## index
index | Re | Mach | Datasource
1 | 50000 | 0 | JavaFoil+Calcfoil stall+Eppler ext transition
2 | 50000 | 0 | XFOIL ncrit=9
3 | 50000 | 0.1 | JavaFoil+Calcfoil stall+Eppler ext transition
4 | 50000 | 0.1 | XFOIL ncrit=9
5 | 50000 | 0.25 | JavaFoil+Calcfoil stall+Eppler ext transition
6 | 50000 | 0.25 | XFOIL ncrit=9
7 | 50000 | 0.5 | JavaFoil+Calcfoil stall+Eppler ext transition
8 | 50000 | 0.5 | XFOIL ncrit=9
9 | 100000 | 0 | JavaFoil+Calcfoil stall+Eppler ext transition
10 | 100000 | 0 | XFOIL ncrit=9
11 | 100000 | 0.1 | JavaFoil+Calcfoil stall+Eppler ext transition
12 | 100000 | 0.1 | XFOIL ncrit=9
13 | 100000 | 0.25 | JavaFoil+Calcfoil stall+Eppler ext transition
14 | 100000 | 0.25 | XFOIL ncrit=9
15 | 100000 | 0.5 | JavaFoil+Calcfoil stall+Eppler ext transition
16 | 100000 | 0.5 | XFOIL ncrit=9
17 | 250000 | 0 | JavaFoil+Calcfoil stall+Eppler ext transition
18 | 250000 | 0 | XFOIL ncrit=9
19 | 250000 | 0.1 | JavaFoil+Calcfoil stall+Eppler ext transition
20 | 250000 | 0.1 | XFOIL ncrit=9
21 | 250000 | 0.25 | JavaFoil+Calcfoil stall+Eppler ext transition
22 | 250000 | 0.25 | XFOIL ncrit=9
23 | 250000 | 0.5 | JavaFoil+Calcfoil stall+Eppler ext transition
24 | 250000 | 0.5 | XFOIL ncrit=9
25 | 500000 | 0 | JavaFoil+Calcfoil stall+Eppler ext transition
26 | 500000 | 0 | XFOIL ncrit=9
27 | 500000 | 0.1 | JavaFoil+Calcfoil stall+Eppler ext transition
28 | 500000 | 0.1 | XFOIL ncrit=9
29 | 500000 | 0.25 | JavaFoil+Calcfoil stall+Eppler ext transition
30 | 500000 | 0.25 | XFOIL ncrit=9
31 | 500000 | 0.5 | JavaFoil+Calcfoil stall+Eppler ext transition
32 | 500000 | 0.5 | XFOIL ncrit=9
33 | 750000 | 0 | JavaFoil+Calcfoil stall+Eppler ext transition
34 | 750000 | 0 | XFOIL ncrit=9
35 | 750000 | 0.1 | JavaFoil+Calcfoil stall+Eppler ext transition
36 | 750000 | 0.1 | XFOIL ncrit=9
37 | 750000 | 0.25 | JavaFoil+Calcfoil stall+Eppler ext transition
38 | 750000 | 0.25 | XFOIL ncrit=9
39 | 750000 | 0.5 | JavaFoil+Calcfoil stall+Eppler ext transition
40 | 750000 | 0.5 | XFOIL ncrit=9
41 | 1000000 | 0 | JavaFoil+Calcfoil stall+Eppler ext transition
42 | 1000000 | 0 | XFOIL ncrit=9
43 | 1000000 | 0.1 | JavaFoil+Calcfoil stall+Eppler ext transition
44 | 1000000 | 0.1 | XFOIL ncrit=9
45 | 1000000 | 0.25 | JavaFoil+Calcfoil stall+Eppler ext transition
46 | 1000000 | 0.25 | XFOIL ncrit=9
47 | 1000000 | 0.5 | JavaFoil+Calcfoil stall+Eppler ext transition
48 | 1000000 | 0.5 | XFOIL ncrit=9
49 | 2000000 | 0 | JavaFoil+Calcfoil stall+Eppler ext transition
50 | 2000000 | 0 | XFOIL ncrit=9
51 | 2000000 | 0.1 | JavaFoil+Calcfoil stall+Eppler ext transition
52 | 2000000 | 0.1 | XFOIL ncrit=9
53 | 2000000 | 0.25 | JavaFoil+Calcfoil stall+Eppler ext transition
54 | 2000000 | 0.25 | XFOIL ncrit=9
55 | 2000000 | 0.5 | JavaFoil+Calcfoil stall+Eppler ext transition
56 | 2000000 | 0.5 | XFOIL ncrit=9
57 | 3000000 | 0 | JavaFoil+Calcfoil stall+Eppler ext transition
58 | 3000000 | 0 | XFOIL ncrit=9
59 | 3000000 | 0.1 | JavaFoil+Calcfoil stall+Eppler ext transition
60 | 3000000 | 0.1 | XFOIL ncrit=9
61 | 3000000 | 0.25 | JavaFoil+Calcfoil stall+Eppler ext transition
62 | 3000000 | 0.25 | XFOIL ncrit=9
63 | 3000000 | 0.5 | JavaFoil+Calcfoil stall+Eppler ext transition
64 | 3000000 | 0.5 | XFOIL ncrit=9
65 | 4000000 | 0 | JavaFoil+Calcfoil stall+Eppler ext transition
66 | 4000000 | 0 | XFOIL ncrit=9
67 | 4000000 | 0.1 | JavaFoil+Calcfoil stall+Eppler ext transition
68 | 4000000 | 0.1 | XFOIL ncrit=9
69 | 4000000 | 0.25 | JavaFoil+Calcfoil stall+Eppler ext transition
70 | 4000000 | 0.25 | XFOIL ncrit=9
71 | 4000000 | 0.5 | JavaFoil+Calcfoil stall+Eppler ext transition
72 | 4000000 | 0.5 | XFOIL ncrit=9
73 | 5000000 | 0 | JavaFoil+Calcfoil stall+Eppler ext transition
74 | 5000000 | 0 | XFOIL ncrit=9
75 | 5000000 | 0.1 | JavaFoil+Calcfoil stall+Eppler ext transition
76 | 5000000 | 0.1 | XFOIL ncrit=9
77 | 5000000 | 0.25 | JavaFoil+Calcfoil stall+Eppler ext transition
78 | 5000000 | 0.25 | XFOIL ncrit=9
79 | 5000000 | 0.5 | JavaFoil+Calcfoil stall+Eppler ext transition
80 | 5000000 | 0.5 | XFOIL ncrit=9
81 | 6000000 | 0 | JavaFoil+Calcfoil stall+Eppler ext transition
82 | 6000000 | 0 | XFOIL ncrit=9
83 | 6000000 | 0.1 | JavaFoil+Calcfoil stall+Eppler ext transition
84 | 6000000 | 0.1 | XFOIL ncrit=9
85 | 6000000 | 0.25 | JavaFoil+Calcfoil stall+Eppler ext transition
86 | 6000000 | 0.25 | XFOIL ncrit=9
87 | 6000000 | 0.5 | JavaFoil+Calcfoil stall+Eppler ext transition
88 | 6000000 | 0.5 | XFOIL ncrit=9
89 | 7000000 | 0 | JavaFoil+Calcfoil stall+Eppler ext transition
90 | 7000000 | 0 | XFOIL ncrit=9
91 | 7000000 | 0.1 | JavaFoil+Calcfoil stall+Eppler ext transition
92 | 7000000 | 0.1 | XFOIL ncrit=9
93 | 7000000 | 0.25 | JavaFoil+Calcfoil stall+Eppler ext transition
94 | 7000000 | 0.25 | XFOIL ncrit=9
95 | 7000000 | 0.5 | JavaFoil+Calcfoil stall+Eppler ext transition
96 | 7000000 | 0.5 | XFOIL ncrit=9
97 | 8000000 | 0 | JavaFoil+Calcfoil stall+Eppler ext transition
98 | 8000000 | 0 | XFOIL ncrit=9
99 | 8000000 | 0.1 | JavaFoil+Calcfoil stall+Eppler ext transition
100 | 8000000 | 0.1 | XFOIL ncrit=9
101 | 8000000 | 0.25 | JavaFoil+Calcfoil stall+Eppler ext transition
102 | 8000000 | 0.25 | XFOIL ncrit=9
103 | 8000000 | 0.5 | JavaFoil+Calcfoil stall+Eppler ext transition
104 | 8000000 | 0.5 | XFOIL ncrit=9
105 | 10000000 | 0 | JavaFoil+Calcfoil stall+Eppler ext transition
106 | 10000000 | 0 | XFOIL ncrit=9
107 | 10000000 | 0.1 | JavaFoil+Calcfoil stall+Eppler ext transition
108 | 10000000 | 0.1 | XFOIL ncrit=9
109 | 10000000 | 0.25 | JavaFoil+Calcfoil stall+Eppler ext transition
110 | 10000000 | 0.25 | XFOIL ncrit=9
111 | 10000000 | 0.5 | JavaFoil+Calcfoil stall+Eppler ext transition
112 | 10000000 | 0.5 | XFOIL ncrit=9
113 | 12000000 | 0 | JavaFoil+Calcfoil stall+Eppler ext transition
114 | 12000000 | 0 | XFOIL ncrit=9
115 | 12000000 | 0.1 | JavaFoil+Calcfoil stall+Eppler ext transition
116 | 12000000 | 0.1 | XFOIL ncrit=9
117 | 12000000 | 0.25 | JavaFoil+Calcfoil stall+Eppler ext transition
118 | 12000000 | 0.25 | XFOIL ncrit=9
119 | 12000000 | 0.5 | JavaFoil+Calcfoil stall+Eppler ext transition
120 | 12000000 | 0.5 | XFOIL ncrit=9
121 | 14000000 | 0 | JavaFoil+Calcfoil stall+Eppler ext transition
122 | 14000000 | 0 | XFOIL ncrit=9
123 | 14000000 | 0.1 | JavaFoil+Calcfoil stall+Eppler ext transition
124 | 14000000 | 0.1 | XFOIL ncrit=9
125 | 14000000 | 0.25 | JavaFoil+Calcfoil stall+Eppler ext transition
126 | 14000000 | 0.25 | XFOIL ncrit=9
127 | 14000000 | 0.5 | JavaFoil+Calcfoil stall+Eppler ext transition
128 | 14000000 | 0.5 | XFOIL ncrit=9
129 | 16000000 | 0 | JavaFoil+Calcfoil stall+Eppler ext transition
130 | 16000000 | 0 | XFOIL ncrit=9
131 | 16000000 | 0.1 | JavaFoil+Calcfoil stall+Eppler ext transition
132 | 16000000 | 0.1 | XFOIL ncrit=9
133 | 16000000 | 0.25 | JavaFoil+Calcfoil stall+Eppler ext transition
134 | 16000000 | 0.25 | XFOIL ncrit=9
135 | 16000000 | 0.5 | JavaFoil+Calcfoil stall+Eppler ext transition
136 | 16000000 | 0.5 | XFOIL ncrit=9
137 | 18000000 | 0 | JavaFoil+Calcfoil stall+Eppler ext transition
138 | 18000000 | 0 | XFOIL ncrit=9
139 | 18000000 | 0.1 | JavaFoil+Calcfoil stall+Eppler ext transition
140 | 18000000 | 0.1 | XFOIL ncrit=9
141 | 18000000 | 0.25 | JavaFoil+Calcfoil stall+Eppler ext transition
142 | 18000000 | 0.25 | XFOIL ncrit=9
143 | 18000000 | 0.5 | JavaFoil+Calcfoil stall+Eppler ext transition
144 | 18000000 | 0.5 | XFOIL ncrit=9
145 | 20000000 | 0 | JavaFoil+Calcfoil stall+Eppler ext transition
146 | 20000000 | 0 | XFOIL ncrit=9
147 | 20000000 | 0.1 | JavaFoil+Calcfoil stall+Eppler ext transition
148 | 20000000 | 0.1 | XFOIL ncrit=9
149 | 20000000 | 0.25 | JavaFoil+Calcfoil stall+Eppler ext transition
150 | 20000000 | 0.25 | XFOIL ncrit=9
151 | 20000000 | 0.5 | JavaFoil+Calcfoil stall+Eppler ext transition
152 | 20000000 | 0.5 | XFOIL ncrit=9

## 1. Re 50k Mach 0.00 (1)
BIGFOIL.COM POLAR EXPORT
MID 112
MID 112 |  |  |  | Cl Max: | 1.661 | at alpha= | 8.5 | deg
JavaFoil+Calcfoil stall+Eppler ext transition |  |  |  | L/D Max: | 45.921 | at alpha= | 5.5 | deg
Re: | 50000 |  |  | Cd Min: | 0.02216 | at alpha= | 0 | deg
Mach: | 0 |  |  | Cl=0 at alpha= | -7.0286 | deg
|  |  |  | @ Cl=0.1, Cd= | 0.074945
|  |  |  | @ Cl=0.4, Cd= | 0.051739
|  |  |  | @ Cl=0.6, Cd= | 0.047042
alpha (deg) | Cl | Cd | Cm | Cl/Cd
-18.5 | -0.162 | 0.45795 | -0.062 | -0.354
-18 | -0.168 | 0.439 | -0.062 | -0.382
-17.5 | -0.173 | 0.41852 | -0.062 | -0.413
-17 | -0.178 | 0.37005 | -0.061 | -0.482
-16.5 | -0.183 | 0.34957 | -0.061 | -0.525
-16 | -0.188 | 0.33235 | -0.061 | -0.566
-15.5 | -0.193 | 0.31595 | -0.061 | -0.61
-15 | -0.197 | 0.35423 | -0.06 | -0.555
-14.5 | -0.2 | 0.33431 | -0.06 | -0.598
-14 | -0.202 | 0.32581 | -0.06 | -0.621
-13.5 | -0.204 | 0.29161 | -0.059 | -0.699
-13 | -0.203 | 0.27577 | -0.059 | -0.735
-12.5 | -0.2 | 0.24266 | -0.059 | -0.826
-12 | -0.196 | 0.23178 | -0.059 | -0.846
-11.5 | -0.19 | 0.21884 | -0.058 | -0.867
-11 | -0.181 | 0.20722 | -0.058 | -0.873
-10.5 | -0.169 | 0.18019 | -0.058 | -0.941
-10 | -0.155 | 0.16618 | -0.058 | -0.933
-9.5 | -0.138 | 0.14968 | -0.058 | -0.919
-9 | -0.117 | 0.13541 | -0.057 | -0.862
-8.5 | -0.092 | 0.12761 | -0.058 | -0.724
-8 | -0.064 | 0.11606 | -0.058 | -0.555
-7.5 | -0.033 | 0.1016 | -0.058 | -0.325
-7 | 0.002 | 0.09291 | -0.058 | 0.019
-6.5 | 0.04 | 0.08562 | -0.059 | 0.465
-6 | 0.081 | 0.07783 | -0.058 | 1.038
-5.5 | 0.124 | 0.0713 | -0.058 | 1.743
-5 | 0.17 | 0.06736 | -0.059 | 2.521
-4.5 | 0.217 | 0.06339 | -0.058 | 3.424
-4 | 0.266 | 0.05826 | -0.058 | 4.559
-3.5 | 0.315 | 0.05552 | -0.059 | 5.668
-3 | 0.364 | 0.05238 | -0.059 | 6.949
-2.5 | 0.414 | 0.05149 | -0.059 | 8.03
-2 | 0.463 | 0.04971 | -0.059 | 9.313
-1.5 | 0.512 | 0.04845 | -0.06 | 10.574
-1 | 0.561 | 0.04752 | -0.061 | 11.811
-0.5 | 0.61 | 0.04692 | -0.062 | 13
0 | 0.823 | 0.02216 | -0.063 | 37.118
0.5 | 0.878 | 0.02499 | -0.161 | 35.15
1 | 0.936 | 0.02292 | -0.096 | 40.846
1.5 | 0.994 | 0.02333 | -0.097 | 42.593
2 | 1.051 | 0.02407 | -0.098 | 43.664
2.5 | 1.108 | 0.02651 | -0.161 | 41.799
3 | 1.165 | 0.027 | -0.161 | 43.138
3.5 | 1.221 | 0.02761 | -0.161 | 44.234
4 | 1.277 | 0.02848 | -0.161 | 44.84
4.5 | 1.333 | 0.02942 | -0.161 | 45.316
5 | 1.389 | 0.03033 | -0.161 | 45.783
5.5 | 1.444 | 0.03144 | -0.161 | 45.921
6 | 1.488 | 0.03498 | -0.159 | 42.528
6.5 | 1.532 | 0.03363 | -0.158 | 45.537
7 | 1.569 | 0.03834 | -0.158 | 40.938
7.5 | 1.599 | 0.04006 | -0.156 | 39.931
8 | 1.62 | 0.04215 | -0.155 | 38.446
8.5 | 1.661 | 0.04427 | -0.156 | 37.516
9 | 1.386 | 0.07393 | -0.062 | 18.752
9.5 | 1.397 | 0.0795 | -0.05 | 17.578
10 | 1.403 | 0.08536 | -0.048 | 16.441
10.5 | 1.403 | 0.09263 | -0.045 | 15.143
11 | 1.395 | 0.09905 | -0.043 | 14.087
11.5 | 1.381 | 0.10772 | -0.042 | 12.824
12 | 1.361 | 0.1193 | -0.042 | 11.409
12.5 | 1.335 | 0.12704 | -0.041 | 10.507
13 | 1.303 | 0.14017 | -0.04 | 9.296
13.5 | 1.267 | 0.15217 | -0.039 | 8.323

## 2. Re 50k Mach 0.00 (2)
BIGFOIL.COM POLAR EXPORT
MID 112
MID 112 |  |  |  | Cl Max: | 1.7794 | at alpha= | 11.5 | deg
XFOIL ncrit=9 |  |  |  | L/D Max: | 39.1032 | at alpha= | 5 | deg
Re: | 50000 |  |  | Cd Min: | 0.25235 | at alpha= | -20 | deg
Mach: | 0 |  |  | Cl=0 at alpha= | -1.7856 | deg
|  |  |  | @ Cl=0.1, Cd= | 0.059997
|  |  |  | @ Cl=0.4, Cd= | 0.048302
|  |  |  | @ Cl=0.6, Cd= | 0.040965
alpha (deg) | Cl | Cd | Cm | Cl/Cd
-20 | -0.5952 | 0.25235 | 0.0279 | -2.3586
-19.5 | -0.5799 | 0.2517 | 0.0229 | -2.3039
-19 | -0.5627 | 0.24537 | 0.0191 | -2.2933
-18.5 | -0.5417 | 0.23292 | 0.0172 | -2.3257
-18 | -0.5236 | 0.2264 | 0.014 | -2.3127
-17.5 | -0.5058 | 0.22051 | 0.0107 | -2.2938
-17 | -0.4883 | 0.21514 | 0.0072 | -2.2697
-16.5 | -0.4725 | 0.21182 | 0.0032 | -2.2307
-16 | -0.4618 | 0.21203 | -0.0012 | -2.178
-15.5 | -0.4414 | 0.20123 | -0.0034 | -2.1935
-15 | -0.4216 | 0.19189 | -0.005 | -2.1971
-14.5 | -0.405 | 0.18572 | -0.0074 | -2.1807
-14 | -0.3893 | 0.18018 | -0.01 | -2.1606
-13.5 | -0.3755 | 0.17597 | -0.0129 | -2.1339
-13 | -0.3679 | 0.17514 | -0.0165 | -2.1006
-12 | -0.3315 | 0.1575 | -0.0189 | -2.1048
-11.5 | -0.3173 | 0.15178 | -0.0204 | -2.0905
-11 | -0.3061 | 0.14763 | -0.0225 | -2.0734
-10.5 | -0.3035 | 0.14712 | -0.0254 | -2.0629
-10 | -0.2963 | 0.14256 | -0.0269 | -2.0784
-9.5 | -0.2713 | 0.13092 | -0.0256 | -2.0723
-9 | -0.2616 | 0.12594 | -0.0258 | -2.0772
-8.5 | -0.2583 | 0.12283 | -0.0261 | -2.1029
-8 | -0.2702 | 0.12329 | -0.0254 | -2.1916
-7.5 | -0.2688 | 0.1179 | -0.0237 | -2.2799
-7 | -0.2544 | 0.10993 | -0.021 | -2.3142
-6.5 | -0.2565 | 0.10665 | -0.0192 | -2.4051
-6 | -0.2573 | 0.10687 | -0.0239 | -2.4076
-5.5 | -0.2516 | 0.09887 | -0.019 | -2.5448
-5 | -0.2443 | 0.0947 | -0.0191 | -2.5797
-4.5 | -0.2227 | 0.09196 | -0.0278 | -2.4217
-4 | -0.2199 | 0.08619 | -0.0234 | -2.5513
-3.5 | -0.1818 | 0.08289 | -0.0351 | -2.1933
-3 | -0.1697 | 0.07797 | -0.034 | -2.1765
-2.5 | -0.1299 | 0.0735 | -0.0419 | -1.7673
-2 | -0.049 | 0.06821 | -0.0585 | -0.71837
-1.5 | 0.0653 | 0.06135 | -0.0782 | 1.0644
0 | 0.5391 | 0.04288 | -0.1555 | 12.5723
0.5 | 0.6625 | 0.039 | -0.1687 | 16.9872
1 | 0.776 | 0.03615 | -0.178 | 21.4661
1.5 | 0.8604 | 0.03458 | -0.1818 | 24.8814
2 | 0.9365 | 0.03239 | -0.1831 | 28.9132
2.5 | 1.0083 | 0.03208 | -0.1835 | 31.4308
3 | 1.0761 | 0.03173 | -0.1829 | 33.9143
3.5 | 1.1402 | 0.03148 | -0.1815 | 36.2198
4 | 1.2021 | 0.03139 | -0.1795 | 38.2956
4.5 | 1.2494 | 0.0326 | -0.1764 | 38.3252
5 | 1.3037 | 0.03334 | -0.1737 | 39.1032
5.5 | 1.3471 | 0.03513 | -0.1706 | 38.3461
6 | 1.396 | 0.0366 | -0.168 | 38.1421
6.5 | 1.4419 | 0.03851 | -0.1655 | 37.4422
7 | 1.4813 | 0.04116 | -0.1628 | 35.9888
7.5 | 1.514 | 0.04463 | -0.1597 | 33.9234
8 | 1.557 | 0.04733 | -0.1575 | 32.8967
8.5 | 1.5764 | 0.05243 | -0.1538 | 30.0668
9 | 1.5829 | 0.05907 | -0.1496 | 26.797
9.5 | 1.5692 | 0.06773 | -0.1447 | 23.1685
10 | 1.2478 | 0.12106 | -0.1546 | 10.3073
10.5 | 1.2091 | 0.13956 | -0.1618 | 8.6637
11.5 | 1.7794 | 0.05655 | -0.1269 | 31.466
12 | 1.7358 | 0.06009 | -0.1145 | 28.8867
12.5 | 1.6921 | 0.06486 | -0.1047 | 26.0885
13 | 1.6517 | 0.07292 | -0.0999 | 22.6509
13.5 | 1.6143 | 0.08348 | -0.0987 | 19.3376
14 | 1.5866 | 0.09411 | -0.099 | 16.859
14.5 | 1.5645 | 0.10457 | -0.1002 | 14.9613
15 | 1.5155 | 0.12178 | -0.1074 | 12.4446
16.5 | 1.3168 | 0.22293 | -0.1711 | 5.9068

## 3. Re 50k Mach 0.10 (1)
BIGFOIL.COM POLAR EXPORT
MID 112
MID 112 |  |  |  | Cl Max: | 1.664 | at alpha= | 8.5 | deg
JavaFoil+Calcfoil stall+Eppler ext transition |  |  |  | L/D Max: | 45.772 | at alpha= | 5 | deg
Re: | 50000 |  |  | Cd Min: | 0.02215 | at alpha= | 0 | deg
Mach: | 0.1 |  |  | Cl=0 at alpha= | -7.0286 | deg
|  |  |  | @ Cl=0.1, Cd= | 0.07666
|  |  |  | @ Cl=0.4, Cd= | 0.051958
|  |  |  | @ Cl=0.6, Cd= | 0.047129
alpha (deg) | Cl | Cd | Cm | Cl/Cd
-18 | -0.133 | 0.49065 | -0.063 | -0.272
-17.5 | -0.14 | 0.43077 | -0.062 | -0.325
-17 | -0.146 | 0.40464 | -0.062 | -0.361
-16.5 | -0.153 | 0.39903 | -0.061 | -0.382
-16 | -0.159 | 0.49512 | -0.061 | -0.321
-15.5 | -0.165 | 0.4624 | -0.061 | -0.356
-15 | -0.17 | 0.40862 | -0.061 | -0.417
-14.5 | -0.175 | 0.38352 | -0.06 | -0.457
-14 | -0.18 | 0.34939 | -0.06 | -0.514
-13.5 | -0.183 | 0.32589 | -0.06 | -0.562
-13 | -0.184 | 0.30837 | -0.06 | -0.597
-12.5 | -0.184 | 0.26945 | -0.06 | -0.682
-12 | -0.182 | 0.25655 | -0.06 | -0.708
-11.5 | -0.177 | 0.24275 | -0.059 | -0.73
-11 | -0.171 | 0.20909 | -0.059 | -0.816
-10.5 | -0.161 | 0.19377 | -0.059 | -0.831
-10 | -0.149 | 0.16866 | -0.058 | -0.881
-9.5 | -0.133 | 0.15846 | -0.058 | -0.837
-9 | -0.113 | 0.14021 | -0.058 | -0.808
-8.5 | -0.09 | 0.13135 | -0.058 | -0.687
-8 | -0.063 | 0.11655 | -0.058 | -0.543
-7.5 | -0.033 | 0.10473 | -0.058 | -0.311
-7 | 0.002 | 0.09723 | -0.058 | 0.018
-6.5 | 0.04 | 0.08639 | -0.058 | 0.458
-6 | 0.08 | 0.07886 | -0.059 | 1.02
-5.5 | 0.124 | 0.07402 | -0.059 | 1.675
-5 | 0.17 | 0.06785 | -0.059 | 2.503
-4.5 | 0.217 | 0.06378 | -0.058 | 3.408
-4 | 0.266 | 0.05875 | -0.058 | 4.533
-3.5 | 0.316 | 0.05512 | -0.059 | 5.729
-3 | 0.365 | 0.0527 | -0.059 | 6.934
-2.5 | 0.415 | 0.05164 | -0.059 | 8.04
-2 | 0.465 | 0.04967 | -0.06 | 9.365
-1.5 | 0.515 | 0.04856 | -0.06 | 10.6
-1 | 0.564 | 0.04754 | -0.061 | 11.864
-0.5 | 0.613 | 0.04698 | -0.062 | 13.046
0 | 0.824 | 0.02215 | -0.063 | 37.218
0.5 | 0.883 | 0.02504 | -0.162 | 35.262
1 | 0.941 | 0.02298 | -0.096 | 40.946
1.5 | 0.999 | 0.0234 | -0.098 | 42.684
2 | 1.056 | 0.02387 | -0.099 | 44.243
2.5 | 1.113 | 0.02658 | -0.162 | 41.892
3 | 1.17 | 0.02708 | -0.162 | 43.214
3.5 | 1.227 | 0.02771 | -0.162 | 44.283
4 | 1.284 | 0.02854 | -0.162 | 44.976
4.5 | 1.34 | 0.02955 | -0.161 | 45.327
5 | 1.395 | 0.03048 | -0.161 | 45.772
5.5 | 1.446 | 0.03536 | -0.161 | 40.892
6 | 1.494 | 0.03524 | -0.16 | 42.389
6.5 | 1.538 | 0.03387 | -0.159 | 45.402
7 | 1.575 | 0.03863 | -0.158 | 40.769
7.5 | 1.604 | 0.04042 | -0.157 | 39.685
8 | 1.623 | 0.04262 | -0.155 | 38.083
8.5 | 1.664 | 0.04474 | -0.156 | 37.202
9 | 1.389 | 0.07421 | -0.06 | 18.717
9.5 | 1.399 | 0.07978 | -0.05 | 17.54
10 | 1.403 | 0.08609 | -0.047 | 16.3
10.5 | 1.4 | 0.09289 | -0.045 | 15.072
11 | 1.39 | 0.10224 | -0.044 | 13.593
11.5 | 1.372 | 0.11105 | -0.042 | 12.355
12 | 1.348 | 0.11924 | -0.042 | 11.301
12.5 | 1.317 | 0.1321 | -0.041 | 9.967
13 | 1.28 | 0.13954 | -0.04 | 9.172
13.5 | 1.238 | 0.15588 | -0.038 | 7.942

## 4. Re 50k Mach 0.10 (2)
BIGFOIL.COM POLAR EXPORT
MID 112
MID 112 |  |  |  | Cl Max: | 1.566 | at alpha= | 8.5 | deg
XFOIL ncrit=9 |  |  |  | L/D Max: | 38.4761 | at alpha= | 4.5 | deg
Re: | 50000 |  |  | Cd Min: | 0.2535 | at alpha= | -20 | deg
Mach: | 0.1 |  |  | Cl=0 at alpha= | -1.8113 | deg
|  |  |  | @ Cl=0.1, Cd= | 0.060952
|  |  |  | @ Cl=0.4, Cd= | 0.048856
|  |  |  | @ Cl=0.6, Cd= | 0.041313
alpha (deg) | Cl | Cd | Cm | Cl/Cd
-20 | -0.5969 | 0.2535 | 0.0279 | -2.3546
-19.5 | -0.5819 | 0.25324 | 0.0228 | -2.2978
-19 | -0.5625 | 0.24342 | 0.0196 | -2.3108
-18.5 | -0.5427 | 0.23323 | 0.0173 | -2.3269
-18 | -0.5245 | 0.22682 | 0.014 | -2.3124
-17.5 | -0.5066 | 0.22096 | 0.0107 | -2.2927
-17 | -0.489 | 0.21567 | 0.0071 | -2.2674
-16.5 | -0.4733 | 0.21278 | 0.003 | -2.2244
-16 | -0.4632 | 0.21335 | -0.0015 | -2.1711
-15.5 | -0.4404 | 0.20039 | -0.0032 | -2.1977
-15 | -0.4215 | 0.19209 | -0.005 | -2.1943
-14.5 | -0.4048 | 0.186 | -0.0075 | -2.1763
-14 | -0.3891 | 0.18053 | -0.0102 | -2.1553
-13.5 | -0.3755 | 0.17664 | -0.0132 | -2.1258
-13 | -0.3687 | 0.17621 | -0.0169 | -2.0924
-12.5 | -0.3515 | 0.16754 | -0.0186 | -2.098
-12 | -0.3305 | 0.15762 | -0.019 | -2.0968
-11.5 | -0.3165 | 0.15203 | -0.0206 | -2.0818
-11 | -0.3059 | 0.14822 | -0.0229 | -2.0638
-10.5 | -0.3042 | 0.14811 | -0.0257 | -2.0539
-10 | -0.2879 | 0.13934 | -0.0262 | -2.0662
-9.5 | -0.27 | 0.13101 | -0.0257 | -2.0609
-9 | -0.2606 | 0.12618 | -0.026 | -2.0653
-8.5 | -0.2583 | 0.12344 | -0.0263 | -2.0925
-8 | -0.2715 | 0.12421 | -0.0256 | -2.1858
-7.5 | -0.2577 | 0.11547 | -0.0239 | -2.2317
-7 | -0.2524 | 0.11 | -0.0211 | -2.2945
-6.5 | -0.256 | 0.10704 | -0.0194 | -2.3916
-6 | -0.2573 | 0.10782 | -0.0248 | -2.3864
-5.5 | -0.2516 | 0.099 | -0.0184 | -2.5414
-5 | -0.2446 | 0.09513 | -0.019 | -2.5712
-4.5 | -0.2258 | 0.09219 | -0.0265 | -2.4493
-4 | -0.2223 | 0.08663 | -0.0226 | -2.5661
-3.5 | -0.1856 | 0.0834 | -0.0341 | -2.2254
-3 | -0.1736 | 0.0785 | -0.0331 | -2.2115
-2.5 | -0.1342 | 0.07403 | -0.041 | -1.8128
-2 | -0.0489 | 0.06841 | -0.0584 | -0.71481
-1.5 | 0.0807 | 0.06173 | -0.0824 | 1.3073
0 | 0.5378 | 0.0433 | -0.1555 | 12.4203
0.5 | 0.6674 | 0.03916 | -0.1697 | 17.0429
1 | 0.7683 | 0.03689 | -0.1772 | 20.8268
1.5 | 0.8699 | 0.03445 | -0.1832 | 25.2511
2 | 0.9443 | 0.03234 | -0.1841 | 29.1991
2.5 | 1.0158 | 0.03205 | -0.1844 | 31.6942
3 | 1.0839 | 0.03168 | -0.1837 | 34.214
3.5 | 1.1495 | 0.03135 | -0.1822 | 36.6667
4 | 1.2008 | 0.03219 | -0.1794 | 37.3035
4.5 | 1.2574 | 0.03268 | -0.1768 | 38.4761
5 | 1.3041 | 0.03415 | -0.1737 | 38.1874
5.5 | 1.3553 | 0.03531 | -0.171 | 38.3829
6 | 1.3992 | 0.03733 | -0.1681 | 37.4819
6.5 | 1.4413 | 0.03966 | -0.1653 | 36.3414
7 | 1.4868 | 0.04185 | -0.1629 | 35.5269
7.5 | 1.5197 | 0.04533 | -0.1598 | 33.5253
8 | 1.5565 | 0.04876 | -0.1571 | 31.9217
8.5 | 1.566 | 0.05483 | -0.1528 | 28.561
9 | 1.5599 | 0.06273 | -0.1481 | 24.8669
9.5 | 1.3802 | 0.09187 | -0.1448 | 15.0234
10 | 1.2646 | 0.1199 | -0.1538 | 10.5471

## 5. Re 50k Mach 0.25 (1)
BIGFOIL.COM POLAR EXPORT
MID 112
MID 112 |  |  |  | Cl Max: | 1.679 | at alpha= | 8.5 | deg
JavaFoil+Calcfoil stall+Eppler ext transition |  |  |  | L/D Max: | 45.603 | at alpha= | 5 | deg
Re: | 50000 |  |  | Cd Min: | 0.02249 | at alpha= | 0 | deg
Mach: | 0.25 |  |  | Cl=0 at alpha= | -7.0333 | deg
|  |  |  | @ Cl=0.1, Cd= | 0.084294
|  |  |  | @ Cl=0.4, Cd= | 0.053462
|  |  |  | @ Cl=0.6, Cd= | 0.047706
alpha (deg) | Cl | Cd | Cm | Cl/Cd
-15 | -0.045 | 0.30705 | -0.067 | -0.148
-14.5 | -0.043 | 0.67167 | -0.067 | -0.064
-14 | -0.04 | 0.2636 | -0.067 | -0.151
-13.5 | -0.037 | 0.42352 | -0.066 | -0.087
-13 | -0.034 | 0.37175 | -0.066 | -0.092
-12.5 | -0.031 | 0.30669 | -0.065 | -0.102
-12 | -0.028 | 0.27597 | -0.064 | -0.103
-11.5 | -0.034 | 0.24556 | -0.064 | -0.139
-11 | -0.068 | 0.2241 | -0.064 | -0.303
-10.5 | -0.081 | 0.20664 | -0.062 | -0.393
-10 | -0.088 | 0.26433 | -0.062 | -0.331
-9.5 | -0.088 | 0.2334 | -0.061 | -0.377
-9 | -0.082 | 0.19804 | -0.061 | -0.416
-8.5 | -0.071 | 0.17943 | -0.061 | -0.393
-8 | -0.053 | 0.14035 | -0.06 | -0.374
-7.5 | -0.028 | 0.12845 | -0.059 | -0.221
-7 | 0.002 | 0.11244 | -0.06 | 0.014
-6.5 | 0.037 | 0.09931 | -0.06 | 0.372
-6 | 0.077 | 0.08833 | -0.06 | 0.872
-5.5 | 0.121 | 0.08061 | -0.06 | 1.503
-5 | 0.168 | 0.07277 | -0.06 | 2.314
-4.5 | 0.218 | 0.0676 | -0.06 | 3.223
-4 | 0.269 | 0.06222 | -0.06 | 4.325
-3.5 | 0.321 | 0.05697 | -0.06 | 5.632
-3 | 0.373 | 0.05463 | -0.06 | 6.821
-2.5 | 0.425 | 0.05238 | -0.06 | 8.107
-2 | 0.477 | 0.05056 | -0.062 | 9.424
-1.5 | 0.528 | 0.04898 | -0.062 | 10.781
-1 | 0.579 | 0.04799 | -0.063 | 12.066
-0.5 | 0.63 | 0.0473 | -0.063 | 13.308
0 | 0.85 | 0.02249 | -0.065 | 37.781
0.5 | 0.907 | 0.02527 | -0.167 | 35.893
1 | 0.967 | 0.02331 | -0.099 | 41.467
1.5 | 1.026 | 0.02377 | -0.1 | 43.161
2 | 1.085 | 0.02429 | -0.101 | 44.661
2.5 | 1.144 | 0.02691 | -0.166 | 42.498
3 | 1.202 | 0.0276 | -0.166 | 43.56
3.5 | 1.253 | 0.03176 | -0.165 | 39.458
4 | 1.318 | 0.02935 | -0.166 | 44.905
4.5 | 1.375 | 0.03042 | -0.166 | 45.214
5 | 1.432 | 0.03141 | -0.166 | 45.603
5.5 | 1.478 | 0.03527 | -0.165 | 41.909
6 | 1.527 | 0.03391 | -0.164 | 45.037
6.5 | 1.57 | 0.03863 | -0.163 | 40.646
7 | 1.604 | 0.04044 | -0.162 | 39.666
7.5 | 1.626 | 0.04266 | -0.16 | 38.118
8 | 1.666 | 0.04514 | -0.161 | 36.91
8.5 | 1.679 | 0.04715 | -0.16 | 35.61
9 | 1.402 | 0.07661 | -0.054 | 18.296
9.5 | 1.402 | 0.08347 | -0.049 | 16.798
10 | 1.391 | 0.09002 | -0.045 | 15.453
10.5 | 1.369 | 0.10175 | -0.044 | 13.45
11 | 1.334 | 0.11257 | -0.043 | 11.849
11.5 | 1.287 | 0.12292 | -0.041 | 10.467
12 | 1.227 | 0.13593 | -0.039 | 9.027
12.5 | 1.156 | 0.1524 | -0.039 | 7.585
13 | 1.074 | 0.17272 | -0.039 | 6.221
13.5 | 0.984 | 0.1994 | -0.039 | 4.934

## 6. Re 50k Mach 0.25 (2)
BIGFOIL.COM POLAR EXPORT
MID 112
MID 112 |  |  |  | Cl Max: | 1.5264 | at alpha= | 8 | deg
XFOIL ncrit=9 |  |  |  | L/D Max: | 36.58 | at alpha= | 4.5 | deg
Re: | 50000 |  |  | Cd Min: | 0.26113 | at alpha= | -20 | deg
Mach: | 0.25 |  |  | Cl=0 at alpha= | -1.8461 | deg
|  |  |  | @ Cl=0.1, Cd= | 0.063508
|  |  |  | @ Cl=0.4, Cd= | 0.050882
|  |  |  | @ Cl=0.6, Cd= | 0.043055
alpha (deg) | Cl | Cd | Cm | Cl/Cd
-20 | -0.6075 | 0.26113 | 0.0276 | -2.3264
-19.5 | -0.5907 | 0.25744 | 0.023 | -2.2945
-19 | -0.5679 | 0.24252 | 0.0211 | -2.3417
-18.5 | -0.5487 | 0.23557 | 0.0177 | -2.3292
-18 | -0.5298 | 0.22941 | 0.0141 | -2.3094
-17.5 | -0.5111 | 0.22367 | 0.0105 | -2.2851
-17 | -0.4933 | 0.21942 | 0.0064 | -2.2482
-16.5 | -0.4799 | 0.21913 | 0.0017 | -2.19
-16 | -0.4622 | 0.21188 | -0.0015 | -2.1814
-15.5 | -0.4395 | 0.20007 | -0.003 | -2.1967
-15 | -0.4214 | 0.19355 | -0.0056 | -2.1772
-14.5 | -0.4043 | 0.18775 | -0.0083 | -2.1534
-14 | -0.3887 | 0.18299 | -0.0114 | -2.1242
-13.5 | -0.378 | 0.18141 | -0.015 | -2.0837
-12.5 | -0.3422 | 0.16498 | -0.0183 | -2.0742
-12 | -0.3262 | 0.15868 | -0.0199 | -2.0557
-11.5 | -0.3131 | 0.15386 | -0.0219 | -2.035
-11 | -0.307 | 0.15253 | -0.0248 | -2.0127
-10.5 | -0.3098 | 0.15373 | -0.0275 | -2.0152
-10 | -0.276 | 0.13745 | -0.0261 | -2.008
-9.5 | -0.2638 | 0.13192 | -0.0265 | -1.9997
-9 | -0.2566 | 0.12801 | -0.0271 | -2.0045
-8.5 | -0.2614 | 0.12767 | -0.0276 | -2.0475
-8 | -0.2796 | 0.12935 | -0.0263 | -2.1616
-7.5 | -0.2418 | 0.11434 | -0.0246 | -2.1147
-7 | -0.2447 | 0.11103 | -0.0221 | -2.2039
-6.5 | -0.2568 | 0.11046 | -0.0208 | -2.3248
-6 | -0.2558 | 0.1062 | -0.0203 | -2.4087
-5.5 | -0.2503 | 0.10015 | -0.0167 | -2.4993
-5 | -0.2448 | 0.09863 | -0.021 | -2.482
-4.5 | -0.2396 | 0.09336 | -0.0203 | -2.5664
-4 | -0.2338 | 0.08905 | -0.0193 | -2.6255
-3.5 | -0.2062 | 0.08601 | -0.0288 | -2.3974
-3 | -0.1928 | 0.08132 | -0.0289 | -2.3709
-2.5 | -0.1564 | 0.07685 | -0.0365 | -2.0351
-2 | -0.045 | 0.06961 | -0.0587 | -0.64646
0 | 0.54 | 0.04499 | -0.1571 | 12.0027
0.5 | 0.6823 | 0.0404 | -0.1735 | 16.8886
1 | 0.7875 | 0.03804 | -0.1814 | 20.7019
1.5 | 0.8854 | 0.0359 | -0.1862 | 24.663
2 | 0.973 | 0.03288 | -0.1882 | 29.5925
2.5 | 1.0457 | 0.03265 | -0.1878 | 32.0276
3 | 1.1047 | 0.03316 | -0.1858 | 33.3142
3.5 | 1.1689 | 0.03325 | -0.1839 | 35.1549
4 | 1.2301 | 0.03364 | -0.1814 | 36.5666
4.5 | 1.2803 | 0.035 | -0.1782 | 36.58
5 | 1.3311 | 0.03648 | -0.1751 | 36.4885
5.5 | 1.3755 | 0.03865 | -0.1718 | 35.5886
6 | 1.4202 | 0.04097 | -0.1688 | 34.6644
6.5 | 1.4572 | 0.04414 | -0.1654 | 33.0131
7 | 1.4937 | 0.04759 | -0.1622 | 31.3868
7.5 | 1.5121 | 0.05271 | -0.158 | 28.6872
8 | 1.5264 | 0.05856 | -0.154 | 26.0656
8.5 | 1.3854 | 0.08028 | -0.1478 | 17.2571
9 | 1.2754 | 0.1051 | -0.1539 | 12.1351
9.5 | 1.2309 | 0.12111 | -0.158 | 10.1635
10 | 1.2135 | 0.13397 | -0.1615 | 9.058

## 7. Re 50k Mach 0.50 (1)
BIGFOIL.COM POLAR EXPORT
MID 112
MID 112 |  |  |  | Cl Max: | 1.673 | at alpha= | 7.5 | deg
JavaFoil+Calcfoil stall+Eppler ext transition |  |  |  | L/D Max: | 44.483 | at alpha= | 1.5 | deg
Re: | 50000 |  |  | Cd Min: | 0.02391 | at alpha= | 0 | deg
Mach: | 0.5 |  |  | Cl=0 at alpha= | -7.0185 | deg
|  |  |  | @ Cl=0.1, Cd= | 0.19179
|  |  |  | @ Cl=0.4, Cd= | 0.064169
|  |  |  | @ Cl=0.6, Cd= | 0.051191
alpha (deg) | Cl | Cd | Cm | Cl/Cd
-20 | -0.706 | 0.45184 | -0.105 | -1.562
-19.5 | -0.679 | 0.447 | -0.105 | -1.519
-19 | -0.652 | 0.43174 | -0.105 | -1.511
-18.5 | -0.626 | 0.42687 | -0.105 | -1.466
-18 | -0.599 | 0.4227 | -0.105 | -1.417
-17.5 | -0.571 | 0.40394 | -0.1 | -1.413
-17 | -0.544 | 0.38711 | -0.1 | -1.405
-16.5 | -0.517 | 0.37523 | -0.1 | -1.378
-16 | -0.49 | 0.37001 | -0.1 | -1.324
-15.5 | -0.463 | 0.36595 | -0.1 | -1.265
-15 | -0.435 | 0.36048 | -0.096 | -1.207
-14.5 | -0.408 | 0.34359 | -0.095 | -1.187
-14 | -0.381 | 0.33879 | -0.095 | -1.124
-13.5 | -0.354 | 0.33655 | -0.095 | -1.051
-13 | -0.327 | 0.33186 | -0.094 | -0.984
-12.5 | -0.299 | 0.30284 | -0.09 | -0.987
-12 | -0.272 | 0.28364 | -0.09 | -0.958
-11.5 | -0.244 | 0.27935 | -0.09 | -0.875
-11 | -0.217 | 0.274 | -0.09 | -0.793
-10.5 | -0.19 | 0.27175 | -0.085 | -0.698
-10 | -0.162 | 0.26905 | -0.085 | -0.604
-9.5 | -0.135 | 0.26641 | -0.085 | -0.507
-9 | -0.108 | 0.25624 | -0.085 | -0.421
-8.5 | -0.081 | 0.23127 | -0.082 | -0.348
-8 | -0.053 | 0.22671 | -0.082 | -0.235
-7.5 | -0.026 | 0.22953 | -0.077 | -0.113
-7 | 0.001 | 0.21713 | -0.077 | 0.006
-6.5 | 0.029 | 0.21535 | -0.077 | 0.133
-6 | 0.056 | 0.19531 | -0.073 | 0.286
-5.5 | 0.083 | 0.19612 | -0.073 | 0.424
-5 | 0.11 | 0.18925 | -0.073 | 0.583
-4.5 | 0.138 | 0.10937 | -0.07 | 1.257
-4 | 0.165 | 0.07699 | -0.07 | 2.139
-3.5 | 0.294 | 0.08312 | -0.069 | 3.542
-3 | 0.383 | 0.0659 | -0.068 | 5.809
-2.5 | 0.455 | 0.05857 | -0.068 | 7.766
-2 | 0.521 | 0.05416 | -0.068 | 9.619
-1.5 | 0.584 | 0.05169 | -0.069 | 11.29
-1 | 0.644 | 0.04982 | -0.069 | 12.919
-0.5 | 0.702 | 0.04899 | -0.07 | 14.329
0 | 0.95 | 0.02391 | -0.071 | 39.72
0.5 | 1.013 | 0.02406 | -0.073 | 42.095
1 | 1.079 | 0.02459 | -0.109 | 43.896
1.5 | 1.145 | 0.02574 | -0.11 | 44.483
2 | 1.203 | 0.02954 | -0.111 | 40.732
2.5 | 1.26 | 0.02847 | -0.112 | 44.263
3 | 1.34 | 0.03058 | -0.186 | 43.806
3.5 | 1.399 | 0.03681 | -0.185 | 38.004
4 | 1.454 | 0.03523 | -0.184 | 41.277
4.5 | 1.51 | 0.03523 | -0.183 | 42.85
5 | 1.562 | 0.04015 | -0.182 | 38.907
5.5 | 1.61 | 0.04236 | -0.18 | 38.01
6 | 1.649 | 0.04517 | -0.178 | 36.502
6.5 | 1.642 | 0.05011 | -0.171 | 32.773
7 | 1.626 | 0.05654 | -0.164 | 28.77
7.5 | 1.673 | 0.05705 | -0.171 | 29.33
8 | 1.394 | 0.077 | -0.053 | 18.1
8.5 | 1.233 | 0.09805 | -0.047 | 12.574
9 | 0.857 | 0.12134 | -0.054 | 7.059
9.5 | 0.882 | 0.20661 | -0.057 | 4.271
10 | 0.909 | 0.22005 | -0.067 | 4.13
10.5 | 0.935 | 0.25593 | -0.071 | 3.653
11 | 0.961 | 0.26331 | -0.075 | 3.65
11.5 | 0.987 | 0.27857 | -0.076 | 3.542
12 | 1.013 | 0.29895 | -0.08 | 3.388
12.5 | 1.039 | 0.32478 | -0.085 | 3.2

## 8. Re 50k Mach 0.50 (2)
BIGFOIL.COM POLAR EXPORT
MID 112
MID 112 |  |  |  | Cl Max: | 1.0427 | at alpha= | 20 | deg
XFOIL ncrit=9 |  |  |  | L/D Max: | 27.0126 | at alpha= | 2 | deg
Re: | 50000 |  |  | Cd Min: | 0.29765 | at alpha= | 20 | deg
Mach: | 0.5 |  |  | Cl=0 at alpha= | -1.8569 | deg
|  |  |  | @ Cl=0.1, Cd= | 0.067618
|  |  |  | @ Cl=0.4, Cd= | 0.050915
|  |  |  | @ Cl=0.6, Cd= | 0.048766
alpha (deg) | Cl | Cd | Cm | Cl/Cd
-20 | -0.6516 | 0.27303 | 0.0332 | -2.3866
-19.5 | -0.6286 | 0.2656 | 0.0285 | -2.3667
-19 | -0.6058 | 0.25856 | 0.0237 | -2.343
-18.5 | -0.5831 | 0.25235 | 0.0189 | -2.3107
-18 | -0.5622 | 0.24916 | 0.0135 | -2.2564
-17 | -0.5165 | 0.23117 | 0.006 | -2.2343
-16.5 | -0.4939 | 0.22322 | 0.0025 | -2.2126
-16 | -0.472 | 0.21634 | -0.0012 | -2.1818
-15.5 | -0.4509 | 0.21023 | -0.005 | -2.1448
-15 | -0.4323 | 0.20652 | -0.0092 | -2.0933
-14 | -0.392 | 0.19209 | -0.0153 | -2.0407
-13.5 | -0.3703 | 0.18357 | -0.0173 | -2.0172
-13 | -0.3512 | 0.17717 | -0.0198 | -1.9823
-12.5 | -0.335 | 0.17257 | -0.0226 | -1.9412
-12 | -0.328 | 0.17263 | -0.0259 | -1.9
-11.5 | -0.3037 | 0.16105 | -0.0268 | -1.8857
-11 | -0.2849 | 0.15335 | -0.0276 | -1.8578
-10.5 | -0.2706 | 0.14785 | -0.0288 | -1.8302
-10 | -0.2618 | 0.14456 | -0.0302 | -1.811
-9.5 | -0.2643 | 0.14503 | -0.0316 | -1.8224
-9 | -0.2387 | 0.13288 | -0.0305 | -1.7964
-8.5 | -0.2278 | 0.1273 | -0.0298 | -1.7895
-8 | -0.2253 | 0.1242 | -0.0292 | -1.814
-7.5 | -0.2412 | 0.12557 | -0.0277 | -1.9208
-7 | -0.2196 | 0.11508 | -0.0253 | -1.9082
-6.5 | -0.2252 | 0.11207 | -0.022 | -2.0095
-6 | -0.2478 | 0.11294 | -0.019 | -2.1941
-5.5 | -0.2481 | 0.1072 | -0.0154 | -2.3144
-5 | -0.2537 | 0.10335 | -0.0118 | -2.4548
-4.5 | -0.2645 | 0.10231 | -0.0118 | -2.5853
-4 | -0.267 | 0.09988 | -0.0134 | -2.6732
-3.5 | -0.2666 | 0.09515 | -0.0108 | -2.8019
-3 | -0.2082 | 0.08934 | -0.0254 | -2.3304
-2.5 | -0.1234 | 0.0821 | -0.0431 | -1.503
-2 | -0.0294 | 0.0754 | -0.062 | -0.38992
-1.5 | 0.0733 | 0.06928 | -0.0814 | 1.058
-1 | 0.1671 | 0.06344 | -0.0954 | 2.634
0 | 0.2748 | 0.05226 | -0.0942 | 5.2583
0.5 | 0.7001 | 0.04769 | -0.181 | 14.6802
1 | 0.8409 | 0.0444 | -0.194 | 18.9392
1.5 | 0.794 | 0.03405 | -0.1721 | 23.3186
2 | 0.8825 | 0.03267 | -0.1735 | 27.0125
2.5 | 0.9213 | 0.03523 | -0.1701 | 26.151
3 | 0.9674 | 0.03683 | -0.1673 | 26.2666
3.5 | 1.0044 | 0.04125 | -0.1634 | 24.3491
4 | 1.0203 | 0.04746 | -0.159 | 21.4981
4.5 | 1.0068 | 0.05665 | -0.1545 | 17.7723
5 | 0.9982 | 0.06564 | -0.1509 | 15.2072
5.5 | 0.989 | 0.07477 | -0.1481 | 13.2272
6 | 0.9886 | 0.08323 | -0.146 | 11.8779
6.5 | 0.981 | 0.09221 | -0.1444 | 10.6388
7 | 0.952 | 0.10298 | -0.1441 | 9.2445
7.5 | 0.9611 | 0.11047 | -0.1434 | 8.7001
8 | 0.8769 | 0.1293 | -0.1521 | 6.7819
8.5 | 0.8766 | 0.13585 | -0.1519 | 6.4527
9 | 0.8933 | 0.14208 | -0.1515 | 6.2873
9.5 | 0.8752 | 0.14507 | -0.1494 | 6.0329
10 | 0.8839 | 0.15026 | -0.149 | 5.8825
10.5 | 0.8944 | 0.1556 | -0.1488 | 5.7481
11 | 0.9089 | 0.16172 | -0.1491 | 5.6202
11.5 | 0.9174 | 0.16675 | -0.149 | 5.5016
12 | 0.9304 | 0.17287 | -0.1495 | 5.3821
12.5 | 0.9372 | 0.17787 | -0.1497 | 5.269
13 | 0.948 | 0.18384 | -0.1503 | 5.1567
13.5 | 0.9672 | 0.19144 | -0.1508 | 5.0522
14 | 0.9686 | 0.19684 | -0.1517 | 4.9207
14.5 | 0.9752 | 0.20319 | -0.1527 | 4.7994
15 | 0.9927 | 0.21236 | -0.1536 | 4.6746
15.5 | 0.9907 | 0.21771 | -0.155 | 4.5505
16 | 1.0006 | 0.22638 | -0.1562 | 4.42
16.5 | 1.0016 | 0.23352 | -0.1581 | 4.2891
17 | 1.0228 | 0.24522 | -0.1586 | 4.1709
17.5 | 1.0227 | 0.25271 | -0.1608 | 4.0469
18 | 1.031 | 0.26243 | -0.1625 | 3.9287
18.5 | 1.0291 | 0.26946 | -0.1652 | 3.8191
19 | 1.0283 | 0.27803 | -0.1682 | 3.6985
19.5 | 1.0371 | 0.28831 | -0.1699 | 3.5972
20 | 1.0427 | 0.29765 | -0.1721 | 3.5031

## 9. Re 100k Mach 0.00 (1)
BIGFOIL.COM POLAR EXPORT
MID 112
MID 112 |  |  |  | Cl Max: | 1.692 | at alpha= | 9 | deg
JavaFoil+Calcfoil stall+Eppler ext transition |  |  |  | L/D Max: | 54.819 | at alpha= | 6.5 | deg
Re: | 100000 |  |  | Cd Min: | 0.0191 | at alpha= | 0 | deg
Mach: | 0 |  |  | Cl=0 at alpha= | -7.0286 | deg
|  |  |  | @ Cl=0.1, Cd= | 0.066434
|  |  |  | @ Cl=0.4, Cd= | 0.047501
|  |  |  | @ Cl=0.6, Cd= | 0.043914
alpha (deg) | Cl | Cd | Cm | Cl/Cd
-18.5 | -0.162 | 0.37158 | -0.063 | -0.437
-18 | -0.168 | 0.33832 | -0.063 | -0.496
-17.5 | -0.173 | 0.32423 | -0.063 | -0.534
-17 | -0.178 | 0.31102 | -0.063 | -0.573
-16.5 | -0.183 | 0.27936 | -0.062 | -0.657
-16 | -0.188 | 0.26719 | -0.062 | -0.705
-15.5 | -0.193 | 0.25564 | -0.062 | -0.754
-15 | -0.197 | 0.23228 | -0.061 | -0.847
-14.5 | -0.2 | 0.22208 | -0.061 | -0.901
-14 | -0.202 | 0.21114 | -0.061 | -0.959
-13.5 | -0.204 | 0.24688 | -0.06 | -0.825
-13 | -0.203 | 0.22016 | -0.059 | -0.921
-12.5 | -0.2 | 0.19376 | -0.06 | -1.034
-12 | -0.196 | 0.1849 | -0.059 | -1.06
-11.5 | -0.19 | 0.17557 | -0.059 | -1.08
-11 | -0.181 | 0.16731 | -0.059 | -1.081
-10.5 | -0.169 | 0.14899 | -0.058 | -1.137
-10 | -0.155 | 0.13849 | -0.058 | -1.12
-9.5 | -0.138 | 0.12577 | -0.058 | -1.094
-9 | -0.117 | 0.11545 | -0.058 | -1.011
-8.5 | -0.092 | 0.10431 | -0.058 | -0.886
-8 | -0.064 | 0.09776 | -0.058 | -0.659
-7.5 | -0.033 | 0.08679 | -0.059 | -0.381
-7 | 0.002 | 0.0805 | -0.059 | 0.022
-6.5 | 0.04 | 0.07267 | -0.059 | 0.548
-6 | 0.081 | 0.06878 | -0.059 | 1.174
-5.5 | 0.124 | 0.06347 | -0.059 | 1.957
-5 | 0.17 | 0.05898 | -0.059 | 2.879
-4.5 | 0.217 | 0.05639 | -0.058 | 3.85
-4 | 0.266 | 0.05247 | -0.058 | 5.062
-3.5 | 0.315 | 0.0498 | -0.059 | 6.32
-3 | 0.364 | 0.04776 | -0.059 | 7.622
-2.5 | 0.414 | 0.0474 | -0.059 | 8.725
-2 | 0.463 | 0.04616 | -0.06 | 10.031
-1.5 | 0.512 | 0.04509 | -0.06 | 11.362
-1 | 0.561 | 0.04432 | -0.061 | 12.664
-0.5 | 0.61 | 0.04381 | -0.062 | 13.923
0 | 0.823 | 0.0191 | -0.063 | 43.076
0.5 | 0.878 | 0.02184 | -0.161 | 40.219
1 | 0.936 | 0.01966 | -0.097 | 47.612
1.5 | 0.994 | 0.02015 | -0.101 | 49.314
2 | 1.051 | 0.02246 | -0.161 | 46.797
2.5 | 1.108 | 0.02271 | -0.161 | 48.776
3 | 1.165 | 0.023 | -0.161 | 50.643
3.5 | 1.221 | 0.02334 | -0.161 | 52.33
4 | 1.277 | 0.02423 | -0.161 | 52.721
4.5 | 1.333 | 0.02509 | -0.161 | 53.138
5 | 1.389 | 0.0258 | -0.161 | 53.824
5.5 | 1.444 | 0.02661 | -0.161 | 54.259
6 | 1.499 | 0.02745 | -0.16 | 54.581
6.5 | 1.549 | 0.02826 | -0.16 | 54.819
7 | 1.595 | 0.02932 | -0.16 | 54.415
7.5 | 1.626 | 0.03246 | -0.159 | 50.091
8 | 1.655 | 0.03233 | -0.158 | 51.203
8.5 | 1.675 | 0.0387 | -0.157 | 43.284
9 | 1.692 | 0.04039 | -0.156 | 41.889
9.5 | 1.399 | 0.07407 | -0.059 | 18.884
10 | 1.404 | 0.07912 | -0.052 | 17.742
10.5 | 1.403 | 0.08468 | -0.045 | 16.564
11 | 1.395 | 0.09049 | -0.044 | 15.419
11.5 | 1.381 | 0.09774 | -0.043 | 14.133
12 | 1.361 | 0.10463 | -0.042 | 13.009
12.5 | 1.335 | 0.114 | -0.042 | 11.709
13 | 1.303 | 0.12461 | -0.041 | 10.457
13.5 | 1.267 | 0.13369 | -0.04 | 9.474
14 | 1.226 | 0.14268 | -0.039 | 8.594

## 10. Re 100k Mach 0.00 (2)
BIGFOIL.COM POLAR EXPORT
MID 112
MID 112 |  |  |  | Cl Max: | 1.784 | at alpha= | 10.5 | deg
XFOIL ncrit=9 |  |  |  | L/D Max: | 64.5936 | at alpha= | 4.5 | deg
Re: | 100000 |  |  | Cd Min: | 0.24838 | at alpha= | -20 | deg
Mach: | 0 |  |  | Cl=0 at alpha= | -3.5696 | deg
|  |  |  | @ Cl=0.1, Cd= | 0.05814
|  |  |  | @ Cl=0.4, Cd= | 0.040399
|  |  |  | @ Cl=0.6, Cd= | 0.028328
alpha (deg) | Cl | Cd | Cm | Cl/Cd
-20 | -0.5936 | 0.24838 | 0.0289 | -2.3899
-19.5 | -0.5759 | 0.24169 | 0.0255 | -2.3828
-19 | -0.5579 | 0.23571 | 0.0219 | -2.3669
-18.5 | -0.5399 | 0.22983 | 0.0182 | -2.3491
-18 | -0.5217 | 0.22401 | 0.0145 | -2.3289
-17.5 | -0.5034 | 0.21873 | 0.0106 | -2.3015
-17 | -0.4868 | 0.21537 | 0.0061 | -2.2603
-16 | -0.4521 | 0.20056 | 0.0007 | -2.2542
-15.5 | -0.435 | 0.19397 | -0.0018 | -2.2426
-15 | -0.4183 | 0.18795 | -0.0045 | -2.2256
-14.5 | -0.4019 | 0.18206 | -0.0073 | -2.2075
-14 | -0.3858 | 0.17646 | -0.0101 | -2.1863
-13.5 | -0.3727 | 0.17367 | -0.0141 | -2.146
-12.5 | -0.342 | 0.15925 | -0.0178 | -2.1476
-12 | -0.3267 | 0.15278 | -0.0191 | -2.1384
-11.5 | -0.3125 | 0.14706 | -0.0208 | -2.125
-11 | -0.299 | 0.14162 | -0.0226 | -2.1113
-10.5 | -0.287 | 0.13699 | -0.0245 | -2.095
-10 | -0.2815 | 0.13517 | -0.0272 | -2.0826
-9.5 | -0.284 | 0.13453 | -0.0289 | -2.1111
-9 | -0.2604 | 0.12218 | -0.0271 | -2.1313
-8.5 | -0.2503 | 0.11647 | -0.026 | -2.1491
-8 | -0.2461 | 0.11235 | -0.0248 | -2.1905
-7.5 | -0.2487 | 0.1094 | -0.0229 | -2.2733
-7 | -0.2657 | 0.10896 | -0.0194 | -2.4385
-6.5 | -0.271 | 0.10902 | -0.0226 | -2.4858
-6 | -0.266 | 0.10289 | -0.0221 | -2.5853
-5.5 | -0.2646 | 0.09564 | -0.0154 | -2.7666
-5 | -0.2617 | 0.09168 | -0.0144 | -2.8545
-4.5 | -0.234 | 0.08689 | -0.021 | -2.6931
-4 | -0.1225 | 0.07732 | -0.049 | -1.5843
-3.5 | 0.0198 | 0.06931 | -0.0821 | 0.28567
-3 | 0.0735 | 0.05995 | -0.0853 | 1.226
-2.5 | 0.199 | 0.05138 | -0.1084 | 3.8731
-2 | 0.3475 | 0.04363 | -0.1348 | 7.9647
-1.5 | 0.4619 | 0.03659 | -0.1501 | 12.6237
-1 | 0.6135 | 0.02752 | -0.1705 | 22.2929
-0.5 | 0.7169 | 0.02188 | -0.1789 | 32.7651
0 | 0.7932 | 0.01938 | -0.1812 | 40.9288
0.5 | 0.8548 | 0.01816 | -0.1811 | 47.0705
1 | 0.9137 | 0.01751 | -0.1804 | 52.1816
1.5 | 0.9691 | 0.01714 | -0.1792 | 56.5403
2 | 1.0198 | 0.0162 | -0.1771 | 62.9506
2.5 | 1.0734 | 0.01689 | -0.176 | 63.5524
3 | 1.1262 | 0.01761 | -0.1748 | 63.9523
3.5 | 1.1782 | 0.01834 | -0.1734 | 64.2421
4 | 1.2293 | 0.01907 | -0.172 | 64.4625
4.5 | 1.2796 | 0.01981 | -0.1704 | 64.5936
5 | 1.3294 | 0.02059 | -0.1687 | 64.5653
5.5 | 1.3773 | 0.02145 | -0.1669 | 64.2098
6 | 1.4248 | 0.02237 | -0.1651 | 63.6924
6.5 | 1.472 | 0.02336 | -0.1632 | 63.0137
7 | 1.5187 | 0.02459 | -0.1615 | 61.7609
7.5 | 1.565 | 0.02605 | -0.1598 | 60.0768
8 | 1.6131 | 0.02775 | -0.1585 | 58.1297
8.5 | 1.6601 | 0.02976 | -0.1572 | 55.7829
9 | 1.7038 | 0.03184 | -0.1553 | 53.5113
9.5 | 1.7389 | 0.03286 | -0.152 | 52.9184
10 | 1.7666 | 0.03379 | -0.1476 | 52.2817
10.5 | 1.784 | 0.03492 | -0.1415 | 51.0882
11 | 1.7823 | 0.03629 | -0.1328 | 49.1127
11.5 | 1.7517 | 0.03998 | -0.1215 | 43.8144
12 | 1.7102 | 0.0481 | -0.1134 | 35.5551
12.5 | 1.6758 | 0.05721 | -0.1092 | 29.2921
13 | 1.6421 | 0.06757 | -0.1079 | 24.3022
13.5 | 1.6175 | 0.07746 | -0.1075 | 20.8817
14 | 1.5994 | 0.08619 | -0.1064 | 18.5567
14.5 | 1.5972 | 0.09287 | -0.1041 | 17.1982
15 | 1.5985 | 0.09922 | -0.1025 | 16.1107
15.5 | 1.6123 | 0.1047 | -0.0985 | 15.3992

## 11. Re 100k Mach 0.10 (1)
BIGFOIL.COM POLAR EXPORT
MID 112
MID 112 |  |  |  | Cl Max: | 1.694 | at alpha= | 9 | deg
JavaFoil+Calcfoil stall+Eppler ext transition |  |  |  | L/D Max: | 54.749 | at alpha= | 6.5 | deg
Re: | 100000 |  |  | Cd Min: | 0.01913 | at alpha= | 0 | deg
Mach: | 0.1 |  |  | Cl=0 at alpha= | -7.0286 | deg
|  |  |  | @ Cl=0.1, Cd= | 0.066987
|  |  |  | @ Cl=0.4, Cd= | 0.047807
|  |  |  | @ Cl=0.6, Cd= | 0.043987
alpha (deg) | Cl | Cd | Cm | Cl/Cd
-18 | -0.134 | 0.38647 | -0.064 | -0.345
-17.5 | -0.14 | 0.3469 | -0.064 | -0.403
-17 | -0.146 | 0.32901 | -0.064 | -0.445
-16.5 | -0.153 | 0.30236 | -0.062 | -0.505
-16 | -0.159 | 0.28723 | -0.062 | -0.553
-15.5 | -0.165 | 0.27306 | -0.062 | -0.604
-15 | -0.17 | 0.2576 | -0.062 | -0.662
-14.5 | -0.175 | 0.23122 | -0.061 | -0.759
-14 | -0.18 | 0.22223 | -0.061 | -0.809
-13.5 | -0.183 | 0.20724 | -0.061 | -0.883
-13 | -0.184 | 0.23854 | -0.06 | -0.772
-12.5 | -0.184 | 0.17262 | -0.061 | -1.065
-12 | -0.182 | 0.19856 | -0.06 | -0.914
-11.5 | -0.177 | 0.18884 | -0.06 | -0.939
-11 | -0.171 | 0.16757 | -0.059 | -1.018
-10.5 | -0.161 | 0.15639 | -0.059 | -1.03
-10 | -0.149 | 0.1395 | -0.059 | -1.065
-9.5 | -0.133 | 0.13215 | -0.059 | -1.004
-9 | -0.113 | 0.11803 | -0.059 | -0.96
-8.5 | -0.09 | 0.10625 | -0.058 | -0.849
-8 | -0.063 | 0.09835 | -0.058 | -0.643
-7.5 | -0.033 | 0.089 | -0.059 | -0.366
-7 | 0.002 | 0.08137 | -0.058 | 0.022
-6.5 | 0.04 | 0.0751 | -0.059 | 0.527
-6 | 0.08 | 0.06951 | -0.059 | 1.157
-5.5 | 0.124 | 0.06396 | -0.059 | 1.939
-5 | 0.17 | 0.05932 | -0.059 | 2.863
-4.5 | 0.217 | 0.05666 | -0.058 | 3.837
-4 | 0.266 | 0.05283 | -0.059 | 5.04
-3.5 | 0.316 | 0.05008 | -0.059 | 6.305
-3 | 0.365 | 0.04801 | -0.059 | 7.611
-2.5 | 0.415 | 0.04772 | -0.059 | 8.701
-2 | 0.465 | 0.04595 | -0.06 | 10.121
-1.5 | 0.515 | 0.04507 | -0.06 | 11.42
-1 | 0.564 | 0.04434 | -0.061 | 12.721
-0.5 | 0.613 | 0.04386 | -0.062 | 13.976
0 | 0.824 | 0.01913 | -0.063 | 43.102
0.5 | 0.883 | 0.02188 | -0.162 | 40.35
1 | 0.941 | 0.01971 | -0.098 | 47.748
1.5 | 0.999 | 0.02224 | -0.162 | 44.899
2 | 1.056 | 0.0225 | -0.162 | 46.943
2.5 | 1.113 | 0.02276 | -0.162 | 48.916
3 | 1.17 | 0.02305 | -0.162 | 50.777
3.5 | 1.227 | 0.0234 | -0.162 | 52.447
4 | 1.284 | 0.02428 | -0.162 | 52.868
4.5 | 1.34 | 0.0252 | -0.161 | 53.169
5 | 1.395 | 0.02591 | -0.161 | 53.848
5.5 | 1.451 | 0.02674 | -0.161 | 54.255
6 | 1.506 | 0.0276 | -0.161 | 54.552
6.5 | 1.557 | 0.02843 | -0.161 | 54.749
7 | 1.603 | 0.02953 | -0.161 | 54.275
7.5 | 1.631 | 0.03273 | -0.16 | 49.842
8 | 1.66 | 0.03262 | -0.159 | 50.892
8.5 | 1.679 | 0.03909 | -0.158 | 42.952
9 | 1.694 | 0.04083 | -0.157 | 41.49
9.5 | 1.401 | 0.07443 | -0.061 | 18.824
10 | 1.403 | 0.07948 | -0.05 | 17.657
10.5 | 1.4 | 0.08565 | -0.046 | 16.347
11 | 1.39 | 0.09203 | -0.045 | 15.101
11.5 | 1.372 | 0.09808 | -0.042 | 13.99
12 | 1.348 | 0.10667 | -0.043 | 12.634
12.5 | 1.317 | 0.11691 | -0.042 | 11.262
13 | 1.28 | 0.12442 | -0.041 | 10.287
13.5 | 1.238 | 0.13588 | -0.039 | 9.111
14 | 1.192 | 0.14558 | -0.038 | 8.188

## 12. Re 100k Mach 0.10 (2)
BIGFOIL.COM POLAR EXPORT
MID 112
MID 112 |  |  |  | Cl Max: | 1.7879 | at alpha= | 10.5 | deg
XFOIL ncrit=9 |  |  |  | L/D Max: | 64.4639 | at alpha= | 4.5 | deg
Re: | 100000 |  |  | Cd Min: | 0.24874 | at alpha= | -20 | deg
Mach: | 0.1 |  |  | Cl=0 at alpha= | -3.5687 | deg
|  |  |  | @ Cl=0.1, Cd= | 0.058429
|  |  |  | @ Cl=0.4, Cd= | 0.040625
|  |  |  | @ Cl=0.6, Cd= | 0.02879
alpha (deg) | Cl | Cd | Cm | Cl/Cd
-20 | -0.5951 | 0.24874 | 0.0291 | -2.3925
-19.5 | -0.5772 | 0.24221 | 0.0256 | -2.3831
-19 | -0.5591 | 0.23621 | 0.022 | -2.367
-18.5 | -0.5408 | 0.2303 | 0.0182 | -2.3482
-18 | -0.5225 | 0.22448 | 0.0145 | -2.3276
-17.5 | -0.504 | 0.21933 | 0.0105 | -2.2979
-17 | -0.4877 | 0.21621 | 0.0059 | -2.2557
-16 | -0.4522 | 0.20072 | 0.0007 | -2.2529
-15.5 | -0.435 | 0.19425 | -0.0019 | -2.2394
-15 | -0.4181 | 0.18823 | -0.0047 | -2.2212
-14.5 | -0.4016 | 0.18233 | -0.0074 | -2.2026
-14 | -0.3854 | 0.1768 | -0.0103 | -2.1799
-13.5 | -0.3729 | 0.17444 | -0.0145 | -2.1377
-12.5 | -0.341 | 0.15927 | -0.0178 | -2.141
-12 | -0.3258 | 0.15296 | -0.0193 | -2.13
-11.5 | -0.3115 | 0.14725 | -0.0211 | -2.1154
-11 | -0.298 | 0.14184 | -0.0228 | -2.101
-10.5 | -0.2862 | 0.13743 | -0.0249 | -2.0825
-10 | -0.2816 | 0.13589 | -0.0275 | -2.0723
-9.5 | -0.2845 | 0.13524 | -0.0292 | -2.1037
-9 | -0.2584 | 0.12201 | -0.0271 | -2.1179
-8.5 | -0.2489 | 0.11661 | -0.0261 | -2.1345
-8 | -0.2448 | 0.11254 | -0.025 | -2.1752
-7.5 | -0.248 | 0.10979 | -0.0231 | -2.2589
-7 | -0.266 | 0.10968 | -0.0197 | -2.4252
-6.5 | -0.2708 | 0.10971 | -0.0231 | -2.4683
-6 | -0.2668 | 0.10231 | -0.0201 | -2.6078
-5.5 | -0.2647 | 0.09585 | -0.0148 | -2.7616
-5 | -0.2625 | 0.09202 | -0.0139 | -2.8526
-4.5 | -0.2292 | 0.08699 | -0.0221 | -2.6348
-4 | -0.1225 | 0.07743 | -0.0485 | -1.5821
-3.5 | 0.0195 | 0.0693 | -0.0818 | 0.28139
-3 | 0.0766 | 0.06003 | -0.0858 | 1.276
-2.5 | 0.2023 | 0.05143 | -0.109 | 3.9335
-2 | 0.3509 | 0.04362 | -0.1355 | 8.0445
-1.5 | 0.466 | 0.0366 | -0.1509 | 12.7322
-1 | 0.6175 | 0.02777 | -0.1711 | 22.2362
-0.5 | 0.7227 | 0.02186 | -0.18 | 33.0604
0 | 0.7959 | 0.01951 | -0.1818 | 40.7945
0.5 | 0.859 | 0.01824 | -0.1818 | 47.0943
1 | 0.9186 | 0.0176 | -0.1812 | 52.1932
1.5 | 0.9743 | 0.01724 | -0.18 | 56.5139
2 | 1.0253 | 0.01631 | -0.1778 | 62.8633
2.5 | 1.0792 | 0.01701 | -0.1767 | 63.445
3 | 1.1321 | 0.01774 | -0.1754 | 63.8162
3.5 | 1.1843 | 0.01848 | -0.174 | 64.0855
4 | 1.2358 | 0.01921 | -0.1725 | 64.3311
4.5 | 1.2867 | 0.01996 | -0.1709 | 64.4639
5 | 1.336 | 0.02078 | -0.1691 | 64.2926
5.5 | 1.3845 | 0.02164 | -0.1673 | 63.9787
6 | 1.4329 | 0.02258 | -0.1654 | 63.4588
6.5 | 1.4797 | 0.02363 | -0.1635 | 62.6196
7 | 1.5274 | 0.02489 | -0.1618 | 61.366
7.5 | 1.5738 | 0.0264 | -0.16 | 59.6136
8 | 1.6221 | 0.02821 | -0.1586 | 57.5009
8.5 | 1.6679 | 0.03028 | -0.157 | 55.0826
9 | 1.712 | 0.0324 | -0.155 | 52.8395
9.5 | 1.745 | 0.03336 | -0.1512 | 52.3082
10 | 1.7714 | 0.03434 | -0.1464 | 51.5842
10.5 | 1.7879 | 0.03546 | -0.1401 | 50.4202
11 | 1.7802 | 0.03698 | -0.1304 | 48.1395
11.5 | 1.7464 | 0.04143 | -0.1195 | 42.153
12 | 1.7052 | 0.0499 | -0.1123 | 34.1723
12.5 | 1.6699 | 0.0595 | -0.109 | 28.0655
13 | 1.6365 | 0.07016 | -0.1083 | 23.3253
13.5 | 1.6101 | 0.08043 | -0.1082 | 20.0186
14 | 1.5924 | 0.08939 | -0.1075 | 17.8141
14.5 | 1.5909 | 0.09585 | -0.1049 | 16.5978
15 | 1.5884 | 0.10308 | -0.1042 | 15.4094
15.5 | 1.6023 | 0.1083 | -0.1 | 14.795

## 13. Re 100k Mach 0.25 (1)
BIGFOIL.COM POLAR EXPORT
MID 112
MID 112 |  |  |  | Cl Max: | 1.699 | at alpha= | 9 | deg
JavaFoil+Calcfoil stall+Eppler ext transition |  |  |  | L/D Max: | 54.263 | at alpha= | 6 | deg
Re: | 100000 |  |  | Cd Min: | 0.01934 | at alpha= | 0 | deg
Mach: | 0.25 |  |  | Cl=0 at alpha= | -7.0333 | deg
|  |  |  | @ Cl=0.1, Cd= | 0.071902
|  |  |  | @ Cl=0.4, Cd= | 0.049272
|  |  |  | @ Cl=0.6, Cd= | 0.044414
alpha (deg) | Cl | Cd | Cm | Cl/Cd
-15 | -0.045 | 0.25373 | -0.068 | -0.179
-14.5 | -0.043 | 0.23255 | -0.068 | -0.183
-14 | -0.04 | 0.20683 | -0.068 | -0.193
-13.5 | -0.037 | 0.19031 | -0.067 | -0.194
-13 | -0.034 | 0.16885 | -0.067 | -0.202
-12.5 | -0.031 | 0.25173 | -0.066 | -0.124
-12 | -0.028 | 0.22177 | -0.065 | -0.128
-11.5 | -0.034 | 0.19722 | -0.065 | -0.173
-11 | -0.068 | 0.17408 | -0.064 | -0.39
-10.5 | -0.081 | 0.16418 | -0.063 | -0.495
-10 | -0.088 | 0.14957 | -0.063 | -0.586
-9.5 | -0.088 | 0.18396 | -0.062 | -0.478
-9 | -0.082 | 0.15569 | -0.062 | -0.529
-8.5 | -0.071 | 0.14186 | -0.062 | -0.497
-8 | -0.053 | 0.11598 | -0.061 | -0.453
-7.5 | -0.028 | 0.10795 | -0.06 | -0.263
-7 | 0.002 | 0.09353 | -0.06 | 0.017
-6.5 | 0.037 | 0.08421 | -0.06 | 0.439
-6 | 0.077 | 0.07565 | -0.061 | 1.019
-5.5 | 0.121 | 0.06848 | -0.06 | 1.769
-5 | 0.168 | 0.0627 | -0.06 | 2.685
-4.5 | 0.218 | 0.05891 | -0.06 | 3.699
-4 | 0.269 | 0.05477 | -0.06 | 4.913
-3.5 | 0.321 | 0.05117 | -0.06 | 6.27
-3 | 0.373 | 0.05029 | -0.061 | 7.41
-2.5 | 0.425 | 0.04833 | -0.061 | 8.786
-2 | 0.477 | 0.04662 | -0.062 | 10.222
-1.5 | 0.528 | 0.04549 | -0.062 | 11.607
-1 | 0.579 | 0.04462 | -0.063 | 12.977
-0.5 | 0.63 | 0.04412 | -0.064 | 14.268
0 | 0.85 | 0.01934 | -0.065 | 43.926
0.5 | 0.907 | 0.02205 | -0.167 | 41.141
1 | 0.967 | 0.01995 | -0.1 | 48.456
1.5 | 1.026 | 0.02027 | -0.101 | 50.62
2 | 1.085 | 0.02273 | -0.166 | 47.729
2.5 | 1.144 | 0.02296 | -0.166 | 49.811
3 | 1.202 | 0.02335 | -0.166 | 51.481
3.5 | 1.26 | 0.02375 | -0.166 | 53.069
4 | 1.318 | 0.02501 | -0.166 | 52.699
4.5 | 1.375 | 0.02585 | -0.166 | 53.201
5 | 1.432 | 0.02658 | -0.166 | 53.887
5.5 | 1.489 | 0.02746 | -0.166 | 54.214
6 | 1.545 | 0.02847 | -0.166 | 54.263
6.5 | 1.596 | 0.0296 | -0.166 | 53.935
7 | 1.63 | 0.03287 | -0.164 | 49.591
7.5 | 1.661 | 0.03285 | -0.164 | 50.567
8 | 1.681 | 0.03935 | -0.162 | 42.728
8.5 | 1.695 | 0.04138 | -0.161 | 40.968
9 | 1.699 | 0.04349 | -0.16 | 39.071
9.5 | 1.402 | 0.07673 | -0.051 | 18.275
10 | 1.391 | 0.0823 | -0.046 | 16.903
10.5 | 1.369 | 0.08976 | -0.044 | 15.246
11 | 1.334 | 0.09719 | -0.043 | 13.723
11.5 | 1.287 | 0.10996 | -0.042 | 11.701
12 | 1.227 | 0.11904 | -0.04 | 10.308
12.5 | 1.156 | 0.13464 | -0.041 | 8.586
13 | 1.074 | 0.14732 | -0.041 | 7.294
13.5 | 0.984 | 0.16468 | -0.041 | 5.975
14 | 0.886 | 0.18541 | -0.041 | 4.777

## 14. Re 100k Mach 0.25 (2)
BIGFOIL.COM POLAR EXPORT
MID 112
MID 112 |  |  |  | Cl Max: | 1.7989 | at alpha= | 10 | deg
XFOIL ncrit=9 |  |  |  | L/D Max: | 63.3018 | at alpha= | 4 | deg
Re: | 100000 |  |  | Cd Min: | 0.25161 | at alpha= | -20 | deg
Mach: | 0.25 |  |  | Cl=0 at alpha= | -3.5664 | deg
|  |  |  | @ Cl=0.1, Cd= | 0.059933
|  |  |  | @ Cl=0.4, Cd= | 0.041932
|  |  |  | @ Cl=0.6, Cd= | 0.031005
alpha (deg) | Cl | Cd | Cm | Cl/Cd
-20 | -0.6039 | 0.25161 | 0.0301 | -2.4001
-19.5 | -0.5849 | 0.2453 | 0.0262 | -2.3844
-19 | -0.5657 | 0.23915 | 0.0222 | -2.3655
-18.5 | -0.5465 | 0.23308 | 0.0183 | -2.3447
-18 | -0.5271 | 0.22741 | 0.0142 | -2.3178
-17.5 | -0.5086 | 0.22335 | 0.0096 | -2.2771
-16.5 | -0.4719 | 0.20939 | 0.003 | -2.2537
-16 | -0.4535 | 0.20218 | 0.0004 | -2.2431
-15.5 | -0.4355 | 0.19594 | -0.0025 | -2.2226
-15 | -0.4178 | 0.18987 | -0.0055 | -2.2005
-14.5 | -0.4004 | 0.18395 | -0.0084 | -2.1767
-14 | -0.3841 | 0.17944 | -0.012 | -2.1405
-13.5 | -0.375 | 0.17889 | -0.0164 | -2.0963
-13 | -0.3533 | 0.16722 | -0.0172 | -2.1128
-12.5 | -0.3365 | 0.16 | -0.0185 | -2.1031
-12 | -0.3212 | 0.15406 | -0.0203 | -2.0849
-11.5 | -0.3066 | 0.14841 | -0.0222 | -2.0659
-11 | -0.2931 | 0.14332 | -0.0242 | -2.0451
-10.5 | -0.2842 | 0.14066 | -0.0268 | -2.0205
-10 | -0.2831 | 0.13984 | -0.0292 | -2.0245
-9.5 | -0.2635 | 0.12912 | -0.0283 | -2.0407
-9 | -0.2502 | 0.12225 | -0.0273 | -2.0466
-8.5 | -0.2423 | 0.11756 | -0.0267 | -2.0611
-8 | -0.239 | 0.11386 | -0.0258 | -2.0991
-7.5 | -0.2481 | 0.11301 | -0.0241 | -2.1954
-7 | -0.2683 | 0.11371 | -0.0213 | -2.3595
-6.5 | -0.2704 | 0.11316 | -0.0251 | -2.3895
-6 | -0.2628 | 0.10114 | -0.0153 | -2.5984
-5.5 | -0.2638 | 0.09707 | -0.0127 | -2.7176
-5 | -0.266 | 0.09387 | -0.0117 | -2.8337
-4.5 | -0.1589 | 0.08966 | -0.0464 | -1.7723
-4 | -0.1156 | 0.07782 | -0.0475 | -1.4855
-3.5 | 0.0177 | 0.0695 | -0.0797 | 0.25468
-3 | 0.0881 | 0.06076 | -0.0877 | 1.45
-2.5 | 0.2121 | 0.05214 | -0.1106 | 4.0679
-2 | 0.3654 | 0.04399 | -0.1384 | 8.3064
-1.5 | 0.4841 | 0.03693 | -0.1544 | 13.1086
0 | 0.8178 | 0.01987 | -0.1857 | 41.1575
0.5 | 0.8835 | 0.0187 | -0.1857 | 47.246
1 | 0.9442 | 0.01817 | -0.1851 | 51.9648
1.5 | 1.0015 | 0.01797 | -0.1838 | 55.7318
2 | 1.0549 | 0.01697 | -0.1817 | 62.1626
2.5 | 1.1105 | 0.01772 | -0.1804 | 62.6693
3 | 1.1651 | 0.0185 | -0.1789 | 62.9784
3.5 | 1.2187 | 0.01928 | -0.1773 | 63.2106
4 | 1.2711 | 0.02008 | -0.1754 | 63.3018
4.5 | 1.323 | 0.02091 | -0.1735 | 63.2712
5 | 1.3744 | 0.02181 | -0.1714 | 63.017
5.5 | 1.4237 | 0.02281 | -0.1692 | 62.4156
6 | 1.4732 | 0.02389 | -0.167 | 61.666
6.5 | 1.5221 | 0.02517 | -0.1648 | 60.4728
7 | 1.5711 | 0.02678 | -0.1627 | 58.6669
7.5 | 1.6206 | 0.02857 | -0.1608 | 56.7238
8 | 1.6716 | 0.03077 | -0.1592 | 54.3256
8.5 | 1.7176 | 0.03324 | -0.1568 | 51.6727
9 | 1.7567 | 0.03561 | -0.1533 | 49.3316
9.5 | 1.7818 | 0.03622 | -0.1473 | 49.1938
10 | 1.7989 | 0.03744 | -0.1404 | 48.0475
10.5 | 1.7937 | 0.03898 | -0.1304 | 46.0159
11 | 1.7652 | 0.04215 | -0.1194 | 41.879
11.5 | 1.7264 | 0.04962 | -0.1126 | 34.7924
12 | 1.6839 | 0.06024 | -0.11 | 27.9532
12.5 | 1.6446 | 0.07211 | -0.1103 | 22.8068
13 | 1.6074 | 0.08444 | -0.1117 | 19.036
13.5 | 1.5769 | 0.09623 | -0.1136 | 16.3868
14 | 1.5578 | 0.10626 | -0.1145 | 14.6603
14.5 | 1.5544 | 0.11328 | -0.1132 | 13.7218
15 | 1.5474 | 0.12227 | -0.1141 | 12.6556

## 15. Re 100k Mach 0.50 (1)
BIGFOIL.COM POLAR EXPORT
MID 112
MID 112 |  |  |  | Cl Max: | 1.739 | at alpha= | 7 | deg
JavaFoil+Calcfoil stall+Eppler ext transition |  |  |  | L/D Max: | 54.874 | at alpha= | 2 | deg
Re: | 100000 |  |  | Cd Min: | 0.02041 | at alpha= | 0 | deg
Mach: | 0.5 |  |  | Cl=0 at alpha= | -7.0185 | deg
|  |  |  | @ Cl=0.1, Cd= | 0.070158
|  |  |  | @ Cl=0.4, Cd= | 0.057389
|  |  |  | @ Cl=0.6, Cd= | 0.046997
alpha (deg) | Cl | Cd | Cm | Cl/Cd
-20 | -0.706 | 0.35315 | -0.105 | -1.998
-19.5 | -0.679 | 0.34829 | -0.105 | -1.95
-19 | -0.652 | 0.33617 | -0.105 | -1.941
-18.5 | -0.626 | 0.33135 | -0.105 | -1.888
-18 | -0.599 | 0.32705 | -0.105 | -1.831
-17.5 | -0.571 | 0.31103 | -0.1 | -1.835
-17 | -0.544 | 0.31361 | -0.1 | -1.734
-16.5 | -0.517 | 0.30337 | -0.1 | -1.704
-16 | -0.49 | 0.29835 | -0.1 | -1.642
-15.5 | -0.463 | 0.29426 | -0.1 | -1.573
-15 | -0.435 | 0.28129 | -0.096 | -1.547
-14.5 | -0.408 | 0.2624 | -0.095 | -1.555
-14 | -0.381 | 0.25789 | -0.095 | -1.477
-13.5 | -0.354 | 0.2552 | -0.095 | -1.386
-13 | -0.327 | 0.25085 | -0.094 | -1.302
-12.5 | -0.299 | 0.22943 | -0.09 | -1.303
-12 | -0.272 | 0.22577 | -0.09 | -1.203
-11.5 | -0.244 | 0.22182 | -0.09 | -1.102
-11 | -0.217 | 0.21707 | -0.09 | -1.001
-10.5 | -0.19 | 0.21293 | -0.086 | -0.891
-10 | -0.162 | 0.21018 | -0.085 | -0.773
-9.5 | -0.135 | 0.20751 | -0.085 | -0.651
-9 | -0.108 | 0.19907 | -0.085 | -0.542
-8.5 | -0.081 | 0.17921 | -0.082 | -0.449
-8 | -0.053 | 0.1754 | -0.082 | -0.304
-7.5 | -0.026 | 0.17669 | -0.077 | -0.147
-7 | 0.001 | 0.16678 | -0.077 | 0.008
-6.5 | 0.029 | 0.16495 | -0.077 | 0.174
-6 | 0.056 | 0.0999 | -0.074 | 0.559
-5.5 | 0.083 | 0.07801 | -0.074 | 1.065
-5 | 0.11 | 0.06554 | -0.074 | 1.684
-4.5 | 0.138 | 0.08691 | -0.07 | 1.582
-4 | 0.165 | 0.06561 | -0.07 | 2.51
-3.5 | 0.294 | 0.05997 | -0.069 | 4.91
-3 | 0.383 | 0.05882 | -0.068 | 6.508
-2.5 | 0.455 | 0.05276 | -0.068 | 8.622
-2 | 0.521 | 0.04917 | -0.068 | 10.595
-1.5 | 0.584 | 0.04733 | -0.069 | 12.331
-1 | 0.644 | 0.04608 | -0.069 | 13.97
-0.5 | 0.702 | 0.04533 | -0.07 | 15.484
0 | 0.95 | 0.02041 | -0.072 | 46.531
0.5 | 1.013 | 0.02048 | -0.073 | 49.444
1 | 1.079 | 0.02098 | -0.111 | 51.448
1.5 | 1.145 | 0.02157 | -0.112 | 53.095
2 | 1.21 | 0.02206 | -0.113 | 54.874
2.5 | 1.275 | 0.02432 | -0.186 | 52.442
3 | 1.34 | 0.02622 | -0.186 | 51.096
3.5 | 1.404 | 0.02748 | -0.186 | 51.088
4 | 1.467 | 0.02848 | -0.186 | 51.504
4.5 | 1.529 | 0.02912 | -0.186 | 52.513
5 | 1.583 | 0.03481 | -0.184 | 45.462
5.5 | 1.636 | 0.03333 | -0.183 | 49.078
6 | 1.687 | 0.03704 | -0.182 | 45.551
6.5 | 1.725 | 0.03916 | -0.181 | 44.035
7 | 1.739 | 0.04178 | -0.179 | 41.613
7.5 | 1.715 | 0.04895 | -0.176 | 35.035
8 | 1.394 | 0.07008 | -0.055 | 19.889
8.5 | 1.233 | 0.0849 | -0.047 | 14.522
9 | 0.857 | 0.0986 | -0.054 | 8.688
9.5 | 0.883 | 0.13908 | -0.058 | 6.345
10 | 0.909 | 0.17509 | -0.067 | 5.191
10.5 | 0.935 | 0.19998 | -0.071 | 4.675
11 | 0.961 | 0.20945 | -0.076 | 4.589
11.5 | 0.987 | 0.21055 | -0.076 | 4.686
12 | 1.013 | 0.22615 | -0.08 | 4.479

## 16. Re 100k Mach 0.50 (2)
BIGFOIL.COM POLAR EXPORT
MID 112
MID 112 |  |  |  | Cl Max: | 1.7182 | at alpha= | 7.5 | deg
XFOIL ncrit=9 |  |  |  | L/D Max: | 58.3537 | at alpha= | 2.5 | deg
Re: | 100000 |  |  | Cd Min: | 0.27016 | at alpha= | -20 | deg
Mach: | 0.5 |  |  | Cl=0 at alpha= | -3.971 | deg
|  |  |  | @ Cl=0.1, Cd= | 0.067439
|  |  |  | @ Cl=0.4, Cd= | 0.047511
|  |  |  | @ Cl=0.6, Cd= | 0.036646
alpha (deg) | Cl | Cd | Cm | Cl/Cd
-20 | -0.6485 | 0.27016 | 0.0337 | -2.4004
-19.5 | -0.6251 | 0.26288 | 0.0287 | -2.3779
-19 | -0.6015 | 0.25685 | 0.0233 | -2.3418
-18 | -0.5563 | 0.24329 | 0.0136 | -2.2866
-17.5 | -0.5335 | 0.23377 | 0.0103 | -2.2822
-17 | -0.511 | 0.22633 | 0.0064 | -2.2578
-16.5 | -0.4887 | 0.21925 | 0.0025 | -2.229
-16 | -0.4666 | 0.21234 | -0.0014 | -2.1974
-15.5 | -0.4447 | 0.20581 | -0.0053 | -2.1607
-15 | -0.4241 | 0.20096 | -0.0097 | -2.1104
-14 | -0.3834 | 0.18606 | -0.0156 | -2.0606
-13.5 | -0.3632 | 0.17874 | -0.0179 | -2.032
-13 | -0.3442 | 0.1723 | -0.0204 | -1.9977
-12.5 | -0.326 | 0.16621 | -0.0229 | -1.9614
-12 | -0.3094 | 0.16119 | -0.0255 | -1.9195
-11.5 | -0.2989 | 0.15916 | -0.0287 | -1.878
-10.5 | -0.265 | 0.14322 | -0.0298 | -1.8503
-10 | -0.2512 | 0.13714 | -0.03 | -1.8317
-9.5 | -0.2396 | 0.13191 | -0.0302 | -1.8164
-9 | -0.2308 | 0.12765 | -0.0304 | -1.8081
-8.5 | -0.234 | 0.12756 | -0.0308 | -1.8344
-8 | -0.2484 | 0.12863 | -0.0295 | -1.9311
-7.5 | -0.2183 | 0.11469 | -0.0269 | -1.9034
-7 | -0.2166 | 0.11021 | -0.024 | -1.9653
-6.5 | -0.2221 | 0.107 | -0.0204 | -2.0757
-6 | -0.2368 | 0.10494 | -0.0156 | -2.2565
-5.5 | -0.2595 | 0.10431 | -0.0108 | -2.4878
-5 | -0.1835 | 0.09916 | -0.0365 | -1.8505
-4.5 | -0.1278 | 0.08717 | -0.041 | -1.4661
-4 | -0.0027 | 0.08224 | -0.0776 | -0.032831
-3.5 | 0.0438 | 0.07069 | -0.0774 | 0.61961
-3 | 0.1724 | 0.06325 | -0.1069 | 2.7257
-2 | 0.4152 | 0.04646 | -0.1467 | 8.9367
-1.5 | 0.528 | 0.04023 | -0.1614 | 13.1245
-0.5 | 0.8 | 0.02669 | -0.1946 | 29.9738
0 | 0.9031 | 0.0232 | -0.2011 | 38.9267
0.5 | 0.9803 | 0.02185 | -0.2021 | 44.865
1 | 1.0514 | 0.02151 | -0.2017 | 48.8796
1.5 | 1.1184 | 0.02149 | -0.2004 | 52.0428
2 | 1.1824 | 0.02163 | -0.1983 | 54.6648
2.5 | 1.2406 | 0.02126 | -0.1951 | 58.3537
3 | 1.3002 | 0.02235 | -0.1922 | 58.1745
3.5 | 1.3606 | 0.02344 | -0.1893 | 58.0461
4 | 1.4155 | 0.02484 | -0.1858 | 56.9847
4.5 | 1.4712 | 0.02628 | -0.1823 | 55.9817
5 | 1.5244 | 0.02797 | -0.1784 | 54.5013
5.5 | 1.5739 | 0.03017 | -0.1742 | 52.1677
6 | 1.626 | 0.03242 | -0.1701 | 50.1542
6.5 | 1.6661 | 0.03575 | -0.165 | 46.6042
7 | 1.6961 | 0.03964 | -0.159 | 42.7876
7.5 | 1.7182 | 0.04414 | -0.1524 | 38.9261
8 | 1.6665 | 0.05209 | -0.141 | 31.9927
8.5 | 1.6413 | 0.05992 | -0.1343 | 27.3915
9 | 1.4768 | 0.08508 | -0.1387 | 17.3578
9.5 | 1.3578 | 0.11334 | -0.152 | 11.9799
10 | 1.3521 | 0.12411 | -0.1539 | 10.8944
10.5 | 1.3176 | 0.13984 | -0.1612 | 9.4222
11 | 1.3282 | 0.14851 | -0.1627 | 8.9435
11.5 | 1.3253 | 0.15927 | -0.1671 | 8.3211
12 | 1.3304 | 0.16847 | -0.1704 | 7.897
12.5 | 1.3639 | 0.17238 | -0.1679 | 7.9122

## 17. Re 250k Mach 0.00 (1)
BIGFOIL.COM POLAR EXPORT
MID 112
MID 112 |  |  |  | Cl Max: | 1.715 | at alpha= | 9.5 | deg
JavaFoil+Calcfoil stall+Eppler ext transition |  |  |  | L/D Max: | 65.496 | at alpha= | 6.5 | deg
Re: | 250000 |  |  | Cd Min: | 0.01638 | at alpha= | 0 | deg
Mach: | 0 |  |  | Cl=0 at alpha= | -7.0286 | deg
|  |  |  | @ Cl=0.1, Cd= | 0.057717
|  |  |  | @ Cl=0.4, Cd= | 0.043802
|  |  |  | @ Cl=0.6, Cd= | 0.041096
alpha (deg) | Cl | Cd | Cm | Cl/Cd
-18.5 | -0.162 | 0.22339 | -0.067 | -0.727
-18 | -0.168 | 0.21921 | -0.067 | -0.765
-17.5 | -0.173 | 0.20417 | -0.066 | -0.848
-17 | -0.178 | 0.19064 | -0.066 | -0.936
-16.5 | -0.184 | 0.18456 | -0.066 | -0.994
-16 | -0.188 | 0.17215 | -0.065 | -1.094
-15.5 | -0.193 | 0.16716 | -0.065 | -1.154
-15 | -0.197 | 0.18864 | -0.064 | -1.043
-14.5 | -0.2 | 0.17549 | -0.064 | -1.14
-14 | -0.203 | 0.16943 | -0.064 | -1.195
-13.5 | -0.204 | 0.15301 | -0.062 | -1.332
-13 | -0.203 | 0.1484 | -0.062 | -1.367
-12.5 | -0.2 | 0.13595 | -0.062 | -1.474
-12 | -0.196 | 0.12789 | -0.062 | -1.534
-11.5 | -0.19 | 0.11915 | -0.061 | -1.592
-11 | -0.181 | 0.11107 | -0.06 | -1.629
-10.5 | -0.17 | 0.10753 | -0.06 | -1.577
-10 | -0.155 | 0.10947 | -0.06 | -1.417
-9.5 | -0.138 | 0.10096 | -0.06 | -1.363
-9 | -0.117 | 0.09496 | -0.06 | -1.23
-8.5 | -0.092 | 0.08779 | -0.06 | -1.052
-8 | -0.064 | 0.08031 | -0.059 | -0.803
-7.5 | -0.033 | 0.07283 | -0.059 | -0.454
-7 | 0.002 | 0.06765 | -0.059 | 0.027
-6.5 | 0.04 | 0.06302 | -0.059 | 0.632
-6 | 0.081 | 0.05944 | -0.059 | 1.359
-5.5 | 0.124 | 0.05554 | -0.059 | 2.237
-5 | 0.17 | 0.05219 | -0.059 | 3.254
-4.5 | 0.217 | 0.04988 | -0.058 | 4.353
-4 | 0.266 | 0.04724 | -0.059 | 5.623
-3.5 | 0.315 | 0.04506 | -0.059 | 6.985
-3 | 0.364 | 0.04342 | -0.059 | 8.384
-2.5 | 0.414 | 0.04395 | -0.06 | 9.41
-2 | 0.463 | 0.04281 | -0.06 | 10.814
-1.5 | 0.512 | 0.04195 | -0.061 | 12.213
-1 | 0.561 | 0.04139 | -0.061 | 13.562
-0.5 | 0.61 | 0.04102 | -0.063 | 14.87
0 | 0.823 | 0.01638 | -0.063 | 50.234
0.5 | 0.878 | 0.01894 | -0.161 | 46.38
1 | 0.936 | 0.01899 | -0.161 | 49.311
1.5 | 0.994 | 0.0191 | -0.161 | 52.022
2 | 1.051 | 0.01926 | -0.161 | 54.562
2.5 | 1.108 | 0.01942 | -0.161 | 57.041
3 | 1.165 | 0.0196 | -0.161 | 59.407
3.5 | 1.221 | 0.01982 | -0.161 | 61.598
4 | 1.277 | 0.02044 | -0.161 | 62.496
4.5 | 1.333 | 0.02122 | -0.161 | 62.834
5 | 1.389 | 0.02179 | -0.161 | 63.714
5.5 | 1.444 | 0.02243 | -0.161 | 64.365
6 | 1.499 | 0.02307 | -0.16 | 64.942
6.5 | 1.549 | 0.02366 | -0.16 | 65.496
7 | 1.595 | 0.02438 | -0.16 | 65.443
7.5 | 1.636 | 0.0253 | -0.16 | 64.688
8 | 1.673 | 0.02612 | -0.16 | 64.033
8.5 | 1.689 | 0.03082 | -0.159 | 54.8
9 | 1.706 | 0.03479 | -0.158 | 49.05
9.5 | 1.715 | 0.03638 | -0.157 | 47.148
10 | 1.714 | 0.03818 | -0.156 | 44.889
10.5 | 1.405 | 0.07851 | -0.061 | 17.894
11 | 1.396 | 0.08318 | -0.048 | 16.778
11.5 | 1.382 | 0.08883 | -0.045 | 15.553
12 | 1.361 | 0.0941 | -0.044 | 14.466
12.5 | 1.335 | 0.10082 | -0.044 | 13.241
13 | 1.303 | 0.10885 | -0.043 | 11.972
13.5 | 1.267 | 0.11654 | -0.042 | 10.869
14 | 1.226 | 0.12345 | -0.041 | 9.933
14.5 | 1.182 | 0.13343 | -0.041 | 8.862

## 18. Re 250k Mach 0.00 (2)
BIGFOIL.COM POLAR EXPORT
MID 112
MID 112 |  |  |  | Cl Max: | 1.7836 | at alpha= | 10.5 | deg
XFOIL ncrit=9 |  |  |  | L/D Max: | 96.7991 | at alpha= | 5 | deg
Re: | 250000 |  |  | Cd Min: | 0.24671 | at alpha= | -20 | deg
Mach: | 0 |  |  | Cl=0 at alpha= | -4.6215 | deg
|  |  |  | @ Cl=0.1, Cd= | 0.05641
|  |  |  | @ Cl=0.4, Cd= | 0.033696
|  |  |  | @ Cl=0.6, Cd= | 0.017509
alpha (deg) | Cl | Cd | Cm | Cl/Cd
-20 | -0.5949 | 0.24671 | 0.0303 | -2.4113
-19.5 | -0.5766 | 0.24072 | 0.0264 | -2.3953
-19 | -0.5584 | 0.23469 | 0.0226 | -2.3793
-18.5 | -0.5402 | 0.22861 | 0.0188 | -2.363
-18 | -0.5218 | 0.22247 | 0.0151 | -2.3455
-17.5 | -0.503 | 0.21648 | 0.0112 | -2.3235
-16.5 | -0.4684 | 0.20496 | 0.0035 | -2.2853
-16 | -0.4517 | 0.19756 | 0.0015 | -2.2864
-15.5 | -0.4348 | 0.19157 | -0.0014 | -2.2697
-15 | -0.418 | 0.18551 | -0.0043 | -2.2532
-14.5 | -0.4016 | 0.17942 | -0.0071 | -2.2383
-14 | -0.3853 | 0.17334 | -0.0098 | -2.2228
-13.5 | -0.3689 | 0.16752 | -0.0129 | -2.2021
-13 | -0.3547 | 0.16262 | -0.0163 | -2.1812
-12 | -0.3254 | 0.14905 | -0.0197 | -2.1832
-11.5 | -0.3111 | 0.14325 | -0.0212 | -2.1717
-11 | -0.2974 | 0.13765 | -0.0229 | -2.1606
-10.5 | -0.2845 | 0.13222 | -0.0244 | -2.1517
-10 | -0.2743 | 0.12793 | -0.0263 | -2.1441
-9.5 | -0.2703 | 0.12467 | -0.0277 | -2.1681
-8.5 | -0.2561 | 0.11292 | -0.025 | -2.268
-8 | -0.2546 | 0.10883 | -0.0226 | -2.3394
-7.5 | -0.2586 | 0.10551 | -0.0195 | -2.451
-7 | -0.2693 | 0.10282 | -0.0151 | -2.6191
-6.5 | -0.282 | 0.10026 | -0.0108 | -2.8127
-6 | -0.2095 | 0.09236 | -0.0327 | -2.2683
-5.5 | -0.157 | 0.0826 | -0.0426 | -1.9007
-5 | -0.0932 | 0.07489 | -0.0545 | -1.2445
-4.5 | 0.0299 | 0.06631 | -0.0873 | 0.45091
-4 | 0.0858 | 0.05725 | -0.0931 | 1.4987
-3.5 | 0.2255 | 0.04899 | -0.123 | 4.603
-3 | 0.2846 | 0.04162 | -0.1285 | 6.8381
-2.5 | 0.3957 | 0.03397 | -0.1463 | 11.6485
-2 | 0.5035 | 0.02711 | -0.1605 | 18.5725
-1.5 | 0.6218 | 0.01534 | -0.1747 | 40.5346
-1 | 0.688 | 0.01254 | -0.1759 | 54.8644
-0.5 | 0.7449 | 0.01217 | -0.1752 | 61.2079
0 | 0.8001 | 0.01248 | -0.1746 | 64.1106
0.5 | 0.8561 | 0.01253 | -0.1745 | 68.324
1 | 0.9128 | 0.01243 | -0.1745 | 73.4352
1.5 | 0.9691 | 0.01249 | -0.1744 | 77.5901
2 | 1.0273 | 0.01222 | -0.1751 | 84.0671
2.5 | 1.0757 | 0.01166 | -0.1732 | 92.2556
3 | 1.1299 | 0.01207 | -0.1727 | 93.6123
3.5 | 1.1835 | 0.01249 | -0.1721 | 94.7558
4 | 1.2365 | 0.01291 | -0.1714 | 95.7785
4.5 | 1.2886 | 0.01336 | -0.1706 | 96.4521
5 | 1.3397 | 0.01384 | -0.1696 | 96.7991
5.5 | 1.3893 | 0.01447 | -0.1684 | 96.0124
6 | 1.4368 | 0.01538 | -0.167 | 93.42
6.5 | 1.4838 | 0.01642 | -0.1655 | 90.3654
7 | 1.5304 | 0.01749 | -0.164 | 87.5014
7.5 | 1.5759 | 0.0187 | -0.1624 | 84.2727
8 | 1.6212 | 0.01975 | -0.1607 | 82.0861
8.5 | 1.6637 | 0.02071 | -0.1586 | 80.3332
9 | 1.7045 | 0.02175 | -0.1563 | 78.3678
9.5 | 1.7436 | 0.02272 | -0.1537 | 76.743
10 | 1.7784 | 0.02391 | -0.1506 | 74.3789
10.5 | 1.7836 | 0.02727 | -0.1432 | 65.4052
11 | 1.7629 | 0.0322 | -0.1321 | 54.7484
11.5 | 1.7525 | 0.03692 | -0.1242 | 47.4675
12 | 1.7425 | 0.04229 | -0.1184 | 41.2036
12.5 | 1.7146 | 0.05053 | -0.114 | 33.9323
13 | 1.6985 | 0.05865 | -0.1123 | 28.9599
13.5 | 1.6824 | 0.06738 | -0.1119 | 24.9688
14 | 1.6639 | 0.07683 | -0.1124 | 21.6569
14.5 | 1.6433 | 0.08669 | -0.1131 | 18.9561
15 | 1.6245 | 0.09528 | -0.1116 | 17.0497
15.5 | 1.6181 | 0.10331 | -0.1122 | 15.6626

## 19. Re 250k Mach 0.10 (1)
BIGFOIL.COM POLAR EXPORT
MID 112
MID 112 |  |  |  | Cl Max: | 1.716 | at alpha= | 9.5 | deg
JavaFoil+Calcfoil stall+Eppler ext transition |  |  |  | L/D Max: | 65.472 | at alpha= | 6.5 | deg
Re: | 250000 |  |  | Cd Min: | 0.0164 | at alpha= | 0 | deg
Mach: | 0.1 |  |  | Cl=0 at alpha= | -7.0286 | deg
|  |  |  | @ Cl=0.1, Cd= | 0.058034
|  |  |  | @ Cl=0.4, Cd= | 0.043874
|  |  |  | @ Cl=0.6, Cd= | 0.04115
alpha (deg) | Cl | Cd | Cm | Cl/Cd
-18 | -0.134 | 0.21909 | -0.068 | -0.61
-17.5 | -0.14 | 0.21355 | -0.067 | -0.655
-17 | -0.146 | 0.19784 | -0.067 | -0.74
-16.5 | -0.153 | 0.19344 | -0.065 | -0.789
-16 | -0.159 | 0.22769 | -0.065 | -0.698
-15.5 | -0.165 | 0.21096 | -0.064 | -0.782
-15 | -0.17 | 0.20137 | -0.064 | -0.847
-14.5 | -0.176 | 0.18669 | -0.064 | -0.94
-14 | -0.18 | 0.17569 | -0.063 | -1.023
-13.5 | -0.183 | 0.16071 | -0.063 | -1.139
-13 | -0.184 | 0.15042 | -0.063 | -1.225
-12.5 | -0.184 | 0.14401 | -0.064 | -1.277
-12 | -0.182 | 0.13526 | -0.063 | -1.343
-11.5 | -0.177 | 0.12596 | -0.062 | -1.408
-11 | -0.171 | 0.11728 | -0.062 | -1.455
-10.5 | -0.161 | 0.10755 | -0.061 | -1.498
-10 | -0.149 | 0.10052 | -0.061 | -1.478
-9.5 | -0.133 | 0.10462 | -0.06 | -1.269
-9 | -0.113 | 0.09522 | -0.06 | -1.19
-8.5 | -0.09 | 0.08787 | -0.06 | -1.027
-8 | -0.063 | 0.08251 | -0.059 | -0.767
-7.5 | -0.033 | 0.07414 | -0.059 | -0.439
-7 | 0.002 | 0.06944 | -0.059 | 0.026
-6.5 | 0.04 | 0.06456 | -0.059 | 0.613
-6 | 0.08 | 0.05987 | -0.059 | 1.343
-5.5 | 0.124 | 0.05583 | -0.059 | 2.221
-5 | 0.17 | 0.053 | -0.06 | 3.204
-4.5 | 0.217 | 0.05029 | -0.058 | 4.323
-4 | 0.266 | 0.04728 | -0.059 | 5.632
-3.5 | 0.316 | 0.04525 | -0.059 | 6.979
-3 | 0.365 | 0.04358 | -0.06 | 8.385
-2.5 | 0.415 | 0.044 | -0.06 | 9.437
-2 | 0.465 | 0.04277 | -0.061 | 10.877
-1.5 | 0.515 | 0.042 | -0.061 | 12.255
-1 | 0.564 | 0.0414 | -0.062 | 13.624
-0.5 | 0.613 | 0.04106 | -0.063 | 14.931
0 | 0.824 | 0.0164 | -0.064 | 50.282
0.5 | 0.883 | 0.01897 | -0.162 | 46.543
1 | 0.941 | 0.01901 | -0.162 | 49.497
1.5 | 0.999 | 0.01913 | -0.162 | 52.204
2 | 1.056 | 0.01929 | -0.162 | 54.749
2.5 | 1.113 | 0.01946 | -0.162 | 57.227
3 | 1.17 | 0.01964 | -0.162 | 59.591
3.5 | 1.227 | 0.01987 | -0.162 | 61.766
4 | 1.284 | 0.02049 | -0.162 | 62.653
4.5 | 1.34 | 0.0213 | -0.161 | 62.883
5 | 1.395 | 0.02188 | -0.161 | 63.765
5.5 | 1.451 | 0.02253 | -0.161 | 64.389
6 | 1.506 | 0.02318 | -0.161 | 64.952
6.5 | 1.557 | 0.02378 | -0.161 | 65.472
7 | 1.603 | 0.02452 | -0.161 | 65.369
7.5 | 1.643 | 0.02545 | -0.161 | 64.569
8 | 1.679 | 0.0263 | -0.161 | 63.838
8.5 | 1.693 | 0.03113 | -0.159 | 54.381
9 | 1.709 | 0.03514 | -0.159 | 48.634
9.5 | 1.716 | 0.03683 | -0.158 | 46.58
10 | 1.712 | 0.03865 | -0.157 | 44.289
10.5 | 1.698 | 0.04053 | -0.156 | 41.888
11 | 1.39 | 0.08397 | -0.051 | 16.556
11.5 | 1.372 | 0.0896 | -0.045 | 15.315
12 | 1.348 | 0.09585 | -0.046 | 14.063
12.5 | 1.317 | 0.10176 | -0.044 | 12.94
13 | 1.28 | 0.10888 | -0.043 | 11.756
13.5 | 1.238 | 0.11847 | -0.041 | 10.451
14 | 1.192 | 0.12498 | -0.041 | 9.539
14.5 | 1.143 | 0.13587 | -0.041 | 8.409

## 20. Re 250k Mach 0.10 (2)
BIGFOIL.COM POLAR EXPORT
MID 112
MID 112 |  |  |  | Cl Max: | 1.7857 | at alpha= | 10 | deg
XFOIL ncrit=9 |  |  |  | L/D Max: | 96.4137 | at alpha= | 5 | deg
Re: | 250000 |  |  | Cd Min: | 0.24728 | at alpha= | -20 | deg
Mach: | 0.1 |  |  | Cl=0 at alpha= | -4.6319 | deg
|  |  |  | @ Cl=0.1, Cd= | 0.056251
|  |  |  | @ Cl=0.4, Cd= | 0.03394
|  |  |  | @ Cl=0.6, Cd= | 0.017902
alpha (deg) | Cl | Cd | Cm | Cl/Cd
-20 | -0.5963 | 0.24728 | 0.0304 | -2.4114
-19.5 | -0.5779 | 0.24125 | 0.0265 | -2.3954
-19 | -0.5595 | 0.23517 | 0.0226 | -2.3791
-18.5 | -0.5411 | 0.22906 | 0.0188 | -2.3623
-18 | -0.5225 | 0.22289 | 0.0151 | -2.3442
-17.5 | -0.5035 | 0.21691 | 0.0111 | -2.3212
-16.5 | -0.4686 | 0.20499 | 0.0036 | -2.286
-16 | -0.4518 | 0.19788 | 0.0014 | -2.2832
-15.5 | -0.4348 | 0.19187 | -0.0015 | -2.2661
-15 | -0.4178 | 0.18577 | -0.0045 | -2.249
-14.5 | -0.4012 | 0.17966 | -0.0073 | -2.2331
-14 | -0.3847 | 0.17358 | -0.0101 | -2.2163
-13.5 | -0.3682 | 0.16782 | -0.0132 | -2.194
-13 | -0.3541 | 0.16298 | -0.0167 | -2.1727
-12.5 | -0.3411 | 0.15736 | -0.0195 | -2.1676
-12 | -0.3244 | 0.14923 | -0.0198 | -2.1738
-11.5 | -0.3101 | 0.14345 | -0.0214 | -2.1617
-11 | -0.2963 | 0.13783 | -0.0231 | -2.1497
-10.5 | -0.2834 | 0.13242 | -0.0246 | -2.1402
-10 | -0.2736 | 0.1283 | -0.0266 | -2.1325
-9.5 | -0.2699 | 0.12507 | -0.0279 | -2.158
-8.5 | -0.2544 | 0.11302 | -0.0251 | -2.2509
-8 | -0.253 | 0.10899 | -0.0227 | -2.3213
-7.5 | -0.2568 | 0.10565 | -0.0196 | -2.4307
-7 | -0.267 | 0.1029 | -0.0154 | -2.5948
-6.5 | -0.2791 | 0.10031 | -0.0112 | -2.7824
-6 | -0.2051 | 0.09255 | -0.0342 | -2.2161
-5.5 | -0.1562 | 0.08277 | -0.0422 | -1.8872
-5 | -0.0907 | 0.07498 | -0.0549 | -1.2097
-4.5 | 0.0325 | 0.06647 | -0.0879 | 0.48894
-4 | 0.0809 | 0.05774 | -0.0916 | 1.4011
-3 | 0.2856 | 0.04178 | -0.1286 | 6.8358
-2.5 | 0.397 | 0.03413 | -0.1464 | 11.632
-2 | 0.5047 | 0.02732 | -0.1607 | 18.4736
-1.5 | 0.6235 | 0.01558 | -0.1751 | 40.0193
-1 | 0.6909 | 0.01266 | -0.1765 | 54.5735
-0.5 | 0.7483 | 0.01231 | -0.1758 | 60.788
0 | 0.8042 | 0.01259 | -0.1754 | 63.8761
0.5 | 0.8606 | 0.01259 | -0.1753 | 68.3558
1 | 0.9176 | 0.01251 | -0.1753 | 73.3493
1.5 | 0.9744 | 0.01254 | -0.1752 | 77.7033
2 | 1.0325 | 0.01238 | -0.1757 | 83.4006
2.5 | 1.0816 | 0.01175 | -0.1739 | 92.0511
3 | 1.1363 | 0.01213 | -0.1734 | 93.6768
3.5 | 1.1901 | 0.0126 | -0.1727 | 94.4524
4 | 1.2434 | 0.013 | -0.172 | 95.6462
4.5 | 1.2958 | 0.01345 | -0.1712 | 96.342
5 | 1.3469 | 0.01397 | -0.1701 | 96.4137
5.5 | 1.3967 | 0.01462 | -0.1688 | 95.5335
6 | 1.4448 | 0.01554 | -0.1674 | 92.973
6.5 | 1.492 | 0.0166 | -0.1658 | 89.8795
7 | 1.5382 | 0.01777 | -0.1642 | 86.5616
7.5 | 1.5848 | 0.01888 | -0.1625 | 83.9407
8 | 1.6301 | 0.01997 | -0.1607 | 81.6274
8.5 | 1.6719 | 0.02106 | -0.1584 | 79.3875
9 | 1.7134 | 0.022 | -0.156 | 77.8818
9.5 | 1.7507 | 0.02312 | -0.153 | 75.7223
10 | 1.7857 | 0.02427 | -0.1497 | 73.5764
10.5 | 1.7794 | 0.02831 | -0.1405 | 62.8541
11 | 1.7622 | 0.03313 | -0.1302 | 53.1905
11.5 | 1.7504 | 0.03816 | -0.1226 | 45.87
12 | 1.7381 | 0.04403 | -0.1172 | 39.4754
12.5 | 1.7094 | 0.05279 | -0.1137 | 32.3811
13 | 1.6906 | 0.06159 | -0.1125 | 27.4493
13.5 | 1.6733 | 0.07069 | -0.1124 | 23.671
14 | 1.6545 | 0.08035 | -0.1131 | 20.5912
14.5 | 1.6347 | 0.09024 | -0.114 | 18.115
15 | 1.6172 | 0.09895 | -0.1132 | 16.3436

## 21. Re 250k Mach 0.25 (1)
BIGFOIL.COM POLAR EXPORT
MID 112
MID 112 |  |  |  | Cl Max: | 1.717 | at alpha= | 9 | deg
JavaFoil+Calcfoil stall+Eppler ext transition |  |  |  | L/D Max: | 64.929 | at alpha= | 6.5 | deg
Re: | 250000 |  |  | Cd Min: | 0.01656 | at alpha= | 0 | deg
Mach: | 0.25 |  |  | Cl=0 at alpha= | -7.0333 | deg
|  |  |  | @ Cl=0.1, Cd= | 0.061428
|  |  |  | @ Cl=0.4, Cd= | 0.04508
|  |  |  | @ Cl=0.6, Cd= | 0.041491
alpha (deg) | Cl | Cd | Cm | Cl/Cd
-15 | -0.046 | 0.19949 | -0.07 | -0.228
-14.5 | -0.043 | 0.18096 | -0.069 | -0.236
-14 | -0.04 | 0.16397 | -0.069 | -0.243
-13.5 | -0.037 | 0.15283 | -0.069 | -0.242
-13 | -0.034 | 0.14002 | -0.069 | -0.244
-12.5 | -0.031 | 0.13018 | -0.068 | -0.24
-12 | -0.028 | 0.12234 | -0.067 | -0.233
-11.5 | -0.034 | 0.11533 | -0.068 | -0.296
-11 | -0.068 | 0.10822 | -0.067 | -0.628
-10.5 | -0.081 | 0.12565 | -0.065 | -0.647
-10 | -0.088 | 0.11907 | -0.065 | -0.736
-9.5 | -0.088 | 0.10765 | -0.063 | -0.817
-9 | -0.082 | 0.09968 | -0.064 | -0.826
-8.5 | -0.071 | 0.09072 | -0.063 | -0.778
-8 | -0.053 | 0.08104 | -0.063 | -0.648
-7.5 | -0.028 | 0.08679 | -0.061 | -0.327
-7 | 0.002 | 0.07151 | -0.062 | 0.023
-6.5 | 0.037 | 0.07119 | -0.061 | 0.52
-6 | 0.077 | 0.06378 | -0.061 | 1.208
-5.5 | 0.121 | 0.05928 | -0.061 | 2.043
-5 | 0.168 | 0.05504 | -0.061 | 3.059
-4.5 | 0.218 | 0.05176 | -0.06 | 4.21
-4 | 0.269 | 0.04871 | -0.06 | 5.524
-3.5 | 0.321 | 0.04599 | -0.061 | 6.977
-3 | 0.373 | 0.04576 | -0.061 | 8.145
-2.5 | 0.425 | 0.04445 | -0.061 | 9.554
-2 | 0.477 | 0.04317 | -0.062 | 11.039
-1.5 | 0.528 | 0.04225 | -0.062 | 12.498
-1 | 0.579 | 0.04166 | -0.063 | 13.9
-0.5 | 0.63 | 0.04125 | -0.064 | 15.262
0 | 0.85 | 0.01656 | -0.065 | 51.305
0.5 | 0.907 | 0.01909 | -0.167 | 47.521
1 | 0.967 | 0.01914 | -0.167 | 50.508
1.5 | 1.026 | 0.01928 | -0.166 | 53.216
2 | 1.085 | 0.01945 | -0.166 | 55.775
2.5 | 1.144 | 0.01959 | -0.166 | 58.382
3 | 1.202 | 0.01984 | -0.166 | 60.579
3.5 | 1.26 | 0.0201 | -0.166 | 62.687
4 | 1.318 | 0.02113 | -0.166 | 62.365
4.5 | 1.375 | 0.02182 | -0.166 | 63.032
5 | 1.432 | 0.0224 | -0.166 | 63.941
5.5 | 1.489 | 0.02308 | -0.166 | 64.521
6 | 1.545 | 0.02381 | -0.166 | 64.883
6.5 | 1.596 | 0.02459 | -0.166 | 64.929
7 | 1.642 | 0.02531 | -0.166 | 64.867
7.5 | 1.68 | 0.02621 | -0.165 | 64.106
8 | 1.695 | 0.03133 | -0.164 | 54.104
8.5 | 1.711 | 0.03551 | -0.163 | 48.183
9 | 1.717 | 0.03735 | -0.162 | 45.961
9.5 | 1.708 | 0.03944 | -0.161 | 43.301
10 | 1.392 | 0.07598 | -0.053 | 18.317
10.5 | 1.369 | 0.08108 | -0.046 | 16.88
11 | 1.334 | 0.08776 | -0.046 | 15.2
11.5 | 1.287 | 0.09445 | -0.043 | 13.622
12 | 1.227 | 0.10331 | -0.041 | 11.877
12.5 | 1.156 | 0.11158 | -0.042 | 10.361
13 | 1.075 | 0.12279 | -0.043 | 8.751
13.5 | 0.984 | 0.13423 | -0.043 | 7.33
14 | 0.886 | 0.14937 | -0.045 | 5.931

## 22. Re 250k Mach 0.25 (2)
BIGFOIL.COM POLAR EXPORT
MID 112
MID 112 |  |  |  | Cl Max: | 1.8063 | at alpha= | 10 | deg
XFOIL ncrit=9 |  |  |  | L/D Max: | 95.7204 | at alpha= | 4.5 | deg
Re: | 250000 |  |  | Cd Min: | 0.25061 | at alpha= | -20 | deg
Mach: | 0.25 |  |  | Cl=0 at alpha= | -4.6582 | deg
|  |  |  | @ Cl=0.1, Cd= | 0.057917
|  |  |  | @ Cl=0.4, Cd= | 0.035194
|  |  |  | @ Cl=0.6, Cd= | 0.022019
alpha (deg) | Cl | Cd | Cm | Cl/Cd
-20 | -0.6044 | 0.25061 | 0.031 | -2.4117
-19.5 | -0.5851 | 0.24432 | 0.0268 | -2.3948
-19 | -0.5657 | 0.238 | 0.0228 | -2.3769
-18.5 | -0.5463 | 0.23166 | 0.0188 | -2.3582
-18 | -0.5266 | 0.22538 | 0.0148 | -2.3365
-17.5 | -0.507 | 0.21953 | 0.0105 | -2.3095
-16.5 | -0.4704 | 0.20616 | 0.0037 | -2.2817
-16 | -0.4527 | 0.19972 | 0.0008 | -2.2667
-15.5 | -0.4348 | 0.19357 | -0.0023 | -2.2462
-15 | -0.4169 | 0.18732 | -0.0054 | -2.2256
-14.5 | -0.3994 | 0.18108 | -0.0083 | -2.2057
-14 | -0.3819 | 0.17501 | -0.0114 | -2.1822
-13.5 | -0.3654 | 0.16966 | -0.0148 | -2.1537
-12.5 | -0.3346 | 0.1566 | -0.0193 | -2.1367
-12 | -0.3194 | 0.15034 | -0.0208 | -2.1245
-11.5 | -0.3047 | 0.14456 | -0.0226 | -2.1078
-11 | -0.2908 | 0.13889 | -0.0242 | -2.0937
-10.5 | -0.2779 | 0.13382 | -0.026 | -2.0767
-10 | -0.2707 | 0.13044 | -0.028 | -2.0753
-9 | -0.2529 | 0.11861 | -0.027 | -2.1322
-8.5 | -0.2472 | 0.11387 | -0.0254 | -2.1709
-8 | -0.2457 | 0.10994 | -0.0233 | -2.2349
-7.5 | -0.2484 | 0.10646 | -0.0204 | -2.3333
-7 | -0.2563 | 0.10349 | -0.0167 | -2.4766
-6 | -0.1845 | 0.09343 | -0.0408 | -1.9747
-5.5 | -0.1476 | 0.08346 | -0.0417 | -1.7685
-5 | -0.0765 | 0.07541 | -0.057 | -1.0145
-4.5 | 0.0354 | 0.06636 | -0.0875 | 0.53345
-4 | 0.0877 | 0.05862 | -0.0916 | 1.4961
-3.5 | 0.2365 | 0.05012 | -0.125 | 4.7187
-3 | 0.288 | 0.04277 | -0.1282 | 6.7337
-2.5 | 0.4011 | 0.03512 | -0.1468 | 11.4208
-2 | 0.5127 | 0.02852 | -0.162 | 17.9769
-1.5 | 0.5985 | 0.02214 | -0.1696 | 27.0325
-1 | 0.7066 | 0.0134 | -0.1801 | 52.7313
-0.5 | 0.7677 | 0.01284 | -0.18 | 59.7897
0 | 0.8269 | 0.01295 | -0.1797 | 63.8533
0.5 | 0.8856 | 0.01295 | -0.1796 | 68.3861
1 | 0.9446 | 0.01292 | -0.1795 | 73.1115
1.5 | 1.0036 | 0.01292 | -0.1794 | 77.678
2 | 1.0627 | 0.01293 | -0.1795 | 82.1887
3 | 1.1711 | 0.01254 | -0.1773 | 93.3892
3.5 | 1.2267 | 0.01301 | -0.1764 | 94.289
4 | 1.2814 | 0.01347 | -0.1754 | 95.1299
4.5 | 1.3353 | 0.01395 | -0.1742 | 95.7204
5 | 1.3873 | 0.0146 | -0.1727 | 95.0205
5.5 | 1.4375 | 0.01551 | -0.1709 | 92.6821
6 | 1.4865 | 0.01663 | -0.169 | 89.3867
6.5 | 1.5355 | 0.01776 | -0.1671 | 86.4583
7 | 1.5832 | 0.01906 | -0.1649 | 83.064
7.5 | 1.631 | 0.0203 | -0.1627 | 80.3448
8 | 1.6768 | 0.02149 | -0.1601 | 78.027
8.5 | 1.7182 | 0.02257 | -0.1569 | 76.1276
9 | 1.7563 | 0.02376 | -0.1531 | 73.9184
9.5 | 1.7889 | 0.02499 | -0.1484 | 71.5846
10 | 1.8063 | 0.02707 | -0.1417 | 66.727
10.5 | 1.7727 | 0.03322 | -0.1297 | 53.3624
11 | 1.7572 | 0.039 | -0.1221 | 45.0564
11.5 | 1.7363 | 0.04631 | -0.117 | 37.493
12 | 1.716 | 0.05492 | -0.1149 | 31.2454
12.5 | 1.6874 | 0.06562 | -0.1149 | 25.7147
13 | 1.6518 | 0.0777 | -0.116 | 21.2587
13.5 | 1.6278 | 0.08839 | -0.1169 | 18.4161
14 | 1.6101 | 0.0984 | -0.1181 | 16.3628
14.5 | 1.5953 | 0.10822 | -0.1197 | 14.7413
15 | 1.5828 | 0.11783 | -0.1218 | 13.4329

## 23. Re 250k Mach 0.50 (1)
BIGFOIL.COM POLAR EXPORT
MID 112
MID 112 |  |  |  | Cl Max: | 1.77 | at alpha= | 7 | deg
JavaFoil+Calcfoil stall+Eppler ext transition |  |  |  | L/D Max: | 63.032 | at alpha= | 5 | deg
Re: | 250000 |  |  | Cd Min: | 0.01734 | at alpha= | 0 | deg
Mach: | 0.5 |  |  | Cl=0 at alpha= | -7.0185 | deg
|  |  |  | @ Cl=0.1, Cd= | 0.059396
|  |  |  | @ Cl=0.4, Cd= | 0.050542
|  |  |  | @ Cl=0.6, Cd= | 0.043327
alpha (deg) | Cl | Cd | Cm | Cl/Cd
-20 | -0.706 | 0.275 | -0.105 | -2.566
-19.5 | -0.679 | 0.27011 | -0.105 | -2.514
-19 | -0.652 | 0.26026 | -0.105 | -2.507
-18.5 | -0.626 | 0.25546 | -0.105 | -2.449
-18 | -0.599 | 0.25106 | -0.105 | -2.386
-17.5 | -0.571 | 0.24201 | -0.1 | -2.358
-17 | -0.544 | 0.23821 | -0.1 | -2.283
-16.5 | -0.517 | 0.22981 | -0.1 | -2.249
-16 | -0.49 | 0.22503 | -0.1 | -2.177
-15.5 | -0.463 | 0.22093 | -0.1 | -2.096
-15 | -0.435 | 0.21354 | -0.097 | -2.039
-14.5 | -0.408 | 0.20366 | -0.095 | -2.003
-14 | -0.381 | 0.1993 | -0.095 | -1.911
-13.5 | -0.354 | 0.19635 | -0.095 | -1.802
-13 | -0.327 | 0.19217 | -0.095 | -1.7
-12.5 | -0.299 | 0.17594 | -0.09 | -1.699
-12 | -0.272 | 0.17262 | -0.09 | -1.574
-11.5 | -0.245 | 0.16899 | -0.09 | -1.447
-11 | -0.217 | 0.16477 | -0.09 | -1.319
-10.5 | -0.19 | 0.15835 | -0.086 | -1.198
-10 | -0.162 | 0.15556 | -0.086 | -1.044
-9.5 | -0.135 | 0.15287 | -0.086 | -0.884
-9 | -0.108 | 0.146 | -0.086 | -0.739
-8.5 | -0.081 | 0.13092 | -0.082 | -0.615
-8 | -0.053 | 0.12777 | -0.082 | -0.417
-7.5 | -0.026 | 0.13152 | -0.078 | -0.197
-7 | 0.001 | 0.08118 | -0.079 | 0.017
-6.5 | 0.029 | 0.06912 | -0.078 | 0.414
-6 | 0.056 | 0.07784 | -0.075 | 0.718
-5.5 | 0.083 | 0.06466 | -0.074 | 1.285
-5 | 0.11 | 0.0563 | -0.074 | 1.96
-4.5 | 0.138 | 0.07056 | -0.071 | 1.949
-4 | 0.165 | 0.05588 | -0.071 | 2.948
-3.5 | 0.294 | 0.05275 | -0.07 | 5.583
-3 | 0.383 | 0.05156 | -0.069 | 7.425
-2.5 | 0.455 | 0.04725 | -0.068 | 9.628
-2 | 0.521 | 0.04495 | -0.068 | 11.591
-1.5 | 0.584 | 0.04358 | -0.069 | 13.391
-1 | 0.644 | 0.04263 | -0.07 | 15.1
-0.5 | 0.702 | 0.04213 | -0.071 | 16.663
0 | 0.95 | 0.01734 | -0.072 | 54.793
0.5 | 1.013 | 0.01962 | -0.186 | 51.607
1 | 1.079 | 0.01968 | -0.186 | 54.847
1.5 | 1.145 | 0.02001 | -0.186 | 57.235
2 | 1.21 | 0.02025 | -0.186 | 59.771
2.5 | 1.275 | 0.02049 | -0.186 | 62.246
3 | 1.34 | 0.02239 | -0.186 | 59.827
3.5 | 1.404 | 0.02346 | -0.186 | 59.827
4 | 1.467 | 0.02422 | -0.186 | 60.56
4.5 | 1.529 | 0.02427 | -0.186 | 63.017
5 | 1.591 | 0.02524 | -0.185 | 63.032
5.5 | 1.652 | 0.02621 | -0.185 | 63.031
6 | 1.712 | 0.02745 | -0.185 | 62.359
6.5 | 1.749 | 0.0312 | -0.184 | 56.036
7 | 1.77 | 0.03137 | -0.183 | 56.426
7.5 | 1.741 | 0.04161 | -0.179 | 41.839
8 | 1.672 | 0.04549 | -0.177 | 36.748
8.5 | 1.233 | 0.07378 | -0.048 | 16.71
9 | 0.857 | 0.08374 | -0.055 | 10.229
9.5 | 0.883 | 0.11217 | -0.059 | 7.868
10 | 0.909 | 0.13705 | -0.068 | 6.632
10.5 | 0.935 | 0.148 | -0.072 | 6.318
11 | 0.961 | 0.15415 | -0.076 | 6.236
11.5 | 0.987 | 0.16066 | -0.076 | 6.141
12 | 1.013 | 0.17338 | -0.08 | 5.843

## 24. Re 250k Mach 0.50 (2)
BIGFOIL.COM POLAR EXPORT
MID 112
MID 112 |  |  |  | Cl Max: | 1.8596 | at alpha= | 9.5 | deg
XFOIL ncrit=9 |  |  |  | L/D Max: | 91.5817 | at alpha= | 3.5 | deg
Re: | 250000 |  |  | Cd Min: | 0.26884 | at alpha= | -20 | deg
Mach: | 0.5 |  |  | Cl=0 at alpha= | -5.0618 | deg
|  |  |  | @ Cl=0.1, Cd= | 0.064078
|  |  |  | @ Cl=0.4, Cd= | 0.040534
|  |  |  | @ Cl=0.6, Cd= | 0.029588
alpha (deg) | Cl | Cd | Cm | Cl/Cd
-20 | -0.6472 | 0.26884 | 0.0341 | -2.4074
-19.5 | -0.6235 | 0.26121 | 0.0291 | -2.387
-19 | -0.5995 | 0.2538 | 0.0241 | -2.3621
-17.5 | -0.5304 | 0.23148 | 0.0101 | -2.2913
-17 | -0.5084 | 0.22389 | 0.0063 | -2.2708
-16.5 | -0.486 | 0.21673 | 0.0023 | -2.2424
-16 | -0.4637 | 0.20962 | -0.0016 | -2.2121
-15.5 | -0.4415 | 0.20256 | -0.0054 | -2.1796
-15 | -0.4194 | 0.19585 | -0.0094 | -2.1414
-14.5 | -0.3987 | 0.19002 | -0.0135 | -2.0982
-13.5 | -0.359 | 0.17534 | -0.0189 | -2.0475
-13 | -0.3403 | 0.16859 | -0.0212 | -2.0185
-12.5 | -0.3222 | 0.16225 | -0.0234 | -1.9858
-12 | -0.3049 | 0.15606 | -0.0254 | -1.9537
-11.5 | -0.289 | 0.15009 | -0.0272 | -1.9255
-11 | -0.2763 | 0.14609 | -0.0296 | -1.8913
-10.5 | -0.2658 | 0.14098 | -0.0308 | -1.8854
-10 | -0.2512 | 0.13331 | -0.0297 | -1.8843
-9.5 | -0.2412 | 0.12808 | -0.0292 | -1.8832
-9 | -0.2334 | 0.12329 | -0.0284 | -1.8931
-8.5 | -0.228 | 0.11882 | -0.027 | -1.9189
-8 | -0.2251 | 0.11474 | -0.0253 | -1.9618
-7.5 | -0.2272 | 0.11192 | -0.0233 | -2.03
-7 | -0.2277 | 0.10985 | -0.0241 | -2.0728
-6.5 | -0.1828 | 0.10008 | -0.0323 | -1.8265
-6 | -0.1348 | 0.09175 | -0.0408 | -1.4692
-5.5 | -0.0759 | 0.08441 | -0.0542 | -0.89918
-5 | 0.0107 | 0.07801 | -0.0805 | 0.13716
-4.5 | 0.0599 | 0.06805 | -0.0829 | 0.88024
-4 | 0.134 | 0.06071 | -0.0964 | 2.2072
-3.5 | 0.2479 | 0.05328 | -0.1233 | 4.6528
-3 | 0.2998 | 0.04659 | -0.1255 | 6.4349
-2.5 | 0.4138 | 0.0397 | -0.1459 | 10.4232
-2 | 0.4979 | 0.03468 | -0.155 | 14.357
-1.5 | 0.6158 | 0.0288 | -0.1717 | 21.3819
-1 | 0.7405 | 0.02143 | -0.1873 | 34.5544
-0.5 | 0.8526 | 0.01546 | -0.1977 | 55.1488
0 | 0.928 | 0.0145 | -0.1985 | 64
0.5 | 0.9969 | 0.0146 | -0.1982 | 68.2808
1 | 1.0651 | 0.0146 | -0.1977 | 72.9521
1.5 | 1.1327 | 0.01461 | -0.1972 | 77.5291
2 | 1.1992 | 0.0148 | -0.1963 | 81.027
2.5 | 1.2599 | 0.0139 | -0.1944 | 90.6403
3 | 1.323 | 0.01446 | -0.1924 | 91.4938
3.5 | 1.3838 | 0.01511 | -0.1899 | 91.5817
4 | 1.4422 | 0.01601 | -0.187 | 90.0812
4.5 | 1.4981 | 0.01721 | -0.1837 | 87.0482
5 | 1.5521 | 0.01866 | -0.18 | 83.1779
5.5 | 1.6063 | 0.02016 | -0.1761 | 79.6776
6 | 1.6578 | 0.0218 | -0.1716 | 76.0459
6.5 | 1.7078 | 0.0236 | -0.1667 | 72.3644
7 | 1.7551 | 0.02562 | -0.1613 | 68.5051
8 | 1.8313 | 0.03023 | -0.1476 | 60.5789
8.5 | 1.8453 | 0.03271 | -0.1381 | 56.4139
9 | 1.8525 | 0.03594 | -0.1296 | 51.5442
9.5 | 1.8596 | 0.0403 | -0.1236 | 46.1439
10 | 1.8431 | 0.04867 | -0.1209 | 37.8693
10.5 | 1.7904 | 0.06174 | -0.1209 | 28.999
11 | 1.7405 | 0.07541 | -0.1225 | 23.0805
11.5 | 1.6871 | 0.09015 | -0.1259 | 18.7144
12 | 1.6393 | 0.10508 | -0.1304 | 15.6005
12.5 | 1.5974 | 0.12008 | -0.1361 | 13.3028
13 | 1.5633 | 0.1346 | -0.1425 | 11.6144
13.5 | 1.5464 | 0.14693 | -0.1478 | 10.5247
14 | 1.5389 | 0.15812 | -0.1527 | 9.7325
14.5 | 1.5318 | 0.16966 | -0.1586 | 9.0286

## 25. Re 500k Mach 0.00 (1)
BIGFOIL.COM POLAR EXPORT
MID 112
MID 112 |  |  |  | Cl Max: | 1.726 | at alpha= | 10 | deg
JavaFoil+Calcfoil stall+Eppler ext transition |  |  |  | L/D Max: | 73.116 | at alpha= | 7 | deg
Re: | 500000 |  |  | Cd Min: | 0.01723 | at alpha= | -0.5 | deg
Mach: | 0 |  |  | Cl=0 at alpha= | -7.0286 | deg
|  |  |  | @ Cl=0.1, Cd= | 0.053506
|  |  |  | @ Cl=0.4, Cd= | 0.041858
|  |  |  | @ Cl=0.6, Cd= | 0.035447
alpha (deg) | Cl | Cd | Cm | Cl/Cd
-18.5 | -0.163 | 0.18947 | -0.071 | -0.858
-18 | -0.168 | 0.1815 | -0.07 | -0.925
-17.5 | -0.173 | 0.17246 | -0.07 | -1.005
-17 | -0.179 | 0.16435 | -0.069 | -1.086
-16.5 | -0.184 | 0.15637 | -0.069 | -1.175
-16 | -0.189 | 0.15486 | -0.069 | -1.217
-15.5 | -0.193 | 0.1467 | -0.068 | -1.316
-15 | -0.197 | 0.1398 | -0.068 | -1.409
-14.5 | -0.2 | 0.13259 | -0.067 | -1.51
-14 | -0.203 | 0.12516 | -0.067 | -1.619
-13.5 | -0.204 | 0.11927 | -0.065 | -1.71
-13 | -0.203 | 0.11367 | -0.065 | -1.786
-12.5 | -0.201 | 0.10688 | -0.065 | -1.876
-12 | -0.196 | 0.10437 | -0.065 | -1.88
-11.5 | -0.19 | 0.10627 | -0.064 | -1.786
-11 | -0.181 | 0.10111 | -0.064 | -1.79
-10.5 | -0.17 | 0.09366 | -0.063 | -1.811
-10 | -0.155 | 0.08978 | -0.063 | -1.729
-9.5 | -0.138 | 0.08237 | -0.062 | -1.672
-9 | -0.117 | 0.07758 | -0.061 | -1.505
-8.5 | -0.092 | 0.07368 | -0.061 | -1.254
-8 | -0.064 | 0.06935 | -0.061 | -0.93
-7.5 | -0.033 | 0.06457 | -0.061 | -0.512
-7 | 0.002 | 0.06099 | -0.061 | 0.03
-6.5 | 0.04 | 0.05712 | -0.061 | 0.698
-6 | 0.081 | 0.05492 | -0.06 | 1.471
-5.5 | 0.124 | 0.05172 | -0.06 | 2.403
-5 | 0.17 | 0.04892 | -0.06 | 3.472
-4.5 | 0.217 | 0.047 | -0.059 | 4.62
-4 | 0.266 | 0.04465 | -0.059 | 5.95
-3.5 | 0.315 | 0.04278 | -0.06 | 7.357
-3 | 0.364 | 0.04134 | -0.06 | 8.807
-2.5 | 0.414 | 0.04206 | -0.06 | 9.833
-2 | 0.463 | 0.0411 | -0.061 | 11.267
-1.5 | 0.512 | 0.04039 | -0.062 | 12.688
-1 | 0.561 | 0.03986 | -0.062 | 14.085
-0.5 | 0.761 | 0.01723 | -0.162 | 44.161
0 | 0.823 | 0.01727 | -0.161 | 47.64
0.5 | 0.878 | 0.01735 | -0.161 | 50.631
1 | 0.936 | 0.01734 | -0.161 | 54.004
1.5 | 0.994 | 0.01742 | -0.161 | 57.04
2 | 1.051 | 0.01754 | -0.161 | 59.899
2.5 | 1.108 | 0.01767 | -0.161 | 62.706
3 | 1.165 | 0.01781 | -0.161 | 65.399
3.5 | 1.221 | 0.01798 | -0.161 | 67.915
4 | 1.277 | 0.01841 | -0.161 | 69.37
4.5 | 1.333 | 0.01913 | -0.161 | 69.686
5 | 1.389 | 0.01964 | -0.161 | 70.712
5.5 | 1.444 | 0.02019 | -0.161 | 71.517
6 | 1.499 | 0.02074 | -0.16 | 72.262
6.5 | 1.549 | 0.02123 | -0.16 | 73.001
7 | 1.595 | 0.02182 | -0.16 | 73.116
7.5 | 1.636 | 0.02257 | -0.16 | 72.515
8 | 1.673 | 0.02321 | -0.16 | 72.06
8.5 | 1.704 | 0.02739 | -0.16 | 62.205
9 | 1.716 | 0.03035 | -0.159 | 56.524
9.5 | 1.725 | 0.03274 | -0.158 | 52.702
10 | 1.726 | 0.03422 | -0.157 | 50.44
10.5 | 1.717 | 0.03586 | -0.156 | 47.887
11 | 1.699 | 0.03769 | -0.155 | 45.069
11.5 | 1.671 | 0.03974 | -0.154 | 42.037
12 | 1.363 | 0.09015 | -0.057 | 15.115
12.5 | 1.336 | 0.09561 | -0.053 | 13.971
13 | 1.303 | 0.10142 | -0.047 | 12.851
13.5 | 1.267 | 0.10773 | -0.045 | 11.76
14 | 1.226 | 0.11479 | -0.044 | 10.684
14.5 | 1.183 | 0.12419 | -0.044 | 9.523
15 | 1.132 | 0.13077 | -0.044 | 8.657

## 26. Re 500k Mach 0.00 (2)
BIGFOIL.COM POLAR EXPORT
MID 112
MID 112 |  |  |  | Cl Max: | 1.8166 | at alpha= | 11.5 | deg
XFOIL ncrit=9 |  |  |  | L/D Max: | 120.343 | at alpha= | 4.5 | deg
Re: | 500000 |  |  | Cd Min: | 0.24641 | at alpha= | -20 | deg
Mach: | 0 |  |  | Cl=0 at alpha= | -5.227 | deg
|  |  |  | @ Cl=0.1, Cd= | 0.055261
|  |  |  | @ Cl=0.4, Cd= | 0.029902
|  |  |  | @ Cl=0.6, Cd= | 0.011423
alpha (deg) | Cl | Cd | Cm | Cl/Cd
-20 | -0.5939 | 0.24641 | 0.0304 | -2.4102
-18.5 | -0.5399 | 0.22757 | 0.0187 | -2.3725
-18 | -0.5227 | 0.22143 | 0.0153 | -2.3606
-17.5 | -0.505 | 0.21545 | 0.0118 | -2.3439
-17 | -0.4872 | 0.20939 | 0.0084 | -2.3268
-16.5 | -0.4696 | 0.20326 | 0.0051 | -2.3103
-16 | -0.4523 | 0.19704 | 0.0019 | -2.2955
-15.5 | -0.4346 | 0.19065 | -0.0013 | -2.2796
-15 | -0.4171 | 0.18441 | -0.0047 | -2.2618
-14.5 | -0.4012 | 0.17858 | -0.0082 | -2.2466
-13.5 | -0.3703 | 0.16529 | -0.013 | -2.2403
-13 | -0.3551 | 0.15928 | -0.0151 | -2.2294
-12.5 | -0.3398 | 0.15342 | -0.0173 | -2.2148
-12 | -0.3249 | 0.14758 | -0.0194 | -2.2015
-11.5 | -0.3105 | 0.14174 | -0.0214 | -2.1906
-11 | -0.2968 | 0.13593 | -0.0232 | -2.1835
-10.5 | -0.2845 | 0.13051 | -0.0252 | -2.1799
-10 | -0.2772 | 0.12585 | -0.0267 | -2.2026
-9.5 | -0.2707 | 0.12021 | -0.0265 | -2.2519
-9 | -0.2637 | 0.1152 | -0.0245 | -2.2891
-8.5 | -0.2627 | 0.11143 | -0.0223 | -2.3575
-8 | -0.2661 | 0.10805 | -0.0193 | -2.4627
-7.5 | -0.2432 | 0.10214 | -0.0237 | -2.381
-7 | -0.2075 | 0.09514 | -0.0318 | -2.181
-6.5 | -0.1508 | 0.08707 | -0.0487 | -1.7319
-6 | -0.1069 | 0.07866 | -0.0575 | -1.359
-5.5 | -0.0487 | 0.0716 | -0.0683 | -0.68017
-5 | 0.0405 | 0.06316 | -0.0913 | 0.64123
-4.5 | 0.1031 | 0.05485 | -0.1023 | 1.8797
-4 | 0.1647 | 0.04911 | -0.1109 | 3.3537
-3.5 | 0.2724 | 0.04086 | -0.1318 | 6.6667
-3 | 0.3342 | 0.03489 | -0.1386 | 9.5787
-2.5 | 0.4334 | 0.02737 | -0.153 | 15.8349
-2 | 0.5696 | 0.01199 | -0.1736 | 47.5063
-1.5 | 0.6296 | 0.01087 | -0.174 | 57.9209
-1 | 0.6889 | 0.01024 | -0.1746 | 67.2754
-0.5 | 0.7482 | 0.00985 | -0.175 | 75.9594
0 | 0.8038 | 0.01015 | -0.1747 | 79.1921
0.5 | 0.8595 | 0.01037 | -0.1745 | 82.8833
1 | 0.9165 | 0.01035 | -0.1747 | 88.5507
1.5 | 0.9733 | 0.01039 | -0.1748 | 93.6766
2 | 1.0299 | 0.01046 | -0.1748 | 98.4608
2.5 | 1.0827 | 0.00941 | -0.1745 | 115.0584
3 | 1.1377 | 0.00972 | -0.1742 | 117.0473
3.5 | 1.1925 | 0.01001 | -0.1739 | 119.1309
4 | 1.2465 | 0.01036 | -0.1735 | 120.3185
4.5 | 1.2997 | 0.0108 | -0.173 | 120.3426
5 | 1.3512 | 0.01145 | -0.1723 | 118.0087
5.5 | 1.4016 | 0.01222 | -0.1714 | 114.6972
6 | 1.4518 | 0.01298 | -0.1705 | 111.849
6.5 | 1.5018 | 0.01369 | -0.1696 | 109.7005
7 | 1.5508 | 0.01446 | -0.1686 | 107.2476
7.5 | 1.5993 | 0.01521 | -0.1674 | 105.1479
8 | 1.6466 | 0.01599 | -0.1662 | 102.9769
8.5 | 1.6927 | 0.01683 | -0.1647 | 100.5764
9 | 1.7374 | 0.01772 | -0.1631 | 98.0474
9.5 | 1.7778 | 0.01894 | -0.1608 | 93.8648
10 | 1.7899 | 0.02261 | -0.1542 | 79.1641
10.5 | 1.8022 | 0.02555 | -0.1472 | 70.5362
11 | 1.8068 | 0.02837 | -0.1391 | 63.687
11.5 | 1.8166 | 0.03099 | -0.1326 | 58.6189
12 | 1.805 | 0.03572 | -0.1248 | 50.5319
12.5 | 1.8041 | 0.0402 | -0.1198 | 44.8781
13 | 1.7964 | 0.04606 | -0.116 | 39.0013
13.5 | 1.7835 | 0.05347 | -0.1141 | 33.3552
14 | 1.7644 | 0.0626 | -0.1138 | 28.1853
14.5 | 1.7366 | 0.0736 | -0.1148 | 23.5951
15 | 1.7007 | 0.08615 | -0.1166 | 19.7411
15.5 | 1.6723 | 0.09784 | -0.1187 | 17.0922
16 | 1.6557 | 0.10811 | -0.1211 | 15.315
16.5 | 1.64 | 0.11845 | -0.124 | 13.8455

## 27. Re 500k Mach 0.10 (1)
BIGFOIL.COM POLAR EXPORT
MID 112
MID 112 |  |  |  | Cl Max: | 1.726 | at alpha= | 9.5 | deg
JavaFoil+Calcfoil stall+Eppler ext transition |  |  |  | L/D Max: | 73.067 | at alpha= | 7 | deg
Re: | 500000 |  |  | Cd Min: | 0.01724 | at alpha= | -0.5 | deg
Mach: | 0.1 |  |  | Cl=0 at alpha= | -7.0286 | deg
|  |  |  | @ Cl=0.1, Cd= | 0.05369
|  |  |  | @ Cl=0.4, Cd= | 0.041878
|  |  |  | @ Cl=0.6, Cd= | 0.035817
alpha (deg) | Cl | Cd | Cm | Cl/Cd
-18 | -0.134 | 0.18282 | -0.071 | -0.731
-17.5 | -0.14 | 0.17414 | -0.071 | -0.804
-17 | -0.146 | 0.16549 | -0.071 | -0.885
-16.5 | -0.153 | 0.1705 | -0.069 | -0.896
-16 | -0.159 | 0.1618 | -0.069 | -0.983
-15.5 | -0.165 | 0.15335 | -0.068 | -1.076
-15 | -0.171 | 0.14346 | -0.068 | -1.189
-14.5 | -0.176 | 0.13624 | -0.067 | -1.289
-14 | -0.18 | 0.12703 | -0.066 | -1.416
-13.5 | -0.183 | 0.12103 | -0.067 | -1.514
-13 | -0.184 | 0.11564 | -0.066 | -1.594
-12.5 | -0.184 | 0.1094 | -0.066 | -1.681
-12 | -0.182 | 0.10346 | -0.066 | -1.757
-11.5 | -0.177 | 0.09846 | -0.065 | -1.802
-11 | -0.171 | 0.09375 | -0.065 | -1.821
-10.5 | -0.161 | 0.09742 | -0.064 | -1.655
-10 | -0.149 | 0.0902 | -0.063 | -1.648
-9.5 | -0.133 | 0.08351 | -0.062 | -1.59
-9 | -0.113 | 0.0803 | -0.063 | -1.412
-8.5 | -0.09 | 0.07426 | -0.062 | -1.215
-8 | -0.063 | 0.06878 | -0.06 | -0.92
-7.5 | -0.033 | 0.06508 | -0.061 | -0.501
-7 | 0.002 | 0.06099 | -0.06 | 0.029
-6.5 | 0.04 | 0.0572 | -0.06 | 0.692
-6 | 0.08 | 0.05519 | -0.06 | 1.458
-5.5 | 0.124 | 0.05189 | -0.06 | 2.39
-5 | 0.17 | 0.04897 | -0.06 | 3.469
-4.5 | 0.217 | 0.04709 | -0.059 | 4.617
-4 | 0.266 | 0.0447 | -0.059 | 5.958
-3.5 | 0.316 | 0.04294 | -0.06 | 7.355
-3 | 0.365 | 0.04129 | -0.06 | 8.85
-2.5 | 0.415 | 0.04213 | -0.061 | 9.859
-2 | 0.465 | 0.04108 | -0.062 | 11.324
-1.5 | 0.515 | 0.04042 | -0.062 | 12.738
-1 | 0.564 | 0.03987 | -0.063 | 14.15
-0.5 | 0.765 | 0.01724 | -0.162 | 44.345
0 | 0.824 | 0.01728 | -0.162 | 47.707
0.5 | 0.883 | 0.01737 | -0.162 | 50.818
1 | 0.941 | 0.01736 | -0.162 | 54.216
1.5 | 0.999 | 0.01744 | -0.162 | 57.249
2 | 1.056 | 0.01757 | -0.162 | 60.116
2.5 | 1.113 | 0.01769 | -0.162 | 62.923
3 | 1.17 | 0.01784 | -0.162 | 65.615
3.5 | 1.227 | 0.01802 | -0.162 | 68.116
4 | 1.284 | 0.01846 | -0.162 | 69.536
4.5 | 1.34 | 0.01921 | -0.161 | 69.748
5 | 1.395 | 0.01971 | -0.161 | 70.782
5.5 | 1.451 | 0.02027 | -0.161 | 71.56
6 | 1.506 | 0.02083 | -0.161 | 72.296
6.5 | 1.557 | 0.02133 | -0.161 | 73
7 | 1.603 | 0.02193 | -0.161 | 73.067
7.5 | 1.643 | 0.02269 | -0.161 | 72.428
8 | 1.679 | 0.02335 | -0.161 | 71.902
8.5 | 1.703 | 0.03048 | -0.16 | 55.87
9 | 1.718 | 0.03069 | -0.159 | 55.998
9.5 | 1.726 | 0.03313 | -0.159 | 52.11
10 | 1.724 | 0.03464 | -0.158 | 49.767
10.5 | 1.711 | 0.03643 | -0.157 | 46.973
11 | 1.688 | 0.03843 | -0.156 | 43.929
11.5 | 1.375 | 0.08566 | -0.064 | 16.053
12 | 1.352 | 0.09107 | -0.068 | 14.842
12.5 | 1.318 | 0.09659 | -0.053 | 13.64
13 | 1.28 | 0.10242 | -0.049 | 12.501
13.5 | 1.238 | 0.10893 | -0.044 | 11.368
14 | 1.192 | 0.11632 | -0.045 | 10.25
14.5 | 1.143 | 0.12531 | -0.045 | 9.119

## 28. Re 500k Mach 0.10 (2)
BIGFOIL.COM POLAR EXPORT
MID 112
MID 112 |  |  |  | Cl Max: | 1.8153 | at alpha= | 11.5 | deg
XFOIL ncrit=9 |  |  |  | L/D Max: | 120.201 | at alpha= | 4 | deg
Re: | 500000 |  |  | Cd Min: | 0.24698 | at alpha= | -20 | deg
Mach: | 0.1 |  |  | Cl=0 at alpha= | -5.2359 | deg
|  |  |  | @ Cl=0.1, Cd= | 0.055421
|  |  |  | @ Cl=0.4, Cd= | 0.030153
|  |  |  | @ Cl=0.6, Cd= | 0.011669
alpha (deg) | Cl | Cd | Cm | Cl/Cd
-20 | -0.5953 | 0.24698 | 0.0305 | -2.4103
-18.5 | -0.5409 | 0.22801 | 0.0187 | -2.3723
-18 | -0.5234 | 0.22188 | 0.0153 | -2.3589
-17.5 | -0.5055 | 0.21586 | 0.0118 | -2.3418
-17 | -0.4875 | 0.20976 | 0.0083 | -2.3241
-16.5 | -0.4698 | 0.20359 | 0.005 | -2.3076
-16 | -0.4523 | 0.19734 | 0.0017 | -2.292
-15.5 | -0.4344 | 0.19092 | -0.0015 | -2.2753
-15 | -0.4168 | 0.18468 | -0.0049 | -2.2569
-14.5 | -0.4008 | 0.17886 | -0.0085 | -2.2409
-13.5 | -0.3696 | 0.1655 | -0.0132 | -2.2332
-13 | -0.3542 | 0.15951 | -0.0153 | -2.2206
-12.5 | -0.3389 | 0.15363 | -0.0175 | -2.2059
-12 | -0.3239 | 0.14777 | -0.0197 | -2.1919
-11.5 | -0.3094 | 0.14192 | -0.0216 | -2.1801
-11 | -0.2957 | 0.1361 | -0.0234 | -2.1727
-10.5 | -0.2836 | 0.13074 | -0.0254 | -2.1692
-10 | -0.2764 | 0.12609 | -0.0269 | -2.1921
-9.5 | -0.2692 | 0.12027 | -0.0264 | -2.2383
-9 | -0.2625 | 0.11543 | -0.0246 | -2.2741
-8.5 | -0.2615 | 0.11165 | -0.0224 | -2.3421
-8 | -0.2646 | 0.10822 | -0.0194 | -2.445
-7.5 | -0.2405 | 0.10218 | -0.0242 | -2.3537
-7 | -0.2046 | 0.09516 | -0.0323 | -2.1501
-6.5 | -0.1482 | 0.08718 | -0.0493 | -1.6999
-6 | -0.1056 | 0.07885 | -0.0573 | -1.3393
-5.5 | -0.0468 | 0.07173 | -0.0685 | -0.65245
-5 | 0.0418 | 0.06337 | -0.0915 | 0.65962
-4.5 | 0.1014 | 0.05523 | -0.1016 | 1.836
-4 | 0.1629 | 0.04946 | -0.1102 | 3.2936
-3.5 | 0.271 | 0.04124 | -0.1313 | 6.5713
-3 | 0.3332 | 0.0352 | -0.1383 | 9.4659
-2.5 | 0.4338 | 0.0276 | -0.1531 | 15.7174
-2 | 0.5706 | 0.01229 | -0.174 | 46.428
-1.5 | 0.6322 | 0.01099 | -0.1748 | 57.525
-1 | 0.6921 | 0.01032 | -0.1754 | 67.064
-0.5 | 0.752 | 0.00991 | -0.1758 | 75.8829
0 | 0.8081 | 0.01019 | -0.1755 | 79.3032
0.5 | 0.8643 | 0.01039 | -0.1753 | 83.1858
1 | 0.9216 | 0.01039 | -0.1755 | 88.7007
1.5 | 0.9787 | 0.01044 | -0.1755 | 93.7452
2 | 1.0356 | 0.01052 | -0.1756 | 98.4411
3 | 1.1443 | 0.00976 | -0.175 | 117.2439
3.5 | 1.1993 | 0.01007 | -0.1746 | 119.0963
4 | 1.2537 | 0.01043 | -0.1742 | 120.2013
4.5 | 1.307 | 0.0109 | -0.1736 | 119.9083
5 | 1.3587 | 0.01158 | -0.1728 | 117.3316
5.5 | 1.4096 | 0.01235 | -0.1719 | 114.1377
6 | 1.4603 | 0.01309 | -0.171 | 111.5584
6.5 | 1.5103 | 0.01386 | -0.17 | 108.9683
7 | 1.5596 | 0.01465 | -0.1688 | 106.4573
7.5 | 1.6086 | 0.01537 | -0.1676 | 104.6584
8 | 1.6558 | 0.01621 | -0.1662 | 102.1468
8.5 | 1.7027 | 0.01701 | -0.1647 | 100.0999
9 | 1.7467 | 0.018 | -0.1628 | 97.0389
9.5 | 1.7867 | 0.01928 | -0.1603 | 92.6712
10 | 1.793 | 0.02332 | -0.1527 | 76.8868
10.5 | 1.8057 | 0.02608 | -0.1456 | 69.237
11 | 1.8078 | 0.02905 | -0.1371 | 62.2306
11.5 | 1.8153 | 0.03201 | -0.1305 | 56.7104
12 | 1.7993 | 0.03738 | -0.1228 | 48.1354
12.5 | 1.7981 | 0.0422 | -0.1184 | 42.609
13 | 1.7878 | 0.0488 | -0.1153 | 36.6352
13.5 | 1.7724 | 0.05701 | -0.1141 | 31.0893
14 | 1.751 | 0.0668 | -0.1144 | 26.2126
14.5 | 1.7234 | 0.07802 | -0.1158 | 22.0892
15 | 1.6893 | 0.09045 | -0.1178 | 18.6766
15.5 | 1.6563 | 0.10285 | -0.1201 | 16.104
16 | 1.6416 | 0.11303 | -0.1227 | 14.5236
16.5 | 1.6276 | 0.12325 | -0.1258 | 13.2057

## 29. Re 500k Mach 0.25 (1)
BIGFOIL.COM POLAR EXPORT
MID 112
MID 112 |  |  |  | Cl Max: | 1.727 | at alpha= | 9 | deg
JavaFoil+Calcfoil stall+Eppler ext transition |  |  |  | L/D Max: | 72.723 | at alpha= | 7 | deg
Re: | 500000 |  |  | Cd Min: | 0.01737 | at alpha= | 0 | deg
Mach: | 0.25 |  |  | Cl=0 at alpha= | -7.0333 | deg
|  |  |  | @ Cl=0.1, Cd= | 0.054257
|  |  |  | @ Cl=0.4, Cd= | 0.042968
|  |  |  | @ Cl=0.6, Cd= | 0.03993
alpha (deg) | Cl | Cd | Cm | Cl/Cd
-15 | -0.046 | 0.1458 | -0.073 | -0.312
-14.5 | -0.043 | 0.13899 | -0.072 | -0.307
-14 | -0.04 | 0.13074 | -0.072 | -0.305
-13.5 | -0.037 | 0.12088 | -0.072 | -0.306
-13 | -0.034 | 0.11474 | -0.071 | -0.298
-12.5 | -0.031 | 0.11458 | -0.07 | -0.273
-12 | -0.028 | 0.11093 | -0.07 | -0.257
-11.5 | -0.034 | 0.10198 | -0.07 | -0.335
-11 | -0.068 | 0.09513 | -0.069 | -0.715
-10.5 | -0.081 | 0.09073 | -0.068 | -0.896
-10 | -0.088 | 0.08502 | -0.068 | -1.031
-9.5 | -0.088 | 0.09297 | -0.066 | -0.947
-9 | -0.082 | 0.07593 | -0.066 | -1.085
-8.5 | -0.071 | 0.07987 | -0.066 | -0.884
-8 | -0.053 | 0.07246 | -0.065 | -0.725
-7.5 | -0.028 | 0.0695 | -0.064 | -0.408
-7 | 0.002 | 0.06347 | -0.063 | 0.025
-6.5 | 0.037 | 0.05955 | -0.063 | 0.621
-6 | 0.077 | 0.0556 | -0.063 | 1.387
-5.5 | 0.121 | 0.05303 | -0.062 | 2.285
-5 | 0.168 | 0.05072 | -0.062 | 3.32
-4.5 | 0.218 | 0.04832 | -0.061 | 4.51
-4 | 0.269 | 0.04583 | -0.061 | 5.871
-3.5 | 0.321 | 0.04347 | -0.061 | 7.383
-3 | 0.373 | 0.04356 | -0.061 | 8.557
-2.5 | 0.425 | 0.04242 | -0.062 | 10.013
-2 | 0.477 | 0.04138 | -0.062 | 11.516
-1.5 | 0.528 | 0.04058 | -0.063 | 13.016
-1 | 0.579 | 0.04007 | -0.064 | 14.454
-0.5 | 0.63 | 0.03973 | -0.065 | 15.851
0 | 0.85 | 0.01737 | -0.167 | 48.909
0.5 | 0.907 | 0.01747 | -0.167 | 51.925
1 | 0.967 | 0.01746 | -0.167 | 55.364
1.5 | 1.026 | 0.01756 | -0.166 | 58.41
2 | 1.085 | 0.0177 | -0.166 | 61.304
2.5 | 1.144 | 0.0178 | -0.166 | 64.249
3 | 1.202 | 0.018 | -0.166 | 66.786
3.5 | 1.26 | 0.0182 | -0.166 | 69.226
4 | 1.318 | 0.01905 | -0.166 | 69.19
4.5 | 1.375 | 0.01965 | -0.166 | 69.987
5 | 1.432 | 0.02016 | -0.166 | 71.054
5.5 | 1.489 | 0.02074 | -0.166 | 71.802
6 | 1.545 | 0.02136 | -0.166 | 72.348
6.5 | 1.596 | 0.022 | -0.166 | 72.575
7 | 1.642 | 0.02257 | -0.166 | 72.723
7.5 | 1.68 | 0.02328 | -0.165 | 72.174
8 | 1.706 | 0.03068 | -0.165 | 55.594
8.5 | 1.72 | 0.0297 | -0.164 | 57.904
9 | 1.727 | 0.03358 | -0.163 | 51.442
9.5 | 1.72 | 0.03533 | -0.162 | 48.692
10 | 1.697 | 0.0373 | -0.161 | 45.506
10.5 | 1.659 | 0.03942 | -0.16 | 42.077
11 | 1.336 | 0.08349 | -0.06 | 15.997
11.5 | 1.287 | 0.089 | -0.047 | 14.459
12 | 1.227 | 0.09583 | -0.044 | 12.806
12.5 | 1.156 | 0.10414 | -0.046 | 11.103
13 | 1.075 | 0.11092 | -0.047 | 9.69
13.5 | 0.984 | 0.11898 | -0.048 | 8.271
14 | 0.886 | 0.13026 | -0.05 | 6.803

## 30. Re 500k Mach 0.25 (2)
BIGFOIL.COM POLAR EXPORT
MID 112
MID 112 |  |  |  | Cl Max: | 1.8115 | at alpha= | 9.5 | deg
XFOIL ncrit=9 |  |  |  | L/D Max: | 119.418 | at alpha= | 4 | deg
Re: | 500000 |  |  | Cd Min: | 0.25029 | at alpha= | -20 | deg
Mach: | 0.25 |  |  | Cl=0 at alpha= | -5.2961 | deg
|  |  |  | @ Cl=0.1, Cd= | 0.056754
|  |  |  | @ Cl=0.4, Cd= | 0.031569
|  |  |  | @ Cl=0.6, Cd= | 0.014146
alpha (deg) | Cl | Cd | Cm | Cl/Cd
-20 | -0.6031 | 0.25029 | 0.0309 | -2.4096
-19 | -0.5644 | 0.23769 | 0.0221 | -2.3745
-18.5 | -0.5465 | 0.23065 | 0.0189 | -2.3694
-18 | -0.5279 | 0.22445 | 0.0152 | -2.352
-17.5 | -0.5089 | 0.2182 | 0.0115 | -2.3323
-17 | -0.49 | 0.21188 | 0.0078 | -2.3126
-16.5 | -0.4713 | 0.2055 | 0.0043 | -2.2934
-16 | -0.4528 | 0.19906 | 0.001 | -2.2747
-15.5 | -0.4339 | 0.19254 | -0.0024 | -2.2536
-15 | -0.4157 | 0.18628 | -0.0061 | -2.2316
-14 | -0.3824 | 0.17337 | -0.0122 | -2.2057
-13.5 | -0.3661 | 0.16681 | -0.0141 | -2.1947
-13 | -0.3499 | 0.16079 | -0.0165 | -2.1761
-12.5 | -0.3341 | 0.15483 | -0.0188 | -2.1579
-12 | -0.3186 | 0.14886 | -0.0209 | -2.1403
-11.5 | -0.3039 | 0.14296 | -0.0228 | -2.1258
-11 | -0.2899 | 0.13712 | -0.0246 | -2.1142
-10.5 | -0.2789 | 0.13204 | -0.0265 | -2.1122
-10 | -0.272 | 0.12746 | -0.0277 | -2.134
-9.5 | -0.2626 | 0.12109 | -0.0264 | -2.1686
-9 | -0.2571 | 0.11667 | -0.0248 | -2.2037
-8.5 | -0.2556 | 0.11281 | -0.0227 | -2.2658
-8 | -0.2576 | 0.10922 | -0.02 | -2.3585
-7.5 | -0.2258 | 0.10236 | -0.0268 | -2.2059
-7 | -0.1883 | 0.0953 | -0.0356 | -1.9759
-6.5 | -0.137 | 0.08791 | -0.0514 | -1.5584
-6 | -0.0967 | 0.07972 | -0.0571 | -1.213
-5.5 | -0.0349 | 0.07231 | -0.0698 | -0.48264
-5 | 0.0507 | 0.06432 | -0.0927 | 0.78825
-4.5 | 0.0989 | 0.05686 | -0.0989 | 1.7394
-4 | 0.1606 | 0.0509 | -0.1081 | 3.1552
-3.5 | 0.2663 | 0.04304 | -0.1293 | 6.1873
-3 | 0.3292 | 0.03675 | -0.1366 | 8.9578
-2.5 | 0.4362 | 0.02892 | -0.1534 | 15.083
-2 | 0.565 | 0.01601 | -0.1733 | 35.2904
-1.5 | 0.6467 | 0.01166 | -0.1788 | 55.4631
-1 | 0.7105 | 0.01072 | -0.1798 | 66.278
-0.5 | 0.7728 | 0.01025 | -0.1802 | 75.3951
0 | 0.832 | 0.01038 | -0.18 | 80.1541
0.5 | 0.8901 | 0.01062 | -0.1798 | 83.8136
1 | 0.9494 | 0.01064 | -0.1798 | 89.2293
1.5 | 1.0087 | 0.01068 | -0.1799 | 94.4476
2 | 1.0676 | 0.01077 | -0.1799 | 99.1272
2.5 | 1.1229 | 0.00972 | -0.1795 | 115.5247
3 | 1.1803 | 0.01005 | -0.179 | 117.4428
3.5 | 1.2371 | 0.01041 | -0.1785 | 118.8377
4 | 1.2933 | 0.01083 | -0.1778 | 119.4183
4.5 | 1.3476 | 0.01147 | -0.1769 | 117.4891
5 | 1.4005 | 0.01229 | -0.1757 | 113.9544
5.5 | 1.4532 | 0.0131 | -0.1745 | 110.9313
6 | 1.506 | 0.01386 | -0.1733 | 108.658
6.5 | 1.5576 | 0.01469 | -0.1718 | 106.0313
7 | 1.6082 | 0.01556 | -0.17 | 103.3548
7.5 | 1.6588 | 0.01635 | -0.1683 | 101.4557
8 | 1.7077 | 0.01722 | -0.1662 | 99.1696
8.5 | 1.7544 | 0.0182 | -0.1638 | 96.3956
9 | 1.798 | 0.01935 | -0.1608 | 92.9199
9.5 | 1.8115 | 0.02264 | -0.1536 | 80.0133
10 | 1.8082 | 0.02634 | -0.1435 | 68.6484
10.5 | 1.811 | 0.02968 | -0.1351 | 61.0175
11 | 1.8075 | 0.034 | -0.1275 | 53.1618
11.5 | 1.8035 | 0.03902 | -0.1217 | 46.2199
12 | 1.7788 | 0.04717 | -0.1175 | 37.7104
12.5 | 1.7596 | 0.05618 | -0.1163 | 31.3208
13 | 1.7367 | 0.06647 | -0.1167 | 26.1276
13.5 | 1.7094 | 0.0778 | -0.118 | 21.9717
14 | 1.68 | 0.08966 | -0.1199 | 18.7375
14.5 | 1.6525 | 0.10162 | -0.1225 | 16.2616

## 31. Re 500k Mach 0.50 (1)
BIGFOIL.COM POLAR EXPORT
MID 112
MID 112 |  |  |  | Cl Max: | 1.79 | at alpha= | 7 | deg
JavaFoil+Calcfoil stall+Eppler ext transition |  |  |  | L/D Max: | 70.866 | at alpha= | 5.5 | deg
Re: | 500000 |  |  | Cd Min: | 0.01572 | at alpha= | 0 | deg
Mach: | 0.5 |  |  | Cl=0 at alpha= | -7.0185 | deg
|  |  |  | @ Cl=0.1, Cd= | 0.054138
|  |  |  | @ Cl=0.4, Cd= | 0.045635
|  |  |  | @ Cl=0.6, Cd= | 0.041375
alpha (deg) | Cl | Cd | Cm | Cl/Cd
-20 | -0.706 | 0.23369 | -0.105 | -3.02
-19.5 | -0.679 | 0.2288 | -0.105 | -2.968
-19 | -0.652 | 0.22015 | -0.105 | -2.964
-18.5 | -0.626 | 0.21537 | -0.105 | -2.905
-18 | -0.599 | 0.21092 | -0.105 | -2.84
-17.5 | -0.571 | 0.20368 | -0.101 | -2.802
-17 | -0.544 | 0.19834 | -0.1 | -2.742
-16.5 | -0.517 | 0.19095 | -0.1 | -2.707
-16 | -0.49 | 0.1863 | -0.1 | -2.63
-15.5 | -0.463 | 0.18219 | -0.1 | -2.541
-15 | -0.436 | 0.17861 | -0.098 | -2.438
-14.5 | -0.408 | 0.17055 | -0.095 | -2.392
-14 | -0.381 | 0.16628 | -0.095 | -2.291
-13.5 | -0.354 | 0.16318 | -0.095 | -2.168
-13 | -0.327 | 0.15911 | -0.095 | -2.053
-12.5 | -0.299 | 0.14558 | -0.091 | -2.054
-12 | -0.272 | 0.14239 | -0.091 | -1.909
-11.5 | -0.245 | 0.13892 | -0.09 | -1.76
-11 | -0.217 | 0.13499 | -0.09 | -1.61
-10.5 | -0.19 | 0.13044 | -0.086 | -1.455
-10 | -0.163 | 0.12763 | -0.086 | -1.273
-9.5 | -0.135 | 0.12489 | -0.086 | -1.083
-9 | -0.108 | 0.12175 | -0.086 | -0.887
-8.5 | -0.081 | 0.11083 | -0.083 | -0.727
-8 | -0.053 | 0.10553 | -0.083 | -0.505
-7.5 | -0.026 | 0.09215 | -0.079 | -0.281
-7 | 0.001 | 0.06914 | -0.079 | 0.02
-6.5 | 0.029 | 0.06153 | -0.079 | 0.465
-6 | 0.056 | 0.06754 | -0.076 | 0.827
-5.5 | 0.083 | 0.0575 | -0.075 | 1.446
-5 | 0.11 | 0.05216 | -0.075 | 2.116
-4.5 | 0.138 | 0.06169 | -0.073 | 2.23
-4 | 0.165 | 0.05083 | -0.073 | 3.242
-3.5 | 0.295 | 0.04877 | -0.071 | 6.039
-3 | 0.383 | 0.0461 | -0.069 | 8.305
-2.5 | 0.455 | 0.04413 | -0.069 | 10.309
-2 | 0.521 | 0.04279 | -0.069 | 12.178
-1.5 | 0.584 | 0.04157 | -0.069 | 14.039
-1 | 0.644 | 0.04084 | -0.07 | 15.764
-0.5 | 0.702 | 0.04045 | -0.071 | 17.357
0 | 0.95 | 0.01572 | -0.073 | 60.431
0.5 | 1.013 | 0.0179 | -0.186 | 56.586
1 | 1.079 | 0.0179 | -0.186 | 60.297
1.5 | 1.145 | 0.01815 | -0.186 | 63.097
2 | 1.21 | 0.01833 | -0.186 | 66.023
2.5 | 1.275 | 0.01851 | -0.186 | 68.884
3 | 1.34 | 0.02031 | -0.186 | 65.953
3.5 | 1.404 | 0.02127 | -0.186 | 65.987
4 | 1.467 | 0.02192 | -0.186 | 66.924
4.5 | 1.529 | 0.02173 | -0.186 | 70.38
5 | 1.591 | 0.02254 | -0.185 | 70.601
5.5 | 1.652 | 0.02331 | -0.185 | 70.866
6 | 1.712 | 0.02427 | -0.185 | 70.543
6.5 | 1.76 | 0.02539 | -0.185 | 69.342
7 | 1.79 | 0.02666 | -0.185 | 67.159
7.5 | 1.754 | 0.03731 | -0.181 | 47.013
8 | 1.69 | 0.04049 | -0.179 | 41.726
8.5 | 1.233 | 0.06963 | -0.051 | 17.709
9 | 0.857 | 0.07723 | -0.058 | 11.094
9.5 | 0.883 | 0.09701 | -0.061 | 9.099
10 | 0.909 | 0.09008 | -0.069 | 10.091
10.5 | 0.935 | 0.12656 | -0.072 | 7.389
11 | 0.961 | 0.13075 | -0.076 | 7.352
11.5 | 0.987 | 0.13522 | -0.076 | 7.297
12 | 1.013 | 0.1434 | -0.081 | 7.064

## 32. Re 500k Mach 0.50 (2)
BIGFOIL.COM POLAR EXPORT
MID 112
MID 112 |  |  |  | Cl Max: | 1.9154 | at alpha= | 9 | deg
XFOIL ncrit=9 |  |  |  | L/D Max: | 109.066 | at alpha= | 4 | deg
Re: | 500000 |  |  | Cd Min: | 0.26037 | at alpha= | -19.5 | deg
Mach: | 0.5 |  |  | Cl=0 at alpha= | -5.6968 | deg
|  |  |  | @ Cl=0.1, Cd= | 0.063007
|  |  |  | @ Cl=0.4, Cd= | 0.038139
|  |  |  | @ Cl=0.6, Cd= | 0.027425
alpha (deg) | Cl | Cd | Cm | Cl/Cd
-19.5 | -0.6223 | 0.26037 | 0.029 | -2.3901
-19 | -0.6 | 0.25279 | 0.0245 | -2.3735
-18.5 | -0.5769 | 0.24539 | 0.0197 | -2.351
-18 | -0.5536 | 0.23796 | 0.0152 | -2.3264
-17.5 | -0.5306 | 0.23057 | 0.0107 | -2.3013
-17 | -0.5076 | 0.22321 | 0.0064 | -2.2741
-16.5 | -0.4846 | 0.21581 | 0.0022 | -2.2455
-16 | -0.4614 | 0.20851 | -0.0021 | -2.2128
-15.5 | -0.439 | 0.20156 | -0.0064 | -2.178
-14.5 | -0.3976 | 0.18693 | -0.013 | -2.127
-14 | -0.3775 | 0.1802 | -0.0159 | -2.0949
-13.5 | -0.3576 | 0.17357 | -0.0188 | -2.0603
-13 | -0.3386 | 0.16704 | -0.0215 | -2.0271
-12.5 | -0.3205 | 0.16062 | -0.0238 | -1.9954
-12 | -0.3035 | 0.15435 | -0.0258 | -1.9663
-11.5 | -0.2881 | 0.14852 | -0.0276 | -1.9398
-11 | -0.2757 | 0.14329 | -0.0292 | -1.9241
-10 | -0.2547 | 0.13154 | -0.0285 | -1.9363
-9.5 | -0.2472 | 0.12673 | -0.0274 | -1.9506
-9 | -0.2418 | 0.12228 | -0.0259 | -1.9774
-8.5 | -0.2385 | 0.11796 | -0.024 | -2.0219
-8 | -0.2014 | 0.11045 | -0.0322 | -1.8234
-7.5 | -0.1632 | 0.10367 | -0.042 | -1.5742
-7 | -0.1214 | 0.09663 | -0.053 | -1.2563
-6.5 | -0.0827 | 0.08814 | -0.0571 | -0.93828
-6 | -0.0319 | 0.08087 | -0.0675 | -0.39446
-5.5 | 0.0207 | 0.07411 | -0.0791 | 0.27931
-5 | 0.0678 | 0.06741 | -0.0892 | 1.0058
-4.5 | 0.1119 | 0.06138 | -0.0941 | 1.8231
-4 | 0.1686 | 0.05545 | -0.1033 | 3.0406
-3.5 | 0.2644 | 0.04893 | -0.124 | 5.4036
-3 | 0.3189 | 0.04292 | -0.1294 | 7.4301
-2 | 0.5087 | 0.03173 | -0.1572 | 16.0321
-1.5 | 0.6368 | 0.02569 | -0.1748 | 24.7879
-1 | 0.7868 | 0.0131 | -0.1977 | 60.0611
-0.5 | 0.8644 | 0.01178 | -0.1993 | 73.3786
0 | 0.938 | 0.01123 | -0.1998 | 83.5263
0.5 | 1.0052 | 0.01159 | -0.199 | 86.7299
1 | 1.0733 | 0.01173 | -0.1985 | 91.5004
1.5 | 1.1412 | 0.01187 | -0.198 | 96.1415
2.5 | 1.2769 | 0.01216 | -0.1968 | 105.0082
4 | 1.4604 | 0.01339 | -0.1907 | 109.0665
4.5 | 1.52 | 0.01442 | -0.188 | 105.4092
5 | 1.5796 | 0.0154 | -0.185 | 102.5714
5.5 | 1.6369 | 0.0165 | -0.1813 | 99.2061
6 | 1.6915 | 0.01769 | -0.177 | 95.619
6.5 | 1.7416 | 0.01904 | -0.1718 | 91.4706
7 | 1.7861 | 0.0206 | -0.1655 | 86.7039
7.5 | 1.8265 | 0.02211 | -0.1584 | 82.6097
8 | 1.8628 | 0.02394 | -0.151 | 77.8112
8.5 | 1.9014 | 0.02592 | -0.1443 | 73.3565
9 | 1.9154 | 0.02989 | -0.1366 | 64.0816
9.5 | 1.8741 | 0.03884 | -0.1286 | 48.2518
10 | 1.8494 | 0.04841 | -0.1253 | 38.2029
10.5 | 1.8139 | 0.06022 | -0.125 | 30.1212
11 | 1.7654 | 0.07381 | -0.1264 | 23.9182
11.5 | 1.7199 | 0.08741 | -0.1285 | 19.6762
12 | 1.6752 | 0.10158 | -0.1319 | 16.4914
12.5 | 1.636 | 0.1157 | -0.1362 | 14.14
13 | 1.605 | 0.12933 | -0.1413 | 12.4101
13.5 | 1.5828 | 0.14218 | -0.1466 | 11.1324
14 | 1.5666 | 0.15465 | -0.1524 | 10.13

## 33. Re 750k Mach 0.00 (1)
BIGFOIL.COM POLAR EXPORT
MID 112
MID 112 |  |  |  | Cl Max: | 1.732 | at alpha= | 10 | deg
JavaFoil+Calcfoil stall+Eppler ext transition |  |  |  | L/D Max: | 77.399 | at alpha= | 7 | deg
Re: | 750000 |  |  | Cd Min: | 0.0165 | at alpha= | -0.5 | deg
Mach: | 0 |  |  | Cl=0 at alpha= | -7.0286 | deg
|  |  |  | @ Cl=0.1, Cd= | 0.050789
|  |  |  | @ Cl=0.4, Cd= | 0.041305
|  |  |  | @ Cl=0.6, Cd= | 0.034717
alpha (deg) | Cl | Cd | Cm | Cl/Cd
-18.5 | -0.163 | 0.18067 | -0.073 | -0.9
-18 | -0.168 | 0.17414 | -0.073 | -0.965
-17.5 | -0.173 | 0.16449 | -0.072 | -1.054
-17 | -0.179 | 0.156 | -0.072 | -1.145
-16.5 | -0.184 | 0.15256 | -0.072 | -1.205
-16 | -0.189 | 0.14515 | -0.071 | -1.3
-15.5 | -0.193 | 0.13843 | -0.071 | -1.395
-15 | -0.197 | 0.12974 | -0.07 | -1.519
-14.5 | -0.2 | 0.12483 | -0.07 | -1.605
-14 | -0.203 | 0.1173 | -0.069 | -1.728
-13.5 | -0.204 | 0.11592 | -0.068 | -1.76
-13 | -0.203 | 0.10804 | -0.067 | -1.88
-12.5 | -0.201 | 0.10267 | -0.067 | -1.954
-12 | -0.196 | 0.09737 | -0.067 | -2.016
-11.5 | -0.19 | 0.09315 | -0.066 | -2.039
-11 | -0.181 | 0.08908 | -0.066 | -2.033
-10.5 | -0.17 | 0.08303 | -0.065 | -2.043
-10 | -0.155 | 0.07848 | -0.064 | -1.978
-9.5 | -0.138 | 0.07496 | -0.064 | -1.838
-9 | -0.117 | 0.0746 | -0.063 | -1.566
-8.5 | -0.092 | 0.07011 | -0.063 | -1.318
-8 | -0.065 | 0.0656 | -0.062 | -0.983
-7.5 | -0.033 | 0.0618 | -0.062 | -0.535
-7 | 0.002 | 0.05793 | -0.061 | 0.031
-6.5 | 0.04 | 0.05474 | -0.062 | 0.728
-6 | 0.081 | 0.05192 | -0.06 | 1.556
-5.5 | 0.124 | 0.04936 | -0.06 | 2.518
-5 | 0.17 | 0.04708 | -0.06 | 3.608
-4.5 | 0.217 | 0.04564 | -0.059 | 4.757
-4 | 0.266 | 0.04357 | -0.06 | 6.097
-3.5 | 0.315 | 0.04184 | -0.06 | 7.524
-3 | 0.364 | 0.0416 | -0.061 | 8.751
-2.5 | 0.414 | 0.04119 | -0.061 | 10.042
-2 | 0.463 | 0.04029 | -0.061 | 11.495
-1.5 | 0.512 | 0.03961 | -0.062 | 12.938
-1 | 0.561 | 0.03913 | -0.063 | 14.348
-0.5 | 0.761 | 0.0165 | -0.162 | 46.102
0 | 0.823 | 0.01653 | -0.161 | 49.755
0.5 | 0.878 | 0.01661 | -0.161 | 52.894
1 | 0.936 | 0.01657 | -0.161 | 56.502
1.5 | 0.994 | 0.01665 | -0.161 | 59.664
2 | 1.051 | 0.01676 | -0.161 | 62.686
2.5 | 1.108 | 0.01688 | -0.161 | 65.622
3 | 1.165 | 0.01701 | -0.161 | 68.478
3.5 | 1.221 | 0.01718 | -0.161 | 71.087
4 | 1.277 | 0.01746 | -0.161 | 73.163
4.5 | 1.333 | 0.01814 | -0.161 | 73.484
5 | 1.389 | 0.01861 | -0.161 | 74.602
5.5 | 1.444 | 0.01912 | -0.161 | 75.501
6 | 1.499 | 0.01963 | -0.16 | 76.347
6.5 | 1.549 | 0.02007 | -0.16 | 77.19
7 | 1.595 | 0.02061 | -0.16 | 77.399
7.5 | 1.636 | 0.02129 | -0.16 | 76.88
8 | 1.673 | 0.02186 | -0.16 | 76.52
8.5 | 1.704 | 0.02585 | -0.16 | 65.903
9 | 1.722 | 0.02994 | -0.159 | 57.509
9.5 | 1.731 | 0.02977 | -0.159 | 58.137
10 | 1.732 | 0.03222 | -0.158 | 53.747
10.5 | 1.724 | 0.03368 | -0.157 | 51.189
11 | 1.707 | 0.03536 | -0.156 | 48.27
11.5 | 1.68 | 0.03729 | -0.155 | 45.046
12 | 1.644 | 0.03946 | -0.154 | 41.666
12.5 | 1.596 | 0.04247 | -0.152 | 37.587
13 | 1.307 | 0.09967 | -0.066 | 13.108
13.5 | 1.268 | 0.10553 | -0.057 | 12.016
14 | 1.227 | 0.11188 | -0.051 | 10.967
14.5 | 1.183 | 0.11832 | -0.049 | 9.997
15 | 1.133 | 0.12509 | -0.05 | 9.054

## 34. Re 750k Mach 0.00 (2)
BIGFOIL.COM POLAR EXPORT
MID 112
MID 112 |  |  |  | Cl Max: | 1.869 | at alpha= | 13 | deg
XFOIL ncrit=9 |  |  |  | L/D Max: | 133.008 | at alpha= | 3.5 | deg
Re: | 750000 |  |  | Cd Min: | 0.24581 | at alpha= | -20 | deg
Mach: | 0 |  |  | Cl=0 at alpha= | -5.3933 | deg
|  |  |  | @ Cl=0.1, Cd= | 0.053934
|  |  |  | @ Cl=0.4, Cd= | 0.026961
|  |  |  | @ Cl=0.6, Cd= | 0.010268
alpha (deg) | Cl | Cd | Cm | Cl/Cd
-20 | -0.5959 | 0.24581 | 0.0309 | -2.4242
-19.5 | -0.5779 | 0.24002 | 0.0269 | -2.4077
-19 | -0.5597 | 0.23407 | 0.023 | -2.3912
-18.5 | -0.5415 | 0.22801 | 0.0193 | -2.3749
-18 | -0.5232 | 0.22182 | 0.0156 | -2.3587
-17.5 | -0.505 | 0.21552 | 0.012 | -2.3432
-17 | -0.4867 | 0.20914 | 0.0085 | -2.3271
-16.5 | -0.4688 | 0.20274 | 0.005 | -2.3123
-16 | -0.4512 | 0.19637 | 0.0015 | -2.2977
-15.5 | -0.4345 | 0.19001 | -0.0021 | -2.2867
-15 | -0.4187 | 0.18317 | -0.005 | -2.2859
-14.5 | -0.403 | 0.17695 | -0.0072 | -2.2775
-14 | -0.3868 | 0.17106 | -0.0099 | -2.2612
-13.5 | -0.3706 | 0.16514 | -0.0125 | -2.2442
-13 | -0.3549 | 0.15913 | -0.015 | -2.2303
-12.5 | -0.3395 | 0.15303 | -0.0173 | -2.2185
-12 | -0.3243 | 0.14692 | -0.0196 | -2.2073
-11.5 | -0.3094 | 0.14085 | -0.0219 | -2.1967
-11 | -0.2968 | 0.13507 | -0.0242 | -2.1974
-10.5 | -0.2873 | 0.12962 | -0.0259 | -2.2165
-10 | -0.278 | 0.1234 | -0.0257 | -2.2528
-9.5 | -0.2708 | 0.11888 | -0.0248 | -2.2779
-9 | -0.2682 | 0.11497 | -0.023 | -2.3328
-8.5 | -0.2624 | 0.11067 | -0.0224 | -2.371
-8 | -0.2304 | 0.10376 | -0.0293 | -2.2205
-7.5 | -0.1959 | 0.09664 | -0.0371 | -2.0271
-7 | -0.1571 | 0.08941 | -0.0476 | -1.7571
-6.5 | -0.107 | 0.08146 | -0.0607 | -1.3135
-6 | -0.0655 | 0.07419 | -0.0671 | -0.88287
-5.5 | -0.0155 | 0.06787 | -0.0768 | -0.22838
-5 | 0.0571 | 0.05977 | -0.0945 | 0.95533
-4.5 | 0.1115 | 0.05237 | -0.104 | 2.1291
-4 | 0.1706 | 0.04705 | -0.112 | 3.6259
-3.5 | 0.2676 | 0.03898 | -0.13 | 6.8651
-3 | 0.3448 | 0.03224 | -0.141 | 10.6948
-2 | 0.5716 | 0.01055 | -0.1736 | 54.1801
-1 | 0.6914 | 0.00936 | -0.1749 | 73.8675
-0.5 | 0.7506 | 0.00908 | -0.1754 | 82.6652
0 | 0.8071 | 0.00922 | -0.1753 | 87.538
0.5 | 0.8634 | 0.00937 | -0.1753 | 92.1451
1 | 0.9202 | 0.00943 | -0.1754 | 97.5822
1.5 | 0.9771 | 0.00947 | -0.1755 | 103.1785
2.5 | 1.0913 | 0.00945 | -0.1761 | 115.4815
3 | 1.1434 | 0.00871 | -0.1755 | 131.2744
3.5 | 1.1984 | 0.00901 | -0.1752 | 133.0078
4 | 1.2525 | 0.00942 | -0.1749 | 132.9618
4.5 | 1.3052 | 0.01001 | -0.1744 | 130.3896
5 | 1.3572 | 0.01066 | -0.1738 | 127.3171
5.5 | 1.4093 | 0.01127 | -0.1732 | 125.0488
6 | 1.4607 | 0.01189 | -0.1726 | 122.8511
6.5 | 1.512 | 0.01246 | -0.1719 | 121.3483
7 | 1.5624 | 0.0131 | -0.1711 | 119.2672
7.5 | 1.6115 | 0.01382 | -0.1701 | 116.6064
8 | 1.6604 | 0.01448 | -0.1691 | 114.6685
8.5 | 1.7071 | 0.01533 | -0.1677 | 111.3568
9 | 1.7518 | 0.0163 | -0.1661 | 107.4724
9.5 | 1.7838 | 0.01848 | -0.1626 | 96.526
10 | 1.8025 | 0.02161 | -0.1568 | 83.4105
10.5 | 1.8297 | 0.02344 | -0.1521 | 78.0589
11 | 1.8486 | 0.02554 | -0.1461 | 72.3806
11.5 | 1.8606 | 0.02764 | -0.1392 | 67.3155
12 | 1.8582 | 0.03114 | -0.1312 | 59.6724
12.5 | 1.866 | 0.03427 | -0.1257 | 54.45
13 | 1.869 | 0.03821 | -0.1208 | 48.9139
13.5 | 1.8631 | 0.04362 | -0.1168 | 42.7121
14 | 1.8401 | 0.05204 | -0.1143 | 35.3593
14.5 | 1.8063 | 0.06326 | -0.1142 | 28.5536
15 | 1.7871 | 0.07308 | -0.1152 | 24.454
15.5 | 1.7611 | 0.0843 | -0.117 | 20.8909
16 | 1.7315 | 0.09643 | -0.1195 | 17.956
16.5 | 1.7026 | 0.10884 | -0.1228 | 15.6431
17 | 1.6772 | 0.12107 | -0.1266 | 13.8531
17.5 | 1.6553 | 0.13293 | -0.1309 | 12.4524
18 | 1.6384 | 0.14406 | -0.1355 | 11.373

## 35. Re 750k Mach 0.10 (1)
BIGFOIL.COM POLAR EXPORT
MID 112
MID 112 |  |  |  | Cl Max: | 1.732 | at alpha= | 9.5 | deg
JavaFoil+Calcfoil stall+Eppler ext transition |  |  |  | L/D Max: | 77.364 | at alpha= | 7 | deg
Re: | 750000 |  |  | Cd Min: | 0.01652 | at alpha= | -0.5 | deg
Mach: | 0.1 |  |  | Cl=0 at alpha= | -7.0286 | deg
|  |  |  | @ Cl=0.1, Cd= | 0.051447
|  |  |  | @ Cl=0.4, Cd= | 0.041344
|  |  |  | @ Cl=0.6, Cd= | 0.035097
alpha (deg) | Cl | Cd | Cm | Cl/Cd
-18 | -0.134 | 0.17314 | -0.074 | -0.773
-17.5 | -0.14 | 0.16797 | -0.073 | -0.834
-17 | -0.147 | 0.16042 | -0.073 | -0.914
-16.5 | -0.153 | 0.15289 | -0.071 | -1
-16 | -0.159 | 0.14586 | -0.071 | -1.091
-15.5 | -0.165 | 0.13955 | -0.071 | -1.183
-15 | -0.171 | 0.13243 | -0.07 | -1.289
-14.5 | -0.176 | 0.12462 | -0.07 | -1.41
-14 | -0.18 | 0.12217 | -0.069 | -1.473
-13.5 | -0.183 | 0.11378 | -0.069 | -1.611
-13 | -0.184 | 0.10911 | -0.068 | -1.69
-12.5 | -0.184 | 0.1046 | -0.069 | -1.759
-12 | -0.182 | 0.09927 | -0.068 | -1.831
-11.5 | -0.177 | 0.0944 | -0.067 | -1.88
-11 | -0.171 | 0.08846 | -0.067 | -1.93
-10.5 | -0.161 | 0.08339 | -0.066 | -1.934
-10 | -0.149 | 0.07997 | -0.066 | -1.86
-9.5 | -0.133 | 0.07513 | -0.065 | -1.768
-9 | -0.113 | 0.07147 | -0.065 | -1.587
-8.5 | -0.09 | 0.07161 | -0.064 | -1.26
-8 | -0.063 | 0.06625 | -0.062 | -0.955
-7.5 | -0.033 | 0.06212 | -0.062 | -0.524
-7 | 0.002 | 0.05873 | -0.061 | 0.03
-6.5 | 0.04 | 0.0554 | -0.061 | 0.714
-6 | 0.08 | 0.05267 | -0.061 | 1.528
-5.5 | 0.124 | 0.04998 | -0.061 | 2.482
-5 | 0.17 | 0.04746 | -0.061 | 3.579
-4.5 | 0.217 | 0.0457 | -0.06 | 4.757
-4 | 0.266 | 0.04355 | -0.06 | 6.116
-3.5 | 0.316 | 0.04178 | -0.06 | 7.559
-3 | 0.365 | 0.04161 | -0.061 | 8.784
-2.5 | 0.415 | 0.04123 | -0.061 | 10.074
-2 | 0.465 | 0.04026 | -0.062 | 11.558
-1.5 | 0.515 | 0.03965 | -0.063 | 12.986
-1 | 0.564 | 0.03915 | -0.063 | 14.41
-0.5 | 0.765 | 0.01652 | -0.162 | 46.294
0 | 0.824 | 0.01654 | -0.162 | 49.836
0.5 | 0.883 | 0.01663 | -0.162 | 53.094
1 | 0.941 | 0.01659 | -0.162 | 56.717
1.5 | 0.999 | 0.01667 | -0.162 | 59.898
2 | 1.056 | 0.01678 | -0.162 | 62.929
2.5 | 1.113 | 0.0169 | -0.162 | 65.867
3 | 1.17 | 0.01703 | -0.162 | 68.709
3.5 | 1.227 | 0.01721 | -0.162 | 71.304
4 | 1.284 | 0.0175 | -0.162 | 73.334
4.5 | 1.34 | 0.01821 | -0.161 | 73.555
5 | 1.395 | 0.01868 | -0.161 | 74.684
5.5 | 1.451 | 0.0192 | -0.161 | 75.555
6 | 1.506 | 0.01971 | -0.161 | 76.394
6.5 | 1.557 | 0.02016 | -0.161 | 77.203
7 | 1.603 | 0.02072 | -0.161 | 77.364
7.5 | 1.643 | 0.02139 | -0.161 | 76.809
8 | 1.679 | 0.02198 | -0.161 | 76.379
8.5 | 1.709 | 0.02608 | -0.161 | 65.532
9 | 1.724 | 0.03026 | -0.16 | 56.976
9.5 | 1.732 | 0.02881 | -0.159 | 60.112
10 | 1.73 | 0.03259 | -0.159 | 53.089
10.5 | 1.719 | 0.03419 | -0.158 | 50.271
11 | 1.697 | 0.03597 | -0.157 | 47.166
11.5 | 1.665 | 0.03792 | -0.156 | 43.917
12 | 1.623 | 0.04055 | -0.154 | 40.016
12.5 | 1.566 | 0.04391 | -0.152 | 35.667
13 | 1.284 | 0.10058 | -0.068 | 12.764
13.5 | 1.239 | 0.10631 | -0.05 | 11.652
14 | 1.193 | 0.11316 | -0.05 | 10.54
14.5 | 1.143 | 0.12041 | -0.05 | 9.493

## 36. Re 750k Mach 0.10 (2)
BIGFOIL.COM POLAR EXPORT
MID 112
MID 112 |  |  |  | Cl Max: | 1.862 | at alpha= | 13 | deg
XFOIL ncrit=9 |  |  |  | L/D Max: | 132.75 | at alpha= | 4 | deg
Re: | 750000 |  |  | Cd Min: | 0.24639 | at alpha= | -20 | deg
Mach: | 0.1 |  |  | Cl=0 at alpha= | -5.398 | deg
|  |  |  | @ Cl=0.1, Cd= | 0.054175
|  |  |  | @ Cl=0.4, Cd= | 0.026026
|  |  |  | @ Cl=0.6, Cd= | 0.010388
alpha (deg) | Cl | Cd | Cm | Cl/Cd
-20 | -0.5972 | 0.24639 | 0.0309 | -2.4238
-19.5 | -0.5791 | 0.24055 | 0.027 | -2.4074
-19 | -0.5607 | 0.23456 | 0.0231 | -2.3904
-18.5 | -0.5424 | 0.22846 | 0.0193 | -2.3742
-18 | -0.5239 | 0.22223 | 0.0155 | -2.3575
-17.5 | -0.5055 | 0.2159 | 0.0119 | -2.3414
-17 | -0.4871 | 0.20948 | 0.0084 | -2.3253
-16.5 | -0.4689 | 0.20306 | 0.0049 | -2.3092
-16 | -0.4512 | 0.19668 | 0.0013 | -2.2941
-15.5 | -0.4343 | 0.19031 | -0.0023 | -2.2821
-15 | -0.4184 | 0.18341 | -0.0051 | -2.2812
-14.5 | -0.4025 | 0.17722 | -0.0074 | -2.2712
-14 | -0.3862 | 0.17132 | -0.0101 | -2.2543
-13.5 | -0.3699 | 0.16537 | -0.0127 | -2.2368
-13 | -0.3541 | 0.15933 | -0.0152 | -2.2224
-12.5 | -0.3385 | 0.15321 | -0.0176 | -2.2094
-12 | -0.3232 | 0.14709 | -0.0199 | -2.1973
-11.5 | -0.3084 | 0.14104 | -0.0222 | -2.1866
-11 | -0.2957 | 0.13527 | -0.0244 | -2.186
-10.5 | -0.2863 | 0.12984 | -0.0261 | -2.205
-10 | -0.2769 | 0.12363 | -0.0258 | -2.2397
-9.5 | -0.2698 | 0.11913 | -0.0249 | -2.2648
-9 | -0.2672 | 0.1152 | -0.0231 | -2.3194
-8.5 | -0.26 | 0.11075 | -0.0228 | -2.3476
-8 | -0.2279 | 0.1038 | -0.0297 | -2.1956
-7.5 | -0.1933 | 0.09668 | -0.0376 | -1.9994
-7 | -0.1549 | 0.08952 | -0.048 | -1.7303
-6.5 | -0.1054 | 0.08163 | -0.0609 | -1.2912
-6 | -0.064 | 0.07437 | -0.0671 | -0.86056
-5.5 | -0.0146 | 0.06807 | -0.0766 | -0.21449
-5 | 0.057 | 0.06005 | -0.0942 | 0.94921
-4.5 | 0.1105 | 0.05274 | -0.1034 | 2.0952
-4 | 0.1696 | 0.04738 | -0.1115 | 3.5796
-3 | 0.3439 | 0.03258 | -0.1407 | 10.5556
-2.5 | 0.4996 | 0.01439 | -0.1698 | 34.7186
-2 | 0.5738 | 0.01069 | -0.1743 | 53.6763
-1.5 | 0.6345 | 0.00999 | -0.175 | 63.5135
-1 | 0.695 | 0.00941 | -0.1758 | 73.8576
-0.5 | 0.7543 | 0.00916 | -0.1762 | 82.3472
0 | 0.8115 | 0.00924 | -0.1762 | 87.8247
0.5 | 0.868 | 0.00942 | -0.1761 | 92.1444
1 | 0.9253 | 0.00946 | -0.1762 | 97.8118
1.5 | 0.9826 | 0.0095 | -0.1763 | 103.4316
2 | 1.0395 | 0.0096 | -0.1763 | 108.2812
2.5 | 1.0974 | 0.00952 | -0.1768 | 115.2731
3.5 | 1.2053 | 0.00908 | -0.176 | 132.7423
4 | 1.2598 | 0.00949 | -0.1756 | 132.7503
4.5 | 1.3127 | 0.01011 | -0.175 | 129.8417
5 | 1.365 | 0.01079 | -0.1744 | 126.506
5.5 | 1.4175 | 0.01138 | -0.1738 | 124.5606
6 | 1.4695 | 0.01198 | -0.1731 | 122.6628
6.5 | 1.5212 | 0.01257 | -0.1723 | 121.0183
7 | 1.5717 | 0.01324 | -0.1714 | 118.7085
7.5 | 1.6215 | 0.01393 | -0.1704 | 116.4034
8 | 1.6705 | 0.01464 | -0.1692 | 114.1052
8.5 | 1.7177 | 0.01548 | -0.1678 | 110.9625
9 | 1.7622 | 0.01651 | -0.166 | 106.7353
9.5 | 1.7877 | 0.01931 | -0.1613 | 92.579
10 | 1.8098 | 0.022 | -0.1558 | 82.2636
10.5 | 1.8347 | 0.02394 | -0.1506 | 76.6374
11 | 1.8502 | 0.0261 | -0.1439 | 70.8889
11.5 | 1.8598 | 0.0285 | -0.1367 | 65.2561
12 | 1.8569 | 0.03225 | -0.129 | 57.5783
12.5 | 1.8618 | 0.03584 | -0.1236 | 51.9475
13 | 1.862 | 0.04034 | -0.119 | 46.1577
13.5 | 1.8528 | 0.04657 | -0.1156 | 39.7853
14 | 1.8272 | 0.05595 | -0.1142 | 32.6577
14.5 | 1.7894 | 0.06819 | -0.115 | 26.2414
15 | 1.7666 | 0.07883 | -0.1164 | 22.4102
15.5 | 1.7385 | 0.09053 | -0.1186 | 19.2036
16 | 1.709 | 0.10287 | -0.1215 | 16.6132
16.5 | 1.6818 | 0.11523 | -0.125 | 14.5952
17 | 1.6586 | 0.12728 | -0.1291 | 13.0311
17.5 | 1.6395 | 0.13875 | -0.1335 | 11.8162
18 | 1.6252 | 0.14955 | -0.1381 | 10.8673

## 37. Re 750k Mach 0.25 (1)
BIGFOIL.COM POLAR EXPORT
MID 112
MID 112 |  |  |  | Cl Max: | 1.733 | at alpha= | 9 | deg
JavaFoil+Calcfoil stall+Eppler ext transition |  |  |  | L/D Max: | 77.101 | at alpha= | 7 | deg
Re: | 750000 |  |  | Cd Min: | 0.01657 | at alpha= | -0.5 | deg
Mach: | 0.25 |  |  | Cl=0 at alpha= | -7.0333 | deg
|  |  |  | @ Cl=0.1, Cd= | 0.052491
|  |  |  | @ Cl=0.4, Cd= | 0.042058
|  |  |  | @ Cl=0.6, Cd= | 0.03701
alpha (deg) | Cl | Cd | Cm | Cl/Cd
-15 | -0.046 | 0.13673 | -0.075 | -0.333
-14.5 | -0.043 | 0.13137 | -0.074 | -0.325
-14 | -0.04 | 0.12526 | -0.074 | -0.318
-13.5 | -0.037 | 0.11644 | -0.074 | -0.318
-13 | -0.034 | 0.1116 | -0.073 | -0.306
-12.5 | -0.031 | 0.10445 | -0.072 | -0.3
-12 | -0.028 | 0.09929 | -0.073 | -0.287
-11.5 | -0.034 | 0.09469 | -0.073 | -0.361
-11 | -0.068 | 0.08873 | -0.071 | -0.767
-10.5 | -0.081 | 0.0871 | -0.07 | -0.934
-10 | -0.088 | 0.08227 | -0.07 | -1.066
-9.5 | -0.088 | 0.07853 | -0.068 | -1.121
-9 | -0.082 | 0.0726 | -0.068 | -1.135
-8.5 | -0.071 | 0.06857 | -0.068 | -1.03
-8 | -0.053 | 0.06437 | -0.067 | -0.817
-7.5 | -0.028 | 0.06642 | -0.066 | -0.428
-7 | 0.002 | 0.06192 | -0.065 | 0.026
-6.5 | 0.037 | 0.05775 | -0.064 | 0.641
-6 | 0.077 | 0.05431 | -0.064 | 1.42
-5.5 | 0.121 | 0.05083 | -0.063 | 2.384
-5 | 0.168 | 0.0484 | -0.063 | 3.479
-4.5 | 0.218 | 0.0464 | -0.062 | 4.697
-4 | 0.269 | 0.04437 | -0.061 | 6.065
-3.5 | 0.321 | 0.0422 | -0.062 | 7.605
-3 | 0.373 | 0.04265 | -0.062 | 8.739
-2.5 | 0.425 | 0.04151 | -0.062 | 10.233
-2 | 0.477 | 0.04057 | -0.063 | 11.748
-1.5 | 0.528 | 0.03982 | -0.064 | 13.263
-1 | 0.579 | 0.03933 | -0.064 | 14.726
-0.5 | 0.785 | 0.01657 | -0.167 | 47.406
0 | 0.85 | 0.01663 | -0.167 | 51.098
0.5 | 0.907 | 0.01671 | -0.167 | 54.269
1 | 0.967 | 0.01668 | -0.167 | 57.949
1.5 | 1.026 | 0.01678 | -0.166 | 61.148
2 | 1.085 | 0.0169 | -0.166 | 64.201
2.5 | 1.144 | 0.017 | -0.166 | 67.279
3 | 1.202 | 0.01718 | -0.166 | 69.959
3.5 | 1.26 | 0.01738 | -0.166 | 72.502
4 | 1.318 | 0.01806 | -0.166 | 72.971
4.5 | 1.375 | 0.01862 | -0.166 | 73.853
5 | 1.432 | 0.01909 | -0.166 | 75.016
5.5 | 1.489 | 0.01963 | -0.166 | 75.864
6 | 1.545 | 0.02019 | -0.166 | 76.517
6.5 | 1.596 | 0.02078 | -0.166 | 76.845
7 | 1.642 | 0.02129 | -0.166 | 77.101
7.5 | 1.68 | 0.02192 | -0.165 | 76.651
8 | 1.712 | 0.02618 | -0.165 | 65.37
8.5 | 1.726 | 0.03068 | -0.164 | 56.255
9 | 1.733 | 0.02932 | -0.164 | 59.109
9.5 | 1.727 | 0.03324 | -0.163 | 51.947
10 | 1.705 | 0.03501 | -0.162 | 48.69
10.5 | 1.667 | 0.03706 | -0.161 | 44.988
11 | 1.612 | 0.03965 | -0.159 | 40.653
11.5 | 1.288 | 0.08724 | -0.061 | 14.768
12 | 1.228 | 0.09317 | -0.049 | 13.174
12.5 | 1.157 | 0.09948 | -0.051 | 11.627
13 | 1.075 | 0.10658 | -0.053 | 10.088
13.5 | 0.984 | 0.11468 | -0.053 | 8.584
14 | 0.886 | 0.12295 | -0.055 | 7.21

## 38. Re 750k Mach 0.25 (2)
BIGFOIL.COM POLAR EXPORT
MID 112
MID 112 |  |  |  | Cl Max: | 1.8532 | at alpha= | 11 | deg
XFOIL ncrit=9 |  |  |  | L/D Max: | 132.471 | at alpha= | 3.5 | deg
Re: | 750000 |  |  | Cd Min: | 0.24978 | at alpha= | -20 | deg
Mach: | 0.25 |  |  | Cl=0 at alpha= | -5.437 | deg
|  |  |  | @ Cl=0.1, Cd= | 0.055538
|  |  |  | @ Cl=0.4, Cd= | 0.028764
|  |  |  | @ Cl=0.6, Cd= | 0.011401
alpha (deg) | Cl | Cd | Cm | Cl/Cd
-20 | -0.6051 | 0.24978 | 0.0315 | -2.4225
-19.5 | -0.586 | 0.24366 | 0.0273 | -2.405
-19 | -0.5667 | 0.2374 | 0.0232 | -2.3871
-18.5 | -0.5474 | 0.23107 | 0.0192 | -2.369
-18 | -0.5281 | 0.22463 | 0.0154 | -2.351
-17.5 | -0.5086 | 0.21807 | 0.0116 | -2.3323
-17 | -0.4892 | 0.21149 | 0.0079 | -2.3131
-16.5 | -0.4701 | 0.20493 | 0.0042 | -2.294
-16 | -0.4516 | 0.19845 | 0.0005 | -2.2756
-15 | -0.4171 | 0.1849 | -0.0059 | -2.2558
-14.5 | -0.4002 | 0.17875 | -0.0085 | -2.2389
-14 | -0.3832 | 0.17272 | -0.0113 | -2.2186
-13.5 | -0.3661 | 0.16662 | -0.014 | -2.1972
-13 | -0.3496 | 0.16045 | -0.0165 | -2.1789
-12.5 | -0.3336 | 0.15427 | -0.0189 | -2.1624
-12 | -0.3176 | 0.14807 | -0.0213 | -2.1449
-11.5 | -0.3029 | 0.14211 | -0.0236 | -2.1314
-11 | -0.2906 | 0.13642 | -0.0255 | -2.1302
-10 | -0.2716 | 0.12492 | -0.0261 | -2.1742
-9.5 | -0.265 | 0.12049 | -0.0251 | -2.1994
-9 | -0.2625 | 0.1165 | -0.0232 | -2.2532
-8.5 | -0.2469 | 0.11111 | -0.0253 | -2.2221
-8 | -0.214 | 0.10401 | -0.0324 | -2.0575
-7.5 | -0.1791 | 0.09697 | -0.0407 | -1.847
-7 | -0.1413 | 0.08993 | -0.0507 | -1.5712
-6.5 | -0.0989 | 0.08187 | -0.0608 | -1.208
-5.5 | -0.0085 | 0.06902 | -0.0764 | -0.12315
-5 | 0.059 | 0.0614 | -0.0932 | 0.96091
-4.5 | 0.1067 | 0.05458 | -0.1004 | 1.9549
-4 | 0.1655 | 0.04906 | -0.109 | 3.3734
-3.5 | 0.2597 | 0.04136 | -0.127 | 6.279
-3 | 0.3391 | 0.0344 | -0.139 | 9.8576
-2 | 0.5844 | 0.0117 | -0.178 | 49.9487
-1.5 | 0.6506 | 0.01043 | -0.1795 | 62.3778
-1 | 0.7143 | 0.00967 | -0.1804 | 73.8676
-0.5 | 0.7759 | 0.00939 | -0.1808 | 82.6305
0 | 0.8359 | 0.00938 | -0.1808 | 89.1151
0.5 | 0.8944 | 0.00958 | -0.1806 | 93.3612
1 | 0.9537 | 0.00965 | -0.1807 | 98.829
1.5 | 1.0131 | 0.0097 | -0.1807 | 104.4433
2 | 1.0721 | 0.00979 | -0.1807 | 109.5097
3.5 | 1.2439 | 0.00939 | -0.18 | 132.4707
4 | 1.2995 | 0.00997 | -0.1793 | 130.341
4.5 | 1.3542 | 0.01067 | -0.1785 | 126.9166
5 | 1.4088 | 0.01133 | -0.1776 | 124.3425
5.5 | 1.4631 | 0.01199 | -0.1767 | 122.0267
6 | 1.5174 | 0.0126 | -0.1757 | 120.4286
6.5 | 1.5711 | 0.01325 | -0.1745 | 118.5736
7 | 1.6237 | 0.01396 | -0.1731 | 116.3109
7.5 | 1.6749 | 0.01476 | -0.1715 | 113.4756
8 | 1.7257 | 0.01553 | -0.1697 | 111.1204
8.5 | 1.7734 | 0.01653 | -0.1675 | 107.2837
9 | 1.8132 | 0.01814 | -0.164 | 99.9559
9.5 | 1.8189 | 0.02213 | -0.1553 | 82.1916
10 | 1.8374 | 0.02451 | -0.1483 | 74.9653
10.5 | 1.8424 | 0.02734 | -0.1395 | 67.3884
11 | 1.8532 | 0.03023 | -0.1326 | 61.3033
11.5 | 1.8509 | 0.03457 | -0.1256 | 53.5406
12 | 1.8379 | 0.04067 | -0.1199 | 45.1906
12.5 | 1.827 | 0.0477 | -0.1168 | 38.3019
13 | 1.8096 | 0.05663 | -0.116 | 31.9548
13.5 | 1.7855 | 0.06719 | -0.1167 | 26.5739
14 | 1.7564 | 0.07885 | -0.1183 | 22.2752
14.5 | 1.7225 | 0.0915 | -0.1207 | 18.8251
15 | 1.687 | 0.1049 | -0.1241 | 16.082
15.5 | 1.6532 | 0.11851 | -0.1282 | 13.9499
16 | 1.6245 | 0.13157 | -0.1328 | 12.347

## 39. Re 750k Mach 0.50 (1)
BIGFOIL.COM POLAR EXPORT
MID 112
MID 112 |  |  |  | Cl Max: | 1.79 | at alpha= | 7 | deg
JavaFoil+Calcfoil stall+Eppler ext transition |  |  |  | L/D Max: | 75.225 | at alpha= | 5.5 | deg
Re: | 750000 |  |  | Cd Min: | 0.01498 | at alpha= | 0 | deg
Mach: | 0.5 |  |  | Cl=0 at alpha= | -7.0185 | deg
|  |  |  | @ Cl=0.1, Cd= | 0.051788
|  |  |  | @ Cl=0.4, Cd= | 0.044449
|  |  |  | @ Cl=0.6, Cd= | 0.040531
alpha (deg) | Cl | Cd | Cm | Cl/Cd
-20 | -0.706 | 0.2158 | -0.105 | -3.27
-19.5 | -0.679 | 0.2109 | -0.105 | -3.22
-19 | -0.652 | 0.20272 | -0.105 | -3.219
-18.5 | -0.626 | 0.19795 | -0.105 | -3.161
-18 | -0.599 | 0.19347 | -0.105 | -3.096
-17.5 | -0.571 | 0.18681 | -0.101 | -3.056
-17 | -0.544 | 0.18097 | -0.1 | -3.005
-16.5 | -0.517 | 0.17758 | -0.1 | -2.911
-16 | -0.49 | 0.17294 | -0.1 | -2.834
-15.5 | -0.463 | 0.16882 | -0.1 | -2.743
-15 | -0.436 | 0.16357 | -0.099 | -2.664
-14.5 | -0.408 | 0.15606 | -0.095 | -2.615
-14 | -0.381 | 0.15182 | -0.095 | -2.509
-13.5 | -0.354 | 0.14868 | -0.095 | -2.38
-13 | -0.327 | 0.14463 | -0.095 | -2.259
-12.5 | -0.299 | 0.13468 | -0.091 | -2.22
-12 | -0.272 | 0.12893 | -0.091 | -2.108
-11.5 | -0.245 | 0.12555 | -0.091 | -1.948
-11 | -0.217 | 0.1217 | -0.091 | -1.786
-10.5 | -0.19 | 0.12026 | -0.087 | -1.578
-10 | -0.163 | 0.11745 | -0.087 | -1.384
-9.5 | -0.135 | 0.11474 | -0.087 | -1.179
-9 | -0.108 | 0.11077 | -0.087 | -0.975
-8.5 | -0.081 | 0.07838 | -0.084 | -1.028
-8 | -0.053 | 0.06974 | -0.084 | -0.764
-7.5 | -0.026 | 0.08642 | -0.08 | -0.3
-7 | 0.001 | 0.06541 | -0.08 | 0.021
-6.5 | 0.029 | 0.05919 | -0.08 | 0.484
-6 | 0.056 | 0.06466 | -0.077 | 0.864
-5.5 | 0.083 | 0.05515 | -0.076 | 1.508
-5 | 0.11 | 0.04981 | -0.076 | 2.216
-4.5 | 0.138 | 0.04814 | -0.075 | 2.858
-4 | 0.165 | 0.04921 | -0.074 | 3.349
-3.5 | 0.295 | 0.04721 | -0.072 | 6.239
-3 | 0.383 | 0.04489 | -0.07 | 8.529
-2.5 | 0.455 | 0.04302 | -0.069 | 10.577
-2 | 0.521 | 0.0417 | -0.069 | 12.495
-1.5 | 0.584 | 0.04071 | -0.07 | 14.337
-1 | 0.644 | 0.04004 | -0.071 | 16.08
-0.5 | 0.702 | 0.03967 | -0.072 | 17.698
0 | 0.95 | 0.01498 | -0.073 | 63.396
0.5 | 1.013 | 0.0171 | -0.186 | 59.221
1 | 1.079 | 0.01708 | -0.186 | 63.194
1.5 | 1.145 | 0.01731 | -0.186 | 66.165
2 | 1.21 | 0.01747 | -0.186 | 69.275
2.5 | 1.275 | 0.01765 | -0.186 | 72.25
3 | 1.34 | 0.01932 | -0.186 | 69.362
3.5 | 1.404 | 0.02022 | -0.186 | 69.431
4 | 1.467 | 0.02081 | -0.186 | 70.487
4.5 | 1.529 | 0.02053 | -0.186 | 74.493
5 | 1.591 | 0.02126 | -0.185 | 74.827
5.5 | 1.652 | 0.02196 | -0.185 | 75.225
6 | 1.712 | 0.02281 | -0.185 | 75.053
6.5 | 1.76 | 0.02378 | -0.185 | 74.022
7 | 1.79 | 0.02484 | -0.185 | 72.06
7.5 | 1.76 | 0.03512 | -0.182 | 50.122
8 | 1.698 | 0.03797 | -0.18 | 44.714
8.5 | 1.234 | 0.06648 | -0.058 | 18.555
9 | 0.857 | 0.07276 | -0.063 | 11.779
9.5 | 0.883 | 0.08936 | -0.063 | 9.88
10 | 0.909 | 0.08639 | -0.07 | 10.525
10.5 | 0.935 | 0.09245 | -0.073 | 10.117
11 | 0.961 | 0.12023 | -0.077 | 7.997
11.5 | 0.987 | 0.12364 | -0.077 | 7.982
12 | 1.013 | 0.13291 | -0.081 | 7.623

## 40. Re 750k Mach 0.50 (2)
BIGFOIL.COM POLAR EXPORT
MID 112
MID 112 |  |  |  | Cl Max: | 1.9468 | at alpha= | 8.5 | deg
XFOIL ncrit=9 |  |  |  | L/D Max: | 126.57 | at alpha= | 3 | deg
Re: | 750000 |  |  | Cd Min: | 0.26821 | at alpha= | -20 | deg
Mach: | 0.5 |  |  | Cl=0 at alpha= | -5.8934 | deg
|  |  |  | @ Cl=0.1, Cd= | 0.062271
|  |  |  | @ Cl=0.4, Cd= | 0.03691
|  |  |  | @ Cl=0.6, Cd= | 0.023608
alpha (deg) | Cl | Cd | Cm | Cl/Cd
-20 | -0.6471 | 0.26821 | 0.0345 | -2.4127
-19.5 | -0.6237 | 0.26059 | 0.0295 | -2.3934
-19 | -0.6001 | 0.25292 | 0.0246 | -2.3727
-18.5 | -0.5766 | 0.24525 | 0.0198 | -2.3511
-18 | -0.5526 | 0.23755 | 0.0151 | -2.3262
-17.5 | -0.5291 | 0.23004 | 0.0105 | -2.3
-17 | -0.5059 | 0.22264 | 0.006 | -2.2723
-16.5 | -0.483 | 0.2153 | 0.0016 | -2.2434
-15.5 | -0.4391 | 0.20041 | -0.0064 | -2.191
-15 | -0.4185 | 0.19329 | -0.0095 | -2.1651
-14.5 | -0.3975 | 0.18652 | -0.0129 | -2.1311
-14 | -0.3768 | 0.17971 | -0.0161 | -2.0967
-13.5 | -0.3567 | 0.17295 | -0.0191 | -2.0624
-13 | -0.3371 | 0.16626 | -0.0219 | -2.0275
-12.5 | -0.3189 | 0.15983 | -0.0245 | -1.9952
-12 | -0.3027 | 0.15372 | -0.0265 | -1.9692
-11.5 | -0.2889 | 0.14792 | -0.0281 | -1.9531
-10.5 | -0.2665 | 0.13609 | -0.0282 | -1.9583
-10 | -0.2585 | 0.13118 | -0.0272 | -1.9706
-9.5 | -0.2526 | 0.12661 | -0.0258 | -1.9951
-9 | -0.2268 | 0.11982 | -0.0304 | -1.8928
-8.5 | -0.1906 | 0.11227 | -0.0385 | -1.6977
-8 | -0.1564 | 0.10526 | -0.0463 | -1.4858
-7.5 | -0.119 | 0.09814 | -0.055 | -1.2126
-7 | -0.0815 | 0.09026 | -0.0613 | -0.90295
-6 | -0.0078 | 0.07767 | -0.0735 | -0.10042
-5.5 | 0.0288 | 0.07181 | -0.0801 | 0.40106
-5 | 0.0793 | 0.06574 | -0.0923 | 1.2063
-4.5 | 0.1148 | 0.05979 | -0.0945 | 1.9201
-4 | 0.1669 | 0.05449 | -0.1024 | 3.0629
-3.5 | 0.2459 | 0.04838 | -0.118 | 5.0827
-3 | 0.329 | 0.04129 | -0.1329 | 7.968
-2.5 | 0.4086 | 0.03638 | -0.143 | 11.2314
-2 | 0.5292 | 0.0291 | -0.1628 | 18.1856
-1.5 | 0.6924 | 0.01644 | -0.1907 | 42.1168
-1 | 0.7959 | 0.01129 | -0.1996 | 70.496
-0.5 | 0.8706 | 0.01053 | -0.2004 | 82.6781
0 | 0.9436 | 0.01012 | -0.2008 | 93.2411
0.5 | 1.012 | 0.01031 | -0.2003 | 98.1571
1 | 1.0804 | 0.01046 | -0.1999 | 103.2887
1.5 | 1.1487 | 0.01062 | -0.1994 | 108.1638
2 | 1.2172 | 0.01077 | -0.1989 | 113.0176
2.5 | 1.2842 | 0.01109 | -0.1981 | 115.798
3 | 1.3467 | 0.01064 | -0.197 | 126.5695
3.5 | 1.41 | 0.01146 | -0.1953 | 123.0366
4 | 1.4734 | 0.01226 | -0.1933 | 120.1794
4.5 | 1.5364 | 0.01306 | -0.1911 | 117.6417
5 | 1.598 | 0.01395 | -0.1884 | 114.552
5.5 | 1.6588 | 0.01485 | -0.1852 | 111.7037
6 | 1.7181 | 0.01581 | -0.1815 | 108.6717
6.5 | 1.7748 | 0.01684 | -0.177 | 105.3919
7 | 1.8273 | 0.01802 | -0.1717 | 101.404
7.5 | 1.8764 | 0.01929 | -0.1656 | 97.2732
8 | 1.9169 | 0.02081 | -0.1581 | 92.1144
8.5 | 1.9468 | 0.02317 | -0.1498 | 84.0224
9.5 | 1.8983 | 0.03684 | -0.1302 | 51.5282
10 | 1.876 | 0.04602 | -0.1264 | 40.7649
10.5 | 1.8444 | 0.05744 | -0.1258 | 32.11
11 | 1.803 | 0.0702 | -0.1266 | 25.6838
11.5 | 1.7557 | 0.08381 | -0.1283 | 20.9486
12 | 1.708 | 0.09803 | -0.1312 | 17.4232
12.5 | 1.6654 | 0.11235 | -0.1353 | 14.8233
13 | 1.6303 | 0.12638 | -0.1403 | 12.9
13.5 | 1.6035 | 0.13974 | -0.1458 | 11.4749

## 41. Re 1M Mach 0.00 (1)
BIGFOIL.COM POLAR EXPORT
MID 112
MID 112 |  |  |  | Cl Max: | 1.736 | at alpha= | 10 | deg
JavaFoil+Calcfoil stall+Eppler ext transition |  |  |  | L/D Max: | 80.35 | at alpha= | 7 | deg
Re: | 1000000 |  |  | Cd Min: | 0.01605 | at alpha= | -1 | deg
Mach: | 0 |  |  | Cl=0 at alpha= | -7.0286 | deg
|  |  |  | @ Cl=0.1, Cd= | 0.050232
|  |  |  | @ Cl=0.4, Cd= | 0.041024
|  |  |  | @ Cl=0.6, Cd= | 0.028419
alpha (deg) | Cl | Cd | Cm | Cl/Cd
-18.5 | -0.163 | 0.17454 | -0.075 | -0.932
-18 | -0.168 | 0.1664 | -0.074 | -1.01
-17.5 | -0.173 | 0.15873 | -0.074 | -1.093
-17 | -0.179 | 0.15165 | -0.074 | -1.179
-16.5 | -0.184 | 0.1447 | -0.073 | -1.271
-16 | -0.189 | 0.13869 | -0.073 | -1.361
-15.5 | -0.193 | 0.13237 | -0.073 | -1.46
-15 | -0.197 | 0.1267 | -0.072 | -1.556
-14.5 | -0.2 | 0.12124 | -0.072 | -1.653
-14 | -0.203 | 0.11591 | -0.071 | -1.75
-13.5 | -0.204 | 0.1106 | -0.07 | -1.846
-13 | -0.203 | 0.10397 | -0.069 | -1.954
-12.5 | -0.201 | 0.09892 | -0.069 | -2.029
-12 | -0.196 | 0.09404 | -0.069 | -2.088
-11.5 | -0.19 | 0.09067 | -0.068 | -2.095
-11 | -0.181 | 0.085 | -0.067 | -2.131
-10.5 | -0.17 | 0.08111 | -0.067 | -2.092
-10 | -0.155 | 0.07646 | -0.066 | -2.032
-9.5 | -0.138 | 0.07298 | -0.066 | -1.888
-9 | -0.117 | 0.06913 | -0.065 | -1.691
-8.5 | -0.092 | 0.06507 | -0.064 | -1.421
-8 | -0.065 | 0.06425 | -0.063 | -1.004
-7.5 | -0.033 | 0.06007 | -0.063 | -0.55
-7 | 0.002 | 0.05668 | -0.062 | 0.032
-6.5 | 0.04 | 0.05376 | -0.063 | 0.741
-6 | 0.081 | 0.05131 | -0.061 | 1.575
-5.5 | 0.124 | 0.04887 | -0.061 | 2.543
-5 | 0.17 | 0.04656 | -0.061 | 3.649
-4.5 | 0.217 | 0.04466 | -0.06 | 4.863
-4 | 0.266 | 0.04282 | -0.06 | 6.204
-3.5 | 0.315 | 0.04239 | -0.061 | 7.426
-3 | 0.364 | 0.04178 | -0.061 | 8.715
-2.5 | 0.414 | 0.04073 | -0.062 | 10.155
-2 | 0.463 | 0.03988 | -0.062 | 11.615
-1.5 | 0.513 | 0.03918 | -0.063 | 13.081
-1 | 0.7 | 0.01605 | -0.162 | 43.63
-0.5 | 0.761 | 0.01609 | -0.162 | 47.285
0 | 0.823 | 0.01612 | -0.161 | 51.038
0.5 | 0.878 | 0.01619 | -0.161 | 54.272
1 | 0.936 | 0.01614 | -0.161 | 58.01
1.5 | 0.994 | 0.01621 | -0.161 | 61.288
2 | 1.051 | 0.01632 | -0.161 | 64.395
2.5 | 1.108 | 0.01643 | -0.161 | 67.428
3 | 1.165 | 0.01656 | -0.161 | 70.327
3.5 | 1.221 | 0.01751 | -0.161 | 69.741
4 | 1.277 | 0.017 | -0.161 | 75.13
4.5 | 1.333 | 0.01752 | -0.161 | 76.083
5 | 1.389 | 0.01797 | -0.161 | 77.268
5.5 | 1.444 | 0.01845 | -0.161 | 78.237
6 | 1.499 | 0.01893 | -0.16 | 79.156
6.5 | 1.549 | 0.01935 | -0.16 | 80.074
7 | 1.595 | 0.01986 | -0.16 | 80.35
7.5 | 1.636 | 0.02048 | -0.16 | 79.889
8 | 1.673 | 0.02102 | -0.16 | 79.593
8.5 | 1.704 | 0.02489 | -0.16 | 68.467
9 | 1.729 | 0.02618 | -0.16 | 66.03
9.5 | 1.735 | 0.02853 | -0.159 | 60.815
10 | 1.736 | 0.02845 | -0.158 | 61.007
10.5 | 1.729 | 0.03227 | -0.158 | 53.56
11 | 1.712 | 0.0338 | -0.157 | 50.641
11.5 | 1.686 | 0.03558 | -0.156 | 47.377
12 | 1.651 | 0.03756 | -0.155 | 43.957
12.5 | 1.606 | 0.04015 | -0.153 | 40.014
13 | 1.55 | 0.0436 | -0.151 | 35.553
13.5 | 1.48 | 0.04909 | -0.147 | 30.138
14 | 1.23 | 0.11004 | -0.066 | 11.176
14.5 | 1.184 | 0.11708 | -0.059 | 10.114
15 | 1.134 | 0.12375 | -0.061 | 9.164

## 42. Re 1M Mach 0.00 (2)
BIGFOIL.COM POLAR EXPORT
MID 112
MID 112 |  |  |  | Cl Max: | 1.9116 | at alpha= | 13.5 | deg
XFOIL ncrit=9 |  |  |  | L/D Max: | 136.171 | at alpha= | 4.5 | deg
Re: | 1000000 |  |  | Cd Min: | 0.24618 | at alpha= | -20 | deg
Mach: | 0 |  |  | Cl=0 at alpha= | -5.5193 | deg
|  |  |  | @ Cl=0.1, Cd= | 0.053213
|  |  |  | @ Cl=0.4, Cd= | 0.019308
|  |  |  | @ Cl=0.6, Cd= | 0.0094261
alpha (deg) | Cl | Cd | Cm | Cl/Cd
-20 | -0.5953 | 0.24618 | 0.031 | -2.4181
-19.5 | -0.5766 | 0.23979 | 0.0269 | -2.4046
-19 | -0.5582 | 0.23352 | 0.0228 | -2.3904
-18 | -0.5222 | 0.22078 | 0.015 | -2.3653
-17.5 | -0.5056 | 0.21438 | 0.0119 | -2.3584
-17 | -0.4881 | 0.20847 | 0.0085 | -2.3413
-16.5 | -0.4706 | 0.20249 | 0.0052 | -2.3241
-16 | -0.4532 | 0.1964 | 0.002 | -2.3075
-15.5 | -0.4359 | 0.19015 | -0.0012 | -2.2924
-15 | -0.4186 | 0.18364 | -0.0042 | -2.2795
-14.5 | -0.4017 | 0.1771 | -0.0073 | -2.2682
-14 | -0.3854 | 0.17075 | -0.0104 | -2.2571
-13.5 | -0.3698 | 0.16449 | -0.0133 | -2.2482
-13 | -0.3549 | 0.15827 | -0.0161 | -2.2424
-12 | -0.3262 | 0.14546 | -0.02 | -2.2425
-11.5 | -0.3115 | 0.13989 | -0.0218 | -2.2267
-11 | -0.2978 | 0.13443 | -0.0234 | -2.2153
-10.5 | -0.2859 | 0.12911 | -0.0245 | -2.2144
-10 | -0.2765 | 0.12397 | -0.0248 | -2.2304
-9.5 | -0.272 | 0.11916 | -0.0243 | -2.2826
-9 | -0.2664 | 0.11441 | -0.0245 | -2.3285
-8.5 | -0.2361 | 0.10713 | -0.032 | -2.2039
-8 | -0.2059 | 0.09933 | -0.0391 | -2.0729
-7.5 | -0.1757 | 0.09292 | -0.0439 | -1.8909
-7 | -0.1381 | 0.08649 | -0.0515 | -1.5967
-6.5 | -0.0986 | 0.08007 | -0.0597 | -1.2314
-6 | -0.0549 | 0.07324 | -0.069 | -0.74959
-5.5 | 0.0022 | 0.06523 | -0.0837 | 0.033727
-5 | 0.0439 | 0.05881 | -0.09 | 0.74647
-4.5 | 0.0995 | 0.05326 | -0.0989 | 1.8682
-4 | 0.1845 | 0.04522 | -0.116 | 4.0801
-3.5 | 0.2715 | 0.03626 | -0.1322 | 7.4876
-3 | 0.4419 | 0.01378 | -0.1689 | 32.0682
-2.5 | 0.5097 | 0.01139 | -0.1721 | 44.7498
-2 | 0.5747 | 0.00965 | -0.1742 | 59.5544
-1.5 | 0.6346 | 0.00912 | -0.1749 | 69.5833
-1 | 0.6932 | 0.00891 | -0.1753 | 77.8002
-0.5 | 0.7524 | 0.00863 | -0.1758 | 87.1842
0 | 0.8098 | 0.00862 | -0.176 | 93.9443
0.5 | 0.8663 | 0.00875 | -0.1759 | 99.0057
1 | 0.9231 | 0.00884 | -0.176 | 104.4231
1.5 | 0.9797 | 0.00893 | -0.176 | 109.7088
2 | 1.0363 | 0.00902 | -0.1761 | 114.8891
2.5 | 1.0934 | 0.00902 | -0.1764 | 121.2195
4.5 | 1.3086 | 0.00961 | -0.1753 | 136.1707
5 | 1.3615 | 0.01016 | -0.1749 | 134.0059
5.5 | 1.4143 | 0.01068 | -0.1744 | 132.4251
6 | 1.4665 | 0.01121 | -0.1738 | 130.8207
6.5 | 1.5184 | 0.01172 | -0.1733 | 129.5563
7 | 1.5691 | 0.01234 | -0.1725 | 127.1556
7.5 | 1.6191 | 0.01298 | -0.1717 | 124.7381
8 | 1.6683 | 0.01365 | -0.1707 | 122.2198
8.5 | 1.7156 | 0.01446 | -0.1695 | 118.6445
9 | 1.7595 | 0.01557 | -0.1678 | 113.0058
9.5 | 1.7834 | 0.01865 | -0.1629 | 95.6247
10 | 1.8151 | 0.02057 | -0.1591 | 88.2402
10.5 | 1.847 | 0.02214 | -0.1552 | 83.4237
11 | 1.8715 | 0.02393 | -0.1501 | 78.2073
11.5 | 1.8916 | 0.02563 | -0.1443 | 73.8041
12 | 1.9029 | 0.02778 | -0.1375 | 68.4989
12.5 | 1.9025 | 0.03117 | -0.1301 | 61.0363
13 | 1.9104 | 0.03432 | -0.1248 | 55.6643
13.5 | 1.9116 | 0.03848 | -0.12 | 49.6778
14 | 1.9078 | 0.04373 | -0.1163 | 43.6268
14.5 | 1.8975 | 0.05053 | -0.114 | 37.5519
15 | 1.8767 | 0.05966 | -0.1135 | 31.4566
15.5 | 1.8444 | 0.07126 | -0.1146 | 25.8827
16 | 1.8068 | 0.08425 | -0.1168 | 21.4457
16.5 | 1.7631 | 0.09874 | -0.1202 | 17.856
17 | 1.7216 | 0.11343 | -0.1245 | 15.1776
17.5 | 1.6887 | 0.12719 | -0.1292 | 13.277
18 | 1.6671 | 0.13914 | -0.1339 | 11.9815
18.5 | 1.6493 | 0.15065 | -0.139 | 10.9479

## 43. Re 1M Mach 0.10 (1)
BIGFOIL.COM POLAR EXPORT
MID 112
MID 112 |  |  |  | Cl Max: | 1.736 | at alpha= | 9.5 | deg
JavaFoil+Calcfoil stall+Eppler ext transition |  |  |  | L/D Max: | 80.325 | at alpha= | 7 | deg
Re: | 1000000 |  |  | Cd Min: | 0.01606 | at alpha= | -1 | deg
Mach: | 0.1 |  |  | Cl=0 at alpha= | -7.0286 | deg
|  |  |  | @ Cl=0.1, Cd= | 0.050217
|  |  |  | @ Cl=0.4, Cd= | 0.041115
|  |  |  | @ Cl=0.6, Cd= | 0.028804
alpha (deg) | Cl | Cd | Cm | Cl/Cd
-18 | -0.134 | 0.1686 | -0.076 | -0.794
-17.5 | -0.14 | 0.15941 | -0.075 | -0.88
-17 | -0.147 | 0.15449 | -0.075 | -0.949
-16.5 | -0.153 | 0.14687 | -0.073 | -1.042
-16 | -0.159 | 0.13937 | -0.073 | -1.142
-15.5 | -0.165 | 0.13263 | -0.072 | -1.245
-15 | -0.171 | 0.12902 | -0.072 | -1.324
-14.5 | -0.176 | 0.12059 | -0.072 | -1.458
-14 | -0.18 | 0.11497 | -0.071 | -1.566
-13.5 | -0.183 | 0.10961 | -0.071 | -1.673
-13 | -0.184 | 0.10443 | -0.07 | -1.767
-12.5 | -0.184 | 0.1 | -0.071 | -1.841
-12 | -0.182 | 0.09467 | -0.07 | -1.921
-11.5 | -0.178 | 0.09076 | -0.069 | -1.956
-11 | -0.171 | 0.08637 | -0.068 | -1.978
-10.5 | -0.161 | 0.08146 | -0.068 | -1.98
-10 | -0.149 | 0.07647 | -0.067 | -1.945
-9.5 | -0.133 | 0.07326 | -0.067 | -1.814
-9 | -0.113 | 0.06972 | -0.067 | -1.627
-8.5 | -0.09 | 0.06521 | -0.066 | -1.385
-8 | -0.063 | 0.06472 | -0.064 | -0.978
-7.5 | -0.033 | 0.06028 | -0.064 | -0.541
-7 | 0.002 | 0.0573 | -0.063 | 0.031
-6.5 | 0.04 | 0.0543 | -0.062 | 0.729
-6 | 0.08 | 0.05134 | -0.062 | 1.567
-5.5 | 0.124 | 0.04887 | -0.062 | 2.538
-5 | 0.17 | 0.04656 | -0.061 | 3.649
-4.5 | 0.217 | 0.04492 | -0.06 | 4.841
-4 | 0.266 | 0.04296 | -0.06 | 6.2
-3.5 | 0.316 | 0.0429 | -0.061 | 7.363
-3 | 0.365 | 0.04178 | -0.061 | 8.749
-2.5 | 0.415 | 0.04083 | -0.062 | 10.174
-2 | 0.465 | 0.03983 | -0.063 | 11.682
-1.5 | 0.515 | 0.03922 | -0.063 | 13.13
-1 | 0.704 | 0.01606 | -0.163 | 43.812
-0.5 | 0.765 | 0.0161 | -0.162 | 47.483
0 | 0.824 | 0.01613 | -0.162 | 51.122
0.5 | 0.883 | 0.0162 | -0.162 | 54.489
1 | 0.941 | 0.01616 | -0.162 | 58.242
1.5 | 0.999 | 0.01623 | -0.162 | 61.53
2 | 1.056 | 0.01634 | -0.162 | 64.635
2.5 | 1.113 | 0.01645 | -0.162 | 67.683
3 | 1.17 | 0.01659 | -0.162 | 70.568
3.5 | 1.227 | 0.01764 | -0.162 | 69.565
4 | 1.284 | 0.01704 | -0.162 | 75.335
4.5 | 1.34 | 0.01759 | -0.161 | 76.161
5 | 1.395 | 0.01804 | -0.161 | 77.359
5.5 | 1.451 | 0.01853 | -0.161 | 78.3
6 | 1.506 | 0.01901 | -0.161 | 79.213
6.5 | 1.557 | 0.01944 | -0.161 | 80.097
7 | 1.603 | 0.01995 | -0.161 | 80.325
7.5 | 1.643 | 0.02059 | -0.161 | 79.829
8 | 1.679 | 0.02113 | -0.161 | 79.463
8.5 | 1.709 | 0.0251 | -0.161 | 68.109
9 | 1.733 | 0.02643 | -0.161 | 65.573
9.5 | 1.736 | 0.02887 | -0.16 | 60.12
10 | 1.734 | 0.0288 | -0.159 | 60.208
10.5 | 1.723 | 0.03274 | -0.158 | 52.637
11 | 1.702 | 0.03439 | -0.157 | 49.504
11.5 | 1.672 | 0.03618 | -0.156 | 46.208
12 | 1.631 | 0.03848 | -0.155 | 42.37
12.5 | 1.579 | 0.04129 | -0.153 | 38.24
13 | 1.512 | 0.0456 | -0.15 | 33.158
13.5 | 1.242 | 0.10479 | -0.067 | 11.849
14 | 1.195 | 0.11142 | -0.063 | 10.72
14.5 | 1.144 | 0.11786 | -0.059 | 9.707

## 44. Re 1M Mach 0.10 (2)
BIGFOIL.COM POLAR EXPORT
MID 112
MID 112 |  |  |  | Cl Max: | 1.0998 | at alpha= | 2.5 | deg
XFOIL ncrit=9 |  |  |  | L/D Max: | 121.525 | at alpha= | 2.5 | deg
Re: | 1000000 |  |  | Cd Min: | 0.24673 | at alpha= | -20 | deg
Mach: | 0.1 |  |  | Cl=0 at alpha= | -5.5215 | deg
|  |  |  | @ Cl=0.1, Cd= | 0.053466
|  |  |  | @ Cl=0.4, Cd= | 0.019241
|  |  |  | @ Cl=0.6, Cd= | 0.0095651
alpha (deg) | Cl | Cd | Cm | Cl/Cd
-20 | -0.5966 | 0.24673 | 0.0311 | -2.418
-19.5 | -0.5777 | 0.24031 | 0.0269 | -2.404
-19 | -0.5592 | 0.234 | 0.0228 | -2.3897
-18 | -0.5231 | 0.22108 | 0.0151 | -2.3661
-17.5 | -0.5061 | 0.2148 | 0.0119 | -2.3561
-17 | -0.4884 | 0.20886 | 0.0084 | -2.3384
-16.5 | -0.4707 | 0.20283 | 0.0051 | -2.3207
-16 | -0.4531 | 0.19671 | 0.0018 | -2.3034
-15.5 | -0.4357 | 0.19043 | -0.0013 | -2.288
-15 | -0.4182 | 0.18389 | -0.0044 | -2.2742
-14.5 | -0.4011 | 0.17733 | -0.0075 | -2.2619
-14 | -0.3848 | 0.17098 | -0.0106 | -2.2506
-13.5 | -0.369 | 0.1647 | -0.0136 | -2.2404
-12.5 | -0.3395 | 0.1519 | -0.0188 | -2.235
-12 | -0.3251 | 0.14569 | -0.0202 | -2.2315
-11.5 | -0.3104 | 0.14011 | -0.022 | -2.2154
-11 | -0.2967 | 0.13464 | -0.0236 | -2.2037
-10.5 | -0.2848 | 0.12932 | -0.0246 | -2.2023
-10 | -0.2756 | 0.12418 | -0.0249 | -2.2194
-9.5 | -0.2712 | 0.11939 | -0.0243 | -2.2715
-9 | -0.2641 | 0.11449 | -0.0249 | -2.3068
-8.5 | -0.2338 | 0.10721 | -0.0324 | -2.1808
-8 | -0.2037 | 0.09937 | -0.0391 | -2.0499
-7.5 | -0.1732 | 0.09306 | -0.0442 | -1.8612
-6.5 | -0.0969 | 0.08021 | -0.0598 | -1.2081
-6 | -0.0535 | 0.07338 | -0.0691 | -0.72908
-5.5 | 0.0024 | 0.06551 | -0.0834 | 0.036636
-5 | 0.0437 | 0.05912 | -0.0896 | 0.73917
-4.5 | 0.099 | 0.05356 | -0.0985 | 1.8484
-4 | 0.1835 | 0.04559 | -0.1155 | 4.025
-3 | 0.4415 | 0.01419 | -0.1691 | 31.1135
-2.5 | 0.5113 | 0.01154 | -0.1728 | 44.3068
-2 | 0.577 | 0.0098 | -0.1749 | 58.8776
-1.5 | 0.6377 | 0.00918 | -0.1757 | 69.4662
-1 | 0.6968 | 0.00895 | -0.1761 | 77.8547
-0.5 | 0.7563 | 0.00867 | -0.1766 | 87.2318
0 | 0.8142 | 0.00865 | -0.1768 | 94.1272
2 | 1.0422 | 0.00906 | -0.1769 | 115.0331
2.5 | 1.0998 | 0.00905 | -0.1772 | 121.5249

## 45. Re 1M Mach 0.25 (1)
BIGFOIL.COM POLAR EXPORT
MID 112
MID 112 |  |  |  | Cl Max: | 1.737 | at alpha= | 9 | deg
JavaFoil+Calcfoil stall+Eppler ext transition |  |  |  | L/D Max: | 80.119 | at alpha= | 7 | deg
Re: | 1000000 |  |  | Cd Min: | 0.01615 | at alpha= | -0.5 | deg
Mach: | 0.25 |  |  | Cl=0 at alpha= | -7.0333 | deg
|  |  |  | @ Cl=0.1, Cd= | 0.051411
|  |  |  | @ Cl=0.4, Cd= | 0.04153
|  |  |  | @ Cl=0.6, Cd= | 0.036599
alpha (deg) | Cl | Cd | Cm | Cl/Cd
-15 | -0.046 | 0.13135 | -0.077 | -0.347
-14.5 | -0.043 | 0.1252 | -0.076 | -0.341
-14 | -0.04 | 0.11804 | -0.076 | -0.338
-13.5 | -0.037 | 0.1122 | -0.075 | -0.33
-13 | -0.034 | 0.10725 | -0.075 | -0.319
-12.5 | -0.031 | 0.09972 | -0.074 | -0.314
-12 | -0.028 | 0.09689 | -0.074 | -0.294
-11.5 | -0.034 | 0.09233 | -0.074 | -0.371
-11 | -0.068 | 0.08709 | -0.073 | -0.782
-10.5 | -0.081 | 0.08227 | -0.072 | -0.989
-10 | -0.088 | 0.07837 | -0.071 | -1.12
-9.5 | -0.088 | 0.07503 | -0.07 | -1.174
-9 | -0.082 | 0.07153 | -0.07 | -1.153
-8.5 | -0.071 | 0.06754 | -0.069 | -1.046
-8 | -0.053 | 0.06331 | -0.069 | -0.831
-7.5 | -0.028 | 0.06065 | -0.068 | -0.468
-7 | 0.002 | 0.05709 | -0.067 | 0.028
-6.5 | 0.037 | 0.05581 | -0.065 | 0.663
-6 | 0.077 | 0.05288 | -0.065 | 1.458
-5.5 | 0.121 | 0.05007 | -0.064 | 2.421
-5 | 0.168 | 0.04727 | -0.063 | 3.563
-4.5 | 0.218 | 0.0455 | -0.062 | 4.791
-4 | 0.269 | 0.04339 | -0.062 | 6.202
-3.5 | 0.321 | 0.04339 | -0.062 | 7.396
-3 | 0.373 | 0.04208 | -0.062 | 8.859
-2.5 | 0.425 | 0.04102 | -0.063 | 10.357
-2 | 0.477 | 0.04011 | -0.064 | 11.885
-1.5 | 0.528 | 0.03938 | -0.065 | 13.414
-1 | 0.579 | 0.03892 | -0.065 | 14.884
-0.5 | 0.785 | 0.01615 | -0.167 | 48.629
0 | 0.85 | 0.0162 | -0.167 | 52.433
0.5 | 0.907 | 0.01628 | -0.167 | 55.703
1 | 0.967 | 0.01624 | -0.167 | 59.518
1.5 | 1.026 | 0.01633 | -0.166 | 62.826
2 | 1.085 | 0.01645 | -0.166 | 65.955
2.5 | 1.144 | 0.01654 | -0.166 | 69.144
3 | 1.202 | 0.01672 | -0.166 | 71.883
3.5 | 1.26 | 0.01799 | -0.166 | 70.033
4 | 1.318 | 0.01745 | -0.166 | 75.522
4.5 | 1.375 | 0.01798 | -0.166 | 76.502
5 | 1.432 | 0.01843 | -0.166 | 77.735
5.5 | 1.489 | 0.01893 | -0.166 | 78.657
6 | 1.545 | 0.01946 | -0.166 | 79.388
6.5 | 1.596 | 0.02001 | -0.166 | 79.788
7 | 1.642 | 0.02049 | -0.166 | 80.119
7.5 | 1.68 | 0.02107 | -0.165 | 79.735
8 | 1.712 | 0.02518 | -0.165 | 67.966
8.5 | 1.736 | 0.02672 | -0.165 | 64.95
9 | 1.737 | 0.02941 | -0.164 | 59.068
9.5 | 1.731 | 0.03189 | -0.163 | 54.271
10 | 1.71 | 0.03353 | -0.162 | 50.99
10.5 | 1.673 | 0.03541 | -0.161 | 47.236
11 | 1.619 | 0.0378 | -0.16 | 42.822
11.5 | 1.548 | 0.04046 | -0.158 | 38.26
12 | 1.229 | 0.09172 | -0.062 | 13.401
12.5 | 1.158 | 0.09839 | -0.061 | 11.767
13 | 1.076 | 0.10533 | -0.063 | 10.219
13.5 | 0.985 | 0.11262 | -0.061 | 8.749
14 | 0.887 | 0.11958 | -0.062 | 7.42

## 46. Re 1M Mach 0.25 (2)
BIGFOIL.COM POLAR EXPORT
MID 112
MID 112 |  |  |  | Cl Max: | 1.891 | at alpha= | 11.5 | deg
XFOIL ncrit=9 |  |  |  | L/D Max: | 140.768 | at alpha= | 3 | deg
Re: | 1000000 |  |  | Cd Min: | 0.24998 | at alpha= | -20 | deg
Mach: | 0.25 |  |  | Cl=0 at alpha= | -5.5541 | deg
|  |  |  | @ Cl=0.1, Cd= | 0.054836
|  |  |  | @ Cl=0.4, Cd= | 0.026657
|  |  |  | @ Cl=0.6, Cd= | 0.010491
alpha (deg) | Cl | Cd | Cm | Cl/Cd
-20 | -0.6043 | 0.24998 | 0.0315 | -2.4174
-19.5 | -0.5845 | 0.24333 | 0.0272 | -2.4021
-19 | -0.5651 | 0.23681 | 0.0229 | -2.3863
-18 | -0.5277 | 0.22343 | 0.0152 | -2.3618
-17.5 | -0.5094 | 0.21724 | 0.0116 | -2.3449
-17 | -0.4906 | 0.21106 | 0.0079 | -2.3245
-16.5 | -0.4719 | 0.20481 | 0.0044 | -2.3041
-16 | -0.4534 | 0.19849 | 0.001 | -2.2842
-15.5 | -0.4352 | 0.19205 | -0.0023 | -2.2661
-15 | -0.4167 | 0.18533 | -0.0055 | -2.2484
-14.5 | -0.3988 | 0.1787 | -0.0087 | -2.2317
-14 | -0.3818 | 0.17229 | -0.0119 | -2.216
-13.5 | -0.3653 | 0.16595 | -0.0149 | -2.2013
-12.5 | -0.3346 | 0.15282 | -0.0195 | -2.1895
-12 | -0.3193 | 0.14697 | -0.0214 | -2.1726
-11.5 | -0.3046 | 0.14134 | -0.0232 | -2.1551
-11 | -0.2911 | 0.13581 | -0.0246 | -2.1434
-10.5 | -0.2798 | 0.1305 | -0.0254 | -2.1441
-10 | -0.2711 | 0.12535 | -0.0254 | -2.1627
-9.5 | -0.2676 | 0.12072 | -0.0245 | -2.2167
-9 | -0.252 | 0.1149 | -0.0275 | -2.1932
-8.5 | -0.221 | 0.10761 | -0.0351 | -2.0537
-8 | -0.1912 | 0.09999 | -0.0404 | -1.9122
-7.5 | -0.1593 | 0.09367 | -0.0463 | -1.7007
-7 | -0.1212 | 0.08708 | -0.0541 | -1.3918
-6.5 | -0.0866 | 0.08087 | -0.0608 | -1.0709
-6 | -0.0445 | 0.07406 | -0.0702 | -0.60086
-5.5 | 0.0054 | 0.06683 | -0.0824 | 0.080802
-5 | 0.044 | 0.06065 | -0.0877 | 0.72547
-4.5 | 0.0976 | 0.05506 | -0.0964 | 1.7726
-4 | 0.1795 | 0.04742 | -0.1132 | 3.7853
-3.5 | 0.2631 | 0.03894 | -0.129 | 6.7565
-3 | 0.3303 | 0.03487 | -0.1365 | 9.4723
-2.5 | 0.5181 | 0.01274 | -0.1761 | 40.6672
-2 | 0.5886 | 0.0107 | -0.1788 | 55.0093
-1.5 | 0.6546 | 0.00949 | -0.1804 | 68.9779
-1 | 0.7164 | 0.00917 | -0.1808 | 78.1243
-0.5 | 0.7781 | 0.00889 | -0.1812 | 87.5253
0 | 0.839 | 0.00877 | -0.1815 | 95.667
0.5 | 0.898 | 0.0089 | -0.1814 | 100.8989
1 | 0.9571 | 0.00901 | -0.1814 | 106.2264
1.5 | 1.0162 | 0.00911 | -0.1813 | 111.5477
2 | 1.0753 | 0.00921 | -0.1813 | 116.7535
2.5 | 1.1345 | 0.00929 | -0.1814 | 122.1206
3 | 1.1909 | 0.00846 | -0.1814 | 140.7683
3.5 | 1.2475 | 0.00896 | -0.1809 | 139.2299
4 | 1.3031 | 0.00958 | -0.1803 | 136.023
4.5 | 1.3586 | 0.01019 | -0.1796 | 133.3268
5 | 1.4144 | 0.01072 | -0.1789 | 131.9403
5.5 | 1.4695 | 0.0113 | -0.1781 | 130.0442
6 | 1.5247 | 0.01184 | -0.1772 | 128.7753
6.5 | 1.5792 | 0.01242 | -0.1761 | 127.1498
7 | 1.6325 | 0.01308 | -0.1749 | 124.8089
7.5 | 1.6845 | 0.01384 | -0.1734 | 121.7124
8 | 1.736 | 0.01459 | -0.1718 | 118.9856
8.5 | 1.7839 | 0.01563 | -0.1695 | 114.1331
9 | 1.8081 | 0.01868 | -0.1638 | 96.7934
9.5 | 1.833 | 0.02116 | -0.1578 | 86.6257
10 | 1.8583 | 0.02314 | -0.1517 | 80.3068
10.5 | 1.8754 | 0.0252 | -0.1444 | 74.4206
11 | 1.8835 | 0.02799 | -0.1364 | 67.2919
11.5 | 1.891 | 0.03125 | -0.1296 | 60.512
12 | 1.8867 | 0.03597 | -0.1231 | 52.452
12.5 | 1.8735 | 0.04241 | -0.1182 | 44.1759
13 | 1.8622 | 0.04984 | -0.1159 | 37.3636
13.5 | 1.8408 | 0.05956 | -0.1156 | 30.9066
14 | 1.8126 | 0.07083 | -0.1167 | 25.5909
14.5 | 1.7788 | 0.08326 | -0.1187 | 21.3644
15 | 1.7422 | 0.09645 | -0.1215 | 18.0632
15.5 | 1.7066 | 0.11003 | -0.1252 | 15.5103
16 | 1.675 | 0.12352 | -0.1297 | 13.5606
16.5 | 1.6483 | 0.13653 | -0.1347 | 12.0728

## 47. Re 1M Mach 0.50 (1)
BIGFOIL.COM POLAR EXPORT
MID 112
MID 112 |  |  |  | Cl Max: | 1.79 | at alpha= | 7 | deg
JavaFoil+Calcfoil stall+Eppler ext transition |  |  |  | L/D Max: | 78.229 | at alpha= | 5.5 | deg
Re: | 1000000 |  |  | Cd Min: | 0.01654 | at alpha= | 0 | deg
Mach: | 0.5 |  |  | Cl=0 at alpha= | -7.0185 | deg
|  |  |  | @ Cl=0.1, Cd= | 0.050889
|  |  |  | @ Cl=0.4, Cd= | 0.043694
|  |  |  | @ Cl=0.6, Cd= | 0.040012
alpha (deg) | Cl | Cd | Cm | Cl/Cd
-20 | -0.706 | 0.20524 | -0.105 | -3.439
-19.5 | -0.679 | 0.20033 | -0.105 | -3.39
-19 | -0.653 | 0.19238 | -0.105 | -3.392
-18.5 | -0.626 | 0.18762 | -0.105 | -3.336
-18 | -0.599 | 0.18313 | -0.105 | -3.271
-17.5 | -0.571 | 0.17916 | -0.101 | -3.187
-17 | -0.544 | 0.17366 | -0.1 | -3.132
-16.5 | -0.517 | 0.16662 | -0.1 | -3.103
-16 | -0.49 | 0.16202 | -0.1 | -3.025
-15.5 | -0.463 | 0.1579 | -0.1 | -2.933
-15 | -0.436 | 0.15112 | -0.099 | -2.884
-14.5 | -0.408 | 0.1473 | -0.096 | -2.77
-14 | -0.381 | 0.14306 | -0.095 | -2.663
-13.5 | -0.354 | 0.13991 | -0.095 | -2.529
-13 | -0.327 | 0.13586 | -0.095 | -2.404
-12.5 | -0.299 | 0.1257 | -0.091 | -2.379
-12 | -0.272 | 0.1228 | -0.091 | -2.213
-11.5 | -0.245 | 0.11951 | -0.091 | -2.047
-11 | -0.217 | 0.11575 | -0.091 | -1.878
-10.5 | -0.19 | 0.11162 | -0.087 | -1.701
-10 | -0.163 | 0.10881 | -0.087 | -1.494
-9.5 | -0.135 | 0.1061 | -0.087 | -1.275
-9 | -0.108 | 0.10378 | -0.087 | -1.04
-8.5 | -0.081 | 0.07582 | -0.084 | -1.063
-8 | -0.053 | 0.06658 | -0.084 | -0.8
-7.5 | -0.026 | 0.08316 | -0.081 | -0.312
-7 | 0.001 | 0.06318 | -0.08 | 0.021
-6.5 | 0.029 | 0.05762 | -0.08 | 0.497
-6 | 0.056 | 0.06128 | -0.078 | 0.912
-5.5 | 0.083 | 0.05381 | -0.077 | 1.545
-5 | 0.11 | 0.04917 | -0.077 | 2.245
-4.5 | 0.138 | 0.04692 | -0.076 | 2.934
-4 | 0.165 | 0.0461 | -0.075 | 3.576
-3.5 | 0.295 | 0.04607 | -0.073 | 6.395
-3 | 0.383 | 0.0441 | -0.071 | 8.683
-2.5 | 0.455 | 0.04238 | -0.07 | 10.737
-2 | 0.521 | 0.04119 | -0.07 | 12.65
-1.5 | 0.584 | 0.04018 | -0.07 | 14.528
-1 | 0.644 | 0.03955 | -0.072 | 16.28
-0.5 | 0.702 | 0.03923 | -0.072 | 17.897
0 | 0.95 | 0.01654 | -0.186 | 57.439
0.5 | 1.013 | 0.01664 | -0.186 | 60.865
1 | 1.079 | 0.01661 | -0.186 | 64.986
1.5 | 1.145 | 0.01682 | -0.186 | 68.059
2 | 1.21 | 0.01699 | -0.186 | 71.251
2.5 | 1.275 | 0.01716 | -0.186 | 74.336
3 | 1.34 | 0.01881 | -0.186 | 71.229
3.5 | 1.404 | 0.01955 | -0.186 | 71.806
4 | 1.467 | 0.02011 | -0.186 | 72.947
4.5 | 1.529 | 0.01978 | -0.186 | 77.325
5 | 1.591 | 0.02047 | -0.185 | 77.739
5.5 | 1.652 | 0.02112 | -0.185 | 78.229
6 | 1.712 | 0.0219 | -0.185 | 78.157
6.5 | 1.76 | 0.0228 | -0.185 | 77.227
7 | 1.79 | 0.02375 | -0.185 | 75.376
7.5 | 1.765 | 0.03372 | -0.182 | 52.341
8 | 1.703 | 0.03635 | -0.181 | 46.861
8.5 | 1.491 | 0.04008 | -0.178 | 37.198
9 | 0.859 | 0.07203 | -0.077 | 11.923
9.5 | 0.883 | 0.07888 | -0.066 | 11.196
10 | 0.909 | 0.08229 | -0.071 | 11.051
10.5 | 0.936 | 0.08893 | -0.075 | 10.519
11 | 0.961 | 0.11359 | -0.077 | 8.465
11.5 | 0.987 | 0.11842 | -0.077 | 8.334
12 | 1.013 | 0.12409 | -0.081 | 8.165

## 48. Re 1M Mach 0.50 (2)
BIGFOIL.COM POLAR EXPORT
MID 112
MID 112 |  |  |  | Cl Max: | 1.3542 | at alpha= | 3 | deg
XFOIL ncrit=9 |  |  |  | L/D Max: | 121.562 | at alpha= | 3 | deg
Re: | 1000000 |  |  | Cd Min: | 0.26788 | at alpha= | -20 | deg
Mach: | 0.5 |  |  | Cl=0 at alpha= | -5.9407 | deg
|  |  |  | @ Cl=0.1, Cd= | 0.060962
|  |  |  | @ Cl=0.4, Cd= | 0.036516
|  |  |  | @ Cl=0.6, Cd= | 0.022491
alpha (deg) | Cl | Cd | Cm | Cl/Cd
-20 | -0.6457 | 0.26788 | 0.0344 | -2.4104
-18.5 | -0.5757 | 0.24429 | 0.0196 | -2.3566
-18 | -0.5533 | 0.23706 | 0.0151 | -2.334
-17.5 | -0.5303 | 0.22988 | 0.0107 | -2.3069
-17 | -0.5073 | 0.22258 | 0.0063 | -2.2792
-16.5 | -0.4844 | 0.21524 | 0.0021 | -2.2505
-16 | -0.4618 | 0.2079 | -0.002 | -2.2213
-15.5 | -0.4392 | 0.20049 | -0.0059 | -2.1906
-15 | -0.417 | 0.19316 | -0.0097 | -2.1588
-14.5 | -0.3957 | 0.18606 | -0.0135 | -2.1267
-13 | -0.3378 | 0.16534 | -0.0221 | -2.0431
-12.5 | -0.32 | 0.15911 | -0.0243 | -2.0112
-12 | -0.3038 | 0.15308 | -0.026 | -1.9846
-11.5 | -0.2895 | 0.14727 | -0.0271 | -1.9658
-11 | -0.2773 | 0.14168 | -0.0275 | -1.9572
-10.5 | -0.2678 | 0.13637 | -0.0272 | -1.9638
-10 | -0.2612 | 0.13139 | -0.0263 | -1.988
-9.5 | -0.2331 | 0.12405 | -0.0326 | -1.8791
-8.5 | -0.1694 | 0.10876 | -0.045 | -1.5576
-8 | -0.1353 | 0.102 | -0.0514 | -1.3265
-7.5 | -0.0974 | 0.095 | -0.0589 | -1.0253
-7 | -0.0635 | 0.08852 | -0.065 | -0.71735
-6.5 | -0.0312 | 0.08228 | -0.0707 | -0.37919
-6 | -0.0039 | 0.07674 | -0.0759 | -0.050821
-5.5 | 0.029 | 0.07041 | -0.0816 | 0.41187
-5 | 0.0644 | 0.06514 | -0.0853 | 0.98864
-4.5 | 0.1093 | 0.05987 | -0.0922 | 1.8256
-4 | 0.1768 | 0.05381 | -0.1066 | 3.2856
-3.5 | 0.2502 | 0.04737 | -0.1199 | 5.2818
-3 | 0.3167 | 0.04169 | -0.1289 | 7.5965
-2.5 | 0.4302 | 0.03464 | -0.1487 | 12.4192
-2 | 0.5304 | 0.02858 | -0.1631 | 18.5584
-1.5 | 0.7214 | 0.01187 | -0.1987 | 60.7751
-1 | 0.8015 | 0.01034 | -0.2008 | 77.5145
-0.5 | 0.8756 | 0.00975 | -0.2014 | 89.8051
0 | 0.9478 | 0.00947 | -0.2016 | 100.0845
0.5 | 1.0171 | 0.00956 | -0.2013 | 106.3912
1 | 1.0853 | 0.00975 | -0.2008 | 111.3128
1.5 | 1.1541 | 0.00988 | -0.2005 | 116.8117
2 | 1.2223 | 0.01012 | -0.1999 | 120.7806
2.5 | 1.2883 | 0.01061 | -0.199 | 121.4232
3 | 1.3542 | 0.01114 | -0.1982 | 121.5619

## 49. Re 2M Mach 0.00 (1)
BIGFOIL.COM POLAR EXPORT
MID 112
MID 112 |  |  |  | Cl Max: | 1.746 | at alpha= | 9.5 | deg
JavaFoil+Calcfoil stall+Eppler ext transition |  |  |  | L/D Max: | 86.141 | at alpha= | 7 | deg
Re: | 2000000 |  |  | Cd Min: | 0.01522 | at alpha= | -2 | deg
Mach: | 0 |  |  | Cl=0 at alpha= | -7.0286 | deg
|  |  |  | @ Cl=0.1, Cd= | 0.047968
|  |  |  | @ Cl=0.4, Cd= | 0.040021
|  |  |  | @ Cl=0.6, Cd= | 0.015227
alpha (deg) | Cl | Cd | Cm | Cl/Cd
-18.5 | -0.163 | 0.1635 | -0.079 | -0.997
-18 | -0.168 | 0.15655 | -0.079 | -1.075
-17.5 | -0.174 | 0.14925 | -0.078 | -1.164
-17 | -0.179 | 0.14242 | -0.078 | -1.257
-16.5 | -0.184 | 0.13682 | -0.078 | -1.346
-16 | -0.189 | 0.1305 | -0.078 | -1.448
-15.5 | -0.194 | 0.12453 | -0.078 | -1.554
-15 | -0.197 | 0.11937 | -0.077 | -1.654
-14.5 | -0.201 | 0.11278 | -0.077 | -1.78
-14 | -0.203 | 0.10882 | -0.077 | -1.867
-13.5 | -0.204 | 0.10345 | -0.076 | -1.976
-13 | -0.204 | 0.09835 | -0.075 | -2.069
-12.5 | -0.201 | 0.0932 | -0.075 | -2.157
-12 | -0.197 | 0.08909 | -0.075 | -2.208
-11.5 | -0.19 | 0.0853 | -0.074 | -2.231
-11 | -0.181 | 0.0808 | -0.073 | -2.246
-10.5 | -0.17 | 0.07717 | -0.073 | -2.203
-10 | -0.156 | 0.07295 | -0.072 | -2.132
-9.5 | -0.138 | 0.06927 | -0.072 | -1.992
-9 | -0.117 | 0.06591 | -0.071 | -1.776
-8.5 | -0.093 | 0.0624 | -0.071 | -1.484
-8 | -0.065 | 0.05931 | -0.069 | -1.089
-7.5 | -0.033 | 0.05606 | -0.07 | -0.59
-7 | 0.002 | 0.05342 | -0.068 | 0.034
-6.5 | 0.04 | 0.05114 | -0.068 | 0.78
-6 | 0.081 | 0.04871 | -0.065 | 1.66
-5.5 | 0.124 | 0.04703 | -0.064 | 2.644
-5 | 0.17 | 0.04602 | -0.063 | 3.693
-4.5 | 0.217 | 0.04511 | -0.062 | 4.816
-4 | 0.266 | 0.04348 | -0.062 | 6.112
-3.5 | 0.315 | 0.04192 | -0.063 | 7.512
-3 | 0.364 | 0.04077 | -0.063 | 8.933
-2.5 | 0.414 | 0.03973 | -0.067 | 10.421
-2 | 0.578 | 0.01522 | -0.162 | 37.951
-1.5 | 0.639 | 0.01524 | -0.162 | 41.95
-1 | 0.7 | 0.01524 | -0.162 | 45.96
-0.5 | 0.761 | 0.01526 | -0.162 | 49.85
0 | 0.823 | 0.01528 | -0.161 | 53.825
0.5 | 0.878 | 0.01534 | -0.161 | 57.25
1 | 0.936 | 0.01528 | -0.161 | 61.288
1.5 | 0.994 | 0.01535 | -0.161 | 64.742
2 | 1.051 | 0.01545 | -0.161 | 68.014
2.5 | 1.108 | 0.01639 | -0.161 | 67.582
3 | 1.165 | 0.01679 | -0.161 | 69.379
3.5 | 1.221 | 0.01716 | -0.161 | 71.174
4 | 1.277 | 0.01631 | -0.161 | 78.317
4.5 | 1.333 | 0.01663 | -0.161 | 80.154
5 | 1.389 | 0.01699 | -0.161 | 81.747
5.5 | 1.444 | 0.01737 | -0.161 | 83.115
6 | 1.499 | 0.01776 | -0.16 | 84.378
6.5 | 1.549 | 0.01811 | -0.16 | 85.578
7 | 1.595 | 0.01852 | -0.16 | 86.141
7.5 | 1.636 | 0.01905 | -0.16 | 85.903
8 | 1.673 | 0.01949 | -0.16 | 85.821
8.5 | 1.704 | 0.02287 | -0.16 | 74.502
9 | 1.729 | 0.02397 | -0.16 | 72.118
9.5 | 1.746 | 0.02478 | -0.16 | 70.434
10 | 1.746 | 0.02822 | -0.159 | 61.882
10.5 | 1.739 | 0.02804 | -0.159 | 61.994
11 | 1.723 | 0.03053 | -0.158 | 56.433
11.5 | 1.699 | 0.03194 | -0.157 | 53.181
12 | 1.666 | 0.0335 | -0.156 | 49.726
12.5 | 1.624 | 0.03543 | -0.155 | 45.841
13 | 1.575 | 0.03772 | -0.154 | 41.75
13.5 | 1.517 | 0.04067 | -0.152 | 37.299
14 | 1.447 | 0.04536 | -0.149 | 31.898
14.5 | 1.376 | 0.05095 | -0.147 | 26.998

## 50. Re 2M Mach 0.00 (2)
BIGFOIL.COM POLAR EXPORT
MID 112
MID 112 |  |  |  | Cl Max: | 2.0183 | at alpha= | 14 | deg
XFOIL ncrit=9 |  |  |  | L/D Max: | 152.693 | at alpha= | 3.5 | deg
Re: | 2000000 |  |  | Cd Min: | 0.24559 | at alpha= | -20 | deg
Mach: | 0 |  |  | Cl=0 at alpha= | -5.3979 | deg
|  |  |  | @ Cl=0.1, Cd= | 0.049978
|  |  |  | @ Cl=0.4, Cd= | 0.010836
|  |  |  | @ Cl=0.6, Cd= | 0.0083977
alpha (deg) | Cl | Cd | Cm | Cl/Cd
-20 | -0.5959 | 0.24559 | 0.0312 | -2.4264
-19.5 | -0.5776 | 0.23897 | 0.0271 | -2.417
-19 | -0.5605 | 0.23226 | 0.0233 | -2.4132
-18.5 | -0.543 | 0.22646 | 0.0195 | -2.3978
-18 | -0.5248 | 0.22065 | 0.0158 | -2.3784
-17.5 | -0.5067 | 0.21469 | 0.0122 | -2.3601
-17 | -0.4887 | 0.20863 | 0.0087 | -2.3424
-16.5 | -0.4711 | 0.20248 | 0.0053 | -2.3266
-16 | -0.4535 | 0.19607 | 0.0021 | -2.3129
-15.5 | -0.4359 | 0.18945 | -0.0011 | -2.3009
-15 | -0.4191 | 0.18273 | -0.0042 | -2.2935
-14.5 | -0.4031 | 0.17591 | -0.0073 | -2.2915
-14 | -0.387 | 0.16941 | -0.0103 | -2.2844
-13.5 | -0.3713 | 0.16304 | -0.013 | -2.2774
-13 | -0.3579 | 0.15614 | -0.0154 | -2.2922
-12.5 | -0.3422 | 0.15055 | -0.0177 | -2.273
-12 | -0.3265 | 0.14499 | -0.0199 | -2.2519
-11.5 | -0.3114 | 0.13931 | -0.022 | -2.2353
-11 | -0.2979 | 0.13376 | -0.0236 | -2.2271
-10.5 | -0.2869 | 0.12842 | -0.0244 | -2.2341
-10 | -0.2799 | 0.12316 | -0.0241 | -2.2727
-9.5 | -0.2553 | 0.11555 | -0.03 | -2.2094
-9 | -0.2288 | 0.10854 | -0.0357 | -2.108
-8.5 | -0.2 | 0.1016 | -0.042 | -1.9685
-8 | -0.1766 | 0.09426 | -0.0473 | -1.8735
-7.5 | -0.1501 | 0.08895 | -0.0514 | -1.6875
-7 | -0.1288 | 0.08399 | -0.0543 | -1.5335
-6 | -0.0628 | 0.07251 | -0.0665 | -0.86609
-5.5 | -0.0115 | 0.06457 | -0.0786 | -0.1781
-5 | 0.0448 | 0.05728 | -0.0903 | 0.78212
-3.5 | 0.3951 | 0.01094 | -0.1716 | 36.1152
-3 | 0.4591 | 0.00958 | -0.1736 | 47.9228
-2.5 | 0.5198 | 0.00893 | -0.1746 | 58.2083
-2 | 0.5795 | 0.00851 | -0.1753 | 68.0964
-1 | 0.6982 | 0.00786 | -0.1764 | 88.8295
-0.5 | 0.7567 | 0.00772 | -0.1767 | 98.0181
0 | 0.815 | 0.00758 | -0.1771 | 107.5198
0.5 | 0.8721 | 0.00765 | -0.1772 | 114
1 | 0.9291 | 0.00772 | -0.1773 | 120.3497
1.5 | 0.9856 | 0.00786 | -0.1773 | 125.3944
2 | 1.0422 | 0.00797 | -0.1774 | 130.7654
3 | 1.1538 | 0.00845 | -0.1775 | 136.5444
3.5 | 1.2078 | 0.00791 | -0.1777 | 152.6928
4 | 1.2624 | 0.0083 | -0.1775 | 152.0964
4.5 | 1.3167 | 0.00871 | -0.1773 | 151.1711
5 | 1.3709 | 0.00907 | -0.177 | 151.1466
5.5 | 1.4248 | 0.00945 | -0.1767 | 150.7725
6 | 1.4781 | 0.00985 | -0.1764 | 150.0609
6.5 | 1.5302 | 0.0104 | -0.1759 | 147.1346
7 | 1.5822 | 0.01089 | -0.1754 | 145.2893
7.5 | 1.6329 | 0.01151 | -0.1747 | 141.8679
8 | 1.6827 | 0.01217 | -0.1738 | 138.2662
8.5 | 1.7285 | 0.01325 | -0.1724 | 130.4528
9 | 1.7615 | 0.01574 | -0.1689 | 111.9123
9.5 | 1.8036 | 0.01692 | -0.1668 | 106.5957
10 | 1.8451 | 0.018 | -0.1646 | 102.5056
10.5 | 1.8845 | 0.01913 | -0.162 | 98.5102
11 | 1.9211 | 0.02032 | -0.159 | 94.5423
11.5 | 1.9523 | 0.02165 | -0.155 | 90.1755
12 | 1.9771 | 0.02318 | -0.15 | 85.2934
12.5 | 1.9952 | 0.02473 | -0.1438 | 80.6793
13 | 2.0081 | 0.0267 | -0.1374 | 75.2097
13.5 | 2.0178 | 0.02922 | -0.1313 | 69.0554
14 | 2.0183 | 0.0328 | -0.125 | 61.5335
14.5 | 2.008 | 0.0379 | -0.1192 | 52.9815
15 | 2.0077 | 0.04272 | -0.1157 | 46.9967
15.5 | 2.001 | 0.0489 | -0.1134 | 40.9202
16 | 1.989 | 0.05652 | -0.1124 | 35.1911
16.5 | 1.9699 | 0.06572 | -0.1127 | 29.9741
17 | 1.9456 | 0.07615 | -0.1139 | 25.5496
17.5 | 1.9114 | 0.08839 | -0.116 | 21.6246
18 | 1.8734 | 0.10172 | -0.1192 | 18.4172
18.5 | 1.8328 | 0.11596 | -0.1234 | 15.8055
19 | 1.7926 | 0.1308 | -0.1289 | 13.7049

## 51. Re 2M Mach 0.10 (1)
BIGFOIL.COM POLAR EXPORT
MID 112
MID 112 |  |  |  | Cl Max: | 1.748 | at alpha= | 9.5 | deg
JavaFoil+Calcfoil stall+Eppler ext transition |  |  |  | L/D Max: | 86.157 | at alpha= | 7 | deg
Re: | 2000000 |  |  | Cd Min: | 0.01524 | at alpha= | -1 | deg
Mach: | 0.1 |  |  | Cl=0 at alpha= | -7.0286 | deg
|  |  |  | @ Cl=0.1, Cd= | 0.047876
|  |  |  | @ Cl=0.4, Cd= | 0.04012
|  |  |  | @ Cl=0.6, Cd= | 0.01525
alpha (deg) | Cl | Cd | Cm | Cl/Cd
-18 | -0.134 | 0.15708 | -0.08 | -0.853
-17.5 | -0.14 | 0.15006 | -0.079 | -0.936
-17 | -0.147 | 0.14568 | -0.079 | -1.008
-16.5 | -0.153 | 0.13859 | -0.078 | -1.106
-16 | -0.159 | 0.1323 | -0.078 | -1.205
-15.5 | -0.165 | 0.12443 | -0.077 | -1.329
-15 | -0.171 | 0.11984 | -0.077 | -1.427
-14.5 | -0.176 | 0.11393 | -0.077 | -1.545
-14 | -0.18 | 0.10804 | -0.076 | -1.669
-13.5 | -0.184 | 0.10343 | -0.076 | -1.776
-13 | -0.185 | 0.09917 | -0.076 | -1.863
-12.5 | -0.184 | 0.09405 | -0.076 | -1.961
-12 | -0.182 | 0.08958 | -0.076 | -2.034
-11.5 | -0.178 | 0.08538 | -0.075 | -2.083
-11 | -0.171 | 0.08106 | -0.074 | -2.11
-10.5 | -0.162 | 0.07721 | -0.074 | -2.093
-10 | -0.149 | 0.07349 | -0.073 | -2.027
-9.5 | -0.133 | 0.06999 | -0.072 | -1.901
-9 | -0.114 | 0.0664 | -0.072 | -1.711
-8.5 | -0.09 | 0.06293 | -0.072 | -1.437
-8 | -0.063 | 0.05953 | -0.07 | -1.065
-7.5 | -0.033 | 0.05618 | -0.07 | -0.581
-7 | 0.002 | 0.05374 | -0.068 | 0.033
-6.5 | 0.04 | 0.05102 | -0.068 | 0.777
-6 | 0.081 | 0.04876 | -0.066 | 1.651
-5.5 | 0.124 | 0.04676 | -0.065 | 2.654
-5 | 0.17 | 0.04666 | -0.064 | 3.643
-4.5 | 0.218 | 0.04522 | -0.063 | 4.811
-4 | 0.266 | 0.04343 | -0.062 | 6.135
-3.5 | 0.316 | 0.04204 | -0.063 | 7.515
-3 | 0.366 | 0.04082 | -0.063 | 8.956
-2.5 | 0.416 | 0.03979 | -0.068 | 10.451
-2 | 0.58 | 0.01525 | -0.163 | 38.061
-1.5 | 0.642 | 0.01525 | -0.163 | 42.121
-1 | 0.704 | 0.01524 | -0.163 | 46.164
-0.5 | 0.765 | 0.01527 | -0.162 | 50.06
0 | 0.824 | 0.01529 | -0.162 | 53.914
0.5 | 0.883 | 0.01536 | -0.162 | 57.484
1 | 0.941 | 0.01529 | -0.162 | 61.538
1.5 | 0.999 | 0.01536 | -0.162 | 65.001
2 | 1.056 | 0.01547 | -0.162 | 68.271
2.5 | 1.113 | 0.01644 | -0.162 | 67.721
3 | 1.17 | 0.01683 | -0.162 | 69.528
3.5 | 1.227 | 0.01719 | -0.162 | 71.367
4 | 1.284 | 0.01632 | -0.162 | 78.626
4.5 | 1.34 | 0.01668 | -0.161 | 80.291
5 | 1.395 | 0.01704 | -0.161 | 81.887
5.5 | 1.451 | 0.01743 | -0.161 | 83.233
6 | 1.506 | 0.01783 | -0.161 | 84.445
6.5 | 1.557 | 0.01818 | -0.161 | 85.64
7 | 1.603 | 0.0186 | -0.161 | 86.157
7.5 | 1.643 | 0.01914 | -0.161 | 85.858
8 | 1.679 | 0.01959 | -0.161 | 85.706
8.5 | 1.709 | 0.02305 | -0.161 | 74.168
9 | 1.733 | 0.02417 | -0.161 | 71.711
9.5 | 1.748 | 0.02504 | -0.161 | 69.803
10 | 1.745 | 0.02857 | -0.16 | 61.069
10.5 | 1.733 | 0.02717 | -0.159 | 63.8
11 | 1.714 | 0.03099 | -0.158 | 55.296
11.5 | 1.685 | 0.03243 | -0.158 | 51.951
12 | 1.646 | 0.0342 | -0.157 | 48.131
12.5 | 1.598 | 0.03626 | -0.156 | 44.082
13 | 1.542 | 0.03878 | -0.154 | 39.76
13.5 | 1.476 | 0.04208 | -0.152 | 35.081
14 | 1.396 | 0.04786 | -0.149 | 29.173
14.5 | 1.322 | 0.05331 | -0.146 | 24.805

## 52. Re 2M Mach 0.10 (2)
BIGFOIL.COM POLAR EXPORT
MID 112
MID 112 |  |  |  | Cl Max: | 2.0141 | at alpha= | 13.5 | deg
XFOIL ncrit=9 |  |  |  | L/D Max: | 152.434 | at alpha= | 3.5 | deg
Re: | 2000000 |  |  | Cd Min: | 0.24618 | at alpha= | -20 | deg
Mach: | 0.1 |  |  | Cl=0 at alpha= | -5.4009 | deg
|  |  |  | @ Cl=0.1, Cd= | 0.049141
|  |  |  | @ Cl=0.4, Cd= | 0.01127
|  |  |  | @ Cl=0.6, Cd= | 0.0083931
alpha (deg) | Cl | Cd | Cm | Cl/Cd
-20 | -0.5972 | 0.24618 | 0.0313 | -2.4259
-19.5 | -0.5788 | 0.2395 | 0.0272 | -2.4167
-19 | -0.5614 | 0.23277 | 0.0233 | -2.4118
-18.5 | -0.5438 | 0.22694 | 0.0195 | -2.3962
-18 | -0.5255 | 0.22109 | 0.0158 | -2.3769
-17.5 | -0.5071 | 0.21509 | 0.0121 | -2.3576
-17 | -0.489 | 0.20899 | 0.0086 | -2.3398
-16.5 | -0.4712 | 0.2028 | 0.0052 | -2.3235
-16 | -0.4534 | 0.19636 | 0.002 | -2.309
-15.5 | -0.4357 | 0.18972 | -0.0013 | -2.2965
-15 | -0.4187 | 0.18299 | -0.0044 | -2.2881
-14.5 | -0.4025 | 0.17617 | -0.0075 | -2.2847
-14 | -0.3863 | 0.16964 | -0.0105 | -2.2772
-13.5 | -0.3705 | 0.16326 | -0.0133 | -2.2694
-13 | -0.3569 | 0.15639 | -0.0157 | -2.2821
-12.5 | -0.341 | 0.15078 | -0.018 | -2.2616
-12 | -0.3253 | 0.14521 | -0.0202 | -2.2402
-11.5 | -0.3102 | 0.13951 | -0.0222 | -2.2235
-11 | -0.2968 | 0.13397 | -0.0238 | -2.2154
-10.5 | -0.286 | 0.12863 | -0.0245 | -2.2234
-9.5 | -0.2532 | 0.11565 | -0.0304 | -2.1894
-9 | -0.2266 | 0.10863 | -0.0362 | -2.086
-8.5 | -0.1979 | 0.1017 | -0.0424 | -1.9459
-8 | -0.1742 | 0.09441 | -0.0476 | -1.8451
-7.5 | -0.1477 | 0.0891 | -0.0517 | -1.6577
-7 | -0.1266 | 0.08413 | -0.0545 | -1.5048
-6.5 | -0.098 | 0.07871 | -0.0594 | -1.2451
-6 | -0.0618 | 0.0727 | -0.0664 | -0.85007
-5.5 | -0.0113 | 0.06489 | -0.0782 | -0.17414
-5 | 0.0457 | 0.0561 | -0.0919 | 0.81462
-3.5 | 0.3944 | 0.01141 | -0.1719 | 34.5662
-3 | 0.4603 | 0.00976 | -0.1744 | 47.1619
-2.5 | 0.5219 | 0.00902 | -0.1755 | 57.8603
-2 | 0.5823 | 0.00855 | -0.1761 | 68.1053
-1.5 | 0.6432 | 0.00801 | -0.177 | 80.2996
-1 | 0.702 | 0.00788 | -0.1773 | 89.0863
-0.5 | 0.7608 | 0.00773 | -0.1776 | 98.4217
0 | 0.8195 | 0.0076 | -0.178 | 107.8289
0.5 | 0.877 | 0.00767 | -0.1781 | 114.3416
1 | 0.9344 | 0.00775 | -0.1781 | 120.5677
1.5 | 0.9912 | 0.00789 | -0.1781 | 125.6274
2 | 1.0483 | 0.008 | -0.1782 | 131.0375
3.5 | 1.2149 | 0.00797 | -0.1785 | 152.4341
4 | 1.2699 | 0.00837 | -0.1782 | 151.7204
4.5 | 1.3248 | 0.00875 | -0.178 | 151.4057
5 | 1.3794 | 0.00913 | -0.1777 | 151.0843
5.5 | 1.4336 | 0.00951 | -0.1774 | 150.7466
6 | 1.4874 | 0.00993 | -0.177 | 149.7885
6.5 | 1.54 | 0.01047 | -0.1764 | 147.0869
7 | 1.5924 | 0.01097 | -0.1758 | 145.1595
7.5 | 1.6434 | 0.01162 | -0.175 | 141.4286
8 | 1.6936 | 0.01229 | -0.1741 | 137.8031
8.5 | 1.7385 | 0.01353 | -0.1724 | 128.4922
9 | 1.7715 | 0.01602 | -0.1687 | 110.5805
9.5 | 1.814 | 0.01717 | -0.1665 | 105.6494
10 | 1.855 | 0.01832 | -0.164 | 101.2555
10.5 | 1.8939 | 0.0195 | -0.1611 | 97.1231
11 | 1.9299 | 0.0207 | -0.1578 | 93.2319
11.5 | 1.9576 | 0.02222 | -0.153 | 88.1008
12 | 1.9815 | 0.02374 | -0.1476 | 83.4667
12.5 | 1.9951 | 0.02552 | -0.1407 | 78.1779
13 | 2.0074 | 0.02775 | -0.1344 | 72.3387
13.5 | 2.0141 | 0.03072 | -0.1282 | 65.5632
14 | 2.0083 | 0.03515 | -0.1218 | 57.1351
14.5 | 1.9994 | 0.04058 | -0.117 | 49.2706
15 | 1.9949 | 0.04634 | -0.1141 | 43.0492
15.5 | 1.9832 | 0.05375 | -0.1127 | 36.8967
16 | 1.9651 | 0.06276 | -0.1127 | 31.3113
16.5 | 1.9393 | 0.07337 | -0.1137 | 26.4318
17 | 1.908 | 0.08513 | -0.1156 | 22.4128
17.5 | 1.8692 | 0.0985 | -0.1186 | 18.9766
18 | 1.8286 | 0.11266 | -0.1226 | 16.2311
18.5 | 1.7895 | 0.12724 | -0.1278 | 14.064

## 53. Re 2M Mach 0.25 (1)
BIGFOIL.COM POLAR EXPORT
MID 112
MID 112 |  |  |  | Cl Max: | 1.75 | at alpha= | 9 | deg
JavaFoil+Calcfoil stall+Eppler ext transition |  |  |  | L/D Max: | 86.114 | at alpha= | 7 | deg
Re: | 2000000 |  |  | Cd Min: | 0.0152 | at alpha= | -2 | deg
Mach: | 0.25 |  |  | Cl=0 at alpha= | -7.0333 | deg
|  |  |  | @ Cl=0.1, Cd= | 0.048234
|  |  |  | @ Cl=0.4, Cd= | 0.040522
|  |  |  | @ Cl=0.6, Cd= | 0.015208
alpha (deg) | Cl | Cd | Cm | Cl/Cd
-15 | -0.046 | 0.12286 | -0.082 | -0.372
-14.5 | -0.043 | 0.11746 | -0.081 | -0.365
-14 | -0.04 | 0.11073 | -0.08 | -0.361
-13.5 | -0.037 | 0.1048 | -0.08 | -0.354
-13 | -0.034 | 0.09889 | -0.079 | -0.346
-12.5 | -0.031 | 0.09489 | -0.079 | -0.331
-12 | -0.029 | 0.09113 | -0.079 | -0.313
-11.5 | -0.034 | 0.08635 | -0.079 | -0.397
-11 | -0.068 | 0.08187 | -0.079 | -0.833
-10.5 | -0.081 | 0.07822 | -0.077 | -1.042
-10 | -0.088 | 0.07435 | -0.077 | -1.182
-9.5 | -0.088 | 0.07127 | -0.075 | -1.237
-9 | -0.083 | 0.06701 | -0.076 | -1.232
-8.5 | -0.071 | 0.06443 | -0.074 | -1.097
-8 | -0.053 | 0.06037 | -0.075 | -0.872
-7.5 | -0.028 | 0.05753 | -0.073 | -0.494
-7 | 0.002 | 0.05468 | -0.073 | 0.03
-6.5 | 0.037 | 0.05197 | -0.071 | 0.713
-6 | 0.077 | 0.0494 | -0.071 | 1.563
-5.5 | 0.121 | 0.04717 | -0.068 | 2.571
-5 | 0.169 | 0.04679 | -0.067 | 3.601
-4.5 | 0.218 | 0.04563 | -0.065 | 4.779
-4 | 0.269 | 0.04395 | -0.064 | 6.126
-3.5 | 0.321 | 0.04236 | -0.064 | 7.579
-3 | 0.373 | 0.04102 | -0.064 | 9.09
-2.5 | 0.425 | 0.04006 | -0.065 | 10.609
-2 | 0.595 | 0.0152 | -0.167 | 39.125
-1.5 | 0.659 | 0.0153 | -0.167 | 43.06
-1 | 0.722 | 0.0153 | -0.167 | 47.209
-0.5 | 0.785 | 0.01531 | -0.167 | 51.286
0 | 0.85 | 0.01535 | -0.167 | 55.332
0.5 | 0.907 | 0.01542 | -0.167 | 58.801
1 | 0.967 | 0.01536 | -0.167 | 62.927
1.5 | 1.026 | 0.01545 | -0.166 | 66.404
2 | 1.085 | 0.01556 | -0.166 | 69.716
2.5 | 1.144 | 0.01661 | -0.166 | 68.866
3 | 1.202 | 0.0171 | -0.166 | 70.288
3.5 | 1.26 | 0.01742 | -0.166 | 72.361
4 | 1.318 | 0.01659 | -0.166 | 79.43
4.5 | 1.375 | 0.01701 | -0.166 | 80.836
5 | 1.432 | 0.01736 | -0.166 | 82.514
5.5 | 1.489 | 0.01777 | -0.166 | 83.806
6 | 1.545 | 0.01821 | -0.166 | 84.832
6.5 | 1.596 | 0.01866 | -0.166 | 85.562
7 | 1.642 | 0.01906 | -0.166 | 86.114
7.5 | 1.68 | 0.01955 | -0.165 | 85.945
8 | 1.712 | 0.02311 | -0.165 | 74.06
8.5 | 1.736 | 0.02441 | -0.165 | 71.112
9 | 1.75 | 0.0254 | -0.165 | 68.903
9.5 | 1.741 | 0.02788 | -0.164 | 62.437
10 | 1.72 | 0.0279 | -0.163 | 61.655
10.5 | 1.685 | 0.03188 | -0.163 | 52.85
11 | 1.633 | 0.03379 | -0.162 | 48.319
11.5 | 1.565 | 0.03594 | -0.16 | 43.535
12 | 1.48 | 0.03867 | -0.159 | 38.265
12.5 | 1.377 | 0.04246 | -0.156 | 32.418
13 | 1.255 | 0.04848 | -0.152 | 25.884
13.5 | 1.132 | 0.05499 | -0.149 | 20.583
14 | 1.001 | 0.06397 | -0.145 | 15.649

## 54. Re 2M Mach 0.25 (2)
BIGFOIL.COM POLAR EXPORT
MID 112
MID 112 |  |  |  | Cl Max: | 1.9898 | at alpha= | 12.5 | deg
XFOIL ncrit=9 |  |  |  | L/D Max: | 151.693 | at alpha= | 3.5 | deg
Re: | 2000000 |  |  | Cd Min: | 0.24952 | at alpha= | -20 | deg
Mach: | 0.25 |  |  | Cl=0 at alpha= | -5.4164 | deg
|  |  |  | @ Cl=0.1, Cd= | 0.052804
|  |  |  | @ Cl=0.4, Cd= | 0.019897
|  |  |  | @ Cl=0.6, Cd= | 0.0088117
alpha (deg) | Cl | Cd | Cm | Cl/Cd
-20 | -0.6049 | 0.24952 | 0.0318 | -2.4243
-19.5 | -0.5854 | 0.24262 | 0.0275 | -2.4128
-19 | -0.5671 | 0.23568 | 0.0234 | -2.4062
-18.5 | -0.5486 | 0.2297 | 0.0195 | -2.3883
-18 | -0.5294 | 0.22363 | 0.0156 | -2.3673
-17.5 | -0.5101 | 0.21741 | 0.0118 | -2.3463
-17 | -0.491 | 0.21109 | 0.0081 | -2.326
-16.5 | -0.4722 | 0.20467 | 0.0045 | -2.3071
-16 | -0.4535 | 0.19805 | 0.0011 | -2.2898
-15.5 | -0.435 | 0.1913 | -0.0022 | -2.2739
-15 | -0.417 | 0.18449 | -0.0055 | -2.2603
-14.5 | -0.3998 | 0.1776 | -0.0087 | -2.2511
-14 | -0.383 | 0.17097 | -0.0118 | -2.2402
-13.5 | -0.3663 | 0.1645 | -0.0147 | -2.2267
-13 | -0.3518 | 0.15777 | -0.017 | -2.2298
-12.5 | -0.3354 | 0.15206 | -0.0194 | -2.2057
-12 | -0.3193 | 0.14639 | -0.0216 | -2.1812
-11.5 | -0.3044 | 0.14069 | -0.0234 | -2.1636
-11 | -0.2917 | 0.13516 | -0.0246 | -2.1582
-10.5 | -0.2818 | 0.12986 | -0.0249 | -2.17
-10 | -0.2666 | 0.12366 | -0.0271 | -2.1559
-9.5 | -0.2414 | 0.11613 | -0.0329 | -2.0787
-9 | -0.2143 | 0.10906 | -0.0387 | -1.965
-8.5 | -0.186 | 0.1022 | -0.0446 | -1.82
-8 | -0.1608 | 0.09517 | -0.0497 | -1.6896
-7.5 | -0.1347 | 0.08984 | -0.0536 | -1.4993
-6.5 | -0.0896 | 0.0796 | -0.0598 | -1.1256
-6 | -0.0551 | 0.07358 | -0.0663 | -0.74884
-5.5 | -0.0088 | 0.06636 | -0.0769 | -0.13261
-5 | 0.0438 | 0.05931 | -0.0878 | 0.73849
-4.5 | 0.096 | 0.05314 | -0.0974 | 1.8065
-4 | 0.1601 | 0.04776 | -0.108 | 3.3522
-3.5 | 0.2486 | 0.04029 | -0.1243 | 6.1703
-3 | 0.4639 | 0.01129 | -0.1775 | 41.0895
-2.5 | 0.533 | 0.00959 | -0.1799 | 55.5787
-2 | 0.5973 | 0.00884 | -0.1809 | 67.5679
-1.5 | 0.6613 | 0.00817 | -0.1818 | 80.9425
-1 | 0.7226 | 0.00799 | -0.1821 | 90.438
-0.5 | 0.7838 | 0.00783 | -0.1824 | 100.1022
0 | 0.8449 | 0.00768 | -0.1828 | 110.013
0.5 | 0.9045 | 0.00775 | -0.1828 | 116.7097
1 | 0.9639 | 0.00785 | -0.1828 | 122.7898
1.5 | 1.0229 | 0.00799 | -0.1828 | 128.0225
2 | 1.0818 | 0.00817 | -0.1827 | 132.4113
2.5 | 1.1396 | 0.00852 | -0.1826 | 133.7559
3 | 1.1976 | 0.00885 | -0.1826 | 135.322
3.5 | 1.2545 | 0.00827 | -0.1827 | 151.6929
4 | 1.3118 | 0.00869 | -0.1823 | 150.9551
4.5 | 1.3689 | 0.00909 | -0.1819 | 150.5941
5 | 1.4259 | 0.00949 | -0.1814 | 150.2529
5.5 | 1.4826 | 0.0099 | -0.1808 | 149.7576
6 | 1.5389 | 0.01034 | -0.1801 | 148.8298
6.5 | 1.5941 | 0.0109 | -0.1792 | 146.2477
7 | 1.6486 | 0.01151 | -0.1782 | 143.232
7.5 | 1.7024 | 0.01214 | -0.177 | 140.2306
8 | 1.7538 | 0.013 | -0.1754 | 134.9077
8.5 | 1.7881 | 0.01553 | -0.1711 | 115.1384
9 | 1.827 | 0.01732 | -0.1673 | 105.485
9.5 | 1.869 | 0.01859 | -0.1639 | 100.5379
10 | 1.9069 | 0.01996 | -0.1598 | 95.5361
10.5 | 1.939 | 0.02145 | -0.1546 | 90.3963
11 | 1.9617 | 0.02323 | -0.148 | 84.4468
11.5 | 1.9719 | 0.02552 | -0.1398 | 77.2688
12 | 1.9834 | 0.02819 | -0.1328 | 70.3583
12.5 | 1.9898 | 0.03164 | -0.1262 | 62.8887
13 | 1.9895 | 0.03617 | -0.1205 | 55.0041
13.5 | 1.9779 | 0.04256 | -0.1161 | 46.4732
14 | 1.9527 | 0.05176 | -0.114 | 37.726
14.5 | 1.9144 | 0.06394 | -0.1146 | 29.9406
15 | 1.8826 | 0.07574 | -0.116 | 24.8561
15.5 | 1.8431 | 0.08895 | -0.1184 | 20.7206
16 | 1.8007 | 0.10316 | -0.1219 | 17.4554
16.5 | 1.7606 | 0.11755 | -0.1263 | 14.9775
17 | 1.7252 | 0.13178 | -0.1315 | 13.0915
17.5 | 1.6926 | 0.1459 | -0.1377 | 11.6011

## 55. Re 2M Mach 0.50 (1)
BIGFOIL.COM POLAR EXPORT
MID 112
MID 112 |  |  |  | Cl Max: | 1.79 | at alpha= | 7 | deg
JavaFoil+Calcfoil stall+Eppler ext transition |  |  |  | L/D Max: | 84.406 | at alpha= | 6 | deg
Re: | 2000000 |  |  | Cd Min: | 0.01556 | at alpha= | -1 | deg
Mach: | 0.5 |  |  | Cl=0 at alpha= | -7.0185 | deg
|  |  |  | @ Cl=0.1, Cd= | 0.049324
|  |  |  | @ Cl=0.4, Cd= | 0.042098
|  |  |  | @ Cl=0.6, Cd= | 0.037482
alpha (deg) | Cl | Cd | Cm | Cl/Cd
-20 | -0.706 | 0.18605 | -0.106 | -3.795
-19.5 | -0.679 | 0.18116 | -0.106 | -3.75
-19 | -0.653 | 0.17546 | -0.106 | -3.72
-18.5 | -0.626 | 0.17069 | -0.106 | -3.668
-18 | -0.599 | 0.16623 | -0.106 | -3.605
-17.5 | -0.571 | 0.16101 | -0.102 | -3.548
-17 | -0.544 | 0.15592 | -0.101 | -3.49
-16.5 | -0.517 | 0.15059 | -0.101 | -3.435
-16 | -0.49 | 0.14588 | -0.101 | -3.361
-15.5 | -0.463 | 0.14176 | -0.101 | -3.268
-15 | -0.436 | 0.13906 | -0.1 | -3.136
-14.5 | -0.408 | 0.13098 | -0.096 | -3.117
-14 | -0.381 | 0.12669 | -0.096 | -3.008
-13.5 | -0.354 | 0.12361 | -0.096 | -2.864
-13 | -0.327 | 0.11955 | -0.096 | -2.734
-12.5 | -0.299 | 0.11239 | -0.093 | -2.662
-12 | -0.272 | 0.10842 | -0.092 | -2.508
-11.5 | -0.245 | 0.10537 | -0.092 | -2.322
-11 | -0.217 | 0.10168 | -0.092 | -2.138
-10.5 | -0.19 | 0.09259 | -0.089 | -2.052
-10 | -0.163 | 0.07837 | -0.089 | -2.075
-9.5 | -0.135 | 0.07167 | -0.09 | -1.889
-9 | -0.108 | 0.06613 | -0.091 | -1.634
-8.5 | -0.081 | 0.07016 | -0.086 | -1.149
-8 | -0.053 | 0.06281 | -0.086 | -0.848
-7.5 | -0.026 | 0.0615 | -0.085 | -0.422
-7 | 0.001 | 0.05728 | -0.084 | 0.024
-6.5 | 0.029 | 0.05434 | -0.082 | 0.527
-6 | 0.056 | 0.05226 | -0.082 | 1.071
-5.5 | 0.083 | 0.05106 | -0.081 | 1.63
-5 | 0.111 | 0.0482 | -0.081 | 2.293
-4.5 | 0.138 | 0.0469 | -0.081 | 2.938
-4 | 0.165 | 0.04461 | -0.082 | 3.7
-3.5 | 0.295 | 0.04315 | -0.078 | 6.833
-3 | 0.383 | 0.0424 | -0.073 | 9.035
-2.5 | 0.455 | 0.04112 | -0.072 | 11.07
-2 | 0.521 | 0.03999 | -0.071 | 13.035
-1.5 | 0.584 | 0.03921 | -0.073 | 14.892
-1 | 0.803 | 0.01556 | -0.187 | 51.617
-0.5 | 0.876 | 0.01559 | -0.187 | 56.161
0 | 0.95 | 0.01564 | -0.186 | 60.745
0.5 | 1.013 | 0.01572 | -0.186 | 64.419
1 | 1.079 | 0.01568 | -0.186 | 68.82
1.5 | 1.145 | 0.01589 | -0.186 | 72.04
2 | 1.21 | 0.01716 | -0.186 | 70.523
2.5 | 1.275 | 0.01767 | -0.186 | 72.194
3 | 1.34 | 0.01806 | -0.186 | 74.203
3.5 | 1.404 | 0.01853 | -0.186 | 75.761
4 | 1.467 | 0.01898 | -0.186 | 77.281
4.5 | 1.529 | 0.01852 | -0.186 | 82.589
5 | 1.591 | 0.01909 | -0.185 | 83.339
5.5 | 1.652 | 0.01963 | -0.185 | 84.172
6 | 1.712 | 0.02028 | -0.185 | 84.406
6.5 | 1.76 | 0.02101 | -0.185 | 83.789
7 | 1.79 | 0.02178 | -0.185 | 82.184
7.5 | 1.774 | 0.02854 | -0.183 | 62.183
8 | 1.715 | 0.03288 | -0.182 | 52.154
8.5 | 1.504 | 0.03608 | -0.18 | 41.678
9 | 1.034 | 0.03939 | -0.178 | 26.245
9.5 | 1.044 | 0.04401 | -0.174 | 23.729
10 | 0.911 | 0.0781 | -0.078 | 11.66
10.5 | 1.074 | 0.05338 | -0.167 | 20.113
11 | 1.092 | 0.05818 | -0.164 | 18.76
11.5 | 0.987 | 0.1049 | -0.08 | 9.413
12 | 1.014 | 0.10999 | -0.083 | 9.214

## 56. Re 2M Mach 0.50 (2)
BIGFOIL.COM POLAR EXPORT
MID 112
MID 112 |  |  |  | Cl Max: | 1.9958 | at alpha= | 9.5 | deg
XFOIL ncrit=9 |  |  |  | L/D Max: | 148.261 | at alpha= | 4 | deg
Re: | 2000000 |  |  | Cd Min: | 0.26754 | at alpha= | -20 | deg
Mach: | 0.5 |  |  | Cl=0 at alpha= | -5.7523 | deg
|  |  |  | @ Cl=0.1, Cd= | 0.059481
|  |  |  | @ Cl=0.4, Cd= | 0.034752
|  |  |  | @ Cl=0.6, Cd= | 0.019833
alpha (deg) | Cl | Cd | Cm | Cl/Cd
-20 | -0.6461 | 0.26754 | 0.0347 | -2.415
-19.5 | -0.6224 | 0.25947 | 0.0295 | -2.3987
-19 | -0.5996 | 0.25138 | 0.0247 | -2.3852
-18.5 | -0.5768 | 0.24425 | 0.0199 | -2.3615
-18 | -0.5534 | 0.23701 | 0.0152 | -2.3349
-17.5 | -0.5302 | 0.22968 | 0.0107 | -2.3084
-17 | -0.507 | 0.22225 | 0.0063 | -2.2812
-16.5 | -0.4837 | 0.21466 | 0.002 | -2.2533
-16 | -0.4608 | 0.20714 | -0.0021 | -2.2246
-15.5 | -0.4383 | 0.1997 | -0.0061 | -2.1948
-15 | -0.4166 | 0.19235 | -0.0099 | -2.1658
-14.5 | -0.3954 | 0.18499 | -0.0136 | -2.1374
-14 | -0.3749 | 0.17775 | -0.0171 | -2.1091
-13.5 | -0.3563 | 0.17062 | -0.0199 | -2.0883
-13 | -0.3376 | 0.16438 | -0.0224 | -2.0538
-12.5 | -0.3198 | 0.15826 | -0.0246 | -2.0207
-12 | -0.3043 | 0.15241 | -0.026 | -1.9966
-11.5 | -0.2915 | 0.14675 | -0.0266 | -1.9864
-11 | -0.2769 | 0.14073 | -0.0277 | -1.9676
-10.5 | -0.249 | 0.1331 | -0.0333 | -1.8708
-10 | -0.2208 | 0.12552 | -0.039 | -1.7591
-9.5 | -0.192 | 0.11796 | -0.0451 | -1.6277
-9 | -0.1641 | 0.11085 | -0.0507 | -1.4804
-8.5 | -0.136 | 0.10379 | -0.0556 | -1.3103
-8 | -0.1081 | 0.09784 | -0.0599 | -1.1049
-7.5 | -0.0836 | 0.09234 | -0.0628 | -0.90535
-7 | -0.0618 | 0.08699 | -0.065 | -0.71043
-6.5 | -0.0395 | 0.0816 | -0.0674 | -0.48407
-6 | -0.0161 | 0.0763 | -0.0705 | -0.21101
-5.5 | 0.0164 | 0.07068 | -0.0764 | 0.23203
-5 | 0.0571 | 0.06487 | -0.0842 | 0.88022
-4.5 | 0.1024 | 0.05918 | -0.0918 | 1.7303
-4 | 0.1616 | 0.05365 | -0.102 | 3.0121
-3.5 | 0.2422 | 0.04679 | -0.1176 | 5.1763
-3 | 0.3322 | 0.03981 | -0.1336 | 8.3446
-1.5 | 0.7349 | 0.00977 | -0.2017 | 75.2201
-0.5 | 0.8851 | 0.00841 | -0.2033 | 105.2438
0 | 0.9568 | 0.00825 | -0.2034 | 115.9758
0.5 | 1.0273 | 0.00823 | -0.2034 | 124.8238
1 | 1.0961 | 0.00841 | -0.203 | 130.3329
1.5 | 1.1639 | 0.00874 | -0.2025 | 133.1693
2.5 | 1.297 | 0.00975 | -0.201 | 133.0256
3 | 1.3646 | 0.01017 | -0.2002 | 134.179
3.5 | 1.4337 | 0.01045 | -0.1996 | 137.1962
4 | 1.5004 | 0.01012 | -0.1986 | 148.2609
4.5 | 1.5679 | 0.01065 | -0.197 | 147.2207
5 | 1.6353 | 0.0112 | -0.1951 | 146.0089
5.5 | 1.7027 | 0.01178 | -0.1928 | 144.5416
6 | 1.7696 | 0.01242 | -0.1901 | 142.4799
6.5 | 1.8349 | 0.01317 | -0.1868 | 139.3242
7 | 1.8985 | 0.014 | -0.1829 | 135.6071
7.5 | 1.9561 | 0.01514 | -0.1777 | 129.2008
8 | 1.958 | 0.01895 | -0.1651 | 103.3245
8.5 | 1.9689 | 0.02186 | -0.1535 | 90.0686
9 | 1.9876 | 0.02502 | -0.1441 | 79.4404
9.5 | 1.9958 | 0.02945 | -0.1351 | 67.7691
10 | 1.9888 | 0.03594 | -0.1278 | 55.3367
10.5 | 1.9642 | 0.04556 | -0.1242 | 43.1124
11 | 1.9253 | 0.05788 | -0.1239 | 33.2636
11.5 | 1.8765 | 0.07132 | -0.1248 | 26.311
12 | 1.8232 | 0.08541 | -0.1266 | 21.3464
12.5 | 1.7717 | 0.09991 | -0.1296 | 17.733
13 | 1.7238 | 0.11474 | -0.134 | 15.0235
13.5 | 1.6836 | 0.12932 | -0.1394 | 13.0189
14 | 1.6516 | 0.14339 | -0.1456 | 11.5182
14.5 | 1.6277 | 0.15707 | -0.1524 | 10.3629

## 57. Re 3M Mach 0.00 (1)
BIGFOIL.COM POLAR EXPORT
MID 112
MID 112 |  |  |  | Cl Max: | 1.753 | at alpha= | 10 | deg
JavaFoil+Calcfoil stall+Eppler ext transition |  |  |  | L/D Max: | 89.037 | at alpha= | 8 | deg
Re: | 3000000 |  |  | Cd Min: | 0.01484 | at alpha= | -1 | deg
Mach: | 0 |  |  | Cl=0 at alpha= | -7.0286 | deg
|  |  |  | @ Cl=0.1, Cd= | 0.048511
|  |  |  | @ Cl=0.4, Cd= | 0.032195
|  |  |  | @ Cl=0.6, Cd= | 0.01485
alpha (deg) | Cl | Cd | Cm | Cl/Cd
-18.5 | -0.163 | 0.15777 | -0.081 | -1.034
-18 | -0.169 | 0.15238 | -0.081 | -1.106
-17.5 | -0.174 | 0.14445 | -0.081 | -1.204
-17 | -0.179 | 0.13867 | -0.081 | -1.292
-16.5 | -0.184 | 0.13267 | -0.081 | -1.39
-16 | -0.189 | 0.12714 | -0.081 | -1.488
-15.5 | -0.194 | 0.12053 | -0.081 | -1.607
-15 | -0.198 | 0.11536 | -0.08 | -1.714
-14.5 | -0.201 | 0.10988 | -0.08 | -1.829
-14 | -0.203 | 0.10547 | -0.08 | -1.929
-13.5 | -0.205 | 0.10019 | -0.079 | -2.043
-13 | -0.204 | 0.09528 | -0.079 | -2.139
-12.5 | -0.201 | 0.09113 | -0.079 | -2.209
-12 | -0.197 | 0.0871 | -0.078 | -2.261
-11.5 | -0.191 | 0.08276 | -0.078 | -2.302
-11 | -0.182 | 0.07887 | -0.077 | -2.304
-10.5 | -0.17 | 0.07479 | -0.077 | -2.276
-10 | -0.156 | 0.07118 | -0.076 | -2.188
-9.5 | -0.138 | 0.06773 | -0.077 | -2.04
-9 | -0.117 | 0.06413 | -0.077 | -1.828
-8.5 | -0.093 | 0.06079 | -0.077 | -1.526
-8 | -0.065 | 0.05788 | -0.076 | -1.118
-7.5 | -0.033 | 0.05459 | -0.078 | -0.608
-7 | 0.002 | 0.05231 | -0.075 | 0.035
-6.5 | 0.04 | 0.04995 | -0.075 | 0.8
-6 | 0.081 | 0.04931 | -0.073 | 1.643
-5.5 | 0.125 | 0.04746 | -0.071 | 2.624
-5 | 0.17 | 0.04578 | -0.07 | 3.718
-4.5 | 0.217 | 0.04435 | -0.065 | 4.901
-4 | 0.266 | 0.0428 | -0.066 | 6.213
-3.5 | 0.315 | 0.04132 | -0.071 | 7.635
-3 | 0.372 | 0.03637 | -0.102 | 10.234
-2.5 | 0.516 | 0.0149 | -0.162 | 34.627
-2 | 0.578 | 0.01485 | -0.162 | 38.894
-1.5 | 0.639 | 0.01485 | -0.162 | 43.059
-1 | 0.7 | 0.01484 | -0.162 | 47.192
-0.5 | 0.761 | 0.01486 | -0.162 | 51.193
0 | 0.823 | 0.01488 | -0.161 | 55.277
0.5 | 0.878 | 0.01494 | -0.161 | 58.803
1 | 0.936 | 0.01488 | -0.161 | 62.939
1.5 | 0.994 | 0.01552 | -0.161 | 64.008
2 | 1.051 | 0.01594 | -0.161 | 65.933
2.5 | 1.108 | 0.0163 | -0.161 | 67.982
3 | 1.165 | 0.01654 | -0.161 | 70.427
3.5 | 1.221 | 0.01679 | -0.161 | 72.735
4 | 1.277 | 0.01593 | -0.161 | 80.173
4.5 | 1.333 | 0.01622 | -0.161 | 82.19
5 | 1.389 | 0.01654 | -0.161 | 83.973
5.5 | 1.444 | 0.01689 | -0.161 | 85.488
6 | 1.499 | 0.01724 | -0.16 | 86.904
6.5 | 1.549 | 0.01755 | -0.16 | 88.282
7 | 1.595 | 0.01793 | -0.16 | 88.998
7.5 | 1.636 | 0.0184 | -0.16 | 88.945
8 | 1.673 | 0.01879 | -0.16 | 89.037
8.5 | 1.704 | 0.02185 | -0.16 | 77.962
9 | 1.729 | 0.02287 | -0.16 | 75.599
9.5 | 1.746 | 0.02363 | -0.16 | 73.86
10 | 1.753 | 0.02446 | -0.16 | 71.661
10.5 | 1.745 | 0.02774 | -0.159 | 62.908
11 | 1.729 | 0.02758 | -0.158 | 62.685
11.5 | 1.705 | 0.03012 | -0.158 | 56.611
12 | 1.673 | 0.03146 | -0.157 | 53.183
12.5 | 1.633 | 0.03313 | -0.156 | 49.283
13 | 1.585 | 0.03506 | -0.155 | 45.207
13.5 | 1.53 | 0.03739 | -0.154 | 40.911
14 | 1.467 | 0.04058 | -0.152 | 36.149
14.5 | 1.395 | 0.04524 | -0.149 | 30.824
15 | 1.319 | 0.0502 | -0.147 | 26.285

## 58. Re 3M Mach 0.00 (2)
BIGFOIL.COM POLAR EXPORT
MID 112
MID 112 |  |  |  | Cl Max: | 2.092 | at alpha= | 15 | deg
XFOIL ncrit=9 |  |  |  | L/D Max: | 161.098 | at alpha= | 4.5 | deg
Re: | 3000000 |  |  | Cd Min: | 0.24658 | at alpha= | -20 | deg
Mach: | 0 |  |  | Cl=0 at alpha= | -5.7112 | deg
|  |  |  | @ Cl=0.1, Cd= | 0.041517
|  |  |  | @ Cl=0.4, Cd= | 0.0090791
|  |  |  | @ Cl=0.6, Cd= | 0.0076414
alpha (deg) | Cl | Cd | Cm | Cl/Cd
-20 | -0.5975 | 0.24658 | 0.0314 | -2.4231
-19.5 | -0.579 | 0.24016 | 0.0275 | -2.4109
-19 | -0.5604 | 0.23337 | 0.0236 | -2.4013
-18.5 | -0.5421 | 0.2269 | 0.0197 | -2.3892
-18 | -0.5239 | 0.22045 | 0.0159 | -2.3765
-17.5 | -0.506 | 0.21399 | 0.0123 | -2.3646
-17 | -0.2996 | 0.17279 | -0.0184 | -1.7339
-16.5 | -0.2895 | 0.16927 | -0.0203 | -1.7103
-16 | -0.4561 | 0.19372 | 0.002 | -2.3544
-15.5 | -0.4388 | 0.18801 | -0.0011 | -2.3339
-15 | -0.4215 | 0.18228 | -0.0041 | -2.3124
-14.5 | -0.4044 | 0.17641 | -0.007 | -2.2924
-14 | -0.3873 | 0.16979 | -0.0098 | -2.2811
-13.5 | -0.3712 | 0.16333 | -0.0126 | -2.2727
-13 | -0.3555 | 0.15697 | -0.0153 | -2.2648
-12.5 | -0.3401 | 0.15063 | -0.0178 | -2.2579
-12 | -0.3252 | 0.14441 | -0.0202 | -2.2519
-11.5 | -0.311 | 0.13823 | -0.0223 | -2.2499
-10.5 | -0.294 | 0.12572 | -0.0244 | -2.3385
-10 | -0.2693 | 0.11986 | -0.0288 | -2.2468
-9.5 | -0.2433 | 0.11395 | -0.0336 | -2.1351
-9 | -0.2155 | 0.10722 | -0.0391 | -2.0099
-8.5 | -0.1906 | 0.10073 | -0.044 | -1.8922
-8 | -0.1699 | 0.0948 | -0.0474 | -1.7922
-7.5 | -0.1521 | 0.0893 | -0.0499 | -1.7032
-7 | -0.1331 | 0.08385 | -0.0529 | -1.5874
-6.5 | -0.102 | 0.07753 | -0.0593 | -1.3156
-6 | -0.0647 | 0.06905 | -0.0696 | -0.937
-4.5 | 0.2713 | 0.01288 | -0.1679 | 21.0637
-4 | 0.3389 | 0.01063 | -0.1716 | 31.8815
-3.5 | 0.4043 | 0.00897 | -0.1742 | 45.0725
-3 | 0.4656 | 0.00822 | -0.1753 | 56.6423
-2.5 | 0.525 | 0.00788 | -0.1759 | 66.6244
-1 | 0.701 | 0.00732 | -0.177 | 95.765
-0.5 | 0.759 | 0.00725 | -0.1773 | 104.6897
0 | 0.8175 | 0.00711 | -0.1777 | 114.9789
0.5 | 0.8748 | 0.00715 | -0.1778 | 122.3497
1 | 0.9316 | 0.00727 | -0.1779 | 128.1431
1.5 | 0.9882 | 0.00741 | -0.1779 | 133.3603
2 | 1.044 | 0.00769 | -0.1779 | 135.7607
3 | 1.1552 | 0.00829 | -0.1779 | 139.3486
3.5 | 1.2113 | 0.00846 | -0.1781 | 143.1797
4 | 1.2662 | 0.00787 | -0.1784 | 160.8895
4.5 | 1.321 | 0.0082 | -0.1782 | 161.0976
5 | 1.3755 | 0.00854 | -0.178 | 161.0656
5.5 | 1.4297 | 0.00888 | -0.1778 | 161.0023
6 | 1.483 | 0.00932 | -0.1775 | 159.1202
6.5 | 1.536 | 0.00974 | -0.1771 | 157.7002
7 | 1.5879 | 0.01029 | -0.1766 | 154.3149
7.5 | 1.6391 | 0.01086 | -0.176 | 150.93
8 | 1.6884 | 0.01163 | -0.1751 | 145.1763
8.5 | 1.7269 | 0.01371 | -0.1725 | 125.9592
9 | 1.7704 | 0.01495 | -0.1706 | 118.4214
9.5 | 1.8158 | 0.01582 | -0.169 | 114.7788
10 | 1.8596 | 0.01673 | -0.1672 | 111.1536
10.5 | 1.9016 | 0.0177 | -0.1651 | 107.435
11 | 1.9407 | 0.01881 | -0.1625 | 103.1738
11.5 | 1.9786 | 0.0198 | -0.1597 | 99.9293
12 | 2.0106 | 0.02101 | -0.1559 | 95.6973
12.5 | 2.0334 | 0.0226 | -0.1505 | 89.9735
13 | 2.0518 | 0.02404 | -0.1444 | 85.3494
13.5 | 2.0655 | 0.02588 | -0.138 | 79.8107
14 | 2.0776 | 0.02813 | -0.1322 | 73.8571
14.5 | 2.0869 | 0.03087 | -0.1268 | 67.6029
15 | 2.092 | 0.03429 | -0.1218 | 61.009
15.5 | 2.092 | 0.03858 | -0.1174 | 54.225
16 | 2.0852 | 0.04422 | -0.114 | 47.1551
16.5 | 2.0673 | 0.05197 | -0.112 | 39.7787
17 | 2.0391 | 0.06208 | -0.1118 | 32.8463
17.5 | 2.0014 | 0.07427 | -0.113 | 26.9476
18 | 1.9689 | 0.08602 | -0.1149 | 22.8889
18.5 | 1.9312 | 0.09901 | -0.1177 | 19.5051
19 | 1.8886 | 0.11325 | -0.1217 | 16.6764
19.5 | 1.8506 | 0.12732 | -0.1266 | 14.535
20 | 1.8086 | 0.14258 | -0.133 | 12.6848

## 59. Re 3M Mach 0.10 (1)
BIGFOIL.COM POLAR EXPORT
MID 112
MID 112 |  |  |  | Cl Max: | 1.753 | at alpha= | 10 | deg
JavaFoil+Calcfoil stall+Eppler ext transition |  |  |  | L/D Max: | 89.049 | at alpha= | 7 | deg
Re: | 3000000 |  |  | Cd Min: | 0.01485 | at alpha= | -1.5 | deg
Mach: | 0.1 |  |  | Cl=0 at alpha= | -7.0286 | deg
|  |  |  | @ Cl=0.1, Cd= | 0.048521
|  |  |  | @ Cl=0.4, Cd= | 0.03379
|  |  |  | @ Cl=0.6, Cd= | 0.014857
alpha (deg) | Cl | Cd | Cm | Cl/Cd
-18 | -0.134 | 0.15293 | -0.082 | -0.877
-17.5 | -0.141 | 0.14549 | -0.081 | -0.966
-17 | -0.147 | 0.14028 | -0.081 | -1.048
-16.5 | -0.153 | 0.13306 | -0.081 | -1.153
-16 | -0.16 | 0.12755 | -0.081 | -1.252
-15.5 | -0.166 | 0.12226 | -0.081 | -1.355
-15 | -0.171 | 0.11593 | -0.08 | -1.477
-14.5 | -0.176 | 0.11114 | -0.08 | -1.586
-14 | -0.181 | 0.10541 | -0.08 | -1.713
-13.5 | -0.184 | 0.10123 | -0.08 | -1.817
-13 | -0.185 | 0.09586 | -0.08 | -1.93
-12.5 | -0.185 | 0.09147 | -0.079 | -2.018
-12 | -0.182 | 0.08738 | -0.079 | -2.087
-11.5 | -0.178 | 0.08322 | -0.079 | -2.14
-11 | -0.171 | 0.07912 | -0.078 | -2.165
-10.5 | -0.162 | 0.07506 | -0.078 | -2.155
-10 | -0.149 | 0.07161 | -0.077 | -2.083
-9.5 | -0.133 | 0.06786 | -0.076 | -1.963
-9 | -0.114 | 0.06444 | -0.077 | -1.766
-8.5 | -0.091 | 0.06097 | -0.077 | -1.486
-8 | -0.064 | 0.05803 | -0.076 | -1.094
-7.5 | -0.033 | 0.05475 | -0.078 | -0.598
-7 | 0.002 | 0.05259 | -0.075 | 0.034
-6.5 | 0.04 | 0.05004 | -0.076 | 0.793
-6 | 0.081 | 0.04933 | -0.074 | 1.636
-5.5 | 0.124 | 0.0475 | -0.072 | 2.618
-5 | 0.17 | 0.04581 | -0.071 | 3.716
-4.5 | 0.218 | 0.04441 | -0.066 | 4.901
-4 | 0.266 | 0.04288 | -0.064 | 6.215
-3.5 | 0.316 | 0.04145 | -0.068 | 7.629
-3 | 0.37 | 0.03859 | -0.09 | 9.575
-2.5 | 0.518 | 0.01491 | -0.163 | 34.751
-2 | 0.58 | 0.01486 | -0.163 | 39.058
-1.5 | 0.642 | 0.01485 | -0.163 | 43.243
-1 | 0.704 | 0.01485 | -0.163 | 47.402
-0.5 | 0.765 | 0.01487 | -0.162 | 51.41
0 | 0.824 | 0.01489 | -0.162 | 55.368
0.5 | 0.883 | 0.01495 | -0.162 | 59.048
1 | 0.941 | 0.01489 | -0.162 | 63.196
1.5 | 0.999 | 0.01557 | -0.162 | 64.119
2 | 1.056 | 0.01597 | -0.162 | 66.141
2.5 | 1.113 | 0.01633 | -0.162 | 68.192
3 | 1.17 | 0.01657 | -0.162 | 70.643
3.5 | 1.227 | 0.01682 | -0.162 | 72.946
4 | 1.284 | 0.01594 | -0.162 | 80.504
4.5 | 1.34 | 0.01627 | -0.161 | 82.351
5 | 1.395 | 0.01659 | -0.161 | 84.116
5.5 | 1.451 | 0.01695 | -0.161 | 85.61
6 | 1.506 | 0.0173 | -0.161 | 87.028
6.5 | 1.557 | 0.01762 | -0.161 | 88.349
7 | 1.603 | 0.018 | -0.161 | 89.049
7.5 | 1.643 | 0.01848 | -0.161 | 88.938
8 | 1.679 | 0.01888 | -0.161 | 88.927
8.5 | 1.709 | 0.02202 | -0.161 | 77.639
9 | 1.733 | 0.02304 | -0.161 | 75.211
9.5 | 1.748 | 0.02386 | -0.161 | 73.256
10 | 1.753 | 0.02471 | -0.161 | 70.932
10.5 | 1.74 | 0.02815 | -0.16 | 61.803
11 | 1.72 | 0.02676 | -0.159 | 64.271
11.5 | 1.692 | 0.03055 | -0.158 | 55.371
12 | 1.654 | 0.03209 | -0.158 | 51.547
12.5 | 1.607 | 0.03383 | -0.157 | 47.508
13 | 1.553 | 0.03594 | -0.155 | 43.196
13.5 | 1.491 | 0.03845 | -0.154 | 38.774
14 | 1.418 | 0.04239 | -0.152 | 33.448
14.5 | 1.339 | 0.04756 | -0.149 | 28.149
15 | 1.258 | 0.05296 | -0.146 | 23.762

## 60. Re 3M Mach 0.10 (2)
BIGFOIL.COM POLAR EXPORT
MID 112
MID 112 |  |  |  | Cl Max: | 2.0842 | at alpha= | 15 | deg
XFOIL ncrit=9 |  |  |  | L/D Max: | 160.93 | at alpha= | 5 | deg
Re: | 3000000 |  |  | Cd Min: | 0.24714 | at alpha= | -20 | deg
Mach: | 0.1 |  |  | Cl=0 at alpha= | -5.6856 | deg
|  |  |  | @ Cl=0.1, Cd= | 0.045896
|  |  |  | @ Cl=0.4, Cd= | 0.0093125
|  |  |  | @ Cl=0.6, Cd= | 0.0076419
alpha (deg) | Cl | Cd | Cm | Cl/Cd
-20 | -0.5988 | 0.24714 | 0.0315 | -2.4229
-19.5 | -0.5802 | 0.24069 | 0.0275 | -2.4106
-19 | -0.5614 | 0.23386 | 0.0236 | -2.4006
-18.5 | -0.5429 | 0.22735 | 0.0197 | -2.3879
-18 | -0.5245 | 0.22087 | 0.0159 | -2.3747
-17.5 | -0.5064 | 0.21437 | 0.0122 | -2.3623
-17 | -0.4886 | 0.2079 | 0.0086 | -2.3502
-16.5 | -0.4713 | 0.2014 | 0.0052 | -2.3401
-16 | -0.4559 | 0.19406 | 0.0019 | -2.3493
-15.5 | -0.4385 | 0.18831 | -0.0013 | -2.3286
-15 | -0.421 | 0.18254 | -0.0043 | -2.3063
-14.5 | -0.4039 | 0.17666 | -0.0073 | -2.2863
-14 | -0.3866 | 0.17002 | -0.0101 | -2.2739
-13.5 | -0.3703 | 0.16353 | -0.0129 | -2.2644
-13 | -0.3546 | 0.15717 | -0.0155 | -2.2562
-12.5 | -0.339 | 0.15082 | -0.0181 | -2.2477
-12 | -0.3241 | 0.1446 | -0.0205 | -2.2414
-11.5 | -0.3099 | 0.13843 | -0.0226 | -2.2387
-11 | -0.2979 | 0.13253 | -0.024 | -2.2478
-10.5 | -0.292 | 0.12584 | -0.0248 | -2.3204
-10 | -0.2672 | 0.11997 | -0.0293 | -2.2272
-9.5 | -0.2411 | 0.11404 | -0.0341 | -2.1142
-9 | -0.2134 | 0.10733 | -0.0394 | -1.9883
-8.5 | -0.1883 | 0.10081 | -0.0444 | -1.8679
-8 | -0.1678 | 0.09491 | -0.0478 | -1.768
-7.5 | -0.1498 | 0.0894 | -0.0502 | -1.6756
-6 | -0.0628 | 0.06967 | -0.069 | -0.90139
-4 | 0.3367 | 0.01133 | -0.1716 | 29.7176
-3.5 | 0.4051 | 0.00915 | -0.1749 | 44.2732
-3 | 0.4672 | 0.00832 | -0.1762 | 56.1538
-2.5 | 0.5273 | 0.00793 | -0.1768 | 66.4943
-2 | 0.5868 | 0.00766 | -0.1773 | 76.6057
-1.5 | 0.6453 | 0.00758 | -0.1775 | 85.1319
-1 | 0.7047 | 0.00734 | -0.1779 | 96.0082
-0.5 | 0.7632 | 0.00727 | -0.1781 | 104.9794
0 | 0.8221 | 0.00712 | -0.1786 | 115.4635
0.5 | 0.8798 | 0.00716 | -0.1787 | 122.8771
1 | 0.9369 | 0.00729 | -0.1787 | 128.5185
1.5 | 0.994 | 0.00743 | -0.1788 | 133.782
2 | 1.05 | 0.00774 | -0.1787 | 135.6589
2.5 | 1.1059 | 0.00806 | -0.1786 | 137.2084
3 | 1.162 | 0.00834 | -0.1787 | 139.3285
3.5 | 1.2186 | 0.0085 | -0.1789 | 143.3647
4 | 1.2739 | 0.00793 | -0.1792 | 160.6431
4.5 | 1.3291 | 0.00826 | -0.179 | 160.908
5 | 1.384 | 0.0086 | -0.1787 | 160.9302
5.5 | 1.4386 | 0.00895 | -0.1785 | 160.7374
6 | 1.4925 | 0.00937 | -0.1781 | 159.285
6.5 | 1.546 | 0.0098 | -0.1777 | 157.7551
7 | 1.5982 | 0.01038 | -0.1771 | 153.9692
7.5 | 1.6499 | 0.01095 | -0.1764 | 150.6758
8 | 1.6993 | 0.01177 | -0.1754 | 144.3755
8.5 | 1.7375 | 0.01391 | -0.1726 | 124.9101
9 | 1.7815 | 0.01513 | -0.1706 | 117.7462
9.5 | 1.827 | 0.01602 | -0.1688 | 114.0449
10 | 1.8706 | 0.01699 | -0.1668 | 110.1001
10.5 | 1.9125 | 0.01799 | -0.1645 | 106.3091
11 | 1.9516 | 0.01911 | -0.1616 | 102.1245
11.5 | 1.988 | 0.02019 | -0.1584 | 98.4646
12 | 2.0174 | 0.02152 | -0.1539 | 93.7454
12.5 | 2.0383 | 0.02316 | -0.148 | 88.0095
13 | 2.0522 | 0.02484 | -0.141 | 82.6167
13.5 | 2.0653 | 0.02694 | -0.1348 | 76.663
14 | 2.0758 | 0.02953 | -0.129 | 70.2946
14.5 | 2.0823 | 0.03274 | -0.1236 | 63.6011
15 | 2.0842 | 0.03676 | -0.1188 | 56.6975
15.5 | 2.08 | 0.04195 | -0.115 | 49.5828
16 | 2.0664 | 0.04894 | -0.1124 | 42.2231
16.5 | 2.0407 | 0.05851 | -0.1117 | 34.8778
17 | 2.0027 | 0.07058 | -0.1126 | 28.3749
17.5 | 1.9663 | 0.08294 | -0.1144 | 23.7075
18 | 1.9278 | 0.09598 | -0.1171 | 20.0854
18.5 | 1.8858 | 0.11006 | -0.1209 | 17.1343
19 | 1.8434 | 0.12485 | -0.1259 | 14.7649
19.5 | 1.8067 | 0.13905 | -0.1316 | 12.9932
20 | 1.7691 | 0.15405 | -0.1388 | 11.4839

## 61. Re 3M Mach 0.25 (1)
BIGFOIL.COM POLAR EXPORT
MID 112
MID 112 |  |  |  | Cl Max: | 1.752 | at alpha= | 9.5 | deg
JavaFoil+Calcfoil stall+Eppler ext transition |  |  |  | L/D Max: | 89.129 | at alpha= | 7.5 | deg
Re: | 3000000 |  |  | Cd Min: | 0.01483 | at alpha= | -2.5 | deg
Mach: | 0.25 |  |  | Cl=0 at alpha= | -7.0333 | deg
|  |  |  | @ Cl=0.1, Cd= | 0.04874
|  |  |  | @ Cl=0.4, Cd= | 0.036094
|  |  |  | @ Cl=0.6, Cd= | 0.014947
alpha (deg) | Cl | Cd | Cm | Cl/Cd
-15 | -0.046 | 0.11887 | -0.084 | -0.385
-14.5 | -0.043 | 0.1128 | -0.083 | -0.38
-14 | -0.04 | 0.10796 | -0.083 | -0.371
-13.5 | -0.037 | 0.10258 | -0.083 | -0.362
-13 | -0.034 | 0.09671 | -0.083 | -0.355
-12.5 | -0.031 | 0.09199 | -0.083 | -0.342
-12 | -0.029 | 0.08907 | -0.082 | -0.321
-11.5 | -0.034 | 0.08385 | -0.082 | -0.409
-11 | -0.068 | 0.07966 | -0.082 | -0.857
-10.5 | -0.082 | 0.07601 | -0.081 | -1.073
-10 | -0.088 | 0.07241 | -0.08 | -1.215
-9.5 | -0.088 | 0.06899 | -0.079 | -1.28
-9 | -0.083 | 0.06546 | -0.079 | -1.263
-8.5 | -0.071 | 0.06228 | -0.079 | -1.137
-8 | -0.053 | 0.05878 | -0.08 | -0.897
-7.5 | -0.028 | 0.05614 | -0.078 | -0.507
-7 | 0.002 | 0.05321 | -0.078 | 0.031
-6.5 | 0.037 | 0.05067 | -0.078 | 0.733
-6 | 0.077 | 0.04968 | -0.079 | 1.558
-5.5 | 0.122 | 0.04784 | -0.076 | 2.54
-5 | 0.169 | 0.04596 | -0.075 | 3.674
-4.5 | 0.218 | 0.04467 | -0.069 | 4.885
-4 | 0.269 | 0.04312 | -0.068 | 6.247
-3.5 | 0.321 | 0.04172 | -0.068 | 7.7
-3 | 0.373 | 0.04051 | -0.067 | 9.209
-2.5 | 0.53 | 0.01483 | -0.167 | 35.739
-2 | 0.595 | 0.01495 | -0.167 | 39.781
-1.5 | 0.659 | 0.01491 | -0.167 | 44.201
-1 | 0.722 | 0.0149 | -0.167 | 48.496
-0.5 | 0.785 | 0.01491 | -0.167 | 52.676
0 | 0.85 | 0.01495 | -0.167 | 56.84
0.5 | 0.907 | 0.01502 | -0.167 | 60.404
1 | 0.967 | 0.01496 | -0.167 | 64.628
1.5 | 1.026 | 0.01579 | -0.166 | 64.959
2 | 1.085 | 0.01615 | -0.166 | 67.175
2.5 | 1.144 | 0.01646 | -0.166 | 69.498
3 | 1.202 | 0.01675 | -0.166 | 71.77
3.5 | 1.26 | 0.01703 | -0.166 | 74.003
4 | 1.318 | 0.01619 | -0.166 | 81.395
4.5 | 1.375 | 0.01657 | -0.166 | 83
5 | 1.432 | 0.01689 | -0.166 | 84.829
5.5 | 1.489 | 0.01726 | -0.166 | 86.259
6 | 1.545 | 0.01766 | -0.166 | 87.498
6.5 | 1.596 | 0.01806 | -0.166 | 88.381
7 | 1.642 | 0.01842 | -0.166 | 89.097
7.5 | 1.68 | 0.01885 | -0.165 | 89.129
8 | 1.712 | 0.02207 | -0.165 | 77.547
8.5 | 1.736 | 0.02327 | -0.165 | 74.594
9 | 1.75 | 0.02413 | -0.165 | 72.528
9.5 | 1.752 | 0.02519 | -0.165 | 69.525
10 | 1.726 | 0.02755 | -0.164 | 62.658
10.5 | 1.691 | 0.03009 | -0.163 | 56.193
11 | 1.64 | 0.03176 | -0.162 | 51.63
11.5 | 1.573 | 0.03365 | -0.161 | 46.741
12 | 1.49 | 0.03597 | -0.16 | 41.42
12.5 | 1.391 | 0.03884 | -0.158 | 35.816
13 | 1.274 | 0.04313 | -0.155 | 29.55
13.5 | 1.147 | 0.04909 | -0.152 | 23.363
14 | 1.017 | 0.05604 | -0.148 | 18.152
14.5 | 0.886 | 0.06341 | -0.145 | 13.964

## 62. Re 3M Mach 0.25 (2)
BIGFOIL.COM POLAR EXPORT
MID 112
MID 112 |  |  |  | Cl Max: | 2.046 | at alpha= | 13 | deg
XFOIL ncrit=9 |  |  |  | L/D Max: | 161.216 | at alpha= | 5 | deg
Re: | 3000000 |  |  | Cd Min: | 0.25043 | at alpha= | -20 | deg
Mach: | 0.25 |  |  | Cl=0 at alpha= | -5.3204 | deg
|  |  |  | @ Cl=0.1, Cd= | 0.053036
|  |  |  | @ Cl=0.4, Cd= | 0.011539
|  |  |  | @ Cl=0.6, Cd= | 0.0078663
alpha (deg) | Cl | Cd | Cm | Cl/Cd
-20 | -0.6065 | 0.25043 | 0.0319 | -2.4218
-19.5 | -0.5869 | 0.24374 | 0.0278 | -2.4079
-19 | -0.5671 | 0.23669 | 0.0237 | -2.396
-18.5 | -0.5478 | 0.22998 | 0.0196 | -2.3819
-18 | -0.5285 | 0.2233 | 0.0157 | -2.3668
-17.5 | -0.5094 | 0.21663 | 0.0118 | -2.3515
-17 | -0.4905 | 0.20997 | 0.0081 | -2.336
-16.5 | -0.4721 | 0.20331 | 0.0045 | -2.3221
-15.5 | -0.4375 | 0.19004 | -0.0022 | -2.3021
-15 | -0.4191 | 0.18409 | -0.0054 | -2.2766
-14.5 | -0.4011 | 0.17804 | -0.0085 | -2.2529
-14 | -0.3832 | 0.17133 | -0.0114 | -2.2366
-13.5 | -0.3661 | 0.1647 | -0.0143 | -2.2228
-13 | -0.3497 | 0.15828 | -0.017 | -2.2094
-12.5 | -0.3336 | 0.1519 | -0.0196 | -2.1962
-12 | -0.3183 | 0.14564 | -0.0219 | -2.1855
-11.5 | -0.3043 | 0.13956 | -0.0237 | -2.1804
-11 | -0.2931 | 0.1338 | -0.0247 | -2.1906
-10.5 | -0.2805 | 0.12658 | -0.0273 | -2.216
-10 | -0.2559 | 0.12057 | -0.0317 | -2.1224
-9.5 | -0.2291 | 0.11452 | -0.0366 | -2.0005
-9 | -0.2023 | 0.10784 | -0.0416 | -1.8759
-8.5 | -0.1765 | 0.10127 | -0.0467 | -1.7429
-8 | -0.1564 | 0.09544 | -0.0497 | -1.6387
-7.5 | -0.1379 | 0.08993 | -0.0521 | -1.5334
-7 | -0.1192 | 0.08452 | -0.0546 | -1.4103
-6.5 | -0.0932 | 0.07869 | -0.0594 | -1.1844
-5.5 | -0.0185 | 0.06597 | -0.075 | -0.28043
-5 | 0.033 | 0.0605 | -0.0844 | 0.54545
-4.5 | 0.0952 | 0.0537 | -0.0967 | 1.7728
-3.5 | 0.4065 | 0.01064 | -0.1782 | 38.2049
-3 | 0.4756 | 0.00896 | -0.1807 | 53.0804
-2.5 | 0.5398 | 0.00826 | -0.1817 | 65.3511
-2 | 0.6025 | 0.00785 | -0.1822 | 76.7516
-1.5 | 0.664 | 0.00766 | -0.1825 | 86.6841
-1 | 0.7257 | 0.00743 | -0.1828 | 97.6716
-0.5 | 0.7864 | 0.00736 | -0.183 | 106.8478
0 | 0.8474 | 0.00723 | -0.1834 | 117.2061
0.5 | 0.9074 | 0.00726 | -0.1835 | 124.9862
1 | 0.9667 | 0.00738 | -0.1835 | 130.9892
1.5 | 1.0257 | 0.00758 | -0.1835 | 135.3166
2 | 1.0835 | 0.00795 | -0.1833 | 136.2893
2.5 | 1.1415 | 0.00829 | -0.1831 | 137.696
3 | 1.1997 | 0.00857 | -0.1831 | 139.9883
3.5 | 1.2585 | 0.00877 | -0.1831 | 143.5006
4 | 1.3164 | 0.00819 | -0.1833 | 160.7326
4.5 | 1.3741 | 0.00853 | -0.183 | 161.0903
5 | 1.4316 | 0.00888 | -0.1826 | 161.2162
5.5 | 1.4887 | 0.00925 | -0.1821 | 160.9405
6 | 1.545 | 0.00973 | -0.1814 | 158.7873
6.5 | 1.6009 | 0.01022 | -0.1807 | 156.6438
7 | 1.6561 | 0.01077 | -0.1797 | 153.7697
7.5 | 1.7096 | 0.0115 | -0.1785 | 148.6609
8 | 1.7576 | 0.01278 | -0.1764 | 137.5274
8.5 | 1.7946 | 0.0151 | -0.1724 | 118.8477
9 | 1.8413 | 0.01619 | -0.1698 | 113.7307
9.5 | 1.8867 | 0.01727 | -0.167 | 109.2472
10 | 1.9293 | 0.01843 | -0.1636 | 104.6826
10.5 | 1.9667 | 0.01974 | -0.1593 | 99.6302
11 | 1.9995 | 0.02109 | -0.1542 | 94.808
11.5 | 2.0208 | 0.02282 | -0.1473 | 88.5539
12 | 2.0276 | 0.02529 | -0.1385 | 80.174
12.5 | 2.0398 | 0.02792 | -0.1316 | 73.0587
13 | 2.046 | 0.03136 | -0.1251 | 65.2423
13.5 | 2.0456 | 0.0359 | -0.1194 | 56.9805
14 | 2.0389 | 0.04175 | -0.1151 | 48.8359
14.5 | 2.0253 | 0.04936 | -0.1128 | 41.0312
15 | 2.0036 | 0.05893 | -0.1124 | 33.9997
15.5 | 1.9717 | 0.07039 | -0.1133 | 28.0111
16 | 1.9337 | 0.08307 | -0.1152 | 23.278
16.5 | 1.8881 | 0.09722 | -0.1182 | 19.4209
17 | 1.8435 | 0.1118 | -0.1223 | 16.4893
17.5 | 1.7999 | 0.12693 | -0.1276 | 14.1803
18 | 1.7604 | 0.14182 | -0.1339 | 12.4129

## 63. Re 3M Mach 0.50 (1)
BIGFOIL.COM POLAR EXPORT
MID 112
MID 112 |  |  |  | Cl Max: | 1.79 | at alpha= | 7 | deg
JavaFoil+Calcfoil stall+Eppler ext transition |  |  |  | L/D Max: | 87.516 | at alpha= | 6 | deg
Re: | 3000000 |  |  | Cd Min: | 0.01515 | at alpha= | -1 | deg
Mach: | 0.5 |  |  | Cl=0 at alpha= | -7.0185 | deg
|  |  |  | @ Cl=0.1, Cd= | 0.048254
|  |  |  | @ Cl=0.4, Cd= | 0.040988
|  |  |  | @ Cl=0.6, Cd= | 0.030215
alpha (deg) | Cl | Cd | Cm | Cl/Cd
-20 | -0.706 | 0.17654 | -0.107 | -4.001
-19.5 | -0.68 | 0.17166 | -0.107 | -3.959
-19 | -0.653 | 0.16487 | -0.107 | -3.961
-18.5 | -0.626 | 0.1601 | -0.107 | -3.912
-18 | -0.599 | 0.15567 | -0.106 | -3.851
-17.5 | -0.572 | 0.15183 | -0.103 | -3.765
-17 | -0.544 | 0.14641 | -0.102 | -3.719
-16.5 | -0.517 | 0.14199 | -0.102 | -3.644
-16 | -0.49 | 0.13724 | -0.102 | -3.574
-15.5 | -0.463 | 0.13312 | -0.102 | -3.481
-15 | -0.436 | 0.13053 | -0.102 | -3.343
-14.5 | -0.409 | 0.12342 | -0.098 | -3.31
-14 | -0.381 | 0.12095 | -0.098 | -3.153
-13.5 | -0.354 | 0.11622 | -0.098 | -3.048
-13 | -0.327 | 0.11388 | -0.098 | -2.872
-12.5 | -0.299 | 0.10484 | -0.094 | -2.855
-12 | -0.272 | 0.09201 | -0.094 | -2.957
-11.5 | -0.245 | 0.08436 | -0.094 | -2.903
-11 | -0.218 | 0.07837 | -0.095 | -2.777
-10.5 | -0.19 | 0.08691 | -0.091 | -2.187
-10 | -0.163 | 0.07585 | -0.091 | -2.145
-9.5 | -0.135 | 0.0694 | -0.092 | -1.952
-9 | -0.108 | 0.06454 | -0.093 | -1.676
-8.5 | -0.081 | 0.06643 | -0.088 | -1.214
-8 | -0.053 | 0.06089 | -0.087 | -0.876
-7.5 | -0.026 | 0.05899 | -0.087 | -0.44
-7 | 0.001 | 0.05544 | -0.086 | 0.024
-6.5 | 0.029 | 0.05406 | -0.086 | 0.531
-6 | 0.056 | 0.05243 | -0.084 | 1.068
-5.5 | 0.083 | 0.04976 | -0.084 | 1.674
-5 | 0.111 | 0.04728 | -0.086 | 2.34
-4.5 | 0.138 | 0.0457 | -0.086 | 3.019
-4 | 0.165 | 0.04347 | -0.09 | 3.807
-3.5 | 0.296 | 0.04219 | -0.089 | 7.008
-3 | 0.383 | 0.04124 | -0.078 | 9.297
-2.5 | 0.456 | 0.04016 | -0.078 | 11.344
-2 | 0.521 | 0.0395 | -0.073 | 13.199
-1.5 | 0.728 | 0.01517 | -0.187 | 48.008
-1 | 0.803 | 0.01515 | -0.187 | 53.025
-0.5 | 0.876 | 0.01517 | -0.187 | 57.742
0 | 0.95 | 0.0152 | -0.186 | 62.475
0.5 | 1.013 | 0.01529 | -0.186 | 66.212
1 | 1.079 | 0.01607 | -0.186 | 67.168
1.5 | 1.145 | 0.01657 | -0.186 | 69.098
2 | 1.21 | 0.01698 | -0.186 | 71.291
2.5 | 1.275 | 0.01727 | -0.186 | 73.84
3 | 1.34 | 0.01763 | -0.186 | 76.001
3.5 | 1.404 | 0.01805 | -0.186 | 77.755
4 | 1.467 | 0.01846 | -0.186 | 79.473
4.5 | 1.529 | 0.01797 | -0.186 | 85.11
5 | 1.591 | 0.01849 | -0.185 | 86.053
5.5 | 1.652 | 0.01897 | -0.185 | 87.06
6 | 1.712 | 0.01956 | -0.185 | 87.516
6.5 | 1.76 | 0.02021 | -0.185 | 87.098
7 | 1.79 | 0.02089 | -0.185 | 85.702
7.5 | 1.78 | 0.02829 | -0.184 | 62.942
8 | 1.721 | 0.02762 | -0.183 | 62.29
8.5 | 1.511 | 0.03395 | -0.181 | 44.491
9 | 1.04 | 0.03684 | -0.179 | 28.235
9.5 | 1.058 | 0.04058 | -0.177 | 26.065
10 | 1.076 | 0.04341 | -0.174 | 24.784
10.5 | 1.086 | 0.04891 | -0.17 | 22.195
11 | 1.104 | 0.05321 | -0.167 | 20.747
11.5 | 0.988 | 0.09893 | -0.081 | 9.986
12 | 1.09 | 0.08294 | -0.147 | 13.138

## 64. Re 3M Mach 0.50 (2)
BIGFOIL.COM POLAR EXPORT
MID 112
MID 112 |  |  |  | Cl Max: | 2.0409 | at alpha= | 9.5 | deg
XFOIL ncrit=9 |  |  |  | L/D Max: | 159.862 | at alpha= | 4 | deg
Re: | 3000000 |  |  | Cd Min: | 0.26841 | at alpha= | -20 | deg
Mach: | 0.5 |  |  | Cl=0 at alpha= | -5.6084 | deg
|  |  |  | @ Cl=0.1, Cd= | 0.059638
|  |  |  | @ Cl=0.4, Cd= | 0.032598
|  |  |  | @ Cl=0.6, Cd= | 0.015538
alpha (deg) | Cl | Cd | Cm | Cl/Cd
-20 | -0.6474 | 0.26841 | 0.0349 | -2.412
-19.5 | -0.6235 | 0.26031 | 0.0298 | -2.3952
-19 | -0.5996 | 0.25215 | 0.0248 | -2.3779
-18.5 | -0.5758 | 0.24409 | 0.02 | -2.359
-18 | -0.5524 | 0.23631 | 0.0152 | -2.3376
-17.5 | -0.5292 | 0.2287 | 0.0106 | -2.3139
-17 | -0.5061 | 0.2211 | 0.0062 | -2.289
-16.5 | -0.4832 | 0.21353 | 0.0018 | -2.2629
-16 | -0.4619 | 0.20595 | -0.0022 | -2.2428
-15.5 | -0.4398 | 0.1991 | -0.0061 | -2.2089
-15 | -0.4178 | 0.19228 | -0.0099 | -2.1729
-14.5 | -0.3961 | 0.18535 | -0.0135 | -2.137
-14 | -0.3747 | 0.17798 | -0.0168 | -2.1053
-13.5 | -0.3546 | 0.17082 | -0.02 | -2.0759
-13 | -0.3358 | 0.16406 | -0.0227 | -2.0468
-12.5 | -0.3189 | 0.1576 | -0.0248 | -2.0235
-12 | -0.3047 | 0.15152 | -0.026 | -2.011
-11.5 | -0.2869 | 0.14497 | -0.0285 | -1.979
-11 | -0.261 | 0.13747 | -0.0335 | -1.8986
-10.5 | -0.2364 | 0.12979 | -0.0385 | -1.8214
-10 | -0.2082 | 0.12317 | -0.0436 | -1.6903
-9.5 | -0.1814 | 0.11674 | -0.0481 | -1.5539
-9 | -0.1528 | 0.10961 | -0.0533 | -1.394
-8.5 | -0.1302 | 0.10338 | -0.0566 | -1.2594
-8 | -0.1102 | 0.09762 | -0.0588 | -1.1289
-7.5 | -0.0898 | 0.09201 | -0.0611 | -0.97598
-7 | -0.0682 | 0.08649 | -0.0636 | -0.78853
-6.5 | -0.0465 | 0.08113 | -0.0661 | -0.57315
-6 | -0.0253 | 0.07631 | -0.0686 | -0.33154
-5.5 | 0.007 | 0.07066 | -0.0745 | 0.099066
-5 | 0.0499 | 0.06555 | -0.0816 | 0.76125
-4.5 | 0.106 | 0.05893 | -0.0929 | 1.7987
-4 | 0.169 | 0.05253 | -0.1048 | 3.2172
-3.5 | 0.245 | 0.04582 | -0.1188 | 5.347
-2 | 0.66 | 0.01042 | -0.201 | 63.3397
-1.5 | 0.743 | 0.00853 | -0.2037 | 87.1043
-1 | 0.8173 | 0.00804 | -0.2041 | 101.6542
-0.5 | 0.8901 | 0.00775 | -0.2043 | 114.8516
0 | 0.9612 | 0.00769 | -0.2043 | 124.9935
0.5 | 1.0318 | 0.00767 | -0.2044 | 134.5241
1 | 1.1 | 0.00797 | -0.204 | 138.0176
2 | 1.2342 | 0.00888 | -0.2027 | 138.9865
2.5 | 1.3021 | 0.00926 | -0.2021 | 140.6156
3 | 1.3705 | 0.0096 | -0.2013 | 142.7604
3.5 | 1.4395 | 0.00992 | -0.2006 | 145.1109
4 | 1.5091 | 0.00944 | -0.2003 | 159.8623
4.5 | 1.5777 | 0.00989 | -0.1988 | 159.5248
5 | 1.6465 | 0.01037 | -0.1971 | 158.7753
5.5 | 1.7154 | 0.01087 | -0.195 | 157.8105
6 | 1.7836 | 0.01147 | -0.1925 | 155.5013
6.5 | 1.851 | 0.01214 | -0.1895 | 152.4712
7 | 1.9161 | 0.01297 | -0.1858 | 147.7332
7.5 | 1.9675 | 0.01457 | -0.1798 | 135.0377
8 | 1.9756 | 0.01816 | -0.1676 | 108.7885
8.5 | 2.0043 | 0.02016 | -0.1578 | 99.4196
9 | 2.0283 | 0.02274 | -0.148 | 89.1953
9.5 | 2.0409 | 0.02653 | -0.1382 | 76.928
10 | 2.0358 | 0.03233 | -0.1293 | 62.9694
10.5 | 2.0107 | 0.04125 | -0.1237 | 48.7442
11 | 1.9712 | 0.0534 | -0.1227 | 36.9139
11.5 | 1.9213 | 0.06691 | -0.1234 | 28.7147
12 | 1.8663 | 0.08095 | -0.1248 | 23.055
12.5 | 1.8127 | 0.09535 | -0.1274 | 19.011
13 | 1.7627 | 0.11013 | -0.1313 | 16.0056
13.5 | 1.7199 | 0.1247 | -0.1363 | 13.7923
14 | 1.6834 | 0.13909 | -0.1424 | 12.103
14.5 | 1.6548 | 0.15316 | -0.1493 | 10.8044

## 65. Re 4M Mach 0.00 (1)
BIGFOIL.COM POLAR EXPORT
MID 112
MID 112 |  |  |  | Cl Max: | 1.753 | at alpha= | 10 | deg
JavaFoil+Calcfoil stall+Eppler ext transition |  |  |  | L/D Max: | 91.209 | at alpha= | 8 | deg
Re: | 4000000 |  |  | Cd Min: | 0.01459 | at alpha= | -1.5 | deg
Mach: | 0 |  |  | Cl=0 at alpha= | -7.0286 | deg
|  |  |  | @ Cl=0.1, Cd= | 0.046473
|  |  |  | @ Cl=0.4, Cd= | 0.022853
|  |  |  | @ Cl=0.6, Cd= | 0.014603
alpha (deg) | Cl | Cd | Cm | Cl/Cd
-18.5 | -0.163 | 0.15413 | -0.083 | -1.059
-18 | -0.169 | 0.14864 | -0.083 | -1.135
-17.5 | -0.174 | 0.14235 | -0.083 | -1.223
-17 | -0.179 | 0.13533 | -0.083 | -1.325
-16.5 | -0.185 | 0.13003 | -0.083 | -1.419
-16 | -0.189 | 0.12422 | -0.083 | -1.525
-15.5 | -0.194 | 0.1186 | -0.083 | -1.635
-15 | -0.198 | 0.11282 | -0.082 | -1.754
-14.5 | -0.201 | 0.10809 | -0.082 | -1.861
-14 | -0.204 | 0.10305 | -0.082 | -1.976
-13.5 | -0.205 | 0.0984 | -0.082 | -2.083
-13 | -0.204 | 0.09357 | -0.082 | -2.18
-12.5 | -0.202 | 0.08931 | -0.081 | -2.256
-12 | -0.197 | 0.08523 | -0.081 | -2.313
-11.5 | -0.191 | 0.08122 | -0.08 | -2.348
-11 | -0.182 | 0.07728 | -0.08 | -2.354
-10.5 | -0.17 | 0.07355 | -0.08 | -2.317
-10 | -0.156 | 0.06983 | -0.08 | -2.234
-9.5 | -0.138 | 0.06631 | -0.08 | -2.087
-9 | -0.117 | 0.06285 | -0.081 | -1.869
-8.5 | -0.093 | 0.05951 | -0.082 | -1.563
-8 | -0.065 | 0.05649 | -0.082 | -1.149
-7.5 | -0.033 | 0.05298 | -0.086 | -0.629
-7 | 0.002 | 0.05159 | -0.085 | 0.035
-6.5 | 0.04 | 0.04973 | -0.087 | 0.808
-6 | 0.082 | 0.04732 | -0.088 | 1.724
-5.5 | 0.126 | 0.04525 | -0.09 | 2.776
-5 | 0.172 | 0.04359 | -0.09 | 3.939
-4.5 | 0.218 | 0.04372 | -0.074 | 4.983
-4 | 0.27 | 0.03938 | -0.097 | 6.862
-3.5 | 0.327 | 0.03397 | -0.113 | 9.624
-3 | 0.454 | 0.01463 | -0.162 | 31.05
-2.5 | 0.516 | 0.01466 | -0.162 | 35.194
-2 | 0.578 | 0.01461 | -0.162 | 39.551
-1.5 | 0.639 | 0.01459 | -0.162 | 43.808
-1 | 0.7 | 0.01459 | -0.162 | 48.012
-0.5 | 0.761 | 0.01461 | -0.162 | 52.088
0 | 0.823 | 0.01463 | -0.161 | 56.21
0.5 | 0.878 | 0.01469 | -0.161 | 59.794
1 | 0.936 | 0.01531 | -0.161 | 61.163
1.5 | 0.994 | 0.01558 | -0.161 | 63.782
2 | 1.051 | 0.01588 | -0.161 | 66.17
2.5 | 1.108 | 0.0161 | -0.161 | 68.824
3 | 1.165 | 0.01631 | -0.161 | 71.391
3.5 | 1.221 | 0.01655 | -0.161 | 73.777
4 | 1.277 | 0.01568 | -0.161 | 81.444
4.5 | 1.333 | 0.01595 | -0.161 | 83.568
5 | 1.389 | 0.01625 | -0.161 | 85.439
5.5 | 1.444 | 0.01658 | -0.161 | 87.065
6 | 1.499 | 0.01691 | -0.16 | 88.611
6.5 | 1.549 | 0.0172 | -0.16 | 90.103
7 | 1.595 | 0.01754 | -0.16 | 90.965
7.5 | 1.636 | 0.01797 | -0.16 | 91.039
8 | 1.673 | 0.01834 | -0.16 | 91.209
8.5 | 1.704 | 0.02119 | -0.16 | 80.391
9 | 1.729 | 0.02215 | -0.16 | 78.04
9.5 | 1.746 | 0.02285 | -0.16 | 76.379
10 | 1.753 | 0.02361 | -0.16 | 74.265
10.5 | 1.753 | 0.02451 | -0.16 | 71.508
11 | 1.734 | 0.02778 | -0.159 | 62.414
11.5 | 1.709 | 0.02637 | -0.158 | 64.823
12 | 1.678 | 0.03017 | -0.157 | 55.61
12.5 | 1.638 | 0.03166 | -0.157 | 51.746
13 | 1.591 | 0.03337 | -0.156 | 47.679
13.5 | 1.537 | 0.03543 | -0.155 | 43.385
14 | 1.477 | 0.03806 | -0.153 | 38.794
14.5 | 1.409 | 0.04154 | -0.151 | 33.918
15 | 1.332 | 0.04612 | -0.149 | 28.875

## 66. Re 4M Mach 0.00 (2)
BIGFOIL.COM POLAR EXPORT
MID 112
MID 112 |  |  |  | Cl Max: | 1.2127 | at alpha= | 3.5 | deg
XFOIL ncrit=9 |  |  |  | L/D Max: | 146.816 | at alpha= | 3.5 | deg
Re: | 4000000 |  |  | Cd Min: | 0.00826 | at alpha= | 3.5 | deg
Mach: | 0 |  |  | Cl=0 at alpha= | -99 | deg
|  |  |  | @ Cl=0.1, Cd= | 0.00685
|  |  |  | @ Cl=0.4, Cd= | 0.00685
|  |  |  | @ Cl=0.6, Cd= | 0.00685
alpha (deg) | Cl | Cd | Cm | Cl/Cd
0 | 0.8188 | 0.00685 | -0.178 | 119.5328
0.5 | 0.8762 | 0.0069 | -0.1782 | 126.9855
1 | 0.9331 | 0.00701 | -0.1782 | 133.1098
1.5 | 0.9891 | 0.00729 | -0.1782 | 135.679
2 | 1.0449 | 0.00758 | -0.1782 | 137.8496
2.5 | 1.1006 | 0.00789 | -0.1782 | 139.493
3 | 1.1565 | 0.0081 | -0.1782 | 142.7778
3.5 | 1.2127 | 0.00826 | -0.1784 | 146.816

## 67. Re 4M Mach 0.10 (1)
BIGFOIL.COM POLAR EXPORT
MID 112
MID 112 |  |  |  | Cl Max: | 1.753 | at alpha= | 10 | deg
JavaFoil+Calcfoil stall+Eppler ext transition |  |  |  | L/D Max: | 91.139 | at alpha= | 8 | deg
Re: | 4000000 |  |  | Cd Min: | 0.0146 | at alpha= | -1.5 | deg
Mach: | 0.1 |  |  | Cl=0 at alpha= | -7.0286 | deg
|  |  |  | @ Cl=0.1, Cd= | 0.046519
|  |  |  | @ Cl=0.4, Cd= | 0.023781
|  |  |  | @ Cl=0.6, Cd= | 0.014607
alpha (deg) | Cl | Cd | Cm | Cl/Cd
-18 | -0.134 | 0.14878 | -0.084 | -0.903
-17.5 | -0.141 | 0.14339 | -0.083 | -0.981
-17 | -0.147 | 0.13756 | -0.083 | -1.07
-16.5 | -0.154 | 0.13132 | -0.083 | -1.169
-16 | -0.16 | 0.12516 | -0.083 | -1.277
-15.5 | -0.166 | 0.11925 | -0.083 | -1.39
-15 | -0.171 | 0.11358 | -0.083 | -1.509
-14.5 | -0.176 | 0.1085 | -0.083 | -1.626
-14 | -0.181 | 0.1035 | -0.082 | -1.747
-13.5 | -0.184 | 0.09896 | -0.082 | -1.86
-13 | -0.185 | 0.09425 | -0.082 | -1.965
-12.5 | -0.185 | 0.08969 | -0.082 | -2.06
-12 | -0.183 | 0.08585 | -0.081 | -2.127
-11.5 | -0.178 | 0.08171 | -0.081 | -2.181
-11 | -0.171 | 0.07765 | -0.081 | -2.208
-10.5 | -0.162 | 0.07369 | -0.08 | -2.198
-10 | -0.149 | 0.07031 | -0.08 | -2.124
-9.5 | -0.133 | 0.06684 | -0.08 | -1.996
-9 | -0.114 | 0.06316 | -0.081 | -1.805
-8.5 | -0.091 | 0.05976 | -0.082 | -1.519
-8 | -0.064 | 0.05677 | -0.082 | -1.122
-7.5 | -0.033 | 0.05326 | -0.086 | -0.617
-7 | 0.002 | 0.05212 | -0.083 | 0.034
-6.5 | 0.04 | 0.0498 | -0.087 | 0.801
-6 | 0.081 | 0.04746 | -0.088 | 1.712
-5.5 | 0.125 | 0.04528 | -0.09 | 2.769
-5 | 0.172 | 0.04357 | -0.09 | 3.943
-4.5 | 0.218 | 0.04368 | -0.075 | 4.996
-4 | 0.271 | 0.03967 | -0.096 | 6.821
-3.5 | 0.324 | 0.0362 | -0.106 | 8.961
-3 | 0.456 | 0.01463 | -0.163 | 31.175
-2.5 | 0.518 | 0.01468 | -0.163 | 35.311
-2 | 0.58 | 0.01461 | -0.163 | 39.731
-1.5 | 0.642 | 0.0146 | -0.163 | 43.995
-1 | 0.704 | 0.0146 | -0.163 | 48.216
-0.5 | 0.765 | 0.01462 | -0.162 | 52.309
0 | 0.824 | 0.01464 | -0.162 | 56.313
0.5 | 0.883 | 0.0147 | -0.162 | 60.044
1 | 0.941 | 0.01533 | -0.162 | 61.369
1.5 | 0.999 | 0.01561 | -0.162 | 63.988
2 | 1.056 | 0.01591 | -0.162 | 66.398
2.5 | 1.113 | 0.01612 | -0.162 | 69.049
3 | 1.17 | 0.01634 | -0.162 | 71.609
3.5 | 1.227 | 0.01658 | -0.162 | 74.005
4 | 1.284 | 0.0157 | -0.162 | 81.777
4.5 | 1.34 | 0.016 | -0.161 | 83.731
5 | 1.395 | 0.0163 | -0.161 | 85.586
5.5 | 1.451 | 0.01663 | -0.161 | 87.214
6 | 1.506 | 0.01697 | -0.161 | 88.738
6.5 | 1.557 | 0.01726 | -0.161 | 90.202
7 | 1.603 | 0.01761 | -0.161 | 91.022
7.5 | 1.643 | 0.01805 | -0.161 | 91.038
8 | 1.679 | 0.01842 | -0.161 | 91.139
8.5 | 1.709 | 0.02135 | -0.161 | 80.075
9 | 1.733 | 0.02232 | -0.161 | 77.663
9.5 | 1.748 | 0.02306 | -0.161 | 75.782
10 | 1.753 | 0.02383 | -0.161 | 73.558
10.5 | 1.749 | 0.02482 | -0.161 | 70.465
11 | 1.724 | 0.02687 | -0.159 | 64.178
11.5 | 1.696 | 0.02933 | -0.159 | 57.821
12 | 1.659 | 0.03072 | -0.158 | 54.007
12.5 | 1.613 | 0.0323 | -0.157 | 49.941
13 | 1.559 | 0.03417 | -0.156 | 45.636
13.5 | 1.498 | 0.03635 | -0.155 | 41.223
14 | 1.43 | 0.03946 | -0.153 | 36.23
14.5 | 1.353 | 0.04351 | -0.151 | 31.1
15 | 1.269 | 0.04883 | -0.148 | 25.985

## 68. Re 4M Mach 0.10 (2)
BIGFOIL.COM POLAR EXPORT
MID 112
MID 112 |  |  |  | Cl Max: | 1.2199 | at alpha= | 3.5 | deg
XFOIL ncrit=9 |  |  |  | L/D Max: | 146.976 | at alpha= | 3.5 | deg
Re: | 4000000 |  |  | Cd Min: | 0.11185 | at alpha= | -9.5 | deg
Mach: | 0.1 |  |  | Cl=0 at alpha= | -6.2359 | deg
|  |  |  | @ Cl=0.1, Cd= | 0.036167
|  |  |  | @ Cl=0.4, Cd= | 0.0087322
|  |  |  | @ Cl=0.6, Cd= | 0.0072131
alpha (deg) | Cl | Cd | Cm | Cl/Cd
-9.5 | -0.2361 | 0.11185 | -0.0367 | -2.1109
-9 | -0.2112 | 0.10619 | -0.041 | -1.9889
-8.5 | -0.1915 | 0.10084 | -0.0436 | -1.899
-8 | -0.1728 | 0.09535 | -0.0459 | -1.8123
-7.5 | -0.1541 | 0.08985 | -0.0486 | -1.7151
-7 | -0.1352 | 0.08441 | -0.0515 | -1.6017
-5 | 0.2187 | 0.01182 | -0.1703 | 18.5025
-4.5 | 0.2838 | 0.01021 | -0.173 | 27.7963
-4 | 0.3457 | 0.0094 | -0.1744 | 36.7766
-3.5 | 0.4075 | 0.00864 | -0.1756 | 47.1644
-3 | 0.4682 | 0.00812 | -0.1764 | 57.6601
-2.5 | 0.528 | 0.00779 | -0.1769 | 67.7792
-2 | 0.589 | 0.00723 | -0.1778 | 81.4661
-1.5 | 0.6476 | 0.00714 | -0.178 | 90.7003
-1 | 0.706 | 0.00709 | -0.1782 | 99.5769
-0.5 | 0.7648 | 0.00697 | -0.1785 | 109.7274
0 | 0.8234 | 0.00686 | -0.1789 | 120.0292
0.5 | 0.8812 | 0.00692 | -0.179 | 127.341
1 | 0.9385 | 0.00703 | -0.1791 | 133.4993
1.5 | 0.9948 | 0.00732 | -0.1791 | 135.9016
2 | 1.051 | 0.00762 | -0.179 | 137.9265
2.5 | 1.107 | 0.00793 | -0.179 | 139.5965
3 | 1.1634 | 0.00814 | -0.179 | 142.9238
3.5 | 1.2199 | 0.0083 | -0.1792 | 146.9759

## 69. Re 4M Mach 0.25 (1)
BIGFOIL.COM POLAR EXPORT
MID 112
MID 112 |  |  |  | Cl Max: | 1.752 | at alpha= | 9.5 | deg
JavaFoil+Calcfoil stall+Eppler ext transition |  |  |  | L/D Max: | 91.295 | at alpha= | 7.5 | deg
Re: | 4000000 |  |  | Cd Min: | 0.01464 | at alpha= | -1 | deg
Mach: | 0.25 |  |  | Cl=0 at alpha= | -7.0323 | deg
|  |  |  | @ Cl=0.1, Cd= | 0.04724
|  |  |  | @ Cl=0.4, Cd= | 0.029727
|  |  |  | @ Cl=0.6, Cd= | 0.014696
alpha (deg) | Cl | Cd | Cm | Cl/Cd
-15 | -0.046 | 0.11644 | -0.086 | -0.393
-14.5 | -0.043 | 0.1111 | -0.085 | -0.386
-14 | -0.04 | 0.10539 | -0.085 | -0.38
-13.5 | -0.037 | 0.09991 | -0.085 | -0.372
-13 | -0.034 | 0.09515 | -0.085 | -0.361
-12.5 | -0.031 | 0.09056 | -0.085 | -0.348
-12 | -0.029 | 0.08734 | -0.084 | -0.327
-11.5 | -0.034 | 0.08236 | -0.085 | -0.417
-11 | -0.068 | 0.07815 | -0.085 | -0.875
-10.5 | -0.082 | 0.07449 | -0.083 | -1.096
-10 | -0.088 | 0.07125 | -0.083 | -1.236
-9.5 | -0.088 | 0.06789 | -0.082 | -1.302
-9 | -0.083 | 0.06444 | -0.082 | -1.284
-8.5 | -0.071 | 0.06124 | -0.082 | -1.158
-8 | -0.053 | 0.05773 | -0.084 | -0.915
-7.5 | -0.029 | 0.0551 | -0.083 | -0.518
-7 | 0.002 | 0.05348 | -0.084 | 0.03
-6.5 | 0.037 | 0.05095 | -0.085 | 0.731
-6 | 0.078 | 0.04821 | -0.089 | 1.613
-5.5 | 0.122 | 0.04627 | -0.089 | 2.641
-5 | 0.17 | 0.04408 | -0.091 | 3.859
-4.5 | 0.219 | 0.04378 | -0.08 | 5.001
-4 | 0.27 | 0.04251 | -0.076 | 6.352
-3.5 | 0.324 | 0.03992 | -0.091 | 8.117
-3 | 0.394 | 0.03042 | -0.126 | 12.965
-2.5 | 0.53 | 0.01471 | -0.167 | 36.028
-2 | 0.595 | 0.0147 | -0.167 | 40.457
-1.5 | 0.659 | 0.01465 | -0.167 | 44.969
-1 | 0.722 | 0.01464 | -0.167 | 49.34
-0.5 | 0.785 | 0.01465 | -0.167 | 53.601
0 | 0.85 | 0.0147 | -0.167 | 57.802
0.5 | 0.907 | 0.01479 | -0.167 | 61.337
1 | 0.967 | 0.01547 | -0.167 | 62.495
1.5 | 1.026 | 0.01576 | -0.166 | 65.089
2 | 1.085 | 0.01605 | -0.166 | 67.589
2.5 | 1.144 | 0.01624 | -0.166 | 70.413
3 | 1.202 | 0.01652 | -0.166 | 72.777
3.5 | 1.26 | 0.01678 | -0.166 | 75.118
4 | 1.318 | 0.01593 | -0.166 | 82.743
4.5 | 1.375 | 0.01629 | -0.166 | 84.412
5 | 1.432 | 0.01659 | -0.166 | 86.364
5.5 | 1.489 | 0.01693 | -0.166 | 87.93
6 | 1.545 | 0.01731 | -0.166 | 89.281
6.5 | 1.596 | 0.01768 | -0.166 | 90.284
7 | 1.642 | 0.01801 | -0.166 | 91.158
7.5 | 1.68 | 0.0184 | -0.165 | 91.295
8 | 1.712 | 0.0214 | -0.165 | 79.993
8.5 | 1.736 | 0.02253 | -0.165 | 77.05
9 | 1.75 | 0.02333 | -0.165 | 75.016
9.5 | 1.752 | 0.02427 | -0.165 | 72.161
10 | 1.731 | 0.02776 | -0.164 | 62.358
10.5 | 1.695 | 0.02646 | -0.164 | 64.065
11 | 1.645 | 0.03047 | -0.163 | 53.976
11.5 | 1.578 | 0.03217 | -0.162 | 49.061
12 | 1.496 | 0.03425 | -0.161 | 43.681
12.5 | 1.398 | 0.03674 | -0.159 | 38.062
13 | 1.286 | 0.04007 | -0.157 | 32.1
13.5 | 1.158 | 0.04519 | -0.154 | 25.631
14 | 1.026 | 0.05169 | -0.15 | 19.851
14.5 | 0.894 | 0.05816 | -0.148 | 15.371

## 70. Re 4M Mach 0.25 (2)
BIGFOIL.COM POLAR EXPORT
MID 112
MID 112 |  |  |  | Cl Max: | 1.3199 | at alpha= | 4 | deg
XFOIL ncrit=9 |  |  |  | L/D Max: | 153.477 | at alpha= | 4 | deg
Re: | 4000000 |  |  | Cd Min: | 0.24891 | at alpha= | -20 | deg
Mach: | 0.25 |  |  | Cl=0 at alpha= | -5.3088 | deg
|  |  |  | @ Cl=0.1, Cd= | 0.049049
|  |  |  | @ Cl=0.4, Cd= | 0.010024
|  |  |  | @ Cl=0.6, Cd= | 0.0074256
alpha (deg) | Cl | Cd | Cm | Cl/Cd
-20 | -0.6071 | 0.24891 | 0.032 | -2.439
-19.5 | -0.5877 | 0.24304 | 0.0278 | -2.4181
-19 | -0.5682 | 0.23704 | 0.0237 | -2.3971
-18.5 | -0.5485 | 0.23038 | 0.0198 | -2.3808
-18 | -0.529 | 0.22366 | 0.0158 | -2.3652
-17.5 | -0.5098 | 0.21699 | 0.012 | -2.3494
-17 | -0.4908 | 0.21033 | 0.0082 | -2.3335
-16.5 | -0.4723 | 0.20366 | 0.0046 | -2.3191
-16 | -0.4542 | 0.19697 | 0.0012 | -2.3059
-15.5 | -0.4361 | 0.1902 | -0.0022 | -2.2928
-15 | -0.421 | 0.18231 | -0.0055 | -2.3093
-14.5 | -0.4031 | 0.17667 | -0.0085 | -2.2817
-14 | -0.3849 | 0.17091 | -0.0115 | -2.2521
-13.5 | -0.3671 | 0.16487 | -0.0143 | -2.2266
-13 | -0.3501 | 0.15839 | -0.0169 | -2.2104
-12.5 | -0.3336 | 0.15201 | -0.0195 | -2.1946
-12 | -0.3181 | 0.14577 | -0.0218 | -2.1822
-11.5 | -0.3041 | 0.1397 | -0.0236 | -2.1768
-11 | -0.2911 | 0.13375 | -0.0251 | -2.1764
-10.5 | -0.269 | 0.1267 | -0.0296 | -2.1231
-10 | -0.2465 | 0.11948 | -0.0343 | -2.0631
-9 | -0.2001 | 0.1068 | -0.0431 | -1.8736
-8.5 | -0.1805 | 0.10146 | -0.0455 | -1.779
-8 | -0.1614 | 0.09589 | -0.0478 | -1.6832
-7.5 | -0.142 | 0.09036 | -0.0505 | -1.5715
-7 | -0.1226 | 0.08491 | -0.0532 | -1.4439
-6.5 | -0.097 | 0.07921 | -0.0579 | -1.2246
-6 | -0.0628 | 0.07312 | -0.0649 | -0.85886
-5.5 | -0.019 | 0.06441 | -0.0771 | -0.29499
-5 | 0.0307 | 0.05979 | -0.0851 | 0.51346
-4 | 0.34 | 0.01185 | -0.1764 | 28.692
-3.5 | 0.4113 | 0.00968 | -0.1797 | 42.4897
-3 | 0.4769 | 0.0087 | -0.181 | 54.8161
-2.5 | 0.5409 | 0.00807 | -0.1819 | 67.026
-2 | 0.6051 | 0.00737 | -0.1828 | 82.1031
-1.5 | 0.6664 | 0.00722 | -0.183 | 92.2992
-1 | 0.7272 | 0.00714 | -0.1832 | 101.8487
-0.5 | 0.7882 | 0.00704 | -0.1834 | 111.9602
0 | 0.8489 | 0.00697 | -0.1837 | 121.7934
0.5 | 0.9091 | 0.00698 | -0.1839 | 130.2436
1 | 0.9683 | 0.00715 | -0.1839 | 135.4266
1.5 | 1.0265 | 0.00749 | -0.1838 | 137.0494
2 | 1.0848 | 0.0078 | -0.1837 | 139.0769
2.5 | 1.143 | 0.0081 | -0.1835 | 141.1111
3 | 1.2014 | 0.00835 | -0.1834 | 143.8802
3.5 | 1.2604 | 0.00852 | -0.1835 | 147.9343
4 | 1.3199 | 0.0086 | -0.1838 | 153.4767

## 71. Re 4M Mach 0.50 (1)
BIGFOIL.COM POLAR EXPORT
MID 112
MID 112 |  |  |  | Cl Max: | 1.791 | at alpha= | 7.5 | deg
JavaFoil+Calcfoil stall+Eppler ext transition |  |  |  | L/D Max: | 89.599 | at alpha= | 6 | deg
Re: | 4000000 |  |  | Cd Min: | 0.01488 | at alpha= | -1 | deg
Mach: | 0.5 |  |  | Cl=0 at alpha= | -7.0185 | deg
|  |  |  | @ Cl=0.1, Cd= | 0.047451
|  |  |  | @ Cl=0.4, Cd= | 0.038673
|  |  |  | @ Cl=0.6, Cd= | 0.028311
alpha (deg) | Cl | Cd | Cm | Cl/Cd
-20 | -0.707 | 0.17123 | -0.107 | -4.126
-19.5 | -0.68 | 0.16637 | -0.107 | -4.087
-19 | -0.653 | 0.16094 | -0.107 | -4.06
-18.5 | -0.627 | 0.15616 | -0.107 | -4.013
-18 | -0.6 | 0.15178 | -0.107 | -3.952
-17.5 | -0.572 | 0.14876 | -0.105 | -3.846
-17 | -0.545 | 0.14336 | -0.103 | -3.799
-16.5 | -0.518 | 0.13653 | -0.103 | -3.792
-16 | -0.491 | 0.13366 | -0.103 | -3.672
-15.5 | -0.464 | 0.12955 | -0.103 | -3.579
-15 | -0.437 | 0.12696 | -0.102 | -3.438
-14.5 | -0.409 | 0.11513 | -0.1 | -3.551
-14 | -0.382 | 0.10536 | -0.1 | -3.624
-13.5 | -0.355 | 0.0977 | -0.1 | -3.63
-13 | -0.328 | 0.09172 | -0.101 | -3.571
-12.5 | -0.3 | 0.10055 | -0.096 | -2.979
-12 | -0.272 | 0.08978 | -0.096 | -3.034
-11.5 | -0.245 | 0.08182 | -0.097 | -2.996
-11 | -0.218 | 0.07646 | -0.099 | -2.852
-10.5 | -0.19 | 0.08496 | -0.093 | -2.238
-10 | -0.163 | 0.07375 | -0.092 | -2.207
-9.5 | -0.136 | 0.0683 | -0.095 | -1.986
-9 | -0.108 | 0.06288 | -0.1 | -1.725
-8.5 | -0.081 | 0.06322 | -0.091 | -1.277
-8 | -0.053 | 0.05966 | -0.088 | -0.894
-7.5 | -0.026 | 0.05825 | -0.089 | -0.446
-7 | 0.001 | 0.0559 | -0.089 | 0.024
-6.5 | 0.029 | 0.05312 | -0.089 | 0.54
-6 | 0.056 | 0.05175 | -0.087 | 1.083
-5.5 | 0.083 | 0.04906 | -0.087 | 1.699
-5 | 0.111 | 0.04641 | -0.091 | 2.389
-4.5 | 0.138 | 0.04489 | -0.092 | 3.079
-4 | 0.166 | 0.042 | -0.102 | 3.963
-3.5 | 0.298 | 0.04013 | -0.106 | 7.432
-3 | 0.388 | 0.03903 | -0.105 | 9.93
-2.5 | 0.463 | 0.0368 | -0.113 | 12.594
-2 | 0.533 | 0.03532 | -0.117 | 15.086
-1.5 | 0.728 | 0.01492 | -0.187 | 48.824
-1 | 0.803 | 0.01488 | -0.187 | 53.984
-0.5 | 0.876 | 0.0149 | -0.187 | 58.777
0 | 0.95 | 0.01494 | -0.186 | 63.592
0.5 | 1.013 | 0.01584 | -0.186 | 63.952
1 | 1.079 | 0.01603 | -0.186 | 67.328
1.5 | 1.145 | 0.01646 | -0.186 | 69.572
2 | 1.21 | 0.01674 | -0.186 | 72.307
2.5 | 1.275 | 0.01702 | -0.186 | 74.947
3 | 1.34 | 0.01735 | -0.186 | 77.227
3.5 | 1.404 | 0.01774 | -0.186 | 79.115
4 | 1.467 | 0.01813 | -0.186 | 80.919
4.5 | 1.529 | 0.01762 | -0.186 | 86.777
5 | 1.591 | 0.01811 | -0.185 | 87.866
5.5 | 1.652 | 0.01855 | -0.185 | 89.035
6 | 1.712 | 0.01911 | -0.185 | 89.599
6.5 | 1.76 | 0.0197 | -0.185 | 89.373
7 | 1.79 | 0.02032 | -0.185 | 88.105
7.5 | 1.791 | 0.02537 | -0.185 | 70.591
8 | 1.725 | 0.02773 | -0.183 | 62.214
8.5 | 1.515 | 0.03256 | -0.182 | 46.538
9 | 1.044 | 0.03517 | -0.18 | 29.691
9.5 | 1.064 | 0.03851 | -0.178 | 27.629
10 | 1.086 | 0.04072 | -0.176 | 26.673
10.5 | 1.095 | 0.04575 | -0.172 | 23.93
11 | 1.111 | 0.05009 | -0.169 | 22.188
11.5 | 0.988 | 0.09521 | -0.083 | 10.381
12 | 1.127 | 0.06892 | -0.158 | 16.348
12.5 | 1.121 | 0.08377 | -0.148 | 13.38

## 72. Re 4M Mach 0.50 (2)
BIGFOIL.COM POLAR EXPORT
MID 112
MID 112 |  |  |  | Cl Max: | 2.0733 | at alpha= | 9.5 | deg
XFOIL ncrit=9 |  |  |  | L/D Max: | 168.511 | at alpha= | 4.5 | deg
Re: | 4000000 |  |  | Cd Min: | 0.26701 | at alpha= | -20 | deg
Mach: | 0.5 |  |  | Cl=0 at alpha= | -5.6073 | deg
|  |  |  | @ Cl=0.1, Cd= | 0.05931
|  |  |  | @ Cl=0.4, Cd= | 0.033496
|  |  |  | @ Cl=0.6, Cd= | 0.015589
alpha (deg) | Cl | Cd | Cm | Cl/Cd
-20 | -0.6476 | 0.26701 | 0.0349 | -2.4254
-19.5 | -0.6241 | 0.25972 | 0.0298 | -2.403
-19 | -0.6004 | 0.25236 | 0.0248 | -2.3791
-18.5 | -0.5766 | 0.24461 | 0.02 | -2.3572
-18 | -0.5528 | 0.23661 | 0.0153 | -2.3363
-17.5 | -0.5295 | 0.22897 | 0.0108 | -2.3125
-17 | -0.5063 | 0.22136 | 0.0063 | -2.2872
-16.5 | -0.4833 | 0.21379 | 0.002 | -2.2606
-16 | -0.4607 | 0.20626 | -0.0022 | -2.2336
-15.5 | -0.4386 | 0.19879 | -0.0062 | -2.2063
-15 | -0.4172 | 0.1914 | -0.01 | -2.1797
-14.5 | -0.3974 | 0.18381 | -0.0136 | -2.162
-14 | -0.3759 | 0.17745 | -0.017 | -2.1183
-13.5 | -0.3552 | 0.171 | -0.02 | -2.0772
-13 | -0.3358 | 0.16408 | -0.0227 | -2.0466
-12.5 | -0.319 | 0.15765 | -0.0246 | -2.0235
-12 | -0.3032 | 0.15139 | -0.0263 | -2.0028
-11.5 | -0.2774 | 0.14386 | -0.0313 | -1.9283
-11 | -0.2521 | 0.13649 | -0.0361 | -1.847
-10.5 | -0.226 | 0.1291 | -0.0412 | -1.7506
-10 | -0.202 | 0.12201 | -0.0456 | -1.6556
-9.5 | -0.1786 | 0.11483 | -0.0501 | -1.5553
-9 | -0.156 | 0.10937 | -0.0527 | -1.4264
-8.5 | -0.1355 | 0.10377 | -0.0546 | -1.3058
-8 | -0.1146 | 0.098 | -0.057 | -1.1694
-7.5 | -0.0933 | 0.09237 | -0.0595 | -1.0101
-7 | -0.0717 | 0.08694 | -0.0621 | -0.82471
-6 | -0.0278 | 0.0768 | -0.0676 | -0.36198
-5.5 | 0.0076 | 0.07081 | -0.0743 | 0.10733
-5 | 0.0503 | 0.06402 | -0.0836 | 0.78569
-4.5 | 0.102 | 0.05912 | -0.0919 | 1.7253
-4 | 0.1682 | 0.05256 | -0.1046 | 3.2002
-3.5 | 0.245 | 0.04582 | -0.1188 | 5.347
-3 | 0.338 | 0.03838 | -0.1362 | 8.8067
-2.5 | 0.4746 | 0.02762 | -0.1634 | 17.1832
-2 | 0.6692 | 0.00895 | -0.2035 | 74.7709
-1.5 | 0.7475 | 0.00787 | -0.2047 | 94.9809
-1 | 0.8208 | 0.00755 | -0.2049 | 108.7152
-0.5 | 0.8926 | 0.00742 | -0.2049 | 120.2965
0 | 0.9636 | 0.00738 | -0.2048 | 130.5691
0.5 | 1.0339 | 0.00742 | -0.2049 | 139.3396
1 | 1.1013 | 0.00785 | -0.2044 | 140.293
1.5 | 1.1688 | 0.00827 | -0.2039 | 141.3301
2 | 1.2372 | 0.00859 | -0.2034 | 144.0279
2.5 | 1.3056 | 0.00891 | -0.2028 | 146.532
3 | 1.3743 | 0.00924 | -0.2021 | 148.7338
3.5 | 1.4438 | 0.00952 | -0.2014 | 151.6597
4 | 1.5139 | 0.00978 | -0.2006 | 154.7955
4.5 | 1.584 | 0.0094 | -0.2 | 168.5106
5 | 1.6534 | 0.00985 | -0.1983 | 167.8579
5.5 | 1.7226 | 0.01037 | -0.1963 | 166.1138
6 | 1.7914 | 0.01095 | -0.1939 | 163.5982
6.5 | 1.8601 | 0.01156 | -0.1911 | 160.9083
7 | 1.9263 | 0.01237 | -0.1875 | 155.7235
7.5 | 1.9583 | 0.01518 | -0.1789 | 129.0053
8 | 1.9943 | 0.0173 | -0.1702 | 115.2775
8.5 | 2.0325 | 0.01901 | -0.1615 | 106.9174
9 | 2.0572 | 0.02127 | -0.1511 | 96.7184
9.5 | 2.0733 | 0.02463 | -0.1408 | 84.1778
10 | 2.0682 | 0.03007 | -0.1307 | 68.7795
10.5 | 2.0419 | 0.03854 | -0.1237 | 52.9813
11 | 2.0017 | 0.05043 | -0.1219 | 39.6926
11.5 | 1.9517 | 0.06392 | -0.1224 | 30.5335
12 | 1.8965 | 0.0779 | -0.1236 | 24.3453
12.5 | 1.8422 | 0.09216 | -0.1259 | 19.9891
13 | 1.7906 | 0.10692 | -0.1295 | 16.7471
13.5 | 1.7452 | 0.12156 | -0.1343 | 14.3567
14 | 1.7052 | 0.13623 | -0.1403 | 12.5171
14.5 | 1.6725 | 0.15067 | -0.1473 | 11.1004

## 73. Re 5M Mach 0.00 (1)
BIGFOIL.COM POLAR EXPORT
MID 112
MID 112 |  |  |  | Cl Max: | 1.753 | at alpha= | 10 | deg
JavaFoil+Calcfoil stall+Eppler ext transition |  |  |  | L/D Max: | 92.854 | at alpha= | 8 | deg
Re: | 5000000 |  |  | Cd Min: | 0.01441 | at alpha= | -1.5 | deg
Mach: | 0 |  |  | Cl=0 at alpha= | -7.0286 | deg
|  |  |  | @ Cl=0.1, Cd= | 0.044831
|  |  |  | @ Cl=0.4, Cd= | 0.014479
|  |  |  | @ Cl=0.6, Cd= | 0.014423
alpha (deg) | Cl | Cd | Cm | Cl/Cd
-18.5 | -0.163 | 0.15284 | -0.085 | -1.069
-18 | -0.169 | 0.14695 | -0.084 | -1.148
-17.5 | -0.174 | 0.14049 | -0.084 | -1.24
-17 | -0.18 | 0.13374 | -0.084 | -1.342
-16.5 | -0.185 | 0.12752 | -0.084 | -1.448
-16 | -0.19 | 0.12237 | -0.084 | -1.549
-15.5 | -0.194 | 0.11669 | -0.084 | -1.663
-15 | -0.198 | 0.11131 | -0.084 | -1.779
-14.5 | -0.201 | 0.10632 | -0.084 | -1.894
-14 | -0.204 | 0.10124 | -0.084 | -2.013
-13.5 | -0.205 | 0.09658 | -0.084 | -2.124
-13 | -0.204 | 0.09225 | -0.084 | -2.214
-12.5 | -0.202 | 0.08785 | -0.083 | -2.296
-12 | -0.197 | 0.08406 | -0.083 | -2.348
-11.5 | -0.191 | 0.08013 | -0.083 | -2.383
-11 | -0.182 | 0.07612 | -0.083 | -2.392
-10.5 | -0.171 | 0.07242 | -0.083 | -2.357
-10 | -0.156 | 0.06876 | -0.083 | -2.271
-9.5 | -0.139 | 0.06533 | -0.084 | -2.122
-9 | -0.118 | 0.0617 | -0.085 | -1.907
-8.5 | -0.093 | 0.05828 | -0.086 | -1.599
-8 | -0.065 | 0.05522 | -0.088 | -1.179
-7.5 | -0.033 | 0.05301 | -0.091 | -0.631
-7 | 0.002 | 0.05066 | -0.092 | 0.036
-6.5 | 0.04 | 0.04824 | -0.093 | 0.837
-6 | 0.082 | 0.04571 | -0.095 | 1.794
-5.5 | 0.126 | 0.04356 | -0.097 | 2.9
-5 | 0.173 | 0.04174 | -0.098 | 4.141
-4.5 | 0.221 | 0.04077 | -0.096 | 5.412
-4 | 0.275 | 0.03583 | -0.11 | 7.662
-3.5 | 0.393 | 0.01448 | -0.162 | 27.135
-3 | 0.454 | 0.01447 | -0.162 | 31.402
-2.5 | 0.516 | 0.01448 | -0.162 | 35.642
-2 | 0.578 | 0.01443 | -0.162 | 40.052
-1.5 | 0.639 | 0.01441 | -0.162 | 44.361
-1 | 0.7 | 0.01441 | -0.162 | 48.612
-0.5 | 0.761 | 0.01443 | -0.162 | 52.709
0 | 0.823 | 0.01448 | -0.161 | 56.809
0.5 | 0.878 | 0.01518 | -0.161 | 57.873
1 | 0.936 | 0.01529 | -0.161 | 61.235
1.5 | 0.994 | 0.01554 | -0.161 | 63.936
2 | 1.051 | 0.01574 | -0.161 | 66.751
2.5 | 1.108 | 0.01594 | -0.161 | 69.493
3 | 1.165 | 0.01615 | -0.161 | 72.113
3.5 | 1.221 | 0.01637 | -0.161 | 74.59
4 | 1.277 | 0.0155 | -0.161 | 82.383
4.5 | 1.333 | 0.01576 | -0.161 | 84.584
5 | 1.389 | 0.01604 | -0.161 | 86.553
5.5 | 1.444 | 0.01636 | -0.161 | 88.273
6 | 1.499 | 0.01667 | -0.16 | 89.897
6.5 | 1.549 | 0.01693 | -0.16 | 91.497
7 | 1.595 | 0.01726 | -0.16 | 92.448
7.5 | 1.636 | 0.01767 | -0.16 | 92.589
8 | 1.673 | 0.01801 | -0.16 | 92.854
8.5 | 1.704 | 0.02072 | -0.16 | 82.247
9 | 1.729 | 0.02163 | -0.16 | 79.92
9.5 | 1.746 | 0.02229 | -0.16 | 78.31
10 | 1.753 | 0.02299 | -0.16 | 76.253
10.5 | 1.753 | 0.02382 | -0.16 | 73.576
11 | 1.737 | 0.0269 | -0.159 | 64.592
11.5 | 1.713 | 0.02673 | -0.159 | 64.079
12 | 1.681 | 0.02923 | -0.158 | 57.521
12.5 | 1.642 | 0.0306 | -0.157 | 53.666
13 | 1.595 | 0.03218 | -0.156 | 49.573
13.5 | 1.542 | 0.03404 | -0.155 | 45.308
14 | 1.483 | 0.0364 | -0.154 | 40.739
14.5 | 1.418 | 0.03929 | -0.152 | 36.081
15 | 1.343 | 0.04301 | -0.15 | 31.214

## 74. Re 5M Mach 0.00 (2)
BIGFOIL.COM POLAR EXPORT
MID 112
MID 112 |  |  |  | Cl Max: | 1.2701 | at alpha= | 4 | deg
XFOIL ncrit=9 |  |  |  | L/D Max: | 154.702 | at alpha= | 4 | deg
Re: | 5000000 |  |  | Cd Min: | 0.2442 | at alpha= | -20 | deg
Mach: | 0 |  |  | Cl=0 at alpha= | -6.8174 | deg
|  |  |  | @ Cl=0.1, Cd= | 0.010853
|  |  |  | @ Cl=0.4, Cd= | 0.0078547
|  |  |  | @ Cl=0.6, Cd= | 0.0069248
alpha (deg) | Cl | Cd | Cm | Cl/Cd
-20 | -0.5989 | 0.2442 | 0.0316 | -2.4525
-19.5 | -0.5806 | 0.23873 | 0.0276 | -2.432
-19 | -0.5622 | 0.23312 | 0.0236 | -2.4116
-18.5 | -0.5437 | 0.22725 | 0.0198 | -2.3925
-18 | -0.5253 | 0.22106 | 0.0161 | -2.3763
-17.5 | -0.507 | 0.21461 | 0.0125 | -2.3624
-17 | -0.4892 | 0.20816 | 0.009 | -2.3501
-16.5 | -0.4718 | 0.20172 | 0.0056 | -2.3389
-16 | -0.4544 | 0.19515 | 0.0023 | -2.3285
-15.5 | -0.4375 | 0.1885 | -0.0009 | -2.321
-15 | -0.4214 | 0.18172 | -0.004 | -2.319
-14.5 | -0.4082 | 0.17395 | -0.0071 | -2.3467
-14 | -0.391 | 0.16828 | -0.0099 | -2.3235
-13.5 | -0.3742 | 0.16256 | -0.0126 | -2.3019
-13 | -0.3576 | 0.15668 | -0.0153 | -2.2824
-12.5 | -0.3414 | 0.15072 | -0.0178 | -2.2651
-12 | -0.3257 | 0.14463 | -0.0201 | -2.252
-11.5 | -0.3108 | 0.13848 | -0.0222 | -2.2444
-11 | -0.2972 | 0.13249 | -0.024 | -2.2432
-10.5 | -0.2762 | 0.12554 | -0.0283 | -2.2001
-9.5 | -0.2382 | 0.10977 | -0.0378 | -2.17
-9 | -0.219 | 0.10459 | -0.0403 | -2.0939
-8.5 | -0.2004 | 0.09964 | -0.0425 | -2.0112
-8 | -0.1811 | 0.09465 | -0.0449 | -1.9134
-6.5 | 0.0486 | 0.01164 | -0.169 | 4.1753
-6 | 0.1087 | 0.01072 | -0.1704 | 10.1399
-5.5 | 0.1684 | 0.01014 | -0.1716 | 16.6075
-5 | 0.2287 | 0.0095 | -0.1728 | 24.0737
-4.5 | 0.2896 | 0.0088 | -0.174 | 32.9091
-4 | 0.3498 | 0.00828 | -0.175 | 42.2464
-3.5 | 0.41 | 0.00777 | -0.1758 | 52.7671
-3 | 0.4694 | 0.00742 | -0.1763 | 63.2615
-2.5 | 0.5281 | 0.00723 | -0.1767 | 73.0429
-2 | 0.5874 | 0.00694 | -0.1772 | 84.6398
-1.5 | 0.6455 | 0.00687 | -0.1774 | 93.9592
-1 | 0.7035 | 0.00681 | -0.1776 | 103.304
-0.5 | 0.7616 | 0.00675 | -0.1779 | 112.8296
0 | 0.8197 | 0.00669 | -0.1782 | 122.5262
0.5 | 0.8771 | 0.00673 | -0.1784 | 130.3269
1 | 0.9337 | 0.00693 | -0.1785 | 134.733
1.5 | 0.9896 | 0.00724 | -0.1784 | 136.6851
2 | 1.0457 | 0.00749 | -0.1784 | 139.6128
2.5 | 1.1015 | 0.00776 | -0.1784 | 141.9459
3 | 1.1576 | 0.00794 | -0.1785 | 145.7935
3.5 | 1.2139 | 0.00808 | -0.1786 | 150.2351
4 | 1.2701 | 0.00821 | -0.1788 | 154.7016

## 75. Re 5M Mach 0.10 (1)
BIGFOIL.COM POLAR EXPORT
MID 112
MID 112 |  |  |  | Cl Max: | 1.753 | at alpha= | 10 | deg
JavaFoil+Calcfoil stall+Eppler ext transition |  |  |  | L/D Max: | 92.823 | at alpha= | 8 | deg
Re: | 5000000 |  |  | Cd Min: | 0.01441 | at alpha= | -1 | deg
Mach: | 0.1 |  |  | Cl=0 at alpha= | -7.0286 | deg
|  |  |  | @ Cl=0.1, Cd= | 0.044974
|  |  |  | @ Cl=0.4, Cd= | 0.014461
|  |  |  | @ Cl=0.6, Cd= | 0.014427
alpha (deg) | Cl | Cd | Cm | Cl/Cd
-18 | -0.134 | 0.14788 | -0.085 | -0.909
-17.5 | -0.141 | 0.14104 | -0.084 | -0.998
-17 | -0.147 | 0.13598 | -0.084 | -1.082
-16.5 | -0.154 | 0.12878 | -0.084 | -1.193
-16 | -0.16 | 0.12332 | -0.084 | -1.297
-15.5 | -0.166 | 0.11808 | -0.084 | -1.405
-15 | -0.172 | 0.11241 | -0.084 | -1.526
-14.5 | -0.177 | 0.10714 | -0.084 | -1.648
-14 | -0.181 | 0.10203 | -0.084 | -1.773
-13.5 | -0.184 | 0.0975 | -0.084 | -1.89
-13 | -0.185 | 0.09294 | -0.084 | -1.995
-12.5 | -0.185 | 0.0886 | -0.084 | -2.088
-12 | -0.183 | 0.08441 | -0.083 | -2.165
-11.5 | -0.178 | 0.08031 | -0.083 | -2.222
-11 | -0.172 | 0.07654 | -0.083 | -2.243
-10.5 | -0.162 | 0.07264 | -0.083 | -2.232
-10 | -0.15 | 0.06926 | -0.083 | -2.159
-9.5 | -0.134 | 0.06575 | -0.083 | -2.032
-9 | -0.114 | 0.06208 | -0.084 | -1.839
-8.5 | -0.091 | 0.05867 | -0.086 | -1.55
-8 | -0.064 | 0.05551 | -0.087 | -1.15
-7.5 | -0.033 | 0.05329 | -0.091 | -0.618
-7 | 0.002 | 0.05128 | -0.09 | 0.035
-6.5 | 0.04 | 0.04834 | -0.093 | 0.829
-6 | 0.082 | 0.04587 | -0.095 | 1.78
-5.5 | 0.126 | 0.04368 | -0.097 | 2.886
-5 | 0.173 | 0.04184 | -0.098 | 4.13
-4.5 | 0.221 | 0.04078 | -0.096 | 5.418
-4 | 0.274 | 0.03658 | -0.108 | 7.498
-3.5 | 0.394 | 0.01446 | -0.163 | 27.252
-3 | 0.456 | 0.01447 | -0.163 | 31.514
-2.5 | 0.518 | 0.01449 | -0.163 | 35.758
-2 | 0.58 | 0.01443 | -0.163 | 40.227
-1.5 | 0.642 | 0.01442 | -0.163 | 44.55
-1 | 0.704 | 0.01441 | -0.163 | 48.828
-0.5 | 0.765 | 0.01444 | -0.162 | 52.934
0 | 0.824 | 0.01449 | -0.162 | 56.89
0.5 | 0.883 | 0.0152 | -0.162 | 58.074
1 | 0.941 | 0.01531 | -0.162 | 61.448
1.5 | 0.999 | 0.01556 | -0.162 | 64.162
2 | 1.056 | 0.01577 | -0.162 | 66.992
2.5 | 1.113 | 0.01597 | -0.162 | 69.719
3 | 1.17 | 0.01618 | -0.162 | 72.332
3.5 | 1.227 | 0.0164 | -0.162 | 74.82
4 | 1.284 | 0.01552 | -0.162 | 82.718
4.5 | 1.34 | 0.01581 | -0.161 | 84.749
5 | 1.395 | 0.01609 | -0.161 | 86.702
5.5 | 1.451 | 0.01641 | -0.161 | 88.4
6 | 1.506 | 0.01672 | -0.161 | 90.027
6.5 | 1.557 | 0.01699 | -0.161 | 91.6
7 | 1.603 | 0.01732 | -0.161 | 92.509
7.5 | 1.643 | 0.01775 | -0.161 | 92.592
8 | 1.679 | 0.01809 | -0.161 | 92.823
8.5 | 1.709 | 0.02086 | -0.161 | 81.936
9 | 1.733 | 0.02179 | -0.161 | 79.552
9.5 | 1.748 | 0.02249 | -0.161 | 77.721
10 | 1.753 | 0.0232 | -0.161 | 75.56
10.5 | 1.749 | 0.02411 | -0.161 | 72.558
11 | 1.728 | 0.02731 | -0.16 | 63.266
11.5 | 1.699 | 0.02591 | -0.159 | 65.602
12 | 1.663 | 0.02974 | -0.158 | 55.9
12.5 | 1.617 | 0.03119 | -0.158 | 51.851
13 | 1.564 | 0.03291 | -0.157 | 47.515
13.5 | 1.504 | 0.03488 | -0.156 | 43.113
14 | 1.436 | 0.0376 | -0.154 | 38.207
14.5 | 1.364 | 0.04082 | -0.152 | 33.406
15 | 1.279 | 0.0456 | -0.15 | 28.042

## 76. Re 5M Mach 0.10 (2)
BIGFOIL.COM POLAR EXPORT
MID 112
MID 112 |  |  |  | Cl Max: | 1.2778 | at alpha= | 4 | deg
XFOIL ncrit=9 |  |  |  | L/D Max: | 154.885 | at alpha= | 4 | deg
Re: | 5000000 |  |  | Cd Min: | 0.10993 | at alpha= | -9.5 | deg
Mach: | 0.1 |  |  | Cl=0 at alpha= | -6.5952 | deg
|  |  |  | @ Cl=0.1, Cd= | 0.012845
|  |  |  | @ Cl=0.4, Cd= | 0.0079782
|  |  |  | @ Cl=0.6, Cd= | 0.0069468
alpha (deg) | Cl | Cd | Cm | Cl/Cd
-9.5 | -0.2359 | 0.10993 | -0.0382 | -2.1459
-9 | -0.2169 | 0.10474 | -0.0407 | -2.0708
-8.5 | -0.1982 | 0.09979 | -0.0428 | -1.9862
-8 | -0.1789 | 0.09479 | -0.0452 | -1.8873
-7.5 | -0.159 | 0.08971 | -0.0479 | -1.7724
-6 | 0.1046 | 0.01148 | -0.1705 | 9.1115
-5.5 | 0.1656 | 0.01068 | -0.1719 | 15.5056
-5 | 0.227 | 0.0099 | -0.1733 | 22.9293
-4.5 | 0.2891 | 0.00905 | -0.1748 | 31.9448
-3.5 | 0.4112 | 0.00787 | -0.1766 | 52.249
-3 | 0.4713 | 0.00748 | -0.1772 | 63.008
-2.5 | 0.5306 | 0.00726 | -0.1776 | 73.0854
-2 | 0.5903 | 0.00696 | -0.1781 | 84.8132
-1.5 | 0.6489 | 0.00688 | -0.1783 | 94.3169
-1 | 0.7074 | 0.00682 | -0.1785 | 103.7243
-0.5 | 0.7658 | 0.00676 | -0.1788 | 113.284
0 | 0.8243 | 0.00671 | -0.1791 | 122.8465
0.5 | 0.8822 | 0.00674 | -0.1793 | 130.8902
1 | 0.9391 | 0.00695 | -0.1793 | 135.1223
1.5 | 0.9954 | 0.00726 | -0.1793 | 137.1074
2 | 1.0518 | 0.00752 | -0.1793 | 139.867
2.5 | 1.108 | 0.00778 | -0.1792 | 142.4165
3 | 1.1645 | 0.00797 | -0.1793 | 146.1104
3.5 | 1.2212 | 0.00812 | -0.1794 | 150.3941
4 | 1.2778 | 0.00825 | -0.1796 | 154.8848

## 77. Re 5M Mach 0.25 (1)
BIGFOIL.COM POLAR EXPORT
MID 112
MID 112 |  |  |  | Cl Max: | 1.752 | at alpha= | 9.5 | deg
JavaFoil+Calcfoil stall+Eppler ext transition |  |  |  | L/D Max: | 92.94 | at alpha= | 7.5 | deg
Re: | 5000000 |  |  | Cd Min: | 0.01446 | at alpha= | -1 | deg
Mach: | 0.25 |  |  | Cl=0 at alpha= | -7.0323 | deg
|  |  |  | @ Cl=0.1, Cd= | 0.04584
|  |  |  | @ Cl=0.4, Cd= | 0.025077
|  |  |  | @ Cl=0.6, Cd= | 0.014516
alpha (deg) | Cl | Cd | Cm | Cl/Cd
-15 | -0.046 | 0.11521 | -0.087 | -0.397
-14.5 | -0.043 | 0.10973 | -0.086 | -0.391
-14 | -0.04 | 0.10391 | -0.087 | -0.386
-13.5 | -0.037 | 0.09896 | -0.087 | -0.376
-13 | -0.034 | 0.09389 | -0.087 | -0.366
-12.5 | -0.031 | 0.08969 | -0.087 | -0.351
-12 | -0.029 | 0.0865 | -0.085 | -0.331
-11.5 | -0.034 | 0.08107 | -0.087 | -0.424
-11 | -0.068 | 0.07688 | -0.087 | -0.89
-10.5 | -0.082 | 0.0736 | -0.086 | -1.111
-10 | -0.088 | 0.07011 | -0.085 | -1.257
-9.5 | -0.088 | 0.06677 | -0.084 | -1.325
-9 | -0.083 | 0.06354 | -0.085 | -1.304
-8.5 | -0.071 | 0.06034 | -0.085 | -1.176
-8 | -0.053 | 0.0568 | -0.087 | -0.931
-7.5 | -0.029 | 0.05553 | -0.086 | -0.515
-7 | 0.002 | 0.05253 | -0.089 | 0.031
-6.5 | 0.037 | 0.04979 | -0.091 | 0.75
-6 | 0.078 | 0.04693 | -0.095 | 1.663
-5.5 | 0.123 | 0.0447 | -0.096 | 2.748
-5 | 0.171 | 0.04255 | -0.098 | 4.019
-4.5 | 0.221 | 0.0413 | -0.098 | 5.356
-4 | 0.274 | 0.0396 | -0.099 | 6.907
-3.5 | 0.329 | 0.03662 | -0.107 | 8.981
-3 | 0.465 | 0.01451 | -0.167 | 32.047
-2.5 | 0.53 | 0.01453 | -0.167 | 36.465
-2 | 0.595 | 0.01452 | -0.167 | 40.964
-1.5 | 0.659 | 0.01447 | -0.167 | 45.548
-1 | 0.722 | 0.01446 | -0.167 | 49.957
-0.5 | 0.785 | 0.01447 | -0.167 | 54.264
0 | 0.85 | 0.01473 | -0.167 | 57.684
0.5 | 0.907 | 0.01531 | -0.167 | 59.254
1 | 0.967 | 0.01544 | -0.167 | 62.591
1.5 | 1.026 | 0.01569 | -0.166 | 65.39
2 | 1.085 | 0.0159 | -0.166 | 68.224
2.5 | 1.144 | 0.01609 | -0.166 | 71.091
3 | 1.202 | 0.01634 | -0.166 | 73.549
3.5 | 1.26 | 0.01659 | -0.166 | 75.977
4 | 1.318 | 0.01574 | -0.166 | 83.712
4.5 | 1.375 | 0.01609 | -0.166 | 85.488
5 | 1.432 | 0.01636 | -0.166 | 87.54
5.5 | 1.489 | 0.0167 | -0.166 | 89.179
6 | 1.545 | 0.01705 | -0.166 | 90.613
6.5 | 1.596 | 0.0174 | -0.166 | 91.761
7 | 1.642 | 0.0177 | -0.166 | 92.732
7.5 | 1.68 | 0.01808 | -0.165 | 92.94
8 | 1.712 | 0.02091 | -0.165 | 81.876
8.5 | 1.736 | 0.02199 | -0.165 | 78.941
9 | 1.75 | 0.02275 | -0.165 | 76.954
9.5 | 1.752 | 0.02362 | -0.165 | 74.164
10 | 1.738 | 0.02464 | -0.165 | 70.526
10.5 | 1.699 | 0.02683 | -0.164 | 63.301
11 | 1.648 | 0.02952 | -0.163 | 55.834
11.5 | 1.582 | 0.03109 | -0.162 | 50.88
12 | 1.5 | 0.03301 | -0.161 | 45.445
12.5 | 1.404 | 0.03528 | -0.16 | 39.783
13 | 1.293 | 0.03817 | -0.158 | 33.877
13.5 | 1.169 | 0.04226 | -0.156 | 27.65
14 | 1.033 | 0.04853 | -0.152 | 21.293
14.5 | 0.9 | 0.05456 | -0.149 | 16.497

## 78. Re 5M Mach 0.25 (2)
BIGFOIL.COM POLAR EXPORT
MID 112
MID 112 |  |  |  | Cl Max: | 2.1186 | at alpha= | 14 | deg
XFOIL ncrit=9 |  |  |  | L/D Max: | 173.522 | at alpha= | 4.5 | deg
Re: | 5000000 |  |  | Cd Min: | 0.15078 | at alpha= | 19 | deg
Mach: | 0.25 |  |  | Cl=0 at alpha= | -99 | deg
|  |  |  | @ Cl=0.1, Cd= | 0.01194
|  |  |  | @ Cl=0.4, Cd= | 0.0089619
|  |  |  | @ Cl=0.6, Cd= | 0.0072703
alpha (deg) | Cl | Cd | Cm | Cl/Cd
-4.5 | 0.279 | 0.01194 | -0.1763 | 23.3668
-4 | 0.3491 | 0.00993 | -0.1794 | 35.1561
-3.5 | 0.4164 | 0.00865 | -0.1812 | 48.1387
-3 | 0.4809 | 0.00792 | -0.1821 | 60.7197
-2.5 | 0.544 | 0.00747 | -0.1827 | 72.8246
-2 | 0.6057 | 0.00725 | -0.1829 | 83.5448
-1.5 | 0.6679 | 0.00695 | -0.1834 | 96.1007
-1 | 0.7287 | 0.00689 | -0.1835 | 105.762
-0.5 | 0.7893 | 0.00685 | -0.1837 | 115.2263
0 | 0.8499 | 0.0068 | -0.1839 | 124.9853
0.5 | 0.9101 | 0.00682 | -0.1841 | 133.4457
1 | 0.9689 | 0.00709 | -0.1841 | 136.6573
1.5 | 1.0271 | 0.00742 | -0.184 | 138.4232
2 | 1.0858 | 0.00768 | -0.1839 | 141.3802
2.5 | 1.1442 | 0.00795 | -0.1838 | 143.9245
3 | 1.2028 | 0.00817 | -0.1837 | 147.2215
3.5 | 1.2618 | 0.00832 | -0.1838 | 151.6587
4 | 1.3208 | 0.00848 | -0.1838 | 155.7547
4.5 | 1.3795 | 0.00795 | -0.1841 | 173.522
5.5 | 1.4949 | 0.00862 | -0.1834 | 173.4223
6 | 1.5518 | 0.00904 | -0.1828 | 171.6593
6.5 | 1.608 | 0.00952 | -0.1821 | 168.9076
7 | 1.6633 | 0.01011 | -0.1812 | 164.5203
7.5 | 1.7165 | 0.01091 | -0.1799 | 157.3327
8 | 1.7576 | 0.01309 | -0.1766 | 134.2704
8.5 | 1.8075 | 0.01404 | -0.1746 | 128.7393
9 | 1.8575 | 0.01489 | -0.1726 | 124.7482
9.5 | 1.9056 | 0.01581 | -0.1702 | 120.5313
10 | 1.9521 | 0.01678 | -0.1675 | 116.3349
10.5 | 1.9951 | 0.01789 | -0.1641 | 111.5204
11 | 2.0348 | 0.01901 | -0.1601 | 107.0384
11.5 | 2.0687 | 0.02027 | -0.1551 | 102.0572
12 | 2.0942 | 0.0218 | -0.1487 | 96.0642
12.5 | 2.1033 | 0.02391 | -0.14 | 87.9674
13 | 2.1071 | 0.02694 | -0.1317 | 78.2146
13.5 | 2.1151 | 0.03014 | -0.1252 | 70.1758
14 | 2.1186 | 0.0342 | -0.1195 | 61.9474
14.5 | 2.1161 | 0.03937 | -0.1148 | 53.749
15 | 2.1069 | 0.04611 | -0.1118 | 45.6929
15.5 | 2.0874 | 0.05496 | -0.1106 | 37.9803
16 | 2.0599 | 0.06553 | -0.111 | 31.4345
16.5 | 2.0224 | 0.07781 | -0.1124 | 25.9915
17 | 1.9796 | 0.09108 | -0.1147 | 21.7347
17.5 | 1.9311 | 0.10578 | -0.1184 | 18.2558
18 | 1.8846 | 0.12069 | -0.1231 | 15.6152
18.5 | 1.8415 | 0.13563 | -0.129 | 13.5774
19 | 1.8008 | 0.15078 | -0.1361 | 11.9432

## 79. Re 5M Mach 0.50 (1)
BIGFOIL.COM POLAR EXPORT
MID 112
MID 112 |  |  |  | Cl Max: | 1.791 | at alpha= | 7.5 | deg
JavaFoil+Calcfoil stall+Eppler ext transition |  |  |  | L/D Max: | 91.229 | at alpha= | 6 | deg
Re: | 5000000 |  |  | Cd Min: | 0.01469 | at alpha= | -1 | deg
Mach: | 0.5 |  |  | Cl=0 at alpha= | -7.0185 | deg
|  |  |  | @ Cl=0.1, Cd= | 0.046523
|  |  |  | @ Cl=0.4, Cd= | 0.037171
|  |  |  | @ Cl=0.6, Cd= | 0.02568
alpha (deg) | Cl | Cd | Cm | Cl/Cd
-20 | -0.707 | 0.16666 | -0.108 | -4.241
-19.5 | -0.68 | 0.16181 | -0.108 | -4.203
-19 | -0.654 | 0.15806 | -0.108 | -4.135
-18.5 | -0.627 | 0.15328 | -0.108 | -4.089
-18 | -0.6 | 0.14893 | -0.108 | -4.028
-17.5 | -0.572 | 0.1441 | -0.106 | -3.972
-17 | -0.545 | 0.1387 | -0.104 | -3.928
-16.5 | -0.518 | 0.12561 | -0.104 | -4.124
-16 | -0.491 | 0.11834 | -0.104 | -4.149
-15.5 | -0.464 | 0.11151 | -0.104 | -4.161
-15 | -0.437 | 0.12294 | -0.103 | -3.551
-14.5 | -0.409 | 0.11207 | -0.101 | -3.65
-14 | -0.382 | 0.10299 | -0.101 | -3.709
-13.5 | -0.355 | 0.09669 | -0.102 | -3.671
-13 | -0.328 | 0.0901 | -0.103 | -3.639
-12.5 | -0.3 | 0.09977 | -0.097 | -3.004
-12 | -0.273 | 0.08782 | -0.098 | -3.103
-11.5 | -0.246 | 0.08059 | -0.1 | -3.046
-11 | -0.219 | 0.07487 | -0.103 | -2.918
-10.5 | -0.19 | 0.07745 | -0.095 | -2.457
-10 | -0.163 | 0.07302 | -0.094 | -2.231
-9.5 | -0.136 | 0.06722 | -0.097 | -2.02
-9 | -0.109 | 0.0616 | -0.103 | -1.764
-8.5 | -0.081 | 0.06237 | -0.092 | -1.295
-8 | -0.053 | 0.05995 | -0.091 | -0.89
-7.5 | -0.026 | 0.05897 | -0.092 | -0.441
-7 | 0.001 | 0.05531 | -0.092 | 0.025
-6.5 | 0.029 | 0.05228 | -0.092 | 0.55
-6 | 0.056 | 0.05109 | -0.09 | 1.098
-5.5 | 0.083 | 0.04829 | -0.091 | 1.729
-5 | 0.111 | 0.04538 | -0.099 | 2.45
-4.5 | 0.139 | 0.04396 | -0.098 | 3.153
-4 | 0.167 | 0.04097 | -0.108 | 4.075
-3.5 | 0.299 | 0.03915 | -0.111 | 7.644
-3 | 0.39 | 0.03753 | -0.113 | 10.392
-2.5 | 0.468 | 0.03473 | -0.123 | 13.475
-2 | 0.552 | 0.02979 | -0.141 | 18.517
-1.5 | 0.728 | 0.01472 | -0.187 | 49.47
-1 | 0.803 | 0.01469 | -0.187 | 54.68
-0.5 | 0.876 | 0.01471 | -0.187 | 59.551
0 | 0.95 | 0.01548 | -0.186 | 61.361
0.5 | 1.013 | 0.0158 | -0.186 | 64.107
1 | 1.079 | 0.01597 | -0.186 | 67.593
1.5 | 1.145 | 0.0163 | -0.186 | 70.256
2 | 1.21 | 0.01657 | -0.186 | 73.054
2.5 | 1.275 | 0.01683 | -0.186 | 75.785
3 | 1.34 | 0.01714 | -0.186 | 78.181
3.5 | 1.404 | 0.01752 | -0.186 | 80.126
4 | 1.467 | 0.01789 | -0.186 | 81.998
4.5 | 1.529 | 0.01737 | -0.186 | 88.058
5 | 1.591 | 0.01784 | -0.185 | 89.198
5.5 | 1.652 | 0.01826 | -0.185 | 90.489
6 | 1.712 | 0.01876 | -0.185 | 91.229
6.5 | 1.76 | 0.01933 | -0.185 | 91.086
7 | 1.79 | 0.01991 | -0.185 | 89.928
7.5 | 1.791 | 0.02465 | -0.185 | 72.664
8 | 1.728 | 0.0282 | -0.184 | 61.298
8.5 | 1.519 | 0.03156 | -0.182 | 48.116
9 | 1.047 | 0.03399 | -0.181 | 30.805
9.5 | 1.068 | 0.03704 | -0.179 | 28.841
10 | 1.091 | 0.03906 | -0.177 | 27.94
10.5 | 1.104 | 0.0433 | -0.173 | 25.495
11 | 1.118 | 0.04747 | -0.17 | 23.559
11.5 | 1.092 | 0.06674 | -0.157 | 16.366
12 | 1.134 | 0.0654 | -0.16 | 17.335
12.5 | 1.149 | 0.07267 | -0.157 | 15.807

## 80. Re 5M Mach 0.50 (2)
BIGFOIL.COM POLAR EXPORT
MID 112
MID 112 |  |  |  | Cl Max: | 2.0969 | at alpha= | 9.5 | deg
XFOIL ncrit=9 |  |  |  | L/D Max: | 174.537 | at alpha= | 5 | deg
Re: | 5000000 |  |  | Cd Min: | 0.26734 | at alpha= | -20 | deg
Mach: | 0.5 |  |  | Cl=0 at alpha= | -5.5838 | deg
|  |  |  | @ Cl=0.1, Cd= | 0.058408
|  |  |  | @ Cl=0.4, Cd= | 0.032053
|  |  |  | @ Cl=0.6, Cd= | 0.015482
alpha (deg) | Cl | Cd | Cm | Cl/Cd
-20 | -0.647 | 0.26734 | 0.035 | -2.4201
-19.5 | -0.6234 | 0.25925 | 0.0299 | -2.4046
-19 | -0.6007 | 0.25126 | 0.0249 | -2.3908
-18.5 | -0.5771 | 0.24422 | 0.02 | -2.363
-18 | -0.5535 | 0.23694 | 0.0153 | -2.336
-17.5 | -0.5299 | 0.22917 | 0.0108 | -2.3123
-17 | -0.5066 | 0.22153 | 0.0063 | -2.2868
-16.5 | -0.4835 | 0.21395 | 0.002 | -2.2599
-16 | -0.4608 | 0.20643 | -0.0022 | -2.2322
-15.5 | -0.4386 | 0.19897 | -0.0062 | -2.2044
-15 | -0.4171 | 0.19159 | -0.01 | -2.177
-14.5 | -0.396 | 0.18412 | -0.0136 | -2.1508
-14 | -0.3769 | 0.17639 | -0.0171 | -2.1367
-13.5 | -0.3561 | 0.17026 | -0.0201 | -2.0915
-13 | -0.3366 | 0.164 | -0.0228 | -2.0524
-12.5 | -0.3196 | 0.15771 | -0.0246 | -2.0265
-12 | -0.2972 | 0.1506 | -0.0284 | -1.9734
-11.5 | -0.2719 | 0.14319 | -0.0331 | -1.8989
-11 | -0.2466 | 0.13588 | -0.0379 | -1.8148
-10.5 | -0.2221 | 0.12874 | -0.0423 | -1.7252
-10 | -0.1982 | 0.12168 | -0.0467 | -1.6289
-9.5 | -0.1788 | 0.11503 | -0.0494 | -1.5544
-9 | -0.1621 | 0.10864 | -0.0516 | -1.4921
-8.5 | -0.141 | 0.10348 | -0.0536 | -1.3626
-8 | -0.1191 | 0.09814 | -0.056 | -1.2136
-7.5 | -0.097 | 0.09276 | -0.0585 | -1.0457
-7 | -0.0751 | 0.0876 | -0.061 | -0.85731
-6.5 | -0.0518 | 0.08226 | -0.064 | -0.62971
-6 | -0.0288 | 0.07703 | -0.0672 | -0.37388
-5.5 | 0.0058 | 0.07114 | -0.0739 | 0.081529
-5 | 0.0496 | 0.06458 | -0.0829 | 0.76804
-4.5 | 0.1039 | 0.05793 | -0.0939 | 1.7935
-4 | 0.1665 | 0.05243 | -0.1046 | 3.1757
-3.5 | 0.2455 | 0.04572 | -0.119 | 5.3696
-3 | 0.3642 | 0.03439 | -0.1459 | 10.5903
-2.5 | 0.4826 | 0.02666 | -0.1658 | 18.102
-2 | 0.6707 | 0.00875 | -0.2038 | 76.6514
-1.5 | 0.7491 | 0.00765 | -0.2051 | 97.9216
-1 | 0.823 | 0.00724 | -0.2054 | 113.674
-0.5 | 0.8944 | 0.00717 | -0.2053 | 124.742
0 | 0.9652 | 0.00718 | -0.2052 | 134.429
0.5 | 1.0345 | 0.00738 | -0.2051 | 140.1762
1 | 1.1025 | 0.00774 | -0.2048 | 142.4419
1.5 | 1.1707 | 0.00808 | -0.2043 | 144.8886
2 | 1.2394 | 0.00836 | -0.2039 | 148.2536
2.5 | 1.308 | 0.00868 | -0.2033 | 150.6912
3 | 1.3771 | 0.00897 | -0.2026 | 153.5229
3.5 | 1.4467 | 0.00925 | -0.2019 | 156.4
4 | 1.5169 | 0.00952 | -0.2011 | 159.3382
4.5 | 1.588 | 0.0091 | -0.2007 | 174.5055
5 | 1.6581 | 0.0095 | -0.1992 | 174.5368
5.5 | 1.7284 | 0.00994 | -0.1973 | 173.8833
6 | 1.7977 | 0.01051 | -0.195 | 171.0466
6.5 | 1.867 | 0.01111 | -0.1922 | 168.0468
7 | 1.9325 | 0.01201 | -0.1885 | 160.9076
8 | 2.0086 | 0.01664 | -0.1722 | 120.7091
8.5 | 2.0524 | 0.01821 | -0.1642 | 112.7073
9 | 2.0806 | 0.02019 | -0.1538 | 103.051
9.5 | 2.0969 | 0.02334 | -0.1428 | 89.8415
10 | 2.0921 | 0.0285 | -0.1319 | 73.407
10.5 | 2.065 | 0.03663 | -0.1238 | 56.3746
11 | 2.0241 | 0.04825 | -0.1213 | 41.9503
11.5 | 1.974 | 0.06175 | -0.1217 | 31.9676
12 | 1.9172 | 0.07584 | -0.1228 | 25.2795
12.5 | 1.8605 | 0.09025 | -0.125 | 20.615
13 | 1.8065 | 0.10514 | -0.1285 | 17.1819
13.5 | 1.7595 | 0.11985 | -0.1332 | 14.6809
14 | 1.7182 | 0.1346 | -0.1391 | 12.7652
14.5 | 1.6842 | 0.14907 | -0.146 | 11.298

## 81. Re 6M Mach 0.00 (1)
BIGFOIL.COM POLAR EXPORT
MID 112
MID 112 |  |  |  | Cl Max: | 1.753 | at alpha= | 10 | deg
JavaFoil+Calcfoil stall+Eppler ext transition |  |  |  | L/D Max: | 94.227 | at alpha= | 8 | deg
Re: | 6000000 |  |  | Cd Min: | 0.01427 | at alpha= | -1.5 | deg
Mach: | 0 |  |  | Cl=0 at alpha= | -7.0278 | deg
|  |  |  | @ Cl=0.1, Cd= | 0.044056
|  |  |  | @ Cl=0.4, Cd= | 0.014357
|  |  |  | @ Cl=0.6, Cd= | 0.014283
alpha (deg) | Cl | Cd | Cm | Cl/Cd
-18.5 | -0.163 | 0.15068 | -0.085 | -1.084
-18 | -0.169 | 0.14462 | -0.085 | -1.167
-17.5 | -0.174 | 0.13817 | -0.085 | -1.261
-17 | -0.18 | 0.13282 | -0.085 | -1.352
-16.5 | -0.185 | 0.12655 | -0.085 | -1.46
-16 | -0.19 | 0.12143 | -0.085 | -1.562
-15.5 | -0.194 | 0.11524 | -0.085 | -1.685
-15 | -0.198 | 0.11006 | -0.085 | -1.8
-14.5 | -0.201 | 0.10538 | -0.085 | -1.912
-14 | -0.204 | 0.1004 | -0.086 | -2.032
-13.5 | -0.205 | 0.09585 | -0.085 | -2.141
-13 | -0.204 | 0.09132 | -0.085 | -2.238
-12.5 | -0.202 | 0.08704 | -0.085 | -2.319
-12 | -0.198 | 0.083 | -0.085 | -2.38
-11.5 | -0.191 | 0.07917 | -0.085 | -2.414
-11 | -0.182 | 0.07524 | -0.085 | -2.423
-10.5 | -0.171 | 0.07145 | -0.085 | -2.391
-10 | -0.156 | 0.068 | -0.085 | -2.3
-9.5 | -0.139 | 0.06441 | -0.086 | -2.155
-9 | -0.118 | 0.06079 | -0.088 | -1.939
-8.5 | -0.093 | 0.05808 | -0.089 | -1.608
-8 | -0.065 | 0.05556 | -0.091 | -1.174
-7.5 | -0.034 | 0.05219 | -0.094 | -0.642
-7 | 0.002 | 0.04976 | -0.094 | 0.037
-6.5 | 0.04 | 0.0474 | -0.096 | 0.854
-6 | 0.082 | 0.0449 | -0.098 | 1.831
-5.5 | 0.127 | 0.04279 | -0.099 | 2.959
-5 | 0.173 | 0.04085 | -0.1 | 4.245
-4.5 | 0.222 | 0.0395 | -0.1 | 5.612
-4 | 0.281 | 0.03153 | -0.121 | 8.904
-3.5 | 0.393 | 0.01436 | -0.162 | 27.351
-3 | 0.454 | 0.01433 | -0.162 | 31.707
-2.5 | 0.516 | 0.01434 | -0.162 | 35.99
-2 | 0.578 | 0.01429 | -0.162 | 40.442
-1.5 | 0.639 | 0.01427 | -0.162 | 44.797
-1 | 0.7 | 0.01427 | -0.162 | 49.07
-0.5 | 0.761 | 0.01433 | -0.162 | 53.085
0 | 0.823 | 0.01493 | -0.161 | 55.084
0.5 | 0.878 | 0.01516 | -0.161 | 57.952
1 | 0.936 | 0.01527 | -0.161 | 61.308
1.5 | 0.994 | 0.01544 | -0.161 | 64.359
2 | 1.051 | 0.01563 | -0.161 | 67.241
2.5 | 1.108 | 0.01582 | -0.161 | 70.018
3 | 1.165 | 0.01602 | -0.161 | 72.718
3.5 | 1.221 | 0.01623 | -0.161 | 75.26
4 | 1.277 | 0.01537 | -0.161 | 83.116
4.5 | 1.333 | 0.01561 | -0.161 | 85.381
5 | 1.389 | 0.01588 | -0.161 | 87.434
5.5 | 1.444 | 0.01618 | -0.161 | 89.221
6 | 1.499 | 0.01648 | -0.16 | 90.945
6.5 | 1.549 | 0.01673 | -0.16 | 92.627
7 | 1.595 | 0.01704 | -0.16 | 93.638
7.5 | 1.636 | 0.01743 | -0.16 | 93.869
8 | 1.673 | 0.01775 | -0.16 | 94.227
8.5 | 1.704 | 0.02034 | -0.16 | 83.767
9 | 1.729 | 0.02123 | -0.16 | 81.449
9.5 | 1.746 | 0.02185 | -0.16 | 79.877
10 | 1.753 | 0.02252 | -0.16 | 77.862
10.5 | 1.753 | 0.02329 | -0.16 | 75.238
11 | 1.743 | 0.0242 | -0.16 | 72.041
11.5 | 1.716 | 0.02604 | -0.159 | 65.89
12 | 1.684 | 0.02588 | -0.158 | 65.075
12.5 | 1.645 | 0.0298 | -0.157 | 55.197
13 | 1.599 | 0.03126 | -0.157 | 51.141
13.5 | 1.546 | 0.03299 | -0.156 | 46.869
14 | 1.487 | 0.03514 | -0.155 | 42.321
14.5 | 1.423 | 0.03773 | -0.153 | 37.731
15 | 1.351 | 0.04081 | -0.151 | 33.096

## 82. Re 6M Mach 0.00 (2)
BIGFOIL.COM POLAR EXPORT
MID 112
MID 112 |  |  |  | Cl Max: | 1.2708 | at alpha= | 4 | deg
XFOIL ncrit=9 |  |  |  | L/D Max: | 156.889 | at alpha= | 4 | deg
Re: | 6000000 |  |  | Cd Min: | 0.01024 | at alpha= | -6.5 | deg
Mach: | 0 |  |  | Cl=0 at alpha= | -99 | deg
|  |  |  | @ Cl=0.1, Cd= | 0.0096212
|  |  |  | @ Cl=0.4, Cd= | 0.0074379
|  |  |  | @ Cl=0.6, Cd= | 0.0068282
alpha (deg) | Cl | Cd | Cm | Cl/Cd
-6.5 | 0.0532 | 0.01024 | -0.171 | 5.1953
-6 | 0.1137 | 0.00944 | -0.1724 | 12.0445
-5.5 | 0.1733 | 0.00898 | -0.1733 | 19.2984
-5 | 0.2326 | 0.00862 | -0.1741 | 26.9838
-4.5 | 0.2926 | 0.00814 | -0.175 | 35.9459
-4 | 0.3523 | 0.00775 | -0.1757 | 45.4581
-3.5 | 0.4119 | 0.00736 | -0.1763 | 55.9647
-3 | 0.4711 | 0.00708 | -0.1768 | 66.5395
-2.5 | 0.5296 | 0.00694 | -0.1771 | 76.3112
-2 | 0.5877 | 0.00687 | -0.1773 | 85.5459
-1.5 | 0.6465 | 0.00667 | -0.1777 | 96.9265
-1 | 0.7045 | 0.00662 | -0.1779 | 106.4199
-0.5 | 0.7623 | 0.00661 | -0.1781 | 115.3253
0 | 0.8203 | 0.00658 | -0.1783 | 124.6657
0.5 | 0.8777 | 0.00664 | -0.1786 | 132.1837
1 | 0.934 | 0.00691 | -0.1786 | 135.1664
1.5 | 0.9902 | 0.00717 | -0.1786 | 138.1032
2 | 1.0464 | 0.0074 | -0.1786 | 141.4054
2.5 | 1.1024 | 0.00763 | -0.1786 | 144.4823
3 | 1.1585 | 0.00782 | -0.1787 | 148.1458
3.5 | 1.2148 | 0.00795 | -0.1788 | 152.805
4 | 1.2708 | 0.0081 | -0.1789 | 156.8889

## 83. Re 6M Mach 0.10 (1)
BIGFOIL.COM POLAR EXPORT
MID 112
MID 112 |  |  |  | Cl Max: | 1.753 | at alpha= | 10 | deg
JavaFoil+Calcfoil stall+Eppler ext transition |  |  |  | L/D Max: | 94.165 | at alpha= | 8 | deg
Re: | 6000000 |  |  | Cd Min: | 0.01428 | at alpha= | -1.5 | deg
Mach: | 0.1 |  |  | Cl=0 at alpha= | -7.0286 | deg
|  |  |  | @ Cl=0.1, Cd= | 0.044191
|  |  |  | @ Cl=0.4, Cd= | 0.014358
|  |  |  | @ Cl=0.6, Cd= | 0.014287
alpha (deg) | Cl | Cd | Cm | Cl/Cd
-18 | -0.134 | 0.14554 | -0.085 | -0.923
-17.5 | -0.141 | 0.14004 | -0.085 | -1.006
-17 | -0.147 | 0.13379 | -0.085 | -1.101
-16.5 | -0.154 | 0.12831 | -0.085 | -1.198
-16 | -0.16 | 0.1221 | -0.085 | -1.31
-15.5 | -0.166 | 0.11651 | -0.085 | -1.425
-15 | -0.172 | 0.11135 | -0.085 | -1.541
-14.5 | -0.177 | 0.10596 | -0.085 | -1.668
-14 | -0.181 | 0.10109 | -0.086 | -1.791
-13.5 | -0.184 | 0.09659 | -0.085 | -1.909
-13 | -0.185 | 0.09187 | -0.085 | -2.019
-12.5 | -0.185 | 0.08738 | -0.085 | -2.119
-12 | -0.183 | 0.08352 | -0.085 | -2.19
-11.5 | -0.179 | 0.07954 | -0.085 | -2.245
-11 | -0.172 | 0.07558 | -0.085 | -2.273
-10.5 | -0.162 | 0.07181 | -0.085 | -2.26
-10 | -0.15 | 0.0684 | -0.085 | -2.188
-9.5 | -0.134 | 0.06487 | -0.085 | -2.062
-9 | -0.114 | 0.06126 | -0.087 | -1.866
-8.5 | -0.091 | 0.0585 | -0.089 | -1.557
-8 | -0.064 | 0.05587 | -0.09 | -1.145
-7.5 | -0.033 | 0.05245 | -0.094 | -0.629
-7 | 0.002 | 0.0503 | -0.093 | 0.036
-6.5 | 0.04 | 0.0475 | -0.096 | 0.846
-6 | 0.082 | 0.04507 | -0.098 | 1.815
-5.5 | 0.126 | 0.04292 | -0.099 | 2.944
-5 | 0.173 | 0.04102 | -0.1 | 4.225
-4.5 | 0.222 | 0.03962 | -0.101 | 5.601
-4 | 0.279 | 0.03269 | -0.118 | 8.543
-3.5 | 0.394 | 0.01436 | -0.163 | 27.441
-3 | 0.456 | 0.01434 | -0.163 | 31.809
-2.5 | 0.518 | 0.01436 | -0.163 | 36.097
-2 | 0.58 | 0.01429 | -0.163 | 40.627
-1.5 | 0.642 | 0.01428 | -0.163 | 44.988
-1 | 0.704 | 0.01428 | -0.163 | 49.288
-0.5 | 0.765 | 0.01434 | -0.162 | 53.311
0 | 0.824 | 0.01495 | -0.162 | 55.143
0.5 | 0.883 | 0.01518 | -0.162 | 58.161
1 | 0.941 | 0.01529 | -0.162 | 61.53
1.5 | 0.999 | 0.01546 | -0.162 | 64.585
2 | 1.056 | 0.01565 | -0.162 | 67.471
2.5 | 1.113 | 0.01585 | -0.162 | 70.258
3 | 1.17 | 0.01605 | -0.162 | 72.939
3.5 | 1.227 | 0.01626 | -0.162 | 75.491
4 | 1.284 | 0.01538 | -0.162 | 83.472
4.5 | 1.34 | 0.01565 | -0.161 | 85.57
5 | 1.395 | 0.01593 | -0.161 | 87.608
5.5 | 1.451 | 0.01623 | -0.161 | 89.376
6 | 1.506 | 0.01654 | -0.161 | 91.051
6.5 | 1.557 | 0.01679 | -0.161 | 92.733
7 | 1.603 | 0.0171 | -0.161 | 93.703
7.5 | 1.643 | 0.0175 | -0.161 | 93.876
8 | 1.679 | 0.01783 | -0.161 | 94.165
8.5 | 1.709 | 0.02048 | -0.161 | 83.461
9 | 1.733 | 0.02137 | -0.161 | 81.087
9.5 | 1.748 | 0.02204 | -0.161 | 79.294
10 | 1.753 | 0.02271 | -0.161 | 77.178
10.5 | 1.749 | 0.02356 | -0.161 | 74.235
11 | 1.736 | 0.02472 | -0.161 | 70.254
11.5 | 1.702 | 0.02642 | -0.159 | 64.445
12 | 1.665 | 0.02898 | -0.159 | 57.471
12.5 | 1.62 | 0.03034 | -0.158 | 53.409
13 | 1.567 | 0.03195 | -0.157 | 49.058
13.5 | 1.508 | 0.03377 | -0.156 | 44.653
14 | 1.441 | 0.03622 | -0.155 | 39.791
14.5 | 1.37 | 0.03902 | -0.153 | 35.119
15 | 1.287 | 0.04306 | -0.151 | 29.892

## 84. Re 6M Mach 0.10 (2)
BIGFOIL.COM POLAR EXPORT
MID 112
MID 112 |  |  |  | Cl Max: | 2.1939 | at alpha= | 16 | deg
XFOIL ncrit=9 |  |  |  | L/D Max: | 177.625 | at alpha= | 5 | deg
Re: | 6000000 |  |  | Cd Min: | 0.11328 | at alpha= | 20 | deg
Mach: | 0.1 |  |  | Cl=0 at alpha= | -99 | deg
|  |  |  | @ Cl=0.1, Cd= | 0.00991
|  |  |  | @ Cl=0.4, Cd= | 0.0075283
|  |  |  | @ Cl=0.6, Cd= | 0.0068486
alpha (deg) | Cl | Cd | Cm | Cl/Cd
-6 | 0.1106 | 0.00991 | -0.173 | 11.1604
-5.5 | 0.1714 | 0.0093 | -0.174 | 18.4301
-5 | 0.2315 | 0.00888 | -0.1749 | 26.0698
-4.5 | 0.2924 | 0.00833 | -0.1758 | 35.102
-4 | 0.3528 | 0.00788 | -0.1765 | 44.7716
-3.5 | 0.4132 | 0.00743 | -0.1772 | 55.6124
-3 | 0.473 | 0.00713 | -0.1777 | 66.3394
-2.5 | 0.5321 | 0.00696 | -0.178 | 76.4511
-2 | 0.5907 | 0.00688 | -0.1782 | 85.8576
-1.5 | 0.65 | 0.00668 | -0.1786 | 97.3054
-1 | 0.7084 | 0.00663 | -0.1788 | 106.8477
-0.5 | 0.7666 | 0.00662 | -0.179 | 115.8006
0 | 0.8249 | 0.0066 | -0.1792 | 124.9848
0.5 | 0.8827 | 0.00666 | -0.1795 | 132.5375
1 | 0.9394 | 0.00694 | -0.1795 | 135.3602
1.5 | 0.9959 | 0.0072 | -0.1795 | 138.3194
2 | 1.0525 | 0.00743 | -0.1795 | 141.6555
2.5 | 1.109 | 0.00766 | -0.1795 | 144.7781
3 | 1.1654 | 0.00784 | -0.1795 | 148.648
3.5 | 1.2222 | 0.00798 | -0.1796 | 153.1579
4 | 1.2787 | 0.00813 | -0.1797 | 157.2817
4.5 | 1.3353 | 0.00754 | -0.1803 | 177.0955
5 | 1.3908 | 0.00783 | -0.1802 | 177.6245
5.5 | 1.4456 | 0.00817 | -0.18 | 176.94
6 | 1.5 | 0.00854 | -0.1797 | 175.644
6.5 | 1.5535 | 0.00903 | -0.1793 | 172.0377
7 | 1.6064 | 0.00953 | -0.1788 | 168.5624
7.5 | 1.6567 | 0.01038 | -0.178 | 159.605
8 | 1.7005 | 0.01205 | -0.176 | 141.1203
8.5 | 1.7491 | 0.01289 | -0.1748 | 135.6943
9 | 1.7979 | 0.0136 | -0.1736 | 132.1985
9.5 | 1.8455 | 0.01435 | -0.1722 | 128.6063
10 | 1.8919 | 0.01514 | -0.1706 | 124.9604
10.5 | 1.9376 | 0.01591 | -0.169 | 121.785
11 | 1.9809 | 0.0168 | -0.1669 | 117.9107
11.5 | 2.0233 | 0.01763 | -0.1647 | 114.7646
12 | 2.0624 | 0.01859 | -0.1619 | 110.9414
12.5 | 2.0956 | 0.01975 | -0.158 | 106.1063
13 | 2.1222 | 0.02109 | -0.153 | 100.6259
13.5 | 2.1441 | 0.02239 | -0.1473 | 95.7615
14 | 2.1577 | 0.02403 | -0.1404 | 89.7919
14.5 | 2.1715 | 0.02603 | -0.1343 | 83.423
15 | 2.1827 | 0.02849 | -0.1287 | 76.6128
15.5 | 2.1899 | 0.03153 | -0.1233 | 69.4545
16 | 2.1939 | 0.03523 | -0.1186 | 62.2736
16.5 | 2.1926 | 0.03989 | -0.1147 | 54.9662
17 | 2.1861 | 0.04571 | -0.1118 | 47.8254
17.5 | 2.1726 | 0.05312 | -0.1103 | 40.8998
18 | 2.1516 | 0.06214 | -0.11 | 34.625
18.5 | 2.1216 | 0.07285 | -0.1108 | 29.1229
19 | 2.0817 | 0.08533 | -0.1126 | 24.3959
19.5 | 2.0365 | 0.09907 | -0.1154 | 20.5562
20 | 1.9907 | 0.11328 | -0.1193 | 17.5733

## 85. Re 6M Mach 0.25 (1)
BIGFOIL.COM POLAR EXPORT
MID 112
MID 112 |  |  |  | Cl Max: | 1.752 | at alpha= | 9.5 | deg
JavaFoil+Calcfoil stall+Eppler ext transition |  |  |  | L/D Max: | 94.278 | at alpha= | 7.5 | deg
Re: | 6000000 |  |  | Cd Min: | 0.01432 | at alpha= | -1 | deg
Mach: | 0.25 |  |  | Cl=0 at alpha= | -7.0323 | deg
|  |  |  | @ Cl=0.1, Cd= | 0.04504
|  |  |  | @ Cl=0.4, Cd= | 0.023465
|  |  |  | @ Cl=0.6, Cd= | 0.014367
alpha (deg) | Cl | Cd | Cm | Cl/Cd
-14.5 | -0.043 | 0.10905 | -0.087 | -0.394
-14 | -0.04 | 0.10346 | -0.088 | -0.387
-13.5 | -0.037 | 0.09787 | -0.088 | -0.38
-13 | -0.034 | 0.09317 | -0.088 | -0.369
-12.5 | -0.032 | 0.08855 | -0.088 | -0.356
-12 | -0.029 | 0.08552 | -0.086 | -0.335
-11.5 | -0.034 | 0.08021 | -0.088 | -0.429
-11 | -0.068 | 0.07609 | -0.088 | -0.9
-10.5 | -0.082 | 0.07295 | -0.087 | -1.121
-10 | -0.088 | 0.06944 | -0.087 | -1.271
-9.5 | -0.089 | 0.06591 | -0.086 | -1.344
-9 | -0.083 | 0.06291 | -0.086 | -1.317
-8.5 | -0.071 | 0.06062 | -0.086 | -1.172
-8 | -0.053 | 0.05727 | -0.09 | -0.925
-7.5 | -0.029 | 0.05476 | -0.09 | -0.523
-7 | 0.002 | 0.05169 | -0.092 | 0.032
-6.5 | 0.037 | 0.04888 | -0.095 | 0.766
-6 | 0.078 | 0.04613 | -0.097 | 1.695
-5.5 | 0.123 | 0.0439 | -0.099 | 2.804
-5 | 0.171 | 0.04181 | -0.101 | 4.1
-4.5 | 0.222 | 0.04031 | -0.101 | 5.507
-4 | 0.275 | 0.0384 | -0.104 | 7.157
-3.5 | 0.335 | 0.03254 | -0.119 | 10.298
-3 | 0.465 | 0.01439 | -0.167 | 32.335
-2.5 | 0.53 | 0.0144 | -0.167 | 36.814
-2 | 0.595 | 0.01437 | -0.167 | 41.374
-1.5 | 0.659 | 0.01433 | -0.167 | 45.99
-1 | 0.722 | 0.01432 | -0.167 | 50.438
-0.5 | 0.785 | 0.01454 | -0.167 | 54.017
0 | 0.85 | 0.01505 | -0.167 | 56.464
0.5 | 0.907 | 0.01529 | -0.167 | 59.322
1 | 0.967 | 0.0154 | -0.167 | 62.786
1.5 | 1.026 | 0.01558 | -0.166 | 65.849
2 | 1.085 | 0.01578 | -0.166 | 68.733
2.5 | 1.144 | 0.01596 | -0.166 | 71.661
3 | 1.202 | 0.0162 | -0.166 | 74.18
3.5 | 1.26 | 0.01644 | -0.166 | 76.672
4 | 1.318 | 0.0156 | -0.166 | 84.496
4.5 | 1.375 | 0.01593 | -0.166 | 86.34
5 | 1.432 | 0.01619 | -0.166 | 88.457
5.5 | 1.489 | 0.01651 | -0.166 | 90.194
6 | 1.545 | 0.01685 | -0.166 | 91.707
6.5 | 1.596 | 0.01718 | -0.166 | 92.942
7 | 1.642 | 0.01747 | -0.166 | 93.979
7.5 | 1.68 | 0.01782 | -0.165 | 94.278
8 | 1.712 | 0.02053 | -0.165 | 83.37
8.5 | 1.736 | 0.02157 | -0.165 | 80.478
9 | 1.75 | 0.02229 | -0.165 | 78.526
9.5 | 1.752 | 0.02311 | -0.165 | 75.781
10 | 1.738 | 0.02407 | -0.165 | 72.212
10.5 | 1.702 | 0.02748 | -0.164 | 61.918
11 | 1.651 | 0.02627 | -0.163 | 62.844
11.5 | 1.585 | 0.03027 | -0.163 | 52.364
12 | 1.504 | 0.03206 | -0.162 | 46.902
12.5 | 1.408 | 0.03414 | -0.16 | 41.226
13 | 1.298 | 0.03674 | -0.159 | 35.326
13.5 | 1.176 | 0.04017 | -0.157 | 29.27
14 | 1.04 | 0.04597 | -0.153 | 22.616
14.5 | 0.904 | 0.05205 | -0.15 | 17.375

## 86. Re 6M Mach 0.25 (2)
BIGFOIL.COM POLAR EXPORT
MID 112
MID 112 |  |  |  | Cl Max: | 1.3219 | at alpha= | 4 | deg
XFOIL ncrit=9 |  |  |  | L/D Max: | 158.691 | at alpha= | 4 | deg
Re: | 6000000 |  |  | Cd Min: | 0.24952 | at alpha= | -20 | deg
Mach: | 0.25 |  |  | Cl=0 at alpha= | -6.0153 | deg
|  |  |  | @ Cl=0.1, Cd= | 0.036811
|  |  |  | @ Cl=0.4, Cd= | 0.0082995
|  |  |  | @ Cl=0.6, Cd= | 0.0069702
alpha (deg) | Cl | Cd | Cm | Cl/Cd
-20 | -0.6066 | 0.24952 | 0.0323 | -2.4311
-19 | -0.5694 | 0.23549 | 0.0238 | -2.4179
-18.5 | -0.5499 | 0.22955 | 0.0198 | -2.3956
-18 | -0.5304 | 0.22343 | 0.0158 | -2.3739
-17.5 | -0.511 | 0.21716 | 0.012 | -2.3531
-17 | -0.4918 | 0.21071 | 0.0083 | -2.334
-16.5 | -0.473 | 0.20404 | 0.0047 | -2.3182
-16 | -0.4546 | 0.19739 | 0.0013 | -2.3031
-15.5 | -0.4363 | 0.19064 | -0.0021 | -2.2886
-15 | -0.4188 | 0.18382 | -0.0053 | -2.2783
-14.5 | -0.4023 | 0.17677 | -0.0084 | -2.2758
-14 | -0.3851 | 0.16986 | -0.0115 | -2.2672
-13.5 | -0.3707 | 0.16276 | -0.0144 | -2.2776
-13 | -0.3535 | 0.15697 | -0.0171 | -2.252
-12.5 | -0.3363 | 0.15113 | -0.0196 | -2.2252
-12 | -0.32 | 0.14533 | -0.0219 | -2.2019
-11.5 | -0.3044 | 0.13953 | -0.024 | -2.1816
-11 | -0.2822 | 0.13277 | -0.028 | -2.1255
-10.5 | -0.2594 | 0.12579 | -0.0325 | -2.0622
-10 | -0.2387 | 0.11896 | -0.0365 | -2.0066
-9.5 | -0.2224 | 0.11214 | -0.0393 | -1.9832
-9 | -0.2053 | 0.10635 | -0.0415 | -1.9304
-8.5 | -0.1875 | 0.10066 | -0.0439 | -1.8627
-8 | -0.1728 | 0.09414 | -0.0469 | -1.8356
-7.5 | -0.1519 | 0.08925 | -0.0496 | -1.702
-7 | -0.1316 | 0.08456 | -0.0521 | -1.5563
-6.5 | -0.1042 | 0.07981 | -0.0565 | -1.3056
-5 | 0.2183 | 0.0119 | -0.1765 | 18.3445
-4 | 0.3539 | 0.00894 | -0.1809 | 39.5861
-3.5 | 0.4194 | 0.00803 | -0.182 | 52.2291
-3 | 0.4832 | 0.00747 | -0.1827 | 64.6854
-2.5 | 0.5458 | 0.00712 | -0.1831 | 76.6573
-2 | 0.6073 | 0.00695 | -0.1833 | 87.3813
-1.5 | 0.6689 | 0.00676 | -0.1836 | 98.9497
-1 | 0.7297 | 0.00669 | -0.1838 | 109.0732
0 | 0.8506 | 0.00668 | -0.1841 | 127.3353
0.5 | 0.9106 | 0.00676 | -0.1843 | 134.7041
1 | 0.9692 | 0.00707 | -0.1843 | 137.0863
1.5 | 1.0279 | 0.00732 | -0.1842 | 140.4235
2 | 1.0867 | 0.00756 | -0.1842 | 143.7434
2.5 | 1.1453 | 0.00779 | -0.1841 | 147.0218
3 | 1.204 | 0.00801 | -0.184 | 150.3121
3.5 | 1.263 | 0.00817 | -0.184 | 154.59
4 | 1.3219 | 0.00833 | -0.184 | 158.6915

## 87. Re 6M Mach 0.50 (1)
BIGFOIL.COM POLAR EXPORT
MID 112
MID 112 |  |  |  | Cl Max: | 1.791 | at alpha= | 7.5 | deg
JavaFoil+Calcfoil stall+Eppler ext transition |  |  |  | L/D Max: | 92.521 | at alpha= | 6 | deg
Re: | 6000000 |  |  | Cd Min: | 0.01454 | at alpha= | -2 | deg
Mach: | 0.5 |  |  | Cl=0 at alpha= | -7.0185 | deg
|  |  |  | @ Cl=0.1, Cd= | 0.045807
|  |  |  | @ Cl=0.4, Cd= | 0.036265
|  |  |  | @ Cl=0.6, Cd= | 0.019602
alpha (deg) | Cl | Cd | Cm | Cl/Cd
-20 | -0.707 | 0.16542 | -0.109 | -4.274
-19.5 | -0.68 | 0.16059 | -0.108 | -4.237
-19 | -0.654 | 0.15473 | -0.108 | -4.225
-18.5 | -0.627 | 0.14997 | -0.108 | -4.181
-18 | -0.6 | 0.14562 | -0.108 | -4.122
-17.5 | -0.573 | 0.14061 | -0.106 | -4.072
-17 | -0.545 | 0.13296 | -0.104 | -4.1
-16.5 | -0.518 | 0.12439 | -0.105 | -4.167
-16 | -0.491 | 0.11697 | -0.105 | -4.201
-15.5 | -0.464 | 0.10985 | -0.105 | -4.227
-15 | -0.437 | 0.121 | -0.103 | -3.609
-14.5 | -0.409 | 0.11022 | -0.101 | -3.713
-14 | -0.382 | 0.10239 | -0.102 | -3.734
-13.5 | -0.355 | 0.09472 | -0.103 | -3.75
-13 | -0.328 | 0.0887 | -0.105 | -3.701
-12.5 | -0.3 | 0.09831 | -0.097 | -3.049
-12 | -0.273 | 0.08665 | -0.099 | -3.147
-11.5 | -0.246 | 0.07931 | -0.102 | -3.099
-11 | -0.219 | 0.07355 | -0.105 | -2.975
-10.5 | -0.19 | 0.07613 | -0.097 | -2.502
-10 | -0.163 | 0.07162 | -0.096 | -2.277
-9.5 | -0.136 | 0.06585 | -0.101 | -2.066
-9 | -0.109 | 0.06069 | -0.106 | -1.794
-8.5 | -0.081 | 0.06218 | -0.096 | -1.301
-8 | -0.053 | 0.05954 | -0.095 | -0.898
-7.5 | -0.026 | 0.05813 | -0.093 | -0.448
-7 | 0.001 | 0.05433 | -0.096 | 0.025
-6.5 | 0.029 | 0.0514 | -0.097 | 0.56
-6 | 0.056 | 0.05044 | -0.092 | 1.113
-5.5 | 0.084 | 0.04759 | -0.096 | 1.758
-5 | 0.112 | 0.04447 | -0.104 | 2.508
-4.5 | 0.139 | 0.04314 | -0.103 | 3.222
-4 | 0.167 | 0.04015 | -0.111 | 4.17
-3.5 | 0.3 | 0.03858 | -0.113 | 7.77
-3 | 0.391 | 0.03674 | -0.117 | 10.648
-2.5 | 0.474 | 0.03236 | -0.132 | 14.638
-2 | 0.65 | 0.01454 | -0.187 | 44.725
-1.5 | 0.728 | 0.01458 | -0.187 | 49.96
-1 | 0.803 | 0.01454 | -0.187 | 55.236
-0.5 | 0.876 | 0.0152 | -0.187 | 57.618
0 | 0.95 | 0.01545 | -0.186 | 61.464
0.5 | 1.013 | 0.01578 | -0.186 | 64.16
1 | 1.079 | 0.01585 | -0.186 | 68.085
1.5 | 1.145 | 0.01617 | -0.186 | 70.806
2 | 1.21 | 0.01643 | -0.186 | 73.666
2.5 | 1.275 | 0.01668 | -0.186 | 76.48
3 | 1.34 | 0.01697 | -0.186 | 78.93
3.5 | 1.404 | 0.01735 | -0.186 | 80.929
4 | 1.467 | 0.0177 | -0.186 | 82.893
4.5 | 1.529 | 0.01718 | -0.186 | 89.046
5 | 1.591 | 0.01762 | -0.185 | 90.297
5.5 | 1.652 | 0.01802 | -0.185 | 91.678
6 | 1.712 | 0.0185 | -0.185 | 92.521
6.5 | 1.76 | 0.01904 | -0.185 | 92.453
7 | 1.79 | 0.01959 | -0.185 | 91.399
7.5 | 1.791 | 0.02409 | -0.185 | 74.344
8 | 1.731 | 0.02893 | -0.184 | 59.851
8.5 | 1.521 | 0.03076 | -0.182 | 49.449
9 | 1.049 | 0.03307 | -0.181 | 31.738
9.5 | 1.071 | 0.036 | -0.179 | 29.755
10 | 1.095 | 0.03775 | -0.178 | 29.016
10.5 | 1.112 | 0.04131 | -0.175 | 26.911
11 | 1.124 | 0.04557 | -0.171 | 24.667
11.5 | 1.109 | 0.06097 | -0.161 | 18.192
12 | 1.139 | 0.06247 | -0.162 | 18.234
12.5 | 1.155 | 0.06904 | -0.158 | 16.733

## 88. Re 6M Mach 0.50 (2)
BIGFOIL.COM POLAR EXPORT
MID 112
MID 112 |  |  |  | Cl Max: | 1.5906 | at alpha= | 4.5 | deg
XFOIL ncrit=9 |  |  |  | L/D Max: | 166.905 | at alpha= | 4.5 | deg
Re: | 6000000 |  |  | Cd Min: | 0.26764 | at alpha= | -20 | deg
Mach: | 0.5 |  |  | Cl=0 at alpha= | -5.5647 | deg
|  |  |  | @ Cl=0.1, Cd= | 0.058611
|  |  |  | @ Cl=0.4, Cd= | 0.031356
|  |  |  | @ Cl=0.6, Cd= | 0.014443
alpha (deg) | Cl | Cd | Cm | Cl/Cd
-20 | -0.6472 | 0.26764 | 0.0351 | -2.4182
-19.5 | -0.6236 | 0.25955 | 0.03 | -2.4026
-19 | -0.6 | 0.25133 | 0.025 | -2.3873
-18.5 | -0.5774 | 0.24347 | 0.02 | -2.3715
-18 | -0.5538 | 0.23647 | 0.0153 | -2.3419
-17.5 | -0.5304 | 0.22929 | 0.0108 | -2.3132
-17 | -0.5069 | 0.22168 | 0.0063 | -2.2866
-16.5 | -0.4837 | 0.21407 | 0.002 | -2.2595
-16 | -0.4609 | 0.20654 | -0.0022 | -2.2315
-15.5 | -0.4386 | 0.19909 | -0.0062 | -2.203
-15 | -0.4171 | 0.19172 | -0.01 | -2.1756
-14.5 | -0.3959 | 0.1843 | -0.0136 | -2.1481
-14 | -0.3755 | 0.17674 | -0.0171 | -2.1246
-13.5 | -0.3572 | 0.16933 | -0.0202 | -2.1095
-13 | -0.3378 | 0.1632 | -0.0229 | -2.0699
-12.5 | -0.3193 | 0.15712 | -0.0252 | -2.0322
-12 | -0.2939 | 0.15003 | -0.0298 | -1.9589
-11.5 | -0.2684 | 0.14274 | -0.0344 | -1.8803
-11 | -0.2432 | 0.13549 | -0.039 | -1.795
-10.5 | -0.2196 | 0.12848 | -0.0432 | -1.7092
-10 | -0.1992 | 0.12185 | -0.0462 | -1.6348
-9.5 | -0.1821 | 0.11557 | -0.0483 | -1.5757
-9 | -0.1626 | 0.10912 | -0.0506 | -1.4901
-8.5 | -0.1454 | 0.10262 | -0.0533 | -1.4169
-8 | -0.1234 | 0.09747 | -0.0556 | -1.266
-7.5 | -0.1014 | 0.09261 | -0.058 | -1.0949
-7 | -0.078 | 0.0876 | -0.0608 | -0.89041
-6.5 | -0.0532 | 0.08242 | -0.0638 | -0.64547
-6 | -0.0296 | 0.07717 | -0.067 | -0.38357
-5.5 | 0.0044 | 0.07016 | -0.0749 | 0.062714
-5 | 0.0496 | 0.06431 | -0.0834 | 0.77126
-4.5 | 0.1054 | 0.058 | -0.0938 | 1.8172
-4 | 0.1716 | 0.05091 | -0.1075 | 3.3707
-3.5 | 0.2484 | 0.04485 | -0.1209 | 5.5385
-3 | 0.3653 | 0.03429 | -0.146 | 10.6533
-2 | 0.6743 | 0.00816 | -0.2048 | 82.6348
-1.5 | 0.7511 | 0.00735 | -0.2055 | 102.1905
-1 | 0.8247 | 0.00701 | -0.2057 | 117.6462
-0.5 | 0.8959 | 0.00699 | -0.2056 | 128.1688
0 | 0.966 | 0.00708 | -0.2054 | 136.4407
0.5 | 1.035 | 0.00734 | -0.2053 | 141.0082
1 | 1.1036 | 0.00764 | -0.205 | 144.4503
1.5 | 1.1722 | 0.00793 | -0.2047 | 147.8184
2 | 1.2411 | 0.00819 | -0.2042 | 151.5385
2.5 | 1.3101 | 0.00847 | -0.2037 | 154.6753
3 | 1.3793 | 0.00876 | -0.2031 | 157.4543
3.5 | 1.449 | 0.00903 | -0.2023 | 160.4651
4 | 1.5195 | 0.00927 | -0.2016 | 163.9159
4.5 | 1.5906 | 0.00953 | -0.2007 | 166.9045

## 89. Re 7M Mach 0.00 (1)
BIGFOIL.COM POLAR EXPORT
MID 112
MID 112 |  |  |  | Cl Max: | 1.753 | at alpha= | 10 | deg
JavaFoil+Calcfoil stall+Eppler ext transition |  |  |  | L/D Max: | 94.945 | at alpha= | 7.5 | deg
Re: | 7000000 |  |  | Cd Min: | 0.01416 | at alpha= | -1.5 | deg
Mach: | 0 |  |  | Cl=0 at alpha= | -7.0278 | deg
|  |  |  | @ Cl=0.1, Cd= | 0.043464
|  |  |  | @ Cl=0.4, Cd= | 0.014247
|  |  |  | @ Cl=0.6, Cd= | 0.014166
alpha (deg) | Cl | Cd | Cm | Cl/Cd
-18.5 | -0.163 | 0.14973 | -0.086 | -1.091
-18 | -0.169 | 0.14321 | -0.086 | -1.179
-17.5 | -0.174 | 0.13739 | -0.086 | -1.269
-17 | -0.18 | 0.13149 | -0.086 | -1.366
-16.5 | -0.185 | 0.12552 | -0.086 | -1.472
-16 | -0.19 | 0.12 | -0.086 | -1.581
-15.5 | -0.194 | 0.11462 | -0.086 | -1.695
-15 | -0.198 | 0.1101 | -0.086 | -1.8
-14.5 | -0.202 | 0.10418 | -0.087 | -1.936
-14 | -0.204 | 0.09941 | -0.087 | -2.054
-13.5 | -0.205 | 0.09495 | -0.086 | -2.163
-13 | -0.205 | 0.09056 | -0.086 | -2.259
-12.5 | -0.202 | 0.08596 | -0.087 | -2.351
-12 | -0.198 | 0.08229 | -0.086 | -2.403
-11.5 | -0.191 | 0.07833 | -0.086 | -2.442
-11 | -0.182 | 0.07445 | -0.086 | -2.451
-10.5 | -0.171 | 0.07062 | -0.087 | -2.421
-10 | -0.157 | 0.06718 | -0.087 | -2.33
-9.5 | -0.139 | 0.06372 | -0.088 | -2.181
-9 | -0.118 | 0.06105 | -0.089 | -1.932
-8.5 | -0.093 | 0.05813 | -0.091 | -1.608
-8 | -0.065 | 0.05507 | -0.092 | -1.186
-7.5 | -0.034 | 0.05157 | -0.095 | -0.65
-7 | 0.002 | 0.04917 | -0.096 | 0.037
-6.5 | 0.041 | 0.04682 | -0.097 | 0.866
-6 | 0.082 | 0.04438 | -0.099 | 1.855
-5.5 | 0.127 | 0.04209 | -0.101 | 3.015
-5 | 0.174 | 0.0399 | -0.103 | 4.36
-4.5 | 0.223 | 0.03803 | -0.105 | 5.865
-4 | 0.332 | 0.01429 | -0.162 | 23.192
-3.5 | 0.393 | 0.01425 | -0.162 | 27.556
-3 | 0.454 | 0.01422 | -0.162 | 31.952
-2.5 | 0.516 | 0.01422 | -0.162 | 36.281
-2 | 0.578 | 0.01417 | -0.162 | 40.764
-1.5 | 0.639 | 0.01416 | -0.162 | 45.141
-1 | 0.7 | 0.01419 | -0.162 | 49.354
-0.5 | 0.761 | 0.01474 | -0.162 | 51.608
0 | 0.823 | 0.01492 | -0.161 | 55.149
0.5 | 0.878 | 0.01516 | -0.161 | 57.933
1 | 0.936 | 0.0152 | -0.161 | 61.613
1.5 | 0.994 | 0.01535 | -0.161 | 64.725
2 | 1.051 | 0.01554 | -0.161 | 67.643
2.5 | 1.108 | 0.01572 | -0.161 | 70.481
3 | 1.165 | 0.0159 | -0.161 | 73.225
3.5 | 1.221 | 0.01611 | -0.161 | 75.789
4 | 1.277 | 0.01525 | -0.161 | 83.738
4.5 | 1.333 | 0.01549 | -0.161 | 86.085
5 | 1.389 | 0.01575 | -0.161 | 88.152
5.5 | 1.444 | 0.01604 | -0.161 | 90.004
6 | 1.499 | 0.01632 | -0.16 | 91.799
6.5 | 1.549 | 0.01656 | -0.16 | 93.56
7 | 1.595 | 0.01685 | -0.16 | 94.659
7.5 | 1.636 | 0.01724 | -0.16 | 94.945
8 | 1.673 | 0.01946 | -0.16 | 85.96
8.5 | 1.704 | 0.02003 | -0.16 | 85.047
9 | 1.729 | 0.0209 | -0.16 | 82.737
9.5 | 1.746 | 0.0215 | -0.16 | 81.196
10 | 1.753 | 0.02213 | -0.16 | 79.213
10.5 | 1.753 | 0.02287 | -0.16 | 76.642
11 | 1.743 | 0.02372 | -0.16 | 73.492
11.5 | 1.719 | 0.02674 | -0.159 | 64.279
12 | 1.687 | 0.02651 | -0.158 | 63.619
12.5 | 1.648 | 0.02914 | -0.158 | 56.537
13 | 1.602 | 0.03053 | -0.157 | 52.461
13.5 | 1.549 | 0.03219 | -0.156 | 48.124
14 | 1.491 | 0.03412 | -0.155 | 43.698
14.5 | 1.428 | 0.03651 | -0.154 | 39.105
15 | 1.356 | 0.03924 | -0.152 | 34.566

## 90. Re 7M Mach 0.00 (2)
BIGFOIL.COM POLAR EXPORT
MID 112
MID 112 |  |  |  | Cl Max: | 1.3279 | at alpha= | 4.5 | deg
XFOIL ncrit=9 |  |  |  | L/D Max: | 164.344 | at alpha= | 4.5 | deg
Re: | 7000000 |  |  | Cd Min: | 0.00895 | at alpha= | -6 | deg
Mach: | 0 |  |  | Cl=0 at alpha= | -99 | deg
|  |  |  | @ Cl=0.1, Cd= | 0.00895
|  |  |  | @ Cl=0.4, Cd= | 0.0071473
|  |  |  | @ Cl=0.6, Cd= | 0.006643
alpha (deg) | Cl | Cd | Cm | Cl/Cd
-6 | 0.1157 | 0.00895 | -0.1732 | 12.9274
-5.5 | 0.1759 | 0.00838 | -0.1742 | 20.9905
-5 | 0.2351 | 0.00807 | -0.1749 | 29.1326
-4.5 | 0.2947 | 0.00768 | -0.1756 | 38.3724
-4 | 0.354 | 0.00738 | -0.1762 | 47.9675
-3.5 | 0.4133 | 0.00708 | -0.1767 | 58.3757
-3 | 0.4721 | 0.00686 | -0.177 | 68.8192
-2.5 | 0.5306 | 0.00673 | -0.1773 | 78.841
-2 | 0.5887 | 0.00667 | -0.1775 | 88.2609
-1.5 | 0.6472 | 0.00653 | -0.1778 | 99.1118
-1 | 0.7052 | 0.0065 | -0.178 | 108.4923
-0.5 | 0.7629 | 0.00651 | -0.1782 | 117.1889
0 | 0.8206 | 0.00652 | -0.1785 | 125.8589
0.5 | 0.8779 | 0.00664 | -0.1787 | 132.2139
1 | 0.9343 | 0.0069 | -0.1787 | 135.4058
1.5 | 0.9907 | 0.00711 | -0.1788 | 139.339
2 | 1.047 | 0.00732 | -0.1788 | 143.0328
2.5 | 1.1032 | 0.00751 | -0.1788 | 146.8975
3 | 1.1593 | 0.00769 | -0.1788 | 150.7542
3.5 | 1.2156 | 0.00783 | -0.179 | 155.249
4.5 | 1.3279 | 0.00808 | -0.1793 | 164.3441

## 91. Re 7M Mach 0.10 (1)
BIGFOIL.COM POLAR EXPORT
MID 112
MID 112 |  |  |  | Cl Max: | 1.753 | at alpha= | 10 | deg
JavaFoil+Calcfoil stall+Eppler ext transition |  |  |  | L/D Max: | 94.955 | at alpha= | 7.5 | deg
Re: | 7000000 |  |  | Cd Min: | 0.01417 | at alpha= | -1.5 | deg
Mach: | 0.1 |  |  | Cl=0 at alpha= | -7.0286 | deg
|  |  |  | @ Cl=0.1, Cd= | 0.04364
|  |  |  | @ Cl=0.4, Cd= | 0.014256
|  |  |  | @ Cl=0.6, Cd= | 0.014177
alpha (deg) | Cl | Cd | Cm | Cl/Cd
-18 | -0.134 | 0.14551 | -0.086 | -0.924
-17.5 | -0.141 | 0.13949 | -0.086 | -1.01
-17 | -0.147 | 0.13315 | -0.086 | -1.106
-16.5 | -0.154 | 0.1268 | -0.086 | -1.212
-16 | -0.16 | 0.1213 | -0.086 | -1.319
-15.5 | -0.166 | 0.1158 | -0.086 | -1.434
-15 | -0.172 | 0.11075 | -0.085 | -1.55
-14.5 | -0.177 | 0.10492 | -0.086 | -1.685
-14 | -0.181 | 0.09998 | -0.087 | -1.812
-13.5 | -0.184 | 0.09588 | -0.086 | -1.924
-13 | -0.186 | 0.09131 | -0.086 | -2.033
-12.5 | -0.185 | 0.08634 | -0.087 | -2.146
-12 | -0.183 | 0.0827 | -0.086 | -2.213
-11.5 | -0.179 | 0.07878 | -0.086 | -2.269
-11 | -0.172 | 0.07494 | -0.086 | -2.295
-10.5 | -0.162 | 0.07107 | -0.087 | -2.286
-10 | -0.15 | 0.0677 | -0.087 | -2.213
-9.5 | -0.134 | 0.06413 | -0.087 | -2.088
-9 | -0.114 | 0.06127 | -0.089 | -1.868
-8.5 | -0.091 | 0.05859 | -0.09 | -1.556
-8 | -0.064 | 0.05536 | -0.092 | -1.157
-7.5 | -0.033 | 0.05182 | -0.095 | -0.638
-7 | 0.002 | 0.04964 | -0.095 | 0.036
-6.5 | 0.04 | 0.04692 | -0.097 | 0.857
-6 | 0.082 | 0.04454 | -0.099 | 1.84
-5.5 | 0.127 | 0.04229 | -0.101 | 2.993
-5 | 0.174 | 0.04027 | -0.103 | 4.314
-4.5 | 0.223 | 0.03836 | -0.105 | 5.815
-4 | 0.332 | 0.01429 | -0.163 | 23.265
-3.5 | 0.394 | 0.01426 | -0.163 | 27.633
-3 | 0.456 | 0.01422 | -0.163 | 32.061
-2.5 | 0.518 | 0.01424 | -0.163 | 36.397
-2 | 0.58 | 0.01418 | -0.163 | 40.94
-1.5 | 0.642 | 0.01417 | -0.163 | 45.334
-1 | 0.704 | 0.0142 | -0.163 | 49.562
-0.5 | 0.765 | 0.01476 | -0.162 | 51.811
0 | 0.824 | 0.01493 | -0.162 | 55.217
0.5 | 0.883 | 0.01518 | -0.162 | 58.159
1 | 0.941 | 0.01521 | -0.162 | 61.846
1.5 | 0.999 | 0.01537 | -0.162 | 64.954
2 | 1.056 | 0.01556 | -0.162 | 67.873
2.5 | 1.113 | 0.01574 | -0.162 | 70.72
3 | 1.17 | 0.01593 | -0.162 | 73.461
3.5 | 1.227 | 0.01614 | -0.162 | 76.022
4 | 1.284 | 0.01526 | -0.162 | 84.097
4.5 | 1.34 | 0.01553 | -0.161 | 86.275
5 | 1.395 | 0.0158 | -0.161 | 88.327
5.5 | 1.451 | 0.01609 | -0.161 | 90.161
6 | 1.506 | 0.01638 | -0.161 | 91.935
6.5 | 1.557 | 0.01662 | -0.161 | 93.669
7 | 1.603 | 0.01692 | -0.161 | 94.728
7.5 | 1.643 | 0.01731 | -0.161 | 94.955
8 | 1.679 | 0.0195 | -0.161 | 86.1
8.5 | 1.709 | 0.02017 | -0.161 | 84.745
9 | 1.733 | 0.02104 | -0.161 | 82.38
9.5 | 1.748 | 0.02168 | -0.161 | 80.617
10 | 1.753 | 0.02232 | -0.161 | 78.535
10.5 | 1.749 | 0.02313 | -0.161 | 75.637
11 | 1.736 | 0.02421 | -0.161 | 71.718
11.5 | 1.705 | 0.02714 | -0.16 | 62.83
12 | 1.668 | 0.02575 | -0.159 | 64.769
12.5 | 1.623 | 0.02967 | -0.158 | 54.697
13 | 1.57 | 0.03119 | -0.157 | 50.339
13.5 | 1.511 | 0.03292 | -0.156 | 45.904
14 | 1.445 | 0.03516 | -0.155 | 41.097
14.5 | 1.375 | 0.03769 | -0.154 | 36.483
15 | 1.294 | 0.04112 | -0.152 | 31.477

## 92. Re 7M Mach 0.10 (2)
BIGFOIL.COM POLAR EXPORT
MID 112
MID 112 |  |  |  | Cl Max: | 2.2154 | at alpha= | 16 | deg
XFOIL ncrit=9 |  |  |  | L/D Max: | 178.302 | at alpha= | 6 | deg
Re: | 7000000 |  |  | Cd Min: | 0.10872 | at alpha= | 20 | deg
Mach: | 0.1 |  |  | Cl=0 at alpha= | -99 | deg
|  |  |  | @ Cl=0.1, Cd= | 0.0095
|  |  |  | @ Cl=0.4, Cd= | 0.0072133
|  |  |  | @ Cl=0.6, Cd= | 0.0066517
alpha (deg) | Cl | Cd | Cm | Cl/Cd
-6 | 0.1122 | 0.0095 | -0.1737 | 11.8105
-5.5 | 0.1742 | 0.00864 | -0.1751 | 20.162
-5 | 0.2344 | 0.00826 | -0.1758 | 28.3777
-4.5 | 0.2948 | 0.00782 | -0.1765 | 37.6982
-4 | 0.3547 | 0.00747 | -0.1771 | 47.4833
-3.5 | 0.4147 | 0.00713 | -0.1776 | 58.1627
-3 | 0.4741 | 0.0069 | -0.178 | 68.7101
-2.5 | 0.5332 | 0.00675 | -0.1783 | 78.9926
-2 | 0.5917 | 0.00667 | -0.1785 | 88.7106
-1.5 | 0.6507 | 0.00654 | -0.1788 | 99.4954
-1 | 0.709 | 0.00651 | -0.1789 | 108.9094
-0.5 | 0.7672 | 0.00651 | -0.1791 | 117.8495
0 | 0.8253 | 0.00654 | -0.1793 | 126.1927
0.5 | 0.8829 | 0.00666 | -0.1796 | 132.5676
1.5 | 0.9965 | 0.00714 | -0.1796 | 139.5658
2 | 1.0532 | 0.00734 | -0.1796 | 143.4877
2.5 | 1.1098 | 0.00754 | -0.1797 | 147.1883
3 | 1.1662 | 0.00773 | -0.1797 | 150.8668
3.5 | 1.2229 | 0.00787 | -0.1798 | 155.3875
4 | 1.2794 | 0.00802 | -0.1799 | 159.5262
4.5 | 1.3361 | 0.00813 | -0.1801 | 164.3419
6 | 1.5013 | 0.00842 | -0.18 | 178.3017
6.5 | 1.5552 | 0.00884 | -0.1797 | 175.9276
7 | 1.6077 | 0.00943 | -0.1791 | 170.4878
7.5 | 1.655 | 0.01074 | -0.1778 | 154.0968
8 | 1.7022 | 0.01191 | -0.1763 | 142.9219
8.5 | 1.7517 | 0.01263 | -0.1752 | 138.6936
9 | 1.801 | 0.01331 | -0.1741 | 135.3118
9.5 | 1.8492 | 0.014 | -0.1729 | 132.0857
10 | 1.8964 | 0.01474 | -0.1714 | 128.6567
10.5 | 1.9421 | 0.01553 | -0.1698 | 125.0547
11 | 1.9868 | 0.01631 | -0.1679 | 121.8148
11.5 | 2.0298 | 0.01713 | -0.1658 | 118.4939
12 | 2.0696 | 0.01809 | -0.1632 | 114.4057
12.5 | 2.1038 | 0.01926 | -0.1595 | 109.2316
13 | 2.1356 | 0.0203 | -0.1554 | 105.202
13.5 | 2.1626 | 0.02149 | -0.1506 | 100.6329
14 | 2.1768 | 0.02298 | -0.1435 | 94.7258
14.5 | 2.1904 | 0.02483 | -0.1371 | 88.2159
15 | 2.2022 | 0.02709 | -0.1311 | 81.292
15.5 | 2.2102 | 0.0299 | -0.1255 | 73.9197
16 | 2.2154 | 0.03333 | -0.1205 | 66.4686
16.5 | 2.2141 | 0.03772 | -0.116 | 58.6983
17 | 2.207 | 0.04335 | -0.1125 | 50.9112
17.5 | 2.1922 | 0.05061 | -0.1104 | 43.3156
18 | 2.1683 | 0.05988 | -0.1098 | 36.2108
18.5 | 2.1374 | 0.07059 | -0.1104 | 30.2791
19 | 2.1018 | 0.08236 | -0.1119 | 25.5197
19.5 | 2.0655 | 0.09452 | -0.1141 | 21.8525
20 | 2.0185 | 0.10872 | -0.1177 | 18.566

## 93. Re 7M Mach 0.25 (1)
BIGFOIL.COM POLAR EXPORT
MID 112
MID 112 |  |  |  | Cl Max: | 1.752 | at alpha= | 9.5 | deg
JavaFoil+Calcfoil stall+Eppler ext transition |  |  |  | L/D Max: | 95.41 | at alpha= | 7.5 | deg
Re: | 7000000 |  |  | Cd Min: | 0.01421 | at alpha= | -1.5 | deg
Mach: | 0.25 |  |  | Cl=0 at alpha= | -7.0323 | deg
|  |  |  | @ Cl=0.1, Cd= | 0.044505
|  |  |  | @ Cl=0.4, Cd= | 0.01424
|  |  |  | @ Cl=0.6, Cd= | 0.014256
alpha (deg) | Cl | Cd | Cm | Cl/Cd
-14.5 | -0.043 | 0.10805 | -0.088 | -0.397
-14 | -0.04 | 0.10231 | -0.088 | -0.392
-13.5 | -0.037 | 0.09747 | -0.089 | -0.382
-13 | -0.034 | 0.0927 | -0.088 | -0.371
-12.5 | -0.032 | 0.08823 | -0.088 | -0.357
-12 | -0.029 | 0.08485 | -0.087 | -0.337
-11.5 | -0.034 | 0.07984 | -0.089 | -0.431
-11 | -0.069 | 0.07573 | -0.089 | -0.905
-10.5 | -0.082 | 0.07224 | -0.089 | -1.133
-10 | -0.088 | 0.06872 | -0.088 | -1.285
-9.5 | -0.089 | 0.0656 | -0.088 | -1.351
-9 | -0.083 | 0.06309 | -0.087 | -1.315
-8.5 | -0.071 | 0.06061 | -0.087 | -1.173
-8 | -0.053 | 0.05663 | -0.092 | -0.937
-7.5 | -0.029 | 0.05438 | -0.091 | -0.527
-7 | 0.002 | 0.05103 | -0.094 | 0.032
-6.5 | 0.038 | 0.0479 | -0.098 | 0.784
-6 | 0.078 | 0.0456 | -0.099 | 1.717
-5.5 | 0.123 | 0.04336 | -0.101 | 2.843
-5 | 0.172 | 0.04134 | -0.102 | 4.152
-4.5 | 0.223 | 0.03962 | -0.104 | 5.617
-4 | 0.276 | 0.03698 | -0.109 | 7.477
-3.5 | 0.4 | 0.01424 | -0.168 | 28.122
-3 | 0.465 | 0.01428 | -0.167 | 32.575
-2.5 | 0.53 | 0.01428 | -0.167 | 37.116
-2 | 0.595 | 0.01426 | -0.167 | 41.707
-1.5 | 0.659 | 0.01421 | -0.167 | 46.361
-1 | 0.722 | 0.01439 | -0.167 | 50.217
-0.5 | 0.785 | 0.01483 | -0.167 | 52.972
0 | 0.85 | 0.01503 | -0.167 | 56.543
0.5 | 0.907 | 0.01527 | -0.167 | 59.377
1 | 0.967 | 0.01532 | -0.167 | 63.116
1.5 | 1.026 | 0.01549 | -0.166 | 66.234
2 | 1.085 | 0.01569 | -0.166 | 69.153
2.5 | 1.144 | 0.01585 | -0.166 | 72.146
3 | 1.202 | 0.01609 | -0.166 | 74.725
3.5 | 1.26 | 0.01631 | -0.166 | 77.243
4 | 1.318 | 0.01548 | -0.166 | 85.15
4.5 | 1.375 | 0.0158 | -0.166 | 87.054
5 | 1.432 | 0.01605 | -0.166 | 89.234
5.5 | 1.489 | 0.01636 | -0.166 | 91.014
6 | 1.545 | 0.01668 | -0.166 | 92.633
6.5 | 1.596 | 0.017 | -0.166 | 93.927
7 | 1.642 | 0.01728 | -0.166 | 95.02
7.5 | 1.68 | 0.01761 | -0.165 | 95.41
8 | 1.712 | 0.02019 | -0.165 | 84.784
8.5 | 1.736 | 0.02122 | -0.165 | 81.772
9 | 1.75 | 0.02191 | -0.165 | 79.893
9.5 | 1.752 | 0.02271 | -0.165 | 77.13
10 | 1.738 | 0.02361 | -0.165 | 73.619
10.5 | 1.704 | 0.02689 | -0.165 | 63.392
11 | 1.653 | 0.02692 | -0.164 | 61.409
11.5 | 1.588 | 0.02962 | -0.163 | 53.602
12 | 1.506 | 0.03132 | -0.162 | 48.099
12.5 | 1.411 | 0.03327 | -0.161 | 42.408
13 | 1.302 | 0.03567 | -0.159 | 36.488
13.5 | 1.181 | 0.03875 | -0.158 | 30.468
14 | 1.046 | 0.04376 | -0.155 | 23.906
14.5 | 0.909 | 0.04978 | -0.151 | 18.255

## 94. Re 7M Mach 0.25 (2)
BIGFOIL.COM POLAR EXPORT
MID 112
MID 112 |  |  |  | Cl Max: | 1.3819 | at alpha= | 4.5 | deg
XFOIL ncrit=9 |  |  |  | L/D Max: | 165.299 | at alpha= | 4.5 | deg
Re: | 7000000 |  |  | Cd Min: | 0.00836 | at alpha= | 4.5 | deg
Mach: | 0.25 |  |  | Cl=0 at alpha= | -99 | deg
|  |  |  | @ Cl=0.1, Cd= | 0.00662
|  |  |  | @ Cl=0.4, Cd= | 0.00662
|  |  |  | @ Cl=0.6, Cd= | 0.00662
alpha (deg) | Cl | Cd | Cm | Cl/Cd
0 | 0.851 | 0.00662 | -0.1842 | 128.5498
0.5 | 0.9107 | 0.00677 | -0.1844 | 134.5199
1 | 0.9696 | 0.00702 | -0.1844 | 138.1197
2 | 1.0873 | 0.00748 | -0.1843 | 145.361
2.5 | 1.1462 | 0.00767 | -0.1843 | 149.4394
3 | 1.205 | 0.00786 | -0.1842 | 153.3079
3.5 | 1.264 | 0.00803 | -0.1842 | 157.4097
4 | 1.3229 | 0.0082 | -0.1842 | 161.3293
4.5 | 1.3819 | 0.00836 | -0.1842 | 165.299

## 95. Re 7M Mach 0.50 (1)
BIGFOIL.COM POLAR EXPORT
MID 112
MID 112 |  |  |  | Cl Max: | 1.791 | at alpha= | 7.5 | deg
JavaFoil+Calcfoil stall+Eppler ext transition |  |  |  | L/D Max: | 93.611 | at alpha= | 6.5 | deg
Re: | 7000000 |  |  | Cd Min: | 0.01444 | at alpha= | -2 | deg
Mach: | 0.5 |  |  | Cl=0 at alpha= | -7.0185 | deg
|  |  |  | @ Cl=0.1, Cd= | 0.045177
|  |  |  | @ Cl=0.4, Cd= | 0.035386
|  |  |  | @ Cl=0.6, Cd= | 0.019197
alpha (deg) | Cl | Cd | Cm | Cl/Cd
-20 | -0.707 | 0.16118 | -0.109 | -4.388
-19.5 | -0.681 | 0.15635 | -0.109 | -4.353
-19 | -0.654 | 0.15062 | -0.109 | -4.341
-18.5 | -0.627 | 0.14589 | -0.109 | -4.299
-18 | -0.6 | 0.14152 | -0.109 | -4.242
-17.5 | -0.573 | 0.14045 | -0.107 | -4.078
-17 | -0.545 | 0.13278 | -0.106 | -4.108
-16.5 | -0.519 | 0.12248 | -0.106 | -4.234
-16 | -0.492 | 0.11519 | -0.106 | -4.268
-15.5 | -0.465 | 0.10895 | -0.106 | -4.265
-15 | -0.437 | 0.11911 | -0.103 | -3.667
-14.5 | -0.409 | 0.10883 | -0.102 | -3.761
-14 | -0.382 | 0.09994 | -0.103 | -3.826
-13.5 | -0.356 | 0.09356 | -0.105 | -3.8
-13 | -0.329 | 0.08731 | -0.106 | -3.763
-12.5 | -0.3 | 0.0959 | -0.098 | -3.126
-12 | -0.273 | 0.08551 | -0.1 | -3.191
-11.5 | -0.246 | 0.07867 | -0.104 | -3.127
-11 | -0.219 | 0.07271 | -0.107 | -3.012
-10.5 | -0.191 | 0.07503 | -0.098 | -2.54
-10 | -0.163 | 0.07119 | -0.097 | -2.292
-9.5 | -0.136 | 0.06491 | -0.103 | -2.098
-9 | -0.109 | 0.06077 | -0.107 | -1.793
-8.5 | -0.081 | 0.06192 | -0.098 | -1.308
-8 | -0.054 | 0.05882 | -0.097 | -0.91
-7.5 | -0.026 | 0.05754 | -0.095 | -0.453
-7 | 0.001 | 0.05379 | -0.098 | 0.025
-6.5 | 0.029 | 0.05071 | -0.101 | 0.569
-6 | 0.056 | 0.04994 | -0.095 | 1.125
-5.5 | 0.084 | 0.04692 | -0.1 | 1.786
-5 | 0.112 | 0.04387 | -0.107 | 2.547
-4.5 | 0.139 | 0.04306 | -0.103 | 3.227
-4 | 0.168 | 0.03974 | -0.112 | 4.217
-3.5 | 0.3 | 0.03824 | -0.114 | 7.848
-3 | 0.393 | 0.0358 | -0.121 | 10.971
-2.5 | 0.479 | 0.03071 | -0.137 | 15.584
-2 | 0.65 | 0.01444 | -0.187 | 45.022
-1.5 | 0.728 | 0.01446 | -0.187 | 50.372
-1 | 0.803 | 0.01491 | -0.187 | 53.875
-0.5 | 0.876 | 0.0152 | -0.187 | 57.621
0 | 0.95 | 0.01548 | -0.186 | 61.369
0.5 | 1.013 | 0.0157 | -0.186 | 64.502
1 | 1.079 | 0.01575 | -0.186 | 68.506
1.5 | 1.145 | 0.01607 | -0.186 | 71.258
2 | 1.21 | 0.01631 | -0.186 | 74.19
2.5 | 1.275 | 0.01655 | -0.186 | 77.055
3 | 1.34 | 0.01685 | -0.186 | 79.532
3.5 | 1.404 | 0.0172 | -0.186 | 81.59
4 | 1.467 | 0.01754 | -0.186 | 83.613
4.5 | 1.529 | 0.01702 | -0.186 | 89.869
5 | 1.591 | 0.01745 | -0.185 | 91.195
5.5 | 1.652 | 0.01783 | -0.185 | 92.665
6 | 1.712 | 0.01829 | -0.185 | 93.578
6.5 | 1.76 | 0.01881 | -0.185 | 93.611
7 | 1.79 | 0.01933 | -0.185 | 92.619
7.5 | 1.791 | 0.02365 | -0.185 | 75.73
8 | 1.734 | 0.0283 | -0.184 | 61.274
8.5 | 1.523 | 0.02786 | -0.183 | 54.688
9 | 1.051 | 0.03232 | -0.181 | 32.521
9.5 | 1.074 | 0.03509 | -0.18 | 30.597
10 | 1.098 | 0.03673 | -0.178 | 29.91
10.5 | 1.117 | 0.03991 | -0.176 | 27.986
11 | 1.131 | 0.04365 | -0.173 | 25.911
11.5 | 1.116 | 0.05811 | -0.163 | 19.213
12 | 1.144 | 0.06034 | -0.163 | 18.951
12.5 | 1.16 | 0.06638 | -0.16 | 17.479

## 96. Re 7M Mach 0.50 (2)
BIGFOIL.COM POLAR EXPORT
MID 112
MID 112 |  |  |  | Cl Max: | 2.1304 | at alpha= | 9.5 | deg
XFOIL ncrit=9 |  |  |  | L/D Max: | 184.761 | at alpha= | 5 | deg
Re: | 7000000 |  |  | Cd Min: | 0.14651 | at alpha= | 14.5 | deg
Mach: | 0.5 |  |  | Cl=0 at alpha= | -99 | deg
|  |  |  | @ Cl=0.1, Cd= | 0.058266
|  |  |  | @ Cl=0.4, Cd= | 0.029128
|  |  |  | @ Cl=0.6, Cd= | 0.010206
alpha (deg) | Cl | Cd | Cm | Cl/Cd
-6.5 | 0.0188 | 0.05951 | -0.0708 | 0.31591
-6 | 0.0357 | 0.05427 | -0.0725 | 0.65782
-5.5 | 0.0033 | 0.06913 | -0.0761 | 0.047736
-5 | 0.0497 | 0.06397 | -0.0839 | 0.77693
-4.5 | 0.1049 | 0.05771 | -0.0943 | 1.8177
-4 | 0.1716 | 0.05134 | -0.1065 | 3.3424
-3.5 | 0.256 | 0.04332 | -0.1241 | 5.9095
-2.5 | 0.5882 | 0.01058 | -0.2009 | 55.5955
-2 | 0.6768 | 0.00777 | -0.2054 | 87.1042
-1.5 | 0.7529 | 0.0071 | -0.206 | 106.0423
-1 | 0.8258 | 0.00686 | -0.206 | 120.379
-0.5 | 0.8969 | 0.00686 | -0.2059 | 130.7434
0 | 0.9664 | 0.00705 | -0.2056 | 137.078
0.5 | 1.0357 | 0.00729 | -0.2055 | 142.0713
1 | 1.1046 | 0.00754 | -0.2053 | 146.4987
1.5 | 1.1736 | 0.00778 | -0.205 | 150.8483
2 | 1.2424 | 0.00806 | -0.2045 | 154.1439
2.5 | 1.3116 | 0.00832 | -0.204 | 157.6442
3 | 1.381 | 0.00859 | -0.2034 | 160.7683
4 | 1.5214 | 0.00911 | -0.2019 | 167.0033
4.5 | 1.5926 | 0.00935 | -0.201 | 170.3316
5 | 1.6647 | 0.00901 | -0.2003 | 184.7614
5.5 | 1.7352 | 0.00946 | -0.1985 | 183.4249
6 | 1.8054 | 0.00998 | -0.1963 | 180.9018
6.5 | 1.8752 | 0.01059 | -0.1936 | 177.0727
7 | 1.938 | 0.01173 | -0.1895 | 165.2174
7.5 | 1.9739 | 0.01448 | -0.1812 | 136.3191
8 | 2.0283 | 0.01573 | -0.175 | 128.9447
8.5 | 2.0786 | 0.01707 | -0.1677 | 121.7692
9 | 2.1158 | 0.01878 | -0.1581 | 112.6624
9.5 | 2.1304 | 0.02164 | -0.1459 | 98.4473
10 | 2.1225 | 0.02662 | -0.1336 | 79.7333
10.5 | 2.0925 | 0.03448 | -0.1241 | 60.6874
11 | 2.0493 | 0.0459 | -0.1207 | 44.6471
11.5 | 1.9976 | 0.05953 | -0.121 | 33.5562
12 | 1.9405 | 0.0736 | -0.1219 | 26.3655
12.5 | 1.8839 | 0.08786 | -0.1238 | 21.4421
13 | 1.8289 | 0.10263 | -0.1271 | 17.8203
13.5 | 1.7812 | 0.11727 | -0.1315 | 15.1889
14 | 1.7387 | 0.13203 | -0.1372 | 13.169
14.5 | 1.703 | 0.14651 | -0.1439 | 11.6238

## 97. Re 8M Mach 0.00 (1)
BIGFOIL.COM POLAR EXPORT
MID 112
MID 112 |  |  |  | Cl Max: | 1.753 | at alpha= | 10 | deg
JavaFoil+Calcfoil stall+Eppler ext transition |  |  |  | L/D Max: | 95.859 | at alpha= | 7.5 | deg
Re: | 8000000 |  |  | Cd Min: | 0.01408 | at alpha= | -2 | deg
Mach: | 0 |  |  | Cl=0 at alpha= | -7.0278 | deg
|  |  |  | @ Cl=0.1, Cd= | 0.043232
|  |  |  | @ Cl=0.4, Cd= | 0.014155
|  |  |  | @ Cl=0.6, Cd= | 0.014084
alpha (deg) | Cl | Cd | Cm | Cl/Cd
-18.5 | -0.163 | 0.14834 | -0.087 | -1.102
-18 | -0.169 | 0.14265 | -0.086 | -1.184
-17.5 | -0.174 | 0.13677 | -0.086 | -1.275
-17 | -0.18 | 0.13063 | -0.087 | -1.376
-16.5 | -0.185 | 0.12453 | -0.087 | -1.485
-16 | -0.19 | 0.11899 | -0.087 | -1.595
-15.5 | -0.194 | 0.114 | -0.087 | -1.705
-15 | -0.198 | 0.10901 | -0.087 | -1.819
-14.5 | -0.202 | 0.10396 | -0.087 | -1.94
-14 | -0.204 | 0.09887 | -0.087 | -2.065
-13.5 | -0.206 | 0.09435 | -0.087 | -2.179
-13 | -0.205 | 0.0899 | -0.088 | -2.277
-12.5 | -0.202 | 0.08519 | -0.088 | -2.374
-12 | -0.198 | 0.08145 | -0.088 | -2.429
-11.5 | -0.191 | 0.07758 | -0.088 | -2.468
-11 | -0.183 | 0.07379 | -0.088 | -2.475
-10.5 | -0.171 | 0.07021 | -0.088 | -2.437
-10 | -0.157 | 0.06659 | -0.088 | -2.353
-9.5 | -0.139 | 0.06379 | -0.089 | -2.18
-9 | -0.118 | 0.0609 | -0.09 | -1.939
-8.5 | -0.094 | 0.05756 | -0.092 | -1.625
-8 | -0.065 | 0.05449 | -0.093 | -1.2
-7.5 | -0.034 | 0.05113 | -0.096 | -0.657
-7 | 0.002 | 0.04869 | -0.097 | 0.038
-6.5 | 0.041 | 0.04638 | -0.098 | 0.875
-6 | 0.082 | 0.04422 | -0.099 | 1.862
-5.5 | 0.127 | 0.04175 | -0.102 | 3.043
-5 | 0.175 | 0.03879 | -0.107 | 4.505
-4.5 | 0.225 | 0.0364 | -0.11 | 6.169
-4 | 0.332 | 0.01422 | -0.162 | 23.315
-3.5 | 0.393 | 0.01416 | -0.162 | 27.732
-3 | 0.454 | 0.01412 | -0.162 | 32.173
-2.5 | 0.516 | 0.01413 | -0.162 | 36.53
-2 | 0.578 | 0.01408 | -0.162 | 41.032
-1.5 | 0.639 | 0.01409 | -0.162 | 45.377
-1 | 0.7 | 0.01455 | -0.162 | 48.114
-0.5 | 0.761 | 0.01474 | -0.162 | 51.629
0 | 0.823 | 0.01493 | -0.161 | 55.084
0.5 | 0.878 | 0.0151 | -0.161 | 58.168
1 | 0.936 | 0.01513 | -0.161 | 61.902
1.5 | 0.994 | 0.01528 | -0.161 | 65.03
2 | 1.051 | 0.01546 | -0.161 | 67.987
2.5 | 1.108 | 0.01563 | -0.161 | 70.875
3 | 1.165 | 0.01581 | -0.161 | 73.643
3.5 | 1.221 | 0.01601 | -0.161 | 76.265
4 | 1.277 | 0.01516 | -0.161 | 84.27
4.5 | 1.333 | 0.01539 | -0.161 | 86.648
5 | 1.389 | 0.01564 | -0.161 | 88.798
5.5 | 1.444 | 0.01592 | -0.161 | 90.69
6 | 1.499 | 0.01619 | -0.16 | 92.557
6.5 | 1.549 | 0.01642 | -0.16 | 94.373
7 | 1.595 | 0.0167 | -0.16 | 95.522
7.5 | 1.636 | 0.01707 | -0.16 | 95.859
8 | 1.673 | 0.01917 | -0.16 | 87.24
8.5 | 1.704 | 0.0198 | -0.16 | 86.071
9 | 1.729 | 0.02062 | -0.16 | 83.851
9.5 | 1.746 | 0.0212 | -0.16 | 82.332
10 | 1.753 | 0.02181 | -0.16 | 80.373
10.5 | 1.753 | 0.02252 | -0.16 | 77.835
11 | 1.743 | 0.02333 | -0.16 | 74.727
11.5 | 1.726 | 0.02446 | -0.16 | 70.573
12 | 1.689 | 0.026 | -0.159 | 64.967
12.5 | 1.65 | 0.0286 | -0.158 | 57.688
13 | 1.604 | 0.02992 | -0.157 | 53.604
13.5 | 1.552 | 0.0315 | -0.156 | 49.267
14 | 1.494 | 0.03332 | -0.155 | 44.843
14.5 | 1.431 | 0.03555 | -0.154 | 40.259
15 | 1.36 | 0.03817 | -0.153 | 35.632

## 98. Re 8M Mach 0.00 (2)
BIGFOIL.COM POLAR EXPORT
MID 112
MID 112 |  |  |  | Cl Max: | 2.2381 | at alpha= | 16.5 | deg
XFOIL ncrit=9 |  |  |  | L/D Max: | 184.328 | at alpha= | 5 | deg
Re: | 8000000 |  |  | Cd Min: | 0.08971 | at alpha= | 20 | deg
Mach: | 0 |  |  | Cl=0 at alpha= | -6.9065 | deg
|  |  |  | @ Cl=0.1, Cd= | 0.0096711
|  |  |  | @ Cl=0.4, Cd= | 0.0069249
|  |  |  | @ Cl=0.6, Cd= | 0.0065198
alpha (deg) | Cl | Cd | Cm | Cl/Cd
-8 | -0.1285 | 0.01362 | -0.1661 | -9.4347
-7.5 | -0.0701 | 0.01288 | -0.167 | -5.4425
-7 | -0.0109 | 0.01208 | -0.1682 | -0.90232
-6.5 | 0.0474 | 0.01173 | -0.1689 | 4.0409
-6 | 0.1151 | 0.00908 | -0.1731 | 12.6762
-5.5 | 0.1766 | 0.00821 | -0.1746 | 21.5104
-5 | 0.2364 | 0.0078 | -0.1754 | 30.3077
-4.5 | 0.296 | 0.0074 | -0.176 | 40
-4 | 0.3551 | 0.00713 | -0.1765 | 49.8036
-3.5 | 0.4142 | 0.00686 | -0.1769 | 60.379
-3 | 0.473 | 0.00668 | -0.1772 | 70.8084
-2.5 | 0.5314 | 0.00657 | -0.1775 | 80.8828
-2 | 0.5893 | 0.00654 | -0.1777 | 90.107
-1.5 | 0.6477 | 0.00643 | -0.178 | 100.7309
-1 | 0.7057 | 0.00641 | -0.1782 | 110.0936
-0.5 | 0.7633 | 0.00643 | -0.1783 | 118.7092
0 | 0.8209 | 0.00649 | -0.1786 | 126.4869
0.5 | 0.8779 | 0.00666 | -0.1788 | 131.8168
1 | 0.9346 | 0.00686 | -0.1788 | 136.2391
1.5 | 0.9912 | 0.00705 | -0.1789 | 140.5957
2 | 1.0475 | 0.00725 | -0.1789 | 144.4828
2.5 | 1.1039 | 0.00741 | -0.179 | 148.9744
3 | 1.16 | 0.00758 | -0.179 | 153.0343
3.5 | 1.2162 | 0.00773 | -0.1791 | 157.3351
4 | 1.2723 | 0.00789 | -0.1792 | 161.2548
4.5 | 1.3283 | 0.00802 | -0.1794 | 165.6234
5 | 1.3843 | 0.00751 | -0.1799 | 184.3276
5.5 | 1.4387 | 0.00788 | -0.1798 | 182.5761
6 | 1.4928 | 0.00822 | -0.1796 | 181.6058
6.5 | 1.5461 | 0.00868 | -0.1793 | 178.1221
7 | 1.598 | 0.00929 | -0.1788 | 172.0129
7.5 | 1.6447 | 0.01063 | -0.1775 | 154.7225
8 | 1.693 | 0.01161 | -0.1763 | 145.8226
8.5 | 1.7424 | 0.01228 | -0.1754 | 141.8893
9 | 1.7917 | 0.0129 | -0.1745 | 138.8915
9.5 | 1.8399 | 0.01355 | -0.1734 | 135.786
10 | 1.8871 | 0.01424 | -0.1722 | 132.5211
10.5 | 1.933 | 0.01498 | -0.1708 | 129.0387
11 | 1.9782 | 0.01569 | -0.1693 | 126.0803
11.5 | 2.0218 | 0.01645 | -0.1675 | 122.9058
12 | 2.0627 | 0.01734 | -0.1653 | 118.9562
12.5 | 2.1004 | 0.01834 | -0.1625 | 114.5256
13 | 2.1358 | 0.01927 | -0.1594 | 110.8355
13.5 | 2.1665 | 0.02028 | -0.1554 | 106.8294
14 | 2.1919 | 0.02146 | -0.1505 | 102.1389
14.5 | 2.2039 | 0.02298 | -0.1433 | 95.9051
15 | 2.2166 | 0.02484 | -0.137 | 89.2351
15.5 | 2.2271 | 0.02712 | -0.1311 | 82.1202
16 | 2.2347 | 0.0299 | -0.1256 | 74.7391
16.5 | 2.2381 | 0.03337 | -0.1206 | 67.0692
17 | 2.2361 | 0.03774 | -0.1161 | 59.2501
17.5 | 2.2274 | 0.04342 | -0.1127 | 51.2989
18 | 2.2141 | 0.05038 | -0.1106 | 43.948
18.5 | 2.2012 | 0.05799 | -0.1099 | 37.9583
19 | 2.1782 | 0.06731 | -0.1101 | 32.3607
19.5 | 2.1523 | 0.07744 | -0.111 | 27.7931
20 | 2.1132 | 0.08971 | -0.1129 | 23.5559

## 99. Re 8M Mach 0.10 (1)
BIGFOIL.COM POLAR EXPORT
MID 112
MID 112 |  |  |  | Cl Max: | 1.753 | at alpha= | 10 | deg
JavaFoil+Calcfoil stall+Eppler ext transition |  |  |  | L/D Max: | 95.905 | at alpha= | 7.5 | deg
Re: | 8000000 |  |  | Cd Min: | 0.01408 | at alpha= | -2 | deg
Mach: | 0.1 |  |  | Cl=0 at alpha= | -7.0286 | deg
|  |  |  | @ Cl=0.1, Cd= | 0.0434
|  |  |  | @ Cl=0.4, Cd= | 0.014166
|  |  |  | @ Cl=0.6, Cd= | 0.014087
alpha (deg) | Cl | Cd | Cm | Cl/Cd
-18 | -0.134 | 0.14368 | -0.087 | -0.936
-17.5 | -0.141 | 0.13804 | -0.086 | -1.021
-17 | -0.147 | 0.13224 | -0.086 | -1.114
-16.5 | -0.154 | 0.12583 | -0.086 | -1.222
-16 | -0.16 | 0.1205 | -0.087 | -1.329
-15.5 | -0.166 | 0.11482 | -0.087 | -1.447
-15 | -0.172 | 0.11008 | -0.086 | -1.56
-14.5 | -0.177 | 0.10482 | -0.086 | -1.687
-14 | -0.181 | 0.09982 | -0.087 | -1.816
-13.5 | -0.185 | 0.09508 | -0.087 | -1.941
-13 | -0.186 | 0.09047 | -0.087 | -2.053
-12.5 | -0.185 | 0.08563 | -0.088 | -2.165
-12 | -0.183 | 0.08193 | -0.088 | -2.236
-11.5 | -0.179 | 0.07794 | -0.088 | -2.295
-11 | -0.172 | 0.07417 | -0.088 | -2.32
-10.5 | -0.163 | 0.07044 | -0.088 | -2.308
-10 | -0.15 | 0.06711 | -0.088 | -2.235
-9.5 | -0.134 | 0.06422 | -0.089 | -2.087
-9 | -0.115 | 0.06144 | -0.09 | -1.864
-8.5 | -0.091 | 0.05802 | -0.092 | -1.573
-8 | -0.064 | 0.0548 | -0.093 | -1.17
-7.5 | -0.033 | 0.05138 | -0.096 | -0.644
-7 | 0.002 | 0.04883 | -0.097 | 0.037
-6.5 | 0.04 | 0.04648 | -0.098 | 0.866
-6 | 0.082 | 0.04438 | -0.099 | 1.847
-5.5 | 0.127 | 0.04193 | -0.102 | 3.022
-5 | 0.174 | 0.03917 | -0.106 | 4.454
-4.5 | 0.224 | 0.03691 | -0.109 | 6.079
-4 | 0.332 | 0.01422 | -0.163 | 23.375
-3.5 | 0.394 | 0.01417 | -0.163 | 27.813
-3 | 0.456 | 0.01413 | -0.163 | 32.275
-2.5 | 0.518 | 0.01415 | -0.163 | 36.634
-2 | 0.58 | 0.01408 | -0.163 | 41.21
-1.5 | 0.642 | 0.0141 | -0.163 | 45.56
-1 | 0.704 | 0.01457 | -0.163 | 48.303
-0.5 | 0.765 | 0.01475 | -0.162 | 51.84
0 | 0.824 | 0.01495 | -0.162 | 55.14
0.5 | 0.883 | 0.01512 | -0.162 | 58.394
1 | 0.941 | 0.01514 | -0.162 | 62.135
1.5 | 0.999 | 0.0153 | -0.162 | 65.271
2 | 1.056 | 0.01548 | -0.162 | 68.23
2.5 | 1.113 | 0.01566 | -0.162 | 71.117
3 | 1.17 | 0.01584 | -0.162 | 73.88
3.5 | 1.227 | 0.01604 | -0.162 | 76.497
4 | 1.284 | 0.01517 | -0.162 | 84.63
4.5 | 1.34 | 0.01543 | -0.161 | 86.839
5 | 1.395 | 0.01568 | -0.161 | 88.975
5.5 | 1.451 | 0.01597 | -0.161 | 90.848
6 | 1.506 | 0.01624 | -0.161 | 92.723
6.5 | 1.557 | 0.01648 | -0.161 | 94.485
7 | 1.603 | 0.01676 | -0.161 | 95.593
7.5 | 1.643 | 0.01713 | -0.161 | 95.905
8 | 1.679 | 0.01929 | -0.161 | 87.053
8.5 | 1.709 | 0.01993 | -0.161 | 85.771
9 | 1.733 | 0.02076 | -0.161 | 83.498
9.5 | 1.748 | 0.02133 | -0.161 | 81.956
10 | 1.753 | 0.022 | -0.161 | 79.699
10.5 | 1.749 | 0.02277 | -0.161 | 76.837
11 | 1.736 | 0.0238 | -0.161 | 72.964
11.5 | 1.707 | 0.02662 | -0.16 | 64.146
12 | 1.67 | 0.02648 | -0.159 | 63.065
12.5 | 1.625 | 0.0291 | -0.158 | 55.837
13 | 1.573 | 0.03051 | -0.158 | 51.556
13.5 | 1.514 | 0.03219 | -0.157 | 47.025
14 | 1.448 | 0.03429 | -0.156 | 42.235
14.5 | 1.379 | 0.03664 | -0.154 | 37.627
15 | 1.299 | 0.03969 | -0.153 | 32.732

## 100. Re 8M Mach 0.10 (2)
BIGFOIL.COM POLAR EXPORT
MID 112
MID 112 |  |  |  | Cl Max: | 2.2303 | at alpha= | 16 | deg
XFOIL ncrit=9 |  |  |  | L/D Max: | 183.059 | at alpha= | 5.5 | deg
Re: | 8000000 |  |  | Cd Min: | 0.10072 | at alpha= | 20 | deg
Mach: | 0.1 |  |  | Cl=0 at alpha= | -99 | deg
|  |  |  | @ Cl=0.1, Cd= | 0.011628
|  |  |  | @ Cl=0.4, Cd= | 0.0069863
|  |  |  | @ Cl=0.6, Cd= | 0.0065284
alpha (deg) | Cl | Cd | Cm | Cl/Cd
-6.5 | 0.0431 | 0.01244 | -0.1692 | 3.4646
-6 | 0.1041 | 0.01157 | -0.1706 | 8.9974
-5.5 | 0.1749 | 0.00849 | -0.1754 | 20.6007
-5 | 0.2357 | 0.00796 | -0.1763 | 29.6106
-4.5 | 0.2962 | 0.0075 | -0.177 | 39.4933
-4 | 0.356 | 0.0072 | -0.1774 | 49.4444
-3.5 | 0.4157 | 0.00691 | -0.1779 | 60.1592
-3 | 0.475 | 0.00671 | -0.1782 | 70.7899
-2.5 | 0.534 | 0.00658 | -0.1785 | 81.155
-2 | 0.5924 | 0.00654 | -0.1786 | 90.581
-1.5 | 0.6512 | 0.00645 | -0.1789 | 100.9612
-1 | 0.7095 | 0.00642 | -0.1791 | 110.514
-0.5 | 0.7676 | 0.00644 | -0.1792 | 119.1925
0 | 0.8255 | 0.00651 | -0.1794 | 126.8049
0.5 | 0.883 | 0.00668 | -0.1797 | 132.1856
1 | 0.94 | 0.00687 | -0.1797 | 136.8268
1.5 | 0.997 | 0.00707 | -0.1798 | 141.0184
2 | 1.0537 | 0.00727 | -0.1798 | 144.9381
2.5 | 1.1105 | 0.00743 | -0.1798 | 149.4616
3 | 1.167 | 0.00761 | -0.1798 | 153.3509
3.5 | 1.2236 | 0.00776 | -0.1799 | 157.6804
4 | 1.2801 | 0.00792 | -0.18 | 161.6288
4.5 | 1.3366 | 0.00806 | -0.1802 | 165.8313
5.5 | 1.448 | 0.00791 | -0.1805 | 183.0594
6 | 1.5026 | 0.00826 | -0.1803 | 181.9128
6.5 | 1.5563 | 0.00873 | -0.1799 | 178.2703
7 | 1.6086 | 0.00935 | -0.1793 | 172.0428
7.5 | 1.6557 | 0.01072 | -0.1779 | 154.4496
8 | 1.7041 | 0.01173 | -0.1767 | 145.2771
8.5 | 1.7541 | 0.0124 | -0.1757 | 141.4597
9 | 1.8038 | 0.01302 | -0.1746 | 138.5407
9.5 | 1.8523 | 0.01372 | -0.1734 | 135.0073
10 | 1.8999 | 0.01442 | -0.1721 | 131.7545
10.5 | 1.9459 | 0.0152 | -0.1704 | 128.0197
11 | 1.9915 | 0.01591 | -0.1688 | 125.1728
11.5 | 2.0348 | 0.01674 | -0.1667 | 121.5532
12 | 2.0751 | 0.01771 | -0.1641 | 117.1711
12.5 | 2.1123 | 0.0187 | -0.161 | 112.9572
13 | 2.1459 | 0.0197 | -0.1573 | 108.9289
13.5 | 2.1747 | 0.02082 | -0.1527 | 104.4524
14 | 2.1927 | 0.02219 | -0.1462 | 98.8148
14.5 | 2.2049 | 0.02395 | -0.1393 | 92.0626
15 | 2.2166 | 0.0261 | -0.133 | 84.9272
15.5 | 2.2252 | 0.02877 | -0.1272 | 77.3445
16 | 2.2303 | 0.03205 | -0.1218 | 69.5881
16.5 | 2.2285 | 0.03633 | -0.1169 | 61.3405
17 | 2.2191 | 0.04202 | -0.113 | 52.8106
17.5 | 2.2091 | 0.04851 | -0.1106 | 45.5391
18 | 2.1969 | 0.05601 | -0.1097 | 39.2234
18.5 | 2.1766 | 0.06498 | -0.1096 | 33.4965
19 | 2.1461 | 0.07581 | -0.1106 | 28.3089
19.5 | 2.1123 | 0.0873 | -0.1122 | 24.1959
20 | 2.0685 | 0.10072 | -0.1151 | 20.5371

## 101. Re 8M Mach 0.25 (1)
BIGFOIL.COM POLAR EXPORT
MID 112
MID 112 |  |  |  | Cl Max: | 1.752 | at alpha= | 9.5 | deg
JavaFoil+Calcfoil stall+Eppler ext transition |  |  |  | L/D Max: | 96.376 | at alpha= | 7.5 | deg
Re: | 8000000 |  |  | Cd Min: | 0.01415 | at alpha= | -1.5 | deg
Mach: | 0.25 |  |  | Cl=0 at alpha= | -7.0323 | deg
|  |  |  | @ Cl=0.1, Cd= | 0.044099
|  |  |  | @ Cl=0.4, Cd= | 0.01418
|  |  |  | @ Cl=0.6, Cd= | 0.014159
alpha (deg) | Cl | Cd | Cm | Cl/Cd
-14.5 | -0.043 | 0.10713 | -0.089 | -0.401
-14 | -0.04 | 0.10157 | -0.089 | -0.395
-13.5 | -0.037 | 0.0967 | -0.089 | -0.385
-13 | -0.034 | 0.09186 | -0.089 | -0.375
-12.5 | -0.032 | 0.08743 | -0.089 | -0.361
-12 | -0.029 | 0.08486 | -0.087 | -0.337
-11.5 | -0.034 | 0.07919 | -0.09 | -0.435
-11 | -0.069 | 0.07503 | -0.09 | -0.914
-10.5 | -0.082 | 0.07165 | -0.09 | -1.143
-10 | -0.088 | 0.06852 | -0.089 | -1.289
-9.5 | -0.089 | 0.06579 | -0.089 | -1.348
-9 | -0.083 | 0.06318 | -0.089 | -1.314
-8.5 | -0.071 | 0.0601 | -0.089 | -1.184
-8 | -0.053 | 0.05613 | -0.093 | -0.946
-7.5 | -0.029 | 0.05382 | -0.092 | -0.533
-7 | 0.002 | 0.05052 | -0.096 | 0.032
-6.5 | 0.038 | 0.04749 | -0.099 | 0.791
-6 | 0.078 | 0.04517 | -0.1 | 1.735
-5.5 | 0.123 | 0.04298 | -0.102 | 2.871
-5 | 0.172 | 0.0408 | -0.104 | 4.214
-4.5 | 0.223 | 0.03894 | -0.106 | 5.728
-4 | 0.278 | 0.03542 | -0.114 | 7.86
-3.5 | 0.4 | 0.01418 | -0.168 | 28.236
-3 | 0.465 | 0.01418 | -0.167 | 32.793
-2.5 | 0.53 | 0.01418 | -0.167 | 37.365
-2 | 0.595 | 0.01416 | -0.167 | 41.991
-1.5 | 0.659 | 0.01415 | -0.167 | 46.58
-1 | 0.722 | 0.01464 | -0.167 | 49.339
-0.5 | 0.785 | 0.01481 | -0.167 | 53.044
0 | 0.85 | 0.01504 | -0.167 | 56.485
0.5 | 0.907 | 0.01521 | -0.167 | 59.625
1 | 0.967 | 0.01524 | -0.167 | 63.419
1.5 | 1.026 | 0.01541 | -0.166 | 66.566
2 | 1.085 | 0.0156 | -0.166 | 69.527
2.5 | 1.144 | 0.01576 | -0.166 | 72.559
3 | 1.202 | 0.01599 | -0.166 | 75.163
3.5 | 1.26 | 0.01621 | -0.166 | 77.729
4 | 1.318 | 0.01538 | -0.166 | 85.711
4.5 | 1.375 | 0.01569 | -0.166 | 87.647
5 | 1.432 | 0.01593 | -0.166 | 89.89
5.5 | 1.489 | 0.01623 | -0.166 | 91.739
6 | 1.545 | 0.01654 | -0.166 | 93.435
6.5 | 1.596 | 0.01685 | -0.166 | 94.756
7 | 1.642 | 0.01711 | -0.166 | 95.934
7.5 | 1.68 | 0.01743 | -0.165 | 96.376
8 | 1.712 | 0.01998 | -0.165 | 85.668
8.5 | 1.736 | 0.02094 | -0.165 | 82.89
9 | 1.75 | 0.0216 | -0.165 | 81.033
9.5 | 1.752 | 0.02237 | -0.165 | 78.297
10 | 1.738 | 0.02323 | -0.165 | 74.819
10.5 | 1.71 | 0.0242 | -0.165 | 70.668
11 | 1.655 | 0.0264 | -0.164 | 62.703
11.5 | 1.59 | 0.02906 | -0.163 | 54.69
12 | 1.509 | 0.0307 | -0.162 | 49.15
12.5 | 1.413 | 0.03254 | -0.161 | 43.436
13 | 1.304 | 0.03481 | -0.16 | 37.474
13.5 | 1.184 | 0.03783 | -0.158 | 31.284
14 | 1.052 | 0.04199 | -0.156 | 25.046
14.5 | 0.912 | 0.04793 | -0.152 | 19.036

## 102. Re 8M Mach 0.25 (2)
BIGFOIL.COM POLAR EXPORT
MID 112
MID 112 |  |  |  | Cl Max: | 2.2003 | at alpha= | 14.5 | deg
XFOIL ncrit=9 |  |  |  | L/D Max: | 185.825 | at alpha= | 5 | deg
Re: | 8000000 |  |  | Cd Min: | 0.14905 | at alpha= | 19.5 | deg
Mach: | 0.25 |  |  | Cl=0 at alpha= | -99 | deg
|  |  |  | @ Cl=0.1, Cd= | 0.0096
|  |  |  | @ Cl=0.4, Cd= | 0.0074649
|  |  |  | @ Cl=0.6, Cd= | 0.0066065
alpha (deg) | Cl | Cd | Cm | Cl/Cd
-5 | 0.2281 | 0.0096 | -0.1803 | 23.7604
-4.5 | 0.2952 | 0.00838 | -0.1819 | 35.2267
-4 | 0.3594 | 0.00779 | -0.1825 | 46.1361
-3.5 | 0.4231 | 0.00728 | -0.1831 | 58.1181
-3 | 0.4859 | 0.00693 | -0.1834 | 70.1154
-2.5 | 0.5479 | 0.0067 | -0.1837 | 81.7761
-2 | 0.6092 | 0.00659 | -0.1838 | 92.4431
-1.5 | 0.6702 | 0.00652 | -0.1839 | 102.7914
-1 | 0.731 | 0.00647 | -0.1841 | 112.983
-0.5 | 0.7914 | 0.00648 | -0.1842 | 122.1296
0 | 0.8513 | 0.00659 | -0.1843 | 129.1806
0.5 | 0.9109 | 0.00676 | -0.1845 | 134.7485
1 | 0.9701 | 0.00697 | -0.1845 | 139.1822
1.5 | 1.0292 | 0.00716 | -0.1845 | 143.743
2 | 1.088 | 0.00739 | -0.1845 | 147.226
2.5 | 1.1469 | 0.00757 | -0.1845 | 151.5059
3 | 1.2058 | 0.00776 | -0.1844 | 155.3866
3.5 | 1.2648 | 0.00792 | -0.1844 | 159.697
4 | 1.3238 | 0.00807 | -0.1844 | 164.0397
4.5 | 1.3829 | 0.00823 | -0.1844 | 168.0316
5 | 1.442 | 0.00776 | -0.1847 | 185.8247
5.5 | 1.4997 | 0.00812 | -0.1843 | 184.6921
6 | 1.557 | 0.00851 | -0.1838 | 182.9612
6.5 | 1.6132 | 0.00903 | -0.1832 | 178.6489
7 | 1.6682 | 0.00969 | -0.1822 | 172.1569
7.5 | 1.7154 | 0.01134 | -0.18 | 151.2698
8 | 1.7663 | 0.01234 | -0.1782 | 143.1361
8.5 | 1.8186 | 0.01308 | -0.1766 | 139.0367
9 | 1.8701 | 0.01384 | -0.1748 | 135.1228
9.5 | 1.9204 | 0.01464 | -0.1727 | 131.1749
10 | 1.969 | 0.01551 | -0.1703 | 126.9504
10.5 | 2.0168 | 0.01636 | -0.1677 | 123.2763
11 | 2.0609 | 0.01736 | -0.1645 | 118.7154
11.5 | 2.0988 | 0.01858 | -0.1601 | 112.9602
12 | 2.1332 | 0.01977 | -0.1551 | 107.9009
12.5 | 2.1602 | 0.02118 | -0.1489 | 101.9924
13 | 2.1723 | 0.02302 | -0.1404 | 94.3658
13.5 | 2.1852 | 0.02534 | -0.1331 | 86.2352
14 | 2.1959 | 0.02819 | -0.1265 | 77.8964
14.5 | 2.2003 | 0.03191 | -0.1203 | 68.9533
15 | 2.1967 | 0.03688 | -0.1149 | 59.5634
15.5 | 2.1825 | 0.04375 | -0.111 | 49.8857
16 | 2.1566 | 0.05306 | -0.1092 | 40.6446
16.5 | 2.1213 | 0.06447 | -0.1095 | 32.9037
17 | 2.0849 | 0.07641 | -0.1107 | 27.2857
17.5 | 2.0381 | 0.09006 | -0.113 | 22.6305
18 | 1.9903 | 0.10435 | -0.1164 | 19.0733
18.5 | 1.9419 | 0.11922 | -0.1209 | 16.2884
19 | 1.8925 | 0.13493 | -0.1271 | 14.0258
19.5 | 1.8554 | 0.14905 | -0.1335 | 12.4482

## 103. Re 8M Mach 0.50 (1)
BIGFOIL.COM POLAR EXPORT
MID 112
MID 112 |  |  |  | Cl Max: | 1.791 | at alpha= | 7.5 | deg
JavaFoil+Calcfoil stall+Eppler ext transition |  |  |  | L/D Max: | 94.643 | at alpha= | 6.5 | deg
Re: | 8000000 |  |  | Cd Min: | 0.01429 | at alpha= | -2.5 | deg
Mach: | 0.5 |  |  | Cl=0 at alpha= | -7.0185 | deg
|  |  |  | @ Cl=0.1, Cd= | 0.044687
|  |  |  | @ Cl=0.4, Cd= | 0.03413
|  |  |  | @ Cl=0.6, Cd= | 0.014313
alpha (deg) | Cl | Cd | Cm | Cl/Cd
-20 | -0.707 | 0.15875 | -0.109 | -4.455
-19.5 | -0.681 | 0.15393 | -0.109 | -4.422
-19 | -0.654 | 0.14092 | -0.109 | -4.642
-18.5 | -0.627 | 0.13396 | -0.109 | -4.683
-18 | -0.601 | 0.12813 | -0.109 | -4.687
-17.5 | -0.573 | 0.13639 | -0.107 | -4.201
-17 | -0.546 | 0.13097 | -0.106 | -4.166
-16.5 | -0.519 | 0.12139 | -0.107 | -4.275
-16 | -0.492 | 0.11412 | -0.107 | -4.312
-15.5 | -0.465 | 0.10766 | -0.108 | -4.32
-15 | -0.437 | 0.11375 | -0.104 | -3.841
-14.5 | -0.409 | 0.10729 | -0.103 | -3.816
-14 | -0.383 | 0.09942 | -0.104 | -3.849
-13.5 | -0.356 | 0.09231 | -0.106 | -3.854
-13 | -0.329 | 0.08637 | -0.107 | -3.807
-12.5 | -0.3 | 0.09269 | -0.098 | -3.235
-12 | -0.273 | 0.08434 | -0.102 | -3.237
-11.5 | -0.246 | 0.07758 | -0.105 | -3.174
-11 | -0.219 | 0.07205 | -0.108 | -3.043
-10.5 | -0.191 | 0.07442 | -0.099 | -2.562
-10 | -0.163 | 0.07043 | -0.098 | -2.318
-9.5 | -0.136 | 0.06532 | -0.104 | -2.086
-9 | -0.109 | 0.0607 | -0.108 | -1.797
-8.5 | -0.081 | 0.06134 | -0.1 | -1.322
-8 | -0.054 | 0.05823 | -0.1 | -0.92
-7.5 | -0.026 | 0.05702 | -0.097 | -0.457
-7 | 0.001 | 0.05322 | -0.101 | 0.026
-6.5 | 0.029 | 0.05013 | -0.103 | 0.576
-6 | 0.056 | 0.04953 | -0.096 | 1.135
-5.5 | 0.084 | 0.04639 | -0.102 | 1.809
-5 | 0.112 | 0.04341 | -0.108 | 2.577
-4.5 | 0.139 | 0.04256 | -0.105 | 3.27
-4 | 0.168 | 0.03944 | -0.113 | 4.252
-3.5 | 0.301 | 0.03781 | -0.116 | 7.947
-3 | 0.395 | 0.03472 | -0.125 | 11.369
-2.5 | 0.568 | 0.01429 | -0.187 | 39.724
-2 | 0.65 | 0.01435 | -0.187 | 45.321
-1.5 | 0.728 | 0.01458 | -0.187 | 49.934
-1 | 0.803 | 0.01499 | -0.187 | 53.577
-0.5 | 0.876 | 0.01519 | -0.187 | 57.647
0 | 0.95 | 0.01541 | -0.186 | 61.621
0.5 | 1.013 | 0.01562 | -0.186 | 64.841
1 | 1.079 | 0.01568 | -0.186 | 68.839
1.5 | 1.145 | 0.01598 | -0.186 | 71.653
2 | 1.21 | 0.01622 | -0.186 | 74.633
2.5 | 1.275 | 0.01645 | -0.186 | 77.541
3 | 1.34 | 0.01673 | -0.186 | 80.069
3.5 | 1.404 | 0.01708 | -0.186 | 82.185
4 | 1.467 | 0.01741 | -0.186 | 84.244
4.5 | 1.529 | 0.01688 | -0.186 | 90.598
5 | 1.591 | 0.0173 | -0.185 | 91.97
5.5 | 1.652 | 0.01766 | -0.185 | 93.528
6 | 1.712 | 0.01811 | -0.185 | 94.508
6.5 | 1.76 | 0.0186 | -0.185 | 94.643
7 | 1.79 | 0.01911 | -0.185 | 93.665
7.5 | 1.791 | 0.02329 | -0.185 | 76.92
8 | 1.741 | 0.02477 | -0.185 | 70.303
8.5 | 1.525 | 0.02731 | -0.183 | 55.846
9 | 1.053 | 0.03168 | -0.182 | 33.235
9.5 | 1.076 | 0.03432 | -0.18 | 31.339
10 | 1.101 | 0.03595 | -0.179 | 30.615
10.5 | 1.12 | 0.03891 | -0.177 | 28.796
11 | 1.137 | 0.04209 | -0.174 | 27.011
11.5 | 1.122 | 0.05591 | -0.164 | 20.066
12 | 1.148 | 0.05831 | -0.164 | 19.686
12.5 | 1.165 | 0.06413 | -0.161 | 18.158

## 104. Re 8M Mach 0.50 (2)
BIGFOIL.COM POLAR EXPORT
MID 112
MID 112 |  |  |  | Cl Max: | 2.1434 | at alpha= | 9.5 | deg
XFOIL ncrit=9 |  |  |  | L/D Max: | 188.788 | at alpha= | 5 | deg
Re: | 8000000 |  |  | Cd Min: | 0.26801 | at alpha= | -20 | deg
Mach: | 0.5 |  |  | Cl=0 at alpha= | -5.5366 | deg
|  |  |  | @ Cl=0.1, Cd= | 0.058262
|  |  |  | @ Cl=0.4, Cd= | 0.030098
|  |  |  | @ Cl=0.6, Cd= | 0.0093563
alpha (deg) | Cl | Cd | Cm | Cl/Cd
-20 | -0.6474 | 0.26801 | 0.0352 | -2.4156
-19.5 | -0.6239 | 0.25996 | 0.03 | -2.4
-19 | -0.6006 | 0.25206 | 0.0249 | -2.3828
-18.5 | -0.5768 | 0.24349 | 0.0202 | -2.3689
-18 | -0.5534 | 0.23574 | 0.0154 | -2.3475
-17.5 | -0.5313 | 0.22798 | 0.0108 | -2.3305
-17 | -0.5078 | 0.22088 | 0.0063 | -2.299
-16.5 | -0.4845 | 0.21373 | 0.0019 | -2.2669
-16 | -0.4616 | 0.20653 | -0.0023 | -2.235
-15.5 | -0.4389 | 0.19925 | -0.0062 | -2.2028
-15 | -0.4171 | 0.19188 | -0.01 | -2.1738
-14.5 | -0.3958 | 0.18449 | -0.0137 | -2.1454
-14 | -0.376 | 0.17685 | -0.0172 | -2.1261
-13.5 | -0.3555 | 0.16965 | -0.0202 | -2.0955
-13 | -0.3368 | 0.16294 | -0.0229 | -2.067
-12.5 | -0.3132 | 0.15561 | -0.0272 | -2.0127
-12 | -0.2917 | 0.14762 | -0.0318 | -1.976
-11.5 | -0.2662 | 0.14108 | -0.0363 | -1.8869
-11 | -0.2425 | 0.13447 | -0.0402 | -1.8034
-10.5 | -0.2271 | 0.12659 | -0.0427 | -1.794
-10 | -0.2085 | 0.12066 | -0.0449 | -1.728
-9.5 | -0.1878 | 0.1152 | -0.0472 | -1.6302
-9 | -0.1668 | 0.10956 | -0.0496 | -1.5225
-8.5 | -0.1453 | 0.10366 | -0.0521 | -1.4017
-8 | -0.1244 | 0.09823 | -0.0547 | -1.2664
-7.5 | -0.1023 | 0.09265 | -0.0577 | -1.1042
-7 | -0.0796 | 0.08704 | -0.0608 | -0.91452
-6.5 | -0.0597 | 0.08104 | -0.0642 | -0.73667
-6 | -0.0354 | 0.07518 | -0.0686 | -0.47087
-5.5 | 0.0028 | 0.06871 | -0.0766 | 0.040751
-5 | 0.0499 | 0.06368 | -0.0844 | 0.78361
-4.5 | 0.1052 | 0.0577 | -0.0945 | 1.8232
-4 | 0.173 | 0.05074 | -0.1079 | 3.4095
-3.5 | 0.2579 | 0.04305 | -0.1249 | 5.9907
-3 | 0.3814 | 0.03207 | -0.1518 | 11.8927
-2.5 | 0.5944 | 0.00949 | -0.203 | 62.6344
-2 | 0.6786 | 0.00748 | -0.2059 | 90.7219
-1.5 | 0.7542 | 0.00689 | -0.2063 | 109.463
-1 | 0.8267 | 0.00674 | -0.2062 | 122.6558
-0.5 | 0.8976 | 0.00677 | -0.206 | 132.5849
0 | 0.9666 | 0.00705 | -0.2057 | 137.1064
0.5 | 1.0363 | 0.00723 | -0.2056 | 143.3333
1 | 1.1056 | 0.00744 | -0.2055 | 148.6022
1.5 | 1.1746 | 0.00768 | -0.2052 | 152.9427
2 | 1.2437 | 0.00792 | -0.2048 | 157.0328
2.5 | 1.3131 | 0.00817 | -0.2043 | 160.7222
3 | 1.3827 | 0.00843 | -0.2037 | 164.0214
3.5 | 1.4525 | 0.0087 | -0.203 | 166.954
4 | 1.5231 | 0.00896 | -0.2022 | 169.9888
4.5 | 1.5941 | 0.00923 | -0.2012 | 172.7086
5 | 1.667 | 0.00883 | -0.2007 | 188.7882
5.5 | 1.738 | 0.00925 | -0.199 | 187.8919
6 | 1.8087 | 0.00975 | -0.1968 | 185.5077
6.5 | 1.8782 | 0.0104 | -0.1941 | 180.5962
7 | 1.9308 | 0.01229 | -0.1887 | 157.1033
7.5 | 1.9797 | 0.01418 | -0.1821 | 139.6121
8 | 2.0356 | 0.01539 | -0.176 | 132.2677
8.5 | 2.088 | 0.01666 | -0.169 | 125.3301
9 | 2.1312 | 0.01824 | -0.1601 | 116.8421
9.5 | 2.1434 | 0.02103 | -0.1472 | 101.9211
10 | 2.134 | 0.02595 | -0.1343 | 82.2351
10.5 | 2.1028 | 0.0337 | -0.1243 | 62.3976
11 | 2.059 | 0.04499 | -0.1204 | 45.7657
11.5 | 2.0071 | 0.05863 | -0.1206 | 34.2333
12 | 1.9497 | 0.07273 | -0.1216 | 26.8074
12.5 | 1.893 | 0.08694 | -0.1234 | 21.7736
13 | 1.8375 | 0.1017 | -0.1266 | 18.0678
13.5 | 1.7897 | 0.11628 | -0.1308 | 15.3913
14 | 1.7464 | 0.13108 | -0.1365 | 13.3232
14.5 | 1.7102 | 0.14554 | -0.1431 | 11.7507

## 105. Re 10M Mach 0.00 (1)
BIGFOIL.COM POLAR EXPORT
MID 112
MID 112 |  |  |  | Cl Max: | 1.753 | at alpha= | 10 | deg
JavaFoil+Calcfoil stall+Eppler ext transition |  |  |  | L/D Max: | 97.338 | at alpha= | 7.5 | deg
Re: | 10000000 |  |  | Cd Min: | 0.01397 | at alpha= | -3 | deg
Mach: | 0 |  |  | Cl=0 at alpha= | -7.0278 | deg
|  |  |  | @ Cl=0.1, Cd= | 0.04218
|  |  |  | @ Cl=0.4, Cd= | 0.014005
|  |  |  | @ Cl=0.6, Cd= | 0.014232
alpha (deg) | Cl | Cd | Cm | Cl/Cd
-18.5 | -0.164 | 0.14692 | -0.088 | -1.114
-18 | -0.169 | 0.14118 | -0.088 | -1.197
-17.5 | -0.174 | 0.13529 | -0.088 | -1.29
-17 | -0.18 | 0.12951 | -0.088 | -1.389
-16.5 | -0.185 | 0.12387 | -0.088 | -1.494
-16 | -0.19 | 0.11838 | -0.088 | -1.604
-15.5 | -0.195 | 0.11226 | -0.088 | -1.733
-15 | -0.199 | 0.10724 | -0.089 | -1.851
-14.5 | -0.202 | 0.1025 | -0.089 | -1.97
-14 | -0.204 | 0.09775 | -0.089 | -2.091
-13.5 | -0.206 | 0.09343 | -0.088 | -2.201
-13 | -0.205 | 0.08869 | -0.089 | -2.31
-12.5 | -0.202 | 0.08438 | -0.089 | -2.399
-12 | -0.198 | 0.08075 | -0.089 | -2.452
-11.5 | -0.192 | 0.07658 | -0.089 | -2.503
-11 | -0.183 | 0.07279 | -0.09 | -2.512
-10.5 | -0.171 | 0.06981 | -0.09 | -2.454
-10 | -0.157 | 0.06689 | -0.09 | -2.345
-9.5 | -0.139 | 0.0635 | -0.091 | -2.193
-9 | -0.118 | 0.06015 | -0.092 | -1.966
-8.5 | -0.094 | 0.05683 | -0.094 | -1.649
-8 | -0.065 | 0.05368 | -0.095 | -1.22
-7.5 | -0.034 | 0.05041 | -0.098 | -0.667
-7 | 0.002 | 0.04801 | -0.099 | 0.038
-6.5 | 0.041 | 0.04573 | -0.1 | 0.888
-6 | 0.083 | 0.04334 | -0.101 | 1.905
-5.5 | 0.128 | 0.04027 | -0.106 | 3.171
-5 | 0.176 | 0.03652 | -0.113 | 4.829
-4.5 | 0.228 | 0.03308 | -0.118 | 6.885
-4 | 0.332 | 0.01408 | -0.162 | 23.548
-3.5 | 0.393 | 0.01401 | -0.162 | 28.03
-3 | 0.454 | 0.01397 | -0.162 | 32.511
-2.5 | 0.516 | 0.01398 | -0.162 | 36.923
-2 | 0.578 | 0.01412 | -0.162 | 40.91
-1.5 | 0.639 | 0.01443 | -0.162 | 44.287
-1 | 0.7 | 0.01455 | -0.162 | 48.124
-0.5 | 0.761 | 0.01474 | -0.162 | 51.623
0 | 0.823 | 0.01485 | -0.161 | 55.399
0.5 | 0.878 | 0.01499 | -0.161 | 58.604
1 | 0.936 | 0.01501 | -0.161 | 62.358
1.5 | 0.994 | 0.01515 | -0.161 | 65.571
2 | 1.051 | 0.01532 | -0.161 | 68.593
2.5 | 1.108 | 0.01549 | -0.161 | 71.521
3 | 1.165 | 0.01566 | -0.161 | 74.366
3.5 | 1.221 | 0.01585 | -0.161 | 77.044
4 | 1.277 | 0.015 | -0.161 | 85.153
4.5 | 1.333 | 0.01521 | -0.161 | 87.617
5 | 1.389 | 0.01546 | -0.161 | 89.836
5.5 | 1.444 | 0.01572 | -0.161 | 91.857
6 | 1.499 | 0.01597 | -0.16 | 93.82
6.5 | 1.549 | 0.01619 | -0.16 | 95.732
7 | 1.595 | 0.01645 | -0.16 | 96.977
7.5 | 1.636 | 0.01681 | -0.16 | 97.338
8 | 1.673 | 0.01884 | -0.16 | 88.765
8.5 | 1.704 | 0.01943 | -0.16 | 87.711
9 | 1.729 | 0.02017 | -0.16 | 85.703
9.5 | 1.746 | 0.02072 | -0.16 | 84.225
10 | 1.753 | 0.0213 | -0.16 | 82.305
10.5 | 1.753 | 0.02196 | -0.16 | 79.81
11 | 1.743 | 0.02271 | -0.16 | 76.759
11.5 | 1.726 | 0.02374 | -0.16 | 72.698
12 | 1.693 | 0.02645 | -0.159 | 63.988
12.5 | 1.653 | 0.02508 | -0.158 | 65.931
13 | 1.608 | 0.02894 | -0.158 | 55.549
13.5 | 1.556 | 0.03039 | -0.157 | 51.203
14 | 1.499 | 0.03205 | -0.156 | 46.753
14.5 | 1.436 | 0.03417 | -0.155 | 42.023
15 | 1.366 | 0.03634 | -0.154 | 37.591

## 106. Re 10M Mach 0.00 (2)
BIGFOIL.COM POLAR EXPORT
MID 112
MID 112 |  |  |  | Cl Max: | 2.2644 | at alpha= | 17 | deg
XFOIL ncrit=9 |  |  |  | L/D Max: | 186.809 | at alpha= | 5.5 | deg
Re: | 10000000 |  |  | Cd Min: | 0.07924 | at alpha= | 20 | deg
Mach: | 0 |  |  | Cl=0 at alpha= | -6.9589 | deg
|  |  |  | @ Cl=0.1, Cd= | 0.0098433
|  |  |  | @ Cl=0.4, Cd= | 0.0066998
|  |  |  | @ Cl=0.6, Cd= | 0.006325
alpha (deg) | Cl | Cd | Cm | Cl/Cd
-10 | -0.3565 | 0.01415 | -0.1659 | -25.1943
-9.5 | -0.2972 | 0.0128 | -0.1675 | -23.2188
-9 | -0.2368 | 0.01139 | -0.1693 | -20.7902
-8.5 | -0.1779 | 0.01074 | -0.1701 | -16.5642
-8 | -0.12 | 0.01046 | -0.1704 | -11.4723
-7.5 | -0.0628 | 0.01047 | -0.1705 | -5.9981
-7 | -0.0048 | 0.0103 | -0.171 | -0.46602
-6.5 | 0.0536 | 0.01008 | -0.1715 | 5.3175
-6 | 0.1124 | 0.00978 | -0.1721 | 11.4928
-5.5 | 0.1751 | 0.0086 | -0.1741 | 20.3605
-5 | 0.2369 | 0.00769 | -0.1756 | 30.8062
-4.5 | 0.2969 | 0.00721 | -0.1763 | 41.1789
-4 | 0.3561 | 0.0069 | -0.1768 | 51.6087
-3.5 | 0.4153 | 0.00663 | -0.1772 | 62.6395
-3 | 0.474 | 0.00645 | -0.1775 | 73.4884
-2.5 | 0.5324 | 0.00635 | -0.1778 | 83.8425
-2 | 0.5904 | 0.00633 | -0.178 | 93.2701
-1.5 | 0.6484 | 0.0063 | -0.1782 | 102.9206
-1 | 0.7064 | 0.00628 | -0.1784 | 112.4841
-0.5 | 0.7639 | 0.00636 | -0.1785 | 120.1101
0 | 0.8211 | 0.0065 | -0.1787 | 126.3231
0.5 | 0.8784 | 0.00662 | -0.1789 | 132.6888
1 | 0.9354 | 0.00676 | -0.179 | 138.3728
1.5 | 0.9919 | 0.00695 | -0.1791 | 142.7194
2 | 1.0484 | 0.00711 | -0.1791 | 147.4543
2.5 | 1.1049 | 0.00726 | -0.1792 | 152.1901
3 | 1.1611 | 0.00743 | -0.1792 | 156.2719
3.5 | 1.2172 | 0.00759 | -0.1793 | 160.3689
4 | 1.2734 | 0.00772 | -0.1794 | 164.9482
4.5 | 1.3295 | 0.00784 | -0.1796 | 169.5791
5.5 | 1.4403 | 0.00771 | -0.1801 | 186.8093
6 | 1.4944 | 0.00807 | -0.1799 | 185.1797
6.5 | 1.5477 | 0.00853 | -0.1796 | 181.442
7 | 1.5992 | 0.00922 | -0.1791 | 173.449
7.5 | 1.6466 | 0.01049 | -0.1778 | 156.9685
8 | 1.6959 | 0.01131 | -0.1769 | 149.9469
8.5 | 1.7463 | 0.01188 | -0.1761 | 146.9949
9 | 1.7959 | 0.01247 | -0.1753 | 144.0176
9.5 | 1.8443 | 0.01313 | -0.1743 | 140.4646
10 | 1.8923 | 0.01375 | -0.1732 | 137.6218
10.5 | 1.939 | 0.01444 | -0.1719 | 134.2798
11 | 1.985 | 0.01509 | -0.1705 | 131.5441
11.5 | 2.0289 | 0.01587 | -0.1688 | 127.845
12 | 2.0706 | 0.01674 | -0.1667 | 123.6918
12.5 | 2.1116 | 0.01753 | -0.1645 | 120.4564
13 | 2.1493 | 0.01839 | -0.1618 | 116.8733
13.5 | 2.1822 | 0.01937 | -0.1582 | 112.6588
14 | 2.2097 | 0.02049 | -0.1537 | 107.8429
14.5 | 2.227 | 0.02186 | -0.1473 | 101.8756
15 | 2.2372 | 0.0236 | -0.1401 | 94.7966
15.5 | 2.2476 | 0.02572 | -0.1339 | 87.3872
16 | 2.2559 | 0.02829 | -0.1281 | 79.742
16.5 | 2.2597 | 0.03153 | -0.1226 | 71.6683
17 | 2.2644 | 0.03504 | -0.1182 | 64.6233
17.5 | 2.2641 | 0.03946 | -0.1145 | 57.3771
18 | 2.2599 | 0.04481 | -0.1117 | 50.4329
18.5 | 2.2515 | 0.05129 | -0.11 | 43.8974
19 | 2.2359 | 0.05924 | -0.1094 | 37.7431
19.5 | 2.2143 | 0.06832 | -0.1096 | 32.4107
20 | 2.1824 | 0.07924 | -0.1107 | 27.5416

## 107. Re 10M Mach 0.10 (1)
BIGFOIL.COM POLAR EXPORT
MID 112
MID 112 |  |  |  | Cl Max: | 1.753 | at alpha= | 10 | deg
JavaFoil+Calcfoil stall+Eppler ext transition |  |  |  | L/D Max: | 97.389 | at alpha= | 7.5 | deg
Re: | 10000000 |  |  | Cd Min: | 0.01398 | at alpha= | -3 | deg
Mach: | 0.1 |  |  | Cl=0 at alpha= | -7.0286 | deg
|  |  |  | @ Cl=0.1, Cd= | 0.042418
|  |  |  | @ Cl=0.4, Cd= | 0.014016
|  |  |  | @ Cl=0.6, Cd= | 0.014233
alpha (deg) | Cl | Cd | Cm | Cl/Cd
-18 | -0.135 | 0.14329 | -0.087 | -0.939
-17.5 | -0.141 | 0.1361 | -0.088 | -1.036
-17 | -0.147 | 0.13071 | -0.087 | -1.128
-16.5 | -0.154 | 0.12498 | -0.087 | -1.231
-16 | -0.16 | 0.11926 | -0.088 | -1.343
-15.5 | -0.166 | 0.11355 | -0.088 | -1.464
-15 | -0.172 | 0.10828 | -0.088 | -1.588
-14.5 | -0.177 | 0.10335 | -0.089 | -1.713
-14 | -0.181 | 0.09843 | -0.089 | -1.843
-13.5 | -0.185 | 0.0942 | -0.088 | -1.96
-13 | -0.186 | 0.08932 | -0.089 | -2.081
-12.5 | -0.186 | 0.08489 | -0.089 | -2.186
-12 | -0.183 | 0.08098 | -0.089 | -2.264
-11.5 | -0.179 | 0.0769 | -0.089 | -2.328
-11 | -0.172 | 0.0732 | -0.089 | -2.354
-10.5 | -0.163 | 0.07036 | -0.09 | -2.313
-10 | -0.15 | 0.06735 | -0.09 | -2.229
-9.5 | -0.134 | 0.06395 | -0.091 | -2.099
-9 | -0.115 | 0.06054 | -0.092 | -1.894
-8.5 | -0.091 | 0.05717 | -0.094 | -1.599
-8 | -0.064 | 0.05409 | -0.095 | -1.187
-7.5 | -0.033 | 0.05065 | -0.098 | -0.654
-7 | 0.002 | 0.04816 | -0.099 | 0.038
-6.5 | 0.04 | 0.04587 | -0.1 | 0.879
-6 | 0.082 | 0.04357 | -0.101 | 1.885
-5.5 | 0.127 | 0.04069 | -0.105 | 3.128
-5 | 0.176 | 0.0372 | -0.112 | 4.727
-4.5 | 0.227 | 0.03373 | -0.117 | 6.737
-4 | 0.332 | 0.01408 | -0.163 | 23.601
-3.5 | 0.394 | 0.01402 | -0.163 | 28.109
-3 | 0.456 | 0.01398 | -0.163 | 32.62
-2.5 | 0.518 | 0.01399 | -0.163 | 37.037
-2 | 0.58 | 0.01413 | -0.163 | 41.078
-1.5 | 0.642 | 0.01445 | -0.163 | 44.461
-1 | 0.704 | 0.01456 | -0.163 | 48.319
-0.5 | 0.765 | 0.01475 | -0.162 | 51.831
0 | 0.824 | 0.01486 | -0.162 | 55.483
0.5 | 0.883 | 0.01501 | -0.162 | 58.831
1 | 0.941 | 0.01503 | -0.162 | 62.596
1.5 | 0.999 | 0.01517 | -0.162 | 65.813
2 | 1.056 | 0.01534 | -0.162 | 68.838
2.5 | 1.113 | 0.01551 | -0.162 | 71.764
3 | 1.17 | 0.01569 | -0.162 | 74.604
3.5 | 1.227 | 0.01588 | -0.162 | 77.28
4 | 1.284 | 0.01501 | -0.162 | 85.515
4.5 | 1.34 | 0.01526 | -0.161 | 87.811
5 | 1.395 | 0.0155 | -0.161 | 90.016
5.5 | 1.451 | 0.01576 | -0.161 | 92.046
6 | 1.506 | 0.01602 | -0.161 | 93.963
6.5 | 1.557 | 0.01624 | -0.161 | 95.848
7 | 1.603 | 0.01651 | -0.161 | 97.085
7.5 | 1.643 | 0.01687 | -0.161 | 97.389
8 | 1.679 | 0.01896 | -0.161 | 88.579
8.5 | 1.709 | 0.01956 | -0.161 | 87.394
9 | 1.733 | 0.0203 | -0.161 | 85.357
9.5 | 1.748 | 0.02084 | -0.161 | 83.856
10 | 1.753 | 0.02147 | -0.161 | 81.639
10.5 | 1.749 | 0.02219 | -0.161 | 78.821
11 | 1.736 | 0.02315 | -0.161 | 75.009
11.5 | 1.715 | 0.02405 | -0.161 | 71.295
12 | 1.674 | 0.02563 | -0.159 | 65.296
12.5 | 1.629 | 0.02553 | -0.159 | 63.79
13 | 1.577 | 0.0295 | -0.158 | 53.454
13.5 | 1.518 | 0.03109 | -0.157 | 48.816
14 | 1.453 | 0.03294 | -0.156 | 44.116
14.5 | 1.384 | 0.03516 | -0.155 | 39.357
15 | 1.306 | 0.03781 | -0.154 | 34.537

## 108. Re 10M Mach 0.10 (2)
BIGFOIL.COM POLAR EXPORT
MID 112
MID 112 |  |  |  | Cl Max: | 2.2587 | at alpha= | 17 | deg
XFOIL ncrit=9 |  |  |  | L/D Max: | 187.045 | at alpha= | 5.5 | deg
Re: | 10000000 |  |  | Cd Min: | 0.08965 | at alpha= | 20 | deg
Mach: | 0.1 |  |  | Cl=0 at alpha= | -6.9274 | deg
|  |  |  | @ Cl=0.1, Cd= | 0.010046
|  |  |  | @ Cl=0.4, Cd= | 0.0067516
|  |  |  | @ Cl=0.6, Cd= | 0.0063367
alpha (deg) | Cl | Cd | Cm | Cl/Cd
-9 | -0.2466 | 0.01269 | -0.1694 | -19.4326
-8.5 | -0.1854 | 0.01146 | -0.1709 | -16.178
-8 | -0.126 | 0.01098 | -0.1714 | -11.4754
-7.5 | -0.0677 | 0.0109 | -0.1714 | -6.211
-7 | -0.0086 | 0.01064 | -0.172 | -0.80827
-6.5 | 0.0506 | 0.01036 | -0.1724 | 4.8842
-6 | 0.1104 | 0.00998 | -0.1731 | 11.0621
-5.5 | 0.1695 | 0.00979 | -0.1736 | 17.3136
-5 | 0.2361 | 0.00787 | -0.1765 | 30
-4.5 | 0.2971 | 0.0073 | -0.1773 | 40.6986
-4 | 0.3571 | 0.00696 | -0.1778 | 51.3075
-3.5 | 0.4168 | 0.00667 | -0.1782 | 62.4888
-3 | 0.4761 | 0.00647 | -0.1785 | 73.5858
-2.5 | 0.5351 | 0.00636 | -0.1787 | 84.1352
-2 | 0.5935 | 0.00634 | -0.1789 | 93.612
-1.5 | 0.6519 | 0.00631 | -0.1791 | 103.3122
-1 | 0.7103 | 0.00628 | -0.1793 | 113.1051
-0.5 | 0.7682 | 0.00637 | -0.1794 | 120.5965
0 | 0.8258 | 0.00652 | -0.1796 | 126.6564
0.5 | 0.8835 | 0.00663 | -0.1798 | 133.2579
1 | 0.9408 | 0.00677 | -0.1799 | 138.966
1.5 | 0.9978 | 0.00696 | -0.18 | 143.3621
2.5 | 1.1115 | 0.00727 | -0.1801 | 152.8886
3 | 1.1681 | 0.00745 | -0.1801 | 156.7919
3.5 | 1.2246 | 0.00762 | -0.1801 | 160.7087
4 | 1.2813 | 0.00775 | -0.1802 | 165.329
4.5 | 1.3378 | 0.00787 | -0.1804 | 169.9873
5.5 | 1.4496 | 0.00775 | -0.1808 | 187.0452
6 | 1.5042 | 0.0081 | -0.1806 | 185.7037
6.5 | 1.558 | 0.00857 | -0.1803 | 181.797
7 | 1.6099 | 0.00928 | -0.1796 | 173.4806
7.5 | 1.6572 | 0.01063 | -0.1782 | 155.8984
8 | 1.7073 | 0.01141 | -0.1772 | 149.6319
8.5 | 1.7581 | 0.01199 | -0.1764 | 146.6305
9 | 1.808 | 0.01261 | -0.1754 | 143.3783
9.5 | 1.8569 | 0.01329 | -0.1743 | 139.7216
10 | 1.9052 | 0.01394 | -0.173 | 136.6714
10.5 | 1.9525 | 0.01461 | -0.1716 | 133.6413
11 | 1.9985 | 0.01532 | -0.17 | 130.4504
11.5 | 2.0423 | 0.01615 | -0.1681 | 126.4582
12 | 2.0843 | 0.01702 | -0.1658 | 122.4618
12.5 | 2.1248 | 0.01786 | -0.1633 | 118.9698
13 | 2.161 | 0.0188 | -0.16 | 114.9468
13.5 | 2.1916 | 0.01987 | -0.1557 | 110.2969
14 | 2.2164 | 0.02113 | -0.1505 | 104.8935
14.5 | 2.2263 | 0.02276 | -0.1427 | 97.8163
15 | 2.2376 | 0.02476 | -0.136 | 90.3716
15.5 | 2.2463 | 0.02726 | -0.1297 | 82.4028
16 | 2.2508 | 0.03038 | -0.1239 | 74.0882
16.5 | 2.2567 | 0.03378 | -0.1192 | 66.8058
17 | 2.2587 | 0.03791 | -0.1151 | 59.5806
17.5 | 2.255 | 0.04317 | -0.1119 | 52.2353
18 | 2.2466 | 0.04958 | -0.1099 | 45.3126
18.5 | 2.233 | 0.0573 | -0.1091 | 38.9703
19 | 2.2093 | 0.06671 | -0.1091 | 33.118
19.5 | 2.1805 | 0.07722 | -0.1101 | 28.2375
20 | 2.1398 | 0.08965 | -0.112 | 23.8684

## 109. Re 10M Mach 0.25 (1)
BIGFOIL.COM POLAR EXPORT
MID 112
MID 112 |  |  |  | Cl Max: | 1.752 | at alpha= | 9.5 | deg
JavaFoil+Calcfoil stall+Eppler ext transition |  |  |  | L/D Max: | 97.882 | at alpha= | 7.5 | deg
Re: | 10000000 |  |  | Cd Min: | 0.01403 | at alpha= | -2.5 | deg
Mach: | 0.25 |  |  | Cl=0 at alpha= | -7.0323 | deg
|  |  |  | @ Cl=0.1, Cd= | 0.043501
|  |  |  | @ Cl=0.4, Cd= | 0.01405
|  |  |  | @ Cl=0.6, Cd= | 0.014243
alpha (deg) | Cl | Cd | Cm | Cl/Cd
-14.5 | -0.043 | 0.10676 | -0.089 | -0.403
-14 | -0.04 | 0.10067 | -0.09 | -0.399
-13.5 | -0.037 | 0.09585 | -0.09 | -0.389
-13 | -0.034 | 0.09076 | -0.091 | -0.379
-12.5 | -0.032 | 0.08635 | -0.091 | -0.366
-12 | -0.029 | 0.08358 | -0.089 | -0.343
-11.5 | -0.034 | 0.07823 | -0.091 | -0.441
-11 | -0.069 | 0.0742 | -0.092 | -0.925
-10.5 | -0.082 | 0.07162 | -0.091 | -1.144
-10 | -0.088 | 0.06889 | -0.09 | -1.283
-9.5 | -0.089 | 0.06555 | -0.091 | -1.355
-9 | -0.083 | 0.06228 | -0.091 | -1.334
-8.5 | -0.071 | 0.05926 | -0.091 | -1.202
-8 | -0.053 | 0.0553 | -0.095 | -0.962
-7.5 | -0.029 | 0.053 | -0.095 | -0.542
-7 | 0.002 | 0.04978 | -0.098 | 0.033
-6.5 | 0.038 | 0.04683 | -0.1 | 0.803
-6 | 0.079 | 0.04456 | -0.102 | 1.762
-5.5 | 0.124 | 0.04229 | -0.104 | 2.924
-5 | 0.172 | 0.03982 | -0.107 | 4.332
-4.5 | 0.225 | 0.03719 | -0.112 | 6.041
-4 | 0.282 | 0.03241 | -0.122 | 8.711
-3.5 | 0.4 | 0.01405 | -0.168 | 28.504
-3 | 0.465 | 0.01404 | -0.167 | 33.136
-2.5 | 0.53 | 0.01403 | -0.167 | 37.774
-2 | 0.595 | 0.01422 | -0.167 | 41.814
-1.5 | 0.659 | 0.01451 | -0.167 | 45.416
-1 | 0.722 | 0.01464 | -0.167 | 49.364
-0.5 | 0.785 | 0.0148 | -0.167 | 53.065
0 | 0.85 | 0.01494 | -0.167 | 56.87
0.5 | 0.907 | 0.01509 | -0.167 | 60.086
1 | 0.967 | 0.01513 | -0.167 | 63.891
1.5 | 1.026 | 0.01528 | -0.166 | 67.125
2 | 1.085 | 0.01546 | -0.166 | 70.169
2.5 | 1.144 | 0.01561 | -0.166 | 73.244
3 | 1.202 | 0.01584 | -0.166 | 75.898
3.5 | 1.26 | 0.01604 | -0.166 | 78.555
4 | 1.318 | 0.01624 | -0.166 | 81.18
4.5 | 1.375 | 0.01551 | -0.166 | 88.655
5 | 1.432 | 0.01574 | -0.166 | 90.996
5.5 | 1.489 | 0.01601 | -0.166 | 92.984
6 | 1.545 | 0.01631 | -0.166 | 94.728
6.5 | 1.596 | 0.0166 | -0.166 | 96.175
7 | 1.642 | 0.01684 | -0.166 | 97.453
7.5 | 1.68 | 0.01716 | -0.165 | 97.882
8 | 1.712 | 0.01959 | -0.165 | 87.358
8.5 | 1.736 | 0.02048 | -0.165 | 84.736
9 | 1.75 | 0.02111 | -0.165 | 82.928
9.5 | 1.752 | 0.02183 | -0.165 | 80.232
10 | 1.738 | 0.02263 | -0.165 | 76.8
10.5 | 1.71 | 0.02357 | -0.165 | 72.552
11 | 1.659 | 0.02686 | -0.164 | 61.763
11.5 | 1.593 | 0.02561 | -0.163 | 62.206
12 | 1.512 | 0.02969 | -0.163 | 50.945
12.5 | 1.417 | 0.03139 | -0.162 | 45.157
13 | 1.309 | 0.03344 | -0.16 | 39.142
13.5 | 1.189 | 0.03614 | -0.159 | 32.898
14 | 1.059 | 0.03948 | -0.157 | 26.829
14.5 | 0.917 | 0.0457 | -0.153 | 20.062

## 110. Re 10M Mach 0.25 (2)
BIGFOIL.COM POLAR EXPORT
MID 112
MID 112 |  |  |  | Cl Max: | 2.2226 | at alpha= | 14.5 | deg
XFOIL ncrit=9 |  |  |  | L/D Max: | 188.868 | at alpha= | 5.5 | deg
Re: | 10000000 |  |  | Cd Min: | 0.1384 | at alpha= | 19.5 | deg
Mach: | 0.25 |  |  | Cl=0 at alpha= | -99 | deg
|  |  |  | @ Cl=0.1, Cd= | 0.01109
|  |  |  | @ Cl=0.4, Cd= | 0.0070865
|  |  |  | @ Cl=0.6, Cd= | 0.0063836
alpha (deg) | Cl | Cd | Cm | Cl/Cd
-5 | 0.2219 | 0.01109 | -0.1779 | 20.009
-4.5 | 0.2967 | 0.00806 | -0.1824 | 36.8114
-4 | 0.3614 | 0.00736 | -0.1831 | 49.1033
-3.5 | 0.4249 | 0.00691 | -0.1836 | 61.4906
-3 | 0.4874 | 0.00662 | -0.1838 | 73.6254
-2.5 | 0.5492 | 0.00645 | -0.184 | 85.1473
-2 | 0.6104 | 0.00637 | -0.1841 | 95.8242
-1.5 | 0.671 | 0.00638 | -0.1841 | 105.1724
-1 | 0.7319 | 0.00632 | -0.1843 | 115.807
-0.5 | 0.792 | 0.00641 | -0.1844 | 123.5569
0.5 | 0.9114 | 0.00671 | -0.1847 | 135.8271
1 | 0.9709 | 0.00687 | -0.1848 | 141.3246
1.5 | 1.0301 | 0.00704 | -0.1848 | 146.321
2 | 1.0891 | 0.00723 | -0.1847 | 150.6362
2.5 | 1.1482 | 0.00739 | -0.1847 | 155.3721
3 | 1.2072 | 0.00756 | -0.1847 | 159.6825
3.5 | 1.2661 | 0.00774 | -0.1846 | 163.5788
4 | 1.3251 | 0.0079 | -0.1846 | 167.7342
4.5 | 1.384 | 0.00809 | -0.1845 | 171.0754
5 | 1.4431 | 0.00824 | -0.1846 | 175.1335
5.5 | 1.5015 | 0.00795 | -0.1847 | 188.8679
6 | 1.559 | 0.00831 | -0.1843 | 187.6053
6.5 | 1.6154 | 0.00883 | -0.1836 | 182.9445
7 | 1.669 | 0.00971 | -0.1824 | 171.8847
7.5 | 1.7169 | 0.01127 | -0.1803 | 152.3425
8 | 1.7702 | 0.012 | -0.1789 | 147.5167
8.5 | 1.8235 | 0.01265 | -0.1774 | 144.1502
9 | 1.8755 | 0.01339 | -0.1757 | 140.0672
9.5 | 1.9265 | 0.01414 | -0.1738 | 136.2447
10 | 1.9767 | 0.01491 | -0.1716 | 132.5755
10.5 | 2.0251 | 0.01574 | -0.1691 | 128.6595
11 | 2.0702 | 0.01675 | -0.166 | 123.594
11.5 | 2.1131 | 0.01773 | -0.1625 | 119.1822
12 | 2.1505 | 0.01882 | -0.158 | 114.2667
12.5 | 2.1816 | 0.02011 | -0.1524 | 108.4833
13 | 2.1992 | 0.02169 | -0.1445 | 101.3923
13.5 | 2.2122 | 0.02375 | -0.1367 | 93.1453
14 | 2.222 | 0.02642 | -0.1294 | 84.103
14.5 | 2.2226 | 0.03018 | -0.1222 | 73.6448
15 | 2.2213 | 0.0347 | -0.1163 | 64.0144
15.5 | 2.2153 | 0.04035 | -0.1119 | 54.9021
16 | 2.2038 | 0.04747 | -0.1092 | 46.4251
16.5 | 2.182 | 0.05668 | -0.1083 | 38.4968
17 | 2.1511 | 0.06755 | -0.1087 | 31.8446
17.5 | 2.1093 | 0.08022 | -0.1102 | 26.2939
18 | 2.0615 | 0.09398 | -0.1127 | 21.9355
18.5 | 2.0119 | 0.10848 | -0.1164 | 18.5463
19 | 1.9615 | 0.12373 | -0.1214 | 15.8531
19.5 | 1.9176 | 0.1384 | -0.1274 | 13.8555

## 111. Re 10M Mach 0.50 (1)
BIGFOIL.COM POLAR EXPORT
MID 112
MID 112 |  |  |  | Cl Max: | 1.791 | at alpha= | 7.5 | deg
JavaFoil+Calcfoil stall+Eppler ext transition |  |  |  | L/D Max: | 96.311 | at alpha= | 6.5 | deg
Re: | 10000000 |  |  | Cd Min: | 0.01417 | at alpha= | -2.5 | deg
Mach: | 0.5 |  |  | Cl=0 at alpha= | -7.0185 | deg
|  |  |  | @ Cl=0.1, Cd= | 0.043974
|  |  |  | @ Cl=0.4, Cd= | 0.032354
|  |  |  | @ Cl=0.6, Cd= | 0.014287
alpha (deg) | Cl | Cd | Cm | Cl/Cd
-20 | -0.708 | 0.15424 | -0.11 | -4.589
-19.5 | -0.681 | 0.1462 | -0.11 | -4.66
-19 | -0.655 | 0.13899 | -0.111 | -4.711
-18.5 | -0.628 | 0.1319 | -0.111 | -4.761
-18 | -0.601 | 0.12607 | -0.111 | -4.769
-17.5 | -0.573 | 0.13477 | -0.108 | -4.252
-17 | -0.546 | 0.12759 | -0.107 | -4.279
-16.5 | -0.519 | 0.11891 | -0.108 | -4.366
-16 | -0.492 | 0.11211 | -0.108 | -4.392
-15.5 | -0.466 | 0.10592 | -0.109 | -4.396
-15 | -0.437 | 0.11185 | -0.105 | -3.908
-14.5 | -0.41 | 0.10647 | -0.104 | -3.848
-14 | -0.383 | 0.09787 | -0.106 | -3.915
-13.5 | -0.356 | 0.09113 | -0.108 | -3.909
-13 | -0.329 | 0.08499 | -0.11 | -3.875
-12.5 | -0.3 | 0.09074 | -0.1 | -3.307
-12 | -0.273 | 0.08325 | -0.103 | -3.283
-11.5 | -0.246 | 0.07632 | -0.107 | -3.23
-11 | -0.219 | 0.07086 | -0.11 | -3.097
-10.5 | -0.191 | 0.07333 | -0.101 | -2.603
-10 | -0.163 | 0.07016 | -0.101 | -2.33
-9.5 | -0.136 | 0.06464 | -0.106 | -2.11
-9 | -0.109 | 0.05983 | -0.11 | -1.825
-8.5 | -0.081 | 0.06025 | -0.103 | -1.347
-8 | -0.054 | 0.05719 | -0.103 | -0.939
-7.5 | -0.026 | 0.05612 | -0.099 | -0.465
-7 | 0.001 | 0.05237 | -0.103 | 0.026
-6.5 | 0.029 | 0.04933 | -0.106 | 0.587
-6 | 0.056 | 0.04876 | -0.1 | 1.155
-5.5 | 0.084 | 0.04558 | -0.106 | 1.845
-5 | 0.112 | 0.04277 | -0.11 | 2.619
-4.5 | 0.139 | 0.04194 | -0.108 | 3.324
-4 | 0.168 | 0.03896 | -0.115 | 4.31
-3.5 | 0.301 | 0.03717 | -0.118 | 8.102
-3 | 0.398 | 0.03257 | -0.131 | 12.229
-2.5 | 0.568 | 0.01417 | -0.187 | 40.073
-2 | 0.65 | 0.01447 | -0.187 | 44.949
-1.5 | 0.728 | 0.01486 | -0.187 | 49.023
-1 | 0.803 | 0.01498 | -0.187 | 53.62
-0.5 | 0.876 | 0.01515 | -0.187 | 57.816
0 | 0.95 | 0.0153 | -0.186 | 62.101
0.5 | 1.013 | 0.01549 | -0.186 | 65.368
1 | 1.079 | 0.01554 | -0.186 | 69.434
1.5 | 1.145 | 0.01583 | -0.186 | 72.329
2 | 1.21 | 0.01606 | -0.186 | 75.366
2.5 | 1.275 | 0.01628 | -0.186 | 78.36
3 | 1.34 | 0.01655 | -0.186 | 80.96
3.5 | 1.404 | 0.01688 | -0.186 | 83.137
4 | 1.467 | 0.0172 | -0.186 | 85.286
4.5 | 1.529 | 0.01667 | -0.186 | 91.763
5 | 1.591 | 0.01705 | -0.185 | 93.322
5.5 | 1.652 | 0.0174 | -0.185 | 94.929
6 | 1.712 | 0.01782 | -0.185 | 96.058
6.5 | 1.76 | 0.01828 | -0.185 | 96.311
7 | 1.79 | 0.02124 | -0.185 | 84.301
7.5 | 1.791 | 0.0227 | -0.185 | 78.891
8 | 1.741 | 0.02406 | -0.185 | 72.359
8.5 | 1.528 | 0.02781 | -0.183 | 54.966
9 | 1.055 | 0.03075 | -0.182 | 34.312
9.5 | 1.079 | 0.03318 | -0.181 | 32.504
10 | 1.105 | 0.0346 | -0.18 | 31.925
10.5 | 1.126 | 0.03723 | -0.178 | 30.24
11 | 1.145 | 0.03993 | -0.176 | 28.686
11.5 | 1.13 | 0.05281 | -0.166 | 21.394
12 | 1.155 | 0.05502 | -0.165 | 20.998
12.5 | 1.171 | 0.06107 | -0.162 | 19.169

## 112. Re 10M Mach 0.50 (2)
BIGFOIL.COM POLAR EXPORT
MID 112
MID 112 |  |  |  | Cl Max: | 2.1651 | at alpha= | 9.5 | deg
XFOIL ncrit=9 |  |  |  | L/D Max: | 191.649 | at alpha= | 6 | deg
Re: | 10000000 |  |  | Cd Min: | 0.14963 | at alpha= | 14.5 | deg
Mach: | 0.5 |  |  | Cl=0 at alpha= | -99 | deg
|  |  |  | @ Cl=0.1, Cd= | 0.00699
|  |  |  | @ Cl=0.4, Cd= | 0.00699
|  |  |  | @ Cl=0.6, Cd= | 0.00699
alpha (deg) | Cl | Cd | Cm | Cl/Cd
0 | 0.9674 | 0.00699 | -0.206 | 138.3977
0.5 | 1.0372 | 0.00715 | -0.2059 | 145.0629
1 | 1.1071 | 0.00728 | -0.2058 | 152.0742
1.5 | 1.1763 | 0.0075 | -0.2055 | 156.84
2 | 1.2455 | 0.00774 | -0.2052 | 160.9173
2.5 | 1.315 | 0.00798 | -0.2047 | 164.787
3 | 1.3848 | 0.00822 | -0.2041 | 168.4672
3.5 | 1.455 | 0.00847 | -0.2034 | 171.7828
4 | 1.5259 | 0.00869 | -0.2027 | 175.5926
5 | 1.6688 | 0.00925 | -0.2006 | 180.4108
6 | 1.813 | 0.00946 | -0.1976 | 191.649
6.5 | 1.8827 | 0.01012 | -0.1949 | 186.0375
7.5 | 1.9882 | 0.01375 | -0.1833 | 144.5964
8 | 2.0474 | 0.01483 | -0.1777 | 138.058
8.5 | 2.1037 | 0.01596 | -0.1711 | 131.8108
9 | 2.1515 | 0.01743 | -0.1627 | 123.4366
9.5 | 2.1651 | 0.02008 | -0.1495 | 107.8237
10 | 2.1526 | 0.0249 | -0.1356 | 86.4498
10.5 | 2.1198 | 0.03246 | -0.1247 | 65.305
11 | 2.075 | 0.04352 | -0.1201 | 47.6792
11.5 | 2.0221 | 0.05721 | -0.1202 | 35.3452
12.5 | 1.8426 | 0.09259 | -0.1268 | 19.9006
13 | 1.7951 | 0.10691 | -0.1302 | 16.7908
13.5 | 1.7522 | 0.12121 | -0.1346 | 14.4559
14 | 1.7154 | 0.13544 | -0.1403 | 12.6654
14.5 | 1.6838 | 0.14963 | -0.1469 | 11.2531

## 113. Re 12M Mach 0.00 (1)
BIGFOIL.COM POLAR EXPORT
MID 112
MID 112 |  |  |  | Cl Max: | 1.753 | at alpha= | 10 | deg
JavaFoil+Calcfoil stall+Eppler ext transition |  |  |  | L/D Max: | 98.582 | at alpha= | 7.5 | deg
Re: | 12000000 |  |  | Cd Min: | 0.01387 | at alpha= | -3 | deg
Mach: | 0 |  |  | Cl=0 at alpha= | -7.0278 | deg
|  |  |  | @ Cl=0.1, Cd= | 0.041116
|  |  |  | @ Cl=0.4, Cd= | 0.013897
|  |  |  | @ Cl=0.6, Cd= | 0.014353
alpha (deg) | Cl | Cd | Cm | Cl/Cd
-18.5 | -0.164 | 0.1455 | -0.089 | -1.125
-18 | -0.169 | 0.14063 | -0.088 | -1.202
-17.5 | -0.175 | 0.13355 | -0.089 | -1.307
-17 | -0.18 | 0.12779 | -0.089 | -1.408
-16.5 | -0.185 | 0.12218 | -0.089 | -1.515
-16 | -0.19 | 0.11718 | -0.089 | -1.622
-15.5 | -0.195 | 0.11183 | -0.089 | -1.74
-15 | -0.199 | 0.1068 | -0.089 | -1.86
-14.5 | -0.202 | 0.10131 | -0.09 | -1.994
-14 | -0.204 | 0.09672 | -0.09 | -2.114
-13.5 | -0.206 | 0.09253 | -0.089 | -2.224
-13 | -0.205 | 0.08819 | -0.09 | -2.324
-12.5 | -0.203 | 0.08346 | -0.09 | -2.427
-12 | -0.198 | 0.07996 | -0.09 | -2.478
-11.5 | -0.192 | 0.0761 | -0.09 | -2.52
-11 | -0.183 | 0.07303 | -0.09 | -2.505
-10.5 | -0.171 | 0.06974 | -0.091 | -2.459
-10 | -0.157 | 0.06636 | -0.091 | -2.366
-9.5 | -0.139 | 0.06279 | -0.092 | -2.22
-9 | -0.118 | 0.05945 | -0.093 | -1.991
-8.5 | -0.094 | 0.05619 | -0.095 | -1.669
-8 | -0.066 | 0.05325 | -0.096 | -1.23
-7.5 | -0.034 | 0.04991 | -0.099 | -0.674
-7 | 0.002 | 0.04749 | -0.1 | 0.039
-6.5 | 0.041 | 0.04507 | -0.101 | 0.903
-6 | 0.083 | 0.04245 | -0.104 | 1.95
-5.5 | 0.128 | 0.03892 | -0.11 | 3.298
-5 | 0.178 | 0.03463 | -0.117 | 5.133
-4.5 | 0.271 | 0.01391 | -0.162 | 19.483
-4 | 0.332 | 0.01397 | -0.162 | 23.74
-3.5 | 0.393 | 0.0139 | -0.162 | 28.268
-3 | 0.454 | 0.01387 | -0.162 | 32.746
-2.5 | 0.516 | 0.01409 | -0.162 | 36.618
-2 | 0.578 | 0.01432 | -0.162 | 40.358
-1.5 | 0.639 | 0.01441 | -0.162 | 44.352
-1 | 0.7 | 0.01455 | -0.162 | 48.13
-0.5 | 0.761 | 0.01466 | -0.162 | 51.893
0 | 0.823 | 0.01476 | -0.161 | 55.73
0.5 | 0.878 | 0.0149 | -0.161 | 58.954
1 | 0.936 | 0.01492 | -0.161 | 62.753
1.5 | 0.994 | 0.01505 | -0.161 | 66.015
2 | 1.051 | 0.01521 | -0.161 | 69.085
2.5 | 1.108 | 0.01537 | -0.161 | 72.064
3 | 1.165 | 0.01554 | -0.161 | 74.944
3.5 | 1.221 | 0.01572 | -0.161 | 77.669
4 | 1.277 | 0.01591 | -0.161 | 80.272
4.5 | 1.333 | 0.01509 | -0.161 | 88.371
5 | 1.389 | 0.0153 | -0.161 | 90.729
5.5 | 1.444 | 0.01556 | -0.161 | 92.81
6 | 1.499 | 0.0158 | -0.16 | 94.831
6.5 | 1.549 | 0.016 | -0.16 | 96.829
7 | 1.595 | 0.01626 | -0.16 | 98.128
7.5 | 1.636 | 0.0166 | -0.16 | 98.582
8 | 1.673 | 0.0186 | -0.16 | 89.94
8.5 | 1.704 | 0.01917 | -0.16 | 88.88
9 | 1.729 | 0.01983 | -0.16 | 87.202
9.5 | 1.746 | 0.02035 | -0.16 | 85.763
10 | 1.753 | 0.0209 | -0.16 | 83.874
10.5 | 1.753 | 0.02153 | -0.16 | 81.409
11 | 1.743 | 0.02224 | -0.16 | 78.397
11.5 | 1.726 | 0.0232 | -0.16 | 74.39
12 | 1.701 | 0.02416 | -0.16 | 70.387
12.5 | 1.656 | 0.02559 | -0.159 | 64.721
13 | 1.611 | 0.02823 | -0.158 | 57.058
13.5 | 1.559 | 0.0296 | -0.157 | 52.665
14 | 1.502 | 0.03112 | -0.156 | 48.258
14.5 | 1.44 | 0.03304 | -0.155 | 43.593
15 | 1.37 | 0.03514 | -0.154 | 38.992

## 114. Re 12M Mach 0.00 (2)
BIGFOIL.COM POLAR EXPORT
MID 112
MID 112 |  |  |  | Cl Max: | 2.2942 | at alpha= | 17.5 | deg
XFOIL ncrit=9 |  |  |  | L/D Max: | 191.207 | at alpha= | 5.5 | deg
Re: | 12000000 |  |  | Cd Min: | 0.07207 | at alpha= | 20 | deg
Mach: | 0 |  |  | Cl=0 at alpha= | -6.9914 | deg
|  |  |  | @ Cl=0.1, Cd= | 0.0090043
|  |  |  | @ Cl=0.4, Cd= | 0.0065946
|  |  |  | @ Cl=0.6, Cd= | 0.0061846
alpha (deg) | Cl | Cd | Cm | Cl/Cd
-10.5 | -0.4094 | 0.01192 | -0.169 | -34.3456
-10 | -0.3508 | 0.0112 | -0.1698 | -31.3214
-9.5 | -0.2925 | 0.01069 | -0.1703 | -27.362
-9 | -0.2331 | 0.00992 | -0.1713 | -23.498
-8.5 | -0.1745 | 0.00951 | -0.1718 | -18.3491
-8 | -0.1168 | 0.00942 | -0.172 | -12.3992
-7.5 | -0.0594 | 0.00949 | -0.1722 | -6.2592
-7 | -0.001 | 0.0093 | -0.1726 | -0.10753
-6.5 | 0.0573 | 0.00915 | -0.173 | 6.2623
-6 | 0.1159 | 0.00895 | -0.1735 | 12.9497
-5.5 | 0.1744 | 0.00878 | -0.1739 | 19.8633
-5 | 0.2358 | 0.00794 | -0.1752 | 29.6977
-4.5 | 0.2969 | 0.0072 | -0.1763 | 41.2361
-4 | 0.3565 | 0.0068 | -0.1769 | 52.4265
-3.5 | 0.4158 | 0.00652 | -0.1773 | 63.773
-3 | 0.4746 | 0.00633 | -0.1777 | 74.9763
-2.5 | 0.5332 | 0.0062 | -0.178 | 86
-2 | 0.5911 | 0.00618 | -0.1782 | 95.6472
-1.5 | 0.6489 | 0.00621 | -0.1783 | 104.4928
-1 | 0.7068 | 0.00621 | -0.1785 | 113.8164
-0.5 | 0.7641 | 0.00635 | -0.1787 | 120.3307
0 | 0.8213 | 0.0065 | -0.1788 | 126.3538
0.5 | 0.8788 | 0.00657 | -0.1791 | 133.7595
1 | 0.9359 | 0.00669 | -0.1792 | 139.8954
1.5 | 0.9926 | 0.00685 | -0.1793 | 144.9051
2.5 | 1.1057 | 0.00713 | -0.1794 | 155.0771
3 | 1.162 | 0.00728 | -0.1794 | 159.6154
3.5 | 1.2181 | 0.00744 | -0.1795 | 163.7231
4 | 1.2744 | 0.00757 | -0.1796 | 168.3487
4.5 | 1.3302 | 0.00775 | -0.1797 | 171.6387
5 | 1.3859 | 0.00791 | -0.1798 | 175.2086
5.5 | 1.4417 | 0.00754 | -0.1804 | 191.2069
6 | 1.4959 | 0.0079 | -0.1802 | 189.3544
6.5 | 1.5488 | 0.00843 | -0.1799 | 183.7248
7 | 1.5983 | 0.00948 | -0.179 | 168.597
7.5 | 1.6477 | 0.01043 | -0.178 | 157.977
8 | 1.6984 | 0.01105 | -0.1773 | 153.7014
8.5 | 1.749 | 0.0116 | -0.1766 | 150.7759
9 | 1.7988 | 0.01218 | -0.1758 | 147.6847
9.5 | 1.8479 | 0.01278 | -0.1749 | 144.5931
10 | 1.8961 | 0.01339 | -0.1739 | 141.6057
10.5 | 1.9437 | 0.014 | -0.1727 | 138.8357
11 | 1.9899 | 0.01467 | -0.1714 | 135.6442
11.5 | 2.0343 | 0.01543 | -0.1698 | 131.8406
12.5 | 2.1195 | 0.01693 | -0.166 | 125.192
13 | 2.1586 | 0.01777 | -0.1635 | 121.4744
13.5 | 2.1929 | 0.01875 | -0.1602 | 116.9547
14 | 2.2214 | 0.01985 | -0.1558 | 111.9093
14.5 | 2.2445 | 0.02111 | -0.1505 | 106.324
15 | 2.253 | 0.02272 | -0.1427 | 99.1637
15.5 | 2.2633 | 0.02472 | -0.1361 | 91.5574
16 | 2.2758 | 0.02687 | -0.1306 | 84.6967
16.5 | 2.2852 | 0.02947 | -0.1254 | 77.5433
17 | 2.2926 | 0.03256 | -0.1208 | 70.4115
17.5 | 2.2942 | 0.03646 | -0.1165 | 62.9238
18 | 2.2929 | 0.04115 | -0.1131 | 55.7205
18.5 | 2.2871 | 0.04686 | -0.1107 | 48.8071
19 | 2.2751 | 0.05399 | -0.1094 | 42.1393
19.5 | 2.258 | 0.06218 | -0.109 | 36.3139
20 | 2.2312 | 0.07207 | -0.1095 | 30.9588

## 115. Re 12M Mach 0.10 (1)
BIGFOIL.COM POLAR EXPORT
MID 112
MID 112 |  |  |  | Cl Max: | 1.753 | at alpha= | 10 | deg
JavaFoil+Calcfoil stall+Eppler ext transition |  |  |  | L/D Max: | 98.602 | at alpha= | 7.5 | deg
Re: | 12000000 |  |  | Cd Min: | 0.01388 | at alpha= | -3 | deg
Mach: | 0.1 |  |  | Cl=0 at alpha= | -7.0286 | deg
|  |  |  | @ Cl=0.1, Cd= | 0.041542
|  |  |  | @ Cl=0.4, Cd= | 0.013898
|  |  |  | @ Cl=0.6, Cd= | 0.014352
alpha (deg) | Cl | Cd | Cm | Cl/Cd
-18 | -0.135 | 0.14173 | -0.088 | -0.95
-17.5 | -0.141 | 0.1358 | -0.088 | -1.038
-17 | -0.147 | 0.13019 | -0.088 | -1.133
-16.5 | -0.154 | 0.12381 | -0.088 | -1.244
-16 | -0.16 | 0.11807 | -0.089 | -1.357
-15.5 | -0.166 | 0.11295 | -0.089 | -1.472
-15 | -0.172 | 0.10785 | -0.089 | -1.595
-14.5 | -0.177 | 0.10257 | -0.089 | -1.726
-14 | -0.181 | 0.09756 | -0.09 | -1.86
-13.5 | -0.185 | 0.09332 | -0.089 | -1.98
-13 | -0.186 | 0.0889 | -0.09 | -2.092
-12.5 | -0.186 | 0.084 | -0.09 | -2.211
-12 | -0.183 | 0.08052 | -0.09 | -2.278
-11.5 | -0.179 | 0.07654 | -0.09 | -2.34
-11 | -0.172 | 0.07351 | -0.09 | -2.345
-10.5 | -0.163 | 0.06992 | -0.091 | -2.33
-10 | -0.15 | 0.06663 | -0.091 | -2.255
-9.5 | -0.134 | 0.06318 | -0.092 | -2.126
-9 | -0.115 | 0.06002 | -0.093 | -1.912
-8.5 | -0.091 | 0.05663 | -0.095 | -1.615
-8 | -0.064 | 0.05351 | -0.096 | -1.201
-7.5 | -0.033 | 0.05014 | -0.099 | -0.661
-7 | 0.002 | 0.04769 | -0.1 | 0.038
-6.5 | 0.04 | 0.04521 | -0.101 | 0.894
-6 | 0.082 | 0.04288 | -0.103 | 1.919
-5.5 | 0.128 | 0.03946 | -0.109 | 3.239
-5 | 0.177 | 0.03536 | -0.116 | 5.011
-4.5 | 0.231 | 0.03075 | -0.125 | 7.524
-4 | 0.332 | 0.01397 | -0.163 | 23.79
-3.5 | 0.394 | 0.0139 | -0.163 | 28.347
-3 | 0.456 | 0.01388 | -0.163 | 32.855
-2.5 | 0.518 | 0.01411 | -0.163 | 36.721
-2 | 0.58 | 0.01432 | -0.163 | 40.528
-1.5 | 0.642 | 0.01442 | -0.163 | 44.534
-1 | 0.704 | 0.01456 | -0.163 | 48.324
-0.5 | 0.765 | 0.01468 | -0.162 | 52.102
0 | 0.824 | 0.01477 | -0.162 | 55.805
0.5 | 0.883 | 0.01491 | -0.162 | 59.19
1 | 0.941 | 0.01494 | -0.162 | 63
1.5 | 0.999 | 0.01507 | -0.162 | 66.258
2 | 1.056 | 0.01523 | -0.162 | 69.33
2.5 | 1.113 | 0.0154 | -0.162 | 72.309
3 | 1.17 | 0.01556 | -0.162 | 75.202
3.5 | 1.227 | 0.01575 | -0.162 | 77.921
4 | 1.284 | 0.01591 | -0.162 | 80.655
4.5 | 1.34 | 0.01512 | -0.161 | 88.59
5 | 1.395 | 0.01535 | -0.161 | 90.912
5.5 | 1.451 | 0.0156 | -0.161 | 92.975
6 | 1.506 | 0.01585 | -0.161 | 95.005
6.5 | 1.557 | 0.01605 | -0.161 | 96.979
7 | 1.603 | 0.01632 | -0.161 | 98.206
7.5 | 1.643 | 0.01667 | -0.161 | 98.602
8 | 1.679 | 0.01869 | -0.161 | 89.829
8.5 | 1.709 | 0.01929 | -0.161 | 88.613
9 | 1.733 | 0.01995 | -0.161 | 86.862
9.5 | 1.748 | 0.02047 | -0.161 | 85.4
10 | 1.753 | 0.02107 | -0.161 | 83.213
10.5 | 1.749 | 0.02175 | -0.161 | 80.426
11 | 1.736 | 0.02265 | -0.161 | 76.652
11.5 | 1.715 | 0.02333 | -0.161 | 73.502
12 | 1.677 | 0.02623 | -0.16 | 63.913
12.5 | 1.631 | 0.02606 | -0.159 | 62.597
13 | 1.58 | 0.02871 | -0.158 | 55.014
13.5 | 1.521 | 0.0302 | -0.158 | 50.371
14 | 1.457 | 0.03201 | -0.157 | 45.507
14.5 | 1.388 | 0.03393 | -0.156 | 40.902
15 | 1.311 | 0.03632 | -0.154 | 36.087

## 116. Re 12M Mach 0.10 (2)
BIGFOIL.COM POLAR EXPORT
MID 112
MID 112 |  |  |  | Cl Max: | 2.2884 | at alpha= | 17 | deg
XFOIL ncrit=9 |  |  |  | L/D Max: | 191.678 | at alpha= | 5.5 | deg
Re: | 12000000 |  |  | Cd Min: | 0.13229 | at alpha= | -11.5 | deg
Mach: | 0.1 |  |  | Cl=0 at alpha= | -6.9619 | deg
|  |  |  | @ Cl=0.1, Cd= | 0.0091545
|  |  |  | @ Cl=0.4, Cd= | 0.0066397
|  |  |  | @ Cl=0.6, Cd= | 0.006193
alpha (deg) | Cl | Cd | Cm | Cl/Cd
-12 | -0.1992 | 0.12268 | -0.0391 | -1.6237
-11.5 | -0.3143 | 0.13229 | -0.0261 | -2.3758
-11 | -0.2977 | 0.12718 | -0.028 | -2.3408
-10 | -0.3631 | 0.0126 | -0.1702 | -28.8175
-9.5 | -0.3024 | 0.01151 | -0.1713 | -26.2728
-9 | -0.2412 | 0.01043 | -0.1726 | -23.1256
-8.5 | -0.1812 | 0.00988 | -0.1731 | -18.3401
-7.5 | -0.0638 | 0.00975 | -0.1734 | -6.5436
-7 | -0.0045 | 0.00951 | -0.1737 | -0.47319
-6.5 | 0.0546 | 0.00933 | -0.174 | 5.8521
-6 | 0.1141 | 0.0091 | -0.1745 | 12.5385
-5.5 | 0.1734 | 0.00889 | -0.175 | 19.5051
-5 | 0.234 | 0.00836 | -0.1758 | 27.9904
-4.5 | 0.297 | 0.00731 | -0.1773 | 40.6293
-4 | 0.3575 | 0.00686 | -0.1779 | 52.1137
-3.5 | 0.4173 | 0.00655 | -0.1783 | 63.7099
-3 | 0.4767 | 0.00635 | -0.1787 | 75.0709
-2.5 | 0.5358 | 0.00621 | -0.1789 | 86.2802
-2 | 0.5942 | 0.00619 | -0.1791 | 95.9935
-1.5 | 0.6524 | 0.00622 | -0.1792 | 104.8875
-1 | 0.7107 | 0.00621 | -0.1794 | 114.4444
-0.5 | 0.7684 | 0.00636 | -0.1796 | 120.8176
0.5 | 0.8839 | 0.00658 | -0.1799 | 134.3313
1 | 0.9414 | 0.0067 | -0.1801 | 140.5075
1.5 | 0.9985 | 0.00686 | -0.1802 | 145.5539
2.5 | 1.1123 | 0.00716 | -0.1802 | 155.3492
3 | 1.1691 | 0.0073 | -0.1803 | 160.1507
3.5 | 1.2256 | 0.00747 | -0.1803 | 164.0696
4 | 1.2823 | 0.00759 | -0.1804 | 168.946
4.5 | 1.3386 | 0.00777 | -0.1805 | 172.278
5 | 1.3947 | 0.00795 | -0.1806 | 175.434
5.5 | 1.451 | 0.00757 | -0.1811 | 191.6777
6 | 1.5057 | 0.00794 | -0.1809 | 189.6348
6.5 | 1.5592 | 0.00846 | -0.1805 | 184.3026
7 | 1.6089 | 0.00956 | -0.1795 | 168.295
7.5 | 1.6585 | 0.01054 | -0.1785 | 157.3529
8 | 1.7098 | 0.01115 | -0.1777 | 153.3453
8.5 | 1.7608 | 0.01172 | -0.1769 | 150.2389
9 | 1.8112 | 0.0123 | -0.176 | 147.252
9.5 | 1.8607 | 0.01291 | -0.1749 | 144.1286
10 | 1.9093 | 0.01356 | -0.1738 | 140.8038
10.5 | 1.9573 | 0.01418 | -0.1725 | 138.0324
11 | 2.0036 | 0.0149 | -0.1709 | 134.4698
11.5 | 2.0481 | 0.01569 | -0.1691 | 130.5354
12 | 2.0919 | 0.01643 | -0.1671 | 127.322
12.5 | 2.1334 | 0.01725 | -0.1648 | 123.6754
13 | 2.1711 | 0.01817 | -0.1618 | 119.4882
13.5 | 2.2029 | 0.01924 | -0.1577 | 114.4958
14 | 2.2295 | 0.02045 | -0.1528 | 109.022
14.5 | 2.2432 | 0.02194 | -0.1455 | 102.2425
15 | 2.2532 | 0.02384 | -0.1382 | 94.5134
16 | 2.2764 | 0.02843 | -0.1267 | 80.0703
16.5 | 2.2845 | 0.03143 | -0.1217 | 72.6853
17 | 2.2884 | 0.0351 | -0.1172 | 65.1966
17.5 | 2.2874 | 0.03972 | -0.1134 | 57.5881
18 | 2.282 | 0.04534 | -0.1106 | 50.3308
18.5 | 2.2715 | 0.05225 | -0.1091 | 43.4737
19 | 2.253 | 0.06072 | -0.1086 | 37.1047
19.5 | 2.2267 | 0.07057 | -0.109 | 31.5531
20 | 2.1915 | 0.08196 | -0.1103 | 26.7387

## 117. Re 12M Mach 0.25 (1)
BIGFOIL.COM POLAR EXPORT
MID 112
MID 112 |  |  |  | Cl Max: | 1.752 | at alpha= | 9.5 | deg
JavaFoil+Calcfoil stall+Eppler ext transition |  |  |  | L/D Max: | 98.626 | at alpha= | 7 | deg
Re: | 12000000 |  |  | Cd Min: | 0.01392 | at alpha= | -4 | deg
Mach: | 0.25 |  |  | Cl=0 at alpha= | -7.0323 | deg
|  |  |  | @ Cl=0.1, Cd= | 0.042976
|  |  |  | @ Cl=0.4, Cd= | 0.01394
|  |  |  | @ Cl=0.6, Cd= | 0.014426
alpha (deg) | Cl | Cd | Cm | Cl/Cd
-14.5 | -0.043 | 0.10547 | -0.09 | -0.408
-14 | -0.04 | 0.09978 | -0.091 | -0.403
-13.5 | -0.037 | 0.09494 | -0.091 | -0.393
-13 | -0.034 | 0.09034 | -0.091 | -0.381
-12.5 | -0.032 | 0.08631 | -0.091 | -0.366
-12 | -0.029 | 0.08334 | -0.089 | -0.344
-11.5 | -0.034 | 0.07805 | -0.091 | -0.442
-11 | -0.069 | 0.07426 | -0.092 | -0.924
-10.5 | -0.082 | 0.07144 | -0.092 | -1.148
-10 | -0.088 | 0.06827 | -0.092 | -1.296
-9.5 | -0.089 | 0.06494 | -0.092 | -1.368
-9 | -0.083 | 0.0618 | -0.092 | -1.346
-8.5 | -0.071 | 0.0587 | -0.093 | -1.215
-8 | -0.053 | 0.05482 | -0.096 | -0.971
-7.5 | -0.029 | 0.05253 | -0.096 | -0.547
-7 | 0.002 | 0.04926 | -0.099 | 0.033
-6.5 | 0.038 | 0.04635 | -0.101 | 0.812
-6 | 0.079 | 0.04411 | -0.103 | 1.781
-5.5 | 0.124 | 0.04168 | -0.105 | 2.971
-5 | 0.173 | 0.03869 | -0.11 | 4.477
-4.5 | 0.226 | 0.03538 | -0.117 | 6.398
-4 | 0.336 | 0.01392 | -0.168 | 24.122
-3.5 | 0.4 | 0.01394 | -0.168 | 28.73
-3 | 0.465 | 0.01394 | -0.167 | 33.378
-2.5 | 0.53 | 0.01416 | -0.167 | 37.429
-2 | 0.595 | 0.01442 | -0.167 | 41.232
-1.5 | 0.659 | 0.01449 | -0.167 | 45.485
-1 | 0.722 | 0.01463 | -0.167 | 49.389
-0.5 | 0.785 | 0.01472 | -0.167 | 53.346
0 | 0.85 | 0.01485 | -0.167 | 57.207
0.5 | 0.907 | 0.015 | -0.167 | 60.458
1 | 0.967 | 0.01503 | -0.167 | 64.314
1.5 | 1.026 | 0.01518 | -0.166 | 67.6
2 | 1.085 | 0.01535 | -0.166 | 70.667
2.5 | 1.144 | 0.0155 | -0.166 | 73.797
3 | 1.202 | 0.01571 | -0.166 | 76.52
3.5 | 1.26 | 0.01591 | -0.166 | 79.207
4 | 1.318 | 0.01609 | -0.166 | 81.905
4.5 | 1.375 | 0.01537 | -0.166 | 89.468
5 | 1.432 | 0.01558 | -0.166 | 91.908
5.5 | 1.489 | 0.01585 | -0.166 | 93.931
6 | 1.545 | 0.01613 | -0.166 | 95.818
6.5 | 1.596 | 0.0164 | -0.166 | 97.359
7 | 1.642 | 0.01664 | -0.166 | 98.626
7.5 | 1.68 | 0.01865 | -0.165 | 90.071
8 | 1.712 | 0.01937 | -0.165 | 88.384
8.5 | 1.736 | 0.02012 | -0.165 | 86.249
9 | 1.75 | 0.02072 | -0.165 | 84.468
9.5 | 1.752 | 0.02141 | -0.165 | 81.802
10 | 1.738 | 0.02217 | -0.165 | 78.401
10.5 | 1.71 | 0.02304 | -0.165 | 74.234
11 | 1.667 | 0.02409 | -0.165 | 69.183
11.5 | 1.596 | 0.02617 | -0.164 | 60.986
12 | 1.515 | 0.02896 | -0.163 | 52.308
12.5 | 1.42 | 0.03054 | -0.162 | 46.512
13 | 1.312 | 0.03252 | -0.161 | 40.339
13.5 | 1.192 | 0.03502 | -0.159 | 34.04
14 | 1.063 | 0.03809 | -0.158 | 27.923
14.5 | 0.924 | 0.04304 | -0.155 | 21.46

## 118. Re 12M Mach 0.25 (2)
BIGFOIL.COM POLAR EXPORT
MID 112
MID 112 |  |  |  | Cl Max: | 2.253 | at alpha= | 15 | deg
XFOIL ncrit=9 |  |  |  | L/D Max: | 192.94 | at alpha= | 5.5 | deg
Re: | 12000000 |  |  | Cd Min: | 0.14541 | at alpha= | 20 | deg
Mach: | 0.25 |  |  | Cl=0 at alpha= | -99 | deg
|  |  |  | @ Cl=0.1, Cd= | 0.01025
|  |  |  | @ Cl=0.4, Cd= | 0.0069878
|  |  |  | @ Cl=0.6, Cd= | 0.0062328
alpha (deg) | Cl | Cd | Cm | Cl/Cd
-5.5 | 0.1637 | 0.01025 | -0.1796 | 15.9707
-5 | 0.2278 | 0.0097 | -0.1801 | 23.4845
-4.5 | 0.2933 | 0.00882 | -0.1812 | 33.254
-4 | 0.3617 | 0.0073 | -0.1832 | 49.5479
-3.5 | 0.4255 | 0.00678 | -0.1837 | 62.7581
-3 | 0.4881 | 0.00648 | -0.184 | 75.3241
-2.5 | 0.55 | 0.00629 | -0.1842 | 87.4404
-2 | 0.6112 | 0.00622 | -0.1843 | 98.2637
-1.5 | 0.6718 | 0.00625 | -0.1844 | 107.488
-1 | 0.7323 | 0.00626 | -0.1845 | 116.9808
-0.5 | 0.7922 | 0.00641 | -0.1846 | 123.5881
0 | 0.8519 | 0.00658 | -0.1846 | 129.4681
0.5 | 0.912 | 0.00665 | -0.1848 | 137.1429
1 | 0.9716 | 0.00678 | -0.1849 | 143.3038
1.5 | 1.0309 | 0.00694 | -0.185 | 148.5447
2 | 1.0901 | 0.00709 | -0.185 | 153.7518
2.5 | 1.1492 | 0.00726 | -0.1849 | 158.292
3 | 1.2082 | 0.00743 | -0.1849 | 162.611
3.5 | 1.267 | 0.00762 | -0.1848 | 166.273
4 | 1.3262 | 0.00776 | -0.1848 | 170.9021
5 | 1.4441 | 0.00811 | -0.1847 | 178.0641
5.5 | 1.503 | 0.00779 | -0.185 | 192.9397
6 | 1.5605 | 0.00817 | -0.1846 | 191.0037
6.5 | 1.6171 | 0.00866 | -0.1839 | 186.7321
7 | 1.6678 | 0.00999 | -0.1823 | 166.9469
7.5 | 1.7194 | 0.01105 | -0.1807 | 155.6018
8 | 1.7736 | 0.01168 | -0.1794 | 151.8493
8.5 | 1.8271 | 0.01233 | -0.178 | 148.1833
9 | 1.8795 | 0.01304 | -0.1764 | 144.1334
9.5 | 1.9312 | 0.01376 | -0.1746 | 140.3488
10 | 1.9824 | 0.01446 | -0.1726 | 137.0954
10.5 | 2.0312 | 0.0153 | -0.1702 | 132.7582
11 | 2.0782 | 0.01619 | -0.1674 | 128.3632
11.5 | 2.123 | 0.0171 | -0.1642 | 124.152
12 | 2.1628 | 0.01815 | -0.16 | 119.1625
12.5 | 2.1959 | 0.01937 | -0.1547 | 113.366
13 | 2.2206 | 0.02082 | -0.1481 | 106.6571
13.5 | 2.2295 | 0.0228 | -0.1391 | 97.7851
14 | 2.2372 | 0.02545 | -0.1311 | 87.9057
14.5 | 2.2481 | 0.02833 | -0.1246 | 79.354
15 | 2.253 | 0.03207 | -0.1186 | 70.2526
15.5 | 2.2507 | 0.03695 | -0.1134 | 60.912
16 | 2.2427 | 0.0432 | -0.1098 | 51.9144
16.5 | 2.2249 | 0.05142 | -0.1079 | 43.2692
17 | 2.1992 | 0.06138 | -0.1076 | 35.8293
17.5 | 2.1606 | 0.07332 | -0.1085 | 29.4681
18 | 2.1153 | 0.08648 | -0.1104 | 24.46
18.5 | 2.0664 | 0.10055 | -0.1134 | 20.551
19 | 2.0143 | 0.11551 | -0.1177 | 17.4383
19.5 | 1.9674 | 0.13037 | -0.1231 | 15.0909
20 | 1.9219 | 0.14541 | -0.1298 | 13.2171

## 119. Re 12M Mach 0.50 (1)
BIGFOIL.COM POLAR EXPORT
MID 112
MID 112 |  |  |  | Cl Max: | 1.791 | at alpha= | 7.5 | deg
JavaFoil+Calcfoil stall+Eppler ext transition |  |  |  | L/D Max: | 97.573 | at alpha= | 6.5 | deg
Re: | 12000000 |  |  | Cd Min: | 0.01449 | at alpha= | -2.5 | deg
Mach: | 0.5 |  |  | Cl=0 at alpha= | -7.0185 | deg
|  |  |  | @ Cl=0.1, Cd= | 0.043461
|  |  |  | @ Cl=0.4, Cd= | 0.031429
|  |  |  | @ Cl=0.6, Cd= | 0.014564
alpha (deg) | Cl | Cd | Cm | Cl/Cd
-20 | -0.709 | 0.15433 | -0.112 | -4.593
-19.5 | -0.682 | 0.1466 | -0.112 | -4.654
-19 | -0.655 | 0.1364 | -0.112 | -4.803
-18.5 | -0.629 | 0.13049 | -0.112 | -4.817
-18 | -0.602 | 0.12429 | -0.112 | -4.841
-17.5 | -0.573 | 0.13298 | -0.108 | -4.311
-17 | -0.546 | 0.12628 | -0.108 | -4.325
-16.5 | -0.519 | 0.11842 | -0.108 | -4.386
-16 | -0.493 | 0.11069 | -0.11 | -4.453
-15.5 | -0.466 | 0.10446 | -0.111 | -4.462
-15 | -0.437 | 0.11097 | -0.105 | -3.94
-14.5 | -0.41 | 0.10519 | -0.105 | -3.898
-14 | -0.383 | 0.09625 | -0.107 | -3.983
-13.5 | -0.357 | 0.08985 | -0.109 | -3.968
-13 | -0.33 | 0.08393 | -0.111 | -3.927
-12.5 | -0.3 | 0.08968 | -0.101 | -3.349
-12 | -0.274 | 0.08211 | -0.104 | -3.331
-11.5 | -0.247 | 0.07554 | -0.108 | -3.266
-11 | -0.22 | 0.07088 | -0.111 | -3.099
-10.5 | -0.191 | 0.07339 | -0.102 | -2.603
-10 | -0.164 | 0.06938 | -0.102 | -2.358
-9.5 | -0.137 | 0.06395 | -0.107 | -2.135
-9 | -0.109 | 0.05918 | -0.111 | -1.846
-8.5 | -0.081 | 0.05952 | -0.105 | -1.365
-8 | -0.054 | 0.05641 | -0.105 | -0.953
-7.5 | -0.026 | 0.05557 | -0.101 | -0.47
-7 | 0.001 | 0.05182 | -0.105 | 0.026
-6.5 | 0.029 | 0.04888 | -0.107 | 0.593
-6 | 0.056 | 0.04817 | -0.102 | 1.171
-5.5 | 0.084 | 0.04501 | -0.108 | 1.871
-5 | 0.112 | 0.0423 | -0.112 | 2.651
-4.5 | 0.14 | 0.04145 | -0.109 | 3.367
-4 | 0.168 | 0.03859 | -0.116 | 4.356
-3.5 | 0.302 | 0.03623 | -0.121 | 8.344
-3 | 0.401 | 0.03138 | -0.136 | 12.785
-2.5 | 0.568 | 0.01449 | -0.187 | 39.169
-2 | 0.65 | 0.01468 | -0.187 | 44.285
-1.5 | 0.728 | 0.01485 | -0.187 | 49.04
-1 | 0.803 | 0.01494 | -0.187 | 53.779
-0.5 | 0.876 | 0.01506 | -0.187 | 58.153
0 | 0.95 | 0.0152 | -0.186 | 62.494
0.5 | 1.013 | 0.01539 | -0.186 | 65.815
1 | 1.079 | 0.01544 | -0.186 | 69.92
1.5 | 1.145 | 0.01571 | -0.186 | 72.892
2 | 1.21 | 0.01593 | -0.186 | 75.968
2.5 | 1.275 | 0.01614 | -0.186 | 78.998
3 | 1.34 | 0.01641 | -0.186 | 81.669
3.5 | 1.404 | 0.01673 | -0.186 | 83.907
4 | 1.467 | 0.01703 | -0.186 | 86.119
4.5 | 1.529 | 0.01649 | -0.186 | 92.764
5 | 1.591 | 0.01687 | -0.185 | 94.327
5.5 | 1.652 | 0.01719 | -0.185 | 96.098
6 | 1.712 | 0.01759 | -0.185 | 97.337
6.5 | 1.76 | 0.01804 | -0.185 | 97.573
7 | 1.79 | 0.02089 | -0.185 | 85.682
7.5 | 1.791 | 0.02225 | -0.185 | 80.486
8 | 1.741 | 0.02353 | -0.185 | 74.001
8.5 | 1.531 | 0.02709 | -0.184 | 56.532
9 | 1.057 | 0.02996 | -0.182 | 35.285
9.5 | 1.081 | 0.03229 | -0.181 | 33.485
10 | 1.107 | 0.03362 | -0.18 | 32.935
10.5 | 1.13 | 0.03599 | -0.178 | 31.387
11 | 1.151 | 0.03838 | -0.177 | 29.996
11.5 | 1.136 | 0.0503 | -0.168 | 22.593
12 | 1.161 | 0.05269 | -0.167 | 22.031
12.5 | 1.177 | 0.05817 | -0.164 | 20.235

## 120. Re 12M Mach 0.50 (2)
BIGFOIL.COM POLAR EXPORT
MID 112
MID 112 |  |  |  | Cl Max: | 2.1671 | at alpha= | 10 | deg
XFOIL ncrit=9 |  |  |  | L/D Max: | 198.94 | at alpha= | 5.5 | deg
Re: | 12000000 |  |  | Cd Min: | 0.26538 | at alpha= | -20 | deg
Mach: | 0.5 |  |  | Cl=0 at alpha= | -5.5259 | deg
|  |  |  | @ Cl=0.1, Cd= | 0.05796
|  |  |  | @ Cl=0.4, Cd= | 0.029633
|  |  |  | @ Cl=0.6, Cd= | 0.0081966
alpha (deg) | Cl | Cd | Cm | Cl/Cd
-20 | -0.6485 | 0.26538 | 0.0351 | -2.4437
-19.5 | -0.6249 | 0.25811 | 0.03 | -2.4211
-19 | -0.6011 | 0.25095 | 0.025 | -2.3953
-18.5 | -0.5775 | 0.24369 | 0.0201 | -2.3698
-18 | -0.554 | 0.23592 | 0.0155 | -2.3483
-17.5 | -0.5306 | 0.22837 | 0.0109 | -2.3234
-17 | -0.5073 | 0.22072 | 0.0064 | -2.2984
-16.5 | -0.4852 | 0.21285 | 0.002 | -2.2795
-16 | -0.4628 | 0.20524 | -0.0023 | -2.2549
-15.5 | -0.441 | 0.19763 | -0.0063 | -2.2314
-15 | -0.4207 | 0.18926 | -0.0101 | -2.2229
-14.5 | -0.3989 | 0.18241 | -0.0139 | -2.1868
-14 | -0.377 | 0.17603 | -0.0173 | -2.1417
-13.5 | -0.3558 | 0.1696 | -0.0205 | -2.0979
-13 | -0.3314 | 0.16207 | -0.0251 | -2.0448
-12.5 | -0.3073 | 0.15459 | -0.0297 | -1.9878
-12 | -0.2856 | 0.14755 | -0.0334 | -1.9356
-11.5 | -0.2673 | 0.14086 | -0.0359 | -1.8976
-11 | -0.2497 | 0.13422 | -0.0383 | -1.8604
-10.5 | -0.2321 | 0.12737 | -0.0409 | -1.8223
-10 | -0.2153 | 0.12021 | -0.0436 | -1.791
-9.5 | -0.1934 | 0.11504 | -0.0461 | -1.6812
-9 | -0.1712 | 0.10987 | -0.0487 | -1.5582
-8.5 | -0.1489 | 0.10432 | -0.0516 | -1.4273
-8 | -0.1272 | 0.09848 | -0.0546 | -1.2916
-7.5 | -0.1051 | 0.0927 | -0.0577 | -1.1338
-7 | -0.0827 | 0.08692 | -0.0609 | -0.95145
-6.5 | -0.0609 | 0.08114 | -0.0641 | -0.75055
-6 | -0.0366 | 0.07507 | -0.0688 | -0.48754
-5.5 | 0.002 | 0.06791 | -0.0777 | 0.029451
-5 | 0.0507 | 0.06282 | -0.0858 | 0.80707
-4.5 | 0.1068 | 0.05729 | -0.0955 | 1.8642
-4 | 0.1754 | 0.05043 | -0.1089 | 3.4781
-3.5 | 0.264 | 0.04211 | -0.1273 | 6.2693
-3 | 0.3976 | 0.02989 | -0.1575 | 13.3021
-2.5 | 0.6051 | 0.00765 | -0.2063 | 79.098
-2 | 0.6833 | 0.00675 | -0.2071 | 101.2296
-1.5 | 0.7573 | 0.00646 | -0.207 | 117.2291
-0.5 | 0.8986 | 0.0067 | -0.2065 | 134.1194
0 | 0.9683 | 0.00691 | -0.2062 | 140.1302
0.5 | 1.0381 | 0.00706 | -0.2061 | 147.0397
1 | 1.1082 | 0.00716 | -0.2061 | 154.7765
1.5 | 1.1777 | 0.00735 | -0.2058 | 160.2313
2 | 1.2472 | 0.00757 | -0.2055 | 164.7556
2.5 | 1.3168 | 0.00779 | -0.2051 | 169.0372
3 | 1.3869 | 0.00801 | -0.2045 | 173.1461
3.5 | 1.457 | 0.00828 | -0.2038 | 175.9662
4.5 | 1.5994 | 0.00876 | -0.2021 | 182.5799
5 | 1.6715 | 0.00902 | -0.201 | 185.3104
5.5 | 1.7447 | 0.00877 | -0.2002 | 198.9396
6 | 1.8162 | 0.00924 | -0.1981 | 196.5584
6.5 | 1.8854 | 0.00996 | -0.1953 | 189.2972
7 | 1.9333 | 0.01228 | -0.1891 | 157.4349
7.5 | 1.9955 | 0.01335 | -0.1844 | 149.4757
8 | 2.0564 | 0.0144 | -0.1789 | 142.8056
8.5 | 2.1153 | 0.01545 | -0.1727 | 136.9126
9.5 | 2.1635 | 0.02024 | -0.1488 | 106.8923
10 | 2.1671 | 0.02411 | -0.1366 | 89.8839
10.5 | 2.1331 | 0.03151 | -0.125 | 67.696
11 | 2.0876 | 0.04238 | -0.1198 | 49.2591
11.5 | 2.0139 | 0.05816 | -0.1205 | 34.6269
12 | 1.9573 | 0.07217 | -0.1214 | 27.1207
12.5 | 1.9009 | 0.08628 | -0.1231 | 22.0318
13 | 1.8466 | 0.10084 | -0.1261 | 18.3122
13.5 | 1.7985 | 0.11544 | -0.1303 | 15.5795
14 | 1.7548 | 0.13024 | -0.1359 | 13.4736
14.5 | 1.7155 | 0.14509 | -0.1427 | 11.8237
15 | 1.6828 | 0.16003 | -0.1508 | 10.5155

## 121. Re 14M Mach 0.00 (1)
BIGFOIL.COM POLAR EXPORT
MID 112
MID 112 |  |  |  | Cl Max: | 1.753 | at alpha= | 10 | deg
JavaFoil+Calcfoil stall+Eppler ext transition |  |  |  | L/D Max: | 99.096 | at alpha= | 7 | deg
Re: | 14000000 |  |  | Cd Min: | 0.01383 | at alpha= | -3.5 | deg
Mach: | 0 |  |  | Cl=0 at alpha= | -7.0278 | deg
|  |  |  | @ Cl=0.1, Cd= | 0.040014
|  |  |  | @ Cl=0.4, Cd= | 0.013859
|  |  |  | @ Cl=0.6, Cd= | 0.014333
alpha (deg) | Cl | Cd | Cm | Cl/Cd
-18.5 | -0.164 | 0.14436 | -0.089 | -1.134
-18 | -0.169 | 0.13936 | -0.089 | -1.214
-17.5 | -0.175 | 0.13337 | -0.089 | -1.309
-17 | -0.18 | 0.12753 | -0.089 | -1.411
-16.5 | -0.185 | 0.12143 | -0.089 | -1.525
-16 | -0.19 | 0.11597 | -0.09 | -1.639
-15.5 | -0.195 | 0.11101 | -0.09 | -1.754
-15 | -0.199 | 0.10594 | -0.09 | -1.876
-14.5 | -0.202 | 0.10105 | -0.09 | -2
-14 | -0.205 | 0.09649 | -0.09 | -2.12
-13.5 | -0.206 | 0.09184 | -0.09 | -2.242
-13 | -0.205 | 0.08745 | -0.091 | -2.345
-12.5 | -0.203 | 0.08275 | -0.091 | -2.45
-12 | -0.198 | 0.0799 | -0.091 | -2.482
-11.5 | -0.192 | 0.07642 | -0.091 | -2.511
-11 | -0.183 | 0.07277 | -0.091 | -2.516
-10.5 | -0.172 | 0.06913 | -0.092 | -2.482
-10 | -0.157 | 0.06574 | -0.092 | -2.39
-9.5 | -0.139 | 0.06239 | -0.093 | -2.236
-9 | -0.118 | 0.05909 | -0.094 | -2.004
-8.5 | -0.094 | 0.05585 | -0.096 | -1.68
-8 | -0.066 | 0.05276 | -0.097 | -1.243
-7.5 | -0.034 | 0.04963 | -0.099 | -0.678
-7 | 0.002 | 0.04694 | -0.101 | 0.039
-6.5 | 0.041 | 0.0445 | -0.102 | 0.916
-6 | 0.083 | 0.0415 | -0.106 | 2.001
-5.5 | 0.129 | 0.03748 | -0.113 | 3.443
-5 | 0.18 | 0.03248 | -0.122 | 5.527
-4.5 | 0.271 | 0.01384 | -0.162 | 19.576
-4 | 0.332 | 0.01387 | -0.162 | 23.9
-3.5 | 0.393 | 0.01383 | -0.162 | 28.396
-3 | 0.454 | 0.01408 | -0.162 | 32.258
-2.5 | 0.516 | 0.01425 | -0.162 | 36.22
-2 | 0.578 | 0.01429 | -0.162 | 40.426
-1.5 | 0.639 | 0.01441 | -0.162 | 44.374
-1 | 0.7 | 0.01449 | -0.162 | 48.339
-0.5 | 0.761 | 0.01459 | -0.162 | 52.152
0 | 0.823 | 0.01469 | -0.161 | 56.012
0.5 | 0.878 | 0.01482 | -0.161 | 59.275
1 | 0.936 | 0.01484 | -0.161 | 63.099
1.5 | 0.994 | 0.01497 | -0.161 | 66.392
2 | 1.051 | 0.01512 | -0.161 | 69.505
2.5 | 1.108 | 0.01528 | -0.161 | 72.516
3 | 1.165 | 0.01544 | -0.161 | 75.437
3.5 | 1.221 | 0.01561 | -0.161 | 78.222
4 | 1.277 | 0.0158 | -0.161 | 80.858
4.5 | 1.333 | 0.01574 | -0.161 | 84.702
5 | 1.389 | 0.01519 | -0.161 | 91.44
5.5 | 1.444 | 0.01542 | -0.161 | 93.621
6 | 1.499 | 0.01565 | -0.16 | 95.723
6.5 | 1.549 | 0.01585 | -0.16 | 97.743
7 | 1.595 | 0.0161 | -0.16 | 99.096
7.5 | 1.636 | 0.01788 | -0.16 | 91.516
8 | 1.673 | 0.01837 | -0.16 | 91.06
8.5 | 1.704 | 0.01893 | -0.16 | 89.994
9 | 1.729 | 0.01954 | -0.16 | 88.472
9.5 | 1.746 | 0.02005 | -0.16 | 87.058
10 | 1.753 | 0.02058 | -0.16 | 85.194
10.5 | 1.753 | 0.02118 | -0.16 | 82.753
11 | 1.743 | 0.02189 | -0.16 | 79.643
11.5 | 1.726 | 0.02267 | -0.16 | 76.15
12 | 1.701 | 0.02367 | -0.16 | 71.866
12.5 | 1.659 | 0.02632 | -0.159 | 63.039
13 | 1.613 | 0.02493 | -0.158 | 64.693
13.5 | 1.561 | 0.02891 | -0.157 | 54.015
14 | 1.505 | 0.03035 | -0.157 | 49.583
14.5 | 1.443 | 0.03213 | -0.156 | 44.917
15 | 1.374 | 0.03409 | -0.155 | 40.298

## 122. Re 14M Mach 0.00 (2)
BIGFOIL.COM POLAR EXPORT
MID 112
MID 112 |  |  |  | Cl Max: | 2.3182 | at alpha= | 18 | deg
XFOIL ncrit=9 |  |  |  | L/D Max: | 193.898 | at alpha= | 5.5 | deg
Re: | 14000000 |  |  | Cd Min: | 0.06698 | at alpha= | 20 | deg
Mach: | 0 |  |  | Cl=0 at alpha= | -7.0137 | deg
|  |  |  | @ Cl=0.1, Cd= | 0.0084165
|  |  |  | @ Cl=0.4, Cd= | 0.0065614
|  |  |  | @ Cl=0.6, Cd= | 0.0060872
alpha (deg) | Cl | Cd | Cm | Cl/Cd
-10.5 | -0.4074 | 0.01082 | -0.1704 | -37.6525
-10 | -0.3485 | 0.01013 | -0.1712 | -34.4028
-9.5 | -0.2901 | 0.0097 | -0.1716 | -29.9072
-9 | -0.231 | 0.00913 | -0.1724 | -25.3012
-8.5 | -0.1726 | 0.00885 | -0.1728 | -19.5028
-8 | -0.1147 | 0.00883 | -0.1731 | -12.9898
-7.5 | -0.0568 | 0.0088 | -0.1733 | -6.4545
-7 | 0.0016 | 0.00862 | -0.1736 | 0.18561
-6.5 | 0.0598 | 0.00854 | -0.174 | 7.0023
-6 | 0.1184 | 0.00836 | -0.1744 | 14.1627
-5.5 | 0.1771 | 0.00816 | -0.1748 | 21.7034
-5 | 0.2356 | 0.00798 | -0.1752 | 29.5238
-4.5 | 0.2961 | 0.00738 | -0.1761 | 40.122
-4 | 0.3565 | 0.00681 | -0.1769 | 52.3495
-3.5 | 0.416 | 0.00647 | -0.1774 | 64.2968
-3 | 0.4749 | 0.00625 | -0.1778 | 75.984
-2.5 | 0.5338 | 0.00608 | -0.1781 | 87.7961
-2 | 0.5917 | 0.00608 | -0.1783 | 97.3191
-1.5 | 0.6494 | 0.00613 | -0.1785 | 105.938
-1 | 0.707 | 0.00622 | -0.1786 | 113.6656
-0.5 | 0.7644 | 0.00634 | -0.1788 | 120.5678
0 | 0.8216 | 0.00647 | -0.1789 | 126.9861
0.5 | 0.8792 | 0.00651 | -0.1792 | 135.0538
1 | 0.9364 | 0.00662 | -0.1793 | 141.4502
1.5 | 0.9933 | 0.00675 | -0.1794 | 147.1556
2 | 1.0499 | 0.00687 | -0.1795 | 152.8239
2.5 | 1.1065 | 0.00701 | -0.1795 | 157.8459
3 | 1.1627 | 0.00718 | -0.1796 | 161.9359
3.5 | 1.2188 | 0.00735 | -0.1796 | 165.8231
4 | 1.2751 | 0.00746 | -0.1798 | 170.9249
4.5 | 1.331 | 0.00762 | -0.1799 | 174.6719
5 | 1.3867 | 0.0078 | -0.18 | 177.7821
5.5 | 1.4426 | 0.00744 | -0.1806 | 193.8978
6 | 1.4968 | 0.00781 | -0.1804 | 191.6517
7 | 1.599 | 0.00946 | -0.1791 | 169.0275
7.5 | 1.6492 | 0.01028 | -0.1783 | 160.428
8 | 1.7003 | 0.01085 | -0.1777 | 156.7097
8.5 | 1.7513 | 0.01136 | -0.177 | 154.1637
9 | 1.8015 | 0.01191 | -0.1763 | 151.2594
9.5 | 1.8508 | 0.01248 | -0.1754 | 148.3013
10 | 1.8993 | 0.01309 | -0.1744 | 145.0955
10.5 | 1.9473 | 0.01366 | -0.1734 | 142.5549
11 | 1.9937 | 0.01434 | -0.1721 | 139.0307
11.5 | 2.0388 | 0.01504 | -0.1706 | 135.5585
12 | 2.0831 | 0.01572 | -0.169 | 132.5127
12.5 | 2.1256 | 0.01646 | -0.1671 | 129.1373
13 | 2.1653 | 0.01731 | -0.1647 | 125.0895
13.5 | 2.2005 | 0.01829 | -0.1616 | 120.3116
14 | 2.2305 | 0.01935 | -0.1574 | 115.2713
14.5 | 2.2554 | 0.02055 | -0.1524 | 109.7518
16 | 2.2946 | 0.02559 | -0.1331 | 89.6678
16.5 | 2.3054 | 0.02796 | -0.1278 | 82.4535
17 | 2.3138 | 0.03078 | -0.1229 | 75.1722
17.5 | 2.3177 | 0.03428 | -0.1183 | 67.6109
18 | 2.3182 | 0.03851 | -0.1145 | 60.1974
18.5 | 2.3141 | 0.04372 | -0.1115 | 52.93
19 | 2.3046 | 0.05018 | -0.1097 | 45.9267
19.5 | 2.2901 | 0.05785 | -0.1089 | 39.5869
20 | 2.2667 | 0.06698 | -0.1089 | 33.8414

## 123. Re 14M Mach 0.10 (1)
BIGFOIL.COM POLAR EXPORT
MID 112
MID 112 |  |  |  | Cl Max: | 1.753 | at alpha= | 10 | deg
JavaFoil+Calcfoil stall+Eppler ext transition |  |  |  | L/D Max: | 99.179 | at alpha= | 7 | deg
Re: | 14000000 |  |  | Cd Min: | 0.01384 | at alpha= | -4.5 | deg
Mach: | 0.1 |  |  | Cl=0 at alpha= | -7.0286 | deg
|  |  |  | @ Cl=0.1, Cd= | 0.040538
|  |  |  | @ Cl=0.4, Cd= | 0.013864
|  |  |  | @ Cl=0.6, Cd= | 0.014339
alpha (deg) | Cl | Cd | Cm | Cl/Cd
-18 | -0.135 | 0.14058 | -0.089 | -0.958
-17.5 | -0.141 | 0.13459 | -0.089 | -1.048
-17 | -0.148 | 0.12893 | -0.088 | -1.144
-16.5 | -0.154 | 0.12328 | -0.089 | -1.249
-16 | -0.16 | 0.11731 | -0.089 | -1.367
-15.5 | -0.166 | 0.11175 | -0.089 | -1.489
-15 | -0.172 | 0.10669 | -0.09 | -1.613
-14.5 | -0.177 | 0.10179 | -0.09 | -1.741
-14 | -0.182 | 0.09704 | -0.09 | -1.87
-13.5 | -0.185 | 0.09245 | -0.09 | -2
-13 | -0.186 | 0.08813 | -0.09 | -2.112
-12.5 | -0.186 | 0.08329 | -0.091 | -2.231
-12 | -0.184 | 0.08032 | -0.091 | -2.285
-11.5 | -0.179 | 0.07687 | -0.091 | -2.332
-11 | -0.172 | 0.07324 | -0.091 | -2.355
-10.5 | -0.163 | 0.06956 | -0.092 | -2.343
-10 | -0.15 | 0.06623 | -0.092 | -2.27
-9.5 | -0.134 | 0.06281 | -0.093 | -2.14
-9 | -0.115 | 0.05944 | -0.094 | -1.933
-8.5 | -0.092 | 0.05613 | -0.096 | -1.631
-8 | -0.064 | 0.05316 | -0.097 | -1.209
-7.5 | -0.033 | 0.04985 | -0.099 | -0.666
-7 | 0.002 | 0.04765 | -0.1 | 0.038
-6.5 | 0.04 | 0.04467 | -0.103 | 0.906
-6 | 0.083 | 0.04197 | -0.106 | 1.967
-5.5 | 0.128 | 0.03818 | -0.112 | 3.364
-5 | 0.178 | 0.03339 | -0.12 | 5.345
-4.5 | 0.271 | 0.01384 | -0.163 | 19.607
-4 | 0.332 | 0.01388 | -0.163 | 23.949
-3.5 | 0.394 | 0.01384 | -0.163 | 28.482
-3 | 0.456 | 0.01409 | -0.163 | 32.357
-2.5 | 0.518 | 0.01427 | -0.163 | 36.321
-2 | 0.58 | 0.0143 | -0.163 | 40.588
-1.5 | 0.642 | 0.01442 | -0.163 | 44.555
-1 | 0.704 | 0.0145 | -0.163 | 48.542
-0.5 | 0.765 | 0.0146 | -0.162 | 52.362
0 | 0.824 | 0.0147 | -0.162 | 56.086
0.5 | 0.883 | 0.01484 | -0.162 | 59.495
1 | 0.941 | 0.01486 | -0.162 | 63.338
1.5 | 0.999 | 0.01498 | -0.162 | 66.647
2 | 1.056 | 0.01514 | -0.162 | 69.765
2.5 | 1.113 | 0.0153 | -0.162 | 72.762
3 | 1.17 | 0.01546 | -0.162 | 75.696
3.5 | 1.227 | 0.01564 | -0.162 | 78.461
4 | 1.284 | 0.0158 | -0.162 | 81.225
4.5 | 1.34 | 0.01577 | -0.161 | 84.94
5 | 1.395 | 0.01522 | -0.161 | 91.65
5.5 | 1.451 | 0.01547 | -0.161 | 93.79
6 | 1.506 | 0.0157 | -0.161 | 95.9
6.5 | 1.557 | 0.0159 | -0.161 | 97.897
7 | 1.603 | 0.01616 | -0.161 | 99.179
7.5 | 1.643 | 0.01797 | -0.161 | 91.457
8 | 1.679 | 0.01847 | -0.161 | 90.915
8.5 | 1.709 | 0.01909 | -0.161 | 89.524
9 | 1.733 | 0.01966 | -0.161 | 88.135
9.5 | 1.748 | 0.02016 | -0.161 | 86.7
10 | 1.753 | 0.02074 | -0.161 | 84.537
10.5 | 1.749 | 0.02139 | -0.161 | 81.773
11 | 1.736 | 0.02211 | -0.161 | 78.537
11.5 | 1.715 | 0.02293 | -0.161 | 74.765
12 | 1.684 | 0.024 | -0.16 | 70.172
12.5 | 1.634 | 0.02549 | -0.159 | 64.096
13 | 1.582 | 0.02808 | -0.159 | 56.337
13.5 | 1.524 | 0.02949 | -0.158 | 51.671
14 | 1.46 | 0.03119 | -0.157 | 46.802
14.5 | 1.391 | 0.03304 | -0.156 | 42.106
15 | 1.314 | 0.0353 | -0.155 | 37.214

## 124. Re 14M Mach 0.10 (2)
BIGFOIL.COM POLAR EXPORT
MID 112
MID 112 |  |  |  | Cl Max: | 2.3121 | at alpha= | 17.5 | deg
XFOIL ncrit=9 |  |  |  | L/D Max: | 194.118 | at alpha= | 5.5 | deg
Re: | 14000000 |  |  | Cd Min: | 0.07673 | at alpha= | 20 | deg
Mach: | 0.1 |  |  | Cl=0 at alpha= | -6.9848 | deg
|  |  |  | @ Cl=0.1, Cd= | 0.0085461
|  |  |  | @ Cl=0.4, Cd= | 0.0066177
|  |  |  | @ Cl=0.6, Cd= | 0.0060845
alpha (deg) | Cl | Cd | Cm | Cl/Cd
-10 | -0.36 | 0.01101 | -0.1723 | -32.6975
-9.5 | -0.2994 | 0.01021 | -0.1731 | -29.3242
-9 | -0.2387 | 0.00948 | -0.1739 | -25.1793
-8.5 | -0.179 | 0.00913 | -0.1743 | -19.6057
-8 | -0.1201 | 0.00906 | -0.1745 | -13.2561
-7.5 | -0.0612 | 0.009 | -0.1746 | -6.8
-7 | -0.0018 | 0.00879 | -0.1748 | -0.20478
-6.5 | 0.0572 | 0.00869 | -0.1751 | 6.5823
-6 | 0.1167 | 0.00849 | -0.1755 | 13.7456
-5.5 | 0.176 | 0.00827 | -0.1759 | 21.2817
-5 | 0.2353 | 0.00806 | -0.1762 | 29.1935
-4.5 | 0.2957 | 0.00761 | -0.1768 | 38.8568
-4 | 0.3574 | 0.00688 | -0.1779 | 51.9477
-3.5 | 0.4175 | 0.00651 | -0.1784 | 64.1321
-3 | 0.4771 | 0.00627 | -0.1788 | 76.0925
-2.5 | 0.5364 | 0.00609 | -0.1791 | 88.0788
-2 | 0.5948 | 0.00608 | -0.1793 | 97.8289
-1.5 | 0.6529 | 0.00613 | -0.1794 | 106.509
-1 | 0.7109 | 0.00622 | -0.1795 | 114.2926
-0.5 | 0.7687 | 0.00635 | -0.1797 | 121.0551
0 | 0.8263 | 0.00649 | -0.1798 | 127.319
0.5 | 0.8843 | 0.00652 | -0.1801 | 135.6288
1 | 0.9419 | 0.00663 | -0.1802 | 142.0664
1.5 | 0.9991 | 0.00676 | -0.1803 | 147.7959
2 | 1.0562 | 0.00689 | -0.1804 | 153.2946
2.5 | 1.1131 | 0.00703 | -0.1804 | 158.3357
3 | 1.1698 | 0.00719 | -0.1804 | 162.6982
3.5 | 1.2263 | 0.00737 | -0.1805 | 166.3908
4 | 1.283 | 0.00749 | -0.1806 | 171.2951
5 | 1.3955 | 0.00783 | -0.1807 | 178.2248
5.5 | 1.452 | 0.00748 | -0.1813 | 194.1176
6 | 1.5067 | 0.00784 | -0.1811 | 192.1811
6.5 | 1.56 | 0.00841 | -0.1807 | 185.4935
7 | 1.6097 | 0.00952 | -0.1797 | 169.0861
7.5 | 1.6602 | 0.01037 | -0.1788 | 160.0964
8 | 1.7119 | 0.01094 | -0.1781 | 156.4808
8.5 | 1.7633 | 0.01146 | -0.1773 | 153.8656
9 | 1.8139 | 0.01203 | -0.1765 | 150.7814
9.5 | 1.8637 | 0.01262 | -0.1755 | 147.6783
10 | 1.9127 | 0.01324 | -0.1744 | 144.4637
10.5 | 1.9611 | 0.01384 | -0.1732 | 141.698
11 | 2.0076 | 0.01455 | -0.1717 | 137.9794
12 | 2.0977 | 0.01598 | -0.1682 | 131.2703
12.5 | 2.1398 | 0.01678 | -0.166 | 127.5209
13 | 2.1783 | 0.01772 | -0.1631 | 122.9289
13.5 | 2.2116 | 0.01876 | -0.1593 | 117.8891
14 | 2.2395 | 0.01992 | -0.1545 | 112.4247
15 | 2.2711 | 0.02282 | -0.141 | 99.5223
15.5 | 2.2843 | 0.02473 | -0.1348 | 92.3696
16 | 2.2967 | 0.02699 | -0.1292 | 85.0945
16.5 | 2.3056 | 0.02973 | -0.1239 | 77.5513
17 | 2.3114 | 0.03308 | -0.1191 | 69.873
17.5 | 2.3121 | 0.03724 | -0.1148 | 62.0865
18 | 2.3086 | 0.04239 | -0.1116 | 54.461
18.5 | 2.2998 | 0.04872 | -0.1094 | 47.2044
19 | 2.2847 | 0.05649 | -0.1084 | 40.4443
19.5 | 2.2603 | 0.06586 | -0.1084 | 34.3198
20 | 2.228 | 0.07673 | -0.1093 | 29.0369

## 125. Re 14M Mach 0.25 (1)
BIGFOIL.COM POLAR EXPORT
MID 112
MID 112 |  |  |  | Cl Max: | 1.752 | at alpha= | 9.5 | deg
JavaFoil+Calcfoil stall+Eppler ext transition |  |  |  | L/D Max: | 99.652 | at alpha= | 7 | deg
Re: | 14000000 |  |  | Cd Min: | 0.01385 | at alpha= | -4 | deg
Mach: | 0.25 |  |  | Cl=0 at alpha= | -7.0323 | deg
|  |  |  | @ Cl=0.1, Cd= | 0.042369
|  |  |  | @ Cl=0.4, Cd= | 0.01388
|  |  |  | @ Cl=0.6, Cd= | 0.014406
alpha (deg) | Cl | Cd | Cm | Cl/Cd
-14.5 | -0.043 | 0.10483 | -0.091 | -0.41
-14 | -0.04 | 0.09927 | -0.091 | -0.405
-13.5 | -0.037 | 0.094 | -0.092 | -0.397
-13 | -0.034 | 0.08939 | -0.092 | -0.385
-12.5 | -0.032 | 0.08563 | -0.091 | -0.369
-12 | -0.029 | 0.08322 | -0.09 | -0.345
-11.5 | -0.034 | 0.07839 | -0.092 | -0.44
-11 | -0.069 | 0.07408 | -0.093 | -0.927
-10.5 | -0.082 | 0.07119 | -0.092 | -1.152
-10 | -0.088 | 0.0678 | -0.092 | -1.305
-9.5 | -0.089 | 0.06438 | -0.093 | -1.381
-9 | -0.083 | 0.06123 | -0.093 | -1.359
-8.5 | -0.071 | 0.05831 | -0.094 | -1.223
-8 | -0.053 | 0.05437 | -0.097 | -0.98
-7.5 | -0.029 | 0.05205 | -0.097 | -0.553
-7 | 0.002 | 0.04887 | -0.1 | 0.034
-6.5 | 0.038 | 0.04627 | -0.101 | 0.814
-6 | 0.079 | 0.04361 | -0.104 | 1.805
-5.5 | 0.124 | 0.04095 | -0.107 | 3.032
-5 | 0.174 | 0.03767 | -0.113 | 4.616
-4.5 | 0.228 | 0.03363 | -0.12 | 6.774
-4 | 0.336 | 0.01385 | -0.168 | 24.243
-3.5 | 0.4 | 0.01388 | -0.168 | 28.858
-3 | 0.465 | 0.01417 | -0.167 | 32.834
-2.5 | 0.53 | 0.01432 | -0.167 | 37.009
-2 | 0.595 | 0.0144 | -0.167 | 41.297
-1.5 | 0.659 | 0.01448 | -0.167 | 45.511
-1 | 0.722 | 0.01456 | -0.167 | 49.618
-0.5 | 0.785 | 0.01465 | -0.167 | 53.616
0 | 0.85 | 0.01478 | -0.167 | 57.501
0.5 | 0.907 | 0.01492 | -0.167 | 60.796
1 | 0.967 | 0.01495 | -0.167 | 64.665
1.5 | 1.026 | 0.01509 | -0.166 | 67.991
2 | 1.085 | 0.01526 | -0.166 | 71.109
2.5 | 1.144 | 0.0154 | -0.166 | 74.282
3 | 1.202 | 0.0156 | -0.166 | 77.037
3.5 | 1.26 | 0.01579 | -0.166 | 79.791
4 | 1.318 | 0.01597 | -0.166 | 82.502
4.5 | 1.375 | 0.016 | -0.166 | 85.976
5 | 1.432 | 0.01546 | -0.166 | 92.66
5.5 | 1.489 | 0.01571 | -0.166 | 94.788
6 | 1.545 | 0.01597 | -0.166 | 96.732
6.5 | 1.596 | 0.01624 | -0.166 | 98.293
7 | 1.642 | 0.01647 | -0.166 | 99.652
7.5 | 1.68 | 0.01843 | -0.165 | 91.153
8 | 1.712 | 0.01912 | -0.165 | 89.515
8.5 | 1.736 | 0.01987 | -0.165 | 87.357
9 | 1.75 | 0.02041 | -0.165 | 85.765
9.5 | 1.752 | 0.02107 | -0.165 | 83.122
10 | 1.738 | 0.02183 | -0.165 | 79.629
10.5 | 1.71 | 0.02262 | -0.165 | 75.608
11 | 1.667 | 0.0236 | -0.165 | 70.615
11.5 | 1.598 | 0.02559 | -0.164 | 62.456
12 | 1.517 | 0.02833 | -0.163 | 53.563
12.5 | 1.423 | 0.02983 | -0.162 | 47.704
13 | 1.315 | 0.03171 | -0.161 | 41.47
13.5 | 1.195 | 0.03401 | -0.16 | 35.15
14 | 1.067 | 0.0368 | -0.158 | 29.001
14.5 | 0.928 | 0.04131 | -0.156 | 22.471

## 126. Re 14M Mach 0.25 (2)
BIGFOIL.COM POLAR EXPORT
MID 112
MID 112 |  |  |  | Cl Max: | 1.386 | at alpha= | 4.5 | deg
XFOIL ncrit=9 |  |  |  | L/D Max: | 177.238 | at alpha= | 4.5 | deg
Re: | 14000000 |  |  | Cd Min: | 0.01062 | at alpha= | -6.5 | deg
Mach: | 0.25 |  |  | Cl=0 at alpha= | -99 | deg
|  |  |  | @ Cl=0.1, Cd= | 0.0098399
|  |  |  | @ Cl=0.4, Cd= | 0.0070558
|  |  |  | @ Cl=0.6, Cd= | 0.0061235
alpha (deg) | Cl | Cd | Cm | Cl/Cd
-6.5 | 0.0374 | 0.01062 | -0.18 | 3.5217
-6 | 0.1032 | 0.0098 | -0.1808 | 10.5306
-5.5 | 0.1677 | 0.00929 | -0.1812 | 18.0517
-5 | 0.2314 | 0.00888 | -0.1814 | 26.0586
-4.5 | 0.2962 | 0.00819 | -0.1821 | 36.1661
-4 | 0.3607 | 0.00751 | -0.1829 | 48.0293
-3.5 | 0.4256 | 0.00676 | -0.1838 | 62.9586
-3 | 0.4884 | 0.00641 | -0.1841 | 76.1934
-2.5 | 0.5506 | 0.00618 | -0.1843 | 89.0939
-2 | 0.6118 | 0.00611 | -0.1845 | 100.1309
-1.5 | 0.6723 | 0.00616 | -0.1845 | 109.1396
-1 | 0.7324 | 0.00627 | -0.1846 | 116.8102
-0.5 | 0.7924 | 0.00641 | -0.1847 | 123.6193
0.5 | 0.9124 | 0.00659 | -0.1849 | 138.4522
1 | 0.9721 | 0.00671 | -0.1851 | 144.8733
1.5 | 1.0315 | 0.00686 | -0.1851 | 150.3644
2 | 1.0908 | 0.007 | -0.1851 | 155.8286
2.5 | 1.15 | 0.00714 | -0.1851 | 161.0644
3 | 1.2091 | 0.00729 | -0.1851 | 165.8573
3.5 | 1.268 | 0.00748 | -0.185 | 169.5187
4 | 1.327 | 0.00765 | -0.185 | 173.4641
4.5 | 1.386 | 0.00782 | -0.1849 | 177.2379

## 127. Re 14M Mach 0.50 (1)
BIGFOIL.COM POLAR EXPORT
MID 112
MID 112 |  |  |  | Cl Max: | 1.791 | at alpha= | 7.5 | deg
JavaFoil+Calcfoil stall+Eppler ext transition |  |  |  | L/D Max: | 98.691 | at alpha= | 6.5 | deg
Re: | 14000000 |  |  | Cd Min: | 0.01453 | at alpha= | -2.5 | deg
Mach: | 0.5 |  |  | Cl=0 at alpha= | -7.0185 | deg
|  |  |  | @ Cl=0.1, Cd= | 0.04319
|  |  |  | @ Cl=0.4, Cd= | 0.030593
|  |  |  | @ Cl=0.6, Cd= | 0.014589
alpha (deg) | Cl | Cd | Cm | Cl/Cd
-20 | -0.708 | 0.16246 | -0.111 | -4.361
-19.5 | -0.682 | 0.15362 | -0.112 | -4.439
-19 | -0.656 | 0.14186 | -0.112 | -4.621
-18.5 | -0.629 | 0.13558 | -0.113 | -4.638
-18 | -0.602 | 0.12865 | -0.113 | -4.68
-17.5 | -0.573 | 0.13305 | -0.108 | -4.31
-17 | -0.546 | 0.12563 | -0.108 | -4.349
-16.5 | -0.52 | 0.11662 | -0.109 | -4.457
-16 | -0.493 | 0.10962 | -0.111 | -4.499
-15.5 | -0.466 | 0.10308 | -0.112 | -4.524
-15 | -0.437 | 0.11037 | -0.106 | -3.963
-14.5 | -0.41 | 0.10401 | -0.106 | -3.944
-14 | -0.384 | 0.0955 | -0.108 | -4.016
-13.5 | -0.357 | 0.08888 | -0.11 | -4.015
-13 | -0.33 | 0.08335 | -0.112 | -3.957
-12.5 | -0.3 | 0.08866 | -0.102 | -3.388
-12 | -0.274 | 0.08135 | -0.106 | -3.364
-11.5 | -0.247 | 0.07554 | -0.109 | -3.268
-11 | -0.22 | 0.07063 | -0.111 | -3.111
-10.5 | -0.191 | 0.07281 | -0.104 | -2.625
-10 | -0.164 | 0.06882 | -0.104 | -2.379
-9.5 | -0.137 | 0.06343 | -0.108 | -2.154
-9 | -0.109 | 0.05886 | -0.111 | -1.857
-8.5 | -0.081 | 0.05888 | -0.106 | -1.381
-8 | -0.054 | 0.05576 | -0.107 | -0.965
-7.5 | -0.026 | 0.05476 | -0.103 | -0.478
-7 | 0.001 | 0.05134 | -0.106 | 0.027
-6.5 | 0.029 | 0.04839 | -0.108 | 0.599
-6 | 0.056 | 0.04788 | -0.103 | 1.179
-5.5 | 0.084 | 0.04471 | -0.108 | 1.884
-5 | 0.112 | 0.04205 | -0.112 | 2.668
-4.5 | 0.14 | 0.0412 | -0.11 | 3.39
-4 | 0.168 | 0.03822 | -0.117 | 4.404
-3.5 | 0.303 | 0.0355 | -0.124 | 8.542
-3 | 0.405 | 0.03034 | -0.141 | 13.354
-2.5 | 0.568 | 0.01453 | -0.187 | 39.075
-2 | 0.65 | 0.01468 | -0.187 | 44.302
-1.5 | 0.728 | 0.01482 | -0.187 | 49.147
-1 | 0.803 | 0.01486 | -0.187 | 54.034
-0.5 | 0.876 | 0.01498 | -0.187 | 58.449
0 | 0.95 | 0.01512 | -0.186 | 62.834
0.5 | 1.013 | 0.0153 | -0.186 | 66.196
1 | 1.079 | 0.01534 | -0.186 | 70.359
1.5 | 1.145 | 0.01561 | -0.186 | 73.338
2 | 1.21 | 0.01583 | -0.186 | 76.454
2.5 | 1.275 | 0.01603 | -0.186 | 79.566
3 | 1.34 | 0.01629 | -0.186 | 82.248
3.5 | 1.404 | 0.0166 | -0.186 | 84.567
4 | 1.467 | 0.01689 | -0.186 | 86.845
4.5 | 1.529 | 0.01711 | -0.186 | 89.368
5 | 1.591 | 0.01671 | -0.185 | 95.22
5.5 | 1.652 | 0.01701 | -0.185 | 97.121
6 | 1.712 | 0.01741 | -0.185 | 98.349
6.5 | 1.76 | 0.01784 | -0.185 | 98.691
7 | 1.79 | 0.02062 | -0.185 | 86.808
7.5 | 1.791 | 0.02189 | -0.185 | 81.827
8 | 1.741 | 0.0231 | -0.185 | 75.369
8.5 | 1.534 | 0.02789 | -0.184 | 54.989
9 | 1.059 | 0.027 | -0.183 | 39.209
9.5 | 1.083 | 0.03154 | -0.181 | 34.345
10 | 1.11 | 0.03276 | -0.18 | 33.88
10.5 | 1.133 | 0.03501 | -0.179 | 32.355
11 | 1.155 | 0.03727 | -0.177 | 30.983
11.5 | 1.141 | 0.04851 | -0.169 | 23.525
12 | 1.166 | 0.05063 | -0.168 | 23.029
12.5 | 1.183 | 0.05542 | -0.165 | 21.352

## 128. Re 14M Mach 0.50 (2)
BIGFOIL.COM POLAR EXPORT
MID 112
MID 112 |  |  |  | Cl Max: | 2.2086 | at alpha= | 9 | deg
XFOIL ncrit=9 |  |  |  | L/D Max: | 203.163 | at alpha= | 5.5 | deg
Re: | 14000000 |  |  | Cd Min: | 0.01602 | at alpha= | 9 | deg
Mach: | 0.5 |  |  | Cl=0 at alpha= | -99 | deg
|  |  |  | @ Cl=0.1, Cd= | 0.00683
|  |  |  | @ Cl=0.4, Cd= | 0.00683
|  |  |  | @ Cl=0.6, Cd= | 0.00683
alpha (deg) | Cl | Cd | Cm | Cl/Cd
0 | 0.969 | 0.00683 | -0.2064 | 141.8741
0.5 | 1.0389 | 0.00697 | -0.2063 | 149.0531
1 | 1.1091 | 0.00707 | -0.2063 | 156.8741
3 | 1.3883 | 0.00788 | -0.2048 | 176.1802
3.5 | 1.4588 | 0.0081 | -0.2041 | 180.0988
4 | 1.5295 | 0.00836 | -0.2033 | 182.9545
4.5 | 1.601 | 0.00863 | -0.2024 | 185.5156
5.5 | 1.7472 | 0.0086 | -0.2006 | 203.1628
6 | 1.8192 | 0.00903 | -0.1986 | 201.4618
6.5 | 1.8883 | 0.00978 | -0.1958 | 193.0777
7 | 1.9369 | 0.01209 | -0.1896 | 160.2068
7.5 | 2.0009 | 0.01307 | -0.1851 | 153.091
8 | 2.0634 | 0.01406 | -0.1799 | 146.7568
8.5 | 2.1244 | 0.01504 | -0.1739 | 141.25
9 | 2.2086 | 0.01602 | -0.1634 | 137.8652

## 129. Re 16M Mach 0.00 (1)
BIGFOIL.COM POLAR EXPORT
MID 112
MID 112 |  |  |  | Cl Max: | 1.753 | at alpha= | 10 | deg
JavaFoil+Calcfoil stall+Eppler ext transition |  |  |  | L/D Max: | 99.954 | at alpha= | 7 | deg
Re: | 16000000 |  |  | Cd Min: | 0.01377 | at alpha= | -4.5 | deg
Mach: | 0 |  |  | Cl=0 at alpha= | -7.0278 | deg
|  |  |  | @ Cl=0.1, Cd= | 0.039097
|  |  |  | @ Cl=0.4, Cd= | 0.01404
|  |  |  | @ Cl=0.6, Cd= | 0.014312
alpha (deg) | Cl | Cd | Cm | Cl/Cd
-18.5 | -0.164 | 0.14438 | -0.09 | -1.134
-18 | -0.169 | 0.13819 | -0.089 | -1.224
-17.5 | -0.175 | 0.13284 | -0.089 | -1.315
-17 | -0.18 | 0.12695 | -0.089 | -1.418
-16.5 | -0.185 | 0.12094 | -0.09 | -1.531
-16 | -0.19 | 0.11581 | -0.09 | -1.642
-15.5 | -0.195 | 0.11025 | -0.09 | -1.767
-15 | -0.199 | 0.1052 | -0.091 | -1.89
-14.5 | -0.202 | 0.10033 | -0.091 | -2.015
-14 | -0.205 | 0.09574 | -0.091 | -2.137
-13.5 | -0.206 | 0.09113 | -0.091 | -2.261
-13 | -0.205 | 0.08694 | -0.091 | -2.36
-12.5 | -0.203 | 0.08314 | -0.091 | -2.438
-12 | -0.198 | 0.07971 | -0.092 | -2.489
-11.5 | -0.192 | 0.07587 | -0.092 | -2.53
-11 | -0.183 | 0.07222 | -0.092 | -2.536
-10.5 | -0.172 | 0.06877 | -0.092 | -2.496
-10 | -0.157 | 0.06527 | -0.093 | -2.409
-9.5 | -0.14 | 0.0619 | -0.094 | -2.255
-9 | -0.119 | 0.05865 | -0.095 | -2.021
-8.5 | -0.094 | 0.05544 | -0.096 | -1.693
-8 | -0.066 | 0.05251 | -0.098 | -1.249
-7.5 | -0.034 | 0.04923 | -0.1 | -0.685
-7 | 0.002 | 0.04667 | -0.102 | 0.039
-6.5 | 0.041 | 0.04376 | -0.104 | 0.933
-6 | 0.083 | 0.04067 | -0.108 | 2.048
-5.5 | 0.13 | 0.03632 | -0.116 | 3.57
-5 | 0.184 | 0.02806 | -0.132 | 6.573
-4.5 | 0.271 | 0.01377 | -0.162 | 19.673
-4 | 0.332 | 0.01382 | -0.162 | 23.986
-3.5 | 0.393 | 0.01403 | -0.162 | 27.997
-3 | 0.454 | 0.01412 | -0.162 | 32.169
-2.5 | 0.516 | 0.01423 | -0.162 | 36.274
-2 | 0.578 | 0.01429 | -0.162 | 40.437
-1.5 | 0.639 | 0.01435 | -0.162 | 44.54
-1 | 0.7 | 0.01443 | -0.162 | 48.542
-0.5 | 0.761 | 0.01453 | -0.162 | 52.373
0 | 0.823 | 0.01462 | -0.161 | 56.254
0.5 | 0.878 | 0.01475 | -0.161 | 59.552
1 | 0.936 | 0.01477 | -0.161 | 63.409
1.5 | 0.994 | 0.01489 | -0.161 | 66.731
2 | 1.051 | 0.01504 | -0.161 | 69.853
2.5 | 1.108 | 0.01519 | -0.161 | 72.925
3 | 1.165 | 0.01535 | -0.161 | 75.874
3.5 | 1.221 | 0.01552 | -0.161 | 78.688
4 | 1.277 | 0.0157 | -0.161 | 81.37
4.5 | 1.333 | 0.01575 | -0.161 | 84.651
5 | 1.389 | 0.01508 | -0.161 | 92.098
5.5 | 1.444 | 0.01531 | -0.161 | 94.327
6 | 1.499 | 0.01553 | -0.16 | 96.476
6.5 | 1.549 | 0.01572 | -0.16 | 98.546
7 | 1.595 | 0.01596 | -0.16 | 99.954
7.5 | 1.636 | 0.01771 | -0.16 | 92.421
8 | 1.673 | 0.01824 | -0.16 | 91.709
8.5 | 1.704 | 0.01876 | -0.16 | 90.813
9 | 1.729 | 0.0193 | -0.16 | 89.568
9.5 | 1.746 | 0.01977 | -0.16 | 88.3
10 | 1.753 | 0.02031 | -0.16 | 86.333
10.5 | 1.753 | 0.02091 | -0.16 | 83.797
11 | 1.743 | 0.02157 | -0.16 | 80.821
11.5 | 1.726 | 0.02231 | -0.16 | 77.357
12 | 1.701 | 0.02326 | -0.16 | 73.119
12.5 | 1.661 | 0.02588 | -0.159 | 64.166
13 | 1.615 | 0.02563 | -0.158 | 63.026
13.5 | 1.564 | 0.02835 | -0.158 | 55.15
14 | 1.507 | 0.02972 | -0.157 | 50.728
14.5 | 1.446 | 0.03145 | -0.156 | 45.976
15 | 1.377 | 0.03335 | -0.155 | 41.279

## 130. Re 16M Mach 0.00 (2)
BIGFOIL.COM POLAR EXPORT
MID 112
MID 112 |  |  |  | Cl Max: | 2.338 | at alpha= | 18 | deg
XFOIL ncrit=9 |  |  |  | L/D Max: | 193.739 | at alpha= | 6 | deg
Re: | 16000000 |  |  | Cd Min: | 0.0633 | at alpha= | 20 | deg
Mach: | 0 |  |  | Cl=0 at alpha= | -7.0291 | deg
|  |  |  | @ Cl=0.1, Cd= | 0.0079594
|  |  |  | @ Cl=0.4, Cd= | 0.0065853
|  |  |  | @ Cl=0.6, Cd= | 0.0060196
alpha (deg) | Cl | Cd | Cm | Cl/Cd
-10 | -0.3471 | 0.00949 | -0.172 | -36.5753
-9.5 | -0.2886 | 0.0091 | -0.1725 | -31.7143
-9 | -0.2297 | 0.00866 | -0.1731 | -26.5242
-8.5 | -0.1713 | 0.00848 | -0.1735 | -20.2005
-8 | -0.1131 | 0.00838 | -0.1738 | -13.4964
-7.5 | -0.055 | 0.00829 | -0.174 | -6.6345
-7 | 0.0034 | 0.00815 | -0.1744 | 0.41718
-6.5 | 0.0616 | 0.00809 | -0.1747 | 7.6143
-6 | 0.1204 | 0.00789 | -0.1751 | 15.2598
-5.5 | 0.1791 | 0.00769 | -0.1755 | 23.29
-5 | 0.2377 | 0.0075 | -0.1758 | 31.6933
-4 | 0.356 | 0.00693 | -0.1768 | 51.3709
-3.5 | 0.416 | 0.00646 | -0.1774 | 64.3963
-3 | 0.4752 | 0.0062 | -0.1779 | 76.6452
-2.5 | 0.5342 | 0.006 | -0.1782 | 89.0333
-2 | 0.5921 | 0.00601 | -0.1784 | 98.5191
-1.5 | 0.6497 | 0.00608 | -0.1786 | 106.8586
-1 | 0.7071 | 0.00623 | -0.1787 | 113.4992
-0.5 | 0.7646 | 0.00634 | -0.1789 | 120.5994
0 | 0.822 | 0.00641 | -0.179 | 128.2371
0.5 | 0.8795 | 0.00649 | -0.1792 | 135.5162
1 | 0.9368 | 0.00655 | -0.1794 | 143.0229
1.5 | 0.9937 | 0.00668 | -0.1795 | 148.7575
2 | 1.0504 | 0.00681 | -0.1796 | 154.2438
2.5 | 1.107 | 0.00694 | -0.1797 | 159.5101
3 | 1.1634 | 0.00708 | -0.1797 | 164.322
3.5 | 1.2196 | 0.00723 | -0.1798 | 168.686
4 | 1.2757 | 0.00738 | -0.1799 | 172.8591
4.5 | 1.3315 | 0.00755 | -0.18 | 176.3576
5 | 1.387 | 0.00777 | -0.18 | 178.5071
5.5 | 1.4427 | 0.00794 | -0.1802 | 181.7003
6 | 1.4976 | 0.00773 | -0.1806 | 193.7387
6.5 | 1.55 | 0.00839 | -0.1801 | 184.7437
7 | 1.5998 | 0.00941 | -0.1793 | 170.0106
7.5 | 1.6505 | 0.01015 | -0.1785 | 162.6108
8 | 1.7021 | 0.01065 | -0.178 | 159.8216
8.5 | 1.7533 | 0.01114 | -0.1774 | 157.3878
9 | 1.8035 | 0.0117 | -0.1767 | 154.1453
9.5 | 1.8532 | 0.01225 | -0.1759 | 151.2816
10 | 1.902 | 0.01282 | -0.1749 | 148.3619
10.5 | 1.9503 | 0.01338 | -0.1739 | 145.7623
11 | 1.9969 | 0.01405 | -0.1727 | 142.1281
12 | 2.0875 | 0.01536 | -0.1698 | 135.9049
12.5 | 2.1303 | 0.01609 | -0.168 | 132.399
13 | 2.1703 | 0.01696 | -0.1656 | 127.9658
13.5 | 2.2067 | 0.01791 | -0.1627 | 123.2105
14 | 2.2381 | 0.01894 | -0.1588 | 118.1679
14.5 | 2.2663 | 0.01997 | -0.1544 | 113.4852
15 | 2.286 | 0.02118 | -0.1485 | 107.932
15.5 | 2.2969 | 0.02275 | -0.1413 | 100.9626
16 | 2.3103 | 0.02458 | -0.1354 | 93.991
16.5 | 2.3221 | 0.02678 | -0.1299 | 86.7102
17 | 2.3312 | 0.0294 | -0.1247 | 79.2925
17.5 | 2.3366 | 0.03264 | -0.12 | 71.587
18 | 2.338 | 0.03656 | -0.1158 | 63.9497
18.5 | 2.3356 | 0.04137 | -0.1125 | 56.4564
19 | 2.3275 | 0.04736 | -0.1101 | 49.1448
19.5 | 2.3143 | 0.05462 | -0.1089 | 42.3709
20 | 2.2932 | 0.0633 | -0.1086 | 36.2275

## 131. Re 16M Mach 0.10 (1)
BIGFOIL.COM POLAR EXPORT
MID 112
MID 112 |  |  |  | Cl Max: | 1.753 | at alpha= | 10 | deg
JavaFoil+Calcfoil stall+Eppler ext transition |  |  |  | L/D Max: | 100.04 | at alpha= | 7 | deg
Re: | 16000000 |  |  | Cd Min: | 0.01377 | at alpha= | -4.5 | deg
Mach: | 0.1 |  |  | Cl=0 at alpha= | -7.0286 | deg
|  |  |  | @ Cl=0.1, Cd= | 0.039629
|  |  |  | @ Cl=0.4, Cd= | 0.014049
|  |  |  | @ Cl=0.6, Cd= | 0.014319
alpha (deg) | Cl | Cd | Cm | Cl/Cd
-18 | -0.135 | 0.13984 | -0.089 | -0.963
-17.5 | -0.141 | 0.13347 | -0.089 | -1.057
-17 | -0.148 | 0.12836 | -0.089 | -1.15
-16.5 | -0.154 | 0.1227 | -0.089 | -1.256
-16 | -0.16 | 0.11688 | -0.089 | -1.372
-15.5 | -0.166 | 0.11112 | -0.09 | -1.498
-15 | -0.172 | 0.10605 | -0.09 | -1.623
-14.5 | -0.177 | 0.10127 | -0.09 | -1.75
-14 | -0.182 | 0.09642 | -0.091 | -1.883
-13.5 | -0.185 | 0.09194 | -0.091 | -2.012
-13 | -0.186 | 0.08742 | -0.091 | -2.13
-12.5 | -0.186 | 0.08334 | -0.092 | -2.231
-12 | -0.184 | 0.08014 | -0.092 | -2.291
-11.5 | -0.179 | 0.07633 | -0.092 | -2.35
-11 | -0.173 | 0.07267 | -0.092 | -2.375
-10.5 | -0.163 | 0.06902 | -0.093 | -2.363
-10 | -0.15 | 0.06569 | -0.093 | -2.29
-9.5 | -0.134 | 0.06233 | -0.094 | -2.158
-9 | -0.115 | 0.05897 | -0.095 | -1.949
-8.5 | -0.092 | 0.05587 | -0.096 | -1.639
-8 | -0.064 | 0.05277 | -0.097 | -1.219
-7.5 | -0.033 | 0.04952 | -0.1 | -0.67
-7 | 0.002 | 0.04724 | -0.101 | 0.039
-6.5 | 0.04 | 0.0443 | -0.103 | 0.914
-6 | 0.083 | 0.04117 | -0.108 | 2.011
-5.5 | 0.129 | 0.037 | -0.115 | 3.487
-5 | 0.181 | 0.03131 | -0.125 | 5.772
-4.5 | 0.271 | 0.01377 | -0.163 | 19.699
-4 | 0.332 | 0.01382 | -0.163 | 24.042
-3.5 | 0.394 | 0.01404 | -0.163 | 28.073
-3 | 0.456 | 0.01413 | -0.163 | 32.273
-2.5 | 0.518 | 0.01424 | -0.163 | 36.382
-2 | 0.58 | 0.0143 | -0.163 | 40.597
-1.5 | 0.642 | 0.01436 | -0.163 | 44.721
-1 | 0.704 | 0.01444 | -0.163 | 48.746
-0.5 | 0.765 | 0.01454 | -0.162 | 52.592
0 | 0.824 | 0.01464 | -0.162 | 56.337
0.5 | 0.883 | 0.01477 | -0.162 | 59.773
1 | 0.941 | 0.01478 | -0.162 | 63.645
1.5 | 0.999 | 0.01491 | -0.162 | 66.976
2 | 1.056 | 0.01506 | -0.162 | 70.114
2.5 | 1.113 | 0.01522 | -0.162 | 73.172
3 | 1.17 | 0.01537 | -0.162 | 76.134
3.5 | 1.227 | 0.01555 | -0.162 | 78.928
4 | 1.284 | 0.0157 | -0.162 | 81.759
4.5 | 1.34 | 0.01578 | -0.161 | 84.874
5 | 1.395 | 0.01512 | -0.161 | 92.286
5.5 | 1.451 | 0.01535 | -0.161 | 94.524
6 | 1.506 | 0.01558 | -0.161 | 96.657
6.5 | 1.557 | 0.01578 | -0.161 | 98.672
7 | 1.603 | 0.01602 | -0.161 | 100.04
7.5 | 1.643 | 0.01779 | -0.161 | 92.365
8 | 1.679 | 0.01834 | -0.161 | 91.565
8.5 | 1.709 | 0.01887 | -0.161 | 90.561
9 | 1.733 | 0.01942 | -0.161 | 89.236
9.5 | 1.748 | 0.0199 | -0.161 | 87.822
10 | 1.753 | 0.02046 | -0.161 | 85.678
10.5 | 1.749 | 0.02109 | -0.161 | 82.934
11 | 1.736 | 0.02178 | -0.161 | 79.719
11.5 | 1.715 | 0.02257 | -0.161 | 75.979
12 | 1.684 | 0.02357 | -0.16 | 71.441
12.5 | 1.636 | 0.0263 | -0.16 | 62.22
13 | 1.584 | 0.02487 | -0.159 | 63.692
13.5 | 1.526 | 0.02895 | -0.158 | 52.705
14 | 1.462 | 0.0305 | -0.157 | 47.938
14.5 | 1.394 | 0.03227 | -0.156 | 43.204
15 | 1.317 | 0.03438 | -0.155 | 38.304

## 132. Re 16M Mach 0.10 (2)
BIGFOIL.COM POLAR EXPORT
MID 112
MID 112 |  |  |  | Cl Max: | 1.452 | at alpha= | 5.5 | deg
XFOIL ncrit=9 |  |  |  | L/D Max: | 182.183 | at alpha= | 5.5 | deg
Re: | 16000000 |  |  | Cd Min: | 0.0095 | at alpha= | -9.5 | deg
Mach: | 0.1 |  |  | Cl=0 at alpha= | -7.0008 | deg
|  |  |  | @ Cl=0.1, Cd= | 0.008076
|  |  |  | @ Cl=0.4, Cd= | 0.0066486
|  |  |  | @ Cl=0.6, Cd= | 0.0060195
alpha (deg) | Cl | Cd | Cm | Cl/Cd
-9.5 | -0.2977 | 0.0095 | -0.1741 | -31.3368
-9 | -0.2373 | 0.00895 | -0.1747 | -26.514
-8.5 | -0.1777 | 0.00871 | -0.1751 | -20.4018
-8 | -0.1184 | 0.00858 | -0.1753 | -13.7995
-7.5 | -0.0592 | 0.00846 | -0.1754 | -6.9976
-7 | 0.0001 | 0.0083 | -0.1756 | 0.012048
-6.5 | 0.0592 | 0.00822 | -0.1759 | 7.2019
-6 | 0.1187 | 0.00801 | -0.1762 | 14.819
-5.5 | 0.1781 | 0.00779 | -0.1765 | 22.8626
-5 | 0.2374 | 0.00758 | -0.1768 | 31.3193
-4.5 | 0.2976 | 0.0072 | -0.1774 | 41.3333
-4 | 0.3569 | 0.00699 | -0.1777 | 51.0587
-3.5 | 0.4175 | 0.00651 | -0.1784 | 64.1321
-3 | 0.4773 | 0.00622 | -0.1788 | 76.7363
-2.5 | 0.5367 | 0.00602 | -0.1792 | 89.1528
-2 | 0.5952 | 0.00601 | -0.1794 | 99.0349
-1 | 0.711 | 0.00624 | -0.1796 | 113.9423
-0.5 | 0.7689 | 0.00635 | -0.1798 | 121.0866
0 | 0.8267 | 0.00643 | -0.1799 | 128.5692
0.5 | 0.8846 | 0.0065 | -0.1801 | 136.0923
1 | 0.9423 | 0.00656 | -0.1803 | 143.6433
1.5 | 0.9996 | 0.00669 | -0.1804 | 149.417
2 | 1.0567 | 0.00682 | -0.1805 | 154.9413
2.5 | 1.1136 | 0.00696 | -0.1805 | 160
3 | 1.1704 | 0.0071 | -0.1806 | 164.8451
3.5 | 1.2271 | 0.00725 | -0.1806 | 169.2552
4 | 1.2836 | 0.00741 | -0.1807 | 173.2254
4.5 | 1.3399 | 0.00758 | -0.1808 | 176.7678
5 | 1.3959 | 0.0078 | -0.1808 | 178.9615
5.5 | 1.452 | 0.00797 | -0.181 | 182.1832

## 133. Re 16M Mach 0.25 (1)
BIGFOIL.COM POLAR EXPORT
MID 112
MID 112 |  |  |  | Cl Max: | 1.752 | at alpha= | 9.5 | deg
JavaFoil+Calcfoil stall+Eppler ext transition |  |  |  | L/D Max: | 100.53 | at alpha= | 7 | deg
Re: | 16000000 |  |  | Cd Min: | 0.01381 | at alpha= | -4 | deg
Mach: | 0.25 |  |  | Cl=0 at alpha= | -7.0323 | deg
|  |  |  | @ Cl=0.1, Cd= | 0.041936
|  |  |  | @ Cl=0.4, Cd= | 0.01408
|  |  |  | @ Cl=0.6, Cd= | 0.014402
alpha (deg) | Cl | Cd | Cm | Cl/Cd
-15 | -0.046 | 0.10895 | -0.091 | -0.421
-14.5 | -0.043 | 0.10399 | -0.091 | -0.414
-14 | -0.04 | 0.09882 | -0.092 | -0.407
-13.5 | -0.037 | 0.09404 | -0.092 | -0.397
-13 | -0.034 | 0.08944 | -0.092 | -0.385
-12.5 | -0.032 | 0.08557 | -0.092 | -0.369
-12 | -0.029 | 0.08304 | -0.091 | -0.346
-11.5 | -0.034 | 0.07839 | -0.092 | -0.44
-11 | -0.069 | 0.07397 | -0.093 | -0.929
-10.5 | -0.082 | 0.07072 | -0.093 | -1.161
-10 | -0.089 | 0.06738 | -0.093 | -1.314
-9.5 | -0.089 | 0.0641 | -0.093 | -1.387
-9 | -0.083 | 0.06095 | -0.094 | -1.366
-8.5 | -0.071 | 0.05785 | -0.094 | -1.234
-8 | -0.053 | 0.05408 | -0.098 | -0.985
-7.5 | -0.029 | 0.05179 | -0.098 | -0.556
-7 | 0.002 | 0.04852 | -0.101 | 0.034
-6.5 | 0.038 | 0.04597 | -0.102 | 0.82
-6 | 0.079 | 0.04321 | -0.105 | 1.823
-5.5 | 0.124 | 0.04048 | -0.109 | 3.072
-5 | 0.175 | 0.03653 | -0.116 | 4.783
-4.5 | 0.229 | 0.03244 | -0.124 | 7.073
-4 | 0.336 | 0.01381 | -0.168 | 24.317
-3.5 | 0.4 | 0.01408 | -0.168 | 28.438
-3 | 0.465 | 0.0142 | -0.167 | 32.761
-2.5 | 0.53 | 0.0143 | -0.167 | 37.069
-2 | 0.595 | 0.0144 | -0.167 | 41.31
-1.5 | 0.659 | 0.01442 | -0.167 | 45.687
-1 | 0.722 | 0.0145 | -0.167 | 49.825
-0.5 | 0.785 | 0.01458 | -0.167 | 53.852
0 | 0.85 | 0.01471 | -0.167 | 57.757
0.5 | 0.907 | 0.01485 | -0.167 | 61.078
1 | 0.967 | 0.01487 | -0.167 | 64.991
1.5 | 1.026 | 0.01501 | -0.166 | 68.336
2 | 1.085 | 0.01518 | -0.166 | 71.488
2.5 | 1.144 | 0.01531 | -0.166 | 74.702
3 | 1.202 | 0.01551 | -0.166 | 77.478
3.5 | 1.26 | 0.0157 | -0.166 | 80.264
4 | 1.318 | 0.01587 | -0.166 | 83.065
4.5 | 1.375 | 0.016 | -0.166 | 85.934
5 | 1.432 | 0.01535 | -0.166 | 93.333
5.5 | 1.489 | 0.01558 | -0.166 | 95.537
6 | 1.545 | 0.01585 | -0.166 | 97.503
6.5 | 1.596 | 0.01611 | -0.166 | 99.116
7 | 1.642 | 0.01633 | -0.166 | 100.53
7.5 | 1.68 | 0.01827 | -0.165 | 91.936
8 | 1.712 | 0.01892 | -0.165 | 90.481
8.5 | 1.736 | 0.01966 | -0.165 | 88.288
9 | 1.75 | 0.02015 | -0.165 | 86.885
9.5 | 1.752 | 0.02079 | -0.165 | 84.26
10 | 1.738 | 0.02152 | -0.165 | 80.784
10.5 | 1.71 | 0.02227 | -0.165 | 76.785
11 | 1.667 | 0.0232 | -0.165 | 71.829
11.5 | 1.601 | 0.02638 | -0.164 | 60.678
12 | 1.519 | 0.0252 | -0.163 | 60.29
12.5 | 1.425 | 0.02923 | -0.163 | 48.756
13 | 1.317 | 0.03111 | -0.162 | 42.326
13.5 | 1.198 | 0.03318 | -0.16 | 36.101
14 | 1.069 | 0.03597 | -0.159 | 29.732
14.5 | 0.932 | 0.03974 | -0.157 | 23.466

## 134. Re 16M Mach 0.25 (2)
BIGFOIL.COM POLAR EXPORT
MID 112
MID 112 |  |  |  | Cl Max: | 1.5042 | at alpha= | 5.5 | deg
XFOIL ncrit=9 |  |  |  | L/D Max: | 184.338 | at alpha= | 5.5 | deg
Re: | 16000000 |  |  | Cd Min: | 0.01226 | at alpha= | -7.5 | deg
Mach: | 0.25 |  |  | Cl=0 at alpha= | -6.8114 | deg
|  |  |  | @ Cl=0.1, Cd= | 0.0091024
|  |  |  | @ Cl=0.4, Cd= | 0.0070744
|  |  |  | @ Cl=0.6, Cd= | 0.00605
alpha (deg) | Cl | Cd | Cm | Cl/Cd
-7.5 | -0.0946 | 0.01226 | -0.179 | -7.7162
-7 | -0.0249 | 0.01031 | -0.1812 | -2.4151
-6.5 | 0.0411 | 0.0096 | -0.1817 | 4.2812
-6 | 0.1062 | 0.00905 | -0.182 | 11.7348
-5.5 | 0.1704 | 0.00865 | -0.1822 | 19.6994
-5 | 0.2339 | 0.0083 | -0.1823 | 28.1807
-4.5 | 0.2983 | 0.00773 | -0.1828 | 38.5899
-4 | 0.3612 | 0.00742 | -0.183 | 48.6792
-3.5 | 0.4252 | 0.00685 | -0.1836 | 62.073
-3 | 0.4886 | 0.00637 | -0.1842 | 76.7033
-2.5 | 0.5509 | 0.00613 | -0.1844 | 89.8695
-2 | 0.6123 | 0.00603 | -0.1846 | 101.5423
-1.5 | 0.6727 | 0.0061 | -0.1846 | 110.2787
-1 | 0.7326 | 0.00628 | -0.1847 | 116.6561
-0.5 | 0.7927 | 0.00639 | -0.1848 | 124.0532
0 | 0.8526 | 0.0065 | -0.1849 | 131.1692
0.5 | 0.9127 | 0.00655 | -0.185 | 139.3435
1 | 0.9726 | 0.00663 | -0.1852 | 146.6968
1.5 | 1.0321 | 0.00676 | -0.1852 | 152.6775
2 | 1.0915 | 0.00689 | -0.1853 | 158.418
2.5 | 1.1506 | 0.00706 | -0.1852 | 162.9745
3 | 1.2097 | 0.00722 | -0.1852 | 167.5485
3.5 | 1.2687 | 0.00739 | -0.1852 | 171.6779
4 | 1.3279 | 0.00752 | -0.1851 | 176.5824
4.5 | 1.3868 | 0.00771 | -0.1851 | 179.8703
5 | 1.4455 | 0.00794 | -0.1849 | 182.0529
5.5 | 1.5042 | 0.00816 | -0.1849 | 184.3382

## 135. Re 16M Mach 0.50 (1)
BIGFOIL.COM POLAR EXPORT
MID 112
MID 112 |  |  |  | Cl Max: | 1.791 | at alpha= | 7.5 | deg
JavaFoil+Calcfoil stall+Eppler ext transition |  |  |  | L/D Max: | 99.656 | at alpha= | 6.5 | deg
Re: | 16000000 |  |  | Cd Min: | 0.01443 | at alpha= | -3 | deg
Mach: | 0.5 |  |  | Cl=0 at alpha= | -7.0185 | deg
|  |  |  | @ Cl=0.1, Cd= | 0.042879
|  |  |  | @ Cl=0.4, Cd= | 0.023633
|  |  |  | @ Cl=0.6, Cd= | 0.014575
alpha (deg) | Cl | Cd | Cm | Cl/Cd
-20 | -0.708 | 0.16846 | -0.111 | -4.206
-19.5 | -0.682 | 0.15924 | -0.112 | -4.282
-19 | -0.655 | 0.14792 | -0.112 | -4.429
-18.5 | -0.628 | 0.14082 | -0.112 | -4.463
-18 | -0.602 | 0.133 | -0.112 | -4.524
-17.5 | -0.573 | 0.13961 | -0.108 | -4.106
-17 | -0.546 | 0.13186 | -0.108 | -4.143
-16.5 | -0.52 | 0.12029 | -0.109 | -4.321
-16 | -0.493 | 0.11175 | -0.111 | -4.413
-15.5 | -0.466 | 0.10517 | -0.111 | -4.433
-15 | -0.438 | 0.10952 | -0.106 | -3.995
-14.5 | -0.41 | 0.10243 | -0.106 | -4.006
-14 | -0.384 | 0.09465 | -0.109 | -4.055
-13.5 | -0.357 | 0.08806 | -0.111 | -4.054
-13 | -0.33 | 0.0826 | -0.112 | -3.995
-12.5 | -0.301 | 0.08828 | -0.102 | -3.404
-12 | -0.274 | 0.08127 | -0.106 | -3.369
-11.5 | -0.247 | 0.07523 | -0.11 | -3.283
-11 | -0.22 | 0.07021 | -0.112 | -3.131
-10.5 | -0.191 | 0.07213 | -0.105 | -2.652
-10 | -0.164 | 0.06823 | -0.105 | -2.401
-9.5 | -0.137 | 0.0629 | -0.109 | -2.174
-9 | -0.109 | 0.05845 | -0.112 | -1.871
-8.5 | -0.081 | 0.05843 | -0.107 | -1.393
-8 | -0.054 | 0.05526 | -0.108 | -0.974
-7.5 | -0.026 | 0.05435 | -0.104 | -0.482
-7 | 0.001 | 0.05093 | -0.107 | 0.027
-6.5 | 0.029 | 0.048 | -0.109 | 0.604
-6 | 0.056 | 0.04748 | -0.105 | 1.189
-5.5 | 0.084 | 0.04437 | -0.109 | 1.9
-5 | 0.112 | 0.04176 | -0.113 | 2.688
-4.5 | 0.14 | 0.0409 | -0.111 | 3.417
-4 | 0.168 | 0.03822 | -0.117 | 4.403
-3.5 | 0.304 | 0.03496 | -0.127 | 8.703
-3 | 0.478 | 0.01443 | -0.187 | 33.112
-2.5 | 0.568 | 0.01452 | -0.187 | 39.11
-2 | 0.65 | 0.01466 | -0.187 | 44.345
-1.5 | 0.728 | 0.01476 | -0.187 | 49.351
-1 | 0.803 | 0.0148 | -0.187 | 54.274
-0.5 | 0.876 | 0.01491 | -0.187 | 58.72
0 | 0.95 | 0.01504 | -0.186 | 63.153
0.5 | 1.013 | 0.01522 | -0.186 | 66.544
1 | 1.079 | 0.01526 | -0.186 | 70.704
1.5 | 1.145 | 0.01553 | -0.186 | 73.722
2 | 1.21 | 0.01574 | -0.186 | 76.918
2.5 | 1.275 | 0.01594 | -0.186 | 80.006
3 | 1.34 | 0.01618 | -0.186 | 82.796
3.5 | 1.404 | 0.01649 | -0.186 | 85.132
4 | 1.467 | 0.01677 | -0.186 | 87.496
4.5 | 1.529 | 0.01707 | -0.186 | 89.607
5 | 1.591 | 0.01657 | -0.185 | 96.035
5.5 | 1.652 | 0.01686 | -0.185 | 97.998
6 | 1.712 | 0.01725 | -0.185 | 99.248
6.5 | 1.76 | 0.01767 | -0.185 | 99.656
7 | 1.79 | 0.0204 | -0.185 | 87.747
7.5 | 1.791 | 0.02158 | -0.185 | 82.983
8 | 1.741 | 0.02275 | -0.185 | 76.541
8.5 | 1.541 | 0.02467 | -0.185 | 62.442
9 | 1.06 | 0.02648 | -0.183 | 40.041
9.5 | 1.085 | 0.03091 | -0.182 | 35.103
10 | 1.112 | 0.03208 | -0.181 | 34.661
10.5 | 1.135 | 0.03433 | -0.179 | 33.059
11 | 1.158 | 0.03631 | -0.178 | 31.89
11.5 | 1.146 | 0.04674 | -0.17 | 24.526
12 | 1.17 | 0.04888 | -0.169 | 23.947
12.5 | 1.188 | 0.05346 | -0.166 | 22.225

## 136. Re 16M Mach 0.50 (2)
BIGFOIL.COM POLAR EXPORT
MID 112
MID 112 |  |  |  | Cl Max: | 2.2085 | at alpha= | 9.5 | deg
XFOIL ncrit=9 |  |  |  | L/D Max: | 204.618 | at alpha= | 6 | deg
Re: | 16000000 |  |  | Cd Min: | 0.14319 | at alpha= | 14.5 | deg
Mach: | 0.5 |  |  | Cl=0 at alpha= | -99 | deg
|  |  |  | @ Cl=0.1, Cd= | 0.057696
|  |  |  | @ Cl=0.4, Cd= | 0.024082
|  |  |  | @ Cl=0.6, Cd= | 0.0071912
alpha (deg) | Cl | Cd | Cm | Cl/Cd
-5 | 0.0514 | 0.06223 | -0.0867 | 0.82597
-4.5 | 0.1081 | 0.05694 | -0.0962 | 1.8985
-4 | 0.1772 | 0.05012 | -0.1097 | 3.5355
-3.5 | 0.2935 | 0.03681 | -0.1402 | 7.9734
-3 | 0.5211 | 0.00961 | -0.2036 | 54.2248
-2.5 | 0.6095 | 0.0069 | -0.2076 | 88.3333
-2 | 0.6857 | 0.00638 | -0.2077 | 107.4765
-1 | 0.8293 | 0.00646 | -0.207 | 128.3746
-0.5 | 0.8993 | 0.00665 | -0.2067 | 135.2331
0 | 0.9697 | 0.00675 | -0.2066 | 143.6593
0.5 | 1.0395 | 0.0069 | -0.2064 | 150.6522
1 | 1.11 | 0.00696 | -0.2065 | 159.4828
1.5 | 1.1797 | 0.00714 | -0.2062 | 165.2241
2 | 1.2495 | 0.00732 | -0.206 | 170.6967
2.5 | 1.3193 | 0.00754 | -0.2055 | 174.9735
3 | 1.3894 | 0.00777 | -0.205 | 178.816
3.5 | 1.46 | 0.00798 | -0.2044 | 182.9574
4 | 1.5311 | 0.00822 | -0.2036 | 186.2652
4.5 | 1.6027 | 0.00848 | -0.2027 | 188.9976
5 | 1.6748 | 0.00874 | -0.2015 | 191.6247
5.5 | 1.747 | 0.00909 | -0.2001 | 192.1892
6 | 1.8211 | 0.0089 | -0.1989 | 204.618
6.5 | 1.8889 | 0.00977 | -0.196 | 193.3367
7 | 1.94 | 0.01192 | -0.1901 | 162.7517
7.5 | 2.0056 | 0.01282 | -0.1858 | 156.4431
8 | 2.0696 | 0.01375 | -0.1808 | 150.5164
8.5 | 2.1318 | 0.01471 | -0.1749 | 144.9218
9.5 | 2.2085 | 0.01844 | -0.1543 | 119.7668
10 | 2.1884 | 0.02302 | -0.1382 | 95.0652
10.5 | 2.1532 | 0.03014 | -0.1257 | 71.4399
12 | 1.976 | 0.07033 | -0.1206 | 28.0961
12.5 | 1.9193 | 0.08437 | -0.1221 | 22.7486
13 | 1.8635 | 0.09897 | -0.125 | 18.8289
13.5 | 1.8143 | 0.11358 | -0.1291 | 15.9738
14 | 1.7693 | 0.12841 | -0.1346 | 13.7785
14.5 | 1.7296 | 0.14319 | -0.1412 | 12.0791

## 137. Re 18M Mach 0.00 (1)
BIGFOIL.COM POLAR EXPORT
MID 112
MID 112 |  |  |  | Cl Max: | 1.753 | at alpha= | 10 | deg
JavaFoil+Calcfoil stall+Eppler ext transition |  |  |  | L/D Max: | 100.678 | at alpha= | 7 | deg
Re: | 18000000 |  |  | Cd Min: | 0.0137 | at alpha= | -5 | deg
Mach: | 0 |  |  | Cl=0 at alpha= | -7.0278 | deg
|  |  |  | @ Cl=0.1, Cd= | 0.038423
|  |  |  | @ Cl=0.4, Cd= | 0.014065
|  |  |  | @ Cl=0.6, Cd= | 0.014262
alpha (deg) | Cl | Cd | Cm | Cl/Cd
-18.5 | -0.164 | 0.14317 | -0.09 | -1.144
-18 | -0.169 | 0.13805 | -0.089 | -1.226
-17.5 | -0.175 | 0.13162 | -0.09 | -1.327
-17 | -0.18 | 0.12632 | -0.09 | -1.425
-16.5 | -0.185 | 0.12042 | -0.09 | -1.539
-16 | -0.19 | 0.11514 | -0.09 | -1.652
-15.5 | -0.195 | 0.10998 | -0.091 | -1.771
-15 | -0.199 | 0.10456 | -0.091 | -1.902
-14.5 | -0.202 | 0.0997 | -0.091 | -2.029
-14 | -0.205 | 0.09511 | -0.091 | -2.152
-13.5 | -0.206 | 0.09149 | -0.091 | -2.252
-13 | -0.205 | 0.08737 | -0.091 | -2.348
-12.5 | -0.203 | 0.08307 | -0.092 | -2.441
-12 | -0.198 | 0.07956 | -0.092 | -2.494
-11.5 | -0.192 | 0.07542 | -0.092 | -2.547
-11 | -0.183 | 0.07178 | -0.093 | -2.553
-10.5 | -0.172 | 0.06831 | -0.093 | -2.514
-10 | -0.157 | 0.06503 | -0.094 | -2.418
-9.5 | -0.14 | 0.06151 | -0.095 | -2.27
-9 | -0.119 | 0.05826 | -0.096 | -2.035
-8.5 | -0.094 | 0.05524 | -0.097 | -1.7
-8 | -0.066 | 0.05218 | -0.098 | -1.258
-7.5 | -0.034 | 0.04884 | -0.101 | -0.691
-7 | 0.002 | 0.0463 | -0.102 | 0.04
-6.5 | 0.041 | 0.04313 | -0.106 | 0.949
-6 | 0.083 | 0.04025 | -0.109 | 2.072
-5.5 | 0.13 | 0.0352 | -0.118 | 3.7
-5 | 0.212 | 0.0137 | -0.163 | 15.476
-4.5 | 0.271 | 0.01374 | -0.162 | 19.724
-4 | 0.332 | 0.01393 | -0.162 | 23.805
-3.5 | 0.393 | 0.01406 | -0.162 | 27.93
-3 | 0.454 | 0.0141 | -0.162 | 32.225
-2.5 | 0.516 | 0.01422 | -0.162 | 36.279
-2 | 0.578 | 0.01424 | -0.162 | 40.567
-1.5 | 0.639 | 0.0143 | -0.162 | 44.712
-1 | 0.7 | 0.01437 | -0.162 | 48.722
-0.5 | 0.761 | 0.01447 | -0.162 | 52.567
0 | 0.823 | 0.01456 | -0.161 | 56.492
0.5 | 0.878 | 0.01468 | -0.161 | 59.822
1 | 0.936 | 0.01471 | -0.161 | 63.668
1.5 | 0.994 | 0.01483 | -0.161 | 67.01
2 | 1.051 | 0.01497 | -0.161 | 70.198
2.5 | 1.108 | 0.01512 | -0.161 | 73.264
3 | 1.165 | 0.01527 | -0.161 | 76.265
3.5 | 1.221 | 0.01544 | -0.161 | 79.112
4 | 1.277 | 0.0156 | -0.161 | 81.86
4.5 | 1.333 | 0.01567 | -0.161 | 85.096
5 | 1.389 | 0.01573 | -0.161 | 88.281
5.5 | 1.444 | 0.0152 | -0.161 | 94.964
6 | 1.499 | 0.01543 | -0.16 | 97.131
6.5 | 1.549 | 0.01561 | -0.16 | 99.251
7 | 1.595 | 0.01585 | -0.16 | 100.678
7.5 | 1.636 | 0.01756 | -0.16 | 93.167
8 | 1.673 | 0.01808 | -0.16 | 92.521
8.5 | 1.704 | 0.01859 | -0.16 | 91.659
9 | 1.729 | 0.0191 | -0.16 | 90.532
9.5 | 1.746 | 0.01955 | -0.16 | 89.284
10 | 1.753 | 0.02009 | -0.16 | 87.255
10.5 | 1.753 | 0.02066 | -0.16 | 84.813
11 | 1.743 | 0.0213 | -0.16 | 81.855
11.5 | 1.726 | 0.02201 | -0.16 | 78.413
12 | 1.701 | 0.02292 | -0.16 | 74.207
12.5 | 1.668 | 0.02389 | -0.16 | 69.823
13 | 1.617 | 0.02518 | -0.158 | 64.22
13.5 | 1.565 | 0.02791 | -0.158 | 56.08
14 | 1.51 | 0.02918 | -0.157 | 51.731
14.5 | 1.448 | 0.03083 | -0.156 | 46.976
15 | 1.379 | 0.03262 | -0.155 | 42.275

## 138. Re 18M Mach 0.00 (2)
BIGFOIL.COM POLAR EXPORT
MID 112
MID 112 |  |  |  | Cl Max: | 2.3545 | at alpha= | 18 | deg
XFOIL ncrit=9 |  |  |  | L/D Max: | 195.346 | at alpha= | 6 | deg
Re: | 18000000 |  |  | Cd Min: | 0.0606 | at alpha= | 20 | deg
Mach: | 0 |  |  | Cl=0 at alpha= | -7.0411 | deg
|  |  |  | @ Cl=0.1, Cd= | 0.0076045
|  |  |  | @ Cl=0.4, Cd= | 0.0064352
|  |  |  | @ Cl=0.6, Cd= | 0.0059759
alpha (deg) | Cl | Cd | Cm | Cl/Cd
-11 | -0.4685 | 0.01233 | -0.1683 | -37.9968
-10.5 | -0.4086 | 0.01103 | -0.17 | -37.0444
-10 | -0.3462 | 0.00908 | -0.1726 | -38.1278
-9.5 | -0.2875 | 0.00871 | -0.1731 | -33.008
-9 | -0.2288 | 0.00839 | -0.1736 | -27.2706
-8.5 | -0.1703 | 0.00819 | -0.1741 | -20.7937
-8 | -0.1119 | 0.00802 | -0.1744 | -13.9526
-7.5 | -0.0536 | 0.00792 | -0.1746 | -6.7677
-7 | 0.0048 | 0.00781 | -0.1749 | 0.6146
-6.5 | 0.0631 | 0.00773 | -0.1752 | 8.163
-6 | 0.1219 | 0.00753 | -0.1756 | 16.1886
-5.5 | 0.1806 | 0.00734 | -0.176 | 24.6049
-5 | 0.2392 | 0.00715 | -0.1763 | 33.4545
-4.5 | 0.2986 | 0.00681 | -0.1768 | 43.8473
-4 | 0.3573 | 0.00663 | -0.1771 | 53.8914
-3.5 | 0.4165 | 0.00636 | -0.1776 | 65.4874
-2.5 | 0.5342 | 0.00601 | -0.1783 | 88.8852
-2 | 0.5924 | 0.00596 | -0.1785 | 99.396
-1.5 | 0.6499 | 0.00608 | -0.1787 | 106.8914
-1 | 0.7073 | 0.00621 | -0.1788 | 113.8969
-0.5 | 0.7648 | 0.00632 | -0.1789 | 121.0127
0 | 0.8223 | 0.00637 | -0.1791 | 129.0895
0.5 | 0.8798 | 0.00643 | -0.1793 | 136.8274
1 | 0.9372 | 0.0065 | -0.1795 | 144.1846
1.5 | 0.9942 | 0.0066 | -0.1796 | 150.6364
2 | 1.051 | 0.00671 | -0.1797 | 156.6319
2.5 | 1.1075 | 0.00686 | -0.1798 | 161.4431
3 | 1.1638 | 0.00702 | -0.1798 | 165.7835
3.5 | 1.2201 | 0.00715 | -0.1799 | 170.6434
4 | 1.2763 | 0.00728 | -0.18 | 175.3159
4.5 | 1.3322 | 0.00745 | -0.1801 | 178.8188
5 | 1.3876 | 0.00768 | -0.1801 | 180.6771
5.5 | 1.443 | 0.00788 | -0.1802 | 183.1218
6 | 1.4983 | 0.00767 | -0.1807 | 195.3455
6.5 | 1.5495 | 0.00854 | -0.1801 | 181.4403
7 | 1.6005 | 0.00936 | -0.1794 | 170.9936
7.5 | 1.6518 | 0.01 | -0.1788 | 165.18
8 | 1.7037 | 0.01047 | -0.1783 | 162.7221
8.5 | 1.7549 | 0.01097 | -0.1777 | 159.9727
9 | 1.8052 | 0.01153 | -0.177 | 156.5655
9.5 | 1.8551 | 0.01205 | -0.1762 | 153.9502
10 | 1.9044 | 0.01258 | -0.1754 | 151.3831
10.5 | 1.9526 | 0.01316 | -0.1744 | 148.3739
11 | 1.9996 | 0.01381 | -0.1732 | 144.7936
11.5 | 2.046 | 0.01441 | -0.1719 | 141.9847
12 | 2.0912 | 0.01505 | -0.1705 | 138.9502
12.5 | 2.1341 | 0.0158 | -0.1686 | 135.0696
13 | 2.1745 | 0.01665 | -0.1664 | 130.6006
13.5 | 2.2119 | 0.01759 | -0.1636 | 125.7476
14.5 | 2.2754 | 0.01948 | -0.156 | 116.807
15 | 2.3001 | 0.02059 | -0.1511 | 111.7096
15.5 | 2.3096 | 0.02206 | -0.1434 | 104.6963
16 | 2.3233 | 0.02378 | -0.1373 | 97.6997
16.5 | 2.3358 | 0.02584 | -0.1317 | 90.3947
17 | 2.3455 | 0.02831 | -0.1264 | 82.8506
17.5 | 2.3518 | 0.03136 | -0.1214 | 74.9936
18 | 2.3545 | 0.03501 | -0.117 | 67.2522
18.5 | 2.3527 | 0.03956 | -0.1133 | 59.4717
19 | 2.346 | 0.04516 | -0.1106 | 51.9486
19.5 | 2.332 | 0.05232 | -0.109 | 44.5719
20 | 2.313 | 0.0606 | -0.1084 | 38.1683

## 139. Re 18M Mach 0.10 (1)
BIGFOIL.COM POLAR EXPORT
MID 112
MID 112 |  |  |  | Cl Max: | 1.753 | at alpha= | 10 | deg
JavaFoil+Calcfoil stall+Eppler ext transition |  |  |  | L/D Max: | 100.8 | at alpha= | 7 | deg
Re: | 18000000 |  |  | Cd Min: | 0.01369 | at alpha= | -5 | deg
Mach: | 0.1 |  |  | Cl=0 at alpha= | -7.0286 | deg
|  |  |  | @ Cl=0.1, Cd= | 0.039087
|  |  |  | @ Cl=0.4, Cd= | 0.014074
|  |  |  | @ Cl=0.6, Cd= | 0.014269
alpha (deg) | Cl | Cd | Cm | Cl/Cd
-18 | -0.135 | 0.13931 | -0.09 | -0.967
-17.5 | -0.141 | 0.13332 | -0.089 | -1.059
-17 | -0.148 | 0.12772 | -0.09 | -1.156
-16.5 | -0.154 | 0.12154 | -0.09 | -1.268
-16 | -0.16 | 0.11624 | -0.09 | -1.38
-15.5 | -0.166 | 0.111 | -0.09 | -1.5
-15 | -0.172 | 0.10591 | -0.09 | -1.625
-14.5 | -0.177 | 0.10062 | -0.091 | -1.762
-14 | -0.182 | 0.096 | -0.091 | -1.893
-13.5 | -0.185 | 0.09219 | -0.091 | -2.007
-13 | -0.186 | 0.08794 | -0.091 | -2.117
-12.5 | -0.186 | 0.08361 | -0.092 | -2.224
-12 | -0.184 | 0.07971 | -0.092 | -2.305
-11.5 | -0.179 | 0.07588 | -0.092 | -2.365
-11 | -0.173 | 0.07222 | -0.093 | -2.391
-10.5 | -0.163 | 0.06884 | -0.093 | -2.37
-10 | -0.15 | 0.06551 | -0.093 | -2.297
-9.5 | -0.135 | 0.06211 | -0.094 | -2.166
-9 | -0.115 | 0.05862 | -0.096 | -1.962
-8.5 | -0.092 | 0.05556 | -0.097 | -1.649
-8 | -0.064 | 0.05257 | -0.098 | -1.224
-7.5 | -0.033 | 0.04915 | -0.101 | -0.676
-7 | 0.002 | 0.04685 | -0.101 | 0.039
-6.5 | 0.041 | 0.04372 | -0.105 | 0.928
-6 | 0.083 | 0.04083 | -0.108 | 2.03
-5.5 | 0.13 | 0.03601 | -0.117 | 3.597
-5 | 0.212 | 0.01369 | -0.163 | 15.481
-4.5 | 0.271 | 0.01374 | -0.163 | 19.747
-4 | 0.332 | 0.01393 | -0.163 | 23.852
-3.5 | 0.394 | 0.01407 | -0.163 | 28.005
-3 | 0.456 | 0.01411 | -0.163 | 32.329
-2.5 | 0.518 | 0.01424 | -0.163 | 36.388
-2 | 0.58 | 0.01425 | -0.163 | 40.735
-1.5 | 0.642 | 0.01431 | -0.163 | 44.894
-1 | 0.704 | 0.01438 | -0.163 | 48.926
-0.5 | 0.765 | 0.01448 | -0.162 | 52.786
0 | 0.824 | 0.01458 | -0.162 | 56.565
0.5 | 0.883 | 0.0147 | -0.162 | 60.053
1 | 0.941 | 0.01472 | -0.162 | 63.92
1.5 | 0.999 | 0.01485 | -0.162 | 67.267
2 | 1.056 | 0.01499 | -0.162 | 70.459
2.5 | 1.113 | 0.01515 | -0.162 | 73.512
3 | 1.17 | 0.01529 | -0.162 | 76.527
3.5 | 1.227 | 0.01546 | -0.162 | 79.351
4 | 1.284 | 0.01561 | -0.162 | 82.251
4.5 | 1.34 | 0.0157 | -0.161 | 85.342
5 | 1.395 | 0.01576 | -0.161 | 88.516
5.5 | 1.451 | 0.01524 | -0.161 | 95.164
6 | 1.506 | 0.01547 | -0.161 | 97.314
6.5 | 1.557 | 0.01566 | -0.161 | 99.379
7 | 1.603 | 0.0159 | -0.161 | 100.8
7.5 | 1.643 | 0.01765 | -0.161 | 93.113
8 | 1.679 | 0.01818 | -0.161 | 92.381
8.5 | 1.709 | 0.01869 | -0.161 | 91.451
9 | 1.733 | 0.01923 | -0.161 | 90.145
9.5 | 1.748 | 0.01968 | -0.161 | 88.809
10 | 1.753 | 0.02024 | -0.161 | 86.601
10.5 | 1.749 | 0.02084 | -0.161 | 83.952
11 | 1.736 | 0.0215 | -0.161 | 80.755
11.5 | 1.715 | 0.02226 | -0.161 | 77.039
12 | 1.684 | 0.02321 | -0.16 | 72.539
12.5 | 1.638 | 0.02587 | -0.16 | 63.325
13 | 1.586 | 0.02563 | -0.159 | 61.883
13.5 | 1.528 | 0.02845 | -0.158 | 53.707
14 | 1.464 | 0.02998 | -0.157 | 48.846
14.5 | 1.396 | 0.03159 | -0.157 | 44.194
15 | 1.32 | 0.0336 | -0.156 | 39.277

## 140. Re 18M Mach 0.10 (2)
BIGFOIL.COM POLAR EXPORT
MID 112
MID 112 |  |  |  | Cl Max: | 2.3475 | at alpha= | 17.5 | deg
XFOIL ncrit=9 |  |  |  | L/D Max: | 195.87 | at alpha= | 6 | deg
Re: | 18000000 |  |  | Cd Min: | 0.07036 | at alpha= | 20 | deg
Mach: | 0.1 |  |  | Cl=0 at alpha= | -7.0126 | deg
|  |  |  | @ Cl=0.1, Cd= | 0.0077113
|  |  |  | @ Cl=0.4, Cd= | 0.0065146
|  |  |  | @ Cl=0.6, Cd= | 0.0059696
alpha (deg) | Cl | Cd | Cm | Cl/Cd
-10 | -0.3621 | 0.01162 | -0.1714 | -31.1618
-9.5 | -0.2966 | 0.00907 | -0.1748 | -32.7012
-9 | -0.2364 | 0.00865 | -0.1753 | -27.3295
-8.5 | -0.1767 | 0.00841 | -0.1756 | -21.0107
-8 | -0.1171 | 0.00821 | -0.1758 | -14.2631
-7.5 | -0.0578 | 0.00808 | -0.176 | -7.1535
-7 | 0.0015 | 0.00795 | -0.1762 | 0.18868
-6.5 | 0.0607 | 0.00785 | -0.1765 | 7.7325
-6 | 0.1202 | 0.00764 | -0.1768 | 15.733
-5.5 | 0.1796 | 0.00743 | -0.1771 | 24.1723
-5 | 0.239 | 0.00724 | -0.1773 | 33.011
-4.5 | 0.299 | 0.00688 | -0.1778 | 43.4593
-2.5 | 0.5367 | 0.00602 | -0.1792 | 89.1528
-2 | 0.5955 | 0.00596 | -0.1795 | 99.9161
-0.5 | 0.7691 | 0.00633 | -0.1799 | 121.5008
0 | 0.827 | 0.00638 | -0.18 | 129.6238
0.5 | 0.8849 | 0.00644 | -0.1802 | 137.4068
1 | 0.9426 | 0.00652 | -0.1804 | 144.5706
1.5 | 1 | 0.00662 | -0.1805 | 151.0574
2 | 1.0573 | 0.00672 | -0.1806 | 157.3363
2.5 | 1.1141 | 0.00688 | -0.1806 | 161.9331
3 | 1.1709 | 0.00704 | -0.1807 | 166.321
3.5 | 1.2276 | 0.00718 | -0.1807 | 170.9749
4 | 1.2842 | 0.0073 | -0.1808 | 175.9178
4.5 | 1.3406 | 0.00747 | -0.1809 | 179.4645
5 | 1.3965 | 0.0077 | -0.1809 | 181.3636
6 | 1.5082 | 0.0077 | -0.1814 | 195.8701
6.5 | 1.5598 | 0.0086 | -0.1807 | 181.3721
7 | 1.611 | 0.00945 | -0.1799 | 170.4762
7.5 | 1.663 | 0.01007 | -0.1793 | 165.144
8 | 1.7153 | 0.01056 | -0.1787 | 162.4337
8.5 | 1.767 | 0.01108 | -0.178 | 159.4765
9 | 1.8178 | 0.01164 | -0.1772 | 156.1684
9.5 | 1.8682 | 0.01219 | -0.1763 | 153.2568
10 | 1.918 | 0.01272 | -0.1753 | 150.7862
10.5 | 1.9666 | 0.01334 | -0.1742 | 147.4213
11.5 | 2.0609 | 0.01461 | -0.1714 | 141.0609
12 | 2.1062 | 0.0153 | -0.1697 | 137.6601
12.5 | 2.1486 | 0.01614 | -0.1675 | 133.1227
13 | 2.1886 | 0.01704 | -0.1649 | 128.439
14 | 2.2572 | 0.01896 | -0.1577 | 119.0506
14.5 | 2.285 | 0.02004 | -0.1529 | 114.022
15 | 2.3003 | 0.02136 | -0.1459 | 107.6919
15.5 | 2.3128 | 0.02304 | -0.1391 | 100.3819
16 | 2.3259 | 0.02502 | -0.1331 | 92.9616
16.5 | 2.3367 | 0.02742 | -0.1274 | 85.2188
17 | 2.3444 | 0.03035 | -0.1222 | 77.2455
17.5 | 2.3475 | 0.03397 | -0.1174 | 69.1051
18 | 2.3457 | 0.0385 | -0.1134 | 60.9273
18.5 | 2.3377 | 0.04428 | -0.1103 | 52.7936
19 | 2.3249 | 0.05133 | -0.1085 | 45.2932
19.5 | 2.3009 | 0.06038 | -0.1079 | 38.107
20 | 2.2728 | 0.07036 | -0.1083 | 32.3024

## 141. Re 18M Mach 0.25 (1)
BIGFOIL.COM POLAR EXPORT
MID 112
MID 112 |  |  |  | Cl Max: | 1.752 | at alpha= | 9.5 | deg
JavaFoil+Calcfoil stall+Eppler ext transition |  |  |  | L/D Max: | 101.307 | at alpha= | 7 | deg
Re: | 18000000 |  |  | Cd Min: | 0.01393 | at alpha= | -4 | deg
Mach: | 0.25 |  |  | Cl=0 at alpha= | -7.0323 | deg
|  |  |  | @ Cl=0.1, Cd= | 0.041546
|  |  |  | @ Cl=0.4, Cd= | 0.01412
|  |  |  | @ Cl=0.6, Cd= | 0.014352
alpha (deg) | Cl | Cd | Cm | Cl/Cd
-15 | -0.046 | 0.10855 | -0.092 | -0.423
-14.5 | -0.043 | 0.10354 | -0.092 | -0.416
-14 | -0.04 | 0.09834 | -0.092 | -0.409
-13.5 | -0.037 | 0.09346 | -0.093 | -0.4
-13 | -0.034 | 0.08957 | -0.093 | -0.385
-12.5 | -0.032 | 0.08564 | -0.093 | -0.369
-12 | -0.029 | 0.08306 | -0.091 | -0.345
-11.5 | -0.035 | 0.07786 | -0.093 | -0.443
-11 | -0.069 | 0.07362 | -0.094 | -0.933
-10.5 | -0.082 | 0.0702 | -0.094 | -1.17
-10 | -0.089 | 0.0671 | -0.094 | -1.32
-9.5 | -0.089 | 0.06368 | -0.094 | -1.397
-9 | -0.083 | 0.06059 | -0.095 | -1.375
-8.5 | -0.071 | 0.0575 | -0.095 | -1.242
-8 | -0.053 | 0.05377 | -0.098 | -0.992
-7.5 | -0.029 | 0.05147 | -0.098 | -0.56
-7 | 0.002 | 0.04818 | -0.101 | 0.034
-6.5 | 0.038 | 0.04575 | -0.102 | 0.824
-6 | 0.079 | 0.04297 | -0.105 | 1.834
-5.5 | 0.125 | 0.03985 | -0.11 | 3.127
-5 | 0.175 | 0.03561 | -0.118 | 4.925
-4.5 | 0.233 | 0.0303 | -0.13 | 7.673
-4 | 0.336 | 0.01393 | -0.168 | 24.118
-3.5 | 0.4 | 0.01412 | -0.168 | 28.362
-3 | 0.465 | 0.01417 | -0.167 | 32.818
-2.5 | 0.53 | 0.01429 | -0.167 | 37.079
-2 | 0.595 | 0.01435 | -0.167 | 41.45
-1.5 | 0.659 | 0.01437 | -0.167 | 45.863
-1 | 0.722 | 0.01444 | -0.167 | 50.016
-0.5 | 0.785 | 0.01453 | -0.167 | 54.047
0 | 0.85 | 0.01465 | -0.167 | 57.999
0.5 | 0.907 | 0.01478 | -0.167 | 61.363
1 | 0.967 | 0.01481 | -0.167 | 65.269
1.5 | 1.026 | 0.01495 | -0.166 | 68.635
2 | 1.085 | 0.0151 | -0.166 | 71.84
2.5 | 1.144 | 0.01524 | -0.166 | 75.046
3 | 1.202 | 0.01543 | -0.166 | 77.896
3.5 | 1.26 | 0.01562 | -0.166 | 80.694
4 | 1.318 | 0.01577 | -0.166 | 83.567
4.5 | 1.375 | 0.01592 | -0.166 | 86.418
5 | 1.432 | 0.01596 | -0.166 | 89.723
5.5 | 1.489 | 0.01547 | -0.166 | 96.218
6 | 1.545 | 0.01574 | -0.166 | 98.173
6.5 | 1.596 | 0.01599 | -0.166 | 99.839
7 | 1.642 | 0.0162 | -0.166 | 101.307
7.5 | 1.68 | 0.0181 | -0.165 | 92.8
8 | 1.712 | 0.01876 | -0.165 | 91.251
8.5 | 1.736 | 0.01945 | -0.165 | 89.254
9 | 1.75 | 0.01994 | -0.165 | 87.794
9.5 | 1.752 | 0.02054 | -0.165 | 85.261
10 | 1.738 | 0.02125 | -0.165 | 81.798
10.5 | 1.71 | 0.02198 | -0.165 | 77.815
11 | 1.667 | 0.02287 | -0.165 | 72.884
11.5 | 1.608 | 0.02396 | -0.165 | 67.105
12 | 1.521 | 0.02602 | -0.164 | 58.449
12.5 | 1.426 | 0.02881 | -0.163 | 49.506
13 | 1.319 | 0.0305 | -0.162 | 43.243
13.5 | 1.2 | 0.03258 | -0.161 | 36.832
14 | 1.072 | 0.03511 | -0.159 | 30.533
14.5 | 0.936 | 0.03853 | -0.157 | 24.288

## 142. Re 18M Mach 0.25 (2)
BIGFOIL.COM POLAR EXPORT
MID 112
MID 112 |  |  |  | Cl Max: | 2.3172 | at alpha= | 15.5 | deg
XFOIL ncrit=9 |  |  |  | L/D Max: | 198.162 | at alpha= | 6 | deg
Re: | 18000000 |  |  | Cd Min: | 0.19945 | at alpha= | -16.5 | deg
Mach: | 0.25 |  |  | Cl=0 at alpha= | -6.8323 | deg
|  |  |  | @ Cl=0.1, Cd= | 0.0085888
|  |  |  | @ Cl=0.4, Cd= | 0.0068432
|  |  |  | @ Cl=0.6, Cd= | 0.0060145
alpha (deg) | Cl | Cd | Cm | Cl/Cd
-16.5 | -0.48 | 0.19945 | 0.0048 | -2.4066
-16 | -0.4619 | 0.19298 | 0.0012 | -2.3935
-15.5 | -0.4429 | 0.18713 | -0.0021 | -2.3668
-15 | -0.4241 | 0.18137 | -0.0054 | -2.3383
-14.5 | -0.4058 | 0.17559 | -0.0084 | -2.3111
-14 | -0.3872 | 0.1697 | -0.0115 | -2.2817
-13.5 | -0.3656 | 0.16318 | -0.0154 | -2.2405
-13 | -0.3479 | 0.1566 | -0.0185 | -2.2216
-11 | -0.2944 | 0.12791 | -0.0288 | -2.3016
-10.5 | -0.2754 | 0.12273 | -0.0313 | -2.244
-10 | -0.2554 | 0.11769 | -0.034 | -2.1701
-9.5 | -0.2351 | 0.11271 | -0.0366 | -2.0859
-7.5 | -0.0889 | 0.01029 | -0.1821 | -8.6395
-7 | -0.0219 | 0.00946 | -0.1826 | -2.315
-6.5 | 0.0434 | 0.00899 | -0.1827 | 4.8276
-6 | 0.1083 | 0.00853 | -0.1829 | 12.6964
-5.5 | 0.1723 | 0.00818 | -0.1829 | 21.0636
-5 | 0.2358 | 0.00789 | -0.1829 | 29.8859
-4.5 | 0.2999 | 0.00738 | -0.1833 | 40.6369
-4 | 0.3628 | 0.00709 | -0.1835 | 51.1707
-3.5 | 0.4261 | 0.00667 | -0.1839 | 63.8831
-3 | 0.4887 | 0.00637 | -0.1842 | 76.719
-2.5 | 0.551 | 0.00611 | -0.1845 | 90.18
-2 | 0.6126 | 0.00599 | -0.1847 | 102.2705
-1.5 | 0.6729 | 0.0061 | -0.1847 | 110.3115
-0.5 | 0.7929 | 0.00636 | -0.1849 | 124.6698
0 | 0.853 | 0.00643 | -0.185 | 132.6594
0.5 | 0.913 | 0.00651 | -0.1851 | 140.2458
1 | 0.973 | 0.00659 | -0.1853 | 147.648
1.5 | 1.0325 | 0.00671 | -0.1853 | 153.8748
2 | 1.092 | 0.00682 | -0.1854 | 160.1173
2.5 | 1.1513 | 0.00696 | -0.1854 | 165.4167
3 | 1.2104 | 0.00712 | -0.1853 | 170
3.5 | 1.2693 | 0.00731 | -0.1853 | 173.6389
4 | 1.3285 | 0.00744 | -0.1852 | 178.5618
4.5 | 1.3875 | 0.00761 | -0.1852 | 182.3259
5 | 1.4462 | 0.00784 | -0.185 | 184.4643
5.5 | 1.5048 | 0.00809 | -0.1849 | 186.0074
6 | 1.5635 | 0.00789 | -0.1852 | 198.1622
6.5 | 1.6172 | 0.00888 | -0.1841 | 182.1171
7 | 1.6704 | 0.00984 | -0.1828 | 169.7561
7.5 | 1.725 | 0.01052 | -0.1817 | 163.9734
8 | 1.7801 | 0.01107 | -0.1806 | 160.804
8.5 | 1.8345 | 0.01165 | -0.1793 | 157.4678
9 | 1.8881 | 0.01229 | -0.1779 | 153.629
9.5 | 1.9414 | 0.0129 | -0.1763 | 150.4961
10 | 1.9932 | 0.0136 | -0.1744 | 146.5588
10.5 | 2.0441 | 0.01431 | -0.1723 | 142.8442
11 | 2.0938 | 0.01506 | -0.17 | 139.0305
11.5 | 2.1409 | 0.01593 | -0.1672 | 134.3942
12 | 2.1842 | 0.01692 | -0.1636 | 129.0898
12.5 | 2.2213 | 0.01807 | -0.1589 | 122.9275
13 | 2.2539 | 0.01926 | -0.1535 | 117.0249
13.5 | 2.2759 | 0.02066 | -0.1462 | 110.1597
14 | 2.2887 | 0.0225 | -0.1379 | 101.72
14.5 | 2.3026 | 0.02477 | -0.1308 | 92.9592
15 | 2.3129 | 0.02764 | -0.1241 | 83.6795
15.5 | 2.3172 | 0.03136 | -0.1179 | 73.8903
16 | 2.3162 | 0.03606 | -0.1126 | 64.2318
16.5 | 2.3071 | 0.04228 | -0.1087 | 54.5672
17 | 2.2903 | 0.05024 | -0.1066 | 45.5872
17.5 | 2.264 | 0.06012 | -0.1061 | 37.658
18 | 2.2275 | 0.07158 | -0.1067 | 31.119
18.5 | 2.1822 | 0.08454 | -0.1084 | 25.8126
19 | 2.1302 | 0.09875 | -0.1112 | 21.5716
19.5 | 2.0781 | 0.11338 | -0.1152 | 18.3286
20 | 2.0274 | 0.12849 | -0.1206 | 15.7787

## 143. Re 18M Mach 0.50 (1)
BIGFOIL.COM POLAR EXPORT
MID 112
MID 112 |  |  |  | Cl Max: | 1.791 | at alpha= | 7.5 | deg
JavaFoil+Calcfoil stall+Eppler ext transition |  |  |  | L/D Max: | 100.517 | at alpha= | 6.5 | deg
Re: | 18000000 |  |  | Cd Min: | 0.01441 | at alpha= | -3 | deg
Mach: | 0.5 |  |  | Cl=0 at alpha= | -7.0185 | deg
|  |  |  | @ Cl=0.1, Cd= | 0.042627
|  |  |  | @ Cl=0.4, Cd= | 0.023567
|  |  |  | @ Cl=0.6, Cd= | 0.014561
alpha (deg) | Cl | Cd | Cm | Cl/Cd
-20 | -0.708 | 0.17346 | -0.111 | -4.084
-19.5 | -0.682 | 0.16315 | -0.111 | -4.178
-19 | -0.655 | 0.15069 | -0.111 | -4.348
-18.5 | -0.628 | 0.14324 | -0.112 | -4.387
-18 | -0.602 | 0.13574 | -0.112 | -4.432
-17.5 | -0.573 | 0.14484 | -0.108 | -3.957
-17 | -0.546 | 0.13688 | -0.108 | -3.99
-16.5 | -0.519 | 0.12322 | -0.108 | -4.215
-16 | -0.493 | 0.116 | -0.109 | -4.247
-15.5 | -0.466 | 0.10927 | -0.11 | -4.263
-15 | -0.437 | 0.11107 | -0.106 | -3.938
-14.5 | -0.41 | 0.10172 | -0.107 | -4.035
-14 | -0.384 | 0.09408 | -0.11 | -4.081
-13.5 | -0.357 | 0.08746 | -0.111 | -4.083
-13 | -0.33 | 0.08237 | -0.113 | -4.008
-12.5 | -0.301 | 0.08831 | -0.103 | -3.404
-12 | -0.274 | 0.08112 | -0.107 | -3.377
-11.5 | -0.247 | 0.07468 | -0.11 | -3.309
-11 | -0.22 | 0.06966 | -0.113 | -3.157
-10.5 | -0.191 | 0.07167 | -0.105 | -2.67
-10 | -0.164 | 0.06773 | -0.106 | -2.42
-9.5 | -0.137 | 0.0625 | -0.11 | -2.188
-9 | -0.109 | 0.05811 | -0.113 | -1.883
-8.5 | -0.081 | 0.05802 | -0.108 | -1.404
-8 | -0.054 | 0.05482 | -0.109 | -0.983
-7.5 | -0.026 | 0.05411 | -0.105 | -0.484
-7 | 0.001 | 0.05054 | -0.108 | 0.027
-6.5 | 0.029 | 0.04768 | -0.11 | 0.609
-6 | 0.057 | 0.04715 | -0.106 | 1.198
-5.5 | 0.084 | 0.04409 | -0.11 | 1.913
-5 | 0.112 | 0.04153 | -0.113 | 2.705
-4.5 | 0.14 | 0.04065 | -0.112 | 3.44
-4 | 0.168 | 0.03812 | -0.118 | 4.418
-3.5 | 0.305 | 0.03472 | -0.128 | 8.781
-3 | 0.478 | 0.01441 | -0.187 | 33.148
-2.5 | 0.568 | 0.01453 | -0.187 | 39.072
-2 | 0.65 | 0.01461 | -0.187 | 44.498
-1.5 | 0.728 | 0.0147 | -0.187 | 49.552
-1 | 0.803 | 0.01474 | -0.187 | 54.493
-0.5 | 0.876 | 0.01485 | -0.187 | 58.96
0 | 0.95 | 0.01498 | -0.186 | 63.419
0.5 | 1.013 | 0.01515 | -0.186 | 66.847
1 | 1.079 | 0.01519 | -0.186 | 71.039
1.5 | 1.145 | 0.01546 | -0.186 | 74.069
2 | 1.21 | 0.01566 | -0.186 | 77.307
2.5 | 1.275 | 0.01585 | -0.186 | 80.441
3 | 1.34 | 0.0161 | -0.186 | 83.221
3.5 | 1.404 | 0.01639 | -0.186 | 85.656
4 | 1.467 | 0.01666 | -0.186 | 88.041
4.5 | 1.529 | 0.01695 | -0.186 | 90.22
5 | 1.591 | 0.01708 | -0.185 | 93.135
5.5 | 1.652 | 0.01674 | -0.185 | 98.697
6 | 1.712 | 0.01711 | -0.185 | 100.045
6.5 | 1.76 | 0.01751 | -0.185 | 100.517
7 | 1.79 | 0.0202 | -0.185 | 88.63
7.5 | 1.791 | 0.02132 | -0.185 | 83.998
8 | 1.741 | 0.02245 | -0.185 | 77.568
8.5 | 1.541 | 0.02427 | -0.185 | 63.476
9 | 1.061 | 0.0274 | -0.183 | 38.736
9.5 | 1.086 | 0.03037 | -0.182 | 35.78
10 | 1.113 | 0.03154 | -0.181 | 35.3
10.5 | 1.137 | 0.03355 | -0.18 | 33.895
11 | 1.161 | 0.03552 | -0.178 | 32.669
11.5 | 1.151 | 0.04528 | -0.171 | 25.411
12 | 1.175 | 0.04734 | -0.17 | 24.82
12.5 | 1.192 | 0.05177 | -0.167 | 23.025

## 144. Re 18M Mach 0.50 (2)
BIGFOIL.COM POLAR EXPORT
MID 112
MID 112 |  |  |  | Cl Max: | 2.1385 | at alpha= | 8.5 | deg
XFOIL ncrit=9 |  |  |  | L/D Max: | 206.879 | at alpha= | 6 | deg
Re: | 18000000 |  |  | Cd Min: | 0.01441 | at alpha= | 8.5 | deg
Mach: | 0.5 |  |  | Cl=0 at alpha= | -99 | deg
|  |  |  | @ Cl=0.1, Cd= | 0.0067
|  |  |  | @ Cl=0.4, Cd= | 0.0067
|  |  |  | @ Cl=0.6, Cd= | 0.0067
alpha (deg) | Cl | Cd | Cm | Cl/Cd
0 | 0.9702 | 0.0067 | -0.2067 | 144.806
0.5 | 1.0402 | 0.00682 | -0.2066 | 152.522
1 | 1.1107 | 0.00689 | -0.2066 | 161.2046
1.5 | 1.1803 | 0.00707 | -0.2064 | 166.9448
2 | 1.2503 | 0.00723 | -0.2061 | 172.9322
2.5 | 1.3204 | 0.00742 | -0.2057 | 177.9515
3 | 1.3905 | 0.00765 | -0.2052 | 181.7647
3.5 | 1.461 | 0.00789 | -0.2046 | 185.1711
4 | 1.5322 | 0.00812 | -0.2038 | 188.6946
4.5 | 1.6041 | 0.00834 | -0.2029 | 192.3381
5 | 1.676 | 0.00864 | -0.2017 | 193.9815
5.5 | 1.7483 | 0.00898 | -0.2003 | 194.6882
6 | 1.8226 | 0.00881 | -0.1992 | 206.8785
6.5 | 1.8834 | 0.01029 | -0.1952 | 183.0321
7 | 1.9433 | 0.01172 | -0.1906 | 165.8106
7.5 | 2.0098 | 0.01258 | -0.1864 | 159.7615
8 | 2.0748 | 0.01349 | -0.1815 | 153.8028
8.5 | 2.1385 | 0.01441 | -0.1758 | 148.4039

## 145. Re 20M Mach 0.00 (1)
BIGFOIL.COM POLAR EXPORT
MID 112
MID 112 |  |  |  | Cl Max: | 1.753 | at alpha= | 10 | deg
JavaFoil+Calcfoil stall+Eppler ext transition |  |  |  | L/D Max: | 101.365 | at alpha= | 7 | deg
Re: | 20000000 |  |  | Cd Min: | 0.01368 | at alpha= | -5 | deg
Mach: | 0 |  |  | Cl=0 at alpha= | -7.0278 | deg
|  |  |  | @ Cl=0.1, Cd= | 0.037496
|  |  |  | @ Cl=0.4, Cd= | 0.014046
|  |  |  | @ Cl=0.6, Cd= | 0.014212
alpha (deg) | Cl | Cd | Cm | Cl/Cd
-18.5 | -0.164 | 0.14269 | -0.09 | -1.148
-18 | -0.169 | 0.13722 | -0.09 | -1.233
-17.5 | -0.175 | 0.13188 | -0.09 | -1.325
-17 | -0.18 | 0.12567 | -0.09 | -1.433
-16.5 | -0.185 | 0.11971 | -0.091 | -1.548
-16 | -0.19 | 0.11445 | -0.091 | -1.663
-15.5 | -0.195 | 0.1093 | -0.091 | -1.783
-15 | -0.199 | 0.10444 | -0.091 | -1.904
-14.5 | -0.202 | 0.09908 | -0.092 | -2.042
-14 | -0.205 | 0.09509 | -0.092 | -2.154
-13.5 | -0.206 | 0.09123 | -0.092 | -2.259
-13 | -0.205 | 0.08726 | -0.092 | -2.352
-12.5 | -0.203 | 0.08272 | -0.093 | -2.453
-12 | -0.198 | 0.07915 | -0.092 | -2.508
-11.5 | -0.192 | 0.07544 | -0.092 | -2.546
-11 | -0.183 | 0.0718 | -0.093 | -2.552
-10.5 | -0.172 | 0.06793 | -0.094 | -2.529
-10 | -0.157 | 0.06467 | -0.094 | -2.433
-9.5 | -0.14 | 0.06136 | -0.095 | -2.276
-9 | -0.119 | 0.05798 | -0.096 | -2.046
-8.5 | -0.094 | 0.05494 | -0.097 | -1.71
-8 | -0.066 | 0.05204 | -0.098 | -1.262
-7.5 | -0.034 | 0.0485 | -0.102 | -0.696
-7 | 0.002 | 0.04579 | -0.104 | 0.04
-6.5 | 0.041 | 0.04251 | -0.107 | 0.965
-6 | 0.084 | 0.03943 | -0.111 | 2.121
-5.5 | 0.131 | 0.03375 | -0.12 | 3.879
-5 | 0.212 | 0.01368 | -0.163 | 15.5
-4.5 | 0.271 | 0.01384 | -0.162 | 19.585
-4 | 0.332 | 0.01404 | -0.162 | 23.616
-3.5 | 0.393 | 0.01404 | -0.162 | 27.983
-3 | 0.454 | 0.01409 | -0.162 | 32.232
-2.5 | 0.516 | 0.01415 | -0.162 | 36.478
-2 | 0.578 | 0.01419 | -0.162 | 40.703
-1.5 | 0.639 | 0.01425 | -0.162 | 44.858
-1 | 0.7 | 0.01433 | -0.162 | 48.886
-0.5 | 0.761 | 0.01442 | -0.162 | 52.76
0 | 0.823 | 0.01451 | -0.161 | 56.711
0.5 | 0.878 | 0.01463 | -0.161 | 60.031
1 | 0.936 | 0.01465 | -0.161 | 63.92
1.5 | 0.994 | 0.01477 | -0.161 | 67.281
2 | 1.051 | 0.01491 | -0.161 | 70.48
2.5 | 1.108 | 0.01505 | -0.161 | 73.596
3 | 1.165 | 0.0152 | -0.161 | 76.607
3.5 | 1.221 | 0.01536 | -0.161 | 79.495
4 | 1.277 | 0.01552 | -0.161 | 82.278
4.5 | 1.333 | 0.01566 | -0.161 | 85.115
5 | 1.389 | 0.01573 | -0.161 | 88.268
5.5 | 1.444 | 0.01582 | -0.161 | 91.28
6 | 1.499 | 0.01533 | -0.16 | 97.718
6.5 | 1.549 | 0.01551 | -0.16 | 99.886
7 | 1.595 | 0.01574 | -0.16 | 101.365
7.5 | 1.636 | 0.01745 | -0.16 | 93.778
8 | 1.673 | 0.01794 | -0.16 | 93.24
8.5 | 1.704 | 0.01843 | -0.16 | 92.449
9 | 1.729 | 0.01893 | -0.16 | 91.335
9.5 | 1.746 | 0.01936 | -0.16 | 90.162
10 | 1.753 | 0.01989 | -0.16 | 88.147
10.5 | 1.753 | 0.02045 | -0.16 | 85.719
11 | 1.743 | 0.02106 | -0.16 | 82.776
11.5 | 1.726 | 0.02175 | -0.16 | 79.356
12 | 1.701 | 0.02263 | -0.16 | 75.168
12.5 | 1.668 | 0.02355 | -0.16 | 70.835
13 | 1.619 | 0.02609 | -0.159 | 62.058
13.5 | 1.567 | 0.02474 | -0.158 | 63.338
14 | 1.511 | 0.02886 | -0.157 | 52.341
14.5 | 1.45 | 0.03029 | -0.156 | 47.875
15 | 1.381 | 0.032 | -0.156 | 43.168

## 146. Re 20M Mach 0.00 (2)
BIGFOIL.COM POLAR EXPORT
MID 112
MID 112 |  |  |  | Cl Max: | 2.3681 | at alpha= | 18 | deg
XFOIL ncrit=9 |  |  |  | L/D Max: | 196.165 | at alpha= | 6 | deg
Re: | 20000000 |  |  | Cd Min: | 0.05858 | at alpha= | 20 | deg
Mach: | 0 |  |  | Cl=0 at alpha= | -7.0497 | deg
|  |  |  | @ Cl=0.1, Cd= | 0.0073225
|  |  |  | @ Cl=0.4, Cd= | 0.0062674
|  |  |  | @ Cl=0.6, Cd= | 0.0059546
alpha (deg) | Cl | Cd | Cm | Cl/Cd
-11.5 | -0.5265 | 0.01278 | -0.1679 | -41.1972
-11 | -0.4664 | 0.01124 | -0.1698 | -41.4947
-10 | -0.3455 | 0.0088 | -0.173 | -39.2614
-9.5 | -0.2868 | 0.00846 | -0.1735 | -33.9007
-9 | -0.2281 | 0.00818 | -0.174 | -27.8851
-8.5 | -0.1695 | 0.00795 | -0.1745 | -21.3208
-8 | -0.1109 | 0.00776 | -0.1748 | -14.2912
-7.5 | -0.0525 | 0.00765 | -0.1751 | -6.8627
-7 | 0.0058 | 0.00756 | -0.1754 | 0.7672
-6.5 | 0.0643 | 0.00745 | -0.1757 | 8.6309
-6 | 0.1231 | 0.00724 | -0.176 | 17.0028
-5.5 | 0.1818 | 0.00705 | -0.1764 | 25.7872
-5 | 0.2405 | 0.00687 | -0.1767 | 35.0073
-4.5 | 0.2996 | 0.0066 | -0.1771 | 45.3939
-4 | 0.3583 | 0.00643 | -0.1774 | 55.7232
-3.5 | 0.4173 | 0.0062 | -0.1778 | 67.3065
-2 | 0.5926 | 0.00594 | -0.1786 | 99.7643
-0.5 | 0.765 | 0.00628 | -0.179 | 121.8153
0 | 0.8225 | 0.00635 | -0.1792 | 129.5276
0.5 | 0.8801 | 0.0064 | -0.1794 | 137.5156
1 | 0.9375 | 0.00645 | -0.1796 | 145.3488
1.5 | 0.9945 | 0.00656 | -0.1797 | 151.6006
2 | 1.0514 | 0.00666 | -0.1798 | 157.8679
2.5 | 1.1079 | 0.00679 | -0.1799 | 163.1664
3 | 1.1643 | 0.00693 | -0.1799 | 168.0087
3.5 | 1.2205 | 0.00709 | -0.18 | 172.1439
4 | 1.2767 | 0.00722 | -0.1801 | 176.8283
4.5 | 1.3327 | 0.00736 | -0.1802 | 181.0734
5 | 1.3878 | 0.00766 | -0.1802 | 181.1749
5.5 | 1.4432 | 0.00787 | -0.1803 | 183.3799
6 | 1.4987 | 0.00764 | -0.1808 | 196.1649
6.5 | 1.5497 | 0.00858 | -0.1802 | 180.6177
7 | 1.6011 | 0.00931 | -0.1795 | 171.9764
7.5 | 1.653 | 0.00987 | -0.179 | 167.4772
8 | 1.7049 | 0.01034 | -0.1785 | 164.8839
8.5 | 1.7562 | 0.01084 | -0.1779 | 162.0111
9 | 1.8067 | 0.01136 | -0.1772 | 159.0405
9.5 | 1.8568 | 0.01188 | -0.1765 | 156.2963
10 | 1.9064 | 0.01239 | -0.1757 | 153.866
10.5 | 1.9547 | 0.01297 | -0.1747 | 150.7093
11.5 | 2.0489 | 0.01416 | -0.1724 | 144.6963
12 | 2.0943 | 0.01479 | -0.171 | 141.6024
12.5 | 2.1372 | 0.01556 | -0.1692 | 137.3522
13 | 2.1782 | 0.01639 | -0.167 | 132.8981
14 | 2.2523 | 0.01812 | -0.1614 | 124.2991
14.5 | 2.2829 | 0.01906 | -0.1574 | 119.7744
15 | 2.3092 | 0.02012 | -0.1527 | 114.7714
15.5 | 2.3218 | 0.02147 | -0.1455 | 108.1416
16 | 2.3347 | 0.02311 | -0.1391 | 101.0255
16.5 | 2.3471 | 0.02508 | -0.1332 | 93.5845
17 | 2.3575 | 0.02743 | -0.1278 | 85.946
17.5 | 2.3648 | 0.03029 | -0.1228 | 78.072
18 | 2.3681 | 0.03378 | -0.1181 | 70.1036
18.5 | 2.3667 | 0.03813 | -0.1141 | 62.0692
19 | 2.3604 | 0.04352 | -0.1111 | 54.2371
19.5 | 2.3452 | 0.05064 | -0.1091 | 46.3112
20 | 2.3283 | 0.05858 | -0.1084 | 39.7456

## 147. Re 20M Mach 0.10 (1)
BIGFOIL.COM POLAR EXPORT
MID 112
MID 112 |  |  |  | Cl Max: | 1.753 | at alpha= | 10 | deg
JavaFoil+Calcfoil stall+Eppler ext transition |  |  |  | L/D Max: | 101.489 | at alpha= | 7 | deg
Re: | 20000000 |  |  | Cd Min: | 0.01367 | at alpha= | -5 | deg
Mach: | 0.1 |  |  | Cl=0 at alpha= | -7.0286 | deg
|  |  |  | @ Cl=0.1, Cd= | 0.038262
|  |  |  | @ Cl=0.4, Cd= | 0.014046
|  |  |  | @ Cl=0.6, Cd= | 0.014219
alpha (deg) | Cl | Cd | Cm | Cl/Cd
-18 | -0.135 | 0.13851 | -0.09 | -0.973
-17.5 | -0.141 | 0.13313 | -0.09 | -1.06
-17 | -0.148 | 0.12738 | -0.09 | -1.159
-16.5 | -0.154 | 0.12119 | -0.09 | -1.272
-16 | -0.16 | 0.11567 | -0.09 | -1.387
-15.5 | -0.167 | 0.11031 | -0.091 | -1.51
-15 | -0.172 | 0.10554 | -0.091 | -1.632
-14.5 | -0.177 | 0.1005 | -0.091 | -1.764
-14 | -0.182 | 0.09574 | -0.092 | -1.898
-13.5 | -0.185 | 0.09193 | -0.091 | -2.013
-13 | -0.186 | 0.08783 | -0.092 | -2.12
-12.5 | -0.186 | 0.08326 | -0.093 | -2.234
-12 | -0.184 | 0.07971 | -0.092 | -2.305
-11.5 | -0.179 | 0.07589 | -0.092 | -2.364
-11 | -0.173 | 0.07182 | -0.093 | -2.405
-10.5 | -0.163 | 0.06844 | -0.093 | -2.385
-10 | -0.151 | 0.06513 | -0.094 | -2.312
-9.5 | -0.135 | 0.06175 | -0.095 | -2.18
-9 | -0.115 | 0.05833 | -0.096 | -1.973
-8.5 | -0.092 | 0.05526 | -0.097 | -1.659
-8 | -0.064 | 0.0523 | -0.098 | -1.231
-7.5 | -0.033 | 0.04898 | -0.101 | -0.679
-7 | 0.002 | 0.04652 | -0.102 | 0.039
-6.5 | 0.041 | 0.04313 | -0.106 | 0.942
-6 | 0.083 | 0.04011 | -0.11 | 2.071
-5.5 | 0.13 | 0.035 | -0.119 | 3.716
-5 | 0.212 | 0.01367 | -0.163 | 15.499
-4.5 | 0.271 | 0.01387 | -0.163 | 19.559
-4 | 0.332 | 0.01405 | -0.163 | 23.662
-3.5 | 0.394 | 0.01404 | -0.163 | 28.064
-3 | 0.456 | 0.0141 | -0.163 | 32.336
-2.5 | 0.518 | 0.01416 | -0.163 | 36.588
-2 | 0.58 | 0.0142 | -0.163 | 40.872
-1.5 | 0.642 | 0.01426 | -0.163 | 45.04
-1 | 0.704 | 0.01434 | -0.163 | 49.09
-0.5 | 0.765 | 0.01443 | -0.162 | 52.98
0 | 0.824 | 0.01452 | -0.162 | 56.784
0.5 | 0.883 | 0.01465 | -0.162 | 60.271
1 | 0.941 | 0.01466 | -0.162 | 64.17
1.5 | 0.999 | 0.01479 | -0.162 | 67.539
2 | 1.056 | 0.01493 | -0.162 | 70.742
2.5 | 1.113 | 0.01508 | -0.162 | 73.845
3 | 1.17 | 0.01523 | -0.162 | 76.852
3.5 | 1.227 | 0.01539 | -0.162 | 79.755
4 | 1.284 | 0.01553 | -0.162 | 82.652
4.5 | 1.34 | 0.0157 | -0.161 | 85.345
5 | 1.395 | 0.01577 | -0.161 | 88.506
5.5 | 1.451 | 0.01516 | -0.161 | 95.707
6 | 1.506 | 0.01538 | -0.161 | 97.903
6.5 | 1.557 | 0.01556 | -0.161 | 100.017
7 | 1.603 | 0.01579 | -0.161 | 101.489
7.5 | 1.643 | 0.01753 | -0.161 | 93.725
8 | 1.679 | 0.01803 | -0.161 | 93.138
8.5 | 1.709 | 0.01854 | -0.161 | 92.192
9 | 1.733 | 0.01904 | -0.161 | 91.008
9.5 | 1.748 | 0.01955 | -0.161 | 89.412
10 | 1.753 | 0.02004 | -0.161 | 87.495
10.5 | 1.749 | 0.02064 | -0.161 | 84.749
11 | 1.736 | 0.02129 | -0.161 | 81.548
11.5 | 1.715 | 0.02199 | -0.161 | 77.985
12 | 1.684 | 0.02291 | -0.16 | 73.506
12.5 | 1.645 | 0.02391 | -0.16 | 68.82
13 | 1.588 | 0.02523 | -0.159 | 62.935
13.5 | 1.53 | 0.02801 | -0.158 | 54.607
14 | 1.466 | 0.02949 | -0.158 | 49.718
14.5 | 1.398 | 0.03111 | -0.157 | 44.935
15 | 1.322 | 0.03292 | -0.156 | 40.155

## 148. Re 20M Mach 0.10 (2)
BIGFOIL.COM POLAR EXPORT
MID 112
MID 112 |  |  |  | Cl Max: | 2.3605 | at alpha= | 17.5 | deg
XFOIL ncrit=9 |  |  |  | L/D Max: | 197.229 | at alpha= | 6 | deg
Re: | 20000000 |  |  | Cd Min: | 0.06813 | at alpha= | 20 | deg
Mach: | 0.1 |  |  | Cl=0 at alpha= | -7.0219 | deg
|  |  |  | @ Cl=0.1, Cd= | 0.0074191
|  |  |  | @ Cl=0.4, Cd= | 0.006309
|  |  |  | @ Cl=0.6, Cd= | 0.0059504
alpha (deg) | Cl | Cd | Cm | Cl/Cd
-10.5 | -0.4223 | 0.01231 | -0.1708 | -34.3054
-9.5 | -0.2959 | 0.00882 | -0.1752 | -33.5488
-9 | -0.2357 | 0.00843 | -0.1757 | -27.9597
-8.5 | -0.1758 | 0.00815 | -0.1761 | -21.5706
-8 | -0.1161 | 0.00793 | -0.1763 | -14.6406
-7.5 | -0.0567 | 0.00779 | -0.1765 | -7.2786
-7 | 0.0026 | 0.00769 | -0.1767 | 0.3381
-6.5 | 0.0619 | 0.00756 | -0.1769 | 8.1878
-6 | 0.1214 | 0.00734 | -0.1772 | 16.5395
-5.5 | 0.1808 | 0.00714 | -0.1775 | 25.3221
-5 | 0.2402 | 0.00695 | -0.1777 | 34.5612
-4.5 | 0.3 | 0.00666 | -0.1781 | 45.045
-4 | 0.3593 | 0.00648 | -0.1784 | 55.4475
-3.5 | 0.4188 | 0.00623 | -0.1788 | 67.2231
-2 | 0.5957 | 0.00594 | -0.1796 | 100.2862
-1.5 | 0.6536 | 0.00608 | -0.1797 | 107.5
-1 | 0.7115 | 0.0062 | -0.1798 | 114.7581
-0.5 | 0.7693 | 0.00629 | -0.1799 | 122.3052
0 | 0.8272 | 0.00636 | -0.1801 | 130.0629
0.5 | 0.8851 | 0.00641 | -0.1803 | 138.0811
1 | 0.943 | 0.00646 | -0.1805 | 145.9752
1.5 | 1.0004 | 0.00657 | -0.1806 | 152.2679
2 | 1.0576 | 0.00667 | -0.1807 | 158.5607
2.5 | 1.1146 | 0.00681 | -0.1807 | 163.6711
3 | 1.1714 | 0.00695 | -0.1808 | 168.5468
3.5 | 1.228 | 0.00711 | -0.1808 | 172.7145
4 | 1.2846 | 0.00725 | -0.1809 | 177.1862
4.5 | 1.3412 | 0.00739 | -0.181 | 181.4885
5 | 1.3967 | 0.00768 | -0.1809 | 181.862
5.5 | 1.4526 | 0.0079 | -0.181 | 183.8734
6 | 1.5088 | 0.00765 | -0.1815 | 197.2288
6.5 | 1.56 | 0.00863 | -0.1808 | 180.7648
7 | 1.6117 | 0.00939 | -0.1801 | 171.64
7.5 | 1.6641 | 0.00995 | -0.1795 | 167.2462
8 | 1.7165 | 0.01044 | -0.1789 | 164.4157
8.5 | 1.7683 | 0.01094 | -0.1782 | 161.6362
9 | 1.8195 | 0.01147 | -0.1775 | 158.6312
9.5 | 1.87 | 0.01201 | -0.1766 | 155.7036
10 | 1.9201 | 0.01253 | -0.1757 | 153.2402
10.5 | 1.9688 | 0.01314 | -0.1745 | 149.8326
11 | 2.0168 | 0.01375 | -0.1733 | 146.6764
11.5 | 2.0639 | 0.01436 | -0.1719 | 143.7256
12 | 2.1094 | 0.01504 | -0.1703 | 140.2527
12.5 | 2.152 | 0.01589 | -0.1681 | 135.4311
13 | 2.1926 | 0.01677 | -0.1656 | 130.7454
14.5 | 2.2935 | 0.0196 | -0.1544 | 117.0153
15 | 2.3137 | 0.02081 | -0.1483 | 111.1821
15.5 | 2.3244 | 0.0224 | -0.1409 | 103.7679
16 | 2.3378 | 0.02428 | -0.1347 | 96.285
16.5 | 2.3493 | 0.02656 | -0.129 | 88.4526
17 | 2.3569 | 0.02937 | -0.1235 | 80.2486
17.5 | 2.3605 | 0.03285 | -0.1185 | 71.8569
18 | 2.3583 | 0.03726 | -0.1141 | 63.2931
18.5 | 2.3505 | 0.04286 | -0.1107 | 54.8413
19 | 2.3383 | 0.04966 | -0.1087 | 47.0862
19.5 | 2.3156 | 0.05844 | -0.1079 | 39.6235
20 | 2.2888 | 0.06813 | -0.108 | 33.5946

## 149. Re 20M Mach 0.25 (1)
BIGFOIL.COM POLAR EXPORT
MID 112
MID 112 |  |  |  | Cl Max: | 1.752 | at alpha= | 9.5 | deg
JavaFoil+Calcfoil stall+Eppler ext transition |  |  |  | L/D Max: | 100.524 | at alpha= | 6.5 | deg
Re: | 20000000 |  |  | Cd Min: | 0.01387 | at alpha= | -4.5 | deg
Mach: | 0.25 |  |  | Cl=0 at alpha= | -7.0323 | deg
|  |  |  | @ Cl=0.1, Cd= | 0.041046
|  |  |  | @ Cl=0.4, Cd= | 0.01409
|  |  |  | @ Cl=0.6, Cd= | 0.014265
alpha (deg) | Cl | Cd | Cm | Cl/Cd
-15 | -0.046 | 0.10883 | -0.092 | -0.422
-14.5 | -0.043 | 0.10392 | -0.092 | -0.414
-14 | -0.04 | 0.09906 | -0.092 | -0.406
-13.5 | -0.037 | 0.0934 | -0.093 | -0.4
-13 | -0.034 | 0.08932 | -0.093 | -0.386
-12.5 | -0.032 | 0.08512 | -0.093 | -0.371
-12 | -0.029 | 0.08245 | -0.091 | -0.348
-11.5 | -0.035 | 0.07752 | -0.093 | -0.445
-11 | -0.069 | 0.07328 | -0.094 | -0.938
-10.5 | -0.082 | 0.06985 | -0.094 | -1.176
-10 | -0.089 | 0.06671 | -0.094 | -1.328
-9.5 | -0.089 | 0.06339 | -0.095 | -1.405
-9 | -0.083 | 0.06023 | -0.095 | -1.384
-8.5 | -0.071 | 0.05712 | -0.096 | -1.251
-8 | -0.053 | 0.05389 | -0.098 | -0.989
-7.5 | -0.029 | 0.0512 | -0.099 | -0.563
-7 | 0.002 | 0.04821 | -0.101 | 0.034
-6.5 | 0.038 | 0.04538 | -0.103 | 0.831
-6 | 0.079 | 0.04253 | -0.107 | 1.855
-5.5 | 0.125 | 0.03928 | -0.112 | 3.18
-5 | 0.176 | 0.03478 | -0.12 | 5.059
-4.5 | 0.272 | 0.01387 | -0.168 | 19.61
-4 | 0.336 | 0.01409 | -0.168 | 23.84
-3.5 | 0.4 | 0.01409 | -0.168 | 28.413
-3 | 0.465 | 0.01418 | -0.167 | 32.804
-2.5 | 0.53 | 0.01421 | -0.167 | 37.285
-2 | 0.595 | 0.01426 | -0.167 | 41.706
-1.5 | 0.659 | 0.01432 | -0.167 | 46.011
-1 | 0.722 | 0.0144 | -0.167 | 50.182
-0.5 | 0.785 | 0.01447 | -0.167 | 54.26
0 | 0.85 | 0.01459 | -0.167 | 58.232
0.5 | 0.907 | 0.01473 | -0.167 | 61.585
1 | 0.967 | 0.01475 | -0.167 | 65.526
1.5 | 1.026 | 0.01489 | -0.166 | 68.911
2 | 1.085 | 0.01504 | -0.166 | 72.129
2.5 | 1.144 | 0.01517 | -0.166 | 75.399
3 | 1.202 | 0.01537 | -0.166 | 78.226
3.5 | 1.26 | 0.01553 | -0.166 | 81.124
4 | 1.318 | 0.01569 | -0.166 | 83.994
4.5 | 1.375 | 0.01591 | -0.166 | 86.465
5 | 1.432 | 0.01596 | -0.166 | 89.732
5.5 | 1.489 | 0.01539 | -0.166 | 96.743
6 | 1.545 | 0.01564 | -0.166 | 98.805
6.5 | 1.596 | 0.01588 | -0.166 | 100.524
7 | 1.642 | 0.0169 | -0.166 | 97.161
7.5 | 1.68 | 0.01796 | -0.165 | 93.547
8 | 1.712 | 0.01855 | -0.165 | 92.274
8.5 | 1.736 | 0.01926 | -0.165 | 90.096
9 | 1.75 | 0.01974 | -0.165 | 88.672
9.5 | 1.752 | 0.02035 | -0.165 | 86.064
10 | 1.738 | 0.02097 | -0.165 | 82.893
10.5 | 1.71 | 0.02177 | -0.165 | 78.546
11 | 1.667 | 0.02258 | -0.165 | 73.825
11.5 | 1.608 | 0.02382 | -0.165 | 67.51
12 | 1.523 | 0.02563 | -0.164 | 59.414
12.5 | 1.428 | 0.02837 | -0.163 | 50.335
13 | 1.321 | 0.02999 | -0.162 | 44.039
13.5 | 1.202 | 0.03198 | -0.161 | 37.575
14 | 1.074 | 0.03438 | -0.16 | 31.237
14.5 | 0.938 | 0.03753 | -0.158 | 24.999

## 150. Re 20M Mach 0.25 (2)
BIGFOIL.COM POLAR EXPORT
MID 112
MID 112 |  |  |  | Cl Max: | 2.333 | at alpha= | 16 | deg
XFOIL ncrit=9 |  |  |  | L/D Max: | 201.093 | at alpha= | 6 | deg
Re: | 20000000 |  |  | Cd Min: | 0.12442 | at alpha= | 20 | deg
Mach: | 0.25 |  |  | Cl=0 at alpha= | -6.8466 | deg
|  |  |  | @ Cl=0.1, Cd= | 0.0081927
|  |  |  | @ Cl=0.4, Cd= | 0.0066226
|  |  |  | @ Cl=0.6, Cd= | 0.0062139
alpha (deg) | Cl | Cd | Cm | Cl/Cd
-8 | -0.1561 | 0.01108 | -0.1819 | -14.0884
-7.5 | -0.0863 | 0.00948 | -0.1834 | -9.1034
-7 | -0.02 | 0.00892 | -0.1835 | -2.2422
-6.5 | 0.0452 | 0.00854 | -0.1835 | 5.2927
-6 | 0.1099 | 0.00813 | -0.1835 | 13.5178
-5.5 | 0.1739 | 0.00781 | -0.1834 | 22.2663
-5 | 0.2373 | 0.00754 | -0.1834 | 31.4721
-4.5 | 0.3011 | 0.0071 | -0.1837 | 42.4085
-4 | 0.3639 | 0.00684 | -0.1838 | 53.2018
-3.5 | 0.427 | 0.00646 | -0.1842 | 66.0991
-1.5 | 0.673 | 0.00611 | -0.1848 | 110.1473
-0.5 | 0.7932 | 0.00633 | -0.1849 | 125.3081
0 | 0.8533 | 0.0064 | -0.185 | 133.3281
0.5 | 0.9134 | 0.00646 | -0.1852 | 141.3932
1 | 0.9734 | 0.00652 | -0.1854 | 149.2945
1.5 | 1.033 | 0.00663 | -0.1854 | 155.8069
2 | 1.0924 | 0.00676 | -0.1855 | 161.5976
2.5 | 1.1517 | 0.0069 | -0.1855 | 166.913
3 | 1.2109 | 0.00705 | -0.1855 | 171.7589
3.5 | 1.2699 | 0.00721 | -0.1854 | 176.1304
4 | 1.3289 | 0.00739 | -0.1853 | 179.8241
4.5 | 1.388 | 0.00756 | -0.1853 | 183.5979
5 | 1.4465 | 0.00782 | -0.1851 | 184.9744
5.5 | 1.5051 | 0.00805 | -0.185 | 186.9689
6 | 1.5645 | 0.00778 | -0.1853 | 201.0925
6.5 | 1.6172 | 0.00893 | -0.1841 | 181.0974
7 | 1.6711 | 0.0098 | -0.1829 | 170.5204
7.5 | 1.7264 | 0.01038 | -0.1819 | 166.3198
8 | 1.7818 | 0.0109 | -0.1809 | 163.4679
8.5 | 1.8362 | 0.0115 | -0.1796 | 159.6696
9 | 1.8901 | 0.01211 | -0.1782 | 156.0776
9.5 | 1.9437 | 0.01269 | -0.1767 | 153.1678
10 | 1.9958 | 0.01339 | -0.1749 | 149.0515
10.5 | 2.0473 | 0.01406 | -0.1729 | 145.6117
11 | 2.0974 | 0.01479 | -0.1706 | 141.812
11.5 | 2.1447 | 0.01567 | -0.1678 | 136.8666
12 | 2.1889 | 0.01664 | -0.1644 | 131.5445
12.5 | 2.2276 | 0.01773 | -0.16 | 125.6402
13 | 2.2624 | 0.01883 | -0.1549 | 120.1487
13.5 | 2.2902 | 0.02013 | -0.1486 | 113.7705
14 | 2.3011 | 0.02187 | -0.1397 | 105.2172
14.5 | 2.3156 | 0.024 | -0.1324 | 96.4833
15 | 2.3266 | 0.02673 | -0.1256 | 87.0408
15.5 | 2.3324 | 0.03019 | -0.1192 | 77.2574
16 | 2.333 | 0.0346 | -0.1136 | 67.4277
16.5 | 2.3254 | 0.04043 | -0.1092 | 57.5167
17 | 2.311 | 0.04788 | -0.1066 | 48.2665
17.5 | 2.2877 | 0.05718 | -0.1057 | 40.0087
18 | 2.2532 | 0.06829 | -0.106 | 32.9946
18.5 | 2.21 | 0.0809 | -0.1075 | 27.3177
19 | 2.1583 | 0.09485 | -0.11 | 22.7549
19.5 | 2.1052 | 0.10947 | -0.1137 | 19.2308
20 | 2.0538 | 0.12442 | -0.1186 | 16.507

## 151. Re 20M Mach 0.50 (1)
BIGFOIL.COM POLAR EXPORT
MID 112
MID 112 |  |  |  | Cl Max: | 1.791 | at alpha= | 7.5 | deg
JavaFoil+Calcfoil stall+Eppler ext transition |  |  |  | L/D Max: | 101.306 | at alpha= | 6.5 | deg
Re: | 20000000 |  |  | Cd Min: | 0.01443 | at alpha= | -3 | deg
Mach: | 0.5 |  |  | Cl=0 at alpha= | -7.0185 | deg
|  |  |  | @ Cl=0.1, Cd= | 0.042444
|  |  |  | @ Cl=0.4, Cd= | 0.023314
|  |  |  | @ Cl=0.6, Cd= | 0.014511
alpha (deg) | Cl | Cd | Cm | Cl/Cd
-20 | -0.708 | 0.1777 | -0.111 | -3.986
-19.5 | -0.682 | 0.16536 | -0.111 | -4.123
-19 | -0.655 | 0.15451 | -0.111 | -4.24
-18.5 | -0.628 | 0.1454 | -0.111 | -4.322
-18 | -0.602 | 0.1374 | -0.111 | -4.378
-17.5 | -0.573 | 0.15058 | -0.108 | -3.806
-17 | -0.546 | 0.14024 | -0.107 | -3.894
-16.5 | -0.519 | 0.12877 | -0.108 | -4.033
-16 | -0.492 | 0.1186 | -0.108 | -4.151
-15.5 | -0.465 | 0.11245 | -0.109 | -4.139
-15 | -0.437 | 0.11602 | -0.105 | -3.768
-14.5 | -0.41 | 0.10655 | -0.106 | -3.85
-14 | -0.383 | 0.09741 | -0.108 | -3.937
-13.5 | -0.357 | 0.09113 | -0.109 | -3.913
-13 | -0.33 | 0.08504 | -0.111 | -3.877
-12.5 | -0.301 | 0.08795 | -0.104 | -3.419
-12 | -0.274 | 0.08057 | -0.107 | -3.401
-11.5 | -0.247 | 0.07433 | -0.111 | -3.326
-11 | -0.22 | 0.06925 | -0.113 | -3.177
-10.5 | -0.191 | 0.07131 | -0.106 | -2.684
-10 | -0.164 | 0.06728 | -0.106 | -2.437
-9.5 | -0.137 | 0.06216 | -0.11 | -2.201
-9 | -0.109 | 0.0577 | -0.113 | -1.898
-8.5 | -0.081 | 0.05768 | -0.108 | -1.413
-8 | -0.054 | 0.05449 | -0.109 | -0.989
-7.5 | -0.026 | 0.05374 | -0.106 | -0.488
-7 | 0.001 | 0.05055 | -0.108 | 0.027
-6.5 | 0.029 | 0.04763 | -0.11 | 0.61
-6 | 0.057 | 0.0469 | -0.106 | 1.206
-5.5 | 0.084 | 0.04385 | -0.111 | 1.924
-5 | 0.112 | 0.04139 | -0.114 | 2.715
-4.5 | 0.14 | 0.04058 | -0.112 | 3.448
-4 | 0.169 | 0.03793 | -0.119 | 4.446
-3.5 | 0.306 | 0.03402 | -0.13 | 8.993
-3 | 0.478 | 0.01443 | -0.187 | 33.104
-2.5 | 0.568 | 0.01448 | -0.187 | 39.218
-2 | 0.65 | 0.01456 | -0.187 | 44.655
-1.5 | 0.728 | 0.01465 | -0.187 | 49.719
-1 | 0.803 | 0.01469 | -0.187 | 54.687
-0.5 | 0.876 | 0.0148 | -0.187 | 59.188
0 | 0.95 | 0.01491 | -0.186 | 63.687
0.5 | 1.013 | 0.01509 | -0.186 | 67.107
1 | 1.079 | 0.01513 | -0.186 | 71.313
1.5 | 1.145 | 0.01539 | -0.186 | 74.414
2 | 1.21 | 0.01559 | -0.186 | 77.639
2.5 | 1.275 | 0.01578 | -0.186 | 80.837
3 | 1.34 | 0.01602 | -0.186 | 83.647
3.5 | 1.404 | 0.0163 | -0.186 | 86.142
4 | 1.467 | 0.01657 | -0.186 | 88.546
4.5 | 1.529 | 0.01684 | -0.186 | 90.794
5 | 1.591 | 0.01706 | -0.185 | 93.278
5.5 | 1.652 | 0.01663 | -0.185 | 99.325
6 | 1.712 | 0.01699 | -0.185 | 100.77
6.5 | 1.76 | 0.01738 | -0.185 | 101.306
7 | 1.79 | 0.02007 | -0.185 | 89.187
7.5 | 1.791 | 0.02111 | -0.185 | 84.843
8 | 1.741 | 0.02222 | -0.185 | 78.362
8.5 | 1.541 | 0.02394 | -0.185 | 64.358
9 | 1.063 | 0.02698 | -0.183 | 39.39
9.5 | 1.088 | 0.02991 | -0.182 | 36.363
10 | 1.115 | 0.03104 | -0.181 | 35.925
10.5 | 1.139 | 0.03298 | -0.18 | 34.542
11 | 1.163 | 0.03483 | -0.179 | 33.38
11.5 | 1.156 | 0.04388 | -0.172 | 26.336
12 | 1.179 | 0.04601 | -0.17 | 25.615
12.5 | 1.18 | 0.05608 | -0.164 | 21.049

## 152. Re 20M Mach 0.50 (2)
BIGFOIL.COM POLAR EXPORT
MID 112
MID 112 |  |  |  | Cl Max: | 2.2022 | at alpha= | 9 | deg
XFOIL ncrit=9 |  |  |  | L/D Max: | 210.184 | at alpha= | 6 | deg
Re: | 20000000 |  |  | Cd Min: | 0.01532 | at alpha= | 9 | deg
Mach: | 0.5 |  |  | Cl=0 at alpha= | -99 | deg
|  |  |  | @ Cl=0.1, Cd= | 0.00666
|  |  |  | @ Cl=0.4, Cd= | 0.00666
|  |  |  | @ Cl=0.6, Cd= | 0.00666
alpha (deg) | Cl | Cd | Cm | Cl/Cd
0 | 0.9706 | 0.00666 | -0.2068 | 145.7357
0.5 | 1.0407 | 0.00677 | -0.2067 | 153.7223
1 | 1.1112 | 0.00684 | -0.2067 | 162.4561
2 | 1.251 | 0.00717 | -0.2063 | 174.477
2.5 | 1.3211 | 0.00735 | -0.2059 | 179.7415
3 | 1.3915 | 0.00754 | -0.2054 | 184.5491
3.5 | 1.4621 | 0.00778 | -0.2048 | 187.9306
4 | 1.5331 | 0.00804 | -0.204 | 190.6841
4.5 | 1.6053 | 0.00823 | -0.2031 | 195.0547
5 | 1.6774 | 0.00852 | -0.2019 | 196.8779
6 | 1.8244 | 0.00868 | -0.1995 | 210.1843
7 | 1.9461 | 0.01155 | -0.191 | 168.4935
7.5 | 2.0132 | 0.01239 | -0.1869 | 162.4859
8 | 2.0792 | 0.01327 | -0.1821 | 156.6843
8.5 | 2.1443 | 0.01414 | -0.1766 | 151.6478
9 | 2.2022 | 0.01532 | -0.1693 | 143.7467