## index
index | Re | Mach | Datasource
1 | 50000 | 0 | JavaFoil+Calcfoil stall+Eppler ext transition
2 | 50000 | 0 | XFOIL ncrit=9
3 | 50000 | 0.1 | JavaFoil+Calcfoil stall+Eppler ext transition
4 | 50000 | 0.1 | XFOIL ncrit=9
5 | 50000 | 0.25 | JavaFoil+Calcfoil stall+Eppler ext transition
6 | 50000 | 0.25 | XFOIL ncrit=9
7 | 50000 | 0.5 | JavaFoil+Calcfoil stall+Eppler ext transition
8 | 50000 | 0.5 | XFOIL ncrit=9
9 | 100000 | 0 | JavaFoil+Calcfoil stall+Eppler ext transition
10 | 100000 | 0 | XFOIL ncrit=9
11 | 100000 | 0.1 | JavaFoil+Calcfoil stall+Eppler ext transition
12 | 100000 | 0.1 | XFOIL ncrit=9
13 | 100000 | 0.25 | JavaFoil+Calcfoil stall+Eppler ext transition
14 | 100000 | 0.25 | XFOIL ncrit=9
15 | 100000 | 0.5 | JavaFoil+Calcfoil stall+Eppler ext transition
16 | 100000 | 0.5 | XFOIL ncrit=9
17 | 250000 | 0 | JavaFoil+Calcfoil stall+Eppler ext transition
18 | 250000 | 0 | XFOIL ncrit=9
19 | 250000 | 0.1 | JavaFoil+Calcfoil stall+Eppler ext transition
20 | 250000 | 0.1 | XFOIL ncrit=9
21 | 250000 | 0.25 | JavaFoil+Calcfoil stall+Eppler ext transition
22 | 250000 | 0.25 | XFOIL ncrit=9
23 | 250000 | 0.5 | JavaFoil+Calcfoil stall+Eppler ext transition
24 | 250000 | 0.5 | XFOIL ncrit=9
25 | 500000 | 0 | JavaFoil+Calcfoil stall+Eppler ext transition
26 | 500000 | 0 | XFOIL ncrit=9
27 | 500000 | 0.1 | JavaFoil+Calcfoil stall+Eppler ext transition
28 | 500000 | 0.1 | XFOIL ncrit=9
29 | 500000 | 0.25 | JavaFoil+Calcfoil stall+Eppler ext transition
30 | 500000 | 0.25 | XFOIL ncrit=9
31 | 500000 | 0.5 | JavaFoil+Calcfoil stall+Eppler ext transition
32 | 500000 | 0.5 | XFOIL ncrit=9
33 | 750000 | 0 | JavaFoil+Calcfoil stall+Eppler ext transition
34 | 750000 | 0 | XFOIL ncrit=9
35 | 750000 | 0.1 | JavaFoil+Calcfoil stall+Eppler ext transition
36 | 750000 | 0.1 | XFOIL ncrit=9
37 | 750000 | 0.25 | JavaFoil+Calcfoil stall+Eppler ext transition
38 | 750000 | 0.25 | XFOIL ncrit=9
39 | 750000 | 0.5 | JavaFoil+Calcfoil stall+Eppler ext transition
40 | 750000 | 0.5 | XFOIL ncrit=9
41 | 1000000 | 0 | JavaFoil+Calcfoil stall+Eppler ext transition
42 | 1000000 | 0 | XFOIL ncrit=9
43 | 1000000 | 0.1 | JavaFoil+Calcfoil stall+Eppler ext transition
44 | 1000000 | 0.1 | XFOIL ncrit=9
45 | 1000000 | 0.25 | JavaFoil+Calcfoil stall+Eppler ext transition
46 | 1000000 | 0.25 | XFOIL ncrit=9
47 | 1000000 | 0.5 | JavaFoil+Calcfoil stall+Eppler ext transition
48 | 1000000 | 0.5 | XFOIL ncrit=9
49 | 2000000 | 0 | JavaFoil+Calcfoil stall+Eppler ext transition
50 | 2000000 | 0 | XFOIL ncrit=9
51 | 2000000 | 0.1 | JavaFoil+Calcfoil stall+Eppler ext transition
52 | 2000000 | 0.1 | XFOIL ncrit=9
53 | 2000000 | 0.25 | JavaFoil+Calcfoil stall+Eppler ext transition
54 | 2000000 | 0.25 | XFOIL ncrit=9
55 | 2000000 | 0.5 | JavaFoil+Calcfoil stall+Eppler ext transition
56 | 2000000 | 0.5 | XFOIL ncrit=9
57 | 3000000 | 0 | JavaFoil+Calcfoil stall+Eppler ext transition
58 | 3000000 | 0 | XFOIL ncrit=9
59 | 3000000 | 0.1 | JavaFoil+Calcfoil stall+Eppler ext transition
60 | 3000000 | 0.1 | XFOIL ncrit=9
61 | 3000000 | 0.25 | JavaFoil+Calcfoil stall+Eppler ext transition
62 | 3000000 | 0.25 | XFOIL ncrit=9
63 | 3000000 | 0.5 | JavaFoil+Calcfoil stall+Eppler ext transition
64 | 3000000 | 0.5 | XFOIL ncrit=9
65 | 4000000 | 0 | JavaFoil+Calcfoil stall+Eppler ext transition
66 | 4000000 | 0 | XFOIL ncrit=9
67 | 4000000 | 0.1 | JavaFoil+Calcfoil stall+Eppler ext transition
68 | 4000000 | 0.1 | XFOIL ncrit=9
69 | 4000000 | 0.25 | JavaFoil+Calcfoil stall+Eppler ext transition
70 | 4000000 | 0.25 | XFOIL ncrit=9
71 | 4000000 | 0.5 | JavaFoil+Calcfoil stall+Eppler ext transition
72 | 4000000 | 0.5 | XFOIL ncrit=9
73 | 5000000 | 0 | JavaFoil+Calcfoil stall+Eppler ext transition
74 | 5000000 | 0 | XFOIL ncrit=9
75 | 5000000 | 0.1 | JavaFoil+Calcfoil stall+Eppler ext transition
76 | 5000000 | 0.1 | XFOIL ncrit=9
77 | 5000000 | 0.25 | JavaFoil+Calcfoil stall+Eppler ext transition
78 | 5000000 | 0.25 | XFOIL ncrit=9
79 | 5000000 | 0.5 | JavaFoil+Calcfoil stall+Eppler ext transition
80 | 5000000 | 0.5 | XFOIL ncrit=9
81 | 6000000 | 0 | JavaFoil+Calcfoil stall+Eppler ext transition
82 | 6000000 | 0 | XFOIL ncrit=9
83 | 6000000 | 0.1 | JavaFoil+Calcfoil stall+Eppler ext transition
84 | 6000000 | 0.1 | XFOIL ncrit=9
85 | 6000000 | 0.25 | JavaFoil+Calcfoil stall+Eppler ext transition
86 | 6000000 | 0.25 | XFOIL ncrit=9
87 | 6000000 | 0.5 | JavaFoil+Calcfoil stall+Eppler ext transition
88 | 6000000 | 0.5 | XFOIL ncrit=9
89 | 7000000 | 0 | JavaFoil+Calcfoil stall+Eppler ext transition
90 | 7000000 | 0 | XFOIL ncrit=9
91 | 7000000 | 0.1 | JavaFoil+Calcfoil stall+Eppler ext transition
92 | 7000000 | 0.1 | XFOIL ncrit=9
93 | 7000000 | 0.25 | JavaFoil+Calcfoil stall+Eppler ext transition
94 | 7000000 | 0.25 | XFOIL ncrit=9
95 | 7000000 | 0.5 | JavaFoil+Calcfoil stall+Eppler ext transition
96 | 7000000 | 0.5 | XFOIL ncrit=9
97 | 8000000 | 0 | JavaFoil+Calcfoil stall+Eppler ext transition
98 | 8000000 | 0 | XFOIL ncrit=9
99 | 8000000 | 0.1 | JavaFoil+Calcfoil stall+Eppler ext transition
100 | 8000000 | 0.1 | XFOIL ncrit=9
101 | 8000000 | 0.25 | JavaFoil+Calcfoil stall+Eppler ext transition
102 | 8000000 | 0.25 | XFOIL ncrit=9
103 | 8000000 | 0.5 | JavaFoil+Calcfoil stall+Eppler ext transition
104 | 8000000 | 0.5 | XFOIL ncrit=9
105 | 10000000 | 0 | JavaFoil+Calcfoil stall+Eppler ext transition
106 | 10000000 | 0 | XFOIL ncrit=9
107 | 10000000 | 0.1 | JavaFoil+Calcfoil stall+Eppler ext transition
108 | 10000000 | 0.1 | XFOIL ncrit=9
109 | 10000000 | 0.25 | JavaFoil+Calcfoil stall+Eppler ext transition
110 | 10000000 | 0.25 | XFOIL ncrit=9
111 | 10000000 | 0.5 | JavaFoil+Calcfoil stall+Eppler ext transition
112 | 10000000 | 0.5 | XFOIL ncrit=9
113 | 12000000 | 0 | JavaFoil+Calcfoil stall+Eppler ext transition
114 | 12000000 | 0 | XFOIL ncrit=9
115 | 12000000 | 0.1 | JavaFoil+Calcfoil stall+Eppler ext transition
116 | 12000000 | 0.1 | XFOIL ncrit=9
117 | 12000000 | 0.25 | JavaFoil+Calcfoil stall+Eppler ext transition
118 | 12000000 | 0.25 | XFOIL ncrit=9
119 | 12000000 | 0.5 | JavaFoil+Calcfoil stall+Eppler ext transition
120 | 12000000 | 0.5 | XFOIL ncrit=9
121 | 14000000 | 0 | JavaFoil+Calcfoil stall+Eppler ext transition
122 | 14000000 | 0 | XFOIL ncrit=9
123 | 14000000 | 0.1 | JavaFoil+Calcfoil stall+Eppler ext transition
124 | 14000000 | 0.1 | XFOIL ncrit=9
125 | 14000000 | 0.25 | JavaFoil+Calcfoil stall+Eppler ext transition
126 | 14000000 | 0.25 | XFOIL ncrit=9
127 | 14000000 | 0.5 | JavaFoil+Calcfoil stall+Eppler ext transition
128 | 14000000 | 0.5 | XFOIL ncrit=9
129 | 16000000 | 0 | JavaFoil+Calcfoil stall+Eppler ext transition
130 | 16000000 | 0 | XFOIL ncrit=9
131 | 16000000 | 0.1 | JavaFoil+Calcfoil stall+Eppler ext transition
132 | 16000000 | 0.1 | XFOIL ncrit=9
133 | 16000000 | 0.25 | JavaFoil+Calcfoil stall+Eppler ext transition
134 | 16000000 | 0.25 | XFOIL ncrit=9
135 | 16000000 | 0.5 | JavaFoil+Calcfoil stall+Eppler ext transition
136 | 16000000 | 0.5 | XFOIL ncrit=9
137 | 18000000 | 0 | JavaFoil+Calcfoil stall+Eppler ext transition
138 | 18000000 | 0 | XFOIL ncrit=9
139 | 18000000 | 0.1 | JavaFoil+Calcfoil stall+Eppler ext transition
140 | 18000000 | 0.1 | XFOIL ncrit=9
141 | 18000000 | 0.25 | JavaFoil+Calcfoil stall+Eppler ext transition
142 | 18000000 | 0.25 | XFOIL ncrit=9
143 | 18000000 | 0.5 | JavaFoil+Calcfoil stall+Eppler ext transition
144 | 18000000 | 0.5 | XFOIL ncrit=9
145 | 20000000 | 0 | JavaFoil+Calcfoil stall+Eppler ext transition
146 | 20000000 | 0 | XFOIL ncrit=9
147 | 20000000 | 0.1 | JavaFoil+Calcfoil stall+Eppler ext transition
148 | 20000000 | 0.1 | XFOIL ncrit=9
149 | 20000000 | 0.25 | JavaFoil+Calcfoil stall+Eppler ext transition
150 | 20000000 | 0.25 | XFOIL ncrit=9
151 | 20000000 | 0.5 | JavaFoil+Calcfoil stall+Eppler ext transition
152 | 20000000 | 0.5 | XFOIL ncrit=9

## 1. Re 50k Mach 0.00 (1)
BIGFOIL.COM POLAR EXPORT
NACA67(1)-215
NACA67(1)-215 |  |  |  | Cl Max: | 1.059 | at alpha= | 13 | deg
JavaFoil+Calcfoil stall+Eppler ext transition |  |  |  | L/D Max: | 31.393 | at alpha= | 4.5 | deg
Re: | 50000 |  |  | Cd Min: | 0.0193 | at alpha= | 0 | deg
Mach: | 0 |  |  | Cl=0 at alpha= | -1.6949 | deg
|  |  |  | @ Cl=0.1, Cd= | 0.01931
|  |  |  | @ Cl=0.4, Cd= | 0.019805
|  |  |  | @ Cl=0.6, Cd= | 0.021603
alpha (deg) | Cl | Cd | Cm | Cl/Cd
-20 | -0.752 | 0.3499 | 0.005 | -2.148
-19.5 | -0.774 | 0.32238 | 0.004 | -2.402
-19 | -0.796 | 0.29866 | 0.004 | -2.667
-18.5 | -0.818 | 0.27122 | 0.003 | -3.014
-18 | -0.837 | 0.26358 | 0.003 | -3.177
-17.5 | -0.856 | 0.24595 | 0.002 | -3.479
-17 | -0.872 | 0.22969 | 0.002 | -3.797
-16.5 | -0.883 | 0.21435 | 0.001 | -4.119
-16 | -0.886 | 0.20019 | 0.001 | -4.427
-15.5 | -0.887 | 0.18537 | 0 | -4.787
-15 | -0.886 | 0.17296 | 0 | -5.124
-14.5 | -0.882 | 0.16145 | -0.001 | -5.466
-14 | -0.876 | 0.14752 | -0.001 | -5.939
-13.5 | -0.867 | 0.13808 | -0.002 | -6.28
-13 | -0.855 | 0.12668 | -0.002 | -6.75
-12.5 | -0.84 | 0.12356 | -0.003 | -6.8
-12 | -0.823 | 0.1112 | -0.003 | -7.397
-11.5 | -0.802 | 0.10579 | -0.004 | -7.579
-11 | -0.778 | 0.09523 | -0.004 | -8.174
-10.5 | -0.752 | 0.08901 | -0.005 | -8.45
-10 | -0.723 | 0.08271 | -0.005 | -8.744
-9.5 | -0.692 | 0.07732 | -0.006 | -8.945
-9 | -0.658 | 0.07196 | -0.006 | -9.141
-8.5 | -0.622 | 0.06685 | -0.007 | -9.298
-8 | -0.583 | 0.06299 | -0.008 | -9.261
-7.5 | -0.543 | 0.0598 | -0.008 | -9.083
-7 | -0.501 | 0.05588 | -0.009 | -8.973
-6.5 | -0.458 | 0.05154 | -0.009 | -8.888
-6 | -0.413 | 0.04919 | -0.01 | -8.405
-5.5 | -0.368 | 0.04662 | -0.01 | -7.89
-5 | -0.391 | 0.02165 | -0.028 | -18.06
-4.5 | -0.333 | 0.02121 | -0.029 | -15.721
-4 | -0.275 | 0.02071 | -0.03 | -13.285
-3.5 | -0.216 | 0.02071 | -0.032 | -10.438
-3 | -0.153 | 0.01968 | -0.032 | -7.777
-2.5 | -0.095 | 0.01952 | -0.034 | -4.848
-2 | -0.036 | 0.01941 | -0.035 | -1.85
-1.5 | 0.023 | 0.01934 | -0.037 | 1.185
-1 | 0.082 | 0.01931 | -0.038 | 4.238
-0.5 | 0.141 | 0.01931 | -0.039 | 7.285
0 | 0.2 | 0.0193 | -0.041 | 10.35
0.5 | 0.259 | 0.01939 | -0.042 | 13.344
1 | 0.318 | 0.01953 | -0.043 | 16.259
1.5 | 0.376 | 0.01971 | -0.045 | 19.068
2 | 0.434 | 0.01994 | -0.046 | 21.766
2.5 | 0.492 | 0.02023 | -0.048 | 24.33
3 | 0.55 | 0.02054 | -0.049 | 26.752
3.5 | 0.621 | 0.02205 | -0.052 | 28.17
4 | 0.678 | 0.02268 | -0.053 | 29.898
4.5 | 0.734 | 0.02338 | -0.054 | 31.393
5 | 0.647 | 0.0425 | -0.021 | 15.222
5.5 | 0.691 | 0.04516 | -0.021 | 15.294
6 | 0.733 | 0.04738 | -0.022 | 15.474
6.5 | 0.774 | 0.05048 | -0.022 | 15.33
7 | 0.813 | 0.05406 | -0.023 | 15.032
7.5 | 0.849 | 0.05852 | -0.023 | 14.508
8 | 0.883 | 0.06294 | -0.023 | 14.032
8.5 | 0.915 | 0.06661 | -0.024 | 13.735
9 | 0.944 | 0.0711 | -0.025 | 13.273
9.5 | 0.969 | 0.07887 | -0.025 | 12.291
10 | 0.992 | 0.08237 | -0.026 | 12.044
10.5 | 1.012 | 0.08893 | -0.026 | 11.375
11 | 1.028 | 0.09976 | -0.026 | 10.3
11.5 | 1.04 | 0.10595 | -0.027 | 9.818
12 | 1.05 | 0.11606 | -0.027 | 9.044
12.5 | 1.056 | 0.12342 | -0.028 | 8.554
13 | 1.059 | 0.13645 | -0.028 | 7.758
13.5 | 1.058 | 0.14507 | -0.029 | 7.294
14 | 1.055 | 0.15979 | -0.029 | 6.602
14.5 | 1.049 | 0.1688 | -0.03 | 6.214
15 | 1.04 | 0.17574 | -0.031 | 5.92
15.5 | 1.029 | 0.1862 | -0.031 | 5.528
16 | 1.016 | 0.1973 | -0.032 | 5.151
16.5 | 1.001 | 0.21668 | -0.032 | 4.621
17 | 0.984 | 0.24242 | -0.032 | 4.061
17.5 | 0.966 | 0.2423 | -0.033 | 3.988
18 | 0.947 | 0.256 | -0.034 | 3.699

## 2. Re 50k Mach 0.00 (2)
BIGFOIL.COM POLAR EXPORT
NACA67(1)-215
NACA67(1)-215 |  |  |  | Cl Max: | 1.0478 | at alpha= | 9 | deg
XFOIL ncrit=9 |  |  |  | L/D Max: | 23.2056 | at alpha= | 7.5 | deg
Re: | 50000 |  |  | Cd Min: | 0.15247 | at alpha= | 14 | deg
Mach: | 0 |  |  | Cl=0 at alpha= | 1.0373 | deg
|  |  |  | @ Cl=0.1, Cd= | 0.04516
|  |  |  | @ Cl=0.4, Cd= | 0.054864
|  |  |  | @ Cl=0.6, Cd= | 0.15247
alpha (deg) | Cl | Cd | Cm | Cl/Cd
-12 | -0.4954 | 0.14485 | -0.0259 | -3.4201
-11.5 | -0.4993 | 0.13925 | -0.0232 | -3.5856
-11 | -0.4863 | 0.13341 | -0.0198 | -3.6452
-10 | -0.493 | 0.12284 | -0.0131 | -4.0134
-9.5 | -0.492 | 0.11747 | -0.0092 | -4.1883
-9 | -0.5378 | 0.09437 | -0.0257 | -5.6988
-8.5 | -0.7392 | 0.08857 | -0.0179 | -8.3459
-8 | -0.8636 | 0.0752 | -0.0077 | -11.484
-7.5 | -0.8843 | 0.06638 | 0.0001 | -13.3218
-7 | -0.8902 | 0.05859 | 0.0077 | -15.1937
-6.5 | -0.8763 | 0.0524 | 0.014 | -16.7233
-6 | -0.8515 | 0.04724 | 0.0192 | -18.025
-5.5 | -0.813 | 0.04239 | 0.022 | -19.1791
-5 | -0.7704 | 0.03911 | 0.0249 | -19.6983
-4 | -0.1958 | 0.04453 | -0.0347 | -4.397
-3.5 | -0.181 | 0.04346 | -0.0308 | -4.1647
-3 | -0.164 | 0.04266 | -0.0269 | -3.8444
-2.5 | -0.1456 | 0.04206 | -0.0229 | -3.4617
-2 | -0.1261 | 0.04163 | -0.0189 | -3.0291
-1.5 | -0.1058 | 0.04133 | -0.0149 | -2.5599
-1 | -0.085 | 0.04117 | -0.0109 | -2.0646
-0.5 | -0.064 | 0.04111 | -0.0069 | -1.5568
0 | -0.0429 | 0.04117 | -0.0029 | -1.042
0.5 | -0.022 | 0.04132 | 0.0011 | -0.53243
1 | -0.0015 | 0.04158 | 0.0051 | -0.036075
1.5 | 0.0186 | 0.04194 | 0.0091 | 0.44349
2 | 0.038 | 0.04241 | 0.0131 | 0.89602
2.5 | 0.0565 | 0.04299 | 0.0171 | 1.3143
3 | 0.074 | 0.04369 | 0.021 | 1.6938
3.5 | 0.0903 | 0.04452 | 0.0249 | 2.0283
4 | 0.105 | 0.04549 | 0.0288 | 2.3082
4.5 | 0.1182 | 0.04662 | 0.0325 | 2.5354
5 | 0.1295 | 0.04794 | 0.0362 | 2.7013
5.5 | 0.1388 | 0.04947 | 0.0396 | 2.8057
6 | 0.3667 | 0.05545 | 0.0048 | 6.6132
6.5 | 0.5144 | 0.05285 | -0.0061 | 9.7332
7.5 | 0.9389 | 0.04046 | -0.0262 | 23.2056
8 | 1.0124 | 0.04527 | -0.029 | 22.3636
8.5 | 1.0415 | 0.05021 | -0.0245 | 20.7429
9 | 1.0478 | 0.0552 | -0.0165 | 18.9819
9.5 | 1.0369 | 0.06011 | -0.0064 | 17.25
10 | 1.0092 | 0.06482 | 0.0054 | 15.5693
10.5 | 0.9613 | 0.06918 | 0.0192 | 13.8956
11 | 0.9016 | 0.07255 | 0.034 | 12.4273
11.5 | 0.8498 | 0.07723 | 0.0452 | 11.0035
12 | 0.7353 | 0.08514 | 0.0548 | 8.6364
12.5 | 0.6931 | 0.09654 | 0.0545 | 7.1794
13 | 0.4986 | 0.13749 | 0.0213 | 3.6264
13.5 | 0.5206 | 0.14513 | 0.021 | 3.5871
14 | 0.5333 | 0.15247 | 0.02 | 3.4977

## 3. Re 50k Mach 0.10 (1)
BIGFOIL.COM POLAR EXPORT
NACA67(1)-215
NACA67(1)-215 |  |  |  | Cl Max: | 1.044 | at alpha= | 12.5 | deg
JavaFoil+Calcfoil stall+Eppler ext transition |  |  |  | L/D Max: | 31.391 | at alpha= | 4.5 | deg
Re: | 50000 |  |  | Cd Min: | 0.01934 | at alpha= | -0.5 | deg
Mach: | 0.1 |  |  | Cl=0 at alpha= | -1.6949 | deg
|  |  |  | @ Cl=0.1, Cd= | 0.019347
|  |  |  | @ Cl=0.4, Cd= | 0.019859
|  |  |  | @ Cl=0.6, Cd= | 0.02162
alpha (deg) | Cl | Cd | Cm | Cl/Cd
-20 | -0.698 | 0.37061 | 0.005 | -1.883
-19.5 | -0.724 | 0.33924 | 0.004 | -2.135
-19 | -0.75 | 0.32745 | 0.004 | -2.29
-18.5 | -0.775 | 0.29345 | 0.003 | -2.64
-18 | -0.798 | 0.2705 | 0.003 | -2.951
-17.5 | -0.82 | 0.26562 | 0.002 | -3.089
-17 | -0.841 | 0.247 | 0.002 | -3.404
-16.5 | -0.855 | 0.22783 | 0.001 | -3.753
-16 | -0.862 | 0.20668 | 0.001 | -4.169
-15.5 | -0.866 | 0.1963 | 0 | -4.411
-15 | -0.868 | 0.18281 | 0 | -4.746
-14.5 | -0.867 | 0.17036 | -0.001 | -5.087
-14 | -0.863 | 0.14986 | -0.001 | -5.758
-13.5 | -0.856 | 0.14002 | -0.002 | -6.114
-13 | -0.846 | 0.13087 | -0.002 | -6.467
-12.5 | -0.833 | 0.12439 | -0.003 | -6.7
-12 | -0.817 | 0.11181 | -0.003 | -7.312
-11.5 | -0.798 | 0.10888 | -0.004 | -7.332
-11 | -0.776 | 0.09634 | -0.004 | -8.056
-10.5 | -0.751 | 0.08917 | -0.005 | -8.422
-10 | -0.723 | 0.08301 | -0.005 | -8.709
-9.5 | -0.692 | 0.0787 | -0.006 | -8.794
-9 | -0.659 | 0.07277 | -0.006 | -9.052
-8.5 | -0.623 | 0.06748 | -0.007 | -9.231
-8 | -0.585 | 0.06258 | -0.008 | -9.348
-7.5 | -0.545 | 0.05949 | -0.008 | -9.16
-7 | -0.503 | 0.05623 | -0.009 | -8.95
-6.5 | -0.46 | 0.05176 | -0.009 | -8.886
-6 | -0.415 | 0.04938 | -0.01 | -8.409
-5.5 | -0.369 | 0.04677 | -0.01 | -7.901
-5 | -0.393 | 0.02171 | -0.028 | -18.088
-4.5 | -0.335 | 0.02127 | -0.029 | -15.748
-4 | -0.276 | 0.02078 | -0.031 | -13.305
-3.5 | -0.217 | 0.02077 | -0.032 | -10.456
-3 | -0.154 | 0.01973 | -0.033 | -7.794
-2.5 | -0.095 | 0.01957 | -0.034 | -4.857
-2 | -0.036 | 0.01945 | -0.035 | -1.855
-1.5 | 0.023 | 0.01939 | -0.037 | 1.188
-1 | 0.082 | 0.01935 | -0.038 | 4.249
-0.5 | 0.141 | 0.01934 | -0.039 | 7.312
0 | 0.201 | 0.01935 | -0.041 | 10.376
0.5 | 0.26 | 0.01943 | -0.042 | 13.376
1 | 0.319 | 0.01958 | -0.044 | 16.297
1.5 | 0.378 | 0.01976 | -0.045 | 19.114
2 | 0.436 | 0.02002 | -0.046 | 21.796
2.5 | 0.495 | 0.02028 | -0.048 | 24.394
3 | 0.552 | 0.0206 | -0.049 | 26.817
3.5 | 0.624 | 0.02213 | -0.052 | 28.192
4 | 0.681 | 0.02278 | -0.053 | 29.91
4.5 | 0.737 | 0.02349 | -0.055 | 31.391
5 | 0.65 | 0.04264 | -0.021 | 15.241
5.5 | 0.694 | 0.04513 | -0.021 | 15.373
6 | 0.736 | 0.04756 | -0.022 | 15.48
6.5 | 0.777 | 0.05072 | -0.022 | 15.314
7 | 0.815 | 0.05386 | -0.023 | 15.138
7.5 | 0.852 | 0.05901 | -0.023 | 14.429
8 | 0.885 | 0.06354 | -0.023 | 13.932
8.5 | 0.916 | 0.06739 | -0.024 | 13.596
9 | 0.944 | 0.07204 | -0.025 | 13.107
9.5 | 0.969 | 0.08042 | -0.025 | 12.049
10 | 0.99 | 0.08359 | -0.026 | 11.848
10.5 | 1.008 | 0.09004 | -0.026 | 11.199
11 | 1.023 | 0.1 | -0.026 | 10.226
11.5 | 1.033 | 0.10962 | -0.027 | 9.427
12 | 1.04 | 0.11667 | -0.027 | 8.918
12.5 | 1.044 | 0.12912 | -0.028 | 8.085
13 | 1.044 | 0.13746 | -0.028 | 7.595
13.5 | 1.041 | 0.15143 | -0.029 | 6.873
14 | 1.034 | 0.16105 | -0.029 | 6.422
14.5 | 1.025 | 0.16702 | -0.03 | 6.137
15 | 1.013 | 0.17731 | -0.031 | 5.712
15.5 | 0.998 | 0.19503 | -0.031 | 5.118
16 | 0.981 | 0.20565 | -0.032 | 4.771
16.5 | 0.962 | 0.22586 | -0.032 | 4.261
17 | 0.942 | 0.25373 | -0.033 | 3.712
17.5 | 0.92 | 0.25247 | -0.033 | 3.644

## 4. Re 50k Mach 0.10 (2)
BIGFOIL.COM POLAR EXPORT
NACA67(1)-215
NACA67(1)-215 |  |  |  | Cl Max: | 1.0442 | at alpha= | 9 | deg
XFOIL ncrit=9 |  |  |  | L/D Max: | 23.094 | at alpha= | 7.5 | deg
Re: | 50000 |  |  | Cd Min: | 0.22702 | at alpha= | 19.5 | deg
Mach: | 0.1 |  |  | Cl=0 at alpha= | 1.0348 | deg
|  |  |  | @ Cl=0.1, Cd= | 0.045351
|  |  |  | @ Cl=0.4, Cd= | 0.055391
|  |  |  | @ Cl=0.6, Cd= | 0.046053
alpha (deg) | Cl | Cd | Cm | Cl/Cd
-12 | -0.4973 | 0.14577 | -0.026 | -3.4115
-11.5 | -0.4931 | 0.1396 | -0.0231 | -3.5322
-11 | -0.4856 | 0.13409 | -0.0198 | -3.6214
-10.5 | -0.5053 | 0.12948 | -0.0166 | -3.9025
-10 | -0.4916 | 0.12345 | -0.0132 | -3.9822
-9.5 | -0.4905 | 0.11802 | -0.0094 | -4.1561
-8.5 | -0.7601 | 0.08948 | -0.0172 | -8.4946
-8 | -0.8552 | 0.07591 | -0.0092 | -11.266
-7.5 | -0.8815 | 0.06725 | -0.001 | -13.1078
-7 | -0.8884 | 0.05952 | 0.0065 | -14.9261
-6.5 | -0.8781 | 0.05318 | 0.0133 | -16.5118
-6 | -0.8547 | 0.04787 | 0.0187 | -17.8546
-5.5 | -0.8175 | 0.04293 | 0.0218 | -19.0426
-5 | -0.7751 | 0.0395 | 0.0247 | -19.6228
-4.5 | -0.72 | 0.03632 | 0.0254 | -19.8238
-4 | -0.1964 | 0.04476 | -0.0348 | -4.3878
-3.5 | -0.1817 | 0.04368 | -0.031 | -4.1598
-3 | -0.1647 | 0.04286 | -0.027 | -3.8427
-2.5 | -0.1462 | 0.04225 | -0.023 | -3.4604
-2 | -0.1267 | 0.0418 | -0.019 | -3.0311
-1.5 | -0.1063 | 0.04151 | -0.015 | -2.5608
-1 | -0.0854 | 0.04134 | -0.011 | -2.0658
-0.5 | -0.0643 | 0.04128 | -0.007 | -1.5577
0 | -0.0431 | 0.04134 | -0.0029 | -1.0426
0.5 | -0.0221 | 0.04149 | 0.0011 | -0.53266
1 | -0.0014 | 0.04176 | 0.0051 | -0.033525
1.5 | 0.0187 | 0.04212 | 0.0091 | 0.44397
2 | 0.0383 | 0.0426 | 0.0131 | 0.89906
2.5 | 0.0569 | 0.04319 | 0.0171 | 1.3174
3 | 0.0745 | 0.0439 | 0.021 | 1.697
3.5 | 0.0908 | 0.04474 | 0.0249 | 2.0295
4 | 0.1057 | 0.04573 | 0.0288 | 2.3114
4.5 | 0.1189 | 0.04688 | 0.0326 | 2.5363
5 | 0.1303 | 0.04822 | 0.0362 | 2.7022
5.5 | 0.1396 | 0.04978 | 0.0396 | 2.8043
6 | 0.3866 | 0.05575 | 0.0023 | 6.9345
6.5 | 0.5407 | 0.05162 | -0.008 | 10.4746
7 | 0.7252 | 0.0343 | -0.0007 | 21.1429
7.5 | 0.9487 | 0.04108 | -0.0266 | 23.094
8 | 1.017 | 0.04595 | -0.0285 | 22.1328
8.5 | 1.0411 | 0.0509 | -0.0231 | 20.4538
9 | 1.0442 | 0.0559 | -0.0146 | 18.6798
9.5 | 1.0296 | 0.06079 | -0.0041 | 16.937
10 | 0.998 | 0.06542 | 0.0081 | 15.2553
10.5 | 0.9478 | 0.0695 | 0.0222 | 13.6374
11 | 0.8884 | 0.07296 | 0.0365 | 12.1765
11.5 | 0.8379 | 0.0779 | 0.047 | 10.7561
12 | 0.7184 | 0.0867 | 0.0553 | 8.286
12.5 | 0.6775 | 0.09855 | 0.054 | 6.8747
13 | 0.4972 | 0.13795 | 0.0215 | 3.6042
13.5 | 0.5186 | 0.14557 | 0.0212 | 3.5625
14.5 | 0.5469 | 0.16074 | 0.0192 | 3.4024
15 | 0.5424 | 0.16545 | 0.0173 | 3.2783
15.5 | 0.5571 | 0.17261 | 0.0157 | 3.2275
16 | 0.5783 | 0.18083 | 0.0141 | 3.198
16.5 | 0.5959 | 0.18839 | 0.0122 | 3.1631
17 | 0.5929 | 0.19117 | 0.009 | 3.1014
17.5 | 0.5949 | 0.19576 | 0.0052 | 3.0389
18 | 0.6168 | 0.20424 | 0.003 | 3.02
18.5 | 0.6297 | 0.20949 | 0 | 3.0059
19 | 0.6361 | 0.21425 | -0.0042 | 2.969
19.5 | 0.6713 | 0.22702 | -0.0053 | 2.957
20 | 0.6649 | 0.22613 | -0.0112 | 2.9403

## 5. Re 50k Mach 0.25 (1)
BIGFOIL.COM POLAR EXPORT
NACA67(1)-215
NACA67(1)-215 |  |  |  | Cl Max: | 0.976 | at alpha= | 10.5 | deg
JavaFoil+Calcfoil stall+Eppler ext transition |  |  |  | L/D Max: | 31.377 | at alpha= | 4.5 | deg
Re: | 50000 |  |  | Cd Min: | 0.01961 | at alpha= | -0.5 | deg
Mach: | 0.25 |  |  | Cl=0 at alpha= | -1.6967 | deg
|  |  |  | @ Cl=0.1, Cd= | 0.019617
|  |  |  | @ Cl=0.4, Cd= | 0.020116
|  |  |  | @ Cl=0.6, Cd= | 0.021729
alpha (deg) | Cl | Cd | Cm | Cl/Cd
-17.5 | -0.496 | 0.44265 | 0.003 | -1.121
-17 | -0.556 | 0.36927 | 0.002 | -1.506
-16.5 | -0.605 | 0.34347 | 0.002 | -1.762
-16 | -0.642 | 0.27657 | 0.001 | -2.321
-15.5 | -0.674 | 0.25038 | 0 | -2.694
-15 | -0.703 | 0.21677 | 0 | -3.242
-14.5 | -0.727 | 0.19866 | -0.001 | -3.657
-14 | -0.746 | 0.18288 | -0.001 | -4.077
-13.5 | -0.76 | 0.16114 | -0.002 | -4.714
-13 | -0.769 | 0.14942 | -0.002 | -5.144
-12.5 | -0.772 | 0.1422 | -0.003 | -5.43
-12 | -0.771 | 0.13237 | -0.003 | -5.822
-11.5 | -0.764 | 0.11864 | -0.004 | -6.44
-11 | -0.753 | 0.10564 | -0.004 | -7.124
-10.5 | -0.736 | 0.09601 | -0.005 | -7.667
-10 | -0.715 | 0.08828 | -0.006 | -8.101
-9.5 | -0.69 | 0.08114 | -0.006 | -8.504
-9 | -0.661 | 0.07528 | -0.007 | -8.779
-8.5 | -0.628 | 0.07165 | -0.007 | -8.769
-8 | -0.592 | 0.06559 | -0.008 | -9.033
-7.5 | -0.554 | 0.06108 | -0.008 | -9.068
-7 | -0.513 | 0.05626 | -0.009 | -9.117
-6.5 | -0.47 | 0.05266 | -0.01 | -8.921
-6 | -0.425 | 0.04945 | -0.01 | -8.593
-5.5 | -0.379 | 0.04703 | -0.011 | -8.048
-5 | -0.331 | 0.04446 | -0.011 | -7.444
-4.5 | -0.282 | 0.04255 | -0.012 | -6.635
-4 | -0.284 | 0.02116 | -0.031 | -13.406
-3.5 | -0.223 | 0.02071 | -0.033 | -10.766
-3 | -0.158 | 0.02003 | -0.033 | -7.886
-2.5 | -0.098 | 0.01985 | -0.035 | -4.92
-2 | -0.037 | 0.01973 | -0.036 | -1.879
-1.5 | 0.024 | 0.01964 | -0.038 | 1.205
-1 | 0.084 | 0.01962 | -0.039 | 4.305
-0.5 | 0.145 | 0.01961 | -0.041 | 7.408
0 | 0.206 | 0.01963 | -0.042 | 10.505
0.5 | 0.267 | 0.01974 | -0.043 | 13.531
1 | 0.328 | 0.01987 | -0.045 | 16.502
1.5 | 0.388 | 0.02006 | -0.046 | 19.339
2 | 0.448 | 0.02034 | -0.048 | 22.032
2.5 | 0.508 | 0.02064 | -0.049 | 24.62
3 | 0.567 | 0.02097 | -0.05 | 27.055
3.5 | 0.64 | 0.02265 | -0.053 | 28.265
4 | 0.699 | 0.02332 | -0.055 | 29.965
4.5 | 0.756 | 0.02409 | -0.056 | 31.377
5 | 0.666 | 0.0428 | -0.022 | 15.564
5.5 | 0.71 | 0.04578 | -0.022 | 15.513
6 | 0.752 | 0.04857 | -0.022 | 15.491
6.5 | 0.792 | 0.05136 | -0.023 | 15.425
7 | 0.829 | 0.05538 | -0.023 | 14.973
7.5 | 0.863 | 0.05953 | -0.024 | 14.501
8 | 0.893 | 0.06438 | -0.024 | 13.878
8.5 | 0.92 | 0.06952 | -0.025 | 13.228
9 | 0.941 | 0.07492 | -0.025 | 12.566
9.5 | 0.958 | 0.08318 | -0.026 | 11.522
10 | 0.97 | 0.08813 | -0.026 | 11.006
10.5 | 0.976 | 0.0971 | -0.027 | 10.051
11 | 0.976 | 0.11018 | -0.027 | 8.858
11.5 | 0.97 | 0.12091 | -0.028 | 8.024
12 | 0.958 | 0.13345 | -0.028 | 7.18
12.5 | 0.94 | 0.14901 | -0.029 | 6.31
13 | 0.916 | 0.16439 | -0.03 | 5.574
13.5 | 0.887 | 0.18129 | -0.03 | 4.89
14 | 0.851 | 0.20302 | -0.031 | 4.194
14.5 | 0.811 | 0.2246 | -0.031 | 3.612
15 | 0.766 | 0.18269 | -0.032 | 4.195
15.5 | 0.717 | 0.20931 | -0.034 | 3.428

## 6. Re 50k Mach 0.25 (2)
BIGFOIL.COM POLAR EXPORT
NACA67(1)-215
NACA67(1)-215 |  |  |  | Cl Max: | 1.032 | at alpha= | 8.5 | deg
XFOIL ncrit=9 |  |  |  | L/D Max: | 22.1368 | at alpha= | 7.5 | deg
Re: | 50000 |  |  | Cd Min: | 0.14774 | at alpha= | 13.5 | deg
Mach: | 0.25 |  |  | Cl=0 at alpha= | 1.029 | deg
|  |  |  | @ Cl=0.1, Cd= | 0.046392
|  |  |  | @ Cl=0.4, Cd= | 0.055678
|  |  |  | @ Cl=0.6, Cd= | 0.14774
alpha (deg) | Cl | Cd | Cm | Cl/Cd
-11.5 | -0.3975 | 0.1414 | -0.0212 | -2.8112
-11 | -0.3927 | 0.13598 | -0.0192 | -2.8879
-10.5 | -0.3938 | 0.13124 | -0.0167 | -3.0006
-9.5 | -0.398 | 0.12023 | -0.0118 | -3.3103
-9 | -0.6342 | 0.09794 | -0.0298 | -6.4754
-8 | -0.811 | 0.07942 | -0.0167 | -10.2115
-7.5 | -0.861 | 0.07161 | -0.007 | -12.0235
-7 | -0.8754 | 0.06408 | 0.0006 | -13.661
-6.5 | -0.884 | 0.05735 | 0.0093 | -15.4141
-6 | -0.8693 | 0.05143 | 0.0155 | -16.9026
-5.5 | -0.8394 | 0.04604 | 0.0198 | -18.232
-5 | -0.7998 | 0.04183 | 0.0233 | -19.1202
-4.5 | -0.7484 | 0.03818 | 0.0251 | -19.6019
-4 | -0.2 | 0.04609 | -0.0358 | -4.3393
-3.5 | -0.1854 | 0.04486 | -0.0319 | -4.1329
-3 | -0.1684 | 0.04395 | -0.0278 | -3.8316
-2.5 | -0.1496 | 0.04327 | -0.0237 | -3.4574
-2 | -0.1297 | 0.04279 | -0.0196 | -3.0311
-1.5 | -0.1088 | 0.04246 | -0.0155 | -2.5624
-1 | -0.0875 | 0.04227 | -0.0114 | -2.07
-0.5 | -0.0658 | 0.04221 | -0.0073 | -1.5589
0 | -0.044 | 0.04227 | -0.0032 | -1.0409
0.5 | -0.0225 | 0.04243 | 0.0009 | -0.53029
1 | -0.0012 | 0.04272 | 0.005 | -0.02809
1.5 | 0.0195 | 0.04311 | 0.0091 | 0.45233
2 | 0.0396 | 0.04362 | 0.0131 | 0.90784
2.5 | 0.0588 | 0.04426 | 0.0172 | 1.3285
3 | 0.0769 | 0.04503 | 0.0212 | 1.7078
3.5 | 0.0937 | 0.04595 | 0.0251 | 2.0392
4 | 0.1091 | 0.04703 | 0.029 | 2.3198
4.5 | 0.1227 | 0.04829 | 0.0327 | 2.5409
5 | 0.1344 | 0.04976 | 0.0363 | 2.701
5.5 | 0.144 | 0.05148 | 0.0396 | 2.7972
6 | 0.4282 | 0.05614 | -0.0012 | 7.6274
6.5 | 0.6429 | 0.04386 | -0.01 | 14.658
7 | 0.7386 | 0.0369 | 0.0024 | 20.0163
7.5 | 0.9873 | 0.0446 | -0.0265 | 22.1368
8 | 1.0314 | 0.04962 | -0.024 | 20.786
8.5 | 1.032 | 0.05441 | -0.0149 | 18.9671
9 | 1.0174 | 0.0592 | -0.0041 | 17.1858
9.5 | 0.9862 | 0.06389 | 0.0082 | 15.4359
10 | 0.9386 | 0.06782 | 0.0222 | 13.8396
10.5 | 0.8857 | 0.07163 | 0.0354 | 12.3649
11 | 0.8334 | 0.07635 | 0.0463 | 10.9155
11.5 | 0.7896 | 0.08245 | 0.0539 | 9.5767
12 | 0.6535 | 0.09483 | 0.0556 | 6.8913
12.5 | 0.504 | 0.13455 | 0.0241 | 3.7458
13 | 0.4907 | 0.14039 | 0.0231 | 3.4953
13.5 | 0.5078 | 0.14774 | 0.0225 | 3.4371

## 7. Re 50k Mach 0.50 (1)
BIGFOIL.COM POLAR EXPORT
NACA67(1)-215
NACA67(1)-215 |  |  |  | Cl Max: | 1.204 | at alpha= | 20 | deg
JavaFoil+Calcfoil stall+Eppler ext transition |  |  |  | L/D Max: | 28.478 | at alpha= | 3.5 | deg
Re: | 50000 |  |  | Cd Min: | 0.02083 | at alpha= | -1 | deg
Mach: | 0.5 |  |  | Cl=0 at alpha= | -1.694 | deg
|  |  |  | @ Cl=0.1, Cd= | 0.020833
|  |  |  | @ Cl=0.4, Cd= | 0.021377
|  |  |  | @ Cl=0.6, Cd= | 0.022458
alpha (deg) | Cl | Cd | Cm | Cl/Cd
-20 | -1.026 | 0.45616 | 0.008 | -2.25
-19.5 | -0.999 | 0.435 | 0.008 | -2.297
-19 | -0.972 | 0.43558 | 0.007 | -2.232
-18.5 | -0.945 | 0.4102 | 0.006 | -2.303
-18 | -0.913 | 0.39742 | 0.005 | -2.298
-17.5 | -0.886 | 0.37937 | 0.004 | -2.335
-17 | -0.858 | 0.38013 | 0.003 | -2.258
-16.5 | -0.831 | 0.3722 | 0.002 | -2.233
-16 | -0.804 | 0.37077 | 0.001 | -2.168
-15.5 | -0.776 | 0.32805 | 0.001 | -2.366
-15 | -0.749 | 0.32369 | 0 | -2.313
-14.5 | -0.721 | 0.30464 | -0.001 | -2.368
-14 | -0.694 | 0.32094 | -0.002 | -2.161
-13.5 | -0.666 | 0.30506 | -0.002 | -2.183
-13 | -0.636 | 0.2675 | -0.003 | -2.379
-12.5 | -0.608 | 0.26165 | -0.004 | -2.325
-12 | -0.581 | 0.43786 | -0.004 | -1.326
-11.5 | -0.553 | 0.25044 | -0.005 | -2.207
-11 | -0.525 | 0.24704 | -0.006 | -2.125
-10.5 | -0.497 | 0.244 | -0.006 | -2.037
-10 | -0.468 | 0.21793 | -0.007 | -2.149
-9.5 | -0.44 | 0.17545 | -0.007 | -2.51
-9 | -0.412 | 0.16801 | -0.008 | -2.453
-8.5 | -0.384 | 0.08393 | -0.008 | -4.577
-8 | -0.356 | 0.07381 | -0.009 | -4.826
-7.5 | -0.523 | 0.08155 | -0.009 | -6.416
-7 | -0.522 | 0.06567 | -0.01 | -7.945
-6.5 | -0.496 | 0.05846 | -0.01 | -8.482
-6 | -0.458 | 0.05329 | -0.011 | -8.598
-5.5 | -0.414 | 0.05043 | -0.012 | -8.201
-5 | -0.365 | 0.04647 | -0.013 | -7.847
-4.5 | -0.313 | 0.04424 | -0.013 | -7.071
-4 | -0.259 | 0.04196 | -0.014 | -6.174
-3.5 | -0.248 | 0.02234 | -0.037 | -11.088
-3 | -0.18 | 0.02231 | -0.038 | -8.061
-2.5 | -0.109 | 0.02112 | -0.039 | -5.159
-2 | -0.041 | 0.02094 | -0.04 | -1.976
-1.5 | 0.026 | 0.02087 | -0.042 | 1.267
-1 | 0.094 | 0.02083 | -0.044 | 4.53
-0.5 | 0.162 | 0.02086 | -0.045 | 7.781
0 | 0.23 | 0.02089 | -0.047 | 11.032
0.5 | 0.298 | 0.02104 | -0.048 | 14.177
1 | 0.366 | 0.02126 | -0.05 | 17.224
1.5 | 0.433 | 0.02149 | -0.052 | 20.156
2 | 0.5 | 0.02183 | -0.053 | 22.914
2.5 | 0.567 | 0.02223 | -0.055 | 25.487
3 | 0.632 | 0.02268 | -0.056 | 27.858
3.5 | 0.711 | 0.02496 | -0.059 | 28.478
4 | 0.636 | 0.03946 | -0.023 | 16.127
4.5 | 0.686 | 0.04185 | -0.023 | 16.381
5 | 0.731 | 0.04489 | -0.024 | 16.281
5.5 | 0.77 | 0.04873 | -0.024 | 15.809
6 | 0.801 | 0.05399 | -0.024 | 14.832
6.5 | 0.816 | 0.05885 | -0.025 | 13.872
7 | 0.802 | 0.06878 | -0.026 | 11.661
7.5 | 0.657 | 0.09859 | -0.027 | 6.667
8 | 0.545 | 0.07758 | -0.029 | 7.024
8.5 | 0.572 | 0.16787 | -0.028 | 3.41
9 | 0.6 | 0.16728 | -0.031 | 3.589
9.5 | 0.628 | 0.18093 | -0.031 | 3.471
10 | 0.656 | 0.24961 | -0.035 | 2.629
10.5 | 0.684 | 0.2552 | -0.035 | 2.679
11 | 0.711 | 0.2582 | -0.036 | 2.755
11.5 | 0.739 | 0.26534 | -0.037 | 2.784
12 | 0.766 | 0.2686 | -0.038 | 2.853
12.5 | 0.796 | 0.29998 | -0.044 | 2.653
13 | 0.823 | 0.29822 | -0.044 | 2.76
13.5 | 0.85 | 0.304 | -0.045 | 2.797
14 | 0.878 | 0.31919 | -0.046 | 2.749
14.5 | 0.905 | 0.32167 | -0.047 | 2.812
15 | 0.932 | 0.32075 | -0.048 | 2.904
15.5 | 0.959 | 0.32646 | -0.049 | 2.936
16 | 0.986 | 0.33706 | -0.05 | 2.925
16.5 | 1.013 | 0.38113 | -0.052 | 2.658
17 | 1.044 | 0.41253 | -0.057 | 2.531
17.5 | 1.071 | 0.4329 | -0.058 | 2.474
18 | 1.098 | 0.43913 | -0.059 | 2.499
18.5 | 1.124 | 0.44013 | -0.06 | 2.554
19 | 1.151 | 0.45356 | -0.061 | 2.537
19.5 | 1.177 | 0.44307 | -0.062 | 2.657
20 | 1.204 | 0.46868 | -0.063 | 2.569

## 8. Re 50k Mach 0.50 (2)
BIGFOIL.COM POLAR EXPORT
NACA67(1)-215
NACA67(1)-215 |  |  |  | Cl Max: | 0.9474 | at alpha= | 7 | deg
XFOIL ncrit=9 |  |  |  | L/D Max: | 19.26 | at alpha= | 7 | deg
Re: | 50000 |  |  | Cd Min: | 0.13961 | at alpha= | -10 | deg
Mach: | 0.5 |  |  | Cl=0 at alpha= | 1.0239 | deg
|  |  |  | @ Cl=0.1, Cd= | 0.051008
|  |  |  | @ Cl=0.4, Cd= | 0.05933
|  |  |  | @ Cl=0.6, Cd= | 0.12581
alpha (deg) | Cl | Cd | Cm | Cl/Cd
-10 | -0.472 | 0.13961 | -0.016 | -3.3808
-9.5 | -0.4932 | 0.13522 | -0.0127 | -3.6474
-9 | -0.5581 | 0.11414 | -0.0325 | -4.8896
-8.5 | -0.592 | 0.1031 | -0.0359 | -5.742
-8 | -0.6276 | 0.09315 | -0.0365 | -6.7375
-7.5 | -0.7049 | 0.08422 | -0.0334 | -8.3697
-7 | -0.7531 | 0.07793 | -0.0251 | -9.6638
-6.5 | -0.8008 | 0.07179 | -0.0152 | -11.1548
-6 | -0.836 | 0.06535 | -0.0054 | -12.7927
-5.5 | -0.8547 | 0.05907 | 0.0039 | -14.4693
-5 | -0.8574 | 0.05321 | 0.0125 | -16.1135
-4.5 | -0.8419 | 0.04786 | 0.02 | -17.5909
-4 | -0.7969 | 0.04309 | 0.024 | -18.4939
-3 | -0.1832 | 0.04894 | -0.0314 | -3.7434
-2.5 | -0.1639 | 0.04792 | -0.0269 | -3.4203
-2 | -0.1427 | 0.04719 | -0.0224 | -3.0239
-1.5 | -0.1201 | 0.04671 | -0.0178 | -2.5712
-1 | -0.0967 | 0.04643 | -0.0133 | -2.0827
-0.5 | -0.0728 | 0.04632 | -0.0087 | -1.5717
0 | -0.0487 | 0.04638 | -0.0042 | -1.05
0.5 | -0.0248 | 0.0466 | 0.0002 | -0.53219
1 | -0.0011 | 0.04696 | 0.0047 | -0.023424
1.5 | 0.0219 | 0.04748 | 0.0091 | 0.46125
2 | 0.0442 | 0.04815 | 0.0134 | 0.91796
2.5 | 0.0655 | 0.04901 | 0.0177 | 1.3365
3 | 0.0856 | 0.05004 | 0.0219 | 1.7106
3.5 | 0.1042 | 0.05129 | 0.0259 | 2.0316
4 | 0.1211 | 0.05277 | 0.0298 | 2.2949
4.5 | 0.1361 | 0.05452 | 0.0335 | 2.4963
5 | 0.364 | 0.05974 | -0.0002 | 6.0931
5.5 | 0.4957 | 0.05824 | -0.0079 | 8.5113
6 | 0.7218 | 0.03832 | 0.0029 | 18.8361
6.5 | 0.7705 | 0.04196 | 0.0078 | 18.3627
7 | 0.9474 | 0.04919 | -0.0056 | 19.26
7.5 | 0.9297 | 0.05339 | 0.0064 | 17.4134
8 | 0.9059 | 0.05805 | 0.0178 | 15.6055
8.5 | 0.8851 | 0.06338 | 0.0275 | 13.965
9 | 0.8314 | 0.06848 | 0.0388 | 12.1408
9.5 | 0.7748 | 0.07466 | 0.0474 | 10.3777
10 | 0.7184 | 0.08212 | 0.053 | 8.7482
10.5 | 0.6189 | 0.09491 | 0.051 | 6.5209
11 | 0.5809 | 0.10585 | 0.0488 | 5.488
11.5 | 0.5598 | 0.11518 | 0.0479 | 4.8602
12 | 0.5271 | 0.12581 | 0.0442 | 4.1897

## 9. Re 100k Mach 0.00 (1)
BIGFOIL.COM POLAR EXPORT
NACA67(1)-215
NACA67(1)-215 |  |  |  | Cl Max: | 1.059 | at alpha= | 13 | deg
JavaFoil+Calcfoil stall+Eppler ext transition |  |  |  | L/D Max: | 40.977 | at alpha= | 6 | deg
Re: | 100000 |  |  | Cd Min: | 0.01403 | at alpha= | 0 | deg
Mach: | 0 |  |  | Cl=0 at alpha= | -1.6949 | deg
|  |  |  | @ Cl=0.1, Cd= | 0.014073
|  |  |  | @ Cl=0.4, Cd= | 0.014417
|  |  |  | @ Cl=0.6, Cd= | 0.017447
alpha (deg) | Cl | Cd | Cm | Cl/Cd
-20 | -0.752 | 0.27834 | 0.005 | -2.701
-19.5 | -0.774 | 0.26781 | 0.004 | -2.892
-19 | -0.797 | 0.2495 | 0.004 | -3.192
-18.5 | -0.818 | 0.22967 | 0.003 | -3.56
-18 | -0.837 | 0.21528 | 0.003 | -3.89
-17.5 | -0.856 | 0.21018 | 0.002 | -4.071
-17 | -0.872 | 0.19712 | 0.002 | -4.424
-16.5 | -0.883 | 0.18474 | 0.001 | -4.779
-16 | -0.886 | 0.17204 | 0.001 | -5.152
-15.5 | -0.887 | 0.16122 | 0 | -5.504
-15 | -0.886 | 0.15105 | 0 | -5.867
-14.5 | -0.882 | 0.14161 | -0.001 | -6.232
-14 | -0.876 | 0.12844 | -0.001 | -6.822
-13.5 | -0.867 | 0.11881 | -0.002 | -7.298
-13 | -0.855 | 0.11163 | -0.002 | -7.66
-12.5 | -0.84 | 0.10674 | -0.003 | -7.871
-12 | -0.823 | 0.09725 | -0.003 | -8.458
-11.5 | -0.802 | 0.09387 | -0.004 | -8.541
-11 | -0.778 | 0.0854 | -0.004 | -9.115
-10.5 | -0.752 | 0.07922 | -0.005 | -9.494
-10 | -0.723 | 0.07463 | -0.005 | -9.69
-9.5 | -0.692 | 0.06938 | -0.006 | -9.969
-9 | -0.658 | 0.06535 | -0.006 | -10.066
-8.5 | -0.622 | 0.06087 | -0.007 | -10.211
-8 | -0.583 | 0.05711 | -0.008 | -10.215
-7.5 | -0.543 | 0.05424 | -0.008 | -10.014
-7 | -0.501 | 0.05084 | -0.009 | -9.861
-6.5 | -0.462 | 0.04643 | -0.013 | -9.943
-6 | -0.414 | 0.04527 | -0.01 | -9.134
-5.5 | -0.368 | 0.04293 | -0.01 | -8.568
-5 | -0.392 | 0.01789 | -0.028 | -21.89
-4.5 | -0.334 | 0.01744 | -0.029 | -19.156
-4 | -0.276 | 0.01695 | -0.031 | -16.259
-3.5 | -0.217 | 0.01666 | -0.032 | -13.001
-3 | -0.153 | 0.01439 | -0.033 | -10.656
-2.5 | -0.095 | 0.01425 | -0.034 | -6.649
-2 | -0.036 | 0.01416 | -0.035 | -2.539
-1.5 | 0.023 | 0.0141 | -0.037 | 1.628
-1 | 0.082 | 0.01407 | -0.038 | 5.825
-0.5 | 0.141 | 0.01408 | -0.039 | 10.006
0 | 0.2 | 0.01403 | -0.041 | 14.258
0.5 | 0.259 | 0.0141 | -0.042 | 18.371
1 | 0.318 | 0.01421 | -0.044 | 22.386
1.5 | 0.376 | 0.01434 | -0.045 | 26.251
2 | 0.435 | 0.01453 | -0.046 | 29.928
2.5 | 0.493 | 0.01474 | -0.048 | 33.457
3 | 0.551 | 0.01499 | -0.049 | 36.742
3.5 | 0.622 | 0.01855 | -0.052 | 33.535
4 | 0.679 | 0.01912 | -0.053 | 35.513
4.5 | 0.735 | 0.01971 | -0.055 | 37.305
5 | 0.79 | 0.02042 | -0.056 | 38.689
5.5 | 0.691 | 0.04175 | -0.021 | 16.545
6 | 0.894 | 0.02182 | -0.059 | 40.977
6.5 | 0.774 | 0.04675 | -0.023 | 16.553
7 | 0.813 | 0.04953 | -0.023 | 16.406
7.5 | 0.849 | 0.05375 | -0.023 | 15.795
8 | 0.883 | 0.05769 | -0.024 | 15.309
8.5 | 0.915 | 0.06028 | -0.024 | 15.177
9 | 0.944 | 0.0651 | -0.025 | 14.496
9.5 | 0.969 | 0.07042 | -0.025 | 13.764
10 | 0.992 | 0.07432 | -0.026 | 13.349
10.5 | 1.012 | 0.07985 | -0.026 | 12.667
11 | 1.028 | 0.0875 | -0.026 | 11.743
11.5 | 1.04 | 0.09474 | -0.027 | 10.981
12 | 1.05 | 0.10288 | -0.028 | 10.203
12.5 | 1.056 | 0.10898 | -0.028 | 9.687
13 | 1.059 | 0.11688 | -0.028 | 9.056
13.5 | 1.058 | 0.12715 | -0.029 | 8.323
14 | 1.055 | 0.13477 | -0.029 | 7.828
14.5 | 1.049 | 0.146 | -0.03 | 7.185
15 | 1.04 | 0.14816 | -0.031 | 7.022
15.5 | 1.029 | 0.16087 | -0.032 | 6.399
16 | 1.016 | 0.16988 | -0.032 | 5.982
16.5 | 1.001 | 0.17936 | -0.032 | 5.582
17 | 0.984 | 0.20298 | -0.033 | 4.85
17.5 | 0.966 | 0.20506 | -0.033 | 4.713
18 | 0.947 | 0.216 | -0.034 | 4.385

## 10. Re 100k Mach 0.00 (2)
BIGFOIL.COM POLAR EXPORT
NACA67(1)-215
NACA67(1)-215 |  |  |  | Cl Max: | 1.1027 | at alpha= | 10 | deg
XFOIL ncrit=9 |  |  |  | L/D Max: | 31.3242 | at alpha= | 6 | deg
Re: | 100000 |  |  | Cd Min: | 0.15313 | at alpha= | 15 | deg
Mach: | 0 |  |  | Cl=0 at alpha= | 1.0173 | deg
|  |  |  | @ Cl=0.1, Cd= | 0.040964
|  |  |  | @ Cl=0.4, Cd= | 0.042306
|  |  |  | @ Cl=0.6, Cd= | 0.15313
alpha (deg) | Cl | Cd | Cm | Cl/Cd
-12.5 | -0.5758 | 0.13931 | -0.0397 | -4.1332
-12 | -0.5345 | 0.13318 | -0.0327 | -4.0134
-11.5 | -0.5819 | 0.12597 | -0.0361 | -4.6194
-11 | -0.569 | 0.11946 | -0.0321 | -4.7631
-10.5 | -0.6228 | 0.11074 | -0.0354 | -5.624
-10 | -0.6183 | 0.10429 | -0.0315 | -5.9287
-9.5 | -0.6869 | 0.09479 | -0.0322 | -7.2465
-9 | -0.7844 | 0.08949 | -0.0226 | -8.7652
-7.5 | -0.9244 | 0.05746 | 0.007 | -16.0877
-7 | -0.9195 | 0.04947 | 0.0164 | -18.587
-6.5 | -0.8944 | 0.0432 | 0.021 | -20.7037
-6 | -0.8622 | 0.03863 | 0.0253 | -22.3194
-5.5 | -0.8237 | 0.03482 | 0.028 | -23.6559
-5 | -0.7809 | 0.03238 | 0.0302 | -24.1167
-4.5 | -0.7359 | 0.03009 | 0.0319 | -24.4566
-4 | -0.6938 | 0.02839 | 0.0341 | -24.4382
-3.5 | -0.6579 | 0.02694 | 0.0372 | -24.4209
-3 | -0.6281 | 0.02542 | 0.0414 | -24.7089
-2.5 | -0.6326 | 0.02527 | 0.059 | -25.0336
-2 | -0.1259 | 0.03877 | -0.0188 | -3.2474
-1.5 | -0.1057 | 0.03847 | -0.0149 | -2.7476
-1 | -0.0849 | 0.03831 | -0.011 | -2.2161
-0.5 | -0.0638 | 0.03828 | -0.0071 | -1.6667
0 | -0.0426 | 0.03837 | -0.0032 | -1.1102
0.5 | -0.0215 | 0.03858 | 0.0006 | -0.55728
1 | -0.0007 | 0.03891 | 0.0045 | -0.01799
1.5 | 0.0195 | 0.03936 | 0.0083 | 0.49543
2 | 0.0391 | 0.03992 | 0.0121 | 0.97946
2.5 | 0.0578 | 0.04061 | 0.0159 | 1.4233
3 | 0.2483 | 0.04221 | -0.0127 | 5.8825
3.5 | 0.3285 | 0.04244 | -0.0185 | 7.7403
4 | 0.4035 | 0.0423 | -0.0227 | 9.539
4.5 | 0.4979 | 0.0409 | -0.0286 | 12.1736
5 | 0.6406 | 0.03514 | -0.0383 | 18.2299
5.5 | 0.7132 | 0.0305 | -0.0366 | 23.3836
6 | 0.7972 | 0.02545 | -0.032 | 31.3242
6.5 | 0.7965 | 0.02798 | -0.0227 | 28.4668
7 | 0.8222 | 0.02996 | -0.018 | 27.4433
7.5 | 0.8834 | 0.03216 | -0.0191 | 27.4689
8 | 0.9786 | 0.03578 | -0.0269 | 27.3505
8.5 | 1.0444 | 0.04018 | -0.029 | 25.993
9 | 1.0739 | 0.04372 | -0.0248 | 24.5631
9.5 | 1.1024 | 0.04842 | -0.0213 | 22.7675
10 | 1.1027 | 0.05329 | -0.0125 | 20.6924
10.5 | 1.0511 | 0.05784 | 0.0047 | 18.1725
11 | 1.0004 | 0.06185 | 0.0202 | 16.1746
11.5 | 0.949 | 0.06535 | 0.0344 | 14.5218
12 | 0.9169 | 0.07061 | 0.0442 | 12.9854
12.5 | 0.8072 | 0.07485 | 0.0597 | 10.7842
13 | 0.7283 | 0.08623 | 0.0621 | 8.446
13.5 | 0.5539 | 0.12924 | 0.0351 | 4.2858
14 | 0.6024 | 0.13517 | 0.0385 | 4.4566
14.5 | 0.5597 | 0.14485 | 0.0298 | 3.864
15 | 0.5704 | 0.15313 | 0.0277 | 3.7249

## 11. Re 100k Mach 0.10 (1)
BIGFOIL.COM POLAR EXPORT
NACA67(1)-215
NACA67(1)-215 |  |  |  | Cl Max: | 1.044 | at alpha= | 12.5 | deg
JavaFoil+Calcfoil stall+Eppler ext transition |  |  |  | L/D Max: | 38.695 | at alpha= | 5 | deg
Re: | 100000 |  |  | Cd Min: | 0.01407 | at alpha= | 0 | deg
Mach: | 0.1 |  |  | Cl=0 at alpha= | -1.6949 | deg
|  |  |  | @ Cl=0.1, Cd= | 0.014093
|  |  |  | @ Cl=0.4, Cd= | 0.014455
|  |  |  | @ Cl=0.6, Cd= | 0.017376
alpha (deg) | Cl | Cd | Cm | Cl/Cd
-20 | -0.698 | 0.3029 | 0.005 | -2.304
-19.5 | -0.724 | 0.27918 | 0.004 | -2.594
-19 | -0.75 | 0.26831 | 0.004 | -2.795
-18.5 | -0.775 | 0.24454 | 0.004 | -3.168
-18 | -0.798 | 0.2268 | 0.003 | -3.52
-17.5 | -0.82 | 0.21525 | 0.003 | -3.812
-17 | -0.841 | 0.20129 | 0.002 | -4.177
-16.5 | -0.855 | 0.18703 | 0.001 | -4.572
-16 | -0.862 | 0.17792 | 0.001 | -4.843
-15.5 | -0.866 | 0.16872 | 0 | -5.132
-15 | -0.868 | 0.15258 | 0 | -5.686
-14.5 | -0.867 | 0.14285 | -0.001 | -6.066
-14 | -0.863 | 0.13046 | -0.001 | -6.614
-13.5 | -0.856 | 0.12238 | -0.002 | -6.996
-13 | -0.846 | 0.11304 | -0.002 | -7.487
-12.5 | -0.833 | 0.11055 | -0.003 | -7.539
-12 | -0.818 | 0.09902 | -0.003 | -8.256
-11.5 | -0.798 | 0.09455 | -0.004 | -8.443
-11 | -0.776 | 0.08619 | -0.004 | -9.005
-10.5 | -0.751 | 0.08029 | -0.005 | -9.354
-10 | -0.723 | 0.07491 | -0.005 | -9.651
-9.5 | -0.692 | 0.07016 | -0.006 | -9.864
-9 | -0.659 | 0.06539 | -0.007 | -10.073
-8.5 | -0.623 | 0.06134 | -0.007 | -10.156
-8 | -0.585 | 0.05747 | -0.008 | -10.178
-7.5 | -0.545 | 0.05456 | -0.008 | -9.988
-7 | -0.503 | 0.05106 | -0.009 | -9.856
-6.5 | -0.463 | 0.04683 | -0.012 | -9.883
-6 | -0.415 | 0.0454 | -0.01 | -9.148
-5.5 | -0.369 | 0.04303 | -0.01 | -8.587
-5 | -0.393 | 0.01796 | -0.028 | -21.897
-4.5 | -0.336 | 0.0175 | -0.029 | -19.178
-4 | -0.277 | 0.01701 | -0.031 | -16.285
-3.5 | -0.218 | 0.01671 | -0.032 | -13.025
-3 | -0.154 | 0.01442 | -0.033 | -10.68
-2.5 | -0.095 | 0.0143 | -0.034 | -6.66
-2 | -0.036 | 0.01419 | -0.035 | -2.548
-1.5 | 0.023 | 0.01413 | -0.037 | 1.633
-1 | 0.082 | 0.01409 | -0.038 | 5.843
-0.5 | 0.142 | 0.0141 | -0.04 | 10.045
0 | 0.201 | 0.01407 | -0.041 | 14.287
0.5 | 0.26 | 0.01414 | -0.042 | 18.417
1 | 0.32 | 0.01425 | -0.044 | 22.429
1.5 | 0.378 | 0.01438 | -0.045 | 26.313
2 | 0.437 | 0.01458 | -0.047 | 29.992
2.5 | 0.496 | 0.01479 | -0.048 | 33.523
3 | 0.553 | 0.01502 | -0.049 | 36.837
3.5 | 0.625 | 0.01863 | -0.052 | 33.557
4 | 0.682 | 0.01921 | -0.054 | 35.523
4.5 | 0.739 | 0.0198 | -0.055 | 37.299
5 | 0.793 | 0.0205 | -0.056 | 38.695
5.5 | 0.694 | 0.04184 | -0.021 | 16.583
6 | 0.736 | 0.04392 | -0.022 | 16.761
6.5 | 0.777 | 0.04667 | -0.023 | 16.644
7 | 0.815 | 0.04975 | -0.023 | 16.389
7.5 | 0.852 | 0.05364 | -0.023 | 15.874
8 | 0.885 | 0.05752 | -0.024 | 15.391
8.5 | 0.916 | 0.06081 | -0.025 | 15.068
9 | 0.944 | 0.06489 | -0.025 | 14.551
9.5 | 0.969 | 0.07144 | -0.025 | 13.562
10 | 0.99 | 0.07521 | -0.026 | 13.168
10.5 | 1.008 | 0.07999 | -0.026 | 12.606
11 | 1.023 | 0.08954 | -0.027 | 11.421
11.5 | 1.033 | 0.09502 | -0.027 | 10.875
12 | 1.041 | 0.10313 | -0.028 | 10.089
12.5 | 1.044 | 0.11069 | -0.028 | 9.432
13 | 1.044 | 0.12053 | -0.029 | 8.662
13.5 | 1.041 | 0.12785 | -0.029 | 8.14
14 | 1.034 | 0.13924 | -0.03 | 7.428
14.5 | 1.025 | 0.14094 | -0.031 | 7.272
15 | 1.013 | 0.15311 | -0.031 | 6.615
15.5 | 0.998 | 0.16193 | -0.032 | 6.164
16 | 0.981 | 0.17511 | -0.032 | 5.604
16.5 | 0.963 | 0.17381 | -0.033 | 5.538
17 | 0.942 | 0.20969 | -0.033 | 4.492
17.5 | 0.92 | 0.21111 | -0.034 | 4.358

## 12. Re 100k Mach 0.10 (2)
BIGFOIL.COM POLAR EXPORT
NACA67(1)-215
NACA67(1)-215 |  |  |  | Cl Max: | 1.0985 | at alpha= | 9.5 | deg
XFOIL ncrit=9 |  |  |  | L/D Max: | 30.677 | at alpha= | 6 | deg
Re: | 100000 |  |  | Cd Min: | 0.13417 | at alpha= | -12 | deg
Mach: | 0.1 |  |  | Cl=0 at alpha= | 1.0172 | deg
|  |  |  | @ Cl=0.1, Cd= | 0.041122
|  |  |  | @ Cl=0.4, Cd= | 0.042417
|  |  |  | @ Cl=0.6, Cd= | 0.036974
alpha (deg) | Cl | Cd | Cm | Cl/Cd
-12 | -0.5312 | 0.13417 | -0.0324 | -3.9592
-11.5 | -0.5877 | 0.12678 | -0.0369 | -4.6356
-11 | -0.5629 | 0.12067 | -0.0316 | -4.6648
-10.5 | -0.6329 | 0.11114 | -0.0368 | -5.6946
-10 | -0.6056 | 0.10616 | -0.0304 | -5.7046
-9.5 | -0.6963 | 0.09578 | -0.0325 | -7.2698
-9 | -0.7968 | 0.09129 | -0.0217 | -8.7282
-8.5 | -0.7882 | 0.08381 | -0.0177 | -9.4046
-7 | -0.9212 | 0.05051 | 0.0156 | -18.238
-6.5 | -0.8973 | 0.04401 | 0.0203 | -20.3885
-6 | -0.8661 | 0.0392 | 0.0248 | -22.0944
-5.5 | -0.8285 | 0.03529 | 0.0277 | -23.4769
-5 | -0.7856 | 0.03271 | 0.03 | -24.0171
-4.5 | -0.7403 | 0.03037 | 0.0318 | -24.376
-4 | -0.6974 | 0.02865 | 0.0339 | -24.3421
-3.5 | -0.6606 | 0.02715 | 0.0369 | -24.3315
-3 | -0.6304 | 0.02565 | 0.0412 | -24.577
-2.5 | -0.6359 | 0.02471 | 0.058 | -25.7345
-2 | -0.1265 | 0.03894 | -0.0189 | -3.2486
-1.5 | -0.1061 | 0.03863 | -0.015 | -2.7466
-1 | -0.0852 | 0.03847 | -0.0111 | -2.2147
-0.5 | -0.064 | 0.03844 | -0.0072 | -1.6649
0 | -0.0427 | 0.03854 | -0.0033 | -1.1079
0.5 | -0.0216 | 0.03875 | 0.0006 | -0.55742
1 | -0.0007 | 0.03908 | 0.0045 | -0.017912
1.5 | 0.0196 | 0.03953 | 0.0083 | 0.49583
2 | 0.0393 | 0.0401 | 0.0121 | 0.98005
2.5 | 0.0581 | 0.0408 | 0.0159 | 1.424
3 | 0.2519 | 0.04229 | -0.0131 | 5.9565
3.5 | 0.3355 | 0.04258 | -0.0195 | 7.8793
4 | 0.4105 | 0.04239 | -0.0235 | 9.6839
4.5 | 0.5126 | 0.04074 | -0.0304 | 12.5822
5 | 0.6581 | 0.03447 | -0.04 | 19.092
6 | 0.793 | 0.02585 | -0.0305 | 30.677
6.5 | 0.7955 | 0.02825 | -0.0216 | 28.1593
7 | 0.8238 | 0.03021 | -0.0172 | 27.2691
7.5 | 0.8887 | 0.03252 | -0.0189 | 27.3278
8 | 0.9851 | 0.0363 | -0.0267 | 27.1377
8.5 | 1.0471 | 0.04083 | -0.028 | 25.6454
9 | 1.0736 | 0.04445 | -0.0232 | 24.153
9.5 | 1.0985 | 0.04912 | -0.019 | 22.3636
10 | 1.0939 | 0.05391 | -0.0095 | 20.2912
10.5 | 1.0394 | 0.05825 | 0.0079 | 17.8438
11 | 0.9847 | 0.06176 | 0.0239 | 15.944
11.5 | 0.9308 | 0.06531 | 0.0379 | 14.252
12 | 0.8812 | 0.06932 | 0.0497 | 12.7121

## 13. Re 100k Mach 0.25 (1)
BIGFOIL.COM POLAR EXPORT
NACA67(1)-215
NACA67(1)-215 |  |  |  | Cl Max: | 0.976 | at alpha= | 10.5 | deg
JavaFoil+Calcfoil stall+Eppler ext transition |  |  |  | L/D Max: | 37.235 | at alpha= | 4.5 | deg
Re: | 100000 |  |  | Cd Min: | 0.01428 | at alpha= | 0 | deg
Mach: | 0.25 |  |  | Cl=0 at alpha= | -1.6967 | deg
|  |  |  | @ Cl=0.1, Cd= | 0.01429
|  |  |  | @ Cl=0.4, Cd= | 0.014639
|  |  |  | @ Cl=0.6, Cd= | 0.016943
alpha (deg) | Cl | Cd | Cm | Cl/Cd
-17.5 | -0.496 | 0.33493 | 0.003 | -1.482
-17 | -0.556 | 0.30324 | 0.002 | -1.833
-16.5 | -0.605 | 0.2708 | 0.002 | -2.236
-16 | -0.642 | 0.19116 | 0.001 | -3.358
-15.5 | -0.674 | 0.19841 | 0 | -3.399
-15 | -0.703 | 0.18239 | 0 | -3.853
-14.5 | -0.727 | 0.16847 | -0.001 | -4.313
-14 | -0.746 | 0.15024 | -0.001 | -4.962
-13.5 | -0.76 | 0.13956 | -0.002 | -5.443
-13 | -0.769 | 0.12722 | -0.002 | -6.041
-12.5 | -0.772 | 0.12324 | -0.003 | -6.266
-12 | -0.771 | 0.11146 | -0.003 | -6.915
-11.5 | -0.764 | 0.10255 | -0.004 | -7.451
-11 | -0.753 | 0.09121 | -0.004 | -8.251
-10.5 | -0.736 | 0.08501 | -0.005 | -8.659
-10 | -0.715 | 0.07875 | -0.006 | -9.082
-9.5 | -0.69 | 0.07293 | -0.006 | -9.46
-9 | -0.661 | 0.06715 | -0.007 | -9.842
-8.5 | -0.628 | 0.0638 | -0.007 | -9.847
-8 | -0.592 | 0.05979 | -0.008 | -9.91
-7.5 | -0.554 | 0.05573 | -0.008 | -9.94
-7 | -0.513 | 0.0511 | -0.009 | -10.039
-6.5 | -0.47 | 0.04808 | -0.01 | -9.772
-6 | -0.517 | 0.01925 | -0.026 | -26.846
-5.5 | -0.379 | 0.04321 | -0.011 | -8.761
-5 | -0.403 | 0.01834 | -0.029 | -21.981
-4.5 | -0.344 | 0.01785 | -0.03 | -19.275
-4 | -0.284 | 0.01732 | -0.032 | -16.401
-3.5 | -0.223 | 0.0169 | -0.033 | -13.216
-3 | -0.158 | 0.01464 | -0.034 | -10.809
-2.5 | -0.098 | 0.01449 | -0.035 | -6.749
-2 | -0.037 | 0.01438 | -0.036 | -2.581
-1.5 | 0.024 | 0.01433 | -0.038 | 1.654
-1 | 0.085 | 0.01429 | -0.039 | 5.921
-0.5 | 0.145 | 0.01429 | -0.041 | 10.179
0 | 0.207 | 0.01428 | -0.042 | 14.471
0.5 | 0.268 | 0.01435 | -0.044 | 18.648
1 | 0.328 | 0.01445 | -0.045 | 22.72
1.5 | 0.389 | 0.0146 | -0.046 | 26.622
2 | 0.449 | 0.01481 | -0.048 | 30.321
2.5 | 0.509 | 0.01504 | -0.049 | 33.847
3 | 0.568 | 0.01529 | -0.051 | 37.176
3.5 | 0.641 | 0.01906 | -0.054 | 33.652
4 | 0.7 | 0.01969 | -0.055 | 35.548
4.5 | 0.757 | 0.02033 | -0.056 | 37.235
5 | 0.666 | 0.03975 | -0.022 | 16.758
5.5 | 0.71 | 0.04215 | -0.022 | 16.849
6 | 0.752 | 0.04484 | -0.022 | 16.778
6.5 | 0.792 | 0.0474 | -0.023 | 16.715
7 | 0.829 | 0.05051 | -0.024 | 16.418
7.5 | 0.863 | 0.05395 | -0.024 | 15.999
8 | 0.893 | 0.05804 | -0.024 | 15.393
8.5 | 0.92 | 0.06284 | -0.025 | 14.636
9 | 0.941 | 0.06742 | -0.026 | 13.965
9.5 | 0.958 | 0.07326 | -0.026 | 13.082
10 | 0.97 | 0.07908 | -0.027 | 12.266
10.5 | 0.976 | 0.08623 | -0.027 | 11.318
11 | 0.976 | 0.09672 | -0.027 | 10.091
11.5 | 0.97 | 0.10496 | -0.028 | 9.243
12 | 0.958 | 0.11445 | -0.029 | 8.372
12.5 | 0.94 | 0.12698 | -0.029 | 7.404
13 | 0.916 | 0.13831 | -0.03 | 6.625
13.5 | 0.887 | 0.1551 | -0.031 | 5.716
14 | 0.851 | 0.16748 | -0.031 | 5.084
14.5 | 0.811 | 0.18834 | -0.032 | 4.307
15 | 0.767 | 0.15632 | -0.033 | 4.904
15.5 | 0.718 | 0.17434 | -0.034 | 4.116

## 14. Re 100k Mach 0.25 (2)
BIGFOIL.COM POLAR EXPORT
NACA67(1)-215
NACA67(1)-215 |  |  |  | Cl Max: | 1.0556 | at alpha= | 9 | deg
XFOIL ncrit=9 |  |  |  | L/D Max: | 33.4748 | at alpha= | 5.5 | deg
Re: | 100000 |  |  | Cd Min: | 0.14074 | at alpha= | 14 | deg
Mach: | 0.25 |  |  | Cl=0 at alpha= | 1.0168 | deg
|  |  |  | @ Cl=0.1, Cd= | 0.042067
|  |  |  | @ Cl=0.4, Cd= | 0.043013
|  |  |  | @ Cl=0.6, Cd= | 0.14074
alpha (deg) | Cl | Cd | Cm | Cl/Cd
-12 | -0.5193 | 0.13897 | -0.0314 | -3.7368
-11.5 | -0.5727 | 0.13143 | -0.0359 | -4.3575
-11 | -0.5416 | 0.12612 | -0.0302 | -4.2943
-10.5 | -0.5856 | 0.11767 | -0.0327 | -4.9766
-10 | -0.5928 | 0.1118 | -0.0305 | -5.3023
-9.5 | -0.5991 | 0.10521 | -0.0277 | -5.6943
-9 | -0.7104 | 0.09517 | -0.0294 | -7.4645
-8.5 | -0.7111 | 0.08865 | -0.0246 | -8.0214
-7.5 | -0.8965 | 0.06366 | -0.0026 | -14.0826
-7 | -0.9095 | 0.0551 | 0.0067 | -16.5064
-6.5 | -0.9086 | 0.04847 | 0.0161 | -18.7456
-6 | -0.8849 | 0.04271 | 0.0216 | -20.7188
-5.5 | -0.8532 | 0.03843 | 0.0263 | -22.2014
-5 | -0.8115 | 0.03479 | 0.0288 | -23.3257
-4.5 | -0.7663 | 0.03225 | 0.0315 | -23.7612
-4 | -0.7196 | 0.03018 | 0.0334 | -23.8436
-3.5 | -0.6762 | 0.02845 | 0.0359 | -23.768
-3 | -0.6426 | 0.02684 | 0.04 | -23.9419
-2.5 | -0.6197 | 0.02515 | 0.0504 | -24.6402
-2 | -0.1294 | 0.03989 | -0.0195 | -3.2439
-1.5 | -0.1086 | 0.03955 | -0.0155 | -2.7459
-1 | -0.0873 | 0.03937 | -0.0115 | -2.2174
-0.5 | -0.0656 | 0.03933 | -0.0075 | -1.6679
0 | -0.0438 | 0.03943 | -0.0035 | -1.1108
0.5 | -0.0221 | 0.03965 | 0.0005 | -0.55738
1 | -0.0007 | 0.04 | 0.0044 | -0.0175
1.5 | 0.0202 | 0.04048 | 0.0083 | 0.49901
2 | 0.0405 | 0.04109 | 0.0122 | 0.98564
2.5 | 0.0598 | 0.04185 | 0.016 | 1.4289
3 | 0.28 | 0.04304 | -0.017 | 6.5056
3.5 | 0.3561 | 0.04319 | -0.0215 | 8.245
4 | 0.4304 | 0.04289 | -0.0249 | 10.035
4.5 | 0.5469 | 0.04043 | -0.0329 | 13.5271
5 | 0.6752 | 0.03385 | -0.0382 | 19.9468
5.5 | 0.8044 | 0.02403 | -0.0374 | 33.4748
6 | 0.7786 | 0.02767 | -0.0235 | 28.1388
6.5 | 0.7924 | 0.02983 | -0.0163 | 26.5639
7 | 0.8375 | 0.03174 | -0.0139 | 26.3863
7.5 | 0.9431 | 0.0355 | -0.0221 | 26.5662
8 | 1.0243 | 0.04018 | -0.0265 | 25.4928
8.5 | 1.0502 | 0.04429 | -0.0207 | 23.7119
9 | 1.0556 | 0.04827 | -0.0122 | 21.8687
9.5 | 1.05 | 0.05215 | -0.0027 | 20.1342
10 | 1.016 | 0.05587 | 0.011 | 18.1851
10.5 | 0.9638 | 0.05921 | 0.0263 | 16.2777
11 | 0.9088 | 0.0631 | 0.0399 | 14.4025
11.5 | 0.8502 | 0.06737 | 0.0519 | 12.6199
12 | 0.7904 | 0.07232 | 0.0615 | 10.9292
12.5 | 0.7367 | 0.07971 | 0.0661 | 9.2423
13 | 0.7181 | 0.08885 | 0.0663 | 8.0822
13.5 | 0.5371 | 0.1341 | 0.0356 | 4.0052
14 | 0.5678 | 0.14074 | 0.0365 | 4.0344

## 15. Re 100k Mach 0.50 (1)
BIGFOIL.COM POLAR EXPORT
NACA67(1)-215
NACA67(1)-215 |  |  |  | Cl Max: | 1.205 | at alpha= | 20 | deg
JavaFoil+Calcfoil stall+Eppler ext transition |  |  |  | L/D Max: | 38.28 | at alpha= | 3 | deg
Re: | 100000 |  |  | Cd Min: | 0.01517 | at alpha= | -1 | deg
Mach: | 0.5 |  |  | Cl=0 at alpha= | -1.694 | deg
|  |  |  | @ Cl=0.1, Cd= | 0.015171
|  |  |  | @ Cl=0.4, Cd= | 0.015534
|  |  |  | @ Cl=0.6, Cd= | 0.016362
alpha (deg) | Cl | Cd | Cm | Cl/Cd
-20 | -1.026 | 0.34805 | 0.008 | -2.949
-19.5 | -0.999 | 0.35373 | 0.008 | -2.826
-19 | -0.972 | 0.3423 | 0.007 | -2.841
-18.5 | -0.945 | 0.32753 | 0.006 | -2.886
-18 | -0.913 | 0.30685 | 0.005 | -2.977
-17.5 | -0.886 | 0.30043 | 0.004 | -2.949
-17 | -0.859 | 0.29426 | 0.003 | -2.917
-16.5 | -0.831 | 0.2949 | 0.002 | -2.818
-16 | -0.804 | 0.2922 | 0.001 | -2.751
-15.5 | -0.776 | 0.26354 | 0.001 | -2.946
-15 | -0.749 | 0.24631 | 0 | -3.04
-14.5 | -0.721 | 0.24342 | -0.001 | -2.963
-14 | -0.694 | 0.23981 | -0.002 | -2.893
-13.5 | -0.666 | 0.23801 | -0.002 | -2.798
-13 | -0.636 | 0.21777 | -0.003 | -2.922
-12.5 | -0.608 | 0.20586 | -0.004 | -2.955
-12 | -0.581 | 0.32539 | -0.004 | -1.784
-11.5 | -0.553 | 0.19822 | -0.005 | -2.789
-11 | -0.525 | 0.1949 | -0.006 | -2.693
-10.5 | -0.497 | 0.19192 | -0.006 | -2.589
-10 | -0.468 | 0.17039 | -0.007 | -2.749
-9.5 | -0.44 | 0.13832 | -0.007 | -3.184
-9 | -0.412 | 0.09026 | -0.008 | -4.567
-8.5 | -0.384 | 0.07493 | -0.009 | -5.128
-8 | -0.356 | 0.06533 | -0.01 | -5.455
-7.5 | -0.523 | 0.06961 | -0.009 | -7.517
-7 | -0.522 | 0.05812 | -0.01 | -8.977
-6.5 | -0.496 | 0.0525 | -0.011 | -9.445
-6 | -0.458 | 0.04824 | -0.011 | -9.498
-5.5 | -0.414 | 0.04557 | -0.012 | -9.075
-5 | -0.365 | 0.04228 | -0.013 | -8.624
-4.5 | -0.313 | 0.04028 | -0.013 | -7.767
-4 | -0.259 | 0.03828 | -0.014 | -6.767
-3.5 | -0.248 | 0.01825 | -0.037 | -13.595
-3 | -0.18 | 0.01789 | -0.038 | -10.072
-2.5 | -0.109 | 0.01541 | -0.039 | -7.078
-2 | -0.041 | 0.01529 | -0.041 | -2.711
-1.5 | 0.026 | 0.0152 | -0.042 | 1.742
-1 | 0.094 | 0.01517 | -0.044 | 6.228
-0.5 | 0.163 | 0.01518 | -0.045 | 10.707
0 | 0.231 | 0.01519 | -0.047 | 15.193
0.5 | 0.299 | 0.0153 | -0.048 | 19.521
1 | 0.367 | 0.01544 | -0.05 | 23.741
1.5 | 0.434 | 0.01563 | -0.052 | 27.744
2 | 0.501 | 0.01589 | -0.053 | 31.53
2.5 | 0.568 | 0.0162 | -0.055 | 35.038
3 | 0.633 | 0.01653 | -0.056 | 38.28
3.5 | 0.712 | 0.02111 | -0.059 | 33.722
4 | 0.775 | 0.02199 | -0.061 | 35.22
4.5 | 0.686 | 0.03867 | -0.023 | 17.73
5 | 0.731 | 0.04118 | -0.024 | 17.747
5.5 | 0.77 | 0.0444 | -0.024 | 17.351
6 | 0.801 | 0.04867 | -0.024 | 16.453
6.5 | 0.816 | 0.05258 | -0.025 | 15.527
7 | 0.802 | 0.05981 | -0.026 | 13.41
7.5 | 0.659 | 0.06132 | -0.032 | 10.745
8 | 0.546 | 0.06884 | -0.032 | 7.924
8.5 | 0.572 | 0.08232 | -0.029 | 6.954
9 | 0.6 | 0.13399 | -0.031 | 4.482
9.5 | 0.628 | 0.14494 | -0.032 | 4.334
10 | 0.656 | 0.19239 | -0.035 | 3.411
10.5 | 0.684 | 0.19869 | -0.036 | 3.442
11 | 0.711 | 0.20172 | -0.036 | 3.526
11.5 | 0.739 | 0.2042 | -0.037 | 3.618
12 | 0.766 | 0.21381 | -0.039 | 3.584
12.5 | 0.796 | 0.2372 | -0.044 | 3.356
13 | 0.823 | 0.23927 | -0.045 | 3.44
13.5 | 0.85 | 0.24174 | -0.046 | 3.518
14 | 0.878 | 0.24932 | -0.047 | 3.52
14.5 | 0.905 | 0.25293 | -0.047 | 3.576
15 | 0.932 | 0.25796 | -0.048 | 3.612
15.5 | 0.959 | 0.25816 | -0.049 | 3.714
16 | 0.986 | 0.26807 | -0.051 | 3.678
16.5 | 1.014 | 0.29517 | -0.053 | 3.435
17 | 1.044 | 0.33079 | -0.058 | 3.157
17.5 | 1.071 | 0.34254 | -0.059 | 3.127
18 | 1.098 | 0.33248 | -0.059 | 3.301
18.5 | 1.124 | 0.34476 | -0.06 | 3.261
19 | 1.151 | 0.35175 | -0.061 | 3.271
19.5 | 1.177 | 0.34792 | -0.062 | 3.384
20 | 1.205 | 0.37423 | -0.064 | 3.219

## 16. Re 100k Mach 0.50 (2)
BIGFOIL.COM POLAR EXPORT
NACA67(1)-215
NACA67(1)-215 |  |  |  | Cl Max: | 0.9516 | at alpha= | 7.5 | deg
XFOIL ncrit=9 |  |  |  | L/D Max: | 23.5495 | at alpha= | 5.5 | deg
Re: | 100000 |  |  | Cd Min: | 0.13711 | at alpha= | -10.5 | deg
Mach: | 0.5 |  |  | Cl=0 at alpha= | 1.0043 | deg
|  |  |  | @ Cl=0.1, Cd= | 0.044672
|  |  |  | @ Cl=0.4, Cd= | 0.046017
|  |  |  | @ Cl=0.6, Cd= | 0.11956
alpha (deg) | Cl | Cd | Cm | Cl/Cd
-10.5 | -0.5557 | 0.13711 | -0.0316 | -4.053
-10 | -0.523 | 0.12965 | -0.0268 | -4.0339
-9.5 | -0.5433 | 0.12246 | -0.0268 | -4.4366
-9 | -0.5588 | 0.11571 | -0.026 | -4.8293
-8.5 | -0.6407 | 0.08965 | -0.0443 | -7.1467
-8 | -0.6742 | 0.08135 | -0.0418 | -8.2876
-7.5 | -0.7272 | 0.07387 | -0.0361 | -9.8443
-7 | -0.7867 | 0.06816 | -0.0256 | -11.542
-6.5 | -0.8402 | 0.06276 | -0.0129 | -13.3875
-6 | -0.8721 | 0.05686 | -0.0017 | -15.3377
-5.5 | -0.8843 | 0.05122 | 0.0083 | -17.2647
-5 | -0.8797 | 0.04591 | 0.0172 | -19.1614
-4.5 | -0.857 | 0.04092 | 0.0245 | -20.9433
-4 | -0.8181 | 0.03691 | 0.03 | -22.1647
-3.5 | -0.7646 | 0.03388 | 0.0331 | -22.5679
-3 | -0.706 | 0.03159 | 0.0354 | -22.3488
-2.5 | -0.6577 | 0.02988 | 0.0391 | -22.0114
-2 | -0.5899 | 0.02987 | 0.0452 | -19.7489
-1.5 | -0.1196 | 0.04363 | -0.0178 | -2.7412
-1 | -0.0965 | 0.04335 | -0.0133 | -2.2261
-0.5 | -0.0727 | 0.04327 | -0.0089 | -1.6801
0 | -0.0487 | 0.04337 | -0.0045 | -1.1229
0.5 | -0.0248 | 0.04364 | -0.0002 | -0.56829
1 | -0.0012 | 0.04408 | 0.0041 | -0.027223
1.5 | 0.1389 | 0.0449 | -0.0146 | 3.0935
2 | 0.2228 | 0.04556 | -0.0208 | 4.8903
2.5 | 0.2923 | 0.04599 | -0.0237 | 6.3557
3 | 0.3621 | 0.04615 | -0.0259 | 7.8462
3.5 | 0.4363 | 0.04589 | -0.028 | 9.5075
4 | 0.5258 | 0.04424 | -0.0305 | 11.8852
4.5 | 0.645 | 0.03799 | -0.0316 | 16.9782
5 | 0.7035 | 0.03311 | -0.0229 | 21.2474
5.5 | 0.7444 | 0.03161 | -0.0109 | 23.5495
6 | 0.7725 | 0.03367 | -0.004 | 22.9433
6.5 | 0.8446 | 0.03602 | -0.0027 | 23.4481
7 | 0.9254 | 0.03997 | -0.0031 | 23.1524
7.5 | 0.9516 | 0.04445 | 0.0034 | 21.4083
8 | 0.9389 | 0.04868 | 0.0145 | 19.2872
8.5 | 0.9091 | 0.0529 | 0.0264 | 17.1853
9 | 0.8709 | 0.05758 | 0.0374 | 15.125
9.5 | 0.8287 | 0.0627 | 0.047 | 13.2169
10 | 0.7808 | 0.06873 | 0.0547 | 11.3604
10.5 | 0.7188 | 0.07661 | 0.0594 | 9.3826
11 | 0.6533 | 0.08722 | 0.0592 | 7.4903
11.5 | 0.5985 | 0.10049 | 0.0549 | 5.9558
12 | 0.5675 | 0.11137 | 0.0525 | 5.0956
12.5 | 0.5525 | 0.11956 | 0.0527 | 4.6211

## 17. Re 250k Mach 0.00 (1)
BIGFOIL.COM POLAR EXPORT
NACA67(1)-215
NACA67(1)-215 |  |  |  | Cl Max: | 1.059 | at alpha= | 13 | deg
JavaFoil+Calcfoil stall+Eppler ext transition |  |  |  | L/D Max: | 55.645 | at alpha= | 3 | deg
Re: | 250000 |  |  | Cd Min: | 0.00926 | at alpha= | 0 | deg
Mach: | 0 |  |  | Cl=0 at alpha= | -1.6949 | deg
|  |  |  | @ Cl=0.1, Cd= | 0.0093791
|  |  |  | @ Cl=0.4, Cd= | 0.0095434
|  |  |  | @ Cl=0.6, Cd= | 0.013305
alpha (deg) | Cl | Cd | Cm | Cl/Cd
-20 | -0.752 | 0.23016 | 0.005 | -3.267
-19.5 | -0.775 | 0.21538 | 0.005 | -3.596
-19 | -0.797 | 0.20711 | 0.004 | -3.846
-18.5 | -0.818 | 0.18987 | 0.004 | -4.306
-18 | -0.838 | 0.17904 | 0.003 | -4.678
-17.5 | -0.856 | 0.17226 | 0.003 | -4.968
-17 | -0.872 | 0.16257 | 0.002 | -5.365
-16.5 | -0.883 | 0.15331 | 0.002 | -5.759
-16 | -0.886 | 0.14567 | 0.001 | -6.085
-15.5 | -0.887 | 0.13561 | 0 | -6.544
-15 | -0.886 | 0.12781 | 0 | -6.934
-14.5 | -0.883 | 0.12047 | -0.001 | -7.326
-14 | -0.876 | 0.11104 | -0.001 | -7.891
-13.5 | -0.867 | 0.10481 | -0.002 | -8.274
-13 | -0.855 | 0.09795 | -0.002 | -8.731
-12.5 | -0.84 | 0.0936 | -0.003 | -8.977
-12 | -0.823 | 0.08644 | -0.003 | -9.516
-11.5 | -0.802 | 0.0824 | -0.004 | -9.731
-11 | -0.778 | 0.07592 | -0.004 | -10.253
-10.5 | -0.752 | 0.07156 | -0.005 | -10.51
-10 | -0.723 | 0.06693 | -0.005 | -10.805
-9.5 | -0.692 | 0.06306 | -0.006 | -10.969
-9 | -0.658 | 0.05906 | -0.007 | -11.138
-8.5 | -0.622 | 0.05549 | -0.007 | -11.201
-8 | -0.583 | 0.05221 | -0.008 | -11.173
-7.5 | -0.543 | 0.04957 | -0.008 | -10.957
-7 | -0.501 | 0.04678 | -0.009 | -10.719
-6.5 | -0.559 | 0.0156 | -0.024 | -35.826
-6 | -0.505 | 0.01512 | -0.025 | -33.397
-5.5 | -0.449 | 0.01467 | -0.027 | -30.623
-5 | -0.393 | 0.01419 | -0.028 | -27.666
-4.5 | -0.335 | 0.01379 | -0.03 | -24.286
-4 | -0.276 | 0.01338 | -0.031 | -20.657
-3.5 | -0.217 | 0.01287 | -0.032 | -16.867
-3 | -0.154 | 0.00964 | -0.033 | -15.983
-2.5 | -0.095 | 0.00954 | -0.035 | -9.986
-2 | -0.036 | 0.00948 | -0.036 | -3.814
-1.5 | 0.023 | 0.00942 | -0.037 | 2.449
-1 | 0.082 | 0.00937 | -0.039 | 8.786
-0.5 | 0.141 | 0.0094 | -0.04 | 15.055
0 | 0.201 | 0.00926 | -0.041 | 21.734
0.5 | 0.261 | 0.00932 | -0.043 | 27.978
1 | 0.32 | 0.0094 | -0.044 | 34.049
1.5 | 0.379 | 0.00949 | -0.046 | 39.905
2 | 0.438 | 0.00964 | -0.047 | 45.402
2.5 | 0.496 | 0.00978 | -0.049 | 50.717
3 | 0.554 | 0.00996 | -0.05 | 55.645
3.5 | 0.624 | 0.01505 | -0.053 | 41.458
4 | 0.681 | 0.01554 | -0.054 | 43.813
4.5 | 0.737 | 0.01608 | -0.056 | 45.836
5 | 0.792 | 0.01665 | -0.057 | 47.551
5.5 | 0.845 | 0.01727 | -0.058 | 48.923
6 | 0.896 | 0.01784 | -0.06 | 50.238
6.5 | 0.945 | 0.01852 | -0.061 | 51.049
7 | 0.992 | 0.01925 | -0.063 | 51.543
7.5 | 0.849 | 0.04916 | -0.023 | 17.271
8 | 0.883 | 0.05254 | -0.024 | 16.811
8.5 | 0.915 | 0.05544 | -0.025 | 16.503
9 | 0.944 | 0.05908 | -0.025 | 15.973
9.5 | 0.969 | 0.06356 | -0.025 | 15.252
10 | 0.992 | 0.06706 | -0.026 | 14.795
10.5 | 1.012 | 0.07167 | -0.027 | 14.114
11 | 1.028 | 0.07765 | -0.027 | 13.233
11.5 | 1.04 | 0.08315 | -0.027 | 12.511
12 | 1.05 | 0.08917 | -0.028 | 11.773
12.5 | 1.056 | 0.09563 | -0.029 | 11.041
13 | 1.059 | 0.10116 | -0.029 | 10.464
13.5 | 1.058 | 0.10854 | -0.029 | 9.75
14 | 1.055 | 0.11654 | -0.03 | 9.053
14.5 | 1.049 | 0.12245 | -0.031 | 8.566
15 | 1.04 | 0.12796 | -0.031 | 8.131
15.5 | 1.029 | 0.13472 | -0.032 | 7.641
16 | 1.017 | 0.13703 | -0.033 | 7.419
16.5 | 1.002 | 0.14504 | -0.034 | 6.906
17 | 0.985 | 0.16891 | -0.033 | 5.829
17.5 | 0.967 | 0.16185 | -0.036 | 5.974
18 | 0.948 | 0.16973 | -0.036 | 5.583

## 18. Re 250k Mach 0.00 (2)
BIGFOIL.COM POLAR EXPORT
NACA67(1)-215
NACA67(1)-215 |  |  |  | Cl Max: | 1.0393 | at alpha= | 12 | deg
XFOIL ncrit=9 |  |  |  | L/D Max: | 41.7866 | at alpha= | 5.5 | deg
Re: | 250000 |  |  | Cd Min: | 0.16815 | at alpha= | 17 | deg
Mach: | 0 |  |  | Cl=0 at alpha= | -0.14886 | deg
|  |  |  | @ Cl=0.1, Cd= | 0.030003
|  |  |  | @ Cl=0.4, Cd= | 0.026509
|  |  |  | @ Cl=0.6, Cd= | 0.021361
alpha (deg) | Cl | Cd | Cm | Cl/Cd
-14 | -0.4344 | 0.13415 | -0.0644 | -3.2382
-13.5 | -0.4228 | 0.12566 | -0.0702 | -3.3646
-13 | -0.4741 | 0.10306 | -0.0916 | -4.6002
-12.5 | -0.4561 | 0.09831 | -0.0884 | -4.6394
-12 | -0.4541 | 0.08923 | -0.094 | -5.0891
-11.5 | -0.51 | 0.07207 | -0.1071 | -7.0765
-11 | -0.5658 | 0.06568 | -0.1023 | -8.6145
-10.5 | -0.7523 | 0.05157 | -0.0731 | -14.5879
-10 | -0.7597 | 0.0456 | -0.0662 | -16.6601
-9.5 | -0.8034 | 0.04382 | -0.0494 | -18.3341
-9 | -0.8166 | 0.0405 | -0.0383 | -20.163
-8.5 | -0.8071 | 0.03702 | -0.0309 | -21.8017
-8 | -0.7791 | 0.03445 | -0.0264 | -22.6154
-7.5 | -0.7247 | 0.03092 | -0.0275 | -23.4379
-7 | -0.6937 | 0.02993 | -0.0236 | -23.1774
-6.5 | -0.6717 | 0.02861 | -0.0176 | -23.4778
-6 | -0.7721 | 0.02939 | 0.0108 | -26.2708
-5.5 | -0.606 | 0.02642 | -0.0105 | -22.9372
-5 | -0.5677 | 0.02561 | -0.0081 | -22.1671
-4.5 | -0.5089 | 0.02498 | -0.0096 | -20.3723
-4 | -0.5141 | 0.02423 | 0.0014 | -21.2175
-3.5 | -0.4792 | 0.02354 | 0.0046 | -20.3568
-3 | -0.4743 | 0.02057 | 0.0128 | -23.0579
-2.5 | -0.464 | 0.02066 | 0.0235 | -22.4589
-2 | -0.3992 | 0.02257 | 0.0236 | -17.6872
-1.5 | -0.371 | 0.0239 | 0.0307 | -15.523
-1 | -0.1223 | 0.03015 | -0.0024 | -4.0564
-0.5 | -0.0526 | 0.03022 | -0.0063 | -1.7406
0 | 0.0223 | 0.03025 | -0.0111 | 0.73719
1 | 0.1292 | 0.02991 | -0.0123 | 4.3196
2 | 0.2197 | 0.02917 | -0.0095 | 7.5317
2.5 | 0.2747 | 0.02868 | -0.0102 | 9.5781
3 | 0.3318 | 0.02783 | -0.0107 | 11.9224
3.5 | 0.4345 | 0.02584 | -0.0185 | 16.815
4 | 0.661 | 0.01971 | -0.0474 | 33.5363
4.5 | 0.6573 | 0.01889 | -0.035 | 34.7962
5 | 0.582 | 0.01908 | -0.0097 | 30.5031
5.5 | 0.6853 | 0.0164 | -0.0156 | 41.7866
6 | 0.649 | 0.01773 | 0.0009 | 36.6046
6.5 | 0.6043 | 0.01845 | 0.019 | 32.7534
7 | 0.6068 | 0.02064 | 0.026 | 29.3992
7.5 | 0.6287 | 0.02182 | 0.0306 | 28.813
8 | 0.6505 | 0.02276 | 0.0352 | 28.5808
8.5 | 0.6919 | 0.02413 | 0.0357 | 28.6738
9 | 0.7332 | 0.0257 | 0.0364 | 28.5292
9.5 | 0.778 | 0.02727 | 0.0367 | 28.5295
10 | 0.828 | 0.02884 | 0.0363 | 28.7101
10.5 | 0.8963 | 0.0316 | 0.0331 | 28.3639
11 | 0.9453 | 0.03391 | 0.0324 | 27.8767
11.5 | 0.995 | 0.03689 | 0.0312 | 26.9721
12 | 1.0393 | 0.04337 | 0.0305 | 23.9636
12.5 | 1.0387 | 0.04805 | 0.0351 | 21.6171
13 | 1.0055 | 0.05165 | 0.0458 | 19.4676
13.5 | 0.9665 | 0.05555 | 0.0559 | 17.3987
14.5 | 0.9023 | 0.06845 | 0.0645 | 13.1819
15 | 0.7355 | 0.09489 | 0.0579 | 7.7511
15.5 | 0.629 | 0.13683 | 0.0392 | 4.5969
16 | 0.5891 | 0.15653 | 0.024 | 3.7635
16.5 | 0.5998 | 0.16351 | 0.0205 | 3.6683
17 | 0.6224 | 0.16815 | 0.0197 | 3.7015

## 19. Re 250k Mach 0.10 (1)
BIGFOIL.COM POLAR EXPORT
NACA67(1)-215
NACA67(1)-215 |  |  |  | Cl Max: | 1.044 | at alpha= | 12.5 | deg
JavaFoil+Calcfoil stall+Eppler ext transition |  |  |  | L/D Max: | 55.802 | at alpha= | 3 | deg
Re: | 250000 |  |  | Cd Min: | 0.0093 | at alpha= | 0 | deg
Mach: | 0.1 |  |  | Cl=0 at alpha= | -1.6949 | deg
|  |  |  | @ Cl=0.1, Cd= | 0.0093971
|  |  |  | @ Cl=0.4, Cd= | 0.0095583
|  |  |  | @ Cl=0.6, Cd= | 0.013131
alpha (deg) | Cl | Cd | Cm | Cl/Cd
-20 | -0.698 | 0.24392 | 0.005 | -2.862
-19.5 | -0.724 | 0.22681 | 0.005 | -3.193
-19 | -0.75 | 0.21724 | 0.004 | -3.452
-18.5 | -0.775 | 0.19775 | 0.004 | -3.918
-18 | -0.798 | 0.185 | 0.003 | -4.316
-17.5 | -0.821 | 0.17892 | 0.003 | -4.586
-17 | -0.841 | 0.16843 | 0.002 | -4.992
-16.5 | -0.855 | 0.15768 | 0.002 | -5.424
-16 | -0.862 | 0.14773 | 0.001 | -5.833
-15.5 | -0.866 | 0.1393 | 0 | -6.216
-15 | -0.868 | 0.13117 | 0 | -6.615
-14.5 | -0.867 | 0.12355 | -0.001 | -7.015
-14 | -0.863 | 0.11275 | -0.001 | -7.653
-13.5 | -0.856 | 0.10631 | -0.002 | -8.054
-13 | -0.846 | 0.09919 | -0.002 | -8.533
-12.5 | -0.833 | 0.09564 | -0.003 | -8.715
-12 | -0.818 | 0.08742 | -0.003 | -9.352
-11.5 | -0.798 | 0.08343 | -0.004 | -9.569
-11 | -0.776 | 0.07641 | -0.004 | -10.158
-10.5 | -0.751 | 0.07177 | -0.005 | -10.464
-10 | -0.723 | 0.06719 | -0.005 | -10.759
-9.5 | -0.692 | 0.06342 | -0.006 | -10.914
-9 | -0.659 | 0.05943 | -0.007 | -11.085
-8.5 | -0.623 | 0.0558 | -0.007 | -11.166
-8 | -0.585 | 0.05247 | -0.008 | -11.15
-7.5 | -0.545 | 0.04979 | -0.008 | -10.946
-7 | -0.503 | 0.04694 | -0.009 | -10.722
-6.5 | -0.561 | 0.01567 | -0.024 | -35.804
-6 | -0.507 | 0.01519 | -0.025 | -33.378
-5.5 | -0.451 | 0.01473 | -0.027 | -30.64
-5 | -0.394 | 0.01424 | -0.028 | -27.686
-4.5 | -0.336 | 0.01384 | -0.03 | -24.312
-4 | -0.278 | 0.01341 | -0.031 | -20.7
-3.5 | -0.218 | 0.01291 | -0.033 | -16.894
-3 | -0.155 | 0.00967 | -0.033 | -16.004
-2.5 | -0.096 | 0.00957 | -0.035 | -9.998
-2 | -0.036 | 0.00949 | -0.036 | -3.83
-1.5 | 0.023 | 0.00943 | -0.037 | 2.458
-1 | 0.083 | 0.0094 | -0.039 | 8.803
-0.5 | 0.142 | 0.00939 | -0.04 | 15.146
0 | 0.202 | 0.0093 | -0.042 | 21.762
0.5 | 0.262 | 0.00935 | -0.043 | 28.013
1 | 0.321 | 0.00943 | -0.044 | 34.091
1.5 | 0.381 | 0.00951 | -0.046 | 40.033
2 | 0.44 | 0.00966 | -0.047 | 45.545
2.5 | 0.499 | 0.0098 | -0.049 | 50.872
3 | 0.557 | 0.00998 | -0.05 | 55.802
3.5 | 0.627 | 0.01511 | -0.053 | 41.472
4 | 0.684 | 0.01562 | -0.054 | 43.812
4.5 | 0.74 | 0.01616 | -0.056 | 45.822
5 | 0.795 | 0.01674 | -0.057 | 47.502
5.5 | 0.848 | 0.01737 | -0.059 | 48.86
6 | 0.9 | 0.01795 | -0.06 | 50.128
6.5 | 0.949 | 0.01863 | -0.061 | 50.928
7 | 0.995 | 0.01939 | -0.063 | 51.341
7.5 | 0.852 | 0.04939 | -0.024 | 17.24
8 | 0.885 | 0.0525 | -0.024 | 16.863
8.5 | 0.916 | 0.0554 | -0.025 | 16.539
9 | 0.944 | 0.05904 | -0.025 | 15.994
9.5 | 0.969 | 0.06424 | -0.025 | 15.084
10 | 0.99 | 0.06765 | -0.026 | 14.642
10.5 | 1.008 | 0.07192 | -0.027 | 14.02
11 | 1.023 | 0.0787 | -0.027 | 12.995
11.5 | 1.033 | 0.08444 | -0.028 | 12.238
12 | 1.041 | 0.09062 | -0.028 | 11.483
12.5 | 1.044 | 0.09589 | -0.029 | 10.888
13 | 1.044 | 0.10298 | -0.029 | 10.138
13.5 | 1.041 | 0.1106 | -0.03 | 9.411
14 | 1.034 | 0.11882 | -0.03 | 8.705
14.5 | 1.025 | 0.12168 | -0.031 | 8.424
15 | 1.013 | 0.13041 | -0.032 | 7.766
15.5 | 0.999 | 0.13221 | -0.034 | 7.554
16 | 0.982 | 0.14031 | -0.035 | 6.998
16.5 | 0.963 | 0.14737 | -0.035 | 6.535
17 | 0.942 | 0.15906 | -0.034 | 5.923
17.5 | 0.921 | 0.16678 | -0.036 | 5.52

## 20. Re 250k Mach 0.10 (2)
BIGFOIL.COM POLAR EXPORT
NACA67(1)-215
NACA67(1)-215 |  |  |  | Cl Max: | 1.0302 | at alpha= | 12 | deg
XFOIL ncrit=9 |  |  |  | L/D Max: | 41.1313 | at alpha= | 5.5 | deg
Re: | 250000 |  |  | Cd Min: | 0.16933 | at alpha= | 17 | deg
Mach: | 0.1 |  |  | Cl=0 at alpha= | 0.028656 | deg
|  |  |  | @ Cl=0.1, Cd= | 0.030049
|  |  |  | @ Cl=0.4, Cd= | 0.026535
|  |  |  | @ Cl=0.6, Cd= | 0.018641
alpha (deg) | Cl | Cd | Cm | Cl/Cd
-14 | -0.4291 | 0.13494 | -0.065 | -3.1799
-13.5 | -0.418 | 0.12627 | -0.071 | -3.3104
-13 | -0.4661 | 0.1048 | -0.0913 | -4.4475
-12.5 | -0.4424 | 0.10132 | -0.087 | -4.3664
-12 | -0.4367 | 0.09315 | -0.0916 | -4.6881
-11.5 | -0.4854 | 0.0747 | -0.107 | -6.498
-11 | -0.5552 | 0.04503 | -0.1032 | -12.3296
-10.5 | -0.7362 | 0.05216 | -0.0769 | -14.1143
-10 | -0.7479 | 0.04649 | -0.0694 | -16.0873
-9.5 | -0.793 | 0.04471 | -0.0526 | -17.7365
-9 | -0.81 | 0.04139 | -0.041 | -19.5699
-8.5 | -0.8049 | 0.03781 | -0.0328 | -21.288
-8 | -0.7773 | 0.0349 | -0.0283 | -22.2722
-7.5 | -0.7241 | 0.03128 | -0.029 | -23.149
-7 | -0.7027 | 0.03031 | -0.0231 | -23.1838
-6.5 | -0.6847 | 0.02946 | -0.0163 | -23.2417
-6 | -0.6437 | 0.02754 | -0.0143 | -23.3733
-5.5 | -0.6065 | 0.0268 | -0.0113 | -22.6306
-5 | -0.5649 | 0.02576 | -0.0095 | -21.9293
-4.5 | -0.5081 | 0.02513 | -0.0106 | -20.2189
-4 | -0.5151 | 0.02438 | 0.001 | -21.128
-3.5 | -0.4777 | 0.02369 | 0.0038 | -20.1646
-3 | -0.4721 | 0.021 | 0.0118 | -22.481
-2.5 | -0.4643 | 0.0207 | 0.0231 | -22.43
-2 | -0.398 | 0.02265 | 0.0229 | -17.5717
-1.5 | -0.3714 | 0.02394 | 0.0304 | -15.5138
-1 | -0.1328 | 0.03018 | -0.0006 | -4.4003
-0.5 | -0.0535 | 0.0303 | -0.0062 | -1.7657
0.5 | 0.0477 | 0.03013 | -0.0062 | 1.5831
1 | 0.1319 | 0.03 | -0.0127 | 4.3967
2 | 0.1926 | 0.02928 | -0.0044 | 6.5779
2.5 | 0.2772 | 0.02874 | -0.0104 | 9.6451
3 | 0.3352 | 0.02787 | -0.0109 | 12.0273
3.5 | 0.475 | 0.02499 | -0.025 | 19.0076
4 | 0.666 | 0.01963 | -0.0476 | 33.9277
4.5 | 0.6464 | 0.01911 | -0.0323 | 33.8252
5 | 0.5747 | 0.01931 | -0.0078 | 29.7618
5.5 | 0.6799 | 0.01653 | -0.0137 | 41.1313
6 | 0.6435 | 0.01789 | 0.0027 | 35.9698
6.5 | 0.5998 | 0.01867 | 0.0206 | 32.1264
7 | 0.6045 | 0.02083 | 0.0273 | 29.0206
7.5 | 0.6274 | 0.022 | 0.0317 | 28.5182
8 | 0.649 | 0.02295 | 0.0365 | 28.2789
8.5 | 0.6909 | 0.02434 | 0.037 | 28.3854
9 | 0.733 | 0.02593 | 0.0377 | 28.2684
9.5 | 0.7804 | 0.02767 | 0.0376 | 28.2038
10 | 0.8288 | 0.02917 | 0.0376 | 28.4128
10.5 | 0.8971 | 0.03207 | 0.0346 | 27.9732
11 | 0.9456 | 0.03454 | 0.034 | 27.377
11.5 | 0.9938 | 0.03785 | 0.0331 | 26.2563
12 | 1.0302 | 0.04458 | 0.0333 | 23.109
12.5 | 1.0242 | 0.04949 | 0.0382 | 20.6951
13 | 0.986 | 0.0529 | 0.0495 | 18.6389
13.5 | 0.9489 | 0.05747 | 0.0586 | 16.5112
14 | 0.9229 | 0.06319 | 0.0632 | 14.6052
14.5 | 0.5005 | 0.10956 | 0.0508 | 4.5683
15 | 0.5132 | 0.10996 | 0.0514 | 4.6672
15.5 | 0.6254 | 0.13822 | 0.0376 | 4.5247
16 | 0.5873 | 0.15743 | 0.0239 | 3.7305
16.5 | 0.5977 | 0.16455 | 0.0203 | 3.6323
17 | 0.6203 | 0.16933 | 0.0194 | 3.6633

## 21. Re 250k Mach 0.25 (1)
BIGFOIL.COM POLAR EXPORT
NACA67(1)-215
NACA67(1)-215 |  |  |  | Cl Max: | 0.976 | at alpha= | 10.5 | deg
JavaFoil+Calcfoil stall+Eppler ext transition |  |  |  | L/D Max: | 56.217 | at alpha= | 3 | deg
Re: | 250000 |  |  | Cd Min: | 0.00944 | at alpha= | 0 | deg
Mach: | 0.25 |  |  | Cl=0 at alpha= | -1.6967 | deg
|  |  |  | @ Cl=0.1, Cd= | 0.0095275
|  |  |  | @ Cl=0.4, Cd= | 0.0096921
|  |  |  | @ Cl=0.6, Cd= | 0.012264
alpha (deg) | Cl | Cd | Cm | Cl/Cd
-17.5 | -0.496 | 0.19466 | 0.003 | -2.55
-17 | -0.556 | 0.18011 | 0.002 | -3.088
-16.5 | -0.606 | 0.1696 | 0.002 | -3.57
-16 | -0.642 | 0.15395 | 0.001 | -4.17
-15.5 | -0.675 | 0.14384 | 0.001 | -4.69
-15 | -0.703 | 0.13495 | 0 | -5.209
-14.5 | -0.727 | 0.12691 | -0.001 | -5.727
-14 | -0.746 | 0.11742 | -0.001 | -6.351
-13.5 | -0.76 | 0.11646 | -0.002 | -6.523
-13 | -0.769 | 0.10814 | -0.002 | -7.108
-12.5 | -0.772 | 0.10305 | -0.003 | -7.494
-12 | -0.771 | 0.09499 | -0.003 | -8.114
-11.5 | -0.764 | 0.08879 | -0.004 | -8.607
-11 | -0.753 | 0.07997 | -0.005 | -9.411
-10.5 | -0.736 | 0.07506 | -0.005 | -9.807
-10 | -0.715 | 0.06956 | -0.006 | -10.282
-9.5 | -0.69 | 0.06497 | -0.006 | -10.62
-9 | -0.661 | 0.06071 | -0.007 | -10.887
-8.5 | -0.628 | 0.05743 | -0.007 | -10.939
-8 | -0.592 | 0.05396 | -0.008 | -10.979
-7.5 | -0.554 | 0.05046 | -0.008 | -10.977
-7 | -0.625 | 0.01667 | -0.023 | -37.473
-6.5 | -0.47 | 0.04421 | -0.01 | -10.628
-6 | -0.518 | 0.01554 | -0.026 | -33.347
-5.5 | -0.462 | 0.01508 | -0.028 | -30.622
-5 | -0.404 | 0.01457 | -0.029 | -27.736
-4.5 | -0.345 | 0.01413 | -0.031 | -24.412
-4 | -0.285 | 0.01368 | -0.032 | -20.818
-3.5 | -0.224 | 0.01329 | -0.033 | -16.839
-3 | -0.159 | 0.00982 | -0.034 | -16.177
-2.5 | -0.098 | 0.0097 | -0.036 | -10.126
-2 | -0.037 | 0.00962 | -0.037 | -3.878
-1.5 | 0.024 | 0.00957 | -0.038 | 2.49
-1 | 0.085 | 0.00953 | -0.04 | 8.914
-0.5 | 0.146 | 0.00952 | -0.041 | 15.346
0 | 0.208 | 0.00944 | -0.043 | 21.998
0.5 | 0.269 | 0.00948 | -0.044 | 28.379
1 | 0.33 | 0.00956 | -0.046 | 34.54
1.5 | 0.391 | 0.00967 | -0.047 | 40.444
2 | 0.452 | 0.00982 | -0.049 | 45.971
2.5 | 0.512 | 0.00998 | -0.05 | 51.29
3 | 0.572 | 0.01017 | -0.052 | 56.217
3.5 | 0.643 | 0.01548 | -0.054 | 41.543
4 | 0.701 | 0.01602 | -0.056 | 43.779
4.5 | 0.759 | 0.01662 | -0.057 | 45.658
5 | 0.814 | 0.01722 | -0.059 | 47.288
5.5 | 0.71 | 0.03924 | -0.022 | 18.098
6 | 0.752 | 0.0415 | -0.023 | 18.131
6.5 | 0.792 | 0.04365 | -0.023 | 18.149
7 | 0.829 | 0.04645 | -0.024 | 17.853
7.5 | 0.863 | 0.04966 | -0.024 | 17.382
8 | 0.893 | 0.05286 | -0.025 | 16.902
8.5 | 0.92 | 0.05683 | -0.025 | 16.184
9 | 0.941 | 0.06064 | -0.026 | 15.525
9.5 | 0.958 | 0.06533 | -0.026 | 14.669
10 | 0.97 | 0.06979 | -0.027 | 13.898
10.5 | 0.976 | 0.07505 | -0.028 | 13.004
11 | 0.976 | 0.0842 | -0.028 | 11.592
11.5 | 0.97 | 0.09007 | -0.029 | 10.772
12 | 0.958 | 0.09834 | -0.029 | 9.745
12.5 | 0.94 | 0.10626 | -0.03 | 8.849
13 | 0.916 | 0.11585 | -0.03 | 7.909
13.5 | 0.887 | 0.11264 | -0.033 | 7.875
14 | 0.852 | 0.11953 | -0.032 | 7.125
14.5 | 0.812 | 0.1278 | -0.034 | 6.351
15 | 0.767 | 0.13452 | -0.036 | 5.702
15.5 | 0.718 | 0.14371 | -0.036 | 4.996

## 22. Re 250k Mach 0.25 (2)
BIGFOIL.COM POLAR EXPORT
NACA67(1)-215
NACA67(1)-215 |  |  |  | Cl Max: | 0.955 | at alpha= | 11.5 | deg
XFOIL ncrit=9 |  |  |  | L/D Max: | 42.6877 | at alpha= | 5 | deg
Re: | 250000 |  |  | Cd Min: | 0.1696 | at alpha= | 16.5 | deg
Mach: | 0.25 |  |  | Cl=0 at alpha= | -0.20314 | deg
|  |  |  | @ Cl=0.1, Cd= | 0.030457
|  |  |  | @ Cl=0.4, Cd= | 0.027008
|  |  |  | @ Cl=0.6, Cd= | 0.1696
alpha (deg) | Cl | Cd | Cm | Cl/Cd
-13.5 | -0.4099 | 0.1269 | -0.0795 | -3.2301
-13 | -0.4196 | 0.11493 | -0.0859 | -3.6509
-12.5 | -0.3955 | 0.11003 | -0.086 | -3.5945
-12 | -0.3884 | 0.10159 | -0.0913 | -3.8232
-11.5 | -0.4395 | 0.08139 | -0.1101 | -5.3999
-11 | -0.5986 | 0.05704 | -0.1087 | -10.4944
-10.5 | -0.6364 | 0.05295 | -0.0993 | -12.0189
-10 | -0.6782 | 0.05006 | -0.0869 | -13.5477
-9.5 | -0.728 | 0.04822 | -0.0707 | -15.0975
-9 | -0.7641 | 0.04564 | -0.0561 | -16.7419
-8.5 | -0.7802 | 0.04199 | -0.0448 | -18.5806
-8 | -0.7608 | 0.03778 | -0.0391 | -20.1376
-7.5 | -0.7466 | 0.03423 | -0.032 | -21.8113
-7 | -0.7369 | 0.0325 | -0.0237 | -22.6738
-6.5 | -0.7061 | 0.03096 | -0.0189 | -22.8068
-6 | -0.6568 | 0.02884 | -0.0176 | -22.7739
-5.5 | -0.606 | 0.02775 | -0.0167 | -21.8378
-5 | -0.5445 | 0.02657 | -0.0181 | -20.493
-4.5 | -0.5446 | 0.02585 | -0.0075 | -21.0677
-4 | -0.5158 | 0.02516 | -0.0026 | -20.5008
-3.5 | -0.4669 | 0.02441 | -0.0016 | -19.1274
-3 | -0.4625 | 0.02293 | 0.0077 | -20.1701
-2 | -0.4332 | 0.02216 | 0.0268 | -19.5487
-1.5 | -0.3736 | 0.02413 | 0.0289 | -15.4828
-1 | -0.1166 | 0.0307 | -0.0048 | -3.798
-0.5 | -0.0567 | 0.03079 | -0.006 | -1.8415
0 | 0.0388 | 0.03094 | -0.0145 | 1.254
0.5 | 0.0463 | 0.03062 | -0.0056 | 1.5121
1.5 | 0.1845 | 0.0302 | -0.0122 | 6.1093
2.5 | 0.2552 | 0.02931 | -0.0049 | 8.7069
3 | 0.3546 | 0.02805 | -0.0124 | 12.6417
3.5 | 0.44 | 0.02609 | -0.0165 | 16.8647
4 | 0.5805 | 0.02167 | -0.0286 | 26.7882
4.5 | 0.5899 | 0.02055 | -0.0186 | 28.7056
5 | 0.7163 | 0.01678 | -0.0274 | 42.6877
5.5 | 0.6527 | 0.01734 | -0.004 | 37.6413
6 | 0.6169 | 0.01885 | 0.012 | 32.7268
6.5 | 0.5787 | 0.01985 | 0.0285 | 29.1537
7 | 0.5933 | 0.02181 | 0.0339 | 27.2031
7.5 | 0.6185 | 0.02314 | 0.0381 | 26.7286
8 | 0.6398 | 0.02408 | 0.0434 | 26.5698
8.5 | 0.6846 | 0.02555 | 0.0438 | 26.7945
9 | 0.7322 | 0.02725 | 0.0443 | 26.8697
9.5 | 0.7849 | 0.0292 | 0.0441 | 26.8801
10 | 0.8384 | 0.03136 | 0.044 | 26.7347
10.5 | 0.8955 | 0.03512 | 0.0433 | 25.4983
11 | 0.9312 | 0.03872 | 0.0444 | 24.0496
11.5 | 0.955 | 0.04321 | 0.0463 | 22.1014
12 | 0.9547 | 0.04914 | 0.05 | 19.4282
12.5 | 0.937 | 0.05522 | 0.0547 | 16.9685
13 | 0.8813 | 0.05836 | 0.0663 | 15.1011
13.5 | 0.7864 | 0.0703 | 0.0707 | 11.1863
14 | 0.7176 | 0.08528 | 0.0653 | 8.4146
14.5 | 0.6556 | 0.1058 | 0.0528 | 6.1966
15 | 0.5759 | 0.14256 | 0.0342 | 4.0397
15.5 | 0.5971 | 0.14781 | 0.0336 | 4.0396
16 | 0.5823 | 0.16133 | 0.0247 | 3.6094
16.5 | 0.5887 | 0.1696 | 0.0196 | 3.4711

## 23. Re 250k Mach 0.50 (1)
BIGFOIL.COM POLAR EXPORT
NACA67(1)-215
NACA67(1)-215 |  |  |  | Cl Max: | 1.206 | at alpha= | 20 | deg
JavaFoil+Calcfoil stall+Eppler ext transition |  |  |  | L/D Max: | 57.717 | at alpha= | 3 | deg
Re: | 250000 |  |  | Cd Min: | 0.01005 | at alpha= | 0 | deg
Mach: | 0.5 |  |  | Cl=0 at alpha= | -1.6957 | deg
|  |  |  | @ Cl=0.1, Cd= | 0.010091
|  |  |  | @ Cl=0.4, Cd= | 0.010296
|  |  |  | @ Cl=0.6, Cd= | 0.010879
alpha (deg) | Cl | Cd | Cm | Cl/Cd
-20 | -1.027 | 0.2712 | 0.009 | -3.785
-19.5 | -1 | 0.26673 | 0.008 | -3.747
-19 | -0.972 | 0.2629 | 0.007 | -3.699
-18.5 | -0.946 | 0.25393 | 0.006 | -3.727
-18 | -0.914 | 0.24124 | 0.005 | -3.79
-17.5 | -0.886 | 0.23487 | 0.004 | -3.774
-17 | -0.859 | 0.22462 | 0.003 | -3.823
-16.5 | -0.831 | 0.22153 | 0.002 | -3.752
-16 | -0.804 | 0.21775 | 0.002 | -3.692
-15.5 | -0.776 | 0.20224 | 0.001 | -3.839
-15 | -0.749 | 0.19147 | 0 | -3.912
-14.5 | -0.721 | 0.18501 | -0.001 | -3.899
-14 | -0.694 | 0.1849 | -0.002 | -3.752
-13.5 | -0.666 | 0.18083 | -0.002 | -3.683
-13 | -0.637 | 0.16433 | -0.003 | -3.874
-12.5 | -0.608 | 0.15818 | -0.004 | -3.847
-12 | -0.581 | 0.23823 | -0.004 | -2.437
-11.5 | -0.553 | 0.14969 | -0.005 | -3.693
-11 | -0.525 | 0.14648 | -0.006 | -3.584
-10.5 | -0.497 | 0.14352 | -0.007 | -3.463
-10 | -0.468 | 0.12985 | -0.007 | -3.608
-9.5 | -0.441 | 0.10849 | -0.007 | -4.06
-9 | -0.412 | 0.0764 | -0.008 | -5.396
-8.5 | -0.385 | 0.06392 | -0.009 | -6.016
-8 | -0.357 | 0.05819 | -0.011 | -6.14
-7.5 | -0.523 | 0.05973 | -0.009 | -8.76
-7 | -0.522 | 0.05135 | -0.01 | -10.163
-6.5 | -0.496 | 0.04691 | -0.011 | -10.571
-6 | -0.458 | 0.04357 | -0.011 | -10.515
-5.5 | -0.414 | 0.04131 | -0.012 | -10.012
-5 | -0.365 | 0.03866 | -0.013 | -9.432
-4.5 | -0.313 | 0.03691 | -0.013 | -8.475
-4 | -0.316 | 0.01491 | -0.035 | -21.161
-3.5 | -0.249 | 0.01436 | -0.037 | -17.315
-3 | -0.181 | 0.01375 | -0.039 | -13.136
-2.5 | -0.109 | 0.01031 | -0.039 | -10.618
-2 | -0.042 | 0.0102 | -0.041 | -4.076
-1.5 | 0.027 | 0.01013 | -0.043 | 2.623
-1 | 0.095 | 0.01009 | -0.044 | 9.397
-0.5 | 0.163 | 0.0101 | -0.046 | 16.154
0 | 0.232 | 0.01005 | -0.047 | 23.048
0.5 | 0.3 | 0.01014 | -0.049 | 29.591
1 | 0.368 | 0.01023 | -0.051 | 35.992
1.5 | 0.436 | 0.01037 | -0.052 | 42.008
2 | 0.503 | 0.01054 | -0.054 | 47.712
2.5 | 0.57 | 0.01077 | -0.055 | 52.908
3 | 0.636 | 0.01101 | -0.057 | 57.717
3.5 | 0.713 | 0.01721 | -0.06 | 41.441
4 | 0.776 | 0.01798 | -0.062 | 43.172
4.5 | 0.836 | 0.01884 | -0.063 | 44.377
5 | 0.731 | 0.03797 | -0.024 | 19.249
5.5 | 0.77 | 0.04055 | -0.024 | 18.998
6 | 0.801 | 0.04393 | -0.025 | 18.23
6.5 | 0.816 | 0.04717 | -0.026 | 17.307
7 | 0.802 | 0.05263 | -0.027 | 15.243
7.5 | 0.666 | 0.05304 | -0.043 | 12.558
8 | 0.547 | 0.06104 | -0.036 | 8.96
8.5 | 0.573 | 0.07019 | -0.031 | 8.163
9 | 0.601 | 0.10233 | -0.032 | 5.869
9.5 | 0.628 | 0.11075 | -0.033 | 5.672
10 | 0.656 | 0.1392 | -0.036 | 4.715
10.5 | 0.684 | 0.14623 | -0.036 | 4.677
11 | 0.711 | 0.14926 | -0.037 | 4.765
11.5 | 0.739 | 0.15571 | -0.038 | 4.745
12 | 0.767 | 0.16097 | -0.04 | 4.763
12.5 | 0.796 | 0.17729 | -0.045 | 4.49
13 | 0.823 | 0.17542 | -0.045 | 4.693
13.5 | 0.851 | 0.18227 | -0.046 | 4.666
14 | 0.878 | 0.18953 | -0.047 | 4.631
14.5 | 0.905 | 0.19308 | -0.048 | 4.686
15 | 0.932 | 0.19321 | -0.049 | 4.824
15.5 | 0.959 | 0.20066 | -0.051 | 4.78
16 | 0.987 | 0.2111 | -0.053 | 4.676
16.5 | 1.016 | 0.22849 | -0.056 | 4.448
17 | 1.044 | 0.24399 | -0.058 | 4.281
17.5 | 1.071 | 0.24763 | -0.059 | 4.326
18 | 1.098 | 0.25463 | -0.06 | 4.311
18.5 | 1.124 | 0.26357 | -0.061 | 4.266
19 | 1.151 | 0.26338 | -0.062 | 4.37
19.5 | 1.178 | 0.27406 | -0.063 | 4.299
20 | 1.206 | 0.28228 | -0.065 | 4.274

## 24. Re 250k Mach 0.50 (2)
BIGFOIL.COM POLAR EXPORT
NACA67(1)-215
NACA67(1)-215 |  |  |  | Cl Max: | 0.7535 | at alpha= | 9.5 | deg
XFOIL ncrit=9 |  |  |  | L/D Max: | 31.3659 | at alpha= | 5 | deg
Re: | 250000 |  |  | Cd Min: | 0.14927 | at alpha= | 14.5 | deg
Mach: | 0.5 |  |  | Cl=0 at alpha= | -0.014375 | deg
|  |  |  | @ Cl=0.1, Cd= | 0.032841
|  |  |  | @ Cl=0.4, Cd= | 0.028275
|  |  |  | @ Cl=0.6, Cd= | 0.14927
alpha (deg) | Cl | Cd | Cm | Cl/Cd
-11 | -0.3235 | 0.08914 | -0.12 | -3.6291
-10.5 | -0.3453 | 0.08205 | -0.1186 | -4.2084
-10 | -0.3786 | 0.07072 | -0.1236 | -5.3535
-9.5 | -0.4223 | 0.06043 | -0.1269 | -6.9883
-9 | -0.4816 | 0.05645 | -0.1164 | -8.5314
-8.5 | -0.5362 | 0.05228 | -0.1053 | -10.2563
-8 | -0.572 | 0.04734 | -0.0963 | -12.0828
-7.5 | -0.6397 | 0.04654 | -0.0758 | -13.7452
-7 | -0.6837 | 0.04418 | -0.0594 | -15.4753
-6.5 | -0.692 | 0.04023 | -0.0484 | -17.2011
-6 | -0.7013 | 0.0373 | -0.0354 | -18.8016
-5.5 | -0.6783 | 0.03393 | -0.0275 | -19.9912
-5 | -0.6209 | 0.03154 | -0.0253 | -19.6861
-4.5 | -0.5325 | 0.02938 | -0.0286 | -18.1246
-3.5 | -0.4827 | 0.02745 | -0.0131 | -17.5847
-3 | -0.4299 | 0.0265 | -0.0108 | -16.2226
-2 | -0.461 | 0.02303 | 0.021 | -20.0174
-1.5 | -0.4178 | 0.02466 | 0.0282 | -16.9424
-1 | -0.2255 | 0.0312 | 0.011 | -7.2276
-0.5 | -0.0625 | 0.03307 | -0.0073 | -1.8899
0.5 | 0.0662 | 0.03294 | -0.009 | 2.0097
1 | 0.1244 | 0.03277 | -0.0091 | 3.7962
2 | 0.2403 | 0.03186 | -0.0075 | 7.5424
2.5 | 0.31 | 0.03116 | -0.0087 | 9.9487
3 | 0.3701 | 0.02999 | -0.0073 | 12.3408
3.5 | 0.3962 | 0.02841 | 0.0014 | 13.9458
4.5 | 0.539 | 0.02333 | 0.0046 | 23.1033
5 | 0.6292 | 0.02006 | 0.0062 | 31.3659
5.5 | 0.5674 | 0.02096 | 0.0287 | 27.0706
6 | 0.551 | 0.02341 | 0.0403 | 23.537
6.5 | 0.5442 | 0.02466 | 0.0517 | 22.0681
7 | 0.5577 | 0.02578 | 0.0598 | 21.633
7.5 | 0.5958 | 0.02753 | 0.0632 | 21.6418
8 | 0.6347 | 0.02921 | 0.0671 | 21.7289
8.5 | 0.673 | 0.03105 | 0.0719 | 21.6747
9 | 0.7236 | 0.03404 | 0.074 | 21.2573
9.5 | 0.7535 | 0.03891 | 0.0767 | 19.3652
10 | 0.7529 | 0.04476 | 0.0809 | 16.8208
10.5 | 0.7325 | 0.05142 | 0.0847 | 14.2454
11 | 0.7057 | 0.06043 | 0.0838 | 11.678
11.5 | 0.6689 | 0.07205 | 0.0788 | 9.2838
12 | 0.6265 | 0.08743 | 0.0686 | 7.1657
12.5 | 0.5865 | 0.10775 | 0.0549 | 5.4432
13 | 0.5644 | 0.12058 | 0.0494 | 4.6807
13.5 | 0.5431 | 0.12852 | 0.0496 | 4.2258
14 | 0.5388 | 0.13691 | 0.0473 | 3.9354
14.5 | 0.5511 | 0.14927 | 0.0456 | 3.692

## 25. Re 500k Mach 0.00 (1)
BIGFOIL.COM POLAR EXPORT
NACA67(1)-215
NACA67(1)-215 |  |  |  | Cl Max: | 1.117 | at alpha= | 8.5 | deg
JavaFoil+Calcfoil stall+Eppler ext transition |  |  |  | L/D Max: | 78.268 | at alpha= | 3 | deg
Re: | 500000 |  |  | Cd Min: | 0.00672 | at alpha= | 0 | deg
Mach: | 0 |  |  | Cl=0 at alpha= | -1.6917 | deg
|  |  |  | @ Cl=0.1, Cd= | 0.0068128
|  |  |  | @ Cl=0.4, Cd= | 0.0068755
|  |  |  | @ Cl=0.6, Cd= | 0.010707
alpha (deg) | Cl | Cd | Cm | Cl/Cd
-20 | -0.752 | 0.19127 | 0.005 | -3.932
-19.5 | -0.775 | 0.18063 | 0.005 | -4.29
-19 | -0.797 | 0.17387 | 0.004 | -4.584
-18.5 | -0.818 | 0.16313 | 0.004 | -5.015
-18 | -0.838 | 0.15474 | 0.003 | -5.415
-17.5 | -0.856 | 0.15585 | 0.003 | -5.492
-17 | -0.872 | 0.14776 | 0.002 | -5.904
-16.5 | -0.883 | 0.13999 | 0.002 | -6.308
-16 | -0.887 | 0.12734 | 0.001 | -6.965
-15.5 | -0.888 | 0.12499 | 0 | -7.101
-15 | -0.886 | 0.11832 | 0 | -7.491
-14.5 | -0.883 | 0.1104 | -0.001 | -7.995
-14 | -0.877 | 0.10153 | -0.001 | -8.637
-13.5 | -0.867 | 0.09678 | -0.002 | -8.961
-13 | -0.855 | 0.09101 | -0.002 | -9.397
-12.5 | -0.84 | 0.08747 | -0.003 | -9.607
-12 | -0.823 | 0.08101 | -0.003 | -10.155
-11.5 | -0.802 | 0.07723 | -0.004 | -10.383
-11 | -0.778 | 0.0717 | -0.004 | -10.858
-10.5 | -0.752 | 0.06689 | -0.005 | -11.246
-10 | -0.723 | 0.06288 | -0.006 | -11.502
-9.5 | -0.692 | 0.05911 | -0.006 | -11.702
-9 | -0.658 | 0.05556 | -0.007 | -11.84
-8.5 | -0.757 | 0.01552 | -0.019 | -48.811
-8 | -0.712 | 0.0149 | -0.02 | -47.748
-7.5 | -0.543 | 0.04694 | -0.008 | -11.572
-7 | -0.613 | 0.01388 | -0.023 | -44.13
-6.5 | -0.56 | 0.01334 | -0.024 | -41.977
-6 | -0.506 | 0.01292 | -0.026 | -39.158
-5.5 | -0.45 | 0.0125 | -0.027 | -36.015
-5 | -0.393 | 0.01207 | -0.029 | -32.575
-4.5 | -0.335 | 0.01171 | -0.03 | -28.656
-4 | -0.277 | 0.01134 | -0.031 | -24.419
-3.5 | -0.218 | 0.01075 | -0.033 | -20.226
-3 | -0.156 | 0.00695 | -0.034 | -22.395
-2.5 | -0.096 | 0.00689 | -0.035 | -13.978
-2 | -0.037 | 0.00684 | -0.037 | -5.338
-1.5 | 0.023 | 0.00682 | -0.038 | 3.417
-1 | 0.083 | 0.00681 | -0.04 | 12.219
-0.5 | 0.143 | 0.00682 | -0.041 | 20.956
0 | 0.203 | 0.00672 | -0.042 | 30.288
0.5 | 0.263 | 0.00674 | -0.044 | 39.069
1 | 0.324 | 0.00679 | -0.045 | 47.638
1.5 | 0.383 | 0.00685 | -0.047 | 55.912
2 | 0.443 | 0.00694 | -0.048 | 63.753
2.5 | 0.502 | 0.00705 | -0.05 | 71.162
3 | 0.561 | 0.00716 | -0.051 | 78.268
3.5 | 0.625 | 0.01298 | -0.053 | 48.162
4 | 0.682 | 0.01342 | -0.055 | 50.839
4.5 | 0.739 | 0.0139 | -0.056 | 53.141
5 | 0.794 | 0.01441 | -0.058 | 55.086
5.5 | 0.847 | 0.01495 | -0.059 | 56.648
6 | 0.898 | 0.01547 | -0.061 | 58.06
6.5 | 0.947 | 0.01606 | -0.062 | 58.985
7 | 0.994 | 0.01671 | -0.063 | 59.491
7.5 | 0.849 | 0.04703 | -0.024 | 18.054
8 | 0.883 | 0.05002 | -0.024 | 17.66
8.5 | 1.117 | 0.0188 | -0.068 | 59.433
9 | 0.944 | 0.05618 | -0.026 | 16.798
9.5 | 0.969 | 0.06025 | -0.026 | 16.091
10 | 0.992 | 0.0634 | -0.027 | 15.65
10.5 | 1.012 | 0.06722 | -0.027 | 15.048
11 | 1.028 | 0.07267 | -0.027 | 14.142
11.5 | 1.04 | 0.07733 | -0.028 | 13.453
12 | 1.05 | 0.08235 | -0.028 | 12.748
12.5 | 1.056 | 0.0876 | -0.029 | 12.053
13 | 1.059 | 0.09327 | -0.029 | 11.35
13.5 | 1.058 | 0.09928 | -0.03 | 10.661

## 26. Re 500k Mach 0.00 (2)
BIGFOIL.COM POLAR EXPORT
NACA67(1)-215
NACA67(1)-215 |  |  |  | Cl Max: | 1.0651 | at alpha= | 15 | deg
XFOIL ncrit=9 |  |  |  | L/D Max: | 55.6552 | at alpha= | 5 | deg
Re: | 500000 |  |  | Cd Min: | 0.18584 | at alpha= | 20 | deg
Mach: | 0 |  |  | Cl=0 at alpha= | -0.15667 | deg
|  |  |  | @ Cl=0.1, Cd= | 0.016836
|  |  |  | @ Cl=0.4, Cd= | 0.013471
|  |  |  | @ Cl=0.6, Cd= | 0.18584
alpha (deg) | Cl | Cd | Cm | Cl/Cd
-17.5 | -0.4625 | 0.17589 | -0.0478 | -2.6295
-17 | -0.44 | 0.16869 | -0.0538 | -2.6083
-16.5 | -0.4377 | 0.15518 | -0.0652 | -2.8206
-16 | -0.417 | 0.14747 | -0.0697 | -2.8277
-15.5 | -0.3941 | 0.1407 | -0.0749 | -2.801
-15 | -0.5445 | 0.08571 | -0.1015 | -6.3528
-14.5 | -0.6066 | 0.06356 | -0.1192 | -9.5437
-14 | -0.6612 | 0.04979 | -0.1265 | -13.2798
-13.5 | -0.6979 | 0.0413 | -0.1256 | -16.8983
-13 | -0.7207 | 0.03607 | -0.1199 | -19.9806
-12.5 | -0.7313 | 0.03237 | -0.113 | -22.5919
-12 | -0.7256 | 0.02956 | -0.1073 | -24.5467
-11.5 | -0.6961 | 0.02607 | -0.1052 | -26.7012
-11 | -0.6653 | 0.02452 | -0.1026 | -27.133
-10.5 | -0.6293 | 0.02306 | -0.1005 | -27.2897
-10 | -0.5911 | 0.02189 | -0.0986 | -27.0032
-9.5 | -0.5443 | 0.02006 | -0.0983 | -27.1336
-9 | -0.5047 | 0.01915 | -0.0964 | -26.3551
-8.5 | -0.465 | 0.018 | -0.0946 | -25.8333
-8 | -0.4254 | 0.01737 | -0.0926 | -24.4905
-7.5 | -0.3888 | 0.01652 | -0.0901 | -23.5351
-7 | -0.3512 | 0.01606 | -0.0877 | -21.868
-6.5 | -0.3183 | 0.01545 | -0.0844 | -20.6019
-6 | -0.2815 | 0.0151 | -0.0816 | -18.6424
-5.5 | -0.2476 | 0.01461 | -0.0783 | -16.9473
-5 | -0.2161 | 0.01399 | -0.0743 | -15.4467
-4.5 | -0.2214 | 0.01382 | -0.0635 | -16.0203
-4 | -0.2389 | 0.01342 | -0.0496 | -17.8018
-3.5 | -0.2763 | 0.01337 | -0.0317 | -20.6657
-3 | -0.2858 | 0.01261 | -0.0182 | -22.6646
-2.5 | -0.2283 | 0.01299 | -0.0184 | -17.5751
-2 | -0.1866 | 0.01364 | -0.0155 | -13.6804
-1.5 | -0.1782 | 0.01451 | -0.0059 | -12.2812
-1 | -0.1142 | 0.01618 | -0.0053 | -7.0581
-0.5 | -0.0309 | 0.01757 | -0.0091 | -1.7587
0 | 0.0141 | 0.01741 | -0.0077 | 0.80988
0.5 | 0.0978 | 0.01685 | -0.014 | 5.8042
2 | 0.1986 | 0.01619 | -0.0016 | 12.2668
2.5 | 0.3149 | 0.01487 | -0.0134 | 21.1769
3 | 0.4761 | 0.01222 | -0.0335 | 38.9607
3.5 | 0.5184 | 0.01151 | -0.0304 | 45.0391
4 | 0.5385 | 0.01093 | -0.0233 | 49.2681
4.5 | 0.5419 | 0.01029 | -0.0127 | 52.6628
5 | 0.5649 | 0.01015 | -0.0056 | 55.6552
5.5 | 0.5382 | 0.01153 | 0.0098 | 46.6782
6.5 | 0.5408 | 0.01463 | 0.0271 | 36.9651
7 | 0.5625 | 0.01601 | 0.0318 | 35.1343
7.5 | 0.5967 | 0.01693 | 0.0345 | 35.2451
8 | 0.6328 | 0.01782 | 0.0367 | 35.5107
8.5 | 0.6647 | 0.01882 | 0.0396 | 35.3188
9 | 0.7012 | 0.01956 | 0.0418 | 35.8487
9.5 | 0.7324 | 0.02072 | 0.0446 | 35.3475
10 | 0.7664 | 0.02181 | 0.0468 | 35.1398
10.5 | 0.7953 | 0.02311 | 0.0499 | 34.4137
11 | 0.825 | 0.02447 | 0.0525 | 33.7148
11.5 | 0.8557 | 0.02593 | 0.0549 | 33.0004
12 | 0.8866 | 0.02746 | 0.0571 | 32.287
12.5 | 0.9226 | 0.0294 | 0.0577 | 31.381
13 | 0.9637 | 0.03197 | 0.0572 | 30.1439
13.5 | 1.0044 | 0.03471 | 0.0557 | 28.9369
14 | 1.039 | 0.03793 | 0.0545 | 27.3926
14.5 | 1.0547 | 0.04116 | 0.0562 | 25.6244
15 | 1.0651 | 0.04461 | 0.0581 | 23.8758
15.5 | 1.0608 | 0.05032 | 0.0604 | 21.0811
16 | 1.0385 | 0.05783 | 0.0622 | 17.9578
16.5 | 1.0098 | 0.06629 | 0.0622 | 15.2331
17.5 | 0.9286 | 0.09087 | 0.0532 | 10.219
18 | 0.8701 | 0.11034 | 0.0413 | 7.8856
18.5 | 0.4792 | 0.16712 | 0.0089 | 2.8674
19 | 0.488 | 0.17205 | 0.0075 | 2.8364
19.5 | 0.4771 | 0.18091 | 0.001 | 2.6372
20 | 0.4847 | 0.18584 | -0.0018 | 2.6082

## 27. Re 500k Mach 0.10 (1)
BIGFOIL.COM POLAR EXPORT
NACA67(1)-215
NACA67(1)-215 |  |  |  | Cl Max: | 1.044 | at alpha= | 12.5 | deg
JavaFoil+Calcfoil stall+Eppler ext transition |  |  |  | L/D Max: | 78.442 | at alpha= | 3 | deg
Re: | 500000 |  |  | Cd Min: | 0.00672 | at alpha= | 0 | deg
Mach: | 0.1 |  |  | Cl=0 at alpha= | -1.6917 | deg
|  |  |  | @ Cl=0.1, Cd= | 0.0068273
|  |  |  | @ Cl=0.4, Cd= | 0.0069025
|  |  |  | @ Cl=0.6, Cd= | 0.010516
alpha (deg) | Cl | Cd | Cm | Cl/Cd
-20 | -0.698 | 0.19291 | 0.005 | -3.62
-19.5 | -0.725 | 0.18528 | 0.005 | -3.911
-19 | -0.75 | 0.17849 | 0.004 | -4.204
-18.5 | -0.775 | 0.16644 | 0.004 | -4.658
-18 | -0.799 | 0.1591 | 0.003 | -5.022
-17.5 | -0.821 | 0.15948 | 0.003 | -5.146
-17 | -0.841 | 0.15097 | 0.002 | -5.57
-16.5 | -0.855 | 0.14223 | 0.002 | -6.014
-16 | -0.862 | 0.13312 | 0.001 | -6.474
-15.5 | -0.866 | 0.127 | 0 | -6.819
-15 | -0.868 | 0.12023 | 0 | -7.217
-14.5 | -0.867 | 0.11204 | -0.001 | -7.736
-14 | -0.863 | 0.10372 | -0.001 | -8.32
-13.5 | -0.856 | 0.09745 | -0.002 | -8.787
-13 | -0.846 | 0.09216 | -0.002 | -9.185
-12.5 | -0.833 | 0.08754 | -0.003 | -9.521
-12 | -0.818 | 0.08156 | -0.003 | -10.025
-11.5 | -0.798 | 0.07734 | -0.004 | -10.323
-11 | -0.776 | 0.07204 | -0.004 | -10.776
-10.5 | -0.751 | 0.0671 | -0.005 | -11.193
-10 | -0.723 | 0.06367 | -0.006 | -11.356
-9.5 | -0.692 | 0.05923 | -0.006 | -11.687
-9 | -0.659 | 0.05568 | -0.007 | -11.831
-8.5 | -0.759 | 0.0156 | -0.019 | -48.661
-8 | -0.585 | 0.04923 | -0.008 | -11.885
-7.5 | -0.545 | 0.04746 | -0.008 | -11.484
-7 | -0.615 | 0.01396 | -0.023 | -44.019
-6.5 | -0.562 | 0.01341 | -0.024 | -41.931
-6 | -0.508 | 0.01297 | -0.026 | -39.144
-5.5 | -0.452 | 0.01255 | -0.027 | -36.023
-5 | -0.395 | 0.01212 | -0.029 | -32.602
-4.5 | -0.337 | 0.01175 | -0.03 | -28.692
-4 | -0.278 | 0.01137 | -0.032 | -24.469
-3.5 | -0.219 | 0.01079 | -0.033 | -20.26
-3 | -0.156 | 0.00698 | -0.034 | -22.426
-2.5 | -0.097 | 0.00691 | -0.035 | -13.989
-2 | -0.037 | 0.00686 | -0.037 | -5.355
-1.5 | 0.023 | 0.00685 | -0.038 | 3.422
-1 | 0.084 | 0.00683 | -0.04 | 12.235
-0.5 | 0.144 | 0.00682 | -0.041 | 21.061
0 | 0.205 | 0.00672 | -0.043 | 30.432
0.5 | 0.265 | 0.00676 | -0.044 | 39.19
1 | 0.325 | 0.00681 | -0.046 | 47.78
1.5 | 0.385 | 0.00688 | -0.047 | 55.98
2 | 0.445 | 0.00697 | -0.049 | 63.835
2.5 | 0.504 | 0.00707 | -0.05 | 71.337
3 | 0.563 | 0.00718 | -0.052 | 78.442
3.5 | 0.628 | 0.01304 | -0.054 | 48.178
4 | 0.686 | 0.01349 | -0.055 | 50.838
4.5 | 0.742 | 0.01397 | -0.057 | 53.114
5 | 0.797 | 0.01449 | -0.058 | 55.025
5.5 | 0.85 | 0.01504 | -0.059 | 56.525
6 | 0.902 | 0.01556 | -0.061 | 57.954
6.5 | 0.951 | 0.01618 | -0.062 | 58.767
7 | 0.997 | 0.01681 | -0.064 | 59.309
7.5 | 0.852 | 0.04723 | -0.024 | 18.03
8 | 0.885 | 0.05004 | -0.024 | 17.691
8.5 | 0.916 | 0.05277 | -0.025 | 17.365
9 | 0.944 | 0.05621 | -0.026 | 16.8
9.5 | 0.969 | 0.06039 | -0.026 | 16.046
10 | 0.991 | 0.06362 | -0.027 | 15.57
10.5 | 1.008 | 0.06727 | -0.027 | 14.991
11 | 1.023 | 0.07327 | -0.027 | 13.959
11.5 | 1.033 | 0.07833 | -0.028 | 13.193
12 | 1.041 | 0.08305 | -0.029 | 12.53
12.5 | 1.044 | 0.08846 | -0.029 | 11.803
13 | 1.044 | 0.09421 | -0.029 | 11.083
13.5 | 1.041 | 0.10141 | -0.03 | 10.264
14 | 1.034 | 0.10792 | -0.031 | 9.586
14.5 | 1.028 | 0.10942 | -0.039 | 9.398
15 | 1.016 | 0.11524 | -0.039 | 8.812
15.5 | 1.001 | 0.12172 | -0.04 | 8.225
16 | 0.984 | 0.1292 | -0.04 | 7.618
16.5 | 0.965 | 0.13525 | -0.04 | 7.136
17 | 0.944 | 0.14682 | -0.039 | 6.427
17.5 | 0.922 | 0.15305 | -0.041 | 6.027

## 28. Re 500k Mach 0.10 (2)
BIGFOIL.COM POLAR EXPORT
NACA67(1)-215
NACA67(1)-215 |  |  |  | Cl Max: | 1.0472 | at alpha= | 15 | deg
XFOIL ncrit=9 |  |  |  | L/D Max: | 54.7902 | at alpha= | 5 | deg
Re: | 500000 |  |  | Cd Min: | 0.21124 | at alpha= | 20 | deg
Mach: | 0.1 |  |  | Cl=0 at alpha= | 0.30131 | deg
|  |  |  | @ Cl=0.1, Cd= | 0.016921
|  |  |  | @ Cl=0.4, Cd= | 0.013525
|  |  |  | @ Cl=0.6, Cd= | 0.017176
alpha (deg) | Cl | Cd | Cm | Cl/Cd
-17 | -0.4369 | 0.16911 | -0.0546 | -2.5835
-16.5 | -0.4339 | 0.15574 | -0.0662 | -2.7861
-16 | -0.4123 | 0.14818 | -0.0705 | -2.7824
-15.5 | -0.389 | 0.14134 | -0.0758 | -2.7522
-15 | -0.371 | 0.13304 | -0.0824 | -2.7886
-14.5 | -0.5718 | 0.06912 | -0.1167 | -8.2726
-14 | -0.6252 | 0.0536 | -0.1277 | -11.6642
-13.5 | -0.6658 | 0.04385 | -0.1293 | -15.1836
-13 | -0.6965 | 0.03805 | -0.1238 | -18.3049
-12.5 | -0.7149 | 0.03375 | -0.1167 | -21.1822
-12 | -0.7156 | 0.03089 | -0.1104 | -23.1661
-11.5 | -0.6945 | 0.02685 | -0.1072 | -25.8659
-11 | -0.6654 | 0.02512 | -0.1043 | -26.4889
-10.5 | -0.6305 | 0.02352 | -0.1019 | -26.807
-10 | -0.5923 | 0.0222 | -0.0999 | -26.6802
-9.5 | -0.5453 | 0.02032 | -0.0995 | -26.8356
-9 | -0.5054 | 0.01936 | -0.0977 | -26.1054
-8.5 | -0.4645 | 0.01822 | -0.0959 | -25.494
-8 | -0.4251 | 0.0175 | -0.0939 | -24.2914
-7.5 | -0.3879 | 0.01666 | -0.0913 | -23.2833
-7 | -0.3506 | 0.01616 | -0.0888 | -21.6955
-6.5 | -0.3173 | 0.01555 | -0.0855 | -20.4051
-6 | -0.2796 | 0.01522 | -0.0828 | -18.3706
-5.5 | -0.2463 | 0.01468 | -0.0793 | -16.7779
-4.5 | -0.2175 | 0.01392 | -0.0649 | -15.625
-4 | -0.2355 | 0.01353 | -0.0509 | -17.4058
-3.5 | -0.275 | 0.0136 | -0.0325 | -20.2206
-3 | -0.2869 | 0.01263 | -0.0185 | -22.7158
-2.5 | -0.2293 | 0.013 | -0.0186 | -17.6385
-2 | -0.1826 | 0.01364 | -0.0166 | -13.3871
-1.5 | -0.1793 | 0.01453 | -0.0059 | -12.34
-1 | -0.1125 | 0.01631 | -0.0057 | -6.8976
-0.5 | -0.0293 | 0.01763 | -0.0096 | -1.6619
0 | -0.0414 | 0.01757 | 0.003 | -2.3563
0.5 | 0.0273 | 0.01729 | 0.0002 | 1.5789
1 | 0.1022 | 0.01691 | -0.0038 | 6.0438
1.5 | 0.1632 | 0.0166 | -0.0051 | 9.8313
2 | 0.2608 | 0.0158 | -0.0136 | 16.5063
3 | 0.4719 | 0.01235 | -0.0322 | 38.2105
3.5 | 0.5146 | 0.01159 | -0.0291 | 44.4003
4 | 0.536 | 0.01097 | -0.0222 | 48.8605
4.5 | 0.5381 | 0.01034 | -0.0112 | 52.0406
5 | 0.5616 | 0.01025 | -0.0042 | 54.7902
5.5 | 0.5352 | 0.01167 | 0.0111 | 45.8612
6 | 0.5291 | 0.01335 | 0.0211 | 39.633
6.5 | 0.5388 | 0.01481 | 0.0282 | 36.3808
7 | 0.5616 | 0.01616 | 0.0328 | 34.7525
7.5 | 0.5961 | 0.01708 | 0.0355 | 34.9005
8 | 0.6324 | 0.01797 | 0.0377 | 35.192
8.5 | 0.6648 | 0.01897 | 0.0407 | 35.0448
9 | 0.7007 | 0.01977 | 0.043 | 35.4426
9.5 | 0.7324 | 0.02094 | 0.0458 | 34.9761
10 | 0.7641 | 0.02223 | 0.0484 | 34.3725
10.5 | 0.7951 | 0.02342 | 0.0512 | 33.9496
11 | 0.8237 | 0.02502 | 0.054 | 32.9217
11.5 | 0.8558 | 0.02636 | 0.0564 | 32.4659
12 | 0.8869 | 0.02797 | 0.0586 | 31.709
12.5 | 0.9231 | 0.03036 | 0.0593 | 30.4051
13 | 0.9615 | 0.03275 | 0.0592 | 29.3588
13.5 | 0.9999 | 0.03577 | 0.058 | 27.9536
14 | 1.0307 | 0.03939 | 0.057 | 26.1665
14.5 | 1.042 | 0.04311 | 0.0589 | 24.1707
15 | 1.0472 | 0.04707 | 0.0609 | 22.2477
15.5 | 1.0359 | 0.05334 | 0.0629 | 19.4207
16 | 1.0108 | 0.0613 | 0.0638 | 16.4894
16.5 | 0.9783 | 0.07095 | 0.0624 | 13.7886
17 | 0.938 | 0.08324 | 0.0576 | 11.2686
17.5 | 0.8724 | 0.10305 | 0.0463 | 8.4658
18 | 0.6408 | 0.17942 | 0.0108 | 3.5715
18.5 | 0.6491 | 0.18789 | 0.007 | 3.4547
19 | 0.6459 | 0.20015 | -0.0009 | 3.2271
19.5 | 0.6598 | 0.20655 | -0.0047 | 3.1944
20 | 0.679 | 0.21124 | -0.0073 | 3.2144

## 29. Re 500k Mach 0.25 (1)
BIGFOIL.COM POLAR EXPORT
NACA67(1)-215
NACA67(1)-215 |  |  |  | Cl Max: | 0.985 | at alpha= | 10.5 | deg
JavaFoil+Calcfoil stall+Eppler ext transition |  |  |  | L/D Max: | 78.841 | at alpha= | 3 | deg
Re: | 500000 |  |  | Cd Min: | 0.00685 | at alpha= | 0 | deg
Mach: | 0.25 |  |  | Cl=0 at alpha= | -1.6936 | deg
|  |  |  | @ Cl=0.1, Cd= | 0.0069223
|  |  |  | @ Cl=0.4, Cd= | 0.0069889
|  |  |  | @ Cl=0.6, Cd= | 0.00934
alpha (deg) | Cl | Cd | Cm | Cl/Cd
-17.5 | -0.497 | 0.169 | 0.003 | -2.939
-17 | -0.556 | 0.15918 | 0.002 | -3.495
-16.5 | -0.606 | 0.14931 | 0.002 | -4.057
-16 | -0.642 | 0.13951 | 0.001 | -4.605
-15.5 | -0.675 | 0.12928 | 0.001 | -5.221
-15 | -0.703 | 0.12315 | 0 | -5.712
-14.5 | -0.727 | 0.11481 | -0.001 | -6.335
-14 | -0.746 | 0.10755 | -0.001 | -6.94
-13.5 | -0.76 | 0.10108 | -0.002 | -7.523
-13 | -0.77 | 0.0951 | -0.003 | -8.093
-12.5 | -0.772 | 0.09476 | -0.003 | -8.151
-12 | -0.771 | 0.0871 | -0.003 | -8.85
-11.5 | -0.764 | 0.08149 | -0.004 | -9.378
-11 | -0.753 | 0.07421 | -0.005 | -10.143
-10.5 | -0.736 | 0.06962 | -0.005 | -10.575
-10 | -0.715 | 0.06451 | -0.006 | -11.087
-9.5 | -0.69 | 0.06113 | -0.006 | -11.288
-9 | -0.661 | 0.05725 | -0.007 | -11.545
-8.5 | -0.628 | 0.05423 | -0.007 | -11.585
-8 | -0.593 | 0.05091 | -0.008 | -11.639
-7.5 | -0.554 | 0.04791 | -0.009 | -11.562
-7 | -0.626 | 0.01436 | -0.023 | -43.587
-6.5 | -0.574 | 0.0138 | -0.025 | -41.581
-6 | -0.519 | 0.0133 | -0.026 | -39.039
-5.5 | -0.463 | 0.01285 | -0.028 | -36.008
-5 | -0.405 | 0.0124 | -0.029 | -32.651
-4.5 | -0.346 | 0.012 | -0.031 | -28.782
-4 | -0.285 | 0.01159 | -0.032 | -24.609
-3.5 | -0.224 | 0.01124 | -0.034 | -19.951
-3 | -0.161 | 0.00709 | -0.035 | -22.635
-2.5 | -0.099 | 0.00702 | -0.036 | -14.14
-2 | -0.038 | 0.00696 | -0.038 | -5.413
-1.5 | 0.024 | 0.00694 | -0.039 | 3.467
-1 | 0.086 | 0.00692 | -0.041 | 12.398
-0.5 | 0.148 | 0.00693 | -0.042 | 21.299
0 | 0.21 | 0.00685 | -0.044 | 30.637
0.5 | 0.272 | 0.00687 | -0.045 | 39.553
1 | 0.334 | 0.00692 | -0.047 | 48.258
1.5 | 0.395 | 0.00698 | -0.048 | 56.595
2 | 0.457 | 0.00709 | -0.05 | 64.37
2.5 | 0.518 | 0.00721 | -0.051 | 71.854
3 | 0.578 | 0.00733 | -0.053 | 78.841
3.5 | 0.644 | 0.01336 | -0.055 | 48.211
4 | 0.703 | 0.01385 | -0.056 | 50.753
4.5 | 0.76 | 0.01438 | -0.058 | 52.893
5 | 0.816 | 0.01492 | -0.059 | 54.685
5.5 | 0.87 | 0.01554 | -0.061 | 55.947
6 | 0.921 | 0.01617 | -0.062 | 56.912
6.5 | 0.969 | 0.01679 | -0.064 | 57.701
7 | 0.829 | 0.04445 | -0.024 | 18.66
7.5 | 0.863 | 0.04728 | -0.025 | 18.261
8 | 0.894 | 0.05038 | -0.025 | 17.737
8.5 | 0.92 | 0.05378 | -0.026 | 17.104
9 | 0.942 | 0.0572 | -0.026 | 16.461
9.5 | 0.958 | 0.06109 | -0.027 | 15.687
10 | 0.97 | 0.06534 | -0.028 | 14.846
10.5 | 0.985 | 0.06879 | -0.041 | 14.32
11 | 0.976 | 0.07687 | -0.028 | 12.698
11.5 | 0.973 | 0.08058 | -0.036 | 12.081
12 | 0.962 | 0.08489 | -0.037 | 11.328
12.5 | 0.943 | 0.09061 | -0.036 | 10.404
13 | 0.919 | 0.09656 | -0.038 | 9.517
13.5 | 0.889 | 0.10298 | -0.038 | 8.635
14 | 0.854 | 0.11052 | -0.038 | 7.723
14.5 | 0.813 | 0.11842 | -0.039 | 6.868
15 | 0.769 | 0.12451 | -0.04 | 6.173
15.5 | 0.719 | 0.1339 | -0.041 | 5.373

## 30. Re 500k Mach 0.25 (2)
BIGFOIL.COM POLAR EXPORT
NACA67(1)-215
NACA67(1)-215 |  |  |  | Cl Max: | 0.9373 | at alpha= | 13.5 | deg
XFOIL ncrit=9 |  |  |  | L/D Max: | 50.1382 | at alpha= | 5 | deg
Re: | 500000 |  |  | Cd Min: | 0.19341 | at alpha= | 18.5 | deg
Mach: | 0.25 |  |  | Cl=0 at alpha= | 0.25291 | deg
|  |  |  | @ Cl=0.1, Cd= | 0.017217
|  |  |  | @ Cl=0.4, Cd= | 0.013839
|  |  |  | @ Cl=0.6, Cd= | 0.01812
alpha (deg) | Cl | Cd | Cm | Cl/Cd
0 | -0.0348 | 0.01808 | 0.0018 | -1.9248
0.5 | 0.034 | 0.01755 | -0.0009 | 1.9373
1 | 0.1113 | 0.01716 | -0.0051 | 6.486
1.5 | 0.1942 | 0.01667 | -0.0104 | 11.6497
2.5 | 0.327 | 0.01512 | -0.0136 | 21.627
3 | 0.429 | 0.01333 | -0.0215 | 32.183
3.5 | 0.5033 | 0.01191 | -0.024 | 42.2586
4 | 0.5293 | 0.01114 | -0.0174 | 47.5135
4.5 | 0.5198 | 0.01078 | -0.0041 | 48.2189
5 | 0.544 | 0.01085 | 0.0033 | 50.1382
5.5 | 0.5188 | 0.01245 | 0.018 | 41.6707
6 | 0.5169 | 0.0142 | 0.0272 | 36.4014
6.5 | 0.5296 | 0.01573 | 0.0339 | 33.6682
7 | 0.5569 | 0.01697 | 0.0382 | 32.8167
7.5 | 0.5924 | 0.01793 | 0.0411 | 33.0396
8 | 0.6296 | 0.01886 | 0.0436 | 33.3828
8.5 | 0.664 | 0.01995 | 0.0465 | 33.2832
9 | 0.6936 | 0.02125 | 0.0501 | 32.64
9.5 | 0.7304 | 0.02226 | 0.0526 | 32.8122
10 | 0.7612 | 0.02389 | 0.0557 | 31.8627
10.5 | 0.7938 | 0.02528 | 0.0585 | 31.4003
11 | 0.825 | 0.02713 | 0.0615 | 30.4091
11.5 | 0.8571 | 0.02903 | 0.0642 | 29.5246
12 | 0.8869 | 0.03127 | 0.0668 | 28.3626
12.5 | 0.9115 | 0.03453 | 0.0694 | 26.3973
13 | 0.9296 | 0.03882 | 0.0712 | 23.9464
13.5 | 0.9373 | 0.04454 | 0.0717 | 21.044
14.5 | 0.8933 | 0.06181 | 0.0707 | 14.4524
15 | 0.8545 | 0.07301 | 0.0673 | 11.7039
15.5 | 0.7869 | 0.09206 | 0.0568 | 8.5477
16 | 0.657 | 0.13323 | 0.034 | 4.9313
17 | 0.6036 | 0.17306 | 0.0162 | 3.4878
17.5 | 0.6166 | 0.18023 | 0.0122 | 3.4212
18 | 0.6365 | 0.18529 | 0.0097 | 3.4352
18.5 | 0.6482 | 0.19341 | 0.006 | 3.3514

## 31. Re 500k Mach 0.50 (1)
BIGFOIL.COM POLAR EXPORT
NACA67(1)-215
NACA67(1)-215 |  |  |  | Cl Max: | 1.209 | at alpha= | 20 | deg
JavaFoil+Calcfoil stall+Eppler ext transition |  |  |  | L/D Max: | 80.464 | at alpha= | 3 | deg
Re: | 500000 |  |  | Cd Min: | 0.00731 | at alpha= | 0 | deg
Mach: | 0.5 |  |  | Cl=0 at alpha= | -1.6957 | deg
|  |  |  | @ Cl=0.1, Cd= | 0.00742
|  |  |  | @ Cl=0.4, Cd= | 0.0074712
|  |  |  | @ Cl=0.6, Cd= | 0.0078718
alpha (deg) | Cl | Cd | Cm | Cl/Cd
-20 | -1.027 | 0.23197 | 0.009 | -4.427
-19.5 | -1 | 0.22616 | 0.008 | -4.42
-19 | -0.973 | 0.2208 | 0.007 | -4.405
-18.5 | -0.947 | 0.21491 | 0.006 | -4.409
-18 | -0.916 | 0.20239 | 0.005 | -4.525
-17.5 | -0.887 | 0.1986 | 0.004 | -4.467
-17 | -0.859 | 0.19099 | 0.003 | -4.499
-16.5 | -0.832 | 0.18927 | 0.002 | -4.393
-16 | -0.804 | 0.18219 | 0.002 | -4.414
-15.5 | -0.777 | 0.16872 | 0.001 | -4.603
-15 | -0.749 | 0.16126 | 0 | -4.645
-14.5 | -0.722 | 0.15836 | -0.001 | -4.557
-14 | -0.694 | 0.15105 | -0.002 | -4.594
-13.5 | -0.666 | 0.14989 | -0.003 | -4.444
-13 | -0.637 | 0.13903 | -0.003 | -4.582
-12.5 | -0.609 | 0.13174 | -0.004 | -4.619
-12 | -0.581 | 0.18371 | -0.004 | -3.16
-11.5 | -0.553 | 0.12487 | -0.005 | -4.428
-11 | -0.525 | 0.12175 | -0.006 | -4.312
-10.5 | -0.497 | 0.11571 | -0.007 | -4.295
-10 | -0.469 | 0.10994 | -0.007 | -4.262
-9.5 | -0.441 | 0.09093 | -0.008 | -4.846
-9 | -0.413 | 0.06857 | -0.008 | -6.016
-8.5 | -0.385 | 0.05957 | -0.01 | -6.47
-8 | -0.36 | 0.05297 | -0.013 | -6.787
-7.5 | -0.527 | 0.05034 | -0.013 | -10.462
-7 | -0.522 | 0.04788 | -0.01 | -10.899
-6.5 | -0.496 | 0.04433 | -0.011 | -11.185
-6 | -0.458 | 0.0414 | -0.012 | -11.068
-5.5 | -0.414 | 0.0392 | -0.012 | -10.55
-5 | -0.445 | 0.01368 | -0.033 | -32.496
-4.5 | -0.382 | 0.01319 | -0.034 | -28.929
-4 | -0.316 | 0.01266 | -0.036 | -24.963
-3.5 | -0.249 | 0.01217 | -0.038 | -20.457
-3 | -0.181 | 0.01151 | -0.039 | -15.718
-2.5 | -0.11 | 0.00755 | -0.04 | -14.627
-2 | -0.042 | 0.00748 | -0.042 | -5.606
-1.5 | 0.027 | 0.00744 | -0.043 | 3.597
-1 | 0.096 | 0.00742 | -0.045 | 12.89
-0.5 | 0.164 | 0.00742 | -0.047 | 22.142
0 | 0.234 | 0.00731 | -0.048 | 32.017
0.5 | 0.303 | 0.00735 | -0.05 | 41.249
1 | 0.372 | 0.00743 | -0.052 | 50.103
1.5 | 0.44 | 0.00753 | -0.053 | 58.479
2 | 0.508 | 0.00766 | -0.055 | 66.368
2.5 | 0.576 | 0.00781 | -0.057 | 73.701
3 | 0.642 | 0.00798 | -0.058 | 80.464
3.5 | 0.715 | 0.01493 | -0.061 | 47.863
4 | 0.778 | 0.0156 | -0.062 | 49.832
4.5 | 0.837 | 0.01635 | -0.064 | 51.202
5 | 0.731 | 0.03636 | -0.025 | 20.104
5.5 | 0.77 | 0.03868 | -0.025 | 19.92
6 | 0.801 | 0.04164 | -0.025 | 19.235
6.5 | 0.817 | 0.04432 | -0.026 | 18.425
7 | 0.976 | 0.02123 | -0.072 | 45.992
7.5 | 0.799 | 0.02246 | -0.074 | 35.572
8 | 0.66 | 0.02386 | -0.075 | 27.643
8.5 | 0.574 | 0.06481 | -0.036 | 8.86
9 | 0.601 | 0.07131 | -0.034 | 8.428
9.5 | 0.628 | 0.09502 | -0.034 | 6.614
10 | 0.656 | 0.11452 | -0.036 | 5.732
10.5 | 0.684 | 0.1224 | -0.037 | 5.588
11 | 0.711 | 0.12547 | -0.037 | 5.67
11.5 | 0.739 | 0.12981 | -0.039 | 5.693
12 | 0.767 | 0.13368 | -0.041 | 5.739
12.5 | 0.796 | 0.14597 | -0.046 | 5.455
13 | 0.823 | 0.1486 | -0.046 | 5.541
13.5 | 0.851 | 0.15015 | -0.047 | 5.666
14 | 0.878 | 0.15412 | -0.048 | 5.697
14.5 | 0.905 | 0.16066 | -0.049 | 5.634
15 | 0.933 | 0.16433 | -0.051 | 5.675
15.5 | 0.96 | 0.17027 | -0.052 | 5.639
16 | 0.989 | 0.17597 | -0.055 | 5.619
16.5 | 1.019 | 0.19373 | -0.059 | 5.259
17 | 1.045 | 0.20292 | -0.059 | 5.148
17.5 | 1.071 | 0.20804 | -0.06 | 5.15
18 | 1.098 | 0.21416 | -0.06 | 5.127
18.5 | 1.125 | 0.21756 | -0.061 | 5.17
19 | 1.152 | 0.22472 | -0.062 | 5.124
19.5 | 1.179 | 0.22794 | -0.064 | 5.173
20 | 1.209 | 0.23544 | -0.068 | 5.137

## 32. Re 500k Mach 0.50 (2)
BIGFOIL.COM POLAR EXPORT
NACA67(1)-215
NACA67(1)-215 |  |  |  | Cl Max: | 0.752 | at alpha= | 10.5 | deg
XFOIL ncrit=9 |  |  |  | L/D Max: | 41.4332 | at alpha= | 4.5 | deg
Re: | 500000 |  |  | Cd Min: | 0.1571 | at alpha= | 15.5 | deg
Mach: | 0.5 |  |  | Cl=0 at alpha= | -99 | deg
|  |  |  | @ Cl=0.1, Cd= | 0.01902
|  |  |  | @ Cl=0.4, Cd= | 0.014369
|  |  |  | @ Cl=0.6, Cd= | 0.1571
alpha (deg) | Cl | Cd | Cm | Cl/Cd
1.5 | 0.0947 | 0.01909 | 0.0128 | 4.9607
3 | 0.3585 | 0.01562 | 0.0016 | 22.9513
3.5 | 0.3801 | 0.01476 | 0.0107 | 25.752
4 | 0.4193 | 0.01399 | 0.0159 | 29.9714
4.5 | 0.5088 | 0.01228 | 0.0136 | 41.4332
5 | 0.4849 | 0.01376 | 0.0297 | 35.2398
5.5 | 0.4683 | 0.01584 | 0.0426 | 29.5644
6 | 0.4773 | 0.01776 | 0.0505 | 26.875
6.5 | 0.5076 | 0.01925 | 0.0552 | 26.3688
7 | 0.5442 | 0.02044 | 0.0595 | 26.6243
7.5 | 0.5798 | 0.02179 | 0.0639 | 26.6085
8 | 0.613 | 0.02344 | 0.0684 | 26.1519
8.5 | 0.6475 | 0.02526 | 0.0727 | 25.6334
9 | 0.686 | 0.02726 | 0.0765 | 25.1651
9.5 | 0.7235 | 0.03 | 0.0804 | 24.1167
10 | 0.748 | 0.03368 | 0.0852 | 22.209
10.5 | 0.752 | 0.0382 | 0.0903 | 19.6859
11 | 0.7348 | 0.0446 | 0.0947 | 16.4753
11.5 | 0.7036 | 0.05268 | 0.097 | 13.3561
12 | 0.6677 | 0.06241 | 0.0957 | 10.6986
13 | 0.5822 | 0.09262 | 0.0778 | 6.2859
13.5 | 0.5469 | 0.11033 | 0.068 | 4.9569
14 | 0.5324 | 0.12362 | 0.0609 | 4.3067
14.5 | 0.5305 | 0.13578 | 0.0538 | 3.9071
15 | 0.5381 | 0.14722 | 0.0464 | 3.6551
15.5 | 0.5569 | 0.1571 | 0.0391 | 3.5449

## 33. Re 750k Mach 0.00 (1)
BIGFOIL.COM POLAR EXPORT
NACA67(1)-215
NACA67(1)-215 |  |  |  | Cl Max: | 1.118 | at alpha= | 8.5 | deg
JavaFoil+Calcfoil stall+Eppler ext transition |  |  |  | L/D Max: | 95.841 | at alpha= | 3 | deg
Re: | 750000 |  |  | Cd Min: | 0.00551 | at alpha= | 0 | deg
Mach: | 0 |  |  | Cl=0 at alpha= | -1.6967 | deg
|  |  |  | @ Cl=0.1, Cd= | 0.00558
|  |  |  | @ Cl=0.4, Cd= | 0.0056573
|  |  |  | @ Cl=0.6, Cd= | 0.0093656
alpha (deg) | Cl | Cd | Cm | Cl/Cd
-20 | -0.753 | 0.18475 | 0.006 | -4.075
-19.5 | -0.776 | 0.17239 | 0.005 | -4.499
-19 | -0.798 | 0.16601 | 0.005 | -4.806
-18.5 | -0.819 | 0.15637 | 0.004 | -5.237
-18 | -0.839 | 0.14976 | 0.003 | -5.603
-17.5 | -0.857 | 0.14309 | 0.003 | -5.988
-17 | -0.873 | 0.13582 | 0.002 | -6.429
-16.5 | -0.884 | 0.12887 | 0.002 | -6.859
-16 | -0.888 | 0.12256 | 0.001 | -7.249
-15.5 | -0.889 | 0.11616 | 0.001 | -7.65
-15 | -0.887 | 0.11016 | 0 | -8.056
-14.5 | -0.884 | 0.10455 | -0.001 | -8.452
-14 | -0.879 | 0.09834 | -0.001 | -8.939
-13.5 | -0.87 | 0.09299 | -0.002 | -9.356
-13 | -0.858 | 0.08796 | -0.003 | -9.757
-12.5 | -0.84 | 0.08392 | -0.003 | -10.014
-12 | -0.823 | 0.07825 | -0.003 | -10.514
-11.5 | -0.802 | 0.07462 | -0.004 | -10.747
-11 | -0.779 | 0.06955 | -0.004 | -11.194
-10.5 | -0.752 | 0.06511 | -0.005 | -11.552
-10 | -0.879 | 0.01563 | -0.014 | -56.249
-9.5 | -0.692 | 0.05765 | -0.006 | -11.998
-9 | -0.802 | 0.01436 | -0.017 | -55.839
-8.5 | -0.759 | 0.01425 | -0.019 | -53.226
-8 | -0.712 | 0.01368 | -0.02 | -52.086
-7.5 | -0.664 | 0.01292 | -0.022 | -51.374
-7 | -0.613 | 0.01241 | -0.023 | -49.41
-6.5 | -0.561 | 0.01191 | -0.025 | -47.085
-6 | -0.506 | 0.0115 | -0.026 | -44.04
-5.5 | -0.451 | 0.01141 | -0.028 | -39.507
-5 | -0.394 | 0.01101 | -0.029 | -35.758
-4.5 | -0.336 | 0.01067 | -0.031 | -31.482
-4 | -0.277 | 0.01025 | -0.032 | -27.029
-3.5 | -0.218 | 0.00966 | -0.034 | -22.548
-3 | -0.157 | 0.00572 | -0.035 | -27.47
-2.5 | -0.097 | 0.00566 | -0.036 | -17.147
-2 | -0.037 | 0.00562 | -0.037 | -6.555
-1.5 | 0.024 | 0.0056 | -0.039 | 4.203
-1 | 0.084 | 0.00558 | -0.04 | 15.054
-0.5 | 0.144 | 0.00558 | -0.042 | 25.898
0 | 0.206 | 0.00551 | -0.043 | 37.356
0.5 | 0.266 | 0.00553 | -0.045 | 48.124
1 | 0.327 | 0.00558 | -0.046 | 58.565
1.5 | 0.387 | 0.00564 | -0.048 | 68.559
2 | 0.447 | 0.00572 | -0.049 | 78.151
2.5 | 0.506 | 0.0058 | -0.051 | 87.241
3 | 0.565 | 0.0059 | -0.052 | 95.841
3.5 | 0.626 | 0.01194 | -0.054 | 52.429
4 | 0.683 | 0.01236 | -0.055 | 55.303
4.5 | 0.74 | 0.01281 | -0.057 | 57.769
5 | 0.795 | 0.01327 | -0.058 | 59.876
5.5 | 0.848 | 0.01378 | -0.06 | 61.522
6 | 0.899 | 0.01427 | -0.061 | 63.045
6.5 | 0.949 | 0.0146 | -0.062 | 64.961
7 | 0.996 | 0.01543 | -0.064 | 64.522
7.5 | 1.04 | 0.01595 | -0.065 | 65.179
8 | 0.883 | 0.04858 | -0.025 | 18.185
8.5 | 1.118 | 0.01707 | -0.068 | 65.527
9 | 0.944 | 0.05437 | -0.026 | 17.36
9.5 | 0.969 | 0.0585 | -0.026 | 16.572
10 | 0.992 | 0.06148 | -0.027 | 16.139
10.5 | 1.012 | 0.06542 | -0.027 | 15.464
11 | 1.028 | 0.07064 | -0.027 | 14.547
11.5 | 1.04 | 0.07489 | -0.028 | 13.894
12 | 1.05 | 0.08005 | -0.029 | 13.114
12.5 | 1.065 | 0.08224 | -0.043 | 12.955
13 | 1.059 | 0.09053 | -0.03 | 11.695
13.5 | 1.058 | 0.09593 | -0.03 | 11.033

## 34. Re 750k Mach 0.00 (2)
BIGFOIL.COM POLAR EXPORT
NACA67(1)-215
NACA67(1)-215 |  |  |  | Cl Max: | 1.1128 | at alpha= | 15.5 | deg
XFOIL ncrit=9 |  |  |  | L/D Max: | 73.8701 | at alpha= | 4 | deg
Re: | 750000 |  |  | Cd Min: | 0.2045 | at alpha= | -20 | deg
Mach: | 0 |  |  | Cl=0 at alpha= | -1.2378 | deg
|  |  |  | @ Cl=0.1, Cd= | 0.010655
|  |  |  | @ Cl=0.4, Cd= | 0.0090603
|  |  |  | @ Cl=0.6, Cd= | 0.014705
alpha (deg) | Cl | Cd | Cm | Cl/Cd
-20 | -0.5261 | 0.2045 | -0.0336 | -2.5726
-19.5 | -0.5084 | 0.19984 | -0.0352 | -2.544
-18.5 | -0.4802 | 0.18873 | -0.041 | -2.5444
-17.5 | -0.4428 | 0.16885 | -0.057 | -2.6224
-17 | -0.4169 | 0.16176 | -0.0638 | -2.5773
-16.5 | -0.8189 | 0.05963 | -0.1105 | -13.733
-15.5 | -0.8241 | 0.04258 | -0.1241 | -19.3542
-15 | -0.8171 | 0.03785 | -0.1254 | -21.5878
-14.5 | -0.8158 | 0.03399 | -0.1233 | -24.0012
-14 | -0.8095 | 0.03146 | -0.1195 | -25.7311
-13.5 | -0.8001 | 0.02893 | -0.1154 | -27.6564
-13 | -0.7845 | 0.02662 | -0.1116 | -29.4703
-12.5 | -0.762 | 0.0249 | -0.1082 | -30.6024
-12 | -0.7368 | 0.02235 | -0.1052 | -32.9664
-11.5 | -0.7061 | 0.02103 | -0.1026 | -33.5758
-11 | -0.6725 | 0.01995 | -0.1003 | -33.7093
-10.5 | -0.6372 | 0.01888 | -0.098 | -33.75
-10 | -0.6025 | 0.01767 | -0.0955 | -34.0973
-9.5 | -0.5662 | 0.01677 | -0.0932 | -33.7627
-9 | -0.5269 | 0.01604 | -0.0913 | -32.8491
-8.5 | -0.4912 | 0.01516 | -0.0887 | -32.4011
-8 | -0.4507 | 0.01463 | -0.0868 | -30.8066
-7.5 | -0.4136 | 0.0139 | -0.0843 | -29.7554
-7 | -0.371 | 0.01351 | -0.0826 | -27.4611
-6.5 | -0.3333 | 0.01284 | -0.08 | -25.9579
-6 | -0.2918 | 0.01238 | -0.078 | -23.5703
-5.5 | -0.2506 | 0.01196 | -0.0759 | -20.9532
-5 | -0.2138 | 0.01152 | -0.0729 | -18.559
-4.5 | -0.1889 | 0.01079 | -0.0677 | -17.507
-4 | -0.1812 | 0.01007 | -0.0589 | -17.994
-3.5 | -0.1829 | 0.00897 | -0.0481 | -20.3902
-3 | -0.177 | 0.00798 | -0.038 | -22.1805
-2.5 | -0.131 | 0.00836 | -0.0362 | -15.6699
-2 | -0.0835 | 0.00871 | -0.0348 | -9.5867
-1.5 | -0.0312 | 0.00916 | -0.034 | -3.4061
-1 | 0.0283 | 0.01023 | -0.0338 | 2.7664
-0.5 | 0.0868 | 0.01065 | -0.0341 | 8.1502
0 | 0.1458 | 0.01067 | -0.0351 | 13.6645
0.5 | 0.1993 | 0.01075 | -0.0352 | 18.5395
1 | 0.2443 | 0.01063 | -0.0335 | 22.9821
1.5 | 0.3137 | 0.00997 | -0.0364 | 31.4644
2 | 0.3726 | 0.0094 | -0.0372 | 39.6383
2.5 | 0.4347 | 0.00863 | -0.0383 | 50.3708
3 | 0.4859 | 0.00814 | -0.0373 | 59.6929
3.5 | 0.5317 | 0.00791 | -0.0353 | 67.2187
4 | 0.5688 | 0.0077 | -0.0314 | 73.8701
4.5 | 0.5473 | 0.00827 | -0.0153 | 66.179
5 | 0.5251 | 0.00966 | -0.0005 | 54.3582
5.5 | 0.5228 | 0.01117 | 0.0096 | 46.8039
6 | 0.5384 | 0.01253 | 0.016 | 42.9689
6.5 | 0.5638 | 0.01372 | 0.0203 | 41.0933
7 | 0.5975 | 0.01466 | 0.0232 | 40.7572
7.5 | 0.636 | 0.01536 | 0.0253 | 41.4062
8 | 0.6746 | 0.01601 | 0.0274 | 42.1362
8.5 | 0.7098 | 0.01689 | 0.03 | 42.0249
9 | 0.7491 | 0.01758 | 0.0318 | 42.6109
9.5 | 0.7845 | 0.01854 | 0.0341 | 42.3139
10 | 0.8186 | 0.01957 | 0.0365 | 41.8293
10.5 | 0.8531 | 0.02049 | 0.0388 | 41.6349
11 | 0.8808 | 0.0219 | 0.0419 | 40.2192
11.5 | 0.9135 | 0.02307 | 0.0442 | 39.5969
12 | 0.9413 | 0.02441 | 0.0471 | 38.5621
12.5 | 0.9658 | 0.02605 | 0.0501 | 37.0749
13 | 0.9873 | 0.028 | 0.0534 | 35.2607
13.5 | 1.0108 | 0.02974 | 0.0562 | 33.9879
14 | 1.0331 | 0.03185 | 0.0586 | 32.4364
14.5 | 1.062 | 0.03429 | 0.0589 | 30.9711
15 | 1.0972 | 0.03735 | 0.0566 | 29.3762
15.5 | 1.1128 | 0.04169 | 0.0566 | 26.6923
16 | 1.1127 | 0.04665 | 0.0586 | 23.8521
16.5 | 1.1127 | 0.05165 | 0.0597 | 21.5431
17 | 1.1048 | 0.05791 | 0.06 | 19.0779
17.5 | 1.0898 | 0.06558 | 0.059 | 16.6179
18 | 1.0667 | 0.07524 | 0.056 | 14.1773
18.5 | 1.03 | 0.08815 | 0.0503 | 11.6846
19 | 0.9777 | 0.10566 | 0.0407 | 9.2533
19.5 | 0.8867 | 0.13416 | 0.0238 | 6.6093

## 35. Re 750k Mach 0.10 (1)
BIGFOIL.COM POLAR EXPORT
NACA67(1)-215
NACA67(1)-215 |  |  |  | Cl Max: | 1.12 | at alpha= | 8.5 | deg
JavaFoil+Calcfoil stall+Eppler ext transition |  |  |  | L/D Max: | 95.952 | at alpha= | 3 | deg
Re: | 750000 |  |  | Cd Min: | 0.00552 | at alpha= | 0 | deg
Mach: | 0.1 |  |  | Cl=0 at alpha= | -1.6967 | deg
|  |  |  | @ Cl=0.1, Cd= | 0.00559
|  |  |  | @ Cl=0.4, Cd= | 0.0056747
|  |  |  | @ Cl=0.6, Cd= | 0.0091095
alpha (deg) | Cl | Cd | Cm | Cl/Cd
-20 | -0.699 | 0.18846 | 0.006 | -3.709
-19.5 | -0.725 | 0.17487 | 0.005 | -4.147
-19 | -0.751 | 0.16796 | 0.005 | -4.472
-18.5 | -0.776 | 0.15836 | 0.004 | -4.9
-18 | -0.8 | 0.15268 | 0.004 | -5.24
-17.5 | -0.822 | 0.14465 | 0.003 | -5.68
-17 | -0.842 | 0.13895 | 0.002 | -6.06
-16.5 | -0.856 | 0.13018 | 0.002 | -6.578
-16 | -0.863 | 0.12422 | 0.001 | -6.946
-15.5 | -0.867 | 0.11767 | 0.001 | -7.372
-15 | -0.869 | 0.11116 | 0 | -7.819
-14.5 | -0.868 | 0.10589 | -0.001 | -8.2
-14 | -0.865 | 0.09861 | -0.001 | -8.772
-13.5 | -0.858 | 0.09344 | -0.002 | -9.187
-13 | -0.846 | 0.08856 | -0.002 | -9.558
-12.5 | -0.834 | 0.0847 | -0.003 | -9.841
-12 | -0.821 | 0.07805 | -0.004 | -10.516
-11.5 | -0.798 | 0.07531 | -0.004 | -10.602
-11 | -0.776 | 0.06983 | -0.004 | -11.117
-10.5 | -0.751 | 0.06534 | -0.005 | -11.495
-10 | -0.723 | 0.06192 | -0.006 | -11.676
-9.5 | -0.692 | 0.05767 | -0.006 | -12.003
-9 | -0.803 | 0.01448 | -0.017 | -55.445
-8.5 | -0.76 | 0.01437 | -0.019 | -52.892
-8 | -0.714 | 0.01326 | -0.02 | -53.876
-7.5 | -0.666 | 0.01299 | -0.022 | -51.253
-7 | -0.615 | 0.01248 | -0.023 | -49.324
-6.5 | -0.563 | 0.01195 | -0.025 | -47.088
-6 | -0.508 | 0.01154 | -0.026 | -44.069
-5.5 | -0.453 | 0.01148 | -0.028 | -39.434
-5 | -0.396 | 0.01106 | -0.029 | -35.755
-4.5 | -0.337 | 0.01071 | -0.031 | -31.493
-4 | -0.278 | 0.01028 | -0.032 | -27.098
-3.5 | -0.219 | 0.0097 | -0.034 | -22.564
-3 | -0.158 | 0.00574 | -0.035 | -27.506
-2.5 | -0.098 | 0.00568 | -0.036 | -17.18
-2 | -0.037 | 0.00564 | -0.038 | -6.566
-1.5 | 0.024 | 0.00561 | -0.039 | 4.216
-1 | 0.084 | 0.00559 | -0.041 | 15.099
-0.5 | 0.145 | 0.00559 | -0.042 | 25.949
0 | 0.207 | 0.00552 | -0.043 | 37.415
0.5 | 0.268 | 0.00555 | -0.045 | 48.227
1 | 0.328 | 0.0056 | -0.046 | 58.652
1.5 | 0.389 | 0.00566 | -0.048 | 68.722
2 | 0.449 | 0.00574 | -0.049 | 78.248
2.5 | 0.509 | 0.00583 | -0.051 | 87.322
3 | 0.568 | 0.00592 | -0.052 | 95.952
3.5 | 0.629 | 0.012 | -0.054 | 52.417
4 | 0.687 | 0.01242 | -0.056 | 55.284
4.5 | 0.743 | 0.01287 | -0.057 | 57.729
5 | 0.798 | 0.01335 | -0.058 | 59.796
5.5 | 0.852 | 0.01387 | -0.06 | 61.405
6 | 0.903 | 0.01435 | -0.061 | 62.934
6.5 | 0.952 | 0.01492 | -0.063 | 63.819
7 | 0.999 | 0.01553 | -0.064 | 64.306
7.5 | 0.852 | 0.04593 | -0.024 | 18.545
8 | 0.885 | 0.04861 | -0.025 | 18.214
8.5 | 1.12 | 0.01723 | -0.068 | 65.009
9 | 0.944 | 0.05467 | -0.026 | 17.276
9.5 | 0.969 | 0.05865 | -0.026 | 16.522
10 | 0.991 | 0.06169 | -0.027 | 16.056
10.5 | 1.008 | 0.06577 | -0.027 | 15.333
11 | 1.023 | 0.07099 | -0.028 | 14.407
11.5 | 1.034 | 0.07531 | -0.028 | 13.724
12 | 1.051 | 0.07761 | -0.043 | 13.545
12.5 | 1.044 | 0.0859 | -0.029 | 12.156
13 | 1.044 | 0.09107 | -0.03 | 11.467
13.5 | 1.045 | 0.09474 | -0.039 | 11.034

## 36. Re 750k Mach 0.10 (2)
BIGFOIL.COM POLAR EXPORT
NACA67(1)-215
NACA67(1)-215 |  |  |  | Cl Max: | 1.0891 | at alpha= | 16.5 | deg
XFOIL ncrit=9 |  |  |  | L/D Max: | 73.6093 | at alpha= | 4 | deg
Re: | 750000 |  |  | Cd Min: | 0.20054 | at alpha= | -19.5 | deg
Mach: | 0.1 |  |  | Cl=0 at alpha= | -1.2303 | deg
|  |  |  | @ Cl=0.1, Cd= | 0.010707
|  |  |  | @ Cl=0.4, Cd= | 0.0091277
|  |  |  | @ Cl=0.6, Cd= | 0.014864
alpha (deg) | Cl | Cd | Cm | Cl/Cd
-19.5 | -0.5081 | 0.20054 | -0.0354 | -2.5337
-18.5 | -0.4778 | 0.18916 | -0.0418 | -2.5259
-17.5 | -0.4389 | 0.16933 | -0.058 | -2.592
-17 | -0.4127 | 0.16219 | -0.0649 | -2.5445
-16.5 | -0.4036 | 0.14887 | -0.0756 | -2.7111
-15.5 | -0.7772 | 0.04827 | -0.1254 | -16.1011
-15 | -0.7811 | 0.0415 | -0.1288 | -18.8217
-14 | -0.791 | 0.03333 | -0.1231 | -23.7324
-13.5 | -0.7874 | 0.03038 | -0.1188 | -25.9184
-13 | -0.7775 | 0.02768 | -0.1144 | -28.0889
-12.5 | -0.7584 | 0.02564 | -0.1106 | -29.5788
-12 | -0.7352 | 0.02302 | -0.1073 | -31.9374
-11.5 | -0.7056 | 0.02148 | -0.1045 | -32.8492
-11 | -0.6724 | 0.02033 | -0.102 | -33.0743
-10.5 | -0.6374 | 0.01917 | -0.0996 | -33.2499
-10 | -0.6005 | 0.01812 | -0.0973 | -33.1402
-9.5 | -0.5657 | 0.01696 | -0.0948 | -33.355
-9 | -0.5266 | 0.0162 | -0.0927 | -32.5062
-8.5 | -0.4906 | 0.0153 | -0.09 | -32.0654
-8 | -0.4504 | 0.01473 | -0.088 | -30.5771
-7.5 | -0.4129 | 0.014 | -0.0855 | -29.4929
-7 | -0.3703 | 0.01358 | -0.0837 | -27.268
-6.5 | -0.3323 | 0.01292 | -0.0811 | -25.7198
-6 | -0.29 | 0.01247 | -0.0791 | -23.2558
-5.5 | -0.2493 | 0.01203 | -0.0769 | -20.7232
-5 | -0.2118 | 0.0116 | -0.074 | -18.2586
-4.5 | -0.1857 | 0.01088 | -0.069 | -17.068
-4 | -0.1777 | 0.01012 | -0.0602 | -17.5593
-3.5 | -0.1805 | 0.00906 | -0.0491 | -19.9227
-3 | -0.1781 | 0.00803 | -0.0383 | -22.1793
-2.5 | -0.1337 | 0.00841 | -0.0361 | -15.8977
-2 | -0.0857 | 0.00876 | -0.0347 | -9.7831
-1.5 | -0.0328 | 0.0092 | -0.0339 | -3.5652
-1 | 0.028 | 0.01029 | -0.0338 | 2.7211
-0.5 | 0.0869 | 0.0107 | -0.0342 | 8.1215
0 | 0.1463 | 0.01073 | -0.0352 | 13.6347
0.5 | 0.1938 | 0.01088 | -0.034 | 17.8125
1 | 0.2441 | 0.0107 | -0.0333 | 22.8131
1.5 | 0.3151 | 0.01003 | -0.0365 | 31.4158
2 | 0.3733 | 0.00947 | -0.0371 | 39.4192
2.5 | 0.4357 | 0.00867 | -0.0382 | 50.2537
3 | 0.4874 | 0.00817 | -0.0372 | 59.6573
3.5 | 0.5335 | 0.00793 | -0.0351 | 67.2762
4 | 0.569 | 0.00773 | -0.0308 | 73.6093
4.5 | 0.5445 | 0.00835 | -0.014 | 65.2096
5 | 0.5226 | 0.00977 | 0.0007 | 53.4903
5.5 | 0.5209 | 0.0113 | 0.0107 | 46.0973
6 | 0.5368 | 0.01266 | 0.017 | 42.4013
6.5 | 0.5624 | 0.01387 | 0.0213 | 40.5479
7 | 0.5965 | 0.0148 | 0.0242 | 40.3041
7.5 | 0.6354 | 0.01551 | 0.0263 | 40.9671
8 | 0.6745 | 0.01616 | 0.0285 | 41.7389
8.5 | 0.71 | 0.01704 | 0.0311 | 41.6667
9 | 0.7491 | 0.01777 | 0.033 | 42.1553
9.5 | 0.7846 | 0.01873 | 0.0354 | 41.89
10 | 0.8172 | 0.01989 | 0.038 | 41.086
10.5 | 0.8531 | 0.02077 | 0.0402 | 41.0737
11 | 0.881 | 0.0222 | 0.0434 | 39.6847
11.5 | 0.9126 | 0.02347 | 0.0459 | 38.8837
12 | 0.9401 | 0.0249 | 0.0489 | 37.755
12.5 | 0.9608 | 0.0269 | 0.0524 | 35.7175
13 | 0.986 | 0.02864 | 0.0552 | 34.4274
13.5 | 1.0083 | 0.03055 | 0.0582 | 33.0049
14 | 1.0293 | 0.03282 | 0.0608 | 31.362
14.5 | 1.0558 | 0.03548 | 0.0614 | 29.7576
16.5 | 1.0891 | 0.0553 | 0.0616 | 19.6944
17 | 1.0732 | 0.06291 | 0.061 | 17.0593
17.5 | 1.0497 | 0.0724 | 0.0585 | 14.4986
18 | 1.0164 | 0.0846 | 0.0532 | 12.0142
18.5 | 0.9686 | 0.10095 | 0.0444 | 9.5948
19 | 0.8942 | 0.12516 | 0.0299 | 7.1445

## 37. Re 750k Mach 0.25 (1)
BIGFOIL.COM POLAR EXPORT
NACA67(1)-215
NACA67(1)-215 |  |  |  | Cl Max: | 1.186 | at alpha= | 10.5 | deg
JavaFoil+Calcfoil stall+Eppler ext transition |  |  |  | L/D Max: | 96.385 | at alpha= | 3 | deg
Re: | 750000 |  |  | Cd Min: | 0.00562 | at alpha= | 0 | deg
Mach: | 0.25 |  |  | Cl=0 at alpha= | -1.6936 | deg
|  |  |  | @ Cl=0.1, Cd= | 0.00568
|  |  |  | @ Cl=0.4, Cd= | 0.0057613
|  |  |  | @ Cl=0.6, Cd= | 0.0078286
alpha (deg) | Cl | Cd | Cm | Cl/Cd
-17.5 | -0.497 | 0.16219 | 0.003 | -3.064
-17 | -0.557 | 0.15143 | 0.002 | -3.676
-16.5 | -0.606 | 0.14189 | 0.002 | -4.272
-16 | -0.643 | 0.13066 | 0.001 | -4.919
-15.5 | -0.676 | 0.12421 | 0.001 | -5.439
-15 | -0.704 | 0.11744 | 0 | -5.996
-14.5 | -0.728 | 0.11131 | -0.001 | -6.543
-14 | -0.748 | 0.10386 | -0.001 | -7.197
-13.5 | -0.762 | 0.09727 | -0.002 | -7.831
-13 | -0.771 | 0.09118 | -0.003 | -8.458
-12.5 | -0.773 | 0.08749 | -0.003 | -8.84
-12 | -0.771 | 0.08346 | -0.003 | -9.236
-11.5 | -0.766 | 0.07707 | -0.005 | -9.943
-11 | -0.756 | 0.07074 | -0.006 | -10.683
-10.5 | -0.741 | 0.06598 | -0.007 | -11.239
-10 | -0.715 | 0.0626 | -0.006 | -11.425
-9.5 | -0.69 | 0.05918 | -0.006 | -11.659
-9 | -0.661 | 0.05569 | -0.007 | -11.869
-8.5 | -0.628 | 0.05279 | -0.008 | -11.901
-8 | -0.593 | 0.04916 | -0.008 | -12.053
-7.5 | -0.676 | 0.01346 | -0.022 | -50.245
-7 | -0.627 | 0.01284 | -0.024 | -48.788
-6.5 | -0.574 | 0.0123 | -0.025 | -46.677
-6 | -0.52 | 0.01182 | -0.027 | -43.985
-5.5 | -0.463 | 0.01175 | -0.028 | -39.426
-5 | -0.405 | 0.01132 | -0.03 | -35.802
-4.5 | -0.346 | 0.01095 | -0.032 | -31.589
-4 | -0.286 | 0.01058 | -0.033 | -27.008
-3.5 | -0.225 | 0.01024 | -0.034 | -21.927
-3 | -0.162 | 0.00583 | -0.036 | -27.739
-2.5 | -0.1 | 0.00577 | -0.037 | -17.351
-2 | -0.038 | 0.00572 | -0.039 | -6.638
-1.5 | 0.024 | 0.0057 | -0.04 | 4.259
-1 | 0.087 | 0.00568 | -0.042 | 15.261
-0.5 | 0.149 | 0.00568 | -0.043 | 26.236
0 | 0.212 | 0.00562 | -0.045 | 37.779
0.5 | 0.275 | 0.00565 | -0.046 | 48.656
1 | 0.337 | 0.00569 | -0.048 | 59.2
1.5 | 0.399 | 0.00576 | -0.049 | 69.245
2 | 0.461 | 0.00584 | -0.051 | 78.849
2.5 | 0.522 | 0.00594 | -0.052 | 87.889
3 | 0.582 | 0.00604 | -0.054 | 96.385
3.5 | 0.645 | 0.0123 | -0.055 | 52.43
4 | 0.704 | 0.01276 | -0.057 | 55.177
4.5 | 0.761 | 0.01325 | -0.058 | 57.468
5 | 0.817 | 0.01376 | -0.06 | 59.404
5.5 | 0.871 | 0.01433 | -0.061 | 60.765
6 | 0.922 | 0.01493 | -0.063 | 61.724
6.5 | 0.97 | 0.0155 | -0.064 | 62.576
7 | 1.015 | 0.01615 | -0.066 | 62.807
7.5 | 1.055 | 0.01691 | -0.067 | 62.432
8 | 0.894 | 0.04887 | -0.026 | 18.286
8.5 | 0.92 | 0.0521 | -0.026 | 17.655
9 | 0.942 | 0.0555 | -0.027 | 16.965
9.5 | 0.958 | 0.05922 | -0.027 | 16.185
10 | 1.181 | 0.02095 | -0.074 | 56.349
10.5 | 1.186 | 0.02199 | -0.075 | 53.939
11 | 0.993 | 0.06835 | -0.047 | 14.529
11.5 | 0.983 | 0.07423 | -0.046 | 13.249
12 | 0.968 | 0.08029 | -0.044 | 12.058
12.5 | 0.948 | 0.0867 | -0.043 | 10.93
13 | 0.923 | 0.09219 | -0.043 | 10.01
13.5 | 0.892 | 0.0984 | -0.043 | 9.069
14 | 0.855 | 0.10574 | -0.041 | 8.087
14.5 | 0.815 | 0.11126 | -0.041 | 7.321
15 | 0.77 | 0.11792 | -0.042 | 6.528
15.5 | 0.72 | 0.12521 | -0.043 | 5.752

## 38. Re 750k Mach 0.25 (2)
BIGFOIL.COM POLAR EXPORT
NACA67(1)-215
NACA67(1)-215 |  |  |  | Cl Max: | 0.991 | at alpha= | 14.5 | deg
XFOIL ncrit=9 |  |  |  | L/D Max: | 71.4594 | at alpha= | 4 | deg
Re: | 750000 |  |  | Cd Min: | 0.20986 | at alpha= | -20 | deg
Mach: | 0.25 |  |  | Cl=0 at alpha= | -1.1984 | deg
|  |  |  | @ Cl=0.1, Cd= | 0.011061
|  |  |  | @ Cl=0.4, Cd= | 0.0094997
|  |  |  | @ Cl=0.6, Cd= | 0.015561
alpha (deg) | Cl | Cd | Cm | Cl/Cd
-20 | -0.5252 | 0.20986 | -0.0348 | -2.5026
-19 | -0.4918 | 0.19893 | -0.0391 | -2.4722
-18 | -0.4508 | 0.17823 | -0.0575 | -2.5293
-17.5 | -0.4188 | 0.17176 | -0.0638 | -2.4383
-16.5 | -0.38 | 0.15146 | -0.082 | -2.5089
-16 | -0.3621 | 0.14239 | -0.0883 | -2.543
-15.5 | -0.3388 | 0.13509 | -0.0946 | -2.508
-15 | -0.3207 | 0.12787 | -0.0999 | -2.508
-14.5 | -0.5333 | 0.06899 | -0.1271 | -7.7301
-14 | -0.591 | 0.0529 | -0.1375 | -11.172
-13.5 | -0.639 | 0.04362 | -0.1377 | -14.6492
-13 | -0.6768 | 0.03714 | -0.133 | -18.2229
-12.5 | -0.6996 | 0.03206 | -0.1269 | -21.8216
-12 | -0.7015 | 0.02859 | -0.121 | -24.5366
-11.5 | -0.6938 | 0.02492 | -0.1158 | -27.8411
-11 | -0.6688 | 0.02297 | -0.112 | -29.1162
-10.5 | -0.6372 | 0.02127 | -0.1087 | -29.9577
-10 | -0.6005 | 0.01974 | -0.106 | -30.4205
-9.5 | -0.5629 | 0.01823 | -0.1033 | -30.8777
-9 | -0.5239 | 0.01723 | -0.1007 | -30.4063
-8.5 | -0.4832 | 0.01644 | -0.0983 | -29.3917
-8 | -0.4471 | 0.01539 | -0.0952 | -29.0513
-7.5 | -0.4064 | 0.0147 | -0.0926 | -27.6463
-7 | -0.3659 | 0.01405 | -0.0901 | -26.0427
-6.5 | -0.326 | 0.01337 | -0.0874 | -24.3829
-6 | -0.2822 | 0.01291 | -0.0852 | -21.859
-5.5 | -0.2423 | 0.01244 | -0.0825 | -19.4775
-5 | -0.2029 | 0.012 | -0.0796 | -16.9083
-4.5 | -0.1712 | 0.01136 | -0.0752 | -15.0704
-4 | -0.1572 | 0.01045 | -0.0676 | -15.0431
-3.5 | -0.1658 | 0.00955 | -0.0549 | -17.3613
-3 | -0.1837 | 0.0084 | -0.04 | -21.869
-2.5 | -0.1483 | 0.00871 | -0.0353 | -17.0264
-2 | -0.0971 | 0.00899 | -0.0341 | -10.8009
-1.5 | -0.0406 | 0.00936 | -0.0337 | -4.3376
-1 | 0.0267 | 0.01056 | -0.0344 | 2.5284
-0.5 | 0.0873 | 0.01099 | -0.0348 | 7.9436
0 | 0.1356 | 0.01126 | -0.0332 | 12.0426
0.5 | 0.1803 | 0.01138 | -0.031 | 15.8436
1 | 0.2452 | 0.01106 | -0.0328 | 22.17
1.5 | 0.3243 | 0.01039 | -0.0372 | 31.2127
2 | 0.3779 | 0.00979 | -0.0365 | 38.6006
2.5 | 0.4426 | 0.00894 | -0.0377 | 49.5078
3 | 0.4964 | 0.00833 | -0.0367 | 59.5918
3.5 | 0.5388 | 0.00809 | -0.0333 | 66.6007
4 | 0.5631 | 0.00788 | -0.026 | 71.4594
4.5 | 0.5294 | 0.00886 | -0.0074 | 59.7517
5 | 0.5096 | 0.01042 | 0.0067 | 48.906
5.5 | 0.5106 | 0.01199 | 0.0162 | 42.5855
6 | 0.5284 | 0.0134 | 0.0224 | 39.4328
6.5 | 0.5564 | 0.0146 | 0.0267 | 38.1096
7 | 0.5943 | 0.01544 | 0.0294 | 38.4909
7.5 | 0.6334 | 0.01627 | 0.0318 | 38.9305
8 | 0.6729 | 0.01702 | 0.0343 | 39.5358
8.5 | 0.7103 | 0.01791 | 0.037 | 39.6594
9 | 0.7454 | 0.019 | 0.0399 | 39.2316
9.5 | 0.7836 | 0.01996 | 0.0423 | 39.2585
10 | 0.8173 | 0.02126 | 0.0453 | 38.4431
10.5 | 0.8479 | 0.02266 | 0.0486 | 37.4184
11 | 0.8772 | 0.02426 | 0.052 | 36.1583
11.5 | 0.9063 | 0.02596 | 0.0551 | 34.9114
12 | 0.931 | 0.028 | 0.0586 | 33.25
12.5 | 0.9509 | 0.03053 | 0.0624 | 31.1464
13 | 0.9715 | 0.03311 | 0.0657 | 29.3416
13.5 | 0.9841 | 0.03627 | 0.0694 | 27.1326
14 | 0.9897 | 0.04022 | 0.0728 | 24.6072
14.5 | 0.991 | 0.04511 | 0.0748 | 21.9685
15.5 | 0.9854 | 0.06078 | 0.0684 | 16.2126
16 | 0.9562 | 0.0716 | 0.0648 | 13.3547
16.5 | 0.9162 | 0.08558 | 0.0577 | 10.7058
17 | 0.8485 | 0.10727 | 0.0446 | 7.9099
18 | 0.6381 | 0.18237 | 0.0106 | 3.4989
18.5 | 0.6379 | 0.19534 | 0.003 | 3.2656
19 | 0.652 | 0.20225 | -0.0011 | 3.2237
19.5 | 0.6683 | 0.20824 | -0.0048 | 3.2093

## 39. Re 750k Mach 0.50 (1)
BIGFOIL.COM POLAR EXPORT
NACA67(1)-215
NACA67(1)-215 |  |  |  | Cl Max: | 1.211 | at alpha= | 20 | deg
JavaFoil+Calcfoil stall+Eppler ext transition |  |  |  | L/D Max: | 98.169 | at alpha= | 3 | deg
Re: | 750000 |  |  | Cd Min: | 0.00603 | at alpha= | 0 | deg
Mach: | 0.5 |  |  | Cl=0 at alpha= | -1.6957 | deg
|  |  |  | @ Cl=0.1, Cd= | 0.0061
|  |  |  | @ Cl=0.4, Cd= | 0.006169
|  |  |  | @ Cl=0.6, Cd= | 0.0064918
alpha (deg) | Cl | Cd | Cm | Cl/Cd
-20 | -1.027 | 0.21006 | 0.009 | -4.889
-19.5 | -1 | 0.20319 | 0.008 | -4.92
-19 | -0.973 | 0.20231 | 0.007 | -4.808
-18.5 | -0.948 | 0.19667 | 0.006 | -4.821
-18 | -0.917 | 0.18809 | 0.005 | -4.878
-17.5 | -0.888 | 0.18406 | 0.004 | -4.825
-17 | -0.86 | 0.17756 | 0.003 | -4.843
-16.5 | -0.832 | 0.17319 | 0.002 | -4.803
-16 | -0.804 | 0.16941 | 0.002 | -4.748
-15.5 | -0.777 | 0.15621 | 0.001 | -4.973
-15 | -0.749 | 0.14677 | 0 | -5.105
-14.5 | -0.722 | 0.14223 | -0.001 | -5.075
-14 | -0.694 | 0.13894 | -0.002 | -4.995
-13.5 | -0.666 | 0.1355 | -0.003 | -4.917
-13 | -0.637 | 0.12662 | -0.003 | -5.034
-12.5 | -0.609 | 0.12105 | -0.004 | -5.029
-12 | -0.581 | 0.16497 | -0.004 | -3.52
-11.5 | -0.553 | 0.1135 | -0.005 | -4.872
-11 | -0.525 | 0.11042 | -0.006 | -4.755
-10.5 | -0.497 | 0.10517 | -0.007 | -4.727
-10 | -0.469 | 0.09853 | -0.007 | -4.756
-9.5 | -0.441 | 0.06922 | -0.008 | -6.371
-9 | -0.413 | 0.06561 | -0.009 | -6.293
-8.5 | -0.386 | 0.05749 | -0.011 | -6.719
-8 | -0.368 | 0.04491 | -0.016 | -8.202
-7.5 | -0.635 | 0.0161 | -0.025 | -39.462
-7 | -0.635 | 0.01526 | -0.026 | -41.604
-6.5 | -0.496 | 0.04306 | -0.011 | -11.517
-6 | -0.458 | 0.04034 | -0.012 | -11.359
-5.5 | -0.414 | 0.0382 | -0.012 | -10.827
-5 | -0.445 | 0.01252 | -0.033 | -35.537
-4.5 | -0.382 | 0.01205 | -0.035 | -31.685
-4 | -0.316 | 0.01156 | -0.036 | -27.37
-3.5 | -0.249 | 0.01111 | -0.038 | -22.442
-3 | -0.181 | 0.01042 | -0.04 | -17.38
-2.5 | -0.111 | 0.00619 | -0.041 | -17.973
-2 | -0.042 | 0.00613 | -0.043 | -6.896
-1.5 | 0.027 | 0.0061 | -0.044 | 4.43
-1 | 0.096 | 0.0061 | -0.046 | 15.821
-0.5 | 0.166 | 0.0061 | -0.048 | 27.208
0 | 0.236 | 0.00603 | -0.049 | 39.149
0.5 | 0.306 | 0.00608 | -0.051 | 50.299
1 | 0.375 | 0.00614 | -0.053 | 61.115
1.5 | 0.444 | 0.00622 | -0.054 | 71.312
2 | 0.512 | 0.00632 | -0.056 | 81.049
2.5 | 0.58 | 0.00645 | -0.058 | 89.897
3 | 0.647 | 0.00659 | -0.059 | 98.169
3.5 | 0.715 | 0.01377 | -0.061 | 51.956
4 | 0.778 | 0.01441 | -0.063 | 54.03
4.5 | 0.838 | 0.0151 | -0.065 | 55.494
5 | 0.893 | 0.01587 | -0.066 | 56.274
5.5 | 0.77 | 0.03783 | -0.025 | 20.366
6 | 0.801 | 0.04051 | -0.026 | 19.773
6.5 | 0.996 | 0.01851 | -0.071 | 53.781
7 | 0.977 | 0.01963 | -0.073 | 49.783
7.5 | 0.8 | 0.02079 | -0.074 | 38.486
8 | 0.662 | 0.02224 | -0.076 | 29.759
8.5 | 0.575 | 0.0614 | -0.038 | 9.367
9 | 0.602 | 0.06696 | -0.036 | 8.985
9.5 | 0.629 | 0.08269 | -0.035 | 7.604
10 | 0.657 | 0.10531 | -0.037 | 6.235
10.5 | 0.684 | 0.10907 | -0.037 | 6.271
11 | 0.712 | 0.11196 | -0.038 | 6.355
11.5 | 0.739 | 0.11738 | -0.039 | 6.297
12 | 0.768 | 0.12518 | -0.043 | 6.133
12.5 | 0.796 | 0.13113 | -0.046 | 6.074
13 | 0.824 | 0.1355 | -0.046 | 6.078
13.5 | 0.851 | 0.13723 | -0.048 | 6.201
14 | 0.878 | 0.14281 | -0.049 | 6.152
14.5 | 0.906 | 0.1461 | -0.05 | 6.198
15 | 0.933 | 0.15273 | -0.052 | 6.111
15.5 | 0.961 | 0.15935 | -0.053 | 6.032
16 | 0.99 | 0.16074 | -0.056 | 6.16
16.5 | 1.02 | 0.18018 | -0.06 | 5.663
17 | 1.045 | 0.18451 | -0.059 | 5.662
17.5 | 1.072 | 0.19021 | -0.06 | 5.634
18 | 1.098 | 0.19531 | -0.061 | 5.623
18.5 | 1.125 | 0.1993 | -0.062 | 5.646
19 | 1.152 | 0.20498 | -0.063 | 5.621
19.5 | 1.18 | 0.21034 | -0.065 | 5.612
20 | 1.211 | 0.22257 | -0.069 | 5.443

## 40. Re 750k Mach 0.50 (2)
BIGFOIL.COM POLAR EXPORT
NACA67(1)-215
NACA67(1)-215 |  |  |  | Cl Max: | 0.7982 | at alpha= | 10.5 | deg
XFOIL ncrit=9 |  |  |  | L/D Max: | 54.6865 | at alpha= | 4 | deg
Re: | 750000 |  |  | Cd Min: | 0.22622 | at alpha= | -20 | deg
Mach: | 0.5 |  |  | Cl=0 at alpha= | -0.77258 | deg
|  |  |  | @ Cl=0.1, Cd= | 0.013339
|  |  |  | @ Cl=0.4, Cd= | 0.010998
|  |  |  | @ Cl=0.6, Cd= | 0.15216
alpha (deg) | Cl | Cd | Cm | Cl/Cd
-20 | -0.5181 | 0.22622 | -0.0442 | -2.2902
-19.5 | -0.4808 | 0.21773 | -0.0533 | -2.2082
-19 | -0.4446 | 0.20849 | -0.0634 | -2.1325
-18.5 | -0.4174 | 0.19711 | -0.0751 | -2.1176
-18 | -0.3824 | 0.18842 | -0.0825 | -2.0295
-17.5 | -0.3533 | 0.1808 | -0.0893 | -1.9541
-17 | -0.33 | 0.17272 | -0.0953 | -1.9106
-16.5 | -0.3243 | 0.16261 | -0.1019 | -1.9943
-16 | -0.3002 | 0.1563 | -0.104 | -1.9207
-15.5 | -0.2822 | 0.14936 | -0.1078 | -1.8894
-15 | -0.2694 | 0.14202 | -0.1111 | -1.8969
-14.5 | -0.2695 | 0.13165 | -0.1167 | -2.0471
-14 | -0.2616 | 0.12277 | -0.1208 | -2.1308
-13.5 | -0.2551 | 0.11416 | -0.1233 | -2.2346
-13 | -0.2536 | 0.10541 | -0.127 | -2.4058
-12.5 | -0.2612 | 0.09512 | -0.1316 | -2.746
-12 | -0.2757 | 0.08412 | -0.1367 | -3.2775
-11.5 | -0.3032 | 0.07086 | -0.1436 | -4.2789
-11 | -0.3509 | 0.05417 | -0.1542 | -6.4778
-10.5 | -0.3962 | 0.04428 | -0.1563 | -8.9476
-10 | -0.4354 | 0.0371 | -0.1527 | -11.7358
-9.5 | -0.4706 | 0.03096 | -0.1456 | -15.2003
-9 | -0.4819 | 0.02675 | -0.1377 | -18.015
-8.5 | -0.4721 | 0.02317 | -0.1306 | -20.3755
-8 | -0.4344 | 0.02011 | -0.1261 | -21.6012
-7.5 | -0.3872 | 0.01805 | -0.1225 | -21.4515
-7 | -0.3397 | 0.01692 | -0.1189 | -20.0768
-6.5 | -0.2973 | 0.01587 | -0.1147 | -18.7335
-6 | -0.2574 | 0.01499 | -0.1101 | -17.1714
-5.5 | -0.2129 | 0.01447 | -0.1063 | -14.7132
-5 | -0.1724 | 0.01384 | -0.1019 | -12.4566
-4.5 | -0.1297 | 0.01329 | -0.0979 | -9.7592
-4 | -0.0947 | 0.01255 | -0.0927 | -7.5458
-3.5 | -0.0872 | 0.01148 | -0.0827 | -7.5958
-3 | -0.1279 | 0.01091 | -0.0628 | -11.7232
-2 | -0.1765 | 0.01054 | -0.0262 | -16.7457
-1.5 | -0.1171 | 0.01081 | -0.0246 | -10.8326
-1 | -0.0418 | 0.01176 | -0.0254 | -3.5544
-0.5 | 0.0501 | 0.01332 | -0.0288 | 3.7613
0 | 0.0422 | 0.01351 | -0.0147 | 3.1236
0.5 | 0.1201 | 0.01328 | -0.0176 | 9.0437
1 | 0.2045 | 0.0129 | -0.0216 | 15.8527
1.5 | 0.2727 | 0.01254 | -0.0223 | 21.7464
2 | 0.3474 | 0.01172 | -0.0239 | 29.6416
2.5 | 0.4385 | 0.01047 | -0.0282 | 41.8816
3 | 0.4829 | 0.00943 | -0.0232 | 51.2089
3.5 | 0.493 | 0.00928 | -0.0116 | 53.125
4 | 0.5146 | 0.00941 | -0.0021 | 54.6865
4.5 | 0.4789 | 0.01128 | 0.0163 | 42.4557
5 | 0.4668 | 0.01325 | 0.0289 | 35.2302
5.5 | 0.4764 | 0.01498 | 0.0374 | 31.8024
6 | 0.5023 | 0.01644 | 0.0433 | 30.5535
6.5 | 0.5418 | 0.01755 | 0.0474 | 30.8718
7 | 0.5828 | 0.01866 | 0.0512 | 31.2326
7.5 | 0.6252 | 0.01981 | 0.0548 | 31.5598
8 | 0.6639 | 0.02123 | 0.0589 | 31.2718
8.5 | 0.6989 | 0.02297 | 0.0634 | 30.4266
9 | 0.7301 | 0.02503 | 0.0683 | 29.169
9.5 | 0.7627 | 0.02753 | 0.0732 | 27.7043
10 | 0.7897 | 0.03057 | 0.0779 | 25.8325
10.5 | 0.7982 | 0.03526 | 0.0831 | 22.6375
11 | 0.7834 | 0.04188 | 0.0879 | 18.7058
11.5 | 0.7529 | 0.0499 | 0.0908 | 15.0882
12 | 0.7163 | 0.05968 | 0.09 | 12.0023
12.5 | 0.6775 | 0.07202 | 0.0843 | 9.4071
13 | 0.6364 | 0.08813 | 0.0737 | 7.2212
13.5 | 0.5935 | 0.10703 | 0.0626 | 5.5452
14 | 0.5714 | 0.12131 | 0.0551 | 4.7102
14.5 | 0.559 | 0.13426 | 0.0486 | 4.1636
15 | 0.5679 | 0.14223 | 0.0444 | 3.9928
15.5 | 0.5708 | 0.15216 | 0.0395 | 3.7513

## 41. Re 1M Mach 0.00 (1)
BIGFOIL.COM POLAR EXPORT
NACA67(1)-215
NACA67(1)-215 |  |  |  | Cl Max: | 1.277 | at alpha= | 12.5 | deg
JavaFoil+Calcfoil stall+Eppler ext transition |  |  |  | L/D Max: | 109.636 | at alpha= | 3 | deg
Re: | 1000000 |  |  | Cd Min: | 0.00471 | at alpha= | 0 | deg
Mach: | 0 |  |  | Cl=0 at alpha= | -1.6967 | deg
|  |  |  | @ Cl=0.1, Cd= | 0.0048126
|  |  |  | @ Cl=0.4, Cd= | 0.004925
|  |  |  | @ Cl=0.6, Cd= | 0.0084397
alpha (deg) | Cl | Cd | Cm | Cl/Cd
-16 | -0.89 | 0.11846 | 0.001 | -7.511
-15.5 | -0.891 | 0.11377 | 0.001 | -7.828
-15 | -0.889 | 0.1082 | 0 | -8.22
-14.5 | -0.886 | 0.10161 | -0.001 | -8.717
-14 | -0.882 | 0.095 | -0.001 | -9.282
-13.5 | -0.873 | 0.08933 | -0.002 | -9.777
-13 | -0.862 | 0.08429 | -0.003 | -10.231
-12.5 | -0.84 | 0.08242 | -0.003 | -10.196
-12 | -0.83 | 0.07466 | -0.005 | -11.123
-11.5 | -0.802 | 0.07332 | -0.004 | -10.938
-11 | -0.943 | 0.01685 | -0.011 | -55.999
-10.5 | -0.915 | 0.01552 | -0.013 | -58.941
-10 | -0.881 | 0.01483 | -0.014 | -59.388
-9.5 | -0.843 | 0.0142 | -0.016 | -59.375
-9 | -0.803 | 0.01358 | -0.017 | -59.09
-8.5 | -0.759 | 0.013 | -0.019 | -58.406
-8 | -0.713 | 0.01242 | -0.02 | -57.422
-7.5 | -0.664 | 0.0122 | -0.022 | -54.453
-7 | -0.614 | 0.01168 | -0.023 | -52.569
-6.5 | -0.561 | 0.01123 | -0.025 | -49.977
-6 | -0.507 | 0.01081 | -0.026 | -46.867
-5.5 | -0.451 | 0.01073 | -0.028 | -42.052
-5 | -0.394 | 0.01035 | -0.029 | -38.071
-4.5 | -0.336 | 0.01002 | -0.031 | -33.532
-4 | -0.277 | 0.00962 | -0.032 | -28.841
-3.5 | -0.218 | 0.00902 | -0.034 | -24.16
-3 | -0.158 | 0.00492 | -0.035 | -32.092
-2.5 | -0.098 | 0.00497 | -0.037 | -19.641
-2 | -0.037 | 0.00493 | -0.038 | -7.517
-1.5 | 0.024 | 0.00481 | -0.04 | 4.919
-1 | 0.084 | 0.00481 | -0.041 | 17.54
-0.5 | 0.145 | 0.00482 | -0.043 | 30.173
0 | 0.209 | 0.00471 | -0.044 | 44.36
0.5 | 0.27 | 0.00484 | -0.046 | 55.867
1 | 0.332 | 0.00486 | -0.047 | 68.265
1.5 | 0.393 | 0.00491 | -0.049 | 80.032
2 | 0.449 | 0.00503 | -0.05 | 89.311
2.5 | 0.509 | 0.00511 | -0.051 | 99.62
3 | 0.569 | 0.00519 | -0.053 | 109.636
3.5 | 0.627 | 0.01127 | -0.054 | 55.587
4 | 0.684 | 0.01167 | -0.056 | 58.638
4.5 | 0.74 | 0.0121 | -0.057 | 61.19
5 | 0.796 | 0.01244 | -0.058 | 63.93
5.5 | 0.849 | 0.01293 | -0.06 | 65.664
6 | 0.9 | 0.01329 | -0.061 | 67.744
6.5 | 0.95 | 0.01382 | -0.063 | 68.702
7 | 0.996 | 0.01438 | -0.064 | 69.272
7.5 | 1.041 | 0.01506 | -0.065 | 69.081
8 | 1.082 | 0.01559 | -0.067 | 69.356
8.5 | 1.12 | 0.01617 | -0.068 | 69.22
9 | 1.154 | 0.01693 | -0.069 | 68.158
9.5 | 0.97 | 0.05763 | -0.026 | 16.824
10 | 1.211 | 0.0184 | -0.072 | 65.833
10.5 | 1.234 | 0.01931 | -0.073 | 63.874
11 | 1.028 | 0.06937 | -0.028 | 14.815
11.5 | 1.041 | 0.07337 | -0.028 | 14.181
12 | 1.274 | 0.02237 | -0.077 | 56.969
12.5 | 1.277 | 0.02382 | -0.078 | 53.631
13 | 1.082 | 0.07971 | -0.051 | 13.574
13.5 | 1.076 | 0.08704 | -0.049 | 12.361
14 | 1.066 | 0.09529 | -0.046 | 11.19
14.5 | 1.062 | 0.09932 | -0.048 | 10.693
15 | 1.054 | 0.10387 | -0.049 | 10.151
15.5 | 1.045 | 0.10836 | -0.051 | 9.641
16 | 1.029 | 0.11595 | -0.05 | 8.871
16.5 | 1.012 | 0.12333 | -0.049 | 8.202
17 | 0.992 | 0.13357 | -0.047 | 7.423
17.5 | 0.975 | 0.13815 | -0.049 | 7.058

## 42. Re 1M Mach 0.00 (2)
BIGFOIL.COM POLAR EXPORT
NACA67(1)-215
NACA67(1)-215 |  |  |  | Cl Max: | 1.1816 | at alpha= | 17 | deg
XFOIL ncrit=9 |  |  |  | L/D Max: | 84.2523 | at alpha= | 3.5 | deg
Re: | 1000000 |  |  | Cd Min: | 0.10932 | at alpha= | 20 | deg
Mach: | 0 |  |  | Cl=0 at alpha= | -1.4578 | deg
|  |  |  | @ Cl=0.1, Cd= | 0.0079479
|  |  |  | @ Cl=0.4, Cd= | 0.0069922
|  |  |  | @ Cl=0.6, Cd= | 0.013378
alpha (deg) | Cl | Cd | Cm | Cl/Cd
-17.5 | -0.8692 | 0.06784 | -0.1012 | -12.8125
-17 | -0.8893 | 0.05417 | -0.1132 | -16.4168
-16.5 | -0.8967 | 0.04448 | -0.1208 | -20.1596
-16 | -0.8806 | 0.03905 | -0.1252 | -22.5506
-15.5 | -0.8778 | 0.03454 | -0.1248 | -25.414
-15 | -0.8718 | 0.0316 | -0.1219 | -27.5886
-14.5 | -0.8631 | 0.02896 | -0.1184 | -29.8032
-14 | -0.849 | 0.02679 | -0.1149 | -31.6909
-13.5 | -0.8388 | 0.02406 | -0.1107 | -34.8628
-13 | -0.8163 | 0.02243 | -0.1074 | -36.3932
-12.5 | -0.7883 | 0.02117 | -0.1046 | -37.2367
-12 | -0.759 | 0.01992 | -0.1018 | -38.1024
-11.5 | -0.7272 | 0.01876 | -0.0991 | -38.7633
-11 | -0.6922 | 0.01783 | -0.0968 | -38.8222
-10.5 | -0.6631 | 0.01646 | -0.0936 | -40.2855
-10 | -0.6256 | 0.0157 | -0.0915 | -39.8471
-9.5 | -0.5857 | 0.01506 | -0.0896 | -38.8911
-9 | -0.5499 | 0.01416 | -0.087 | -38.8347
-8.5 | -0.5079 | 0.01366 | -0.0854 | -37.1816
-8 | -0.469 | 0.01301 | -0.0831 | -36.0492
-7.5 | -0.4262 | 0.01259 | -0.0815 | -33.8523
-7 | -0.3863 | 0.01202 | -0.0793 | -32.1381
-6.5 | -0.3424 | 0.01167 | -0.0778 | -29.3402
-6 | -0.3023 | 0.01111 | -0.0755 | -27.2097
-5.5 | -0.2595 | 0.01071 | -0.0736 | -24.2297
-5 | -0.2182 | 0.01029 | -0.0714 | -21.2051
-4.5 | -0.1847 | 0.00976 | -0.0677 | -18.9242
-4 | -0.1658 | 0.00906 | -0.0611 | -18.3002
-3.5 | -0.1544 | 0.00819 | -0.0529 | -18.8523
-3 | -0.1515 | 0.0069 | -0.0428 | -21.9565
-2.5 | -0.1165 | 0.0065 | -0.0386 | -17.9231
-2 | -0.0608 | 0.00666 | -0.0388 | -9.1291
-1.5 | -0.0046 | 0.00694 | -0.0391 | -0.66282
-1 | 0.0499 | 0.00749 | -0.0387 | 6.6622
-0.5 | 0.1057 | 0.008 | -0.0385 | 13.2125
0 | 0.16 | 0.0081 | -0.0385 | 19.7531
0.5 | 0.216 | 0.00804 | -0.0391 | 26.8657
1 | 0.2799 | 0.00774 | -0.0411 | 36.1628
1.5 | 0.3336 | 0.00738 | -0.0408 | 45.2033
2 | 0.3925 | 0.00704 | -0.0415 | 55.7528
2.5 | 0.4458 | 0.0067 | -0.041 | 66.5373
3 | 0.4952 | 0.00652 | -0.0398 | 75.9509
3.5 | 0.5409 | 0.00642 | -0.0379 | 84.2523
4 | 0.5356 | 0.00698 | -0.025 | 76.7335
4.5 | 0.5103 | 0.00816 | -0.0089 | 62.5368
5 | 0.5081 | 0.00953 | 0.0017 | 53.3158
5.5 | 0.5209 | 0.01085 | 0.0089 | 48.0092
6 | 0.5462 | 0.01195 | 0.0135 | 45.7071
6.5 | 0.5764 | 0.01295 | 0.0172 | 44.5097
7 | 0.615 | 0.01365 | 0.0194 | 45.0549
7.5 | 0.6553 | 0.01422 | 0.0213 | 46.083
8 | 0.6938 | 0.01491 | 0.0235 | 46.5325
8.5 | 0.7342 | 0.01553 | 0.0253 | 47.2762
9 | 0.772 | 0.01631 | 0.0274 | 47.3329
9.5 | 0.8101 | 0.0171 | 0.0293 | 47.3743
10 | 0.8488 | 0.01785 | 0.0311 | 47.5518
10.5 | 0.8817 | 0.01888 | 0.0337 | 46.7002
11 | 0.9182 | 0.01975 | 0.0357 | 46.4911
11.5 | 0.9462 | 0.02116 | 0.0387 | 44.7164
12 | 0.9781 | 0.02232 | 0.0412 | 43.8217
12.5 | 1.008 | 0.02354 | 0.0437 | 42.8207
13 | 1.0356 | 0.02499 | 0.0463 | 41.4406
13.5 | 1.0498 | 0.0273 | 0.0504 | 38.4542
14 | 1.0708 | 0.02922 | 0.0535 | 36.6461
14.5 | 1.0903 | 0.03124 | 0.0564 | 34.9008
15 | 1.1106 | 0.03341 | 0.0587 | 33.2415
15.5 | 1.1356 | 0.03638 | 0.0587 | 31.215
16 | 1.1651 | 0.04024 | 0.0562 | 28.9538
17 | 1.1816 | 0.049 | 0.0572 | 24.1143
17.5 | 1.1791 | 0.05455 | 0.0576 | 21.615
18 | 1.1625 | 0.0622 | 0.057 | 18.6897
18.5 | 1.1447 | 0.07077 | 0.0549 | 16.1749
19 | 1.1084 | 0.08289 | 0.0505 | 13.3719
19.5 | 1.0792 | 0.09523 | 0.0444 | 11.3326
20 | 1.0455 | 0.10932 | 0.0365 | 9.5637

## 43. Re 1M Mach 0.10 (1)
BIGFOIL.COM POLAR EXPORT
NACA67(1)-215
NACA67(1)-215 |  |  |  | Cl Max: | 1.262 | at alpha= | 12 | deg
JavaFoil+Calcfoil stall+Eppler ext transition |  |  |  | L/D Max: | 109.7 | at alpha= | 3 | deg
Re: | 1000000 |  |  | Cd Min: | 0.00473 | at alpha= | 0 | deg
Mach: | 0.1 |  |  | Cl=0 at alpha= | -1.6967 | deg
|  |  |  | @ Cl=0.1, Cd= | 0.0048275
|  |  |  | @ Cl=0.4, Cd= | 0.0049314
|  |  |  | @ Cl=0.6, Cd= | 0.0082181
alpha (deg) | Cl | Cd | Cm | Cl/Cd
-16 | -0.864 | 0.12021 | 0.001 | -7.19
-15.5 | -0.869 | 0.11448 | 0.001 | -7.591
-15 | -0.871 | 0.10872 | 0 | -8.01
-14.5 | -0.87 | 0.10321 | -0.001 | -8.43
-14 | -0.867 | 0.09585 | -0.001 | -9.042
-13.5 | -0.86 | 0.09042 | -0.002 | -9.511
-13 | -0.851 | 0.08557 | -0.003 | -9.949
-12.5 | -0.834 | 0.08299 | -0.003 | -10.045
-12 | -0.825 | 0.07509 | -0.005 | -10.993
-11.5 | -0.798 | 0.07352 | -0.004 | -10.86
-11 | -0.938 | 0.01735 | -0.011 | -54.037
-10.5 | -0.751 | 0.06429 | -0.005 | -11.683
-10 | -0.88 | 0.01538 | -0.014 | -57.239
-9.5 | -0.844 | 0.0143 | -0.016 | -58.979
-9 | -0.804 | 0.0137 | -0.017 | -58.674
-8.5 | -0.761 | 0.01311 | -0.019 | -58.004
-8 | -0.715 | 0.01251 | -0.02 | -57.141
-7.5 | -0.667 | 0.01226 | -0.022 | -54.37
-7 | -0.616 | 0.01177 | -0.023 | -52.334
-6.5 | -0.563 | 0.01127 | -0.025 | -49.982
-6 | -0.509 | 0.01085 | -0.026 | -46.91
-5.5 | -0.453 | 0.01076 | -0.028 | -42.104
-5 | -0.396 | 0.01038 | -0.029 | -38.138
-4.5 | -0.338 | 0.01005 | -0.031 | -33.604
-4 | -0.279 | 0.00964 | -0.032 | -28.923
-3.5 | -0.219 | 0.00904 | -0.034 | -24.226
-3 | -0.159 | 0.00492 | -0.035 | -32.214
-2.5 | -0.098 | 0.00497 | -0.037 | -19.705
-2 | -0.037 | 0.00494 | -0.038 | -7.539
-1.5 | 0.024 | 0.00484 | -0.04 | 4.911
-1 | 0.085 | 0.00483 | -0.041 | 17.575
-0.5 | 0.146 | 0.00482 | -0.043 | 30.284
0 | 0.21 | 0.00473 | -0.044 | 44.352
0.5 | 0.272 | 0.00485 | -0.046 | 56.101
1 | 0.334 | 0.00488 | -0.047 | 68.352
1.5 | 0.395 | 0.00492 | -0.049 | 80.339
2 | 0.452 | 0.00505 | -0.05 | 89.474
2.5 | 0.512 | 0.00513 | -0.051 | 99.783
3 | 0.571 | 0.00521 | -0.053 | 109.7
3.5 | 0.63 | 0.01133 | -0.054 | 55.55
4 | 0.687 | 0.01174 | -0.056 | 58.551
4.5 | 0.744 | 0.01215 | -0.057 | 61.213
5 | 0.799 | 0.01253 | -0.059 | 63.774
5.5 | 0.852 | 0.01302 | -0.06 | 65.469
6 | 0.904 | 0.01336 | -0.061 | 67.637
6.5 | 0.953 | 0.0139 | -0.063 | 68.542
7 | 1 | 0.01451 | -0.064 | 68.913
7.5 | 1.043 | 0.0152 | -0.066 | 68.653
8 | 0.885 | 0.04807 | -0.025 | 18.418
8.5 | 1.121 | 0.01629 | -0.068 | 68.815
9 | 1.154 | 0.0171 | -0.07 | 67.519
9.5 | 0.969 | 0.05781 | -0.026 | 16.763
10 | 1.209 | 0.01858 | -0.072 | 65.067
10.5 | 1.009 | 0.0645 | -0.027 | 15.637
11 | 1.023 | 0.06959 | -0.028 | 14.698
11.5 | 1.256 | 0.02153 | -0.076 | 58.345
12 | 1.262 | 0.02274 | -0.077 | 55.518
12.5 | 1.25 | 0.02571 | -0.077 | 48.621
13 | 1.068 | 0.07991 | -0.051 | 13.365
13.5 | 1.058 | 0.08757 | -0.049 | 12.086
14 | 1.045 | 0.09585 | -0.046 | 10.905
14.5 | 1.043 | 0.09681 | -0.052 | 10.777
15 | 1.025 | 0.1052 | -0.049 | 9.747
15.5 | 1.011 | 0.11046 | -0.05 | 9.154
16 | 0.992 | 0.11784 | -0.049 | 8.415
16.5 | 0.972 | 0.1243 | -0.049 | 7.82
17 | 0.949 | 0.13512 | -0.047 | 7.023

## 44. Re 1M Mach 0.10 (2)
BIGFOIL.COM POLAR EXPORT
NACA67(1)-215
NACA67(1)-215 |  |  |  | Cl Max: | 1.1519 | at alpha= | 16 | deg
XFOIL ncrit=9 |  |  |  | L/D Max: | 84.093 | at alpha= | 3.5 | deg
Re: | 1000000 |  |  | Cd Min: | 0.05068 | at alpha= | -16.5 | deg
Mach: | 0.1 |  |  | Cl=0 at alpha= | -1.4515 | deg
|  |  |  | @ Cl=0.1, Cd= | 0.0079991
|  |  |  | @ Cl=0.4, Cd= | 0.0070302
|  |  |  | @ Cl=0.6, Cd= | 0.013509
alpha (deg) | Cl | Cd | Cm | Cl/Cd
-16.5 | -0.8523 | 0.05068 | -0.121 | -16.8173
-16 | -0.847 | 0.04308 | -0.1275 | -19.6611
-15.5 | -0.8535 | 0.03721 | -0.128 | -22.9374
-15 | -0.8533 | 0.03358 | -0.1254 | -25.411
-14.5 | -0.8506 | 0.03038 | -0.1218 | -27.9987
-14 | -0.8356 | 0.02838 | -0.1184 | -29.4433
-13.5 | -0.8322 | 0.02502 | -0.1136 | -33.2614
-13 | -0.8126 | 0.02312 | -0.11 | -35.1471
-12.5 | -0.7861 | 0.02173 | -0.107 | -36.1758
-12 | -0.7574 | 0.02039 | -0.104 | -37.1457
-11.5 | -0.7262 | 0.01914 | -0.1012 | -37.9415
-11 | -0.6918 | 0.01811 | -0.0987 | -38.1999
-10.5 | -0.6623 | 0.01672 | -0.0954 | -39.6112
-10 | -0.6253 | 0.0159 | -0.0931 | -39.327
-9.5 | -0.5856 | 0.01522 | -0.0911 | -38.4757
-9 | -0.5492 | 0.01431 | -0.0885 | -38.3788
-8.5 | -0.5076 | 0.01377 | -0.0867 | -36.8627
-8 | -0.4685 | 0.01311 | -0.0844 | -35.7361
-7.5 | -0.4258 | 0.01266 | -0.0827 | -33.6335
-7 | -0.3855 | 0.01209 | -0.0805 | -31.8859
-6.5 | -0.3415 | 0.01172 | -0.0789 | -29.1382
-6 | -0.3009 | 0.01118 | -0.0766 | -26.9141
-5.5 | -0.2577 | 0.01078 | -0.0747 | -23.9054
-5 | -0.2161 | 0.01036 | -0.0725 | -20.8591
-4.5 | -0.1817 | 0.00983 | -0.069 | -18.4842
-4 | -0.1622 | 0.0091 | -0.0624 | -17.8242
-3.5 | -0.1522 | 0.00826 | -0.0538 | -18.4262
-3 | -0.15 | 0.00699 | -0.0435 | -21.4592
-2.5 | -0.1173 | 0.00652 | -0.0388 | -17.9908
-2 | -0.0613 | 0.00668 | -0.039 | -9.1766
-1.5 | -0.0053 | 0.007 | -0.0392 | -0.75714
-1 | 0.0493 | 0.00753 | -0.0387 | 6.5471
-0.5 | 0.1055 | 0.00805 | -0.0385 | 13.1056
0 | 0.1602 | 0.00815 | -0.0386 | 19.6564
0.5 | 0.2167 | 0.00808 | -0.0392 | 26.8193
1 | 0.2812 | 0.00783 | -0.0412 | 35.9132
1.5 | 0.3349 | 0.00742 | -0.0409 | 45.1348
2 | 0.3939 | 0.00707 | -0.0415 | 55.7143
2.5 | 0.4475 | 0.00672 | -0.041 | 66.5923
3 | 0.4971 | 0.00655 | -0.0398 | 75.8931
3.5 | 0.5424 | 0.00645 | -0.0377 | 84.093
4.5 | 0.508 | 0.00825 | -0.0078 | 61.5758
5 | 0.5061 | 0.00964 | 0.0027 | 52.5
5.5 | 0.5193 | 0.01096 | 0.0098 | 47.3814
6 | 0.545 | 0.01206 | 0.0145 | 45.1907
6.5 | 0.5756 | 0.01307 | 0.0181 | 44.0398
7 | 0.6145 | 0.01377 | 0.0204 | 44.626
7.5 | 0.655 | 0.01434 | 0.0223 | 45.6764
8 | 0.694 | 0.01504 | 0.0245 | 46.1436
8.5 | 0.7342 | 0.01569 | 0.0264 | 46.7941
9 | 0.7724 | 0.01647 | 0.0285 | 46.8974
9.5 | 0.809 | 0.01738 | 0.0308 | 46.5478
10 | 0.849 | 0.01807 | 0.0325 | 46.984
10.5 | 0.8824 | 0.01912 | 0.0351 | 46.1506
11 | 0.9181 | 0.02007 | 0.0373 | 45.7449
11.5 | 0.9463 | 0.0215 | 0.0404 | 44.014
12 | 0.9772 | 0.02276 | 0.043 | 42.935
12.5 | 1.0069 | 0.02404 | 0.0457 | 41.8844
13 | 1.0325 | 0.02568 | 0.0486 | 40.2064
13.5 | 1.0462 | 0.0281 | 0.0527 | 37.2313
14 | 1.0677 | 0.03007 | 0.0557 | 35.5071
14.5 | 1.0855 | 0.0323 | 0.0588 | 33.6068
15 | 1.1037 | 0.03472 | 0.0612 | 31.7886
15.5 | 1.1259 | 0.03799 | 0.0614 | 29.6367
16 | 1.1519 | 0.0423 | 0.059 | 27.2317

## 45. Re 1M Mach 0.25 (1)
BIGFOIL.COM POLAR EXPORT
NACA67(1)-215
NACA67(1)-215 |  |  |  | Cl Max: | 1.188 | at alpha= | 10.5 | deg
JavaFoil+Calcfoil stall+Eppler ext transition |  |  |  | L/D Max: | 110.38 | at alpha= | 3 | deg
Re: | 1000000 |  |  | Cd Min: | 0.00489 | at alpha= | -1 | deg
Mach: | 0.25 |  |  | Cl=0 at alpha= | -1.6936 | deg
|  |  |  | @ Cl=0.1, Cd= | 0.0048921
|  |  |  | @ Cl=0.4, Cd= | 0.0050592
|  |  |  | @ Cl=0.6, Cd= | 0.0067823
alpha (deg) | Cl | Cd | Cm | Cl/Cd
-15.5 | -0.676 | 0.12055 | 0.001 | -5.611
-15 | -0.705 | 0.11365 | 0 | -6.204
-14.5 | -0.729 | 0.10743 | -0.001 | -6.788
-14 | -0.749 | 0.10183 | -0.001 | -7.351
-13.5 | -0.763 | 0.09455 | -0.002 | -8.068
-13 | -0.772 | 0.08833 | -0.003 | -8.742
-12.5 | -0.775 | 0.08449 | -0.003 | -9.174
-12 | -0.773 | 0.07965 | -0.004 | -9.711
-11.5 | -0.768 | 0.07494 | -0.005 | -10.247
-11 | -0.76 | 0.06774 | -0.007 | -11.22
-10.5 | -0.878 | 0.01913 | -0.013 | -45.913
-10 | -0.868 | 0.01578 | -0.015 | -55.019
-9.5 | -0.69 | 0.0582 | -0.006 | -11.857
-9 | -0.805 | 0.01476 | -0.018 | -54.567
-8.5 | -0.628 | 0.05146 | -0.008 | -12.211
-8 | -0.593 | 0.04832 | -0.008 | -12.263
-7.5 | -0.677 | 0.0127 | -0.022 | -53.282
-7 | -0.627 | 0.01212 | -0.024 | -51.724
-6.5 | -0.575 | 0.01159 | -0.025 | -49.58
-6 | -0.52 | 0.01113 | -0.027 | -46.749
-5.5 | -0.464 | 0.01103 | -0.028 | -42.051
-5 | -0.406 | 0.01064 | -0.03 | -38.128
-4.5 | -0.346 | 0.01029 | -0.032 | -33.659
-4 | -0.286 | 0.00983 | -0.033 | -29.082
-3.5 | -0.225 | 0.0095 | -0.035 | -23.646
-3 | -0.163 | 0.005 | -0.036 | -32.526
-2.5 | -0.101 | 0.00505 | -0.038 | -19.926
-2 | -0.038 | 0.00502 | -0.039 | -7.616
-1.5 | 0.024 | 0.0049 | -0.041 | 4.977
-1 | 0.087 | 0.00489 | -0.042 | 17.797
-0.5 | 0.15 | 0.0049 | -0.044 | 30.593
0 | 0.216 | 0.00489 | -0.046 | 44.147
0.5 | 0.276 | 0.00498 | -0.047 | 55.52
1 | 0.339 | 0.00501 | -0.048 | 67.695
1.5 | 0.401 | 0.00506 | -0.05 | 79.24
2 | 0.463 | 0.00514 | -0.051 | 90.223
2.5 | 0.525 | 0.00522 | -0.053 | 100.572
3 | 0.586 | 0.00531 | -0.054 | 110.38
3.5 | 0.646 | 0.01162 | -0.056 | 55.553
4 | 0.705 | 0.01206 | -0.057 | 58.454
4.5 | 0.762 | 0.01253 | -0.059 | 60.835
5 | 0.818 | 0.01289 | -0.06 | 63.448
5.5 | 0.872 | 0.01346 | -0.062 | 64.752
6 | 0.923 | 0.01389 | -0.063 | 66.417
6.5 | 0.971 | 0.01445 | -0.064 | 67.194
7 | 1.016 | 0.0151 | -0.066 | 67.273
7.5 | 1.056 | 0.01581 | -0.067 | 66.82
8 | 1.093 | 0.01637 | -0.069 | 66.76
8.5 | 1.124 | 0.01714 | -0.07 | 65.567
9 | 1.15 | 0.01795 | -0.071 | 64.037
9.5 | 1.169 | 0.01885 | -0.073 | 62.016
10 | 1.182 | 0.01986 | -0.074 | 59.521
10.5 | 1.188 | 0.02087 | -0.075 | 56.919
11 | 1.186 | 0.02211 | -0.076 | 53.632
11.5 | 1.175 | 0.02354 | -0.078 | 49.895
12 | 1.144 | 0.0271 | -0.078 | 42.23
12.5 | 0.958 | 0.08036 | -0.05 | 11.916
13 | 0.929 | 0.08764 | -0.048 | 10.597
13.5 | 0.896 | 0.09464 | -0.047 | 9.465
14 | 0.859 | 0.10164 | -0.046 | 8.452
14.5 | 0.818 | 0.10837 | -0.046 | 7.547
15 | 0.773 | 0.11373 | -0.047 | 6.795
15.5 | 0.722 | 0.12171 | -0.046 | 5.935

## 46. Re 1M Mach 0.25 (2)
BIGFOIL.COM POLAR EXPORT
NACA67(1)-215
NACA67(1)-215 |  |  |  | Cl Max: | 1.0387 | at alpha= | 14.5 | deg
XFOIL ncrit=9 |  |  |  | L/D Max: | 83.2219 | at alpha= | 3.5 | deg
Re: | 1000000 |  |  | Cd Min: | 0.20851 | at alpha= | 19.5 | deg
Mach: | 0.25 |  |  | Cl=0 at alpha= | -1.4051 | deg
|  |  |  | @ Cl=0.1, Cd= | 0.0082709
|  |  |  | @ Cl=0.4, Cd= | 0.0072614
|  |  |  | @ Cl=0.6, Cd= | 0.014185
alpha (deg) | Cl | Cd | Cm | Cl/Cd
-18 | -0.4199 | 0.17642 | -0.0641 | -2.3801
-17.5 | -0.3917 | 0.16865 | -0.0721 | -2.3226
-17 | -0.3786 | 0.15588 | -0.0822 | -2.4288
-16.5 | -0.365 | 0.1456 | -0.0893 | -2.5069
-16 | -0.3395 | 0.1407 | -0.0936 | -2.4129
-15.5 | -0.6108 | 0.07235 | -0.1229 | -8.4423
-15 | -0.6558 | 0.05607 | -0.1347 | -11.6961
-14.5 | -0.7035 | 0.04496 | -0.1381 | -15.6472
-14 | -0.7297 | 0.03863 | -0.1359 | -18.8895
-13.5 | -0.7556 | 0.03304 | -0.1314 | -22.8692
-13 | -0.7666 | 0.02885 | -0.1259 | -26.5719
-12.5 | -0.7574 | 0.02617 | -0.1213 | -28.9415
-12 | -0.7399 | 0.02395 | -0.1169 | -30.8935
-11.5 | -0.7161 | 0.02191 | -0.1129 | -32.6837
-11 | -0.6865 | 0.02019 | -0.1094 | -34.002
-10.5 | -0.6526 | 0.01876 | -0.1062 | -34.7868
-10 | -0.622 | 0.01715 | -0.1025 | -36.2682
-9.5 | -0.5823 | 0.01629 | -0.1 | -35.7459
-9 | -0.5425 | 0.01541 | -0.0974 | -35.2044
-8.5 | -0.505 | 0.01447 | -0.0944 | -34.8998
-8 | -0.4621 | 0.01388 | -0.0922 | -33.2925
-7.5 | -0.4227 | 0.01312 | -0.0894 | -32.218
-7 | -0.38 | 0.01258 | -0.0872 | -30.2067
-6.5 | -0.3363 | 0.01208 | -0.085 | -27.8394
-6 | -0.294 | 0.01153 | -0.0826 | -25.4987
-5.5 | -0.2487 | 0.01114 | -0.0807 | -22.325
-5 | -0.2056 | 0.01072 | -0.0784 | -19.1791
-4.5 | -0.1681 | 0.01021 | -0.0751 | -16.4643
-4 | -0.1437 | 0.00939 | -0.0693 | -15.3035
-3.5 | -0.1389 | 0.00861 | -0.0593 | -16.1324
-3 | -0.1407 | 0.00745 | -0.0479 | -18.8859
-2.5 | -0.1217 | 0.00666 | -0.04 | -18.2733
-2 | -0.0652 | 0.0069 | -0.0399 | -9.4493
-1.5 | -0.0107 | 0.00715 | -0.0394 | -1.4965
-1 | 0.0457 | 0.00774 | -0.0388 | 5.9044
-0.5 | 0.104 | 0.00831 | -0.0386 | 12.515
0 | 0.1615 | 0.0084 | -0.0389 | 19.2262
0.5 | 0.2212 | 0.00831 | -0.0398 | 26.6185
1 | 0.284 | 0.00813 | -0.0412 | 34.9323
1.5 | 0.3422 | 0.00765 | -0.0414 | 44.732
2 | 0.4017 | 0.00725 | -0.0417 | 55.4069
2.5 | 0.4571 | 0.00686 | -0.0411 | 66.6327
3 | 0.5078 | 0.00666 | -0.0396 | 76.2462
3.5 | 0.5476 | 0.00658 | -0.0358 | 83.2219
4 | 0.5207 | 0.0073 | -0.018 | 71.3288
4.5 | 0.4964 | 0.00876 | -0.0022 | 56.6667
5 | 0.4962 | 0.0102 | 0.008 | 48.6471
5.5 | 0.5109 | 0.01158 | 0.015 | 44.1192
6 | 0.538 | 0.01271 | 0.0197 | 42.3289
6.5 | 0.5716 | 0.01368 | 0.0232 | 41.7836
7 | 0.6121 | 0.0144 | 0.0256 | 42.5069
7.5 | 0.6536 | 0.01507 | 0.0278 | 43.3709
8 | 0.6943 | 0.01577 | 0.0301 | 44.0266
8.5 | 0.7329 | 0.01664 | 0.0327 | 44.0445
9 | 0.7738 | 0.01742 | 0.0349 | 44.4202
9.5 | 0.8115 | 0.0184 | 0.0375 | 44.1033
10 | 0.8474 | 0.01953 | 0.0403 | 43.3897
10.5 | 0.8828 | 0.02064 | 0.0431 | 42.7713
11 | 0.9116 | 0.0222 | 0.0466 | 41.0631
11.5 | 0.9419 | 0.02375 | 0.0499 | 39.6589
12 | 0.969 | 0.02555 | 0.0533 | 37.9256
12.5 | 0.995 | 0.02737 | 0.0566 | 36.3537
13 | 1.0086 | 0.03024 | 0.0609 | 33.3532
13.5 | 1.0254 | 0.03296 | 0.0645 | 31.1104
14 | 1.0353 | 0.0363 | 0.0682 | 28.5207
14.5 | 1.0387 | 0.04034 | 0.0717 | 25.7486
15 | 1.0374 | 0.04505 | 0.0744 | 23.0277
15.5 | 1.0292 | 0.05163 | 0.0747 | 19.9341
16 | 1.0197 | 0.06098 | 0.0703 | 16.7219
16.5 | 0.9955 | 0.07377 | 0.0622 | 13.4946
17.5 | 0.8966 | 0.10759 | 0.0434 | 8.3335
19 | 0.652 | 0.20181 | -0.0011 | 3.2308
19.5 | 0.6666 | 0.20851 | -0.0052 | 3.197

## 47. Re 1M Mach 0.50 (1)
BIGFOIL.COM POLAR EXPORT
NACA67(1)-215
NACA67(1)-215 |  |  |  | Cl Max: | 1.213 | at alpha= | 20 | deg
JavaFoil+Calcfoil stall+Eppler ext transition |  |  |  | L/D Max: | 112.256 | at alpha= | 3 | deg
Re: | 1000000 |  |  | Cd Min: | 0.0053 | at alpha= | 0 | deg
Mach: | 0.5 |  |  | Cl=0 at alpha= | -1.6957 | deg
|  |  |  | @ Cl=0.1, Cd= | 0.00536
|  |  |  | @ Cl=0.4, Cd= | 0.0054233
|  |  |  | @ Cl=0.6, Cd= | 0.0057005
alpha (deg) | Cl | Cd | Cm | Cl/Cd
-20 | -1.027 | 0.19982 | 0.009 | -5.141
-19.5 | -1 | 0.19277 | 0.008 | -5.187
-19 | -0.973 | 0.19079 | 0.007 | -5.099
-18.5 | -0.949 | 0.19118 | 0.006 | -4.962
-18 | -0.919 | 0.18306 | 0.005 | -5.02
-17.5 | -0.889 | 0.17252 | 0.004 | -5.153
-17 | -0.861 | 0.16654 | 0.003 | -5.167
-16.5 | -0.832 | 0.16182 | 0.002 | -5.143
-16 | -0.805 | 0.15728 | 0.002 | -5.116
-15.5 | -0.777 | 0.14767 | 0.001 | -5.263
-15 | -0.75 | 0.13968 | 0 | -5.366
-14.5 | -0.722 | 0.13518 | -0.001 | -5.342
-14 | -0.694 | 0.13107 | -0.002 | -5.296
-13.5 | -0.666 | 0.12795 | -0.003 | -5.208
-13 | -0.638 | 0.12325 | -0.003 | -5.177
-12.5 | -0.609 | 0.11581 | -0.004 | -5.257
-12 | -0.581 | 0.1486 | -0.004 | -3.908
-11.5 | -0.553 | 0.10627 | -0.005 | -5.204
-11 | -0.525 | 0.10321 | -0.006 | -5.088
-10.5 | -0.497 | 0.10034 | -0.007 | -4.955
-10 | -0.469 | 0.08772 | -0.007 | -5.343
-9.5 | -0.441 | 0.06675 | -0.008 | -6.611
-9 | -0.413 | 0.06432 | -0.009 | -6.425
-8.5 | -0.388 | 0.05536 | -0.012 | -7.001
-8 | -0.432 | 0.01618 | -0.023 | -26.702
-7.5 | -0.636 | 0.01531 | -0.025 | -41.54
-7 | -0.635 | 0.01408 | -0.026 | -45.123
-6.5 | -0.496 | 0.04192 | -0.011 | -11.832
-6 | -0.559 | 0.01263 | -0.03 | -44.246
-5.5 | -0.505 | 0.01203 | -0.032 | -41.972
-5 | -0.445 | 0.01178 | -0.033 | -37.793
-4.5 | -0.382 | 0.01133 | -0.035 | -33.728
-4 | -0.317 | 0.01087 | -0.036 | -29.148
-3.5 | -0.25 | 0.01043 | -0.038 | -23.931
-3 | -0.181 | 0.00975 | -0.04 | -18.589
-2.5 | -0.112 | 0.00542 | -0.041 | -20.618
-2 | -0.042 | 0.00538 | -0.043 | -7.898
-1.5 | 0.027 | 0.00536 | -0.045 | 5.063
-1 | 0.097 | 0.00536 | -0.047 | 18.098
-0.5 | 0.167 | 0.00536 | -0.048 | 31.11
0 | 0.238 | 0.0053 | -0.05 | 44.82
0.5 | 0.307 | 0.00534 | -0.052 | 57.528
1 | 0.377 | 0.0054 | -0.053 | 69.846
1.5 | 0.446 | 0.00547 | -0.055 | 81.527
2 | 0.515 | 0.00555 | -0.057 | 92.682
2.5 | 0.583 | 0.00567 | -0.058 | 102.846
3 | 0.65 | 0.00579 | -0.06 | 112.256
3.5 | 0.716 | 0.01301 | -0.062 | 55.019
4 | 0.779 | 0.01362 | -0.063 | 57.222
4.5 | 0.839 | 0.01429 | -0.065 | 58.695
5 | 0.894 | 0.01502 | -0.067 | 59.504
5.5 | 0.941 | 0.01582 | -0.068 | 59.497
6 | 0.801 | 0.03989 | -0.026 | 20.081
6.5 | 0.996 | 0.01752 | -0.072 | 56.863
7 | 0.978 | 0.01858 | -0.073 | 52.627
7.5 | 0.801 | 0.01967 | -0.075 | 40.697
8 | 0.663 | 0.02108 | -0.076 | 31.428
8.5 | 0.578 | 0.05924 | -0.042 | 9.748
9 | 0.602 | 0.06531 | -0.038 | 9.22
9.5 | 0.629 | 0.07971 | -0.036 | 7.893
10 | 0.657 | 0.09924 | -0.037 | 6.617
10.5 | 0.684 | 0.1023 | -0.038 | 6.688
11 | 0.712 | 0.10537 | -0.038 | 6.754
11.5 | 0.739 | 0.11097 | -0.04 | 6.663
12 | 0.768 | 0.1187 | -0.044 | 6.474
12.5 | 0.797 | 0.12153 | -0.046 | 6.555
13 | 0.824 | 0.12653 | -0.047 | 6.511
13.5 | 0.851 | 0.1317 | -0.048 | 6.464
14 | 0.879 | 0.13587 | -0.049 | 6.469
14.5 | 0.906 | 0.13884 | -0.05 | 6.526
15 | 0.934 | 0.14438 | -0.052 | 6.469
15.5 | 0.962 | 0.14924 | -0.054 | 6.446
16 | 0.992 | 0.15788 | -0.058 | 6.284
16.5 | 1.021 | 0.16683 | -0.06 | 6.121
17 | 1.045 | 0.17292 | -0.059 | 6.043
17.5 | 1.072 | 0.17885 | -0.06 | 5.994
18 | 1.098 | 0.18286 | -0.061 | 6.007
18.5 | 1.126 | 0.18702 | -0.062 | 6.019
19 | 1.153 | 0.19459 | -0.064 | 5.925
19.5 | 1.182 | 0.20277 | -0.066 | 5.828
20 | 1.213 | 0.20379 | -0.069 | 5.95

## 48. Re 1M Mach 0.50 (2)
BIGFOIL.COM POLAR EXPORT
NACA67(1)-215
NACA67(1)-215 |  |  |  | Cl Max: | 0.8304 | at alpha= | 10.5 | deg
XFOIL ncrit=9 |  |  |  | L/D Max: | 70.5213 | at alpha= | 3 | deg
Re: | 1000000 |  |  | Cd Min: | 0.15325 | at alpha= | 15.5 | deg
Mach: | 0.5 |  |  | Cl=0 at alpha= | -1.1927 | deg
|  |  |  | @ Cl=0.1, Cd= | 0.0094509
|  |  |  | @ Cl=0.4, Cd= | 0.0085664
|  |  |  | @ Cl=0.6, Cd= | 0.15325
alpha (deg) | Cl | Cd | Cm | Cl/Cd
-14 | -0.2688 | 0.12101 | -0.1185 | -2.2213
-13.5 | -0.2675 | 0.11153 | -0.1228 | -2.3985
-13 | -0.2725 | 0.10146 | -0.1273 | -2.6858
-12.5 | -0.2907 | 0.08947 | -0.1329 | -3.2491
-12 | -0.3187 | 0.07653 | -0.1393 | -4.1644
-11.5 | -0.3637 | 0.05922 | -0.1497 | -6.1415
-11 | -0.4049 | 0.04727 | -0.1565 | -8.5657
-10.5 | -0.4428 | 0.03941 | -0.1557 | -11.2357
-10 | -0.4752 | 0.03326 | -0.1507 | -14.2874
-9.5 | -0.4936 | 0.02865 | -0.1436 | -17.2286
-9 | -0.5018 | 0.0241 | -0.1357 | -20.8216
-8.5 | -0.4827 | 0.02011 | -0.1294 | -24.003
-8 | -0.4425 | 0.01764 | -0.1248 | -25.085
-7.5 | -0.3987 | 0.01619 | -0.1205 | -24.6263
-7 | -0.3556 | 0.01499 | -0.1162 | -23.7225
-6.5 | -0.3081 | 0.01419 | -0.1126 | -21.7125
-6 | -0.2641 | 0.01337 | -0.1086 | -19.7532
-5.5 | -0.2193 | 0.01274 | -0.1048 | -17.2135
-5 | -0.1729 | 0.01224 | -0.1013 | -14.1258
-4.5 | -0.127 | 0.01177 | -0.0978 | -10.7901
-4 | -0.087 | 0.01115 | -0.0933 | -7.8027
-3.5 | -0.0655 | 0.01011 | -0.0858 | -6.4787
-3 | -0.073 | 0.00884 | -0.0725 | -8.2579
-2.5 | -0.1199 | 0.00809 | -0.0502 | -14.8208
-2 | -0.1033 | 0.00776 | -0.0399 | -13.3119
-1.5 | -0.0405 | 0.00802 | -0.0392 | -5.0499
-1 | 0.0254 | 0.00856 | -0.0388 | 2.9673
-0.5 | 0.1016 | 0.00947 | -0.0401 | 10.7286
0 | 0.1502 | 0.00975 | -0.037 | 15.4051
0.5 | 0.208 | 0.00979 | -0.0358 | 21.2462
1 | 0.2837 | 0.00945 | -0.0381 | 30.0212
1.5 | 0.3548 | 0.009 | -0.0393 | 39.4222
2 | 0.4382 | 0.0082 | -0.0426 | 53.439
2.5 | 0.4828 | 0.00766 | -0.0378 | 63.0287
3 | 0.5141 | 0.00729 | -0.0301 | 70.5213
3.5 | 0.5182 | 0.00747 | -0.0169 | 69.3708
4 | 0.4778 | 0.00914 | 0.0035 | 52.2757
4.5 | 0.4568 | 0.01109 | 0.0186 | 41.1903
5 | 0.462 | 0.01274 | 0.0283 | 36.2637
5.5 | 0.482 | 0.01425 | 0.0353 | 33.8246
6 | 0.5174 | 0.01543 | 0.04 | 33.5321
6.5 | 0.5608 | 0.01639 | 0.0436 | 34.216
7 | 0.6062 | 0.01732 | 0.0469 | 35
7.5 | 0.6494 | 0.01844 | 0.0506 | 35.2169
8 | 0.6904 | 0.01975 | 0.0546 | 34.957
8.5 | 0.7274 | 0.02129 | 0.0592 | 34.1663
9 | 0.762 | 0.02313 | 0.0641 | 32.9442
9.5 | 0.79 | 0.0256 | 0.0694 | 30.8594
10 | 0.8169 | 0.02862 | 0.0746 | 28.543
10.5 | 0.8304 | 0.03279 | 0.08 | 25.3248
11.5 | 0.7986 | 0.04567 | 0.0888 | 17.4863
12 | 0.7656 | 0.05468 | 0.0893 | 14.0015
12.5 | 0.7182 | 0.06742 | 0.0847 | 10.6526
13 | 0.6788 | 0.08223 | 0.0753 | 8.2549
13.5 | 0.6328 | 0.10122 | 0.0633 | 6.2517
14 | 0.5991 | 0.11762 | 0.0543 | 5.0935
14.5 | 0.5803 | 0.1317 | 0.0469 | 4.4062
15 | 0.579 | 0.14249 | 0.0414 | 4.0634
15.5 | 0.5802 | 0.15325 | 0.0359 | 3.786

## 49. Re 2M Mach 0.00 (1)
BIGFOIL.COM POLAR EXPORT
NACA67(1)-215
NACA67(1)-215 |  |  |  | Cl Max: | 1.286 | at alpha= | 13 | deg
JavaFoil+Calcfoil stall+Eppler ext transition |  |  |  | L/D Max: | 146.968 | at alpha= | 3 | deg
Re: | 2000000 |  |  | Cd Min: | 0.00372 | at alpha= | 0 | deg
Mach: | 0 |  |  | Cl=0 at alpha= | -1.6967 | deg
|  |  |  | @ Cl=0.1, Cd= | 0.0037825
|  |  |  | @ Cl=0.4, Cd= | 0.0038769
|  |  |  | @ Cl=0.6, Cd= | 0.0067166
alpha (deg) | Cl | Cd | Cm | Cl/Cd
-18 | -0.846 | 0.13415 | 0.004 | -6.304
-17.5 | -0.864 | 0.12958 | 0.004 | -6.668
-17 | -0.881 | 0.12217 | 0.003 | -7.211
-16.5 | -0.892 | 0.11601 | 0.002 | -7.691
-16 | -0.898 | 0.10859 | 0.002 | -8.272
-15.5 | -0.9 | 0.10316 | 0.001 | -8.723
-15 | -0.901 | 0.09657 | 0 | -9.325
-14.5 | -0.9 | 0.08984 | -0.001 | -10.014
-14 | -0.911 | 0.07431 | -0.002 | -12.254
-13.5 | -1.028 | 0.023 | -0.004 | -44.709
-13 | -1.029 | 0.01915 | -0.006 | -53.714
-12.5 | -1.012 | 0.01834 | -0.007 | -55.164
-12 | -0.998 | 0.01639 | -0.008 | -60.925
-11.5 | -0.975 | 0.01559 | -0.01 | -62.524
-11 | -0.948 | 0.01463 | -0.011 | -64.813
-10.5 | -0.918 | 0.01392 | -0.013 | -65.913
-10 | -0.883 | 0.01328 | -0.014 | -66.489
-9.5 | -0.845 | 0.01275 | -0.016 | -66.294
-9 | -0.805 | 0.0122 | -0.017 | -65.977
-8.5 | -0.761 | 0.01173 | -0.019 | -64.866
-8 | -0.715 | 0.01121 | -0.02 | -63.739
-7.5 | -0.666 | 0.01062 | -0.022 | -62.73
-7 | -0.615 | 0.0102 | -0.023 | -60.305
-6.5 | -0.562 | 0.00975 | -0.025 | -57.693
-6 | -0.508 | 0.00942 | -0.026 | -53.899
-5.5 | -0.452 | 0.00931 | -0.028 | -48.548
-5 | -0.395 | 0.00895 | -0.029 | -44.122
-4.5 | -0.337 | 0.00869 | -0.031 | -38.773
-4 | -0.278 | 0.00833 | -0.032 | -33.354
-3.5 | -0.218 | 0.00774 | -0.034 | -28.23
-3 | -0.159 | 0.00382 | -0.035 | -41.542
-2.5 | -0.098 | 0.00386 | -0.037 | -25.388
-2 | -0.037 | 0.00384 | -0.038 | -9.696
-1.5 | 0.024 | 0.00377 | -0.04 | 6.303
-1 | 0.085 | 0.00378 | -0.041 | 22.439
-0.5 | 0.146 | 0.00379 | -0.043 | 38.479
0 | 0.209 | 0.00372 | -0.044 | 56.081
0.5 | 0.27 | 0.00385 | -0.046 | 70.25
1 | 0.332 | 0.00385 | -0.047 | 86.276
1.5 | 0.393 | 0.00387 | -0.049 | 101.567
2 | 0.454 | 0.00393 | -0.05 | 115.646
2.5 | 0.515 | 0.00381 | -0.052 | 135.195
3 | 0.575 | 0.00391 | -0.053 | 146.968
3.5 | 0.628 | 0.00986 | -0.054 | 63.692
4 | 0.686 | 0.01021 | -0.056 | 67.206
4.5 | 0.742 | 0.01061 | -0.057 | 69.99
5 | 0.797 | 0.01091 | -0.059 | 73.073
5.5 | 0.851 | 0.01133 | -0.06 | 75.08
6 | 0.903 | 0.01168 | -0.061 | 77.315
6.5 | 0.952 | 0.01214 | -0.063 | 78.405
7 | 0.999 | 0.01265 | -0.064 | 78.972
7.5 | 1.043 | 0.01324 | -0.065 | 78.814
8 | 1.085 | 0.01371 | -0.067 | 79.129
8.5 | 1.122 | 0.01419 | -0.068 | 79.12
9 | 1.157 | 0.01488 | -0.07 | 77.729
9.5 | 1.187 | 0.01567 | -0.071 | 75.746
10 | 1.214 | 0.01618 | -0.072 | 75.027
10.5 | 1.237 | 0.01697 | -0.073 | 72.869
11 | 1.255 | 0.0179 | -0.075 | 70.103
11.5 | 1.269 | 0.01879 | -0.076 | 67.555
12 | 1.279 | 0.01968 | -0.077 | 64.987
12.5 | 1.284 | 0.0207 | -0.078 | 62.036
13 | 1.286 | 0.02176 | -0.079 | 59.082
13.5 | 1.283 | 0.02304 | -0.08 | 55.662
14 | 1.274 | 0.02464 | -0.081 | 51.723
14.5 | 1.262 | 0.02639 | -0.082 | 47.83
15 | 1.25 | 0.0276 | -0.083 | 45.284
15.5 | 1.23 | 0.03028 | -0.084 | 40.618
16 | 1.197 | 0.03566 | -0.083 | 33.575
16.5 | 1.071 | 0.08041 | -0.07 | 13.321
17 | 1.01 | 0.1143 | -0.059 | 8.838
17.5 | 0.996 | 0.11587 | -0.061 | 8.592
18 | 0.968 | 0.12761 | -0.059 | 7.588

## 50. Re 2M Mach 0.00 (2)
BIGFOIL.COM POLAR EXPORT
NACA67(1)-215
NACA67(1)-215 |  |  |  | Cl Max: | 1.3157 | at alpha= | 18.5 | deg
XFOIL ncrit=9 |  |  |  | L/D Max: | 99.6903 | at alpha= | 2.5 | deg
Re: | 2000000 |  |  | Cd Min: | 0.09132 | at alpha= | -20 | deg
Mach: | 0 |  |  | Cl=0 at alpha= | -1.5458 | deg
|  |  |  | @ Cl=0.1, Cd= | 0.0045394
|  |  |  | @ Cl=0.4, Cd= | 0.0044618
|  |  |  | @ Cl=0.6, Cd= | 0.011069
alpha (deg) | Cl | Cd | Cm | Cl/Cd
-20 | -0.9948 | 0.09132 | -0.0785 | -10.8936
-19 | -1.0907 | 0.05491 | -0.1055 | -19.8634
-18.5 | -1.1026 | 0.04395 | -0.1146 | -25.0876
-17.5 | -1.0665 | 0.03357 | -0.1231 | -31.7694
-17 | -1.055 | 0.03064 | -0.1215 | -34.4321
-16.5 | -1.0473 | 0.02794 | -0.1185 | -37.4839
-16 | -1.026 | 0.02629 | -0.1161 | -39.0262
-15.5 | -1.0105 | 0.02431 | -0.1129 | -41.5673
-15 | -0.9891 | 0.0228 | -0.1098 | -43.3816
-14.5 | -0.9664 | 0.02128 | -0.1067 | -45.4135
-13.5 | -0.9072 | 0.01913 | -0.1016 | -47.4229
-13 | -0.8874 | 0.01746 | -0.0975 | -50.8247
-12.5 | -0.8578 | 0.01631 | -0.0945 | -52.5935
-12 | -0.8231 | 0.01543 | -0.0921 | -53.3441
-11.5 | -0.7862 | 0.01465 | -0.09 | -53.6655
-11 | -0.7484 | 0.01396 | -0.0878 | -53.6103
-10.5 | -0.7085 | 0.01337 | -0.086 | -52.9918
-10 | -0.671 | 0.01257 | -0.0836 | -53.3811
-9.5 | -0.6299 | 0.01202 | -0.0819 | -52.4043
-9 | -0.5874 | 0.01153 | -0.0802 | -50.9454
-8.5 | -0.546 | 0.011 | -0.0783 | -49.6364
-8 | -0.5031 | 0.01055 | -0.0766 | -47.6872
-7.5 | -0.4586 | 0.01021 | -0.0752 | -44.9167
-7 | -0.4152 | 0.00982 | -0.0735 | -42.2811
-6.5 | -0.3704 | 0.00948 | -0.0721 | -39.0717
-6 | -0.327 | 0.0091 | -0.0702 | -35.9341
-5.5 | -0.2825 | 0.00879 | -0.0686 | -32.1388
-5 | -0.2396 | 0.00845 | -0.0666 | -28.355
-4.5 | -0.1984 | 0.00812 | -0.0642 | -24.4335
-4 | -0.1639 | 0.00771 | -0.0603 | -21.2581
-3.5 | -0.1294 | 0.00719 | -0.0566 | -17.9972
-3 | -0.098 | 0.00656 | -0.0523 | -14.939
-2.5 | -0.072 | 0.00564 | -0.0469 | -12.766
-2 | -0.0486 | 0.00449 | -0.0409 | -10.8241
-1.5 | 0.0049 | 0.00442 | -0.0407 | 1.1086
-1 | 0.0621 | 0.00446 | -0.0413 | 13.9238
-0.5 | 0.1194 | 0.00458 | -0.0419 | 26.0699
0 | 0.1773 | 0.0047 | -0.0425 | 37.7234
0.5 | 0.2341 | 0.00468 | -0.0429 | 50.0214
1 | 0.2915 | 0.00459 | -0.0436 | 63.5076
1.5 | 0.3472 | 0.00452 | -0.0439 | 76.8142
2 | 0.4016 | 0.00446 | -0.0439 | 90.0448
2.5 | 0.4506 | 0.00452 | -0.0427 | 99.6903
3 | 0.4616 | 0.00534 | -0.0334 | 86.4419
3.5 | 0.4539 | 0.00613 | -0.0203 | 74.0457
4 | 0.457 | 0.0072 | -0.0101 | 63.4722
4.5 | 0.4744 | 0.00816 | -0.0032 | 58.1373
5 | 0.4962 | 0.00918 | 0.0026 | 54.0523
5.5 | 0.5308 | 0.00989 | 0.0059 | 53.6704
6 | 0.5659 | 0.01063 | 0.009 | 53.2361
6.5 | 0.6071 | 0.01116 | 0.011 | 54.3996
7 | 0.6493 | 0.01162 | 0.0127 | 55.8778
7.5 | 0.6907 | 0.01214 | 0.0146 | 56.8946
8 | 0.7333 | 0.01262 | 0.0162 | 58.1062
8.5 | 0.774 | 0.01322 | 0.018 | 58.5477
9 | 0.8159 | 0.01375 | 0.0196 | 59.3382
9.5 | 0.8561 | 0.01439 | 0.0213 | 59.4927
10 | 0.8953 | 0.01507 | 0.0232 | 59.4094
10.5 | 0.9335 | 0.01577 | 0.0252 | 59.1947
11 | 0.9699 | 0.01663 | 0.0273 | 58.3223
11.5 | 1.0063 | 0.01748 | 0.0294 | 57.5686
12 | 1.0401 | 0.01851 | 0.0317 | 56.1912
12.5 | 1.0708 | 0.01967 | 0.0344 | 54.4382
13 | 1.1027 | 0.02079 | 0.0368 | 53.0399
13.5 | 1.1329 | 0.02201 | 0.0393 | 51.4721
14 | 1.1614 | 0.02332 | 0.0419 | 49.8027
14.5 | 1.1877 | 0.02483 | 0.0445 | 47.8333
15 | 1.2128 | 0.02636 | 0.0471 | 46.0091
15.5 | 1.2337 | 0.02827 | 0.05 | 43.6399
16 | 1.2511 | 0.03039 | 0.053 | 41.1681
16.5 | 1.264 | 0.03295 | 0.056 | 38.3612
17 | 1.2676 | 0.03648 | 0.0591 | 34.7478
17.5 | 1.2658 | 0.04233 | 0.0592 | 29.9031
18.5 | 1.3157 | 0.0525 | 0.051 | 25.061
19 | 1.3056 | 0.05782 | 0.053 | 22.5804
19.5 | 1.2917 | 0.06542 | 0.0517 | 19.7447
20 | 1.2755 | 0.0739 | 0.0492 | 17.2598

## 51. Re 2M Mach 0.10 (1)
BIGFOIL.COM POLAR EXPORT
NACA67(1)-215
NACA67(1)-215 |  |  |  | Cl Max: | 1.27 | at alpha= | 12.5 | deg
JavaFoil+Calcfoil stall+Eppler ext transition |  |  |  | L/D Max: | 148.081 | at alpha= | 3 | deg
Re: | 2000000 |  |  | Cd Min: | 0.00376 | at alpha= | 0 | deg
Mach: | 0.1 |  |  | Cl=0 at alpha= | -1.6967 | deg
|  |  |  | @ Cl=0.1, Cd= | 0.0037773
|  |  |  | @ Cl=0.4, Cd= | 0.0038833
|  |  |  | @ Cl=0.6, Cd= | 0.0063906
alpha (deg) | Cl | Cd | Cm | Cl/Cd
-18 | -0.806 | 0.13613 | 0.004 | -5.919
-17.5 | -0.828 | 0.13098 | 0.004 | -6.322
-17 | -0.849 | 0.12406 | 0.003 | -6.842
-16.5 | -0.864 | 0.1181 | 0.002 | -7.315
-16 | -0.871 | 0.1114 | 0.001 | -7.817
-15.5 | -0.876 | 0.10494 | 0.001 | -8.352
-15 | -0.88 | 0.0982 | 0 | -8.964
-14.5 | -0.881 | 0.09178 | -0.001 | -9.603
-14 | -0.887 | 0.08068 | -0.002 | -10.995
-13.5 | -0.898 | 0.06602 | -0.003 | -13.606
-13 | -1.013 | 0.02019 | -0.006 | -50.175
-12.5 | -0.999 | 0.01934 | -0.007 | -51.636
-12 | -0.991 | 0.01665 | -0.008 | -59.547
-11.5 | -0.969 | 0.0159 | -0.01 | -60.954
-11 | -0.945 | 0.01479 | -0.011 | -63.919
-10.5 | -0.916 | 0.01405 | -0.013 | -65.205
-10 | -0.883 | 0.01342 | -0.014 | -65.759
-9.5 | -0.846 | 0.01285 | -0.016 | -65.829
-9 | -0.806 | 0.0123 | -0.017 | -65.497
-8.5 | -0.763 | 0.0118 | -0.019 | -64.63
-8 | -0.717 | 0.0113 | -0.02 | -63.434
-7.5 | -0.668 | 0.0107 | -0.022 | -62.465
-7 | -0.617 | 0.01024 | -0.023 | -60.295
-6.5 | -0.565 | 0.00981 | -0.025 | -57.538
-6 | -0.51 | 0.00945 | -0.026 | -53.975
-5.5 | -0.454 | 0.00935 | -0.028 | -48.539
-5 | -0.397 | 0.00901 | -0.029 | -44.012
-4.5 | -0.338 | 0.0087 | -0.031 | -38.884
-4 | -0.279 | 0.00834 | -0.032 | -33.474
-3.5 | -0.219 | 0.00778 | -0.034 | -28.225
-3 | -0.16 | 0.0038 | -0.036 | -41.946
-2.5 | -0.099 | 0.00385 | -0.037 | -25.632
-2 | -0.037 | 0.00385 | -0.039 | -9.718
-1.5 | 0.024 | 0.00378 | -0.04 | 6.318
-1 | 0.085 | 0.00377 | -0.042 | 22.642
-0.5 | 0.147 | 0.0038 | -0.043 | 38.572
0 | 0.21 | 0.00376 | -0.045 | 55.815
0.5 | 0.272 | 0.00383 | -0.046 | 70.893
1 | 0.334 | 0.00386 | -0.048 | 86.396
1.5 | 0.395 | 0.00388 | -0.049 | 101.688
2 | 0.456 | 0.00392 | -0.051 | 116.529
2.5 | 0.518 | 0.00382 | -0.052 | 135.539
3 | 0.578 | 0.0039 | -0.054 | 148.081
3.5 | 0.631 | 0.0099 | -0.055 | 63.758
4 | 0.689 | 0.01027 | -0.056 | 67.075
4.5 | 0.746 | 0.01065 | -0.057 | 69.995
5 | 0.801 | 0.01099 | -0.059 | 72.902
5.5 | 0.855 | 0.01142 | -0.06 | 74.864
6 | 0.906 | 0.01174 | -0.062 | 77.197
6.5 | 0.956 | 0.01224 | -0.063 | 78.075
7 | 1.002 | 0.01273 | -0.064 | 78.719
7.5 | 1.046 | 0.01333 | -0.066 | 78.488
8 | 1.087 | 0.01381 | -0.067 | 78.691
8.5 | 1.124 | 0.01433 | -0.069 | 78.445
9 | 1.157 | 0.01502 | -0.07 | 77.075
9.5 | 1.186 | 0.01584 | -0.071 | 74.882
10 | 1.212 | 0.01633 | -0.072 | 74.186
10.5 | 1.233 | 0.01715 | -0.074 | 71.859
11 | 1.249 | 0.01813 | -0.075 | 68.876
11.5 | 1.26 | 0.01903 | -0.076 | 66.218
12 | 1.267 | 0.02 | -0.077 | 63.373
12.5 | 1.27 | 0.021 | -0.079 | 60.473
13 | 1.267 | 0.02217 | -0.08 | 57.154
13.5 | 1.26 | 0.0236 | -0.081 | 53.404
14 | 1.247 | 0.0254 | -0.081 | 49.096
14.5 | 1.234 | 0.02658 | -0.083 | 46.407
15 | 1.208 | 0.03002 | -0.083 | 40.251
15.5 | 1.185 | 0.0325 | -0.084 | 36.463
16 | 1.06 | 0.07205 | -0.072 | 14.71
16.5 | 1.006 | 0.09642 | -0.065 | 10.43
17 | 0.963 | 0.11752 | -0.058 | 8.198
17.5 | 0.94 | 0.12332 | -0.058 | 7.626

## 52. Re 2M Mach 0.10 (2)
BIGFOIL.COM POLAR EXPORT
NACA67(1)-215
NACA67(1)-215 |  |  |  | Cl Max: | 1.2884 | at alpha= | 18.5 | deg
XFOIL ncrit=9 |  |  |  | L/D Max: | 99.6696 | at alpha= | 2.5 | deg
Re: | 2000000 |  |  | Cd Min: | 0.11151 | at alpha= | -20 | deg
Mach: | 0.1 |  |  | Cl=0 at alpha= | -1.5441 | deg
|  |  |  | @ Cl=0.1, Cd= | 0.0045521
|  |  |  | @ Cl=0.4, Cd= | 0.0044738
|  |  |  | @ Cl=0.6, Cd= | 0.011155
alpha (deg) | Cl | Cd | Cm | Cl/Cd
-20 | -0.8833 | 0.11151 | -0.0716 | -7.9213
-19.5 | -0.9727 | 0.08573 | -0.0873 | -11.3461
-19 | -1.0302 | 0.06537 | -0.1024 | -15.7595
-17.5 | -1.0433 | 0.03658 | -0.1263 | -28.521
-17 | -1.0363 | 0.03287 | -0.1253 | -31.5272
-16.5 | -1.0325 | 0.02968 | -0.1225 | -34.7877
-15.5 | -1.0016 | 0.02546 | -0.1166 | -39.3401
-15 | -0.9821 | 0.02375 | -0.1134 | -41.3516
-14.5 | -0.9618 | 0.02204 | -0.11 | -43.6388
-13.5 | -0.906 | 0.01961 | -0.1043 | -46.2009
-13 | -0.8834 | 0.01805 | -0.1005 | -48.9418
-12.5 | -0.8574 | 0.01667 | -0.0969 | -51.4337
-12 | -0.8231 | 0.01572 | -0.0943 | -52.3601
-11.5 | -0.7867 | 0.01489 | -0.092 | -52.8341
-11 | -0.7489 | 0.01416 | -0.0897 | -52.8884
-10.5 | -0.7094 | 0.01352 | -0.0877 | -52.4704
-10 | -0.6712 | 0.01273 | -0.0853 | -52.7258
-9.5 | -0.6303 | 0.01213 | -0.0834 | -51.9621
-9 | -0.5878 | 0.01162 | -0.0816 | -50.5852
-8.5 | -0.546 | 0.01108 | -0.0797 | -49.278
-8 | -0.5028 | 0.01064 | -0.078 | -47.2556
-7.5 | -0.4582 | 0.01027 | -0.0765 | -44.6154
-7 | -0.4143 | 0.00988 | -0.0748 | -41.9332
-6.5 | -0.3694 | 0.00953 | -0.0732 | -38.7618
-6 | -0.3255 | 0.00915 | -0.0714 | -35.5738
-5.5 | -0.2808 | 0.00883 | -0.0697 | -31.8007
-5 | -0.2375 | 0.00849 | -0.0677 | -27.9741
-4.5 | -0.1954 | 0.00815 | -0.0654 | -23.9755
-4 | -0.1608 | 0.00773 | -0.0616 | -20.8021
-3.5 | -0.1277 | 0.00722 | -0.0574 | -17.687
-3 | -0.0968 | 0.0066 | -0.053 | -14.6667
-2.5 | -0.0713 | 0.00568 | -0.0475 | -12.5528
-2 | -0.0486 | 0.00452 | -0.0412 | -10.7522
-1.5 | 0.0047 | 0.00443 | -0.0409 | 1.0609
-1 | 0.0622 | 0.00448 | -0.0415 | 13.8839
-0.5 | 0.1199 | 0.00459 | -0.0421 | 26.122
0 | 0.1782 | 0.00473 | -0.0427 | 37.6744
0.5 | 0.2352 | 0.0047 | -0.0431 | 50.0426
1 | 0.293 | 0.00461 | -0.0438 | 63.5575
1.5 | 0.349 | 0.00453 | -0.044 | 77.0419
2 | 0.4035 | 0.00447 | -0.044 | 90.2685
2.5 | 0.4525 | 0.00454 | -0.0427 | 99.6696
3 | 0.4616 | 0.00537 | -0.033 | 85.959
3.5 | 0.4524 | 0.00617 | -0.0195 | 73.3225
4 | 0.4555 | 0.00725 | -0.0093 | 62.8276
4.5 | 0.4729 | 0.00823 | -0.0023 | 57.4605
5 | 0.4949 | 0.00926 | 0.0035 | 53.4449
5.5 | 0.5297 | 0.00997 | 0.0068 | 53.1294
6 | 0.565 | 0.01072 | 0.0099 | 52.7052
6.5 | 0.6068 | 0.01124 | 0.0119 | 53.9858
7 | 0.6489 | 0.01172 | 0.0137 | 55.3669
7.5 | 0.6905 | 0.01225 | 0.0156 | 56.3673
8 | 0.7338 | 0.01273 | 0.0172 | 57.6434
8.5 | 0.7743 | 0.01335 | 0.0191 | 58
9 | 0.8166 | 0.01389 | 0.0207 | 58.7905
9.5 | 0.8574 | 0.01453 | 0.0225 | 59.0089
10 | 0.8963 | 0.01524 | 0.0245 | 58.8123
10.5 | 0.9344 | 0.01599 | 0.0266 | 58.4365
11 | 0.971 | 0.01686 | 0.0289 | 57.5919
11.5 | 1.0073 | 0.01775 | 0.0311 | 56.7493
12 | 1.0411 | 0.01884 | 0.0335 | 55.2601
12.5 | 1.0709 | 0.02008 | 0.0364 | 53.3317
13 | 1.1036 | 0.02121 | 0.0388 | 52.0321
13.5 | 1.1328 | 0.02253 | 0.0415 | 50.2796
14 | 1.1606 | 0.02394 | 0.0443 | 48.4795
14.5 | 1.1863 | 0.02556 | 0.047 | 46.4124
15 | 1.2096 | 0.02726 | 0.0499 | 44.3727
15.5 | 1.2284 | 0.02941 | 0.0529 | 41.7681
16 | 1.2437 | 0.03177 | 0.0561 | 39.147
16.5 | 1.2525 | 0.03478 | 0.0593 | 36.0121
17 | 1.2503 | 0.03898 | 0.0625 | 32.0754
17.5 | 1.2494 | 0.04506 | 0.062 | 27.7275
18 | 1.278 | 0.04991 | 0.0578 | 25.6061
18.5 | 1.2884 | 0.05705 | 0.0531 | 22.5837
19 | 1.2733 | 0.06357 | 0.054 | 20.0299
20 | 1.2244 | 0.08354 | 0.0472 | 14.6565

## 53. Re 2M Mach 0.25 (1)
BIGFOIL.COM POLAR EXPORT
NACA67(1)-215
NACA67(1)-215 |  |  |  | Cl Max: | 1.191 | at alpha= | 10.5 | deg
JavaFoil+Calcfoil stall+Eppler ext transition |  |  |  | L/D Max: | 150.036 | at alpha= | 3 | deg
Re: | 2000000 |  |  | Cd Min: | 0.00378 | at alpha= | 0 | deg
Mach: | 0.25 |  |  | Cl=0 at alpha= | -1.6984 | deg
|  |  |  | @ Cl=0.1, Cd= | 0.0038381
|  |  |  | @ Cl=0.4, Cd= | 0.0039381
|  |  |  | @ Cl=0.6, Cd= | 0.0046619
alpha (deg) | Cl | Cd | Cm | Cl/Cd
-16.5 | -0.609 | 0.12903 | 0.002 | -4.717
-16 | -0.646 | 0.12054 | 0.001 | -5.36
-15.5 | -0.68 | 0.11277 | 0.001 | -6.026
-15 | -0.709 | 0.10483 | 0 | -6.767
-14.5 | -0.734 | 0.09961 | -0.001 | -7.366
-14 | -0.754 | 0.09303 | -0.002 | -8.1
-13.5 | -0.77 | 0.08649 | -0.003 | -8.905
-13 | -0.784 | 0.07871 | -0.004 | -9.954
-12.5 | -0.785 | 0.07604 | -0.004 | -10.328
-12 | -0.789 | 0.06872 | -0.006 | -11.479
-11.5 | -0.921 | 0.01784 | -0.01 | -51.595
-11 | -0.914 | 0.01596 | -0.012 | -57.246
-10.5 | -0.896 | 0.01494 | -0.013 | -59.962
-10 | -0.872 | 0.01415 | -0.015 | -61.599
-9.5 | -0.842 | 0.01356 | -0.016 | -62.069
-9 | -0.807 | 0.01291 | -0.018 | -62.56
-8.5 | -0.768 | 0.01237 | -0.019 | -62.097
-8 | -0.725 | 0.01183 | -0.021 | -61.302
-7.5 | -0.678 | 0.01109 | -0.022 | -61.159
-7 | -0.629 | 0.01055 | -0.024 | -59.582
-6.5 | -0.576 | 0.01012 | -0.025 | -56.942
-6 | -0.521 | 0.00969 | -0.027 | -53.777
-5.5 | -0.465 | 0.00959 | -0.028 | -48.472
-5 | -0.406 | 0.00922 | -0.03 | -44.1
-4.5 | -0.347 | 0.0089 | -0.032 | -38.993
-4 | -0.286 | 0.00849 | -0.033 | -33.737
-3.5 | -0.225 | 0.00825 | -0.035 | -27.306
-3 | -0.164 | 0.00386 | -0.036 | -42.481
-2.5 | -0.101 | 0.0039 | -0.038 | -25.942
-2 | -0.038 | 0.00391 | -0.04 | -9.833
-1.5 | 0.025 | 0.00383 | -0.041 | 6.41
-1 | 0.088 | 0.00384 | -0.043 | 22.826
-0.5 | 0.151 | 0.00383 | -0.044 | 39.374
0 | 0.216 | 0.00378 | -0.046 | 57.07
0.5 | 0.279 | 0.00379 | -0.047 | 73.653
1 | 0.343 | 0.00392 | -0.049 | 87.507
1.5 | 0.406 | 0.00394 | -0.051 | 102.989
2 | 0.469 | 0.00397 | -0.052 | 118.042
2.5 | 0.532 | 0.00387 | -0.054 | 137.27
3 | 0.594 | 0.00396 | -0.055 | 150.036
3.5 | 0.647 | 0.01016 | -0.056 | 63.7
4 | 0.706 | 0.01055 | -0.057 | 66.956
4.5 | 0.764 | 0.01098 | -0.059 | 69.603
5 | 0.82 | 0.01132 | -0.06 | 72.446
5.5 | 0.874 | 0.01181 | -0.062 | 74.017
6 | 0.925 | 0.01222 | -0.063 | 75.705
6.5 | 0.973 | 0.01271 | -0.065 | 76.6
7 | 1.018 | 0.01327 | -0.066 | 76.715
7.5 | 1.059 | 0.01388 | -0.068 | 76.286
8 | 1.095 | 0.01442 | -0.069 | 75.964
8.5 | 1.127 | 0.01507 | -0.07 | 74.771
9 | 1.152 | 0.01581 | -0.072 | 72.898
9.5 | 1.172 | 0.01659 | -0.073 | 70.613
10 | 1.185 | 0.01746 | -0.074 | 67.875
10.5 | 1.191 | 0.01833 | -0.076 | 64.987
11 | 1.189 | 0.01947 | -0.077 | 61.083
11.5 | 1.18 | 0.02059 | -0.078 | 57.331
12 | 1.163 | 0.02186 | -0.079 | 53.225
12.5 | 1.138 | 0.02337 | -0.08 | 48.685
13 | 1.101 | 0.02583 | -0.081 | 42.638
13.5 | 0.967 | 0.0551 | -0.07 | 17.554
14 | 0.878 | 0.08594 | -0.058 | 10.214
14.5 | 0.828 | 0.09674 | -0.054 | 8.56
15 | 0.784 | 0.09981 | -0.056 | 7.855
15.5 | 0.728 | 0.11105 | -0.053 | 6.557

## 54. Re 2M Mach 0.25 (2)
BIGFOIL.COM POLAR EXPORT
NACA67(1)-215
NACA67(1)-215 |  |  |  | Cl Max: | 1.1755 | at alpha= | 16 | deg
XFOIL ncrit=9 |  |  |  | L/D Max: | 99.9784 | at alpha= | 2.5 | deg
Re: | 2000000 |  |  | Cd Min: | 0.18141 | at alpha= | -19 | deg
Mach: | 0.25 |  |  | Cl=0 at alpha= | -1.5361 | deg
|  |  |  | @ Cl=0.1, Cd= | 0.004637
|  |  |  | @ Cl=0.4, Cd= | 0.0045578
|  |  |  | @ Cl=0.6, Cd= | 0.011718
alpha (deg) | Cl | Cd | Cm | Cl/Cd
-19 | -0.425 | 0.18141 | -0.0683 | -2.3428
-17.5 | -0.7025 | 0.09096 | -0.1116 | -7.7232
-17 | -0.7886 | 0.06714 | -0.1265 | -11.7456
-16 | -0.8607 | 0.04405 | -0.1381 | -19.5392
-15.5 | -0.8893 | 0.03699 | -0.1369 | -24.0416
-15 | -0.8941 | 0.03278 | -0.1339 | -27.2758
-14.5 | -0.9017 | 0.02871 | -0.1295 | -31.4072
-14 | -0.8955 | 0.02586 | -0.1249 | -34.6288
-13.5 | -0.882 | 0.02344 | -0.1205 | -37.628
-13 | -0.8596 | 0.02162 | -0.1165 | -39.7595
-12.5 | -0.8437 | 0.01941 | -0.1114 | -43.4673
-12 | -0.8177 | 0.01775 | -0.1073 | -46.0676
-11.5 | -0.7853 | 0.01649 | -0.1038 | -47.6228
-11 | -0.7491 | 0.01548 | -0.1006 | -48.3915
-10.5 | -0.711 | 0.01454 | -0.0977 | -48.8996
-10 | -0.6707 | 0.01373 | -0.095 | -48.8492
-9.5 | -0.6316 | 0.01285 | -0.0921 | -49.1518
-9 | -0.5889 | 0.01219 | -0.0897 | -48.3101
-8.5 | -0.5457 | 0.0116 | -0.0874 | -47.0431
-8 | -0.5009 | 0.01111 | -0.0853 | -45.0855
-7.5 | -0.4559 | 0.01064 | -0.0833 | -42.8477
-7 | -0.4091 | 0.01027 | -0.0816 | -39.8345
-6.5 | -0.3642 | 0.00981 | -0.0796 | -37.1254
-6 | -0.318 | 0.00944 | -0.0777 | -33.6864
-5.5 | -0.2723 | 0.00907 | -0.0758 | -30.0221
-5 | -0.2265 | 0.00872 | -0.0739 | -25.9748
-4.5 | -0.1821 | 0.00836 | -0.0717 | -21.7823
-4 | -0.1428 | 0.00789 | -0.0684 | -18.0989
-3.5 | -0.1136 | 0.00739 | -0.0631 | -15.3721
-3 | -0.0882 | 0.00679 | -0.0571 | -12.9897
-2.5 | -0.0659 | 0.0059 | -0.0505 | -11.1695
-2 | -0.0475 | 0.00469 | -0.043 | -10.1279
-1.5 | 0.0037 | 0.00451 | -0.0419 | 0.8204
-1 | 0.0631 | 0.00455 | -0.0426 | 13.8681
-0.5 | 0.1225 | 0.00469 | -0.0431 | 26.1194
0 | 0.1827 | 0.00489 | -0.0438 | 37.362
0.5 | 0.2413 | 0.00481 | -0.0441 | 50.1663
1 | 0.3014 | 0.00471 | -0.0449 | 63.9915
1.5 | 0.3585 | 0.00461 | -0.045 | 77.7657
2 | 0.4141 | 0.00454 | -0.0447 | 91.2115
2.5 | 0.4619 | 0.00462 | -0.0428 | 99.9784
3 | 0.4586 | 0.00546 | -0.0299 | 83.9927
3.5 | 0.4445 | 0.00641 | -0.0152 | 69.3448
4 | 0.4477 | 0.00756 | -0.0049 | 59.2196
4.5 | 0.4652 | 0.00861 | 0.0023 | 54.0302
5 | 0.4875 | 0.00969 | 0.0083 | 50.3096
5.5 | 0.5234 | 0.01045 | 0.0117 | 50.0861
6 | 0.5611 | 0.01119 | 0.0148 | 50.143
6.5 | 0.6038 | 0.01177 | 0.017 | 51.2999
7 | 0.6482 | 0.01226 | 0.0189 | 52.8711
7.5 | 0.6911 | 0.01283 | 0.021 | 53.8659
8 | 0.7349 | 0.0134 | 0.023 | 54.8433
8.5 | 0.778 | 0.01402 | 0.0251 | 55.4922
9 | 0.8194 | 0.01474 | 0.0273 | 55.5902
9.5 | 0.8609 | 0.01549 | 0.0296 | 55.5778
10 | 0.9011 | 0.01632 | 0.032 | 55.2145
10.5 | 0.9389 | 0.01726 | 0.0347 | 54.3975
11 | 0.9762 | 0.01828 | 0.0374 | 53.4026
11.5 | 1.0115 | 0.01944 | 0.0404 | 52.0319
12 | 1.0411 | 0.02101 | 0.0439 | 49.5526
12.5 | 1.0727 | 0.02239 | 0.0471 | 47.9098
13 | 1.0999 | 0.02409 | 0.0506 | 45.6579
13.5 | 1.1247 | 0.02606 | 0.0542 | 43.1581
14 | 1.1444 | 0.02833 | 0.0581 | 40.3953
14.5 | 1.1614 | 0.03097 | 0.0617 | 37.5008
15 | 1.1749 | 0.03385 | 0.0653 | 34.709
16 | 1.1755 | 0.04244 | 0.0719 | 27.6979
16.5 | 1.1639 | 0.04844 | 0.0739 | 24.0277
17.5 | 1.1091 | 0.06739 | 0.0703 | 16.4579
18 | 1.071 | 0.0826 | 0.0606 | 12.9661
18.5 | 1.0226 | 0.10072 | 0.0485 | 10.1529
19 | 0.9717 | 0.12013 | 0.0359 | 8.0887
19.5 | 0.9337 | 0.13832 | 0.0236 | 6.7503
20 | 0.8909 | 0.15493 | 0.0149 | 5.7503

## 55. Re 2M Mach 0.50 (1)
BIGFOIL.COM POLAR EXPORT
NACA67(1)-215
NACA67(1)-215 |  |  |  | Cl Max: | 1.216 | at alpha= | 20 | deg
JavaFoil+Calcfoil stall+Eppler ext transition |  |  |  | L/D Max: | 157.775 | at alpha= | 3 | deg
Re: | 2000000 |  |  | Cd Min: | 0.00395 | at alpha= | 0 | deg
Mach: | 0.5 |  |  | Cl=0 at alpha= | -1.6929 | deg
|  |  |  | @ Cl=0.1, Cd= | 0.0040194
|  |  |  | @ Cl=0.4, Cd= | 0.0040372
|  |  |  | @ Cl=0.6, Cd= | 0.0041544
alpha (deg) | Cl | Cd | Cm | Cl/Cd
-20 | -1.029 | 0.17883 | 0.009 | -5.753
-19.5 | -1.001 | 0.17419 | 0.008 | -5.749
-19 | -0.974 | 0.16917 | 0.007 | -5.757
-18.5 | -0.949 | 0.16907 | 0.006 | -5.616
-18 | -0.922 | 0.1589 | 0.005 | -5.801
-17.5 | -0.892 | 0.15472 | 0.004 | -5.768
-17 | -0.862 | 0.14941 | 0.003 | -5.771
-16.5 | -0.834 | 0.14609 | 0.002 | -5.71
-16 | -0.806 | 0.14191 | 0.002 | -5.679
-15.5 | -0.778 | 0.13222 | 0.001 | -5.886
-15 | -0.751 | 0.12748 | 0 | -5.887
-14.5 | -0.723 | 0.12152 | -0.001 | -5.949
-14 | -0.695 | 0.11735 | -0.002 | -5.922
-13.5 | -0.667 | 0.11523 | -0.003 | -5.788
-13 | -0.64 | 0.10773 | -0.003 | -5.938
-12.5 | -0.609 | 0.10317 | -0.004 | -5.907
-12 | -0.581 | 0.12409 | -0.004 | -4.68
-11.5 | -0.553 | 0.09435 | -0.005 | -5.865
-11 | -0.525 | 0.09143 | -0.006 | -5.747
-10.5 | -0.497 | 0.08871 | -0.007 | -5.608
-10 | -0.469 | 0.07944 | -0.008 | -5.906
-9.5 | -0.442 | 0.06301 | -0.009 | -7.016
-9 | -0.414 | 0.05996 | -0.01 | -6.912
-8.5 | -0.466 | 0.01527 | -0.021 | -30.511
-8 | -0.433 | 0.01409 | -0.023 | -30.746
-7.5 | -0.638 | 0.0134 | -0.025 | -47.587
-7 | -0.637 | 0.0123 | -0.027 | -51.761
-6.5 | -0.606 | 0.01161 | -0.028 | -52.157
-6 | -0.56 | 0.01103 | -0.03 | -50.781
-5.5 | -0.506 | 0.01048 | -0.032 | -48.272
-5 | -0.446 | 0.00993 | -0.033 | -44.946
-4.5 | -0.383 | 0.00981 | -0.035 | -39.052
-4 | -0.317 | 0.00942 | -0.037 | -33.684
-3.5 | -0.25 | 0.00903 | -0.039 | -27.685
-3 | -0.182 | 0.00828 | -0.04 | -21.922
-2.5 | -0.113 | 0.00407 | -0.042 | -27.729
-2 | -0.043 | 0.00412 | -0.044 | -10.401
-1.5 | 0.027 | 0.00402 | -0.046 | 6.817
-1 | 0.098 | 0.00402 | -0.048 | 24.304
-0.5 | 0.168 | 0.004 | -0.049 | 42.075
0 | 0.241 | 0.00395 | -0.051 | 61.022
0.5 | 0.312 | 0.004 | -0.053 | 78.01
1 | 0.383 | 0.00403 | -0.055 | 95.106
1.5 | 0.454 | 0.00406 | -0.056 | 111.805
2 | 0.524 | 0.00417 | -0.058 | 125.624
2.5 | 0.594 | 0.00415 | -0.06 | 143.247
3 | 0.663 | 0.0042 | -0.062 | 157.775
3.5 | 0.718 | 0.01143 | -0.062 | 62.783
4 | 0.781 | 0.01193 | -0.064 | 65.437
4.5 | 0.841 | 0.01254 | -0.066 | 67.025
5 | 0.896 | 0.01317 | -0.067 | 68.001
5.5 | 0.943 | 0.01388 | -0.069 | 67.999
6 | 0.98 | 0.01463 | -0.07 | 67.009
6.5 | 0.998 | 0.01536 | -0.072 | 64.978
7 | 0.98 | 0.01615 | -0.074 | 60.692
7.5 | 0.802 | 0.0172 | -0.075 | 46.636
8 | 0.664 | 0.01849 | -0.077 | 35.921
8.5 | 0.696 | 0.02019 | -0.078 | 34.443
9 | 0.605 | 0.06063 | -0.043 | 9.982
9.5 | 0.63 | 0.07259 | -0.038 | 8.676
10 | 0.657 | 0.08733 | -0.038 | 7.525
10.5 | 0.685 | 0.09023 | -0.039 | 7.587
11 | 0.712 | 0.09329 | -0.039 | 7.633
11.5 | 0.74 | 0.09769 | -0.041 | 7.575
12 | 0.771 | 0.10475 | -0.047 | 7.356
12.5 | 0.798 | 0.10802 | -0.047 | 7.383
13 | 0.825 | 0.11288 | -0.048 | 7.306
13.5 | 0.852 | 0.11522 | -0.05 | 7.398
14 | 0.88 | 0.12091 | -0.051 | 7.28
14.5 | 0.908 | 0.12523 | -0.053 | 7.252
15 | 0.936 | 0.12921 | -0.054 | 7.243
15.5 | 0.966 | 0.13454 | -0.058 | 7.181
16 | 0.996 | 0.13964 | -0.061 | 7.13
16.5 | 1.023 | 0.1538 | -0.062 | 6.651
17 | 1.046 | 0.15496 | -0.06 | 6.753
17.5 | 1.074 | 0.15953 | -0.061 | 6.73
18 | 1.101 | 0.16269 | -0.063 | 6.768
18.5 | 1.128 | 0.16596 | -0.064 | 6.798
19 | 1.156 | 0.16932 | -0.066 | 6.828
19.5 | 1.187 | 0.17651 | -0.069 | 6.727
20 | 1.216 | 0.18594 | -0.071 | 6.538

## 56. Re 2M Mach 0.50 (2)
BIGFOIL.COM POLAR EXPORT
NACA67(1)-215
NACA67(1)-215 |  |  |  | Cl Max: | 0.9027 | at alpha= | 10.5 | deg
XFOIL ncrit=9 |  |  |  | L/D Max: | 97.2455 | at alpha= | 2.5 | deg
Re: | 2000000 |  |  | Cd Min: | 0.14653 | at alpha= | 15.5 | deg
Mach: | 0.5 |  |  | Cl=0 at alpha= | -1.4843 | deg
|  |  |  | @ Cl=0.1, Cd= | 0.0051377
|  |  |  | @ Cl=0.4, Cd= | 0.0050048
|  |  |  | @ Cl=0.6, Cd= | 0.014144
alpha (deg) | Cl | Cd | Cm | Cl/Cd
-14.5 | -0.3026 | 0.12293 | -0.1153 | -2.4616
-14 | -0.3033 | 0.11344 | -0.1199 | -2.6737
-13.5 | -0.3062 | 0.10395 | -0.1245 | -2.9456
-13 | -0.3182 | 0.09319 | -0.13 | -3.4145
-12.5 | -0.3426 | 0.0809 | -0.1364 | -4.2349
-12 | -0.3795 | 0.06625 | -0.145 | -5.7283
-11.5 | -0.4225 | 0.05065 | -0.1556 | -8.3416
-10.5 | -0.5154 | 0.03309 | -0.1538 | -15.5757
-10 | -0.5562 | 0.02662 | -0.1461 | -20.8941
-9.5 | -0.5797 | 0.021 | -0.1369 | -27.6048
-9 | -0.5623 | 0.01751 | -0.1299 | -32.1131
-8.5 | -0.5264 | 0.01538 | -0.1243 | -34.2263
-8 | -0.4864 | 0.01387 | -0.119 | -35.0685
-7.5 | -0.4427 | 0.01274 | -0.1142 | -34.7488
-7 | -0.3931 | 0.012 | -0.1104 | -32.7583
-6.5 | -0.3426 | 0.01134 | -0.107 | -30.2116
-6 | -0.2918 | 0.01077 | -0.1038 | -27.0938
-5.5 | -0.2403 | 0.01027 | -0.1009 | -23.3982
-5 | -0.188 | 0.00984 | -0.0983 | -19.1057
-4.5 | -0.1371 | 0.00943 | -0.0955 | -14.5387
-4 | -0.0867 | 0.00908 | -0.0928 | -9.5485
-3.5 | -0.0468 | 0.00843 | -0.0883 | -5.5516
-3 | -0.0207 | 0.00757 | -0.0813 | -2.7345
-2.5 | -0.019 | 0.00665 | -0.0691 | -2.8571
-2 | -0.0281 | 0.00564 | -0.0543 | -4.9823
-1.5 | -0.0021 | 0.00486 | -0.0463 | -0.4321
-1 | 0.0646 | 0.00498 | -0.0468 | 12.9719
-0.5 | 0.1297 | 0.00527 | -0.0467 | 24.611
0 | 0.1966 | 0.00555 | -0.0471 | 35.4234
0.5 | 0.2637 | 0.0054 | -0.0477 | 48.8333
1 | 0.3326 | 0.00521 | -0.0485 | 63.8388
1.5 | 0.3975 | 0.00501 | -0.0483 | 79.3413
2 | 0.4555 | 0.00489 | -0.0466 | 93.1493
2.5 | 0.4872 | 0.00501 | -0.0392 | 97.2455
3 | 0.437 | 0.00617 | -0.0151 | 70.8266
3.5 | 0.4154 | 0.00776 | 0.0014 | 53.5309
4 | 0.4192 | 0.00913 | 0.0124 | 45.9146
4.5 | 0.436 | 0.01045 | 0.0206 | 41.7225
5 | 0.4623 | 0.01169 | 0.027 | 39.5466
5.5 | 0.5011 | 0.01266 | 0.0314 | 39.5814
6 | 0.5487 | 0.01338 | 0.0344 | 41.009
6.5 | 0.598 | 0.01411 | 0.0374 | 42.3813
7 | 0.6463 | 0.01493 | 0.0406 | 43.2887
8 | 0.7427 | 0.01671 | 0.0473 | 44.4464
8.5 | 0.7881 | 0.01782 | 0.0514 | 44.2256
9 | 0.8283 | 0.01928 | 0.0562 | 42.9616
9.5 | 0.8623 | 0.02118 | 0.0617 | 40.7129
10 | 0.8897 | 0.02362 | 0.0677 | 37.6672
10.5 | 0.9027 | 0.02728 | 0.0744 | 33.0902
11 | 0.8951 | 0.03271 | 0.0811 | 27.3647
11.5 | 0.867 | 0.03984 | 0.0867 | 21.762
12 | 0.8333 | 0.04817 | 0.0893 | 17.2991
12.5 | 0.7942 | 0.0585 | 0.0878 | 13.5761
13 | 0.7617 | 0.07033 | 0.082 | 10.8304
13.5 | 0.7286 | 0.08496 | 0.0722 | 8.5758
14 | 0.6942 | 0.10132 | 0.062 | 6.8516
14.5 | 0.6668 | 0.11589 | 0.0535 | 5.7537
15 | 0.64 | 0.13084 | 0.0448 | 4.8915
15.5 | 0.6154 | 0.14653 | 0.0363 | 4.1998

## 57. Re 3M Mach 0.00 (1)
BIGFOIL.COM POLAR EXPORT
NACA67(1)-215
NACA67(1)-215 |  |  |  | Cl Max: | 1.288 | at alpha= | 13 | deg
JavaFoil+Calcfoil stall+Eppler ext transition |  |  |  | L/D Max: | 159.278 | at alpha= | 3 | deg
Re: | 3000000 |  |  | Cd Min: | 0.00336 | at alpha= | 0 | deg
Mach: | 0 |  |  | Cl=0 at alpha= | -1.6967 | deg
|  |  |  | @ Cl=0.1, Cd= | 0.0033925
|  |  |  | @ Cl=0.4, Cd= | 0.0034734
|  |  |  | @ Cl=0.6, Cd= | 0.0057808
alpha (deg) | Cl | Cd | Cm | Cl/Cd
-19 | -0.807 | 0.14151 | 0.006 | -5.705
-18.5 | -0.83 | 0.13429 | 0.005 | -6.179
-18 | -0.851 | 0.12604 | 0.005 | -6.755
-17.5 | -0.87 | 0.1205 | 0.004 | -7.221
-17 | -0.889 | 0.11351 | 0.003 | -7.829
-16.5 | -0.902 | 0.10643 | 0.002 | -8.473
-16 | -0.911 | 0.09712 | 0.002 | -9.378
-15.5 | -0.916 | 0.08964 | 0.001 | -10.218
-15 | -0.926 | 0.07806 | 0 | -11.86
-14.5 | -0.975 | 0.0465 | -0.001 | -20.964
-14 | -1.051 | 0.02017 | -0.003 | -52.113
-13.5 | -1.047 | 0.01804 | -0.004 | -58.002
-13 | -1.036 | 0.01673 | -0.006 | -61.932
-12.5 | -1.019 | 0.01619 | -0.007 | -62.971
-12 | -1.001 | 0.01506 | -0.008 | -66.451
-11.5 | -0.977 | 0.01439 | -0.01 | -67.892
-11 | -0.95 | 0.0135 | -0.011 | -70.388
-10.5 | -0.919 | 0.01288 | -0.013 | -71.353
-10 | -0.884 | 0.0123 | -0.014 | -71.903
-9.5 | -0.847 | 0.01179 | -0.016 | -71.842
-9 | -0.806 | 0.0113 | -0.017 | -71.301
-8.5 | -0.762 | 0.01081 | -0.019 | -70.47
-8 | -0.716 | 0.01036 | -0.02 | -69.085
-7.5 | -0.667 | 0.00982 | -0.022 | -67.907
-7 | -0.616 | 0.00944 | -0.023 | -65.279
-6.5 | -0.563 | 0.00904 | -0.025 | -62.284
-6 | -0.509 | 0.00871 | -0.026 | -58.422
-5.5 | -0.453 | 0.0086 | -0.028 | -52.655
-5 | -0.396 | 0.0083 | -0.029 | -47.636
-4.5 | -0.337 | 0.00805 | -0.031 | -41.911
-4 | -0.278 | 0.00772 | -0.032 | -36.05
-3.5 | -0.219 | 0.00717 | -0.034 | -30.501
-3 | -0.159 | 0.0034 | -0.035 | -46.67
-2.5 | -0.098 | 0.00348 | -0.037 | -28.235
-2 | -0.037 | 0.00345 | -0.038 | -10.804
-1.5 | 0.024 | 0.00338 | -0.04 | 7.037
-1 | 0.085 | 0.00339 | -0.041 | 25.06
-0.5 | 0.146 | 0.0034 | -0.043 | 42.969
0 | 0.209 | 0.00336 | -0.044 | 62.22
0.5 | 0.27 | 0.00342 | -0.046 | 78.994
1 | 0.332 | 0.00344 | -0.047 | 96.427
1.5 | 0.393 | 0.00347 | -0.049 | 113.407
2 | 0.454 | 0.0035 | -0.05 | 129.957
2.5 | 0.515 | 0.00341 | -0.052 | 150.913
3 | 0.575 | 0.00361 | -0.053 | 159.278
3.5 | 0.635 | 0.00882 | -0.055 | 71.959
4 | 0.694 | 0.00914 | -0.056 | 75.862
4.5 | 0.744 | 0.00983 | -0.057 | 75.642
5 | 0.799 | 0.01015 | -0.059 | 78.728
5.5 | 0.852 | 0.01053 | -0.06 | 80.929
6 | 0.904 | 0.01083 | -0.062 | 83.502
6.5 | 0.954 | 0.0113 | -0.063 | 84.407
7 | 1.001 | 0.01174 | -0.064 | 85.21
7.5 | 1.045 | 0.01228 | -0.066 | 85.071
8 | 1.086 | 0.01273 | -0.067 | 85.355
8.5 | 1.124 | 0.01317 | -0.068 | 85.343
9 | 1.159 | 0.0138 | -0.07 | 83.96
9.5 | 1.189 | 0.01454 | -0.071 | 81.797
10 | 1.216 | 0.015 | -0.072 | 81.089
10.5 | 1.239 | 0.01576 | -0.073 | 78.583
11 | 1.257 | 0.01662 | -0.075 | 75.627
11.5 | 1.271 | 0.01738 | -0.076 | 73.131
12 | 1.281 | 0.01823 | -0.077 | 70.274
12.5 | 1.287 | 0.01917 | -0.078 | 67.143
13 | 1.288 | 0.02007 | -0.079 | 64.204
13.5 | 1.286 | 0.0212 | -0.081 | 60.671
14 | 1.28 | 0.02245 | -0.082 | 56.996
14.5 | 1.269 | 0.02384 | -0.083 | 53.236
15 | 1.257 | 0.02476 | -0.084 | 50.762
15.5 | 1.239 | 0.02654 | -0.085 | 46.699
16 | 1.218 | 0.02882 | -0.085 | 42.247
16.5 | 1.193 | 0.03181 | -0.086 | 37.498
17 | 1.072 | 0.072 | -0.075 | 14.887
17.5 | 1.036 | 0.08489 | -0.073 | 12.202
18 | 0.99 | 0.10743 | -0.067 | 9.217

## 58. Re 3M Mach 0.00 (2)
BIGFOIL.COM POLAR EXPORT
NACA67(1)-215
NACA67(1)-215 |  |  |  | Cl Max: | 1.4536 | at alpha= | 20 | deg
XFOIL ncrit=9 |  |  |  | L/D Max: | 100.816 | at alpha= | 2 | deg
Re: | 3000000 |  |  | Cd Min: | 0.05576 | at alpha= | 20 | deg
Mach: | 0 |  |  | Cl=0 at alpha= | -1.6964 | deg
|  |  |  | @ Cl=0.1, Cd= | 0.0036716
|  |  |  | @ Cl=0.4, Cd= | 0.004292
|  |  |  | @ Cl=0.6, Cd= | 0.010004
alpha (deg) | Cl | Cd | Cm | Cl/Cd
-20 | -1.2301 | 0.0494 | -0.1062 | -24.9008
-19.5 | -1.212 | 0.04256 | -0.1136 | -28.4774
-19 | -1.1852 | 0.0372 | -0.1199 | -31.8602
-18 | -1.1484 | 0.03057 | -0.1213 | -37.5662
-17.5 | -1.1314 | 0.02844 | -0.1193 | -39.782
-17 | -1.1177 | 0.02627 | -0.1164 | -42.5466
-16.5 | -1.0995 | 0.02446 | -0.1136 | -44.9509
-16 | -1.0826 | 0.02267 | -0.1103 | -47.7547
-15.5 | -1.0674 | 0.0208 | -0.1064 | -51.3173
-15 | -1.0428 | 0.01948 | -0.1034 | -53.5318
-14.5 | -1.0173 | 0.0182 | -0.1003 | -55.8956
-14 | -0.987 | 0.01719 | -0.0976 | -57.4171
-13.5 | -0.9535 | 0.01631 | -0.0953 | -58.4611
-13 | -0.9197 | 0.01547 | -0.0929 | -59.4505
-12.5 | -0.8843 | 0.01471 | -0.0906 | -60.1156
-12 | -0.8464 | 0.01399 | -0.0886 | -60.5004
-11.5 | -0.8078 | 0.01335 | -0.0866 | -60.5094
-11 | -0.7713 | 0.01255 | -0.0842 | -61.4582
-10.5 | -0.7322 | 0.01195 | -0.082 | -61.272
-10 | -0.6907 | 0.01143 | -0.0803 | -60.4287
-9.5 | -0.648 | 0.01095 | -0.0787 | -59.1781
-9 | -0.6066 | 0.01042 | -0.0768 | -58.215
-8.5 | -0.5633 | 0.01 | -0.0752 | -56.33
-8 | -0.5203 | 0.00957 | -0.0735 | -54.3678
-7.5 | -0.4766 | 0.0092 | -0.0718 | -51.8043
-7 | -0.4318 | 0.0089 | -0.0703 | -48.5169
-6.5 | -0.3875 | 0.00858 | -0.0687 | -45.1632
-6 | -0.3429 | 0.00828 | -0.0671 | -41.413
-5.5 | -0.2988 | 0.00798 | -0.0653 | -37.4436
-5 | -0.2553 | 0.0077 | -0.0633 | -33.1558
-4.5 | -0.2135 | 0.00746 | -0.0609 | -28.6193
-4 | -0.1713 | 0.00718 | -0.0586 | -23.8579
-3.5 | -0.1301 | 0.00674 | -0.0562 | -19.3027
-3 | -0.0906 | 0.00623 | -0.0534 | -14.5425
-2.5 | -0.0535 | 0.00563 | -0.0502 | -9.5027
-2 | -0.0187 | 0.0049 | -0.0466 | -3.8163
-1.5 | 0.0121 | 0.00388 | -0.0421 | 3.1186
-1 | 0.0651 | 0.00369 | -0.0419 | 17.6423
-0.5 | 0.1221 | 0.00366 | -0.0424 | 33.3607
0 | 0.1793 | 0.0037 | -0.043 | 48.4595
0.5 | 0.2362 | 0.00371 | -0.0435 | 63.6658
1 | 0.293 | 0.00374 | -0.044 | 78.3422
1.5 | 0.3495 | 0.00374 | -0.0445 | 93.4492
2 | 0.3952 | 0.00392 | -0.0426 | 100.8163
2.5 | 0.4072 | 0.00485 | -0.0337 | 83.9588
3 | 0.4138 | 0.00557 | -0.0235 | 74.2908
3.5 | 0.4258 | 0.00637 | -0.0149 | 66.8446
4 | 0.4443 | 0.00722 | -0.008 | 61.5374
4.5 | 0.472 | 0.00798 | -0.0031 | 59.1479
5 | 0.5033 | 0.00874 | 0.001 | 57.5858
5.5 | 0.5405 | 0.00935 | 0.0039 | 57.8075
6 | 0.5819 | 0.00982 | 0.006 | 59.2566
6.5 | 0.6242 | 0.01025 | 0.0078 | 60.8976
7 | 0.6667 | 0.0107 | 0.0096 | 62.3084
7.5 | 0.7105 | 0.01112 | 0.011 | 63.8939
8 | 0.7524 | 0.01162 | 0.0128 | 64.7504
8.5 | 0.7953 | 0.01209 | 0.0143 | 65.7816
9 | 0.8372 | 0.01263 | 0.0159 | 66.2866
9.5 | 0.8775 | 0.01323 | 0.0178 | 66.3265
10 | 0.9164 | 0.01387 | 0.0198 | 66.0707
10.5 | 0.9559 | 0.01451 | 0.0216 | 65.8787
11 | 0.9915 | 0.01536 | 0.024 | 64.5508
11.5 | 1.03 | 0.01609 | 0.0258 | 64.0149
12.5 | 1.1016 | 0.01777 | 0.03 | 61.9921
13 | 1.1353 | 0.01875 | 0.0323 | 60.5493
14 | 1.1942 | 0.02122 | 0.0376 | 56.2771
14.5 | 1.22 | 0.02272 | 0.0405 | 53.6972
15 | 1.2493 | 0.02392 | 0.0428 | 52.2283
15.5 | 1.2759 | 0.02543 | 0.0452 | 50.173
16 | 1.2973 | 0.02718 | 0.0481 | 47.7299
17 | 1.3345 | 0.03134 | 0.0536 | 42.5814
17.5 | 1.3511 | 0.03369 | 0.056 | 40.1039
18 | 1.3657 | 0.03631 | 0.0582 | 37.6122
18.5 | 1.3872 | 0.03974 | 0.0575 | 34.9069
19 | 1.4157 | 0.04418 | 0.0538 | 32.0439
19.5 | 1.4373 | 0.04958 | 0.0498 | 28.9895
20 | 1.4536 | 0.05576 | 0.0454 | 26.0689

## 59. Re 3M Mach 0.10 (1)
BIGFOIL.COM POLAR EXPORT
NACA67(1)-215
NACA67(1)-215 |  |  |  | Cl Max: | 1.272 | at alpha= | 12.5 | deg
JavaFoil+Calcfoil stall+Eppler ext transition |  |  |  | L/D Max: | 159.39 | at alpha= | 3 | deg
Re: | 3000000 |  |  | Cd Min: | 0.00334 | at alpha= | 0 | deg
Mach: | 0.1 |  |  | Cl=0 at alpha= | -1.6967 | deg
|  |  |  | @ Cl=0.1, Cd= | 0.0033948
|  |  |  | @ Cl=0.4, Cd= | 0.0034841
|  |  |  | @ Cl=0.6, Cd= | 0.0055623
alpha (deg) | Cl | Cd | Cm | Cl/Cd
-19 | -0.758 | 0.14499 | 0.006 | -5.23
-18.5 | -0.784 | 0.13762 | 0.005 | -5.699
-18 | -0.81 | 0.12924 | 0.005 | -6.268
-17.5 | -0.833 | 0.12327 | 0.004 | -6.755
-17 | -0.855 | 0.11634 | 0.003 | -7.345
-16.5 | -0.871 | 0.10946 | 0.002 | -7.957
-16 | -0.881 | 0.10152 | 0.002 | -8.673
-15.5 | -0.888 | 0.0945 | 0.001 | -9.396
-15 | -0.897 | 0.08502 | 0 | -10.547
-14.5 | -0.911 | 0.07084 | -0.001 | -12.867
-14 | -1.031 | 0.02131 | -0.003 | -48.385
-13.5 | -1.031 | 0.0188 | -0.004 | -54.851
-13 | -1.024 | 0.01727 | -0.006 | -59.314
-12.5 | -1.01 | 0.0165 | -0.007 | -61.235
-12 | -0.994 | 0.0153 | -0.008 | -64.973
-11.5 | -0.972 | 0.01464 | -0.01 | -66.403
-11 | -0.947 | 0.01367 | -0.011 | -69.273
-10.5 | -0.917 | 0.013 | -0.013 | -70.58
-10 | -0.884 | 0.01243 | -0.014 | -71.104
-9.5 | -0.847 | 0.0119 | -0.016 | -71.167
-9 | -0.807 | 0.01138 | -0.017 | -70.874
-8.5 | -0.764 | 0.01091 | -0.019 | -69.96
-8 | -0.718 | 0.01045 | -0.02 | -68.641
-7.5 | -0.669 | 0.00991 | -0.022 | -67.515
-7 | -0.618 | 0.00949 | -0.023 | -65.154
-6.5 | -0.565 | 0.00907 | -0.025 | -62.349
-6 | -0.511 | 0.00876 | -0.026 | -58.305
-5.5 | -0.455 | 0.00866 | -0.028 | -52.493
-5 | -0.397 | 0.00834 | -0.029 | -47.656
-4.5 | -0.339 | 0.00809 | -0.031 | -41.909
-4 | -0.28 | 0.00775 | -0.032 | -36.069
-3.5 | -0.22 | 0.00718 | -0.034 | -30.608
-3 | -0.16 | 0.00341 | -0.036 | -46.771
-2.5 | -0.099 | 0.00346 | -0.037 | -28.545
-2 | -0.037 | 0.00342 | -0.039 | -10.932
-1.5 | 0.024 | 0.00339 | -0.04 | 7.053
-1 | 0.085 | 0.00339 | -0.042 | 25.124
-0.5 | 0.147 | 0.00341 | -0.043 | 43.073
0 | 0.21 | 0.00334 | -0.045 | 62.901
0.5 | 0.272 | 0.00343 | -0.046 | 79.246
1 | 0.334 | 0.00345 | -0.048 | 96.654
1.5 | 0.395 | 0.00348 | -0.049 | 113.664
2 | 0.456 | 0.00353 | -0.051 | 129.256
2.5 | 0.518 | 0.00342 | -0.052 | 151.308
3 | 0.578 | 0.00363 | -0.054 | 159.39
3.5 | 0.638 | 0.0089 | -0.055 | 71.711
4 | 0.697 | 0.00947 | -0.057 | 73.571
4.5 | 0.747 | 0.0099 | -0.058 | 75.456
5 | 0.802 | 0.01019 | -0.059 | 78.688
5.5 | 0.856 | 0.01061 | -0.06 | 80.709
6 | 0.908 | 0.01092 | -0.062 | 83.085
6.5 | 0.957 | 0.01136 | -0.063 | 84.263
7 | 1.004 | 0.01184 | -0.065 | 84.749
7.5 | 1.048 | 0.01237 | -0.066 | 84.713
8 | 1.088 | 0.01282 | -0.067 | 84.888
8.5 | 1.126 | 0.01328 | -0.069 | 84.761
9 | 1.159 | 0.01395 | -0.07 | 83.113
9.5 | 1.188 | 0.01468 | -0.071 | 80.959
10 | 1.214 | 0.01518 | -0.073 | 79.974
10.5 | 1.234 | 0.01591 | -0.074 | 77.598
11 | 1.25 | 0.01681 | -0.075 | 74.39
11.5 | 1.262 | 0.01763 | -0.076 | 71.579
12 | 1.269 | 0.01848 | -0.078 | 68.669
12.5 | 1.272 | 0.01942 | -0.079 | 65.507
13 | 1.27 | 0.02045 | -0.08 | 62.096
13.5 | 1.264 | 0.0216 | -0.081 | 58.498
14 | 1.253 | 0.02309 | -0.082 | 54.274
14.5 | 1.24 | 0.02406 | -0.083 | 51.54
15 | 1.22 | 0.02599 | -0.084 | 46.927
15.5 | 1.199 | 0.02764 | -0.085 | 43.358
16 | 1.172 | 0.03048 | -0.085 | 38.437
16.5 | 1.136 | 0.03524 | -0.085 | 32.24
17 | 0.985 | 0.09948 | -0.066 | 9.897
17.5 | 0.962 | 0.10327 | -0.067 | 9.317

## 60. Re 3M Mach 0.10 (2)
BIGFOIL.COM POLAR EXPORT
NACA67(1)-215
NACA67(1)-215 |  |  |  | Cl Max: | 1.4168 | at alpha= | 20 | deg
XFOIL ncrit=9 |  |  |  | L/D Max: | 100.761 | at alpha= | 2 | deg
Re: | 3000000 |  |  | Cd Min: | 0.06187 | at alpha= | 20 | deg
Mach: | 0.1 |  |  | Cl=0 at alpha= | -1.7036 | deg
|  |  |  | @ Cl=0.1, Cd= | 0.0036819
|  |  |  | @ Cl=0.4, Cd= | 0.0041983
|  |  |  | @ Cl=0.6, Cd= | 0.010095
alpha (deg) | Cl | Cd | Cm | Cl/Cd
-20 | -1.1697 | 0.05931 | -0.1048 | -19.7218
-19.5 | -1.1703 | 0.0492 | -0.1145 | -23.7866
-19 | -1.1571 | 0.04166 | -0.1221 | -27.7748
-18.5 | -1.1334 | 0.03705 | -0.1263 | -30.5911
-18 | -1.1281 | 0.0331 | -0.1255 | -34.0816
-17.5 | -1.1174 | 0.03029 | -0.1234 | -36.8901
-17 | -1.1083 | 0.02769 | -0.1204 | -40.0253
-16.5 | -1.0926 | 0.0256 | -0.1175 | -42.6797
-16 | -1.0627 | 0.0245 | -0.1155 | -43.3755
-15.5 | -1.0584 | 0.02191 | -0.1106 | -48.3067
-15 | -1.0383 | 0.02029 | -0.107 | -51.173
-14.5 | -1.0156 | 0.01878 | -0.1035 | -54.0788
-14 | -0.9868 | 0.01766 | -0.1005 | -55.8777
-13.5 | -0.9539 | 0.0167 | -0.098 | -57.1198
-13 | -0.9202 | 0.01581 | -0.0954 | -58.2037
-12.5 | -0.8854 | 0.01498 | -0.0928 | -59.1055
-12 | -0.8475 | 0.01422 | -0.0907 | -59.5992
-11.5 | -0.809 | 0.01354 | -0.0886 | -59.7489
-11 | -0.772 | 0.01275 | -0.0861 | -60.549
-10.5 | -0.7329 | 0.0121 | -0.0838 | -60.5702
-10 | -0.6916 | 0.01154 | -0.0819 | -59.9307
-9.5 | -0.6487 | 0.01105 | -0.0802 | -58.7059
-9 | -0.6066 | 0.01053 | -0.0783 | -57.6068
-8.5 | -0.5634 | 0.01007 | -0.0766 | -55.9484
-8 | -0.5201 | 0.00964 | -0.0748 | -53.9523
-7.5 | -0.4762 | 0.00926 | -0.0731 | -51.4255
-7 | -0.4311 | 0.00895 | -0.0716 | -48.1676
-6.5 | -0.3863 | 0.00863 | -0.0699 | -44.7625
-6 | -0.3413 | 0.00832 | -0.0683 | -41.0216
-5.5 | -0.2967 | 0.00802 | -0.0665 | -36.995
-5 | -0.2528 | 0.00773 | -0.0646 | -32.7038
-4.5 | -0.2106 | 0.00747 | -0.0622 | -28.1928
-4 | -0.1697 | 0.0072 | -0.0595 | -23.5694
-3.5 | -0.1288 | 0.00676 | -0.0569 | -19.0533
-3 | -0.0892 | 0.00626 | -0.0541 | -14.2492
-2.5 | -0.0527 | 0.00565 | -0.0507 | -9.3274
-2 | -0.0179 | 0.00494 | -0.047 | -3.6235
-1.5 | 0.0123 | 0.0039 | -0.0423 | 3.1538
-1 | 0.0653 | 0.0037 | -0.0421 | 17.6486
-0.5 | 0.1227 | 0.00367 | -0.0426 | 33.4332
0 | 0.1802 | 0.00371 | -0.0432 | 48.5714
0.5 | 0.2374 | 0.00372 | -0.0437 | 63.8172
1 | 0.2945 | 0.00375 | -0.0442 | 78.5333
1.5 | 0.3513 | 0.00375 | -0.0447 | 93.68
2 | 0.397 | 0.00394 | -0.0427 | 100.7614
2.5 | 0.4078 | 0.00487 | -0.0334 | 83.7372
3 | 0.4123 | 0.00559 | -0.0228 | 73.7567
3.5 | 0.4242 | 0.00641 | -0.0141 | 66.1778
4 | 0.4428 | 0.00727 | -0.0072 | 60.9078
5 | 0.502 | 0.0088 | 0.0019 | 57.0455
5.5 | 0.5397 | 0.00942 | 0.0048 | 57.293
6 | 0.5812 | 0.0099 | 0.0069 | 58.7071
6.5 | 0.6237 | 0.01034 | 0.0088 | 60.3191
7 | 0.6668 | 0.01078 | 0.0105 | 61.8553
7.5 | 0.7105 | 0.01122 | 0.0121 | 63.3244
8 | 0.7527 | 0.01173 | 0.0139 | 64.1688
8.5 | 0.796 | 0.0122 | 0.0154 | 65.2459
9 | 0.8381 | 0.01275 | 0.0171 | 65.7333
9.5 | 0.8785 | 0.01338 | 0.019 | 65.6577
10 | 0.9179 | 0.01403 | 0.0211 | 65.4241
10.5 | 0.9567 | 0.01472 | 0.0231 | 64.9932
11 | 0.9932 | 0.01557 | 0.0255 | 63.7893
11.5 | 1.0319 | 0.01632 | 0.0274 | 63.2292
12.5 | 1.1034 | 0.01809 | 0.0319 | 60.995
13 | 1.1361 | 0.01915 | 0.0344 | 59.3264
14 | 1.1913 | 0.02195 | 0.0404 | 54.2733
14.5 | 1.2207 | 0.0233 | 0.0429 | 52.3906
15 | 1.2489 | 0.02463 | 0.0455 | 50.7065
15.5 | 1.2735 | 0.02632 | 0.0482 | 48.3853
16 | 1.2947 | 0.02819 | 0.0511 | 45.9276
16.5 | 1.3139 | 0.03035 | 0.0538 | 43.2916
17 | 1.3277 | 0.03287 | 0.0569 | 40.3925
17.5 | 1.3416 | 0.03556 | 0.0595 | 37.7278
18 | 1.3537 | 0.03854 | 0.0617 | 35.1245
18.5 | 1.3715 | 0.04251 | 0.0609 | 32.263
19 | 1.3948 | 0.04776 | 0.057 | 29.2044
19.5 | 1.4089 | 0.05427 | 0.0527 | 25.9609
20 | 1.4168 | 0.06187 | 0.0476 | 22.8996

## 61. Re 3M Mach 0.25 (1)
BIGFOIL.COM POLAR EXPORT
NACA67(1)-215
NACA67(1)-215 |  |  |  | Cl Max: | 1.193 | at alpha= | 10.5 | deg
JavaFoil+Calcfoil stall+Eppler ext transition |  |  |  | L/D Max: | 160.416 | at alpha= | 3 | deg
Re: | 3000000 |  |  | Cd Min: | 0.00338 | at alpha= | 0.5 | deg
Mach: | 0.25 |  |  | Cl=0 at alpha= | -1.6984 | deg
|  |  |  | @ Cl=0.1, Cd= | 0.0033976
|  |  |  | @ Cl=0.4, Cd= | 0.003511
|  |  |  | @ Cl=0.6, Cd= | 0.0043422
alpha (deg) | Cl | Cd | Cm | Cl/Cd
-17 | -0.56 | 0.13051 | 0.003 | -4.292
-16.5 | -0.611 | 0.12376 | 0.002 | -4.934
-16 | -0.648 | 0.11532 | 0.001 | -5.622
-15.5 | -0.682 | 0.10738 | 0.001 | -6.348
-15 | -0.713 | 0.09916 | 0 | -7.194
-14.5 | -0.738 | 0.09312 | -0.001 | -7.929
-14 | -0.761 | 0.08558 | -0.002 | -8.896
-13.5 | -0.783 | 0.07565 | -0.003 | -10.357
-13 | -0.867 | 0.0348 | -0.005 | -24.899
-12.5 | -0.917 | 0.02136 | -0.007 | -42.915
-12 | -0.93 | 0.01739 | -0.009 | -53.474
-11.5 | -0.927 | 0.01584 | -0.01 | -58.537
-11 | -0.916 | 0.01466 | -0.012 | -62.458
-10.5 | -0.898 | 0.01381 | -0.013 | -64.977
-10 | -0.873 | 0.0131 | -0.015 | -66.67
-9.5 | -0.843 | 0.01254 | -0.016 | -67.253
-9 | -0.808 | 0.01193 | -0.018 | -67.735
-8.5 | -0.769 | 0.01143 | -0.019 | -67.289
-8 | -0.726 | 0.01093 | -0.021 | -66.451
-7.5 | -0.679 | 0.01026 | -0.022 | -66.235
-7 | -0.629 | 0.00977 | -0.024 | -64.413
-6.5 | -0.577 | 0.00936 | -0.025 | -61.644
-6 | -0.522 | 0.00897 | -0.027 | -58.21
-5.5 | -0.465 | 0.00885 | -0.029 | -52.565
-5 | -0.407 | 0.00854 | -0.03 | -47.665
-4.5 | -0.347 | 0.00826 | -0.032 | -42.039
-4 | -0.287 | 0.0079 | -0.033 | -36.283
-3.5 | -0.225 | 0.00766 | -0.035 | -29.438
-3 | -0.164 | 0.00347 | -0.036 | -47.2
-2.5 | -0.101 | 0.00349 | -0.038 | -29.039
-2 | -0.038 | 0.00349 | -0.04 | -11.005
-1.5 | 0.025 | 0.00342 | -0.041 | 7.18
-1 | 0.088 | 0.00339 | -0.043 | 25.816
-0.5 | 0.151 | 0.00343 | -0.044 | 43.868
0 | 0.216 | 0.0034 | -0.046 | 63.508
0.5 | 0.279 | 0.00338 | -0.047 | 82.598
1 | 0.343 | 0.00352 | -0.049 | 97.399
1.5 | 0.406 | 0.00351 | -0.051 | 115.54
2 | 0.469 | 0.00354 | -0.052 | 132.45
2.5 | 0.532 | 0.00345 | -0.054 | 154.082
3 | 0.594 | 0.0037 | -0.055 | 160.416
3.5 | 0.648 | 0.00948 | -0.056 | 68.42
4 | 0.708 | 0.00981 | -0.058 | 72.103
4.5 | 0.765 | 0.0102 | -0.059 | 74.991
5 | 0.821 | 0.01051 | -0.061 | 78.152
5.5 | 0.875 | 0.01097 | -0.062 | 79.736
6 | 0.926 | 0.01134 | -0.063 | 81.712
6.5 | 0.975 | 0.01182 | -0.065 | 82.497
7 | 1.02 | 0.01235 | -0.066 | 82.608
7.5 | 1.061 | 0.01288 | -0.068 | 82.339
8 | 1.097 | 0.01339 | -0.069 | 81.95
8.5 | 1.128 | 0.014 | -0.07 | 80.576
9 | 1.154 | 0.01465 | -0.072 | 78.762
9.5 | 1.173 | 0.0154 | -0.073 | 76.198
10 | 1.187 | 0.01621 | -0.074 | 73.203
10.5 | 1.193 | 0.017 | -0.076 | 70.172
11 | 1.191 | 0.01806 | -0.077 | 65.958
11.5 | 1.182 | 0.01905 | -0.078 | 62.056
12 | 1.166 | 0.02016 | -0.079 | 57.83
12.5 | 1.142 | 0.02143 | -0.081 | 53.275
13 | 1.109 | 0.02301 | -0.082 | 48.197
13.5 | 1.067 | 0.0253 | -0.082 | 42.169
14 | 1.013 | 0.02927 | -0.082 | 34.615
14.5 | 0.852 | 0.07858 | -0.064 | 10.843
15 | 0.812 | 0.077 | -0.068 | 10.549
15.5 | 0.736 | 0.10198 | -0.058 | 7.213

## 62. Re 3M Mach 0.25 (2)
BIGFOIL.COM POLAR EXPORT
NACA67(1)-215
NACA67(1)-215 |  |  |  | Cl Max: | 1.2483 | at alpha= | 16.5 | deg
XFOIL ncrit=9 |  |  |  | L/D Max: | 101.446 | at alpha= | 2 | deg
Re: | 3000000 |  |  | Cd Min: | 0.17827 | at alpha= | -19.5 | deg
Mach: | 0.25 |  |  | Cl=0 at alpha= | -1.7473 | deg
|  |  |  | @ Cl=0.1, Cd= | 0.00374
|  |  |  | @ Cl=0.4, Cd= | 0.0039775
|  |  |  | @ Cl=0.6, Cd= | 0.010568
alpha (deg) | Cl | Cd | Cm | Cl/Cd
-19.5 | -0.4466 | 0.17827 | -0.0712 | -2.5052
-18.5 | -0.6664 | 0.11181 | -0.1013 | -5.9601
-18 | -0.8335 | 0.07653 | -0.121 | -10.8912
-17.5 | -0.9055 | 0.05717 | -0.1338 | -15.8387
-17 | -0.945 | 0.04623 | -0.1384 | -20.4413
-16.5 | -0.9661 | 0.03922 | -0.1386 | -24.6328
-16 | -0.9679 | 0.03482 | -0.1366 | -27.7972
-15.5 | -0.9786 | 0.0303 | -0.133 | -32.297
-15 | -0.9662 | 0.02771 | -0.1294 | -34.8683
-14.5 | -0.979 | 0.02372 | -0.1232 | -41.2732
-14 | -0.9695 | 0.02123 | -0.118 | -45.6665
-13.5 | -0.945 | 0.01954 | -0.1139 | -48.3623
-13 | -0.916 | 0.0182 | -0.1101 | -50.3297
-12.5 | -0.8845 | 0.01692 | -0.1065 | -52.2754
-12 | -0.8494 | 0.01581 | -0.1032 | -53.7255
-11.5 | -0.813 | 0.01481 | -0.1 | -54.8953
-11 | -0.774 | 0.01397 | -0.0971 | -55.4044
-10 | -0.6952 | 0.01227 | -0.0912 | -56.6585
-9.5 | -0.6518 | 0.01164 | -0.0889 | -55.9966
-9 | -0.6077 | 0.01109 | -0.0866 | -54.7971
-8.5 | -0.564 | 0.01051 | -0.0843 | -53.6632
-8 | -0.5188 | 0.01004 | -0.0822 | -51.6733
-7.5 | -0.4735 | 0.00962 | -0.0802 | -49.2204
-7 | -0.4273 | 0.00924 | -0.0783 | -46.2446
-6.5 | -0.3798 | 0.00893 | -0.0767 | -42.5308
-6 | -0.3338 | 0.00855 | -0.0747 | -39.0409
-5.5 | -0.2866 | 0.00825 | -0.073 | -34.7394
-5 | -0.2408 | 0.00791 | -0.071 | -30.4425
-4.5 | -0.1955 | 0.0076 | -0.0689 | -25.7237
-4 | -0.1528 | 0.00728 | -0.0663 | -20.989
-3.5 | -0.1182 | 0.0069 | -0.0619 | -17.1304
-3 | -0.081 | 0.00641 | -0.0581 | -12.6365
-2.5 | -0.0465 | 0.00581 | -0.0539 | -8.0034
-2 | -0.0139 | 0.00511 | -0.0495 | -2.7202
-1.5 | 0.0136 | 0.004 | -0.0438 | 3.4
-1 | 0.0662 | 0.00374 | -0.0431 | 17.7005
-0.5 | 0.1258 | 0.00374 | -0.0438 | 33.6364
0 | 0.1851 | 0.00379 | -0.0443 | 48.8391
0.5 | 0.244 | 0.00379 | -0.0447 | 64.3799
1 | 0.3028 | 0.00381 | -0.0452 | 79.4751
1.5 | 0.3608 | 0.00379 | -0.0456 | 95.1979
2 | 0.4068 | 0.00401 | -0.0433 | 101.4464
2.5 | 0.4093 | 0.00494 | -0.0318 | 82.8543
3 | 0.4048 | 0.00573 | -0.0189 | 70.6457
3.5 | 0.416 | 0.00663 | -0.0099 | 62.7451
4 | 0.4349 | 0.00756 | -0.0028 | 57.5265
4.5 | 0.4624 | 0.0084 | 0.0025 | 55.0476
5 | 0.4952 | 0.00919 | 0.0067 | 53.8847
5.5 | 0.5339 | 0.00984 | 0.0097 | 54.2581
6 | 0.5778 | 0.01033 | 0.0118 | 55.9342
6.5 | 0.6217 | 0.0108 | 0.0138 | 57.5648
7 | 0.6664 | 0.01128 | 0.0158 | 59.078
7.5 | 0.7109 | 0.01178 | 0.0177 | 60.348
8 | 0.7552 | 0.0123 | 0.0196 | 61.3984
8.5 | 0.7986 | 0.0129 | 0.0217 | 61.907
9 | 0.8421 | 0.01352 | 0.0237 | 62.2855
9.5 | 0.8828 | 0.01427 | 0.0262 | 61.8641
10 | 0.9239 | 0.01502 | 0.0286 | 61.5113
10.5 | 0.9621 | 0.01591 | 0.0314 | 60.4714
11 | 1.0011 | 0.0168 | 0.034 | 59.5893
11.5 | 1.0397 | 0.01776 | 0.0366 | 58.5417
12 | 1.0745 | 0.01895 | 0.0397 | 56.7018
12.5 | 1.1084 | 0.02018 | 0.0427 | 54.9257
13 | 1.1364 | 0.02178 | 0.0465 | 52.1763
13.5 | 1.1603 | 0.02373 | 0.0504 | 48.8959
14 | 1.1857 | 0.02557 | 0.054 | 46.3707
14.5 | 1.2081 | 0.0277 | 0.0576 | 43.6137
15 | 1.2285 | 0.03 | 0.0611 | 40.95
15.5 | 1.2396 | 0.03311 | 0.0649 | 37.4388
16 | 1.2481 | 0.03654 | 0.0684 | 34.1571
16.5 | 1.2483 | 0.04096 | 0.0714 | 30.4761
17 | 1.2389 | 0.04658 | 0.0738 | 26.5973
17.5 | 1.2282 | 0.05299 | 0.0746 | 23.178
18 | 1.2153 | 0.06032 | 0.0739 | 20.1475
18.5 | 1.1886 | 0.0706 | 0.0702 | 16.8357
19 | 1.1567 | 0.08446 | 0.0613 | 13.6952
19.5 | 1.1038 | 0.10264 | 0.0494 | 10.7541
20 | 1.0343 | 0.12411 | 0.0359 | 8.3337

## 63. Re 3M Mach 0.50 (1)
BIGFOIL.COM POLAR EXPORT
NACA67(1)-215
NACA67(1)-215 |  |  |  | Cl Max: | 1.219 | at alpha= | 20 | deg
JavaFoil+Calcfoil stall+Eppler ext transition |  |  |  | L/D Max: | 161.355 | at alpha= | 3 | deg
Re: | 3000000 |  |  | Cd Min: | 0.00352 | at alpha= | 0 | deg
Mach: | 0.5 |  |  | Cl=0 at alpha= | -1.6929 | deg
|  |  |  | @ Cl=0.1, Cd= | 0.0035891
|  |  |  | @ Cl=0.4, Cd= | 0.0035772
|  |  |  | @ Cl=0.6, Cd= | 0.0037357
alpha (deg) | Cl | Cd | Cm | Cl/Cd
-20 | -1.03 | 0.16818 | 0.009 | -6.126
-19.5 | -1.003 | 0.16313 | 0.008 | -6.146
-19 | -0.975 | 0.15944 | 0.007 | -6.116
-18.5 | -0.95 | 0.16446 | 0.006 | -5.775
-18 | -0.923 | 0.15432 | 0.006 | -5.98
-17.5 | -0.894 | 0.14783 | 0.005 | -6.049
-17 | -0.865 | 0.14114 | 0.004 | -6.126
-16.5 | -0.835 | 0.13849 | 0.003 | -6.031
-16 | -0.807 | 0.13257 | 0.002 | -6.087
-15.5 | -0.779 | 0.12563 | 0.001 | -6.203
-15 | -0.752 | 0.11929 | 0 | -6.3
-14.5 | -0.724 | 0.11579 | -0.001 | -6.249
-14 | -0.696 | 0.1124 | -0.002 | -6.188
-13.5 | -0.668 | 0.10856 | -0.003 | -6.15
-13 | -0.64 | 0.10231 | -0.004 | -6.259
-12.5 | -0.61 | 0.09841 | -0.004 | -6.196
-12 | -0.581 | 0.11604 | -0.005 | -5.006
-11.5 | -0.554 | 0.09055 | -0.005 | -6.114
-11 | -0.526 | 0.08605 | -0.006 | -6.109
-10.5 | -0.498 | 0.08339 | -0.007 | -5.969
-10 | -0.47 | 0.07503 | -0.008 | -6.258
-9.5 | -0.444 | 0.0606 | -0.01 | -7.322
-9 | -0.416 | 0.0576 | -0.011 | -7.217
-8.5 | -0.467 | 0.01409 | -0.021 | -33.154
-8 | -0.434 | 0.01305 | -0.023 | -33.251
-7.5 | -0.638 | 0.01244 | -0.025 | -51.337
-7 | -0.637 | 0.01139 | -0.027 | -55.966
-6.5 | -0.606 | 0.01078 | -0.028 | -56.245
-6 | -0.561 | 0.01017 | -0.03 | -55.11
-5.5 | -0.506 | 0.01 | -0.032 | -50.645
-5 | -0.447 | 0.00948 | -0.034 | -47.121
-4.5 | -0.383 | 0.00912 | -0.035 | -42.019
-4 | -0.318 | 0.00873 | -0.037 | -36.392
-3.5 | -0.25 | 0.00839 | -0.039 | -29.839
-3 | -0.182 | 0.00765 | -0.041 | -23.75
-2.5 | -0.113 | 0.00361 | -0.043 | -31.324
-2 | -0.043 | 0.00367 | -0.044 | -11.713
-1.5 | 0.027 | 0.00358 | -0.046 | 7.659
-1 | 0.098 | 0.00359 | -0.048 | 27.292
-0.5 | 0.168 | 0.00356 | -0.05 | 47.254
0 | 0.241 | 0.00352 | -0.051 | 68.473
0.5 | 0.312 | 0.00358 | -0.053 | 87.337
1 | 0.383 | 0.00357 | -0.055 | 107.44
1.5 | 0.454 | 0.0036 | -0.056 | 126.1
2 | 0.524 | 0.00372 | -0.058 | 141.031
2.5 | 0.594 | 0.0037 | -0.06 | 160.58
3 | 0.663 | 0.00411 | -0.062 | 161.355
3.5 | 0.719 | 0.01064 | -0.062 | 67.522
4 | 0.782 | 0.01112 | -0.064 | 70.324
4.5 | 0.842 | 0.01167 | -0.066 | 72.131
5 | 0.897 | 0.01224 | -0.067 | 73.298
5.5 | 0.945 | 0.0129 | -0.069 | 73.235
6 | 0.981 | 0.01358 | -0.07 | 72.272
6.5 | 1 | 0.01428 | -0.072 | 70.016
7 | 0.981 | 0.01499 | -0.074 | 65.456
7.5 | 0.803 | 0.01601 | -0.075 | 50.175
8 | 0.665 | 0.01716 | -0.077 | 38.75
8.5 | 0.697 | 0.01872 | -0.078 | 37.239
9 | 0.612 | 0.05608 | -0.05 | 10.908
9.5 | 0.63 | 0.07009 | -0.039 | 8.99
10 | 0.658 | 0.08179 | -0.039 | 8.039
10.5 | 0.685 | 0.08502 | -0.04 | 8.056
11 | 0.712 | 0.08808 | -0.04 | 8.088
11.5 | 0.741 | 0.09239 | -0.042 | 8.015
12 | 0.771 | 0.09736 | -0.048 | 7.923
12.5 | 0.798 | 0.10258 | -0.048 | 7.781
13 | 0.826 | 0.10653 | -0.05 | 7.752
13.5 | 0.854 | 0.10796 | -0.051 | 7.906
14 | 0.881 | 0.11286 | -0.052 | 7.808
14.5 | 0.909 | 0.11606 | -0.054 | 7.831
15 | 0.939 | 0.12089 | -0.057 | 7.77
15.5 | 0.969 | 0.1266 | -0.06 | 7.655
16 | 0.998 | 0.13061 | -0.062 | 7.644
16.5 | 1.024 | 0.14558 | -0.062 | 7.034
17 | 1.048 | 0.14276 | -0.061 | 7.339
17.5 | 1.075 | 0.14873 | -0.062 | 7.228
18 | 1.102 | 0.15485 | -0.064 | 7.119
18.5 | 1.13 | 0.15787 | -0.065 | 7.158
19 | 1.161 | 0.16166 | -0.068 | 7.181
19.5 | 1.19 | 0.16879 | -0.071 | 7.049
20 | 1.219 | 0.17462 | -0.073 | 6.983

## 64. Re 3M Mach 0.50 (2)
BIGFOIL.COM POLAR EXPORT
NACA67(1)-215
NACA67(1)-215 |  |  |  | Cl Max: | 0.943 | at alpha= | 11 | deg
XFOIL ncrit=9 |  |  |  | L/D Max: | 106.158 | at alpha= | 2 | deg
Re: | 3000000 |  |  | Cd Min: | 0.23166 | at alpha= | 20 | deg
Mach: | 0.5 |  |  | Cl=0 at alpha= | -2.7244 | deg
|  |  |  | @ Cl=0.1, Cd= | 0.0040174
|  |  |  | @ Cl=0.4, Cd= | 0.0040309
|  |  |  | @ Cl=0.6, Cd= | 0.012848
alpha (deg) | Cl | Cd | Cm | Cl/Cd
-14.5 | -0.3145 | 0.12032 | -0.1165 | -2.6139
-14 | -0.3179 | 0.11034 | -0.1213 | -2.8811
-13.5 | -0.3419 | 0.0975 | -0.1277 | -3.5067
-13 | -0.3768 | 0.08378 | -0.1351 | -4.4975
-12.5 | -0.4213 | 0.06871 | -0.1441 | -6.1316
-12 | -0.4556 | 0.05338 | -0.155 | -8.535
-11.5 | -0.4952 | 0.04297 | -0.1594 | -11.5243
-11 | -0.5378 | 0.03512 | -0.1574 | -15.3132
-10.5 | -0.5742 | 0.02885 | -0.1514 | -19.9029
-10 | -0.602 | 0.02345 | -0.143 | -25.6716
-9.5 | -0.6122 | 0.01861 | -0.1341 | -32.8963
-9 | -0.5926 | 0.01532 | -0.1268 | -38.6815
-8.5 | -0.5572 | 0.01349 | -0.1205 | -41.3047
-8 | -0.5138 | 0.01229 | -0.1153 | -41.8063
-7.5 | -0.4651 | 0.01146 | -0.111 | -40.5846
-7 | -0.4139 | 0.01077 | -0.1073 | -38.4308
-6.5 | -0.3611 | 0.01021 | -0.1041 | -35.3673
-6 | -0.3071 | 0.00977 | -0.1014 | -31.433
-5.5 | -0.2547 | 0.00929 | -0.0985 | -27.4166
-5 | -0.2018 | 0.00888 | -0.0959 | -22.7252
-4.5 | -0.1485 | 0.00852 | -0.0935 | -17.4296
-4 | -0.0966 | 0.00815 | -0.091 | -11.8528
-3.5 | -0.0494 | 0.0077 | -0.0877 | -6.4156
-3 | -0.0124 | 0.0071 | -0.0825 | -1.7465
-2.5 | 0.0101 | 0.00634 | -0.0745 | 1.5931
-2 | 0.0151 | 0.00566 | -0.0625 | 2.6678
-1.5 | 0.0244 | 0.00454 | -0.0516 | 5.3744
-1 | 0.069 | 0.00399 | -0.0475 | 17.2932
-0.5 | 0.137 | 0.00405 | -0.0483 | 33.8272
0 | 0.2052 | 0.00422 | -0.049 | 48.6256
0.5 | 0.2711 | 0.00414 | -0.0492 | 65.4831
1 | 0.338 | 0.0041 | -0.0496 | 82.439
1.5 | 0.4008 | 0.00403 | -0.0491 | 99.4541
2 | 0.4448 | 0.00419 | -0.0445 | 106.1575
2.5 | 0.4031 | 0.00521 | -0.0218 | 77.3704
3 | 0.38 | 0.00662 | -0.0045 | 57.4018
3.5 | 0.3866 | 0.00786 | 0.0063 | 49.1858
4 | 0.4056 | 0.00902 | 0.0144 | 44.9667
4.5 | 0.4352 | 0.01005 | 0.0205 | 43.3035
5.5 | 0.5165 | 0.01176 | 0.0289 | 43.9201
6 | 0.5669 | 0.01239 | 0.0316 | 45.7546
6.5 | 0.6168 | 0.01308 | 0.0346 | 47.156
7 | 0.6678 | 0.01376 | 0.0375 | 48.532
7.5 | 0.7181 | 0.0145 | 0.0406 | 49.5241
8 | 0.7672 | 0.01535 | 0.0442 | 49.9805
8.5 | 0.8149 | 0.01635 | 0.0481 | 49.841
9 | 0.8587 | 0.01761 | 0.0527 | 48.7621
9.5 | 0.8975 | 0.01922 | 0.058 | 46.6961
10 | 0.9273 | 0.02141 | 0.0643 | 43.3115
11 | 0.943 | 0.02919 | 0.0787 | 32.3056
11.5 | 0.9223 | 0.03539 | 0.0853 | 26.061
12 | 0.8897 | 0.04301 | 0.0895 | 20.6859
12.5 | 0.8387 | 0.05354 | 0.0899 | 15.6649
13.5 | 0.7641 | 0.07882 | 0.077 | 9.6942
14 | 0.737 | 0.09382 | 0.0669 | 7.8555
14.5 | 0.7009 | 0.10976 | 0.0574 | 6.3858
15 | 0.674 | 0.12432 | 0.0487 | 5.4215
15.5 | 0.6559 | 0.13795 | 0.0407 | 4.7546
16.5 | 0.6376 | 0.16331 | 0.0267 | 3.9042
17 | 0.6336 | 0.17603 | 0.0205 | 3.5994
17.5 | 0.6386 | 0.18696 | 0.015 | 3.4157
18 | 0.6478 | 0.19675 | 0.0102 | 3.2925
18.5 | 0.6625 | 0.20492 | 0.0058 | 3.233
19 | 0.676 | 0.21379 | 0.0012 | 3.162
19.5 | 0.6927 | 0.22106 | -0.0029 | 3.1335
20 | 0.7036 | 0.23166 | -0.0078 | 3.0372

## 65. Re 4M Mach 0.00 (1)
BIGFOIL.COM POLAR EXPORT
NACA67(1)-215
NACA67(1)-215 |  |  |  | Cl Max: | 1.29 | at alpha= | 13 | deg
JavaFoil+Calcfoil stall+Eppler ext transition |  |  |  | L/D Max: | 147.775 | at alpha= | 2.5 | deg
Re: | 4000000 |  |  | Cd Min: | 0.00311 | at alpha= | 0 | deg
Mach: | 0 |  |  | Cl=0 at alpha= | -1.6967 | deg
|  |  |  | @ Cl=0.1, Cd= | 0.0031498
|  |  |  | @ Cl=0.4, Cd= | 0.0032492
|  |  |  | @ Cl=0.6, Cd= | 0.0058492
alpha (deg) | Cl | Cd | Cm | Cl/Cd
-19 | -0.811 | 0.13544 | 0.006 | -5.988
-18.5 | -0.834 | 0.12765 | 0.006 | -6.535
-18 | -0.857 | 0.11926 | 0.005 | -7.183
-17.5 | -0.876 | 0.11391 | 0.004 | -7.691
-17 | -0.897 | 0.10484 | 0.004 | -8.559
-16.5 | -0.913 | 0.09623 | 0.003 | -9.488
-16 | -0.929 | 0.08233 | 0.002 | -11.288
-15.5 | -0.95 | 0.06644 | 0.001 | -14.297
-15 | -1.049 | 0.02471 | 0 | -42.448
-14.5 | -1.056 | 0.02082 | -0.001 | -50.743
-14 | -1.057 | 0.01829 | -0.003 | -57.83
-13.5 | -1.05 | 0.01693 | -0.004 | -62.019
-13 | -1.038 | 0.0159 | -0.006 | -65.292
-12.5 | -1.022 | 0.0152 | -0.007 | -67.208
-12 | -1.002 | 0.0142 | -0.008 | -70.565
-11.5 | -0.978 | 0.0136 | -0.01 | -71.906
-11 | -0.951 | 0.01279 | -0.011 | -74.386
-10.5 | -0.92 | 0.01218 | -0.013 | -75.537
-10 | -0.886 | 0.01162 | -0.014 | -76.2
-9.5 | -0.848 | 0.01115 | -0.016 | -76.046
-9 | -0.807 | 0.01071 | -0.017 | -75.309
-8.5 | -0.763 | 0.01025 | -0.019 | -74.423
-8 | -0.717 | 0.00979 | -0.02 | -73.213
-7.5 | -0.668 | 0.0095 | -0.022 | -70.296
-7 | -0.617 | 0.00895 | -0.023 | -68.891
-6.5 | -0.564 | 0.00856 | -0.025 | -65.861
-6 | -0.509 | 0.00845 | -0.026 | -60.234
-5.5 | -0.453 | 0.0082 | -0.028 | -55.283
-5 | -0.396 | 0.00789 | -0.029 | -50.204
-4.5 | -0.338 | 0.00765 | -0.031 | -44.13
-4 | -0.279 | 0.00735 | -0.032 | -37.902
-3.5 | -0.219 | 0.00681 | -0.034 | -32.126
-3 | -0.159 | 0.00364 | -0.035 | -43.597
-2.5 | -0.098 | 0.00337 | -0.037 | -29.124
-2 | -0.037 | 0.00323 | -0.038 | -11.523
-1.5 | 0.024 | 0.00317 | -0.04 | 7.508
-1 | 0.085 | 0.00314 | -0.041 | 27.029
-0.5 | 0.146 | 0.00318 | -0.043 | 45.884
0 | 0.209 | 0.00311 | -0.044 | 67.073
0.5 | 0.27 | 0.0032 | -0.046 | 84.442
1 | 0.332 | 0.00322 | -0.047 | 103.092
1.5 | 0.393 | 0.00324 | -0.049 | 121.21
2 | 0.454 | 0.00332 | -0.05 | 136.915
2.5 | 0.515 | 0.00349 | -0.052 | 147.775
3 | 0.575 | 0.00402 | -0.053 | 143.038
3.5 | 0.635 | 0.00841 | -0.055 | 75.458
4 | 0.694 | 0.00869 | -0.056 | 79.782
4.5 | 0.751 | 0.00901 | -0.058 | 83.338
5 | 0.807 | 0.00928 | -0.059 | 87.031
5.5 | 0.853 | 0.01001 | -0.06 | 85.247
6 | 0.905 | 0.0103 | -0.062 | 87.839
6.5 | 0.955 | 0.01071 | -0.063 | 89.177
7 | 1.002 | 0.01116 | -0.064 | 89.764
7.5 | 1.046 | 0.01167 | -0.066 | 89.678
8 | 1.088 | 0.01207 | -0.067 | 90.069
8.5 | 1.126 | 0.01254 | -0.068 | 89.752
9 | 1.16 | 0.01309 | -0.07 | 88.635
9.5 | 1.191 | 0.01379 | -0.071 | 86.316
10 | 1.217 | 0.01428 | -0.072 | 85.233
10.5 | 1.24 | 0.01493 | -0.074 | 83.074
11 | 1.258 | 0.01575 | -0.075 | 79.881
11.5 | 1.273 | 0.0165 | -0.076 | 77.129
12 | 1.283 | 0.01727 | -0.077 | 74.283
12.5 | 1.288 | 0.01812 | -0.078 | 71.116
13 | 1.29 | 0.01902 | -0.08 | 67.847
13.5 | 1.288 | 0.02 | -0.081 | 64.412
14 | 1.282 | 0.02113 | -0.082 | 60.67
14.5 | 1.272 | 0.0224 | -0.083 | 56.788
15 | 1.26 | 0.02326 | -0.084 | 54.182
15.5 | 1.243 | 0.0248 | -0.085 | 50.131
16 | 1.223 | 0.02655 | -0.086 | 46.066
16.5 | 1.2 | 0.02884 | -0.086 | 41.593
17 | 1.167 | 0.03389 | -0.086 | 34.436
17.5 | 1.134 | 0.03841 | -0.086 | 29.517
18 | 1.026 | 0.08018 | -0.076 | 12.797

## 66. Re 4M Mach 0.00 (2)
BIGFOIL.COM POLAR EXPORT
NACA67(1)-215
NACA67(1)-215 |  |  |  | Cl Max: | 1.4548 | at alpha= | 20 | deg
XFOIL ncrit=9 |  |  |  | L/D Max: | 102.663 | at alpha= | 1.5 | deg
Re: | 4000000 |  |  | Cd Min: | 0.05135 | at alpha= | 20 | deg
Mach: | 0 |  |  | Cl=0 at alpha= | -1.9117 | deg
|  |  |  | @ Cl=0.1, Cd= | 0.0032586
|  |  |  | @ Cl=0.4, Cd= | 0.0059213
|  |  |  | @ Cl=0.6, Cd= | 0.0093727
alpha (deg) | Cl | Cd | Cm | Cl/Cd
-20 | -1.289 | 0.03819 | -0.1157 | -33.7523
-19.5 | -1.2585 | 0.03393 | -0.1207 | -37.0911
-19 | -1.2417 | 0.03068 | -0.121 | -40.4726
-18.5 | -1.2247 | 0.0285 | -0.1192 | -42.9719
-18 | -1.2125 | 0.02619 | -0.1164 | -46.2963
-17.5 | -1.1917 | 0.02452 | -0.114 | -48.6011
-17 | -1.1735 | 0.02283 | -0.1109 | -51.4017
-16.5 | -1.1496 | 0.02142 | -0.1084 | -53.6695
-15.5 | -1.0929 | 0.01924 | -0.1035 | -56.8035
-15 | -1.0634 | 0.01829 | -0.1009 | -58.1411
-14.5 | -1.0319 | 0.0173 | -0.0985 | -59.6474
-14 | -1.0052 | 0.01613 | -0.0952 | -62.3187
-13.5 | -0.9737 | 0.01513 | -0.0924 | -64.3556
-13 | -0.9389 | 0.01431 | -0.0901 | -65.6115
-12.5 | -0.9023 | 0.01359 | -0.0879 | -66.3944
-12 | -0.8652 | 0.01295 | -0.0856 | -66.8108
-11.5 | -0.8251 | 0.01237 | -0.0838 | -66.7017
-11 | -0.7846 | 0.01181 | -0.082 | -66.4352
-10.5 | -0.7427 | 0.01132 | -0.0804 | -65.6095
-10 | -0.7025 | 0.01073 | -0.0783 | -65.4706
-9.5 | -0.6614 | 0.01025 | -0.0764 | -64.5268
-9 | -0.6184 | 0.00985 | -0.0747 | -62.7817
-8.5 | -0.576 | 0.0094 | -0.0729 | -61.2766
-8 | -0.5323 | 0.009 | -0.0713 | -59.1444
-7.5 | -0.4875 | 0.00867 | -0.0698 | -56.2284
-7 | -0.4436 | 0.00832 | -0.0681 | -53.3173
-6.5 | -0.3983 | 0.00804 | -0.0666 | -49.5398
-6 | -0.3546 | 0.00772 | -0.0648 | -45.9326
-5.5 | -0.3108 | 0.00746 | -0.0628 | -41.6622
-5 | -0.2684 | 0.00724 | -0.0605 | -37.0718
-4.5 | -0.2247 | 0.00706 | -0.0585 | -31.8272
-4 | -0.1779 | 0.00682 | -0.0572 | -26.085
-3.5 | -0.1329 | 0.00648 | -0.0555 | -20.5093
-3 | -0.0889 | 0.00607 | -0.0536 | -14.6458
-2.5 | -0.0472 | 0.00556 | -0.0513 | -8.4892
-2 | -0.0068 | 0.00498 | -0.0487 | -1.3655
-1.5 | 0.0317 | 0.00426 | -0.0458 | 7.4413
-1 | 0.0672 | 0.0033 | -0.0422 | 20.3636
-0.5 | 0.1226 | 0.00323 | -0.0425 | 37.9567
0 | 0.1803 | 0.00319 | -0.0432 | 56.5204
0.5 | 0.2374 | 0.00325 | -0.0438 | 73.0462
1 | 0.2946 | 0.00325 | -0.0444 | 90.6462
1.5 | 0.347 | 0.00338 | -0.044 | 102.6627
2 | 0.3644 | 0.00436 | -0.0362 | 83.578
3 | 0.3949 | 0.00576 | -0.0198 | 68.559
3.5 | 0.4164 | 0.00644 | -0.0132 | 64.6584
4 | 0.4425 | 0.00712 | -0.0078 | 62.1489
4.5 | 0.4751 | 0.00774 | -0.0038 | 61.3824
5 | 0.5098 | 0.00837 | -0.0003 | 60.908
5.5 | 0.55 | 0.00886 | 0.0021 | 62.0767
6 | 0.5922 | 0.0093 | 0.004 | 63.6774
6.5 | 0.6362 | 0.00971 | 0.0056 | 65.5201
7 | 0.6799 | 0.0101 | 0.0072 | 67.3168
7.5 | 0.7229 | 0.01055 | 0.0088 | 68.5213
8 | 0.7673 | 0.01095 | 0.0102 | 70.0731
8.5 | 0.8086 | 0.01144 | 0.012 | 70.6818
9 | 0.8508 | 0.0119 | 0.0136 | 71.4958
9.5 | 0.891 | 0.01249 | 0.0155 | 71.3371
10 | 0.9302 | 0.01313 | 0.0175 | 70.8454
10.5 | 0.9695 | 0.01379 | 0.0195 | 70.3046
11 | 1.0092 | 0.01444 | 0.0212 | 69.8892
11.5 | 1.0465 | 0.01516 | 0.0233 | 69.0303
12 | 1.0822 | 0.01599 | 0.0256 | 67.6798
12.5 | 1.1165 | 0.01691 | 0.0279 | 66.026
13 | 1.1515 | 0.01783 | 0.03 | 64.5822
13.5 | 1.1848 | 0.01877 | 0.0323 | 63.122
14 | 1.2178 | 0.01975 | 0.0345 | 61.6608
14.5 | 1.2494 | 0.02084 | 0.0368 | 59.952
15 | 1.2792 | 0.022 | 0.0392 | 58.1455
15.5 | 1.3068 | 0.02335 | 0.0416 | 55.9657
16 | 1.333 | 0.0248 | 0.0441 | 53.75
16.5 | 1.3558 | 0.02648 | 0.0468 | 51.2009
17 | 1.3759 | 0.02841 | 0.0496 | 48.4301
17.5 | 1.3933 | 0.03059 | 0.0523 | 45.5476
18 | 1.4009 | 0.03358 | 0.0555 | 41.7183
18.5 | 1.4079 | 0.03674 | 0.0583 | 38.3206
19 | 1.4051 | 0.04134 | 0.0603 | 33.9889
19.5 | 1.4274 | 0.04645 | 0.0566 | 30.7298
20 | 1.4548 | 0.05135 | 0.0521 | 28.3311

## 67. Re 4M Mach 0.10 (1)
BIGFOIL.COM POLAR EXPORT
NACA67(1)-215
NACA67(1)-215 |  |  |  | Cl Max: | 1.274 | at alpha= | 12.5 | deg
JavaFoil+Calcfoil stall+Eppler ext transition |  |  |  | L/D Max: | 146.632 | at alpha= | 2.5 | deg
Re: | 4000000 |  |  | Cd Min: | 0.00312 | at alpha= | 0 | deg
Mach: | 0.1 |  |  | Cl=0 at alpha= | -1.6967 | deg
|  |  |  | @ Cl=0.1, Cd= | 0.0031752
|  |  |  | @ Cl=0.4, Cd= | 0.0032566
|  |  |  | @ Cl=0.6, Cd= | 0.0056607
alpha (deg) | Cl | Cd | Cm | Cl/Cd
-19 | -0.762 | 0.13908 | 0.006 | -5.478
-18.5 | -0.788 | 0.13155 | 0.006 | -5.988
-18 | -0.814 | 0.12301 | 0.005 | -6.619
-17.5 | -0.838 | 0.11721 | 0.004 | -7.146
-17 | -0.86 | 0.11007 | 0.003 | -7.815
-16.5 | -0.879 | 0.1013 | 0.003 | -8.678
-16 | -0.893 | 0.09076 | 0.002 | -9.836
-15.5 | -0.906 | 0.08021 | 0.001 | -11.296
-15 | -0.944 | 0.0556 | 0 | -16.97
-14.5 | -1.032 | 0.0224 | -0.001 | -46.06
-14 | -1.039 | 0.01887 | -0.003 | -55.083
-13.5 | -1.036 | 0.01731 | -0.004 | -59.845
-13 | -1.027 | 0.01614 | -0.006 | -63.603
-12.5 | -1.013 | 0.01545 | -0.007 | -65.52
-12 | -0.996 | 0.01442 | -0.008 | -69.064
-11.5 | -0.973 | 0.01383 | -0.01 | -70.382
-11 | -0.948 | 0.01291 | -0.011 | -73.42
-10.5 | -0.918 | 0.01229 | -0.013 | -74.725
-10 | -0.885 | 0.01175 | -0.014 | -75.342
-9.5 | -0.848 | 0.01126 | -0.016 | -75.331
-9 | -0.808 | 0.01079 | -0.017 | -74.863
-8.5 | -0.764 | 0.01032 | -0.019 | -74.08
-8 | -0.718 | 0.00988 | -0.02 | -72.738
-7.5 | -0.67 | 0.00953 | -0.022 | -70.24
-7 | -0.619 | 0.009 | -0.023 | -68.763
-6.5 | -0.566 | 0.0086 | -0.025 | -65.801
-6 | -0.511 | 0.00849 | -0.026 | -60.205
-5.5 | -0.455 | 0.00823 | -0.028 | -55.287
-5 | -0.398 | 0.00794 | -0.029 | -50.062
-4.5 | -0.339 | 0.00768 | -0.031 | -44.176
-4 | -0.28 | 0.00738 | -0.032 | -37.924
-3.5 | -0.22 | 0.00682 | -0.034 | -32.262
-3 | -0.16 | 0.00369 | -0.036 | -43.222
-2.5 | -0.099 | 0.00338 | -0.037 | -29.175
-2 | -0.037 | 0.00321 | -0.039 | -11.667
-1.5 | 0.024 | 0.00314 | -0.04 | 7.607
-1 | 0.085 | 0.00318 | -0.042 | 26.838
-0.5 | 0.147 | 0.00316 | -0.043 | 46.466
0 | 0.21 | 0.00312 | -0.045 | 67.239
0.5 | 0.272 | 0.00321 | -0.046 | 84.68
1 | 0.334 | 0.00323 | -0.048 | 103.342
1.5 | 0.395 | 0.00325 | -0.049 | 121.604
2 | 0.456 | 0.00333 | -0.051 | 137.132
2.5 | 0.518 | 0.00353 | -0.052 | 146.632
3 | 0.578 | 0.00404 | -0.054 | 143.142
3.5 | 0.638 | 0.00846 | -0.055 | 75.392
4 | 0.697 | 0.00877 | -0.057 | 79.468
4.5 | 0.755 | 0.00907 | -0.058 | 83.231
5 | 0.811 | 0.00962 | -0.06 | 84.307
5.5 | 0.857 | 0.01009 | -0.06 | 84.948
6 | 0.909 | 0.01035 | -0.062 | 87.788
6.5 | 0.958 | 0.01079 | -0.063 | 88.826
7 | 1.005 | 0.01126 | -0.065 | 89.286
7.5 | 1.049 | 0.01175 | -0.066 | 89.297
8 | 1.09 | 0.01217 | -0.067 | 89.578
8.5 | 1.127 | 0.01267 | -0.069 | 88.97
9 | 1.16 | 0.01323 | -0.07 | 87.743
9.5 | 1.19 | 0.01393 | -0.071 | 85.433
10 | 1.215 | 0.01445 | -0.073 | 84.057
10.5 | 1.236 | 0.01509 | -0.074 | 81.882
11 | 1.252 | 0.01594 | -0.075 | 78.529
11.5 | 1.264 | 0.01671 | -0.076 | 75.642
12 | 1.271 | 0.01752 | -0.078 | 72.551
12.5 | 1.274 | 0.01835 | -0.079 | 69.405
13 | 1.272 | 0.01934 | -0.08 | 65.761
13.5 | 1.266 | 0.02039 | -0.081 | 62.067
14 | 1.256 | 0.02162 | -0.082 | 58.08
14.5 | 1.243 | 0.0226 | -0.083 | 54.995
15 | 1.224 | 0.02429 | -0.084 | 50.386
15.5 | 1.203 | 0.02569 | -0.085 | 46.848
16 | 1.178 | 0.02785 | -0.086 | 42.29
16.5 | 1.149 | 0.0305 | -0.086 | 37.68
17 | 1.034 | 0.06671 | -0.077 | 15.503
17.5 | 1.002 | 0.07444 | -0.076 | 13.455

## 68. Re 4M Mach 0.10 (2)
BIGFOIL.COM POLAR EXPORT
NACA67(1)-215
NACA67(1)-215 |  |  |  | Cl Max: | 1.4271 | at alpha= | 20 | deg
XFOIL ncrit=9 |  |  |  | L/D Max: | 103.195 | at alpha= | 1.5 | deg
Re: | 4000000 |  |  | Cd Min: | 0.05615 | at alpha= | 20 | deg
Mach: | 0.1 |  |  | Cl=0 at alpha= | -1.9217 | deg
|  |  |  | @ Cl=0.1, Cd= | 0.0032692
|  |  |  | @ Cl=0.4, Cd= | 0.0059969
|  |  |  | @ Cl=0.6, Cd= | 0.0094486
alpha (deg) | Cl | Cd | Cm | Cl/Cd
-19.5 | -1.2357 | 0.03763 | -0.124 | -32.8382
-19 | -1.2237 | 0.03332 | -0.1253 | -36.7257
-18.5 | -1.2101 | 0.03059 | -0.1237 | -39.5587
-18 | -1.201 | 0.02788 | -0.121 | -43.0775
-17.5 | -1.1832 | 0.0259 | -0.1184 | -45.6834
-17 | -1.1675 | 0.02394 | -0.1151 | -48.7678
-16.5 | -1.1456 | 0.02234 | -0.1123 | -51.2802
-16 | -1.1181 | 0.0212 | -0.1097 | -52.7406
-15.5 | -1.0923 | 0.01986 | -0.1068 | -55
-15 | -1.063 | 0.01882 | -0.1041 | -56.4825
-14.5 | -1.0329 | 0.01775 | -0.1014 | -58.1915
-14 | -1.0031 | 0.01669 | -0.0984 | -60.1019
-13.5 | -0.9741 | 0.01553 | -0.0952 | -62.7238
-13 | -0.9402 | 0.01461 | -0.0926 | -64.3532
-12.5 | -0.9039 | 0.01383 | -0.0902 | -65.3579
-11.5 | -0.8267 | 0.01254 | -0.0858 | -65.925
-11 | -0.7858 | 0.01195 | -0.0839 | -65.7573
-10.5 | -0.7443 | 0.01143 | -0.0821 | -65.1181
-10 | -0.7031 | 0.01086 | -0.08 | -64.7422
-9.5 | -0.6618 | 0.01035 | -0.078 | -63.942
-9 | -0.6189 | 0.00992 | -0.0762 | -62.3891
-8.5 | -0.5759 | 0.00948 | -0.0744 | -60.7489
-8 | -0.532 | 0.00907 | -0.0727 | -58.6549
-7.5 | -0.4871 | 0.00872 | -0.0711 | -55.8601
-7 | -0.4427 | 0.00837 | -0.0694 | -52.8913
-6.5 | -0.397 | 0.00808 | -0.0679 | -49.1337
-6 | -0.3528 | 0.00776 | -0.066 | -45.4639
-5.5 | -0.3086 | 0.00749 | -0.0641 | -41.2016
-5 | -0.2656 | 0.00725 | -0.0619 | -36.6345
-4.5 | -0.2226 | 0.00708 | -0.0596 | -31.4407
-4 | -0.1767 | 0.00685 | -0.058 | -25.7956
-3.5 | -0.1318 | 0.0065 | -0.0562 | -20.2769
-3 | -0.0879 | 0.00609 | -0.0542 | -14.4335
-2.5 | -0.0464 | 0.00558 | -0.0518 | -8.3154
-2 | -0.006 | 0.005 | -0.0492 | -1.2
-1.5 | 0.0323 | 0.00428 | -0.0462 | 7.5467
-1 | 0.0675 | 0.00331 | -0.0424 | 20.3927
-0.5 | 0.1232 | 0.00324 | -0.0427 | 38.0247
0 | 0.1812 | 0.0032 | -0.0434 | 56.625
0.5 | 0.2386 | 0.00326 | -0.044 | 73.1902
1 | 0.2961 | 0.00326 | -0.0446 | 90.8282
1.5 | 0.3488 | 0.00338 | -0.0442 | 103.1953
2 | 0.3657 | 0.00436 | -0.0362 | 83.8761
2.5 | 0.3812 | 0.00514 | -0.028 | 74.1634
3 | 0.3934 | 0.00578 | -0.019 | 68.0623
3.5 | 0.4147 | 0.00648 | -0.0124 | 63.9969
4 | 0.4411 | 0.00716 | -0.007 | 61.6061
4.5 | 0.4735 | 0.00779 | -0.0029 | 60.7831
5 | 0.5088 | 0.00843 | 0.0005 | 60.3559
5.5 | 0.5487 | 0.00894 | 0.003 | 61.3758
6 | 0.5918 | 0.00937 | 0.0049 | 63.159
6.5 | 0.6356 | 0.00979 | 0.0066 | 64.9234
7 | 0.6796 | 0.01019 | 0.0082 | 66.6928
7.5 | 0.7234 | 0.01063 | 0.0098 | 68.0527
8 | 0.7677 | 0.01106 | 0.0113 | 69.4123
8.5 | 0.8093 | 0.01155 | 0.0131 | 70.0693
9 | 0.8516 | 0.01203 | 0.0149 | 70.7897
9.5 | 0.8917 | 0.01265 | 0.0169 | 70.4901
10 | 0.931 | 0.01331 | 0.019 | 69.9474
10.5 | 0.9713 | 0.01395 | 0.0209 | 69.6272
11 | 1.0104 | 0.01466 | 0.0228 | 68.9222
11.5 | 1.0482 | 0.01539 | 0.025 | 68.1092
12 | 1.0842 | 0.01625 | 0.0273 | 66.72
12.5 | 1.1183 | 0.0172 | 0.0298 | 65.0174
13 | 1.154 | 0.01814 | 0.032 | 63.6163
13.5 | 1.1864 | 0.01916 | 0.0345 | 61.9207
14 | 1.22 | 0.02019 | 0.0368 | 60.426
14.5 | 1.2502 | 0.02139 | 0.0393 | 58.4479
15 | 1.2805 | 0.0226 | 0.0418 | 56.6593
15.5 | 1.3067 | 0.0241 | 0.0445 | 54.2199
16 | 1.3317 | 0.02567 | 0.0472 | 51.8777
16.5 | 1.3543 | 0.02749 | 0.05 | 49.2652
17 | 1.3722 | 0.02967 | 0.0529 | 46.2487
17.5 | 1.3863 | 0.03218 | 0.0559 | 43.0796
18 | 1.3857 | 0.03597 | 0.0595 | 38.5238
18.5 | 1.3853 | 0.03996 | 0.0624 | 34.6672
19.5 | 1.4077 | 0.05005 | 0.0596 | 28.1259
20 | 1.4271 | 0.05615 | 0.0548 | 25.4159

## 69. Re 4M Mach 0.25 (1)
BIGFOIL.COM POLAR EXPORT
NACA67(1)-215
NACA67(1)-215 |  |  |  | Cl Max: | 1.194 | at alpha= | 10.5 | deg
JavaFoil+Calcfoil stall+Eppler ext transition |  |  |  | L/D Max: | 146.874 | at alpha= | 2.5 | deg
Re: | 4000000 |  |  | Cd Min: | 0.00314 | at alpha= | 0 | deg
Mach: | 0.25 |  |  | Cl=0 at alpha= | -1.6984 | deg
|  |  |  | @ Cl=0.1, Cd= | 0.0032019
|  |  |  | @ Cl=0.4, Cd= | 0.0032781
|  |  |  | @ Cl=0.6, Cd= | 0.0046297
alpha (deg) | Cl | Cd | Cm | Cl/Cd
-17 | -0.561 | 0.12726 | 0.003 | -4.41
-16.5 | -0.612 | 0.12019 | 0.002 | -5.088
-16 | -0.65 | 0.11108 | 0.002 | -5.852
-15.5 | -0.685 | 0.10323 | 0.001 | -6.634
-15 | -0.718 | 0.09377 | 0 | -7.653
-14.5 | -0.744 | 0.08771 | -0.001 | -8.478
-14 | -0.772 | 0.07678 | -0.002 | -10.053
-13.5 | -0.839 | 0.04317 | -0.004 | -19.432
-13 | -0.923 | 0.01903 | -0.006 | -48.48
-12.5 | -0.931 | 0.01769 | -0.007 | -52.604
-12 | -0.934 | 0.01603 | -0.009 | -58.292
-11.5 | -0.929 | 0.01492 | -0.01 | -62.262
-11 | -0.917 | 0.01388 | -0.012 | -66.093
-10.5 | -0.899 | 0.01305 | -0.013 | -68.86
-10 | -0.874 | 0.01238 | -0.015 | -70.593
-9.5 | -0.844 | 0.01188 | -0.016 | -71.057
-9 | -0.809 | 0.01131 | -0.018 | -71.552
-8.5 | -0.77 | 0.01085 | -0.019 | -70.978
-8 | -0.727 | 0.01034 | -0.021 | -70.261
-7.5 | -0.68 | 0.00972 | -0.022 | -69.916
-7 | -0.63 | 0.00925 | -0.024 | -68.114
-6.5 | -0.577 | 0.00887 | -0.025 | -65.08
-6 | -0.523 | 0.00872 | -0.027 | -59.908
-5.5 | -0.466 | 0.00842 | -0.029 | -55.338
-5 | -0.407 | 0.00813 | -0.03 | -50.111
-4.5 | -0.348 | 0.00786 | -0.032 | -44.221
-4 | -0.287 | 0.00752 | -0.033 | -38.177
-3.5 | -0.226 | 0.00728 | -0.035 | -30.986
-3 | -0.164 | 0.00373 | -0.036 | -43.959
-2.5 | -0.101 | 0.00342 | -0.038 | -29.609
-2 | -0.038 | 0.00326 | -0.04 | -11.788
-1.5 | 0.025 | 0.00319 | -0.041 | 7.687
-1 | 0.088 | 0.0032 | -0.043 | 27.375
-0.5 | 0.151 | 0.00321 | -0.044 | 46.959
0 | 0.216 | 0.00314 | -0.046 | 68.719
0.5 | 0.279 | 0.00319 | -0.047 | 87.668
1 | 0.343 | 0.00326 | -0.049 | 105.222
1.5 | 0.406 | 0.00328 | -0.051 | 123.882
2 | 0.469 | 0.00341 | -0.052 | 137.493
2.5 | 0.532 | 0.00362 | -0.054 | 146.874
3 | 0.594 | 0.00419 | -0.055 | 141.727
3.5 | 0.655 | 0.00866 | -0.057 | 75.664
4 | 0.715 | 0.00928 | -0.058 | 77.037
4.5 | 0.766 | 0.0097 | -0.059 | 78.936
5 | 0.822 | 0.01002 | -0.061 | 82.045
5.5 | 0.876 | 0.01043 | -0.062 | 84.038
6 | 0.928 | 0.01077 | -0.064 | 86.138
6.5 | 0.976 | 0.01123 | -0.065 | 86.919
7 | 1.021 | 0.0117 | -0.066 | 87.22
7.5 | 1.062 | 0.01224 | -0.068 | 86.772
8 | 1.098 | 0.01272 | -0.069 | 86.357
8.5 | 1.13 | 0.01328 | -0.071 | 85.039
9 | 1.155 | 0.01395 | -0.072 | 82.849
9.5 | 1.175 | 0.01465 | -0.073 | 80.215
10 | 1.188 | 0.01537 | -0.075 | 77.298
10.5 | 1.194 | 0.01613 | -0.076 | 74.025
11 | 1.193 | 0.01709 | -0.077 | 69.76
11.5 | 1.184 | 0.01806 | -0.078 | 65.561
12 | 1.168 | 0.0191 | -0.08 | 61.122
12.5 | 1.143 | 0.0202 | -0.081 | 56.62
13 | 1.112 | 0.02158 | -0.082 | 51.51
13.5 | 1.072 | 0.02335 | -0.083 | 45.898
14 | 1.023 | 0.02575 | -0.083 | 39.716
14.5 | 0.962 | 0.03044 | -0.083 | 31.614
15 | 0.894 | 0.03611 | -0.083 | 24.75
15.5 | 0.747 | 0.09085 | -0.064 | 8.223

## 70. Re 4M Mach 0.25 (2)
BIGFOIL.COM POLAR EXPORT
NACA67(1)-215
NACA67(1)-215 |  |  |  | Cl Max: | 1.3123 | at alpha= | 16.5 | deg
XFOIL ncrit=9 |  |  |  | L/D Max: | 104.825 | at alpha= | 1.5 | deg
Re: | 4000000 |  |  | Cd Min: | 0.176 | at alpha= | -20 | deg
Mach: | 0.25 |  |  | Cl=0 at alpha= | -1.9811 | deg
|  |  |  | @ Cl=0.1, Cd= | 0.0033223
|  |  |  | @ Cl=0.4, Cd= | 0.0064617
|  |  |  | @ Cl=0.6, Cd= | 0.00987
alpha (deg) | Cl | Cd | Cm | Cl/Cd
-20 | -0.4832 | 0.176 | -0.0711 | -2.7455
-19.5 | -0.6789 | 0.12535 | -0.0942 | -5.416
-19 | -0.8722 | 0.08658 | -0.1157 | -10.0739
-18.5 | -0.9578 | 0.06493 | -0.1297 | -14.7513
-18 | -0.9997 | 0.05222 | -0.1371 | -19.144
-17.5 | -1.0359 | 0.04275 | -0.1397 | -24.2316
-17 | -1.0569 | 0.03626 | -0.1388 | -29.1478
-16.5 | -1.0599 | 0.03205 | -0.1361 | -33.0702
-16 | -1.0534 | 0.02886 | -0.1327 | -36.5003
-15.5 | -1.0513 | 0.02566 | -0.1282 | -40.9704
-15 | -1.0338 | 0.02358 | -0.1242 | -43.8422
-14.5 | -1.0181 | 0.02139 | -0.1196 | -47.597
-14 | -0.9938 | 0.01977 | -0.1155 | -50.2681
-13.5 | -0.965 | 0.01839 | -0.1117 | -52.4742
-13 | -0.9381 | 0.01685 | -0.1076 | -55.6736
-12.5 | -0.9089 | 0.01548 | -0.1034 | -58.7145
-12 | -0.8728 | 0.01451 | -0.1 | -60.1516
-11.5 | -0.8333 | 0.01364 | -0.0972 | -61.0924
-11 | -0.7926 | 0.01285 | -0.0944 | -61.6809
-10.5 | -0.7507 | 0.01217 | -0.0918 | -61.6845
-10 | -0.7072 | 0.01157 | -0.0894 | -61.1236
-9.5 | -0.6651 | 0.01094 | -0.0867 | -60.7952
-9 | -0.6213 | 0.01041 | -0.0844 | -59.683
-8.5 | -0.5756 | 0.00993 | -0.0824 | -57.9658
-8 | -0.531 | 0.00944 | -0.0802 | -56.25
-7.5 | -0.4849 | 0.00901 | -0.0782 | -53.818
-7 | -0.4381 | 0.00865 | -0.0764 | -50.6474
-6.5 | -0.3912 | 0.00831 | -0.0746 | -47.0758
-6 | -0.3442 | 0.008 | -0.0728 | -43.025
-5.5 | -0.298 | 0.00769 | -0.0708 | -38.7516
-5 | -0.2518 | 0.00741 | -0.0689 | -33.9811
-4.5 | -0.2065 | 0.00716 | -0.0667 | -28.8408
-4 | -0.1634 | 0.00693 | -0.064 | -23.5786
-3.5 | -0.1229 | 0.00663 | -0.0608 | -18.537
-3 | -0.0805 | 0.0062 | -0.0581 | -12.9839
-2.5 | -0.0401 | 0.00569 | -0.0551 | -7.0475
-2 | -0.0014 | 0.0051 | -0.0517 | -0.27451
-1.5 | 0.0357 | 0.00437 | -0.0481 | 8.1693
-1 | 0.069 | 0.00336 | -0.0436 | 20.5357
-0.5 | 0.1266 | 0.00329 | -0.0439 | 38.4802
0 | 0.1862 | 0.00325 | -0.0445 | 57.2923
0.5 | 0.2453 | 0.00332 | -0.0451 | 73.8855
1 | 0.3044 | 0.0033 | -0.0457 | 92.2424
1.5 | 0.3585 | 0.00342 | -0.0452 | 104.8246
2 | 0.3722 | 0.00437 | -0.036 | 85.1716
2.5 | 0.374 | 0.00514 | -0.0244 | 72.7626
3 | 0.3855 | 0.00593 | -0.0152 | 65.0084
3.5 | 0.4065 | 0.0067 | -0.0082 | 60.6716
4 | 0.4332 | 0.00744 | -0.0026 | 58.2258
4.5 | 0.4661 | 0.00811 | 0.0017 | 57.4723
5 | 0.5015 | 0.00881 | 0.0054 | 56.924
5.5 | 0.5437 | 0.00932 | 0.0079 | 58.3369
6 | 0.5886 | 0.00976 | 0.0099 | 60.3074
6.5 | 0.6342 | 0.0102 | 0.0117 | 62.1765
7 | 0.679 | 0.01067 | 0.0136 | 63.6364
7.5 | 0.7245 | 0.01114 | 0.0154 | 65.0359
8 | 0.7697 | 0.01164 | 0.0172 | 66.1254
8.5 | 0.8134 | 0.01217 | 0.0193 | 66.8365
9 | 0.8559 | 0.01278 | 0.0216 | 66.9718
9.5 | 0.8969 | 0.0135 | 0.0241 | 66.437
10 | 0.9377 | 0.01423 | 0.0266 | 65.896
10.5 | 0.9795 | 0.01497 | 0.0289 | 65.4309
11 | 1.0187 | 0.01584 | 0.0316 | 64.3119
11.5 | 1.0568 | 0.01679 | 0.0343 | 62.9422
12 | 1.0921 | 0.01789 | 0.0375 | 61.0453
12.5 | 1.1279 | 0.01898 | 0.0404 | 59.4257
13 | 1.1617 | 0.02026 | 0.0435 | 57.3396
13.5 | 1.1928 | 0.02168 | 0.0468 | 55.0185
14 | 1.2208 | 0.02331 | 0.0504 | 52.3724
14.5 | 1.2473 | 0.02514 | 0.0539 | 49.6142
15 | 1.2719 | 0.02706 | 0.0574 | 47.003
15.5 | 1.2896 | 0.0296 | 0.0612 | 43.5676
16 | 1.3053 | 0.0323 | 0.0647 | 40.4118
16.5 | 1.3123 | 0.03587 | 0.0683 | 36.5849
17 | 1.3106 | 0.04034 | 0.0716 | 32.4888
17.5 | 1.3039 | 0.04572 | 0.0739 | 28.5192
18 | 1.2532 | 0.05608 | 0.0746 | 22.3466
18.5 | 1.234 | 0.06452 | 0.0729 | 19.1259
19 | 1.1983 | 0.07621 | 0.0681 | 15.7237
19.5 | 1.1471 | 0.09192 | 0.0593 | 12.4793
20 | 1.1179 | 0.10577 | 0.0505 | 10.5692

## 71. Re 4M Mach 0.50 (1)
BIGFOIL.COM POLAR EXPORT
NACA67(1)-215
NACA67(1)-215 |  |  |  | Cl Max: | 1.222 | at alpha= | 20 | deg
JavaFoil+Calcfoil stall+Eppler ext transition |  |  |  | L/D Max: | 149.104 | at alpha= | 2.5 | deg
Re: | 4000000 |  |  | Cd Min: | 0.0033 | at alpha= | 0.5 | deg
Mach: | 0.5 |  |  | Cl=0 at alpha= | -1.6929 | deg
|  |  |  | @ Cl=0.1, Cd= | 0.0033103
|  |  |  | @ Cl=0.4, Cd= | 0.0033244
|  |  |  | @ Cl=0.6, Cd= | 0.0040904
alpha (deg) | Cl | Cd | Cm | Cl/Cd
-20 | -1.031 | 0.16514 | 0.009 | -6.243
-19.5 | -1.004 | 0.16021 | 0.008 | -6.264
-19 | -0.976 | 0.1532 | 0.007 | -6.371
-18.5 | -0.95 | 0.16113 | 0.006 | -5.896
-18 | -0.924 | 0.14853 | 0.006 | -6.22
-17.5 | -0.895 | 0.14388 | 0.005 | -6.223
-17 | -0.866 | 0.13593 | 0.004 | -6.374
-16.5 | -0.836 | 0.13336 | 0.003 | -6.271
-16 | -0.808 | 0.13006 | 0.002 | -6.21
-15.5 | -0.78 | 0.12081 | 0.001 | -6.456
-15 | -0.752 | 0.11574 | 0 | -6.497
-14.5 | -0.724 | 0.1097 | -0.001 | -6.601
-14 | -0.696 | 0.10645 | -0.002 | -6.539
-13.5 | -0.668 | 0.10325 | -0.003 | -6.471
-13 | -0.641 | 0.09991 | -0.004 | -6.413
-12.5 | -0.611 | 0.09517 | -0.004 | -6.422
-12 | -0.581 | 0.1085 | -0.005 | -5.355
-11.5 | -0.554 | 0.0858 | -0.006 | -6.457
-11 | -0.526 | 0.08289 | -0.006 | -6.346
-10.5 | -0.498 | 0.08012 | -0.007 | -6.217
-10 | -0.47 | 0.07088 | -0.008 | -6.627
-9.5 | -0.444 | 0.05923 | -0.01 | -7.504
-9 | -0.416 | 0.056 | -0.011 | -7.435
-8.5 | -0.468 | 0.01332 | -0.021 | -35.114
-8 | -0.434 | 0.01235 | -0.023 | -35.181
-7.5 | -0.639 | 0.01176 | -0.025 | -54.329
-7 | -0.638 | 0.01081 | -0.027 | -59.036
-6.5 | -0.607 | 0.01046 | -0.028 | -58.012
-6 | -0.561 | 0.00992 | -0.03 | -56.541
-5.5 | -0.507 | 0.0095 | -0.032 | -53.372
-5 | -0.447 | 0.00902 | -0.034 | -49.561
-4.5 | -0.384 | 0.00867 | -0.035 | -44.27
-4 | -0.318 | 0.00829 | -0.037 | -38.374
-3.5 | -0.25 | 0.00798 | -0.039 | -31.386
-3 | -0.182 | 0.00726 | -0.041 | -25.058
-2.5 | -0.113 | 0.00358 | -0.043 | -31.556
-2 | -0.043 | 0.00341 | -0.044 | -12.582
-1.5 | 0.027 | 0.00333 | -0.046 | 8.232
-1 | 0.098 | 0.00331 | -0.048 | 29.601
-0.5 | 0.168 | 0.00332 | -0.05 | 50.778
0 | 0.241 | 0.00331 | -0.051 | 72.956
0.5 | 0.312 | 0.0033 | -0.053 | 94.748
1 | 0.383 | 0.00331 | -0.055 | 115.667
1.5 | 0.454 | 0.00337 | -0.056 | 134.556
2 | 0.524 | 0.00362 | -0.058 | 144.918
2.5 | 0.594 | 0.00398 | -0.06 | 149.104
3 | 0.663 | 0.00525 | -0.062 | 126.252
3.5 | 0.719 | 0.01011 | -0.062 | 71.141
4 | 0.783 | 0.01059 | -0.064 | 73.894
4.5 | 0.843 | 0.01109 | -0.066 | 76.014
5 | 0.898 | 0.01166 | -0.067 | 77.001
5.5 | 0.946 | 0.01226 | -0.069 | 77.155
6 | 0.983 | 0.0129 | -0.071 | 76.179
6.5 | 1.001 | 0.01357 | -0.072 | 73.744
7 | 0.982 | 0.01425 | -0.074 | 68.936
7.5 | 0.804 | 0.01519 | -0.075 | 52.946
8 | 0.666 | 0.01629 | -0.077 | 40.862
8.5 | 0.698 | 0.01775 | -0.078 | 39.336
9 | 0.729 | 0.01898 | -0.079 | 38.389
9.5 | 0.63 | 0.06807 | -0.039 | 9.259
10 | 0.658 | 0.0793 | -0.04 | 8.295
10.5 | 0.685 | 0.08149 | -0.04 | 8.41
11 | 0.713 | 0.08454 | -0.041 | 8.432
11.5 | 0.742 | 0.0903 | -0.046 | 8.221
12 | 0.772 | 0.09526 | -0.049 | 8.102
12.5 | 0.799 | 0.09763 | -0.049 | 8.182
13 | 0.826 | 0.10099 | -0.05 | 8.184
13.5 | 0.854 | 0.10437 | -0.051 | 8.182
14 | 0.882 | 0.11054 | -0.053 | 7.977
14.5 | 0.911 | 0.11294 | -0.056 | 8.067
15 | 0.942 | 0.11747 | -0.059 | 8.016
15.5 | 0.972 | 0.12039 | -0.062 | 8.073
16 | 1.001 | 0.1273 | -0.064 | 7.861
16.5 | 1.026 | 0.14066 | -0.063 | 7.291
17 | 1.048 | 0.13682 | -0.062 | 7.662
17.5 | 1.076 | 0.14195 | -0.063 | 7.578
18 | 1.103 | 0.14777 | -0.064 | 7.465
18.5 | 1.134 | 0.15031 | -0.067 | 7.544
19 | 1.163 | 0.15449 | -0.07 | 7.527
19.5 | 1.195 | 0.15898 | -0.073 | 7.518
20 | 1.222 | 0.16942 | -0.074 | 7.212

## 72. Re 4M Mach 0.50 (2)
BIGFOIL.COM POLAR EXPORT
NACA67(1)-215
NACA67(1)-215 |  |  |  | Cl Max: | 0.9701 | at alpha= | 10.5 | deg
XFOIL ncrit=9 |  |  |  | L/D Max: | 111.905 | at alpha= | 1.5 | deg
Re: | 4000000 |  |  | Cd Min: | 0.13109 | at alpha= | 15.5 | deg
Mach: | 0.5 |  |  | Cl=0 at alpha= | -2.7936 | deg
|  |  |  | @ Cl=0.1, Cd= | 0.0036015
|  |  |  | @ Cl=0.4, Cd= | 0.0087633
|  |  |  | @ Cl=0.6, Cd= | 0.011996
alpha (deg) | Cl | Cd | Cm | Cl/Cd
-14.5 | -0.3467 | 0.11396 | -0.1194 | -3.0423
-14 | -0.3513 | 0.10419 | -0.1246 | -3.3717
-13.5 | -0.3753 | 0.09186 | -0.1312 | -4.0856
-13 | -0.4045 | 0.07927 | -0.1384 | -5.1028
-12.5 | -0.4378 | 0.06491 | -0.1473 | -6.7447
-12 | -0.4682 | 0.05132 | -0.1569 | -9.1231
-11.5 | -0.5072 | 0.04152 | -0.1603 | -12.2158
-11 | -0.5547 | 0.03357 | -0.1576 | -16.5237
-10.5 | -0.6036 | 0.02677 | -0.1502 | -22.5476
-10 | -0.642 | 0.02087 | -0.1401 | -30.7619
-9.5 | -0.6429 | 0.01654 | -0.1313 | -38.8694
-9 | -0.6159 | 0.01396 | -0.1242 | -44.1189
-8.5 | -0.5754 | 0.01246 | -0.1183 | -46.1798
-8 | -0.528 | 0.01147 | -0.1135 | -46.0331
-7.5 | -0.478 | 0.01068 | -0.1092 | -44.7566
-7 | -0.4257 | 0.01006 | -0.1056 | -42.3161
-6.5 | -0.3732 | 0.00954 | -0.1023 | -39.1195
-6 | -0.3193 | 0.0091 | -0.0994 | -35.0879
-5.5 | -0.2656 | 0.00871 | -0.0967 | -30.4937
-5 | -0.2117 | 0.00837 | -0.0942 | -25.2927
-4.5 | -0.1579 | 0.00801 | -0.0918 | -19.7129
-4 | -0.1052 | 0.00766 | -0.0894 | -13.7337
-3.5 | -0.0546 | 0.00728 | -0.0867 | -7.5
-3 | -0.0128 | 0.00674 | -0.0824 | -1.8991
-2.5 | 0.0182 | 0.00609 | -0.0759 | 2.9885
-2 | 0.0342 | 0.00554 | -0.0661 | 6.1733
-1.5 | 0.0558 | 0.00478 | -0.0576 | 11.6736
-1 | 0.075 | 0.00364 | -0.0487 | 20.6044
-0.5 | 0.1399 | 0.00354 | -0.0489 | 39.5198
0 | 0.2067 | 0.0035 | -0.0493 | 59.0571
0.5 | 0.2734 | 0.00357 | -0.0497 | 76.5826
1 | 0.3395 | 0.00353 | -0.05 | 96.1756
1.5 | 0.3995 | 0.00357 | -0.0489 | 111.9048
2 | 0.3882 | 0.00431 | -0.0325 | 90.0696
2.5 | 0.3581 | 0.00557 | -0.013 | 64.2908
3 | 0.3574 | 0.00681 | -0.0004 | 52.4816
3.5 | 0.3753 | 0.00789 | 0.0082 | 47.5665
4 | 0.4033 | 0.00888 | 0.0147 | 45.4167
4.5 | 0.4385 | 0.00974 | 0.0199 | 45.0205
5 | 0.4785 | 0.01055 | 0.0242 | 45.3555
5.5 | 0.5269 | 0.01117 | 0.0273 | 47.171
6 | 0.5783 | 0.01175 | 0.0299 | 49.217
6.5 | 0.6303 | 0.01234 | 0.0326 | 51.0778
7 | 0.6814 | 0.01301 | 0.0356 | 52.3751
7.5 | 0.733 | 0.01373 | 0.0387 | 53.3867
8 | 0.7827 | 0.01456 | 0.0422 | 53.7569
8.5 | 0.8315 | 0.01551 | 0.0461 | 53.6106
9 | 0.8782 | 0.01663 | 0.0505 | 52.8082
9.5 | 0.9204 | 0.01801 | 0.0556 | 51.1049
10 | 0.9521 | 0.02001 | 0.0621 | 47.5812
10.5 | 0.9701 | 0.02293 | 0.0695 | 42.307
11 | 0.9662 | 0.02754 | 0.0775 | 35.0835
11.5 | 0.9379 | 0.03413 | 0.0849 | 27.4802
12 | 0.9031 | 0.04175 | 0.0897 | 21.6311
12.5 | 0.8627 | 0.05096 | 0.091 | 16.929
13 | 0.8257 | 0.06163 | 0.0881 | 13.3977
13.5 | 0.7917 | 0.07431 | 0.0809 | 10.654
14 | 0.7668 | 0.08832 | 0.0712 | 8.6821
14.5 | 0.7404 | 0.10293 | 0.0623 | 7.1932
15.5 | 0.691 | 0.13109 | 0.045 | 5.2712

## 73. Re 5M Mach 0.00 (1)
BIGFOIL.COM POLAR EXPORT
NACA67(1)-215
NACA67(1)-215 |  |  |  | Cl Max: | 1.292 | at alpha= | 13 | deg
JavaFoil+Calcfoil stall+Eppler ext transition |  |  |  | L/D Max: | 128.169 | at alpha= | 2.5 | deg
Re: | 5000000 |  |  | Cd Min: | 0.00298 | at alpha= | 0 | deg
Mach: | 0 |  |  | Cl=0 at alpha= | -1.6967 | deg
|  |  |  | @ Cl=0.1, Cd= | 0.0030125
|  |  |  | @ Cl=0.4, Cd= | 0.0032913
|  |  |  | @ Cl=0.6, Cd= | 0.0064283
alpha (deg) | Cl | Cd | Cm | Cl/Cd
-19.5 | -0.79 | 0.13811 | 0.007 | -5.723
-19 | -0.815 | 0.13009 | 0.007 | -6.263
-18.5 | -0.838 | 0.1225 | 0.006 | -6.84
-18 | -0.863 | 0.11178 | 0.005 | -7.724
-17.5 | -0.884 | 0.10629 | 0.004 | -8.313
-17 | -0.907 | 0.09614 | 0.004 | -9.431
-16.5 | -0.929 | 0.08328 | 0.003 | -11.156
-16 | -0.972 | 0.05516 | 0.002 | -17.628
-15.5 | -1.049 | 0.0253 | 0.001 | -41.48
-15 | -1.06 | 0.02139 | 0 | -49.545
-14.5 | -1.062 | 0.01911 | -0.001 | -55.576
-14 | -1.06 | 0.0172 | -0.003 | -61.639
-13.5 | -1.052 | 0.01609 | -0.004 | -65.368
-13 | -1.04 | 0.01514 | -0.006 | -68.673
-12.5 | -1.023 | 0.0145 | -0.007 | -70.536
-12 | -1.003 | 0.0136 | -0.008 | -73.751
-11.5 | -0.979 | 0.01302 | -0.01 | -75.207
-11 | -0.952 | 0.01224 | -0.011 | -77.781
-10.5 | -0.921 | 0.01166 | -0.013 | -78.971
-10 | -0.886 | 0.01117 | -0.014 | -79.371
-9.5 | -0.848 | 0.01067 | -0.016 | -79.548
-9 | -0.807 | 0.01021 | -0.017 | -79.112
-8.5 | -0.763 | 0.00981 | -0.019 | -77.822
-8 | -0.717 | 0.00939 | -0.02 | -76.352
-7.5 | -0.668 | 0.00896 | -0.022 | -74.588
-7 | -0.617 | 0.00877 | -0.023 | -70.331
-6.5 | -0.564 | 0.0084 | -0.025 | -67.132
-6 | -0.51 | 0.00815 | -0.026 | -62.546
-5.5 | -0.453 | 0.00787 | -0.028 | -57.634
-5 | -0.396 | 0.0076 | -0.029 | -52.117
-4.5 | -0.338 | 0.00736 | -0.031 | -45.879
-4 | -0.279 | 0.00708 | -0.032 | -39.373
-3.5 | -0.219 | 0.00638 | -0.034 | -34.311
-3 | -0.159 | 0.00472 | -0.035 | -33.635
-2.5 | -0.098 | 0.00368 | -0.037 | -26.657
-2 | -0.037 | 0.00327 | -0.038 | -11.4
-1.5 | 0.024 | 0.003 | -0.04 | 7.925
-1 | 0.085 | 0.00301 | -0.041 | 28.237
-0.5 | 0.146 | 0.00302 | -0.043 | 48.386
0 | 0.209 | 0.00298 | -0.044 | 70.087
0.5 | 0.27 | 0.00304 | -0.046 | 89.031
1 | 0.332 | 0.00308 | -0.047 | 107.773
1.5 | 0.393 | 0.00325 | -0.049 | 120.859
2 | 0.454 | 0.00361 | -0.05 | 125.794
2.5 | 0.515 | 0.00402 | -0.052 | 128.169
3 | 0.575 | 0.00522 | -0.053 | 110.31
3.5 | 0.635 | 0.00812 | -0.055 | 78.205
4 | 0.694 | 0.00839 | -0.056 | 82.698
4.5 | 0.751 | 0.0087 | -0.058 | 86.371
5 | 0.807 | 0.00895 | -0.059 | 90.164
5.5 | 0.862 | 0.00929 | -0.061 | 92.777
6 | 0.906 | 0.00991 | -0.062 | 91.412
6.5 | 0.956 | 0.01033 | -0.063 | 92.546
7 | 1.003 | 0.01085 | -0.064 | 92.443
7.5 | 1.047 | 0.01119 | -0.066 | 93.56
8 | 1.089 | 0.01158 | -0.067 | 93.977
8.5 | 1.127 | 0.01205 | -0.068 | 93.472
9 | 1.161 | 0.01258 | -0.07 | 92.321
9.5 | 1.192 | 0.01322 | -0.071 | 90.141
10 | 1.219 | 0.01372 | -0.072 | 88.811
10.5 | 1.241 | 0.01433 | -0.074 | 86.645
11 | 1.26 | 0.01512 | -0.075 | 83.328
11.5 | 1.274 | 0.01582 | -0.076 | 80.532
12 | 1.284 | 0.01656 | -0.077 | 77.512
12.5 | 1.29 | 0.01739 | -0.079 | 74.177
13 | 1.292 | 0.01818 | -0.08 | 71.025
13.5 | 1.289 | 0.01916 | -0.081 | 67.31
14 | 1.283 | 0.02018 | -0.082 | 63.58
14.5 | 1.274 | 0.02126 | -0.083 | 59.932
15 | 1.262 | 0.02209 | -0.084 | 57.135
15.5 | 1.246 | 0.02352 | -0.085 | 52.963
16 | 1.226 | 0.02518 | -0.086 | 48.699
16.5 | 1.204 | 0.02711 | -0.087 | 44.393
17 | 1.174 | 0.03072 | -0.087 | 38.226
17.5 | 1.149 | 0.03292 | -0.088 | 34.888
18 | 1.089 | 0.04661 | -0.085 | 23.367

## 74. Re 5M Mach 0.00 (2)
BIGFOIL.COM POLAR EXPORT
NACA67(1)-215
NACA67(1)-215 |  |  |  | Cl Max: | 1.4995 | at alpha= | 20 | deg
XFOIL ncrit=9 |  |  |  | L/D Max: | 98.3056 | at alpha= | 1 | deg
Re: | 5000000 |  |  | Cd Min: | 0.04372 | at alpha= | 20 | deg
Mach: | 0 |  |  | Cl=0 at alpha= | -1.9929 | deg
|  |  |  | @ Cl=0.1, Cd= | 0.003296
|  |  |  | @ Cl=0.4, Cd= | 0.0060994
|  |  |  | @ Cl=0.6, Cd= | 0.008887
alpha (deg) | Cl | Cd | Cm | Cl/Cd
-20 | -1.2781 | 0.03637 | -0.1212 | -35.1416
-19.5 | -1.2691 | 0.03209 | -0.122 | -39.5481
-19 | -1.271 | 0.02851 | -0.1192 | -44.5808
-18.5 | -1.2628 | 0.02597 | -0.1161 | -48.6253
-18 | -1.2449 | 0.0241 | -0.1135 | -51.6556
-17.5 | -1.2258 | 0.02247 | -0.1106 | -54.5527
-17 | -1.2023 | 0.02103 | -0.1079 | -57.1707
-16.5 | -1.1768 | 0.01983 | -0.1052 | -59.3444
-16 | -1.1467 | 0.01884 | -0.103 | -60.8652
-15.5 | -1.1182 | 0.01781 | -0.1003 | -62.785
-15 | -1.0861 | 0.0169 | -0.098 | -64.2663
-14 | -1.0197 | 0.01525 | -0.0932 | -66.8656
-13.5 | -0.984 | 0.01455 | -0.091 | -67.6289
-13 | -0.9483 | 0.01384 | -0.0887 | -68.5188
-12.5 | -0.9139 | 0.01298 | -0.0862 | -70.4083
-12 | -0.8754 | 0.01231 | -0.0841 | -71.1129
-11.5 | -0.8359 | 0.01173 | -0.0822 | -71.2617
-11 | -0.7959 | 0.0112 | -0.0802 | -71.0625
-10.5 | -0.7542 | 0.01074 | -0.0784 | -70.2235
-10 | -0.7122 | 0.01032 | -0.0767 | -69.0116
-9.5 | -0.6697 | 0.00984 | -0.075 | -68.0589
-9 | -0.627 | 0.00939 | -0.0733 | -66.7732
-8.5 | -0.5836 | 0.00898 | -0.0716 | -64.9889
-8 | -0.54 | 0.0086 | -0.0699 | -62.7907
-7.5 | -0.4965 | 0.00824 | -0.0681 | -60.2549
-7 | -0.4521 | 0.00794 | -0.0665 | -56.9395
-6.5 | -0.4083 | 0.00765 | -0.0647 | -53.3725
-6 | -0.3641 | 0.00741 | -0.0628 | -49.1363
-5.5 | -0.3216 | 0.00717 | -0.0606 | -44.8536
-5 | -0.2779 | 0.00699 | -0.0586 | -39.7568
-4.5 | -0.231 | 0.00676 | -0.0572 | -34.1716
-4 | -0.1822 | 0.00653 | -0.0563 | -27.902
-3.5 | -0.1349 | 0.00623 | -0.055 | -21.6533
-3 | -0.0892 | 0.00586 | -0.0535 | -15.2218
-2.5 | -0.0444 | 0.00544 | -0.0518 | -8.1618
-2 | -0.0006 | 0.00496 | -0.0499 | -0.12097
-1.5 | 0.0418 | 0.00444 | -0.0477 | 9.4144
-1 | 0.079 | 0.00359 | -0.0445 | 22.0056
-0.5 | 0.124 | 0.00296 | -0.0427 | 41.8919
0 | 0.1804 | 0.00296 | -0.0432 | 60.9459
0.5 | 0.2391 | 0.00294 | -0.0442 | 81.3265
1 | 0.2959 | 0.00301 | -0.0448 | 98.3056
1.5 | 0.3288 | 0.00367 | -0.0402 | 89.5913
2 | 0.3449 | 0.00463 | -0.0322 | 74.4924
2.5 | 0.367 | 0.0052 | -0.0254 | 70.5769
3 | 0.3864 | 0.00578 | -0.0181 | 66.8512
3.5 | 0.4128 | 0.0064 | -0.0126 | 64.5
4 | 0.444 | 0.00701 | -0.0081 | 63.3381
4.5 | 0.4794 | 0.00758 | -0.0047 | 63.2454
5 | 0.5163 | 0.00813 | -0.0016 | 63.5055
5.5 | 0.5588 | 0.00853 | 0.0004 | 65.51
6 | 0.6015 | 0.0089 | 0.0023 | 67.5843
6.5 | 0.6453 | 0.00928 | 0.0039 | 69.5366
7 | 0.6892 | 0.00967 | 0.0055 | 71.272
7.5 | 0.7329 | 0.01006 | 0.0071 | 72.8529
8 | 0.7761 | 0.01049 | 0.0087 | 73.9847
8.5 | 0.8199 | 0.01092 | 0.0101 | 75.0824
9 | 0.861 | 0.01144 | 0.0119 | 75.2622
9.5 | 0.901 | 0.01204 | 0.0139 | 74.8339
10 | 0.9413 | 0.01261 | 0.0157 | 74.6471
10.5 | 0.9807 | 0.0132 | 0.0177 | 74.2955
11 | 1.0193 | 0.01386 | 0.0197 | 73.5426
11.5 | 1.0574 | 0.01458 | 0.0217 | 72.524
12 | 1.0935 | 0.0154 | 0.0239 | 71.0065
12.5 | 1.1324 | 0.01604 | 0.0256 | 70.5985
13 | 1.1669 | 0.01688 | 0.0279 | 69.1291
13.5 | 1.2018 | 0.01778 | 0.03 | 67.5928
14 | 1.2352 | 0.01871 | 0.0322 | 66.0182
14.5 | 1.2674 | 0.01972 | 0.0345 | 64.2698
15 | 1.2978 | 0.02087 | 0.0368 | 62.185
15.5 | 1.325 | 0.02219 | 0.0395 | 59.7116
16 | 1.3531 | 0.02349 | 0.0418 | 57.6032
16.5 | 1.3756 | 0.02516 | 0.0447 | 54.6741
17 | 1.3917 | 0.02735 | 0.048 | 50.8848
17.5 | 1.4054 | 0.02973 | 0.0512 | 47.2721
18 | 1.4278 | 0.03156 | 0.0532 | 45.2408
18.5 | 1.4451 | 0.03386 | 0.0555 | 42.6787
19 | 1.459 | 0.03647 | 0.0577 | 40.0055
19.5 | 1.4667 | 0.03987 | 0.0597 | 36.7871
20 | 1.4995 | 0.04372 | 0.0559 | 34.2978

## 75. Re 5M Mach 0.10 (1)
BIGFOIL.COM POLAR EXPORT
NACA67(1)-215
NACA67(1)-215 |  |  |  | Cl Max: | 1.275 | at alpha= | 12.5 | deg
JavaFoil+Calcfoil stall+Eppler ext transition |  |  |  | L/D Max: | 129.24 | at alpha= | 2.5 | deg
Re: | 5000000 |  |  | Cd Min: | 0.00298 | at alpha= | 0 | deg
Mach: | 0.1 |  |  | Cl=0 at alpha= | -1.6967 | deg
|  |  |  | @ Cl=0.1, Cd= | 0.0030124
|  |  |  | @ Cl=0.4, Cd= | 0.0033179
|  |  |  | @ Cl=0.6, Cd= | 0.006288
alpha (deg) | Cl | Cd | Cm | Cl/Cd
-19 | -0.764 | 0.13456 | 0.007 | -5.681
-18.5 | -0.791 | 0.12691 | 0.006 | -6.233
-18 | -0.818 | 0.11803 | 0.005 | -6.93
-17.5 | -0.842 | 0.11197 | 0.004 | -7.52
-17 | -0.868 | 0.10232 | 0.004 | -8.479
-16.5 | -0.888 | 0.09307 | 0.003 | -9.541
-16 | -0.912 | 0.07643 | 0.002 | -11.926
-15.5 | -0.949 | 0.05344 | 0.001 | -17.761
-15 | -1.031 | 0.02316 | 0 | -44.533
-14.5 | -1.039 | 0.02008 | -0.001 | -51.765
-14 | -1.043 | 0.01767 | -0.003 | -59.011
-13.5 | -1.038 | 0.01639 | -0.004 | -63.34
-13 | -1.028 | 0.0154 | -0.006 | -66.781
-12.5 | -1.014 | 0.01476 | -0.007 | -68.699
-12 | -0.997 | 0.01378 | -0.008 | -72.337
-11.5 | -0.974 | 0.01321 | -0.01 | -73.771
-11 | -0.949 | 0.01239 | -0.011 | -76.623
-10.5 | -0.919 | 0.01179 | -0.013 | -77.948
-10 | -0.886 | 0.01126 | -0.014 | -78.664
-9.5 | -0.849 | 0.01078 | -0.016 | -78.764
-9 | -0.808 | 0.01031 | -0.017 | -78.44
-8.5 | -0.765 | 0.00986 | -0.019 | -77.597
-8 | -0.719 | 0.00945 | -0.02 | -76.077
-7.5 | -0.67 | 0.00899 | -0.022 | -74.52
-7 | -0.619 | 0.00882 | -0.023 | -70.204
-6.5 | -0.566 | 0.00848 | -0.025 | -66.82
-6 | -0.512 | 0.00818 | -0.026 | -62.51
-5.5 | -0.455 | 0.00793 | -0.028 | -57.408
-5 | -0.398 | 0.00763 | -0.029 | -52.15
-4.5 | -0.339 | 0.0074 | -0.031 | -45.883
-4 | -0.28 | 0.00708 | -0.032 | -39.573
-3.5 | -0.22 | 0.0064 | -0.034 | -34.415
-3 | -0.16 | 0.0047 | -0.036 | -33.952
-2.5 | -0.099 | 0.0037 | -0.037 | -26.673
-2 | -0.037 | 0.00327 | -0.039 | -11.433
-1.5 | 0.024 | 0.00301 | -0.04 | 7.943
-1 | 0.085 | 0.00301 | -0.042 | 28.328
-0.5 | 0.147 | 0.00302 | -0.043 | 48.514
0 | 0.21 | 0.00298 | -0.045 | 70.366
0.5 | 0.272 | 0.00304 | -0.046 | 89.335
1 | 0.334 | 0.00306 | -0.048 | 109.115
1.5 | 0.395 | 0.00329 | -0.049 | 119.902
2 | 0.456 | 0.00363 | -0.051 | 125.871
2.5 | 0.518 | 0.00401 | -0.052 | 129.24
3 | 0.578 | 0.00521 | -0.054 | 110.988
3.5 | 0.638 | 0.00815 | -0.055 | 78.312
4 | 0.697 | 0.00842 | -0.057 | 82.773
4.5 | 0.755 | 0.00873 | -0.058 | 86.414
5 | 0.811 | 0.009 | -0.06 | 90.135
5.5 | 0.866 | 0.00932 | -0.061 | 92.915
6 | 0.91 | 0.00998 | -0.062 | 91.132
6.5 | 0.959 | 0.0104 | -0.063 | 92.201
7 | 1.006 | 0.01091 | -0.065 | 92.16
7.5 | 1.05 | 0.0113 | -0.066 | 92.92
8 | 1.091 | 0.01169 | -0.067 | 93.279
8.5 | 1.128 | 0.01215 | -0.069 | 92.849
9 | 1.162 | 0.01269 | -0.07 | 91.563
9.5 | 1.191 | 0.01337 | -0.071 | 89.066
10 | 1.216 | 0.01389 | -0.073 | 87.595
10.5 | 1.237 | 0.01442 | -0.074 | 85.8
11 | 1.253 | 0.0153 | -0.075 | 81.922
11.5 | 1.265 | 0.01604 | -0.076 | 78.831
12 | 1.272 | 0.01679 | -0.078 | 75.773
12.5 | 1.275 | 0.01761 | -0.079 | 72.394
13 | 1.273 | 0.01853 | -0.08 | 68.725
13.5 | 1.267 | 0.0195 | -0.081 | 64.982
14 | 1.257 | 0.02063 | -0.082 | 60.935
14.5 | 1.244 | 0.02146 | -0.083 | 57.972
15 | 1.226 | 0.02293 | -0.084 | 53.485
15.5 | 1.206 | 0.02427 | -0.085 | 49.695
16 | 1.181 | 0.02617 | -0.086 | 45.151
16.5 | 1.153 | 0.02844 | -0.087 | 40.553
17 | 1.111 | 0.03525 | -0.086 | 31.52
17.5 | 1.074 | 0.03987 | -0.086 | 26.925

## 76. Re 5M Mach 0.10 (2)
BIGFOIL.COM POLAR EXPORT
NACA67(1)-215
NACA67(1)-215 |  |  |  | Cl Max: | 1.4811 | at alpha= | 20 | deg
XFOIL ncrit=9 |  |  |  | L/D Max: | 98.8372 | at alpha= | 1 | deg
Re: | 5000000 |  |  | Cd Min: | 0.04724 | at alpha= | 20 | deg
Mach: | 0.1 |  |  | Cl=0 at alpha= | -2.0011 | deg
|  |  |  | @ Cl=0.1, Cd= | 0.0033136
|  |  |  | @ Cl=0.4, Cd= | 0.0061727
|  |  |  | @ Cl=0.6, Cd= | 0.008963
alpha (deg) | Cl | Cd | Cm | Cl/Cd
-20 | -1.2565 | 0.04038 | -0.1238 | -31.1169
-19.5 | -1.2357 | 0.0362 | -0.1267 | -34.1354
-19 | -1.2457 | 0.03148 | -0.1245 | -39.5712
-18.5 | -1.2505 | 0.0278 | -0.121 | -44.982
-18 | -1.234 | 0.0257 | -0.1184 | -48.0156
-17 | -1.1999 | 0.02193 | -0.112 | -54.715
-16.5 | -1.1763 | 0.02057 | -0.109 | -57.1852
-16 | -1.1459 | 0.01951 | -0.1067 | -58.734
-15.5 | -1.1185 | 0.01836 | -0.1037 | -60.9205
-15 | -1.0876 | 0.01737 | -0.1011 | -62.6137
-14 | -1.0218 | 0.01558 | -0.0959 | -65.5841
-13.5 | -0.9858 | 0.01484 | -0.0937 | -66.4286
-12.5 | -0.9148 | 0.01324 | -0.0886 | -69.0937
-12 | -0.8772 | 0.0125 | -0.0862 | -70.176
-11.5 | -0.8373 | 0.0119 | -0.0842 | -70.3613
-11 | -0.7975 | 0.01133 | -0.082 | -70.3883
-10.5 | -0.7557 | 0.01086 | -0.0802 | -69.5856
-10 | -0.7131 | 0.01041 | -0.0784 | -68.5014
-9.5 | -0.6703 | 0.00994 | -0.0766 | -67.4346
-9 | -0.6272 | 0.00947 | -0.0748 | -66.2302
-8.5 | -0.5834 | 0.00906 | -0.0731 | -64.3929
-8 | -0.5398 | 0.00865 | -0.0713 | -62.4046
-7.5 | -0.4959 | 0.00829 | -0.0695 | -59.8191
-7 | -0.4509 | 0.00799 | -0.0678 | -56.433
-6.5 | -0.407 | 0.00769 | -0.066 | -52.9259
-6 | -0.3621 | 0.00745 | -0.0642 | -48.604
-5.5 | -0.319 | 0.00718 | -0.062 | -44.429
-5 | -0.2751 | 0.00699 | -0.0599 | -39.3562
-4.5 | -0.2299 | 0.00678 | -0.0581 | -33.9086
-4 | -0.1813 | 0.00655 | -0.057 | -27.6794
-3.5 | -0.1337 | 0.00625 | -0.0558 | -21.392
-3 | -0.0882 | 0.00588 | -0.0541 | -15
-2.5 | -0.0436 | 0.00545 | -0.0523 | -8
-2 | 0.0001 | 0.00498 | -0.0503 | 0.02008
-1.5 | 0.0426 | 0.00446 | -0.0481 | 9.5516
-1 | 0.0795 | 0.0036 | -0.0448 | 22.0833
-0.5 | 0.1246 | 0.00297 | -0.0429 | 41.9529
0 | 0.1814 | 0.00296 | -0.0434 | 61.2838
0.5 | 0.2403 | 0.00295 | -0.0444 | 81.4576
1 | 0.2975 | 0.00301 | -0.045 | 98.8372
1.5 | 0.3305 | 0.00367 | -0.0403 | 90.0545
2 | 0.3458 | 0.00463 | -0.0321 | 74.6868
2.5 | 0.3654 | 0.0052 | -0.0247 | 70.2692
3 | 0.3848 | 0.00581 | -0.0174 | 66.2306
3.5 | 0.4112 | 0.00644 | -0.0118 | 63.8509
4 | 0.4423 | 0.00705 | -0.0073 | 62.7376
4.5 | 0.4779 | 0.00763 | -0.0038 | 62.6343
5 | 0.5151 | 0.00819 | -0.0007 | 62.8938
5.5 | 0.5577 | 0.00859 | 0.0013 | 64.9243
6 | 0.6008 | 0.00897 | 0.0032 | 66.9788
6.5 | 0.6452 | 0.00935 | 0.0048 | 69.0053
7 | 0.6888 | 0.00976 | 0.0066 | 70.5738
7.5 | 0.733 | 0.01014 | 0.0081 | 72.288
8 | 0.7767 | 0.01059 | 0.0097 | 73.3428
8.5 | 0.8203 | 0.01103 | 0.0113 | 74.3699
9 | 0.8618 | 0.01156 | 0.0131 | 74.5502
9.5 | 0.9021 | 0.01219 | 0.0152 | 74.0033
10 | 0.9424 | 0.01277 | 0.0172 | 73.798
10.5 | 0.9822 | 0.01337 | 0.0192 | 73.463
11 | 1.0212 | 0.01406 | 0.0212 | 72.6316
11.5 | 1.0585 | 0.01483 | 0.0235 | 71.3756
12 | 1.0958 | 0.01563 | 0.0256 | 70.1088
12.5 | 1.1345 | 0.01631 | 0.0275 | 69.5586
13 | 1.1693 | 0.0172 | 0.0299 | 67.9826
13.5 | 1.2043 | 0.01813 | 0.0321 | 66.4258
14 | 1.2373 | 0.01914 | 0.0345 | 64.6447
14.5 | 1.2696 | 0.0202 | 0.0369 | 62.8515
15 | 1.2988 | 0.02146 | 0.0395 | 60.5219
15.5 | 1.3241 | 0.02296 | 0.0426 | 57.6699
16 | 1.3527 | 0.02434 | 0.0449 | 55.5752
16.5 | 1.3713 | 0.02631 | 0.0483 | 52.1209
17 | 1.3815 | 0.02899 | 0.0521 | 47.6544
17.5 | 1.4002 | 0.03114 | 0.0548 | 44.9647
18 | 1.4222 | 0.03316 | 0.0568 | 42.889
18.5 | 1.4375 | 0.03576 | 0.0591 | 40.1985
19 | 1.4488 | 0.03876 | 0.0614 | 37.3787
19.5 | 1.4535 | 0.04265 | 0.0632 | 34.0797
20 | 1.4811 | 0.04724 | 0.0594 | 31.3527

## 77. Re 5M Mach 0.25 (1)
BIGFOIL.COM POLAR EXPORT
NACA67(1)-215
NACA67(1)-215 |  |  |  | Cl Max: | 1.195 | at alpha= | 10.5 | deg
JavaFoil+Calcfoil stall+Eppler ext transition |  |  |  | L/D Max: | 127.572 | at alpha= | 2 | deg
Re: | 5000000 |  |  | Cd Min: | 0.003 | at alpha= | 0 | deg
Mach: | 0.25 |  |  | Cl=0 at alpha= | -1.6984 | deg
|  |  |  | @ Cl=0.1, Cd= | 0.0030562
|  |  |  | @ Cl=0.4, Cd= | 0.0032962
|  |  |  | @ Cl=0.6, Cd= | 0.0056582
alpha (deg) | Cl | Cd | Cm | Cl/Cd
-17 | -0.562 | 0.12487 | 0.003 | -4.499
-16.5 | -0.613 | 0.11735 | 0.002 | -5.222
-16 | -0.652 | 0.10773 | 0.002 | -6.053
-15.5 | -0.688 | 0.0994 | 0.001 | -6.918
-15 | -0.723 | 0.08829 | 0 | -8.192
-14.5 | -0.752 | 0.08064 | -0.001 | -9.322
-14 | -0.797 | 0.05941 | -0.002 | -13.414
-13.5 | -0.907 | 0.0204 | -0.004 | -44.48
-13 | -0.927 | 0.01758 | -0.006 | -52.743
-12.5 | -0.934 | 0.01652 | -0.007 | -56.545
-12 | -0.936 | 0.01523 | -0.009 | -61.458
-11.5 | -0.93 | 0.01423 | -0.01 | -65.382
-11 | -0.918 | 0.01326 | -0.012 | -69.241
-10.5 | -0.899 | 0.01252 | -0.013 | -71.851
-10 | -0.875 | 0.01189 | -0.015 | -73.554
-9.5 | -0.845 | 0.01131 | -0.016 | -74.692
-9 | -0.81 | 0.01077 | -0.018 | -75.211
-8.5 | -0.771 | 0.01041 | -0.019 | -74.049
-8 | -0.727 | 0.00992 | -0.021 | -73.287
-7.5 | -0.68 | 0.00933 | -0.022 | -72.905
-7 | -0.63 | 0.00909 | -0.024 | -69.328
-6.5 | -0.578 | 0.00871 | -0.025 | -66.325
-6 | -0.523 | 0.00838 | -0.027 | -62.385
-5.5 | -0.466 | 0.00813 | -0.029 | -57.351
-5 | -0.408 | 0.00782 | -0.03 | -52.135
-4.5 | -0.348 | 0.00757 | -0.032 | -45.953
-4 | -0.287 | 0.00724 | -0.033 | -39.697
-3.5 | -0.226 | 0.00699 | -0.035 | -32.28
-3 | -0.164 | 0.00484 | -0.036 | -33.887
-2.5 | -0.101 | 0.00375 | -0.038 | -27.01
-2 | -0.038 | 0.0033 | -0.04 | -11.639
-1.5 | 0.025 | 0.00302 | -0.041 | 8.124
-1 | 0.088 | 0.00306 | -0.043 | 28.665
-0.5 | 0.151 | 0.00304 | -0.044 | 49.663
0 | 0.216 | 0.003 | -0.046 | 72.005
0.5 | 0.279 | 0.00301 | -0.047 | 92.856
1 | 0.343 | 0.00307 | -0.049 | 111.546
1.5 | 0.406 | 0.00332 | -0.051 | 122.129
2 | 0.469 | 0.00368 | -0.052 | 127.572
2.5 | 0.532 | 0.00419 | -0.054 | 126.969
3 | 0.594 | 0.00537 | -0.055 | 110.532
3.5 | 0.655 | 0.0083 | -0.057 | 78.904
4 | 0.715 | 0.00863 | -0.058 | 82.914
4.5 | 0.774 | 0.00897 | -0.06 | 86.347
5 | 0.823 | 0.00964 | -0.061 | 85.402
5.5 | 0.877 | 0.01002 | -0.062 | 87.497
6 | 0.928 | 0.01038 | -0.064 | 89.455
6.5 | 0.977 | 0.01079 | -0.065 | 90.542
7 | 1.022 | 0.01137 | -0.066 | 89.84
7.5 | 1.063 | 0.01177 | -0.068 | 90.308
8 | 1.099 | 0.01222 | -0.069 | 89.942
8.5 | 1.131 | 0.01275 | -0.071 | 88.702
9 | 1.156 | 0.0134 | -0.072 | 86.284
9.5 | 1.176 | 0.01406 | -0.073 | 83.619
10 | 1.189 | 0.01476 | -0.075 | 80.584
10.5 | 1.195 | 0.01548 | -0.076 | 77.189
11 | 1.194 | 0.01641 | -0.077 | 72.723
11.5 | 1.185 | 0.01731 | -0.078 | 68.442
12 | 1.169 | 0.01829 | -0.08 | 63.896
12.5 | 1.145 | 0.01934 | -0.081 | 59.196
13 | 1.113 | 0.02062 | -0.082 | 53.981
13.5 | 1.074 | 0.02213 | -0.083 | 48.533
14 | 1.027 | 0.02407 | -0.084 | 42.665
14.5 | 0.97 | 0.02712 | -0.084 | 35.789
15 | 0.913 | 0.02919 | -0.085 | 31.296
15.5 | 0.767 | 0.07453 | -0.07 | 10.284

## 78. Re 5M Mach 0.25 (2)
BIGFOIL.COM POLAR EXPORT
NACA67(1)-215
NACA67(1)-215 |  |  |  | Cl Max: | 1.3322 | at alpha= | 18 | deg
XFOIL ncrit=9 |  |  |  | L/D Max: | 100.328 | at alpha= | 1 | deg
Re: | 5000000 |  |  | Cd Min: | 0.11951 | at alpha= | -20 | deg
Mach: | 0.25 |  |  | Cl=0 at alpha= | -2.0599 | deg
|  |  |  | @ Cl=0.1, Cd= | 0.0033916
|  |  |  | @ Cl=0.4, Cd= | 0.006561
|  |  |  | @ Cl=0.6, Cd= | 0.009392
alpha (deg) | Cl | Cd | Cm | Cl/Cd
-20 | -0.7568 | 0.11951 | -0.0978 | -6.3325
-19.5 | -0.9261 | 0.08584 | -0.1168 | -10.7887
-19 | -1.0062 | 0.06567 | -0.1298 | -15.3221
-18.5 | -1.065 | 0.05113 | -0.1382 | -20.8293
-18 | -1.087 | 0.04317 | -0.1403 | -25.1795
-17.5 | -1.1146 | 0.03608 | -0.1395 | -30.8925
-17 | -1.1273 | 0.03116 | -0.1365 | -36.1778
-16.5 | -1.1218 | 0.02798 | -0.1329 | -40.0929
-16 | -1.1062 | 0.02554 | -0.1293 | -43.3125
-15.5 | -1.0956 | 0.02307 | -0.1246 | -47.4902
-15 | -1.0718 | 0.02133 | -0.1208 | -50.2485
-14 | -1.0221 | 0.01812 | -0.1125 | -56.4073
-13.5 | -0.9906 | 0.0169 | -0.1088 | -58.6154
-13 | -0.9562 | 0.0159 | -0.1053 | -60.1384
-12.5 | -0.9178 | 0.01497 | -0.1023 | -61.3093
-12 | -0.8835 | 0.01385 | -0.0987 | -63.7906
-11.5 | -0.8449 | 0.01295 | -0.0956 | -65.2432
-11 | -0.8055 | 0.01218 | -0.0925 | -66.133
-10.5 | -0.7628 | 0.01156 | -0.09 | -65.9862
-10 | -0.7191 | 0.01098 | -0.0876 | -65.4918
-9.5 | -0.674 | 0.01047 | -0.0854 | -64.3744
-9 | -0.6289 | 0.00995 | -0.0832 | -63.206
-8.5 | -0.5846 | 0.00943 | -0.0809 | -61.9936
-8 | -0.5383 | 0.00902 | -0.0789 | -59.6785
-7.5 | -0.4928 | 0.00861 | -0.0768 | -57.2358
-7 | -0.4468 | 0.00825 | -0.0748 | -54.1576
-6.5 | -0.4005 | 0.00792 | -0.0728 | -50.5682
-6 | -0.3531 | 0.00766 | -0.0711 | -46.0966
-5.5 | -0.3069 | 0.00736 | -0.0691 | -41.6984
-5 | -0.2603 | 0.00709 | -0.0672 | -36.7137
-4.5 | -0.2156 | 0.00682 | -0.0648 | -31.6129
-4 | -0.1725 | 0.00661 | -0.0621 | -26.0968
-3.5 | -0.1265 | 0.00635 | -0.06 | -19.9213
-3 | -0.082 | 0.00596 | -0.0577 | -13.7584
-2.5 | -0.0375 | 0.00556 | -0.0555 | -6.7446
-2 | 0.0051 | 0.00507 | -0.0529 | 1.0059
-1.5 | 0.0467 | 0.00453 | -0.0501 | 10.3091
-1 | 0.0823 | 0.00364 | -0.0462 | 22.6099
-0.5 | 0.1279 | 0.003 | -0.0441 | 42.6333
0 | 0.1863 | 0.00299 | -0.0446 | 62.3077
0.5 | 0.2471 | 0.00298 | -0.0456 | 82.9195
1 | 0.306 | 0.00305 | -0.0461 | 100.3279
1.5 | 0.3391 | 0.00367 | -0.0411 | 92.3978
2 | 0.349 | 0.00463 | -0.0313 | 75.378
2.5 | 0.3565 | 0.00526 | -0.0208 | 67.7757
3 | 0.3756 | 0.00596 | -0.0133 | 63.0201
3.5 | 0.4028 | 0.00663 | -0.0076 | 60.7541
4 | 0.4337 | 0.00732 | -0.0028 | 59.2486
4.5 | 0.471 | 0.00791 | 0.0007 | 59.5449
5 | 0.5085 | 0.00854 | 0.0041 | 59.5433
5.5 | 0.5531 | 0.00895 | 0.0062 | 61.7989
6 | 0.5974 | 0.00937 | 0.0083 | 63.7567
6.5 | 0.6434 | 0.00976 | 0.0101 | 65.9221
7 | 0.689 | 0.0102 | 0.0119 | 67.549
7.5 | 0.7341 | 0.01065 | 0.0138 | 68.9296
8 | 0.7792 | 0.01114 | 0.0157 | 69.9461
8.5 | 0.8236 | 0.01167 | 0.0177 | 70.5741
9 | 0.8657 | 0.0123 | 0.0201 | 70.3821
9.5 | 0.908 | 0.01299 | 0.0224 | 69.8999
10 | 0.95 | 0.01364 | 0.0248 | 69.6481
10.5 | 0.9904 | 0.01437 | 0.0273 | 68.9214
11 | 1.0295 | 0.01524 | 0.0301 | 67.5525
11.5 | 1.0687 | 0.01609 | 0.0328 | 66.4201
12 | 1.1066 | 0.0171 | 0.0356 | 64.7135
12.5 | 1.145 | 0.01802 | 0.0383 | 63.5405
13 | 1.18 | 0.01916 | 0.0413 | 61.5866
13.5 | 1.2125 | 0.02048 | 0.0446 | 59.2041
14.5 | 1.2716 | 0.02356 | 0.0515 | 53.9728
15 | 1.2933 | 0.02568 | 0.0554 | 50.3621
15.5 | 1.3054 | 0.02845 | 0.06 | 45.884
16 | 1.3171 | 0.03144 | 0.0639 | 41.8925
16.5 | 1.3256 | 0.03478 | 0.0677 | 38.1139
17 | 1.3259 | 0.03907 | 0.071 | 33.9365
17.5 | 1.328 | 0.0435 | 0.0735 | 30.5287
18 | 1.3322 | 0.04823 | 0.0749 | 27.6218
18.5 | 1.3223 | 0.05464 | 0.0754 | 24.2002
19 | 1.2985 | 0.0634 | 0.0738 | 20.4811
19.5 | 1.2648 | 0.07442 | 0.0698 | 16.9954
20 | 1.224 | 0.08785 | 0.0627 | 13.9328

## 79. Re 5M Mach 0.50 (1)
BIGFOIL.COM POLAR EXPORT
NACA67(1)-215
NACA67(1)-215 |  |  |  | Cl Max: | 1.224 | at alpha= | 20 | deg
JavaFoil+Calcfoil stall+Eppler ext transition |  |  |  | L/D Max: | 133.171 | at alpha= | 2 | deg
Re: | 5000000 |  |  | Cd Min: | 0.00312 | at alpha= | 0 | deg
Mach: | 0.5 |  |  | Cl=0 at alpha= | -1.6929 | deg
|  |  |  | @ Cl=0.1, Cd= | 0.00315
|  |  |  | @ Cl=0.4, Cd= | 0.0032194
|  |  |  | @ Cl=0.6, Cd= | 0.0051268
alpha (deg) | Cl | Cd | Cm | Cl/Cd
-20 | -1.032 | 0.16048 | 0.009 | -6.428
-19.5 | -1.004 | 0.15412 | 0.008 | -6.514
-19 | -0.976 | 0.15173 | 0.007 | -6.436
-18.5 | -0.95 | 0.159 | 0.006 | -5.976
-18 | -0.925 | 0.14382 | 0.006 | -6.431
-17.5 | -0.896 | 0.13827 | 0.005 | -6.483
-17 | -0.867 | 0.13302 | 0.004 | -6.521
-16.5 | -0.838 | 0.12863 | 0.003 | -6.514
-16 | -0.808 | 0.12457 | 0.002 | -6.485
-15.5 | -0.78 | 0.11681 | 0.001 | -6.679
-15 | -0.752 | 0.11312 | 0 | -6.651
-14.5 | -0.724 | 0.10959 | -0.001 | -6.61
-14 | -0.696 | 0.10566 | -0.002 | -6.59
-13.5 | -0.668 | 0.10216 | -0.003 | -6.542
-13 | -0.641 | 0.09746 | -0.004 | -6.576
-12.5 | -0.612 | 0.09119 | -0.004 | -6.71
-12 | -0.581 | 0.10454 | -0.005 | -5.56
-11.5 | -0.554 | 0.07913 | -0.006 | -7.004
-11 | -0.526 | 0.07315 | -0.006 | -7.195
-10.5 | -0.498 | 0.07749 | -0.007 | -6.43
-10 | -0.47 | 0.07015 | -0.008 | -6.697
-9.5 | -0.445 | 0.05822 | -0.01 | -7.645
-9 | -0.418 | 0.05412 | -0.012 | -7.728
-8.5 | -0.468 | 0.0129 | -0.021 | -36.289
-8 | -0.435 | 0.01195 | -0.023 | -36.386
-7.5 | -0.64 | 0.0113 | -0.025 | -56.619
-7 | -0.639 | 0.01061 | -0.027 | -60.2
-6.5 | -0.607 | 0.01008 | -0.028 | -60.239
-6 | -0.562 | 0.00955 | -0.03 | -58.803
-5.5 | -0.507 | 0.00914 | -0.032 | -55.469
-5 | -0.447 | 0.00867 | -0.034 | -51.611
-4.5 | -0.384 | 0.00833 | -0.035 | -46.124
-4 | -0.318 | 0.00799 | -0.037 | -39.822
-3.5 | -0.251 | 0.00764 | -0.039 | -32.82
-3 | -0.182 | 0.00699 | -0.041 | -26.051
-2.5 | -0.113 | 0.00437 | -0.042 | -25.826
-2 | -0.043 | 0.00351 | -0.044 | -12.245
-1.5 | 0.027 | 0.0032 | -0.046 | 8.581
-1 | 0.098 | 0.00315 | -0.048 | 31.093
-0.5 | 0.168 | 0.00315 | -0.05 | 53.437
0 | 0.241 | 0.00312 | -0.051 | 77.287
0.5 | 0.312 | 0.00313 | -0.053 | 99.765
1 | 0.383 | 0.00315 | -0.055 | 121.548
1.5 | 0.454 | 0.00344 | -0.056 | 131.701
2 | 0.524 | 0.00393 | -0.058 | 133.171
2.5 | 0.594 | 0.005 | -0.06 | 118.681
3 | 0.656 | 0.00631 | -0.061 | 103.952
3.5 | 0.72 | 0.00975 | -0.063 | 73.825
4 | 0.783 | 0.01018 | -0.064 | 76.952
4.5 | 0.843 | 0.01069 | -0.066 | 78.91
5 | 0.899 | 0.0112 | -0.067 | 80.224
5.5 | 0.947 | 0.01181 | -0.069 | 80.149
6 | 0.983 | 0.01242 | -0.071 | 79.154
6.5 | 1.002 | 0.01305 | -0.072 | 76.78
7 | 0.983 | 0.01372 | -0.074 | 71.651
7.5 | 0.805 | 0.01475 | -0.075 | 54.541
8 | 0.666 | 0.01565 | -0.077 | 42.575
8.5 | 0.699 | 0.01705 | -0.078 | 40.971
9 | 0.73 | 0.01808 | -0.08 | 40.409
9.5 | 0.631 | 0.06641 | -0.04 | 9.495
10 | 0.659 | 0.06772 | -0.041 | 9.724
10.5 | 0.686 | 0.08055 | -0.041 | 8.51
11 | 0.713 | 0.08358 | -0.042 | 8.531
11.5 | 0.743 | 0.0873 | -0.047 | 8.514
12 | 0.772 | 0.09366 | -0.049 | 8.244
12.5 | 0.799 | 0.09366 | -0.049 | 8.531
13 | 0.827 | 0.0975 | -0.051 | 8.479
13.5 | 0.854 | 0.10233 | -0.052 | 8.349
14 | 0.882 | 0.10671 | -0.053 | 8.268
14.5 | 0.913 | 0.10976 | -0.057 | 8.32
15 | 0.944 | 0.11336 | -0.061 | 8.326
15.5 | 0.974 | 0.11747 | -0.063 | 8.291
16 | 1.002 | 0.12285 | -0.065 | 8.155
16.5 | 1.026 | 0.13672 | -0.064 | 7.507
17 | 1.049 | 0.13543 | -0.062 | 7.746
17.5 | 1.076 | 0.13871 | -0.063 | 7.76
18 | 1.106 | 0.14191 | -0.066 | 7.794
18.5 | 1.136 | 0.14802 | -0.068 | 7.674
19 | 1.169 | 0.14693 | -0.073 | 7.959
19.5 | 1.2 | 0.15077 | -0.075 | 7.962
20 | 1.224 | 0.16398 | -0.075 | 7.465

## 80. Re 5M Mach 0.50 (2)
BIGFOIL.COM POLAR EXPORT
NACA67(1)-215
NACA67(1)-215 |  |  |  | Cl Max: | 0.9877 | at alpha= | 10.5 | deg
XFOIL ncrit=9 |  |  |  | L/D Max: | 105.789 | at alpha= | 1 | deg
Re: | 5000000 |  |  | Cd Min: | 0.12804 | at alpha= | 15.5 | deg
Mach: | 0.5 |  |  | Cl=0 at alpha= | -2.7915 | deg
|  |  |  | @ Cl=0.1, Cd= | 0.0037793
|  |  |  | @ Cl=0.4, Cd= | 0.0085719
|  |  |  | @ Cl=0.6, Cd= | 0.011427
alpha (deg) | Cl | Cd | Cm | Cl/Cd
-14.5 | -0.375 | 0.10883 | -0.1224 | -3.4457
-14 | -0.3903 | 0.09775 | -0.1285 | -3.9928
-13.5 | -0.4141 | 0.08593 | -0.1352 | -4.819
-13 | -0.4404 | 0.07378 | -0.1424 | -5.9691
-12.5 | -0.4656 | 0.05943 | -0.1521 | -7.8344
-12 | -0.494 | 0.04804 | -0.1596 | -10.2831
-11.5 | -0.5321 | 0.03921 | -0.1612 | -13.5705
-11 | -0.5765 | 0.03195 | -0.1573 | -18.0438
-10.5 | -0.6202 | 0.02566 | -0.1494 | -24.1699
-10 | -0.6552 | 0.01996 | -0.1393 | -32.8257
-9.5 | -0.6611 | 0.01532 | -0.1297 | -43.1527
-9 | -0.6303 | 0.0131 | -0.1226 | -48.1145
-8.5 | -0.5886 | 0.01174 | -0.1167 | -50.1363
-8 | -0.5398 | 0.01087 | -0.1119 | -49.6596
-7.5 | -0.4881 | 0.01019 | -0.1078 | -47.8999
-7 | -0.436 | 0.00961 | -0.1041 | -45.3694
-6.5 | -0.3824 | 0.00912 | -0.1009 | -41.9298
-6 | -0.3278 | 0.00868 | -0.0981 | -37.765
-5.5 | -0.2729 | 0.0083 | -0.0955 | -32.8795
-5 | -0.2189 | 0.00792 | -0.093 | -27.6389
-4.5 | -0.1642 | 0.0076 | -0.0908 | -21.6053
-4 | -0.1108 | 0.00728 | -0.0884 | -15.2198
-3.5 | -0.0599 | 0.00692 | -0.0857 | -8.6561
-3 | -0.0153 | 0.00646 | -0.0819 | -2.3684
-2.5 | 0.0214 | 0.00593 | -0.0765 | 3.6088
-2 | 0.0422 | 0.00548 | -0.0676 | 7.7007
-1.5 | 0.0722 | 0.00489 | -0.0608 | 14.7648
-1 | 0.095 | 0.00385 | -0.0526 | 24.6753
-0.5 | 0.1417 | 0.00319 | -0.0492 | 44.4201
0 | 0.2073 | 0.00316 | -0.0494 | 65.6013
0.5 | 0.2755 | 0.00316 | -0.0502 | 87.1835
1 | 0.3417 | 0.00323 | -0.0505 | 105.7895
1.5 | 0.3773 | 0.00367 | -0.0442 | 102.8065
2 | 0.3453 | 0.00462 | -0.0236 | 74.7403
2.5 | 0.3339 | 0.00578 | -0.0083 | 57.7682
3 | 0.3439 | 0.00688 | 0.002 | 49.9855
3.5 | 0.3707 | 0.00779 | 0.009 | 47.5866
4 | 0.4033 | 0.00866 | 0.0147 | 46.5704
4.5 | 0.4429 | 0.00944 | 0.0192 | 46.9174
5 | 0.4859 | 0.01019 | 0.0231 | 47.684
5.5 | 0.537 | 0.01074 | 0.0257 | 50
6 | 0.5886 | 0.0113 | 0.0283 | 52.0885
6.5 | 0.6405 | 0.01188 | 0.0311 | 53.9141
7 | 0.6922 | 0.01249 | 0.0341 | 55.4203
7.5 | 0.7438 | 0.01317 | 0.0373 | 56.4768
8 | 0.7937 | 0.01398 | 0.0408 | 56.774
8.5 | 0.8419 | 0.01491 | 0.0449 | 56.4655
9 | 0.8903 | 0.01595 | 0.0492 | 55.8182
9.5 | 0.9337 | 0.01728 | 0.0543 | 54.0336
10 | 0.9696 | 0.01909 | 0.0604 | 50.791
10.5 | 0.9877 | 0.02195 | 0.0681 | 44.9977
11 | 0.9844 | 0.02637 | 0.0765 | 37.3303
11.5 | 0.9578 | 0.03262 | 0.0844 | 29.3624
12 | 0.9249 | 0.03983 | 0.0898 | 23.2212
12.5 | 0.8887 | 0.04837 | 0.092 | 18.373
13 | 0.8525 | 0.05849 | 0.0901 | 14.5751
13.5 | 0.8184 | 0.07048 | 0.084 | 11.6118
14 | 0.7935 | 0.08363 | 0.0752 | 9.4882
14.5 | 0.7689 | 0.09805 | 0.0659 | 7.8419
15 | 0.7334 | 0.11353 | 0.0564 | 6.46
15.5 | 0.706 | 0.12804 | 0.0473 | 5.5139

## 81. Re 6M Mach 0.00 (1)
BIGFOIL.COM POLAR EXPORT
NACA67(1)-215
NACA67(1)-215 |  |  |  | Cl Max: | 1.293 | at alpha= | 13 | deg
JavaFoil+Calcfoil stall+Eppler ext transition |  |  |  | L/D Max: | 111.14 | at alpha= | 1.5 | deg
Re: | 6000000 |  |  | Cd Min: | 0.00289 | at alpha= | -0.5 | deg
Mach: | 0 |  |  | Cl=0 at alpha= | -1.6967 | deg
|  |  |  | @ Cl=0.1, Cd= | 0.0029352
|  |  |  | @ Cl=0.4, Cd= | 0.0036295
|  |  |  | @ Cl=0.6, Cd= | 0.0065658
alpha (deg) | Cl | Cd | Cm | Cl/Cd
-19.5 | -0.793 | 0.13462 | 0.008 | -5.888
-19 | -0.817 | 0.12617 | 0.007 | -6.48
-18.5 | -0.843 | 0.11642 | 0.006 | -7.24
-18 | -0.868 | 0.10703 | 0.005 | -8.106
-17.5 | -0.891 | 0.09937 | 0.005 | -8.962
-17 | -0.917 | 0.0874 | 0.004 | -10.492
-16.5 | -0.955 | 0.06534 | 0.003 | -14.615
-16 | -1.046 | 0.02625 | 0.002 | -39.855
-15.5 | -1.058 | 0.02241 | 0.001 | -47.219
-15 | -1.064 | 0.01989 | 0 | -53.479
-14.5 | -1.065 | 0.01806 | -0.001 | -58.961
-14 | -1.062 | 0.01649 | -0.003 | -64.408
-13.5 | -1.053 | 0.01547 | -0.004 | -68.064
-13 | -1.041 | 0.01458 | -0.006 | -71.364
-12.5 | -1.024 | 0.01397 | -0.007 | -73.292
-12 | -1.004 | 0.01311 | -0.008 | -76.582
-11.5 | -0.98 | 0.01256 | -0.01 | -78.018
-11 | -0.953 | 0.01181 | -0.011 | -80.676
-10.5 | -0.922 | 0.01125 | -0.013 | -81.911
-10 | -0.887 | 0.01077 | -0.014 | -82.33
-9.5 | -0.849 | 0.01031 | -0.016 | -82.382
-9 | -0.808 | 0.00986 | -0.017 | -81.922
-8.5 | -0.764 | 0.00947 | -0.019 | -80.642
-8 | -0.718 | 0.0091 | -0.02 | -78.886
-7.5 | -0.669 | 0.00868 | -0.022 | -77.022
-7 | -0.617 | 0.0085 | -0.023 | -72.657
-6.5 | -0.564 | 0.00816 | -0.025 | -69.176
-6 | -0.51 | 0.00792 | -0.026 | -64.391
-5.5 | -0.454 | 0.00765 | -0.028 | -59.317
-5 | -0.396 | 0.00739 | -0.029 | -53.657
-4.5 | -0.338 | 0.00714 | -0.031 | -47.356
-4 | -0.279 | 0.00691 | -0.032 | -40.376
-3.5 | -0.219 | 0.00634 | -0.034 | -34.521
-3 | -0.159 | 0.00517 | -0.035 | -30.693
-2.5 | -0.098 | 0.00454 | -0.037 | -21.613
-2 | -0.037 | 0.0036 | -0.038 | -10.353
-1.5 | 0.024 | 0.00312 | -0.04 | 7.627
-1 | 0.085 | 0.00295 | -0.041 | 28.767
-0.5 | 0.146 | 0.00289 | -0.043 | 50.464
0 | 0.209 | 0.00289 | -0.044 | 72.392
0.5 | 0.27 | 0.00296 | -0.046 | 91.45
1 | 0.332 | 0.00318 | -0.047 | 104.26
1.5 | 0.393 | 0.00354 | -0.049 | 111.14
2 | 0.454 | 0.00432 | -0.05 | 105.129
2.5 | 0.515 | 0.00491 | -0.052 | 104.98
3 | 0.575 | 0.00562 | -0.053 | 102.3
3.5 | 0.635 | 0.00789 | -0.055 | 80.43
4 | 0.694 | 0.00815 | -0.056 | 85.041
4.5 | 0.751 | 0.00845 | -0.058 | 88.839
5 | 0.807 | 0.00867 | -0.059 | 93.158
5.5 | 0.862 | 0.00897 | -0.061 | 96.064
6 | 0.915 | 0.00921 | -0.062 | 99.324
6.5 | 0.966 | 0.00992 | -0.064 | 97.38
7 | 1.004 | 0.01042 | -0.064 | 96.305
7.5 | 1.048 | 0.01094 | -0.066 | 95.77
8 | 1.089 | 0.01123 | -0.067 | 97.021
8.5 | 1.127 | 0.01167 | -0.069 | 96.583
9 | 1.162 | 0.01214 | -0.07 | 95.682
9.5 | 1.193 | 0.0128 | -0.071 | 93.215
10 | 1.22 | 0.01327 | -0.072 | 91.921
10.5 | 1.242 | 0.01384 | -0.074 | 89.756
11 | 1.261 | 0.01458 | -0.075 | 86.437
11.5 | 1.275 | 0.01528 | -0.076 | 83.434
12 | 1.285 | 0.01602 | -0.077 | 80.2
12.5 | 1.291 | 0.01676 | -0.079 | 77.008
13 | 1.293 | 0.01758 | -0.08 | 73.535
13.5 | 1.29 | 0.01847 | -0.081 | 69.852
14 | 1.285 | 0.01949 | -0.082 | 65.918
14.5 | 1.275 | 0.02048 | -0.083 | 62.27
15 | 1.263 | 0.02126 | -0.084 | 59.423
15.5 | 1.247 | 0.02261 | -0.085 | 55.165
16 | 1.228 | 0.02417 | -0.086 | 50.802
16.5 | 1.205 | 0.02606 | -0.087 | 46.259
17 | 1.178 | 0.02901 | -0.087 | 40.619
17.5 | 1.152 | 0.03103 | -0.088 | 37.141
18 | 1.117 | 0.03624 | -0.088 | 30.83

## 82. Re 6M Mach 0.00 (2)
BIGFOIL.COM POLAR EXPORT
NACA67(1)-215
NACA67(1)-215 |  |  |  | Cl Max: | 1.519 | at alpha= | 20 | deg
XFOIL ncrit=9 |  |  |  | L/D Max: | 102.222 | at alpha= | 1 | deg
Re: | 6000000 |  |  | Cd Min: | 0.03961 | at alpha= | 20 | deg
Mach: | 0 |  |  | Cl=0 at alpha= | -2.0209 | deg
|  |  |  | @ Cl=0.1, Cd= | 0.0035555
|  |  |  | @ Cl=0.4, Cd= | 0.0061204
|  |  |  | @ Cl=0.6, Cd= | 0.0085646
alpha (deg) | Cl | Cd | Cm | Cl/Cd
-20 | -1.3158 | 0.03215 | -0.1218 | -40.9269
-19.5 | -1.3022 | 0.0296 | -0.1202 | -43.9932
-19 | -1.2879 | 0.02733 | -0.118 | -47.124
-18.5 | -1.2777 | 0.02494 | -0.1149 | -51.231
-18 | -1.2545 | 0.02352 | -0.1126 | -53.3376
-17.5 | -1.2443 | 0.02129 | -0.1087 | -58.4453
-17 | -1.222 | 0.01992 | -0.1057 | -61.3454
-16.5 | -1.195 | 0.01876 | -0.1032 | -63.6994
-16 | -1.1645 | 0.01784 | -0.1008 | -65.2747
-15.5 | -1.1344 | 0.01685 | -0.0983 | -67.3234
-15 | -1.1021 | 0.01604 | -0.0958 | -68.7095
-14.5 | -1.0686 | 0.0152 | -0.0935 | -70.3026
-14 | -1.0339 | 0.01446 | -0.0912 | -71.5007
-13.5 | -0.9975 | 0.01381 | -0.0891 | -72.2303
-13 | -0.959 | 0.0132 | -0.0872 | -72.6515
-12.5 | -0.92 | 0.01263 | -0.0853 | -72.8424
-12 | -0.8826 | 0.01194 | -0.083 | -73.9196
-11.5 | -0.8447 | 0.01133 | -0.0807 | -74.5543
-11 | -0.8045 | 0.01079 | -0.0788 | -74.5598
-10.5 | -0.7624 | 0.01032 | -0.0771 | -73.876
-10 | -0.7196 | 0.00989 | -0.0755 | -72.7604
-9.5 | -0.6756 | 0.0095 | -0.074 | -71.1158
-9 | -0.6334 | 0.00906 | -0.0722 | -69.9117
-8.5 | -0.5902 | 0.00867 | -0.0704 | -68.0738
-8 | -0.5474 | 0.0083 | -0.0685 | -65.9518
-7.5 | -0.5042 | 0.00796 | -0.0667 | -63.3417
-7 | -0.4599 | 0.00769 | -0.065 | -59.8049
-6.5 | -0.4165 | 0.00738 | -0.0631 | -56.4363
-6 | -0.372 | 0.00713 | -0.0612 | -52.1739
-5.5 | -0.329 | 0.00692 | -0.0591 | -47.5434
-5 | -0.2842 | 0.00672 | -0.0573 | -42.2917
-4.5 | -0.2352 | 0.00651 | -0.0563 | -36.129
-4 | -0.1859 | 0.00628 | -0.0555 | -29.6019
-3.5 | -0.1369 | 0.00603 | -0.0546 | -22.7032
-3 | -0.09 | 0.00569 | -0.0533 | -15.8172
-2.5 | -0.0435 | 0.00534 | -0.0519 | -8.1461
-2 | 0.0019 | 0.00496 | -0.0503 | 0.38306
-1.5 | 0.0473 | 0.00448 | -0.0487 | 10.558
-1 | 0.089 | 0.00381 | -0.0464 | 23.3596
-0.5 | 0.1266 | 0.00294 | -0.0432 | 43.0612
0 | 0.1825 | 0.00278 | -0.0437 | 65.6475
0.5 | 0.2393 | 0.0028 | -0.0443 | 85.4643
1 | 0.2944 | 0.00288 | -0.0445 | 102.2222
2 | 0.333 | 0.00481 | -0.0298 | 69.2308
2.5 | 0.3575 | 0.00525 | -0.0235 | 68.0952
3 | 0.3826 | 0.00577 | -0.0174 | 66.3085
3.5 | 0.4114 | 0.00635 | -0.0124 | 64.7874
4 | 0.4458 | 0.00688 | -0.0086 | 64.7965
4.5 | 0.4826 | 0.0074 | -0.0053 | 65.2162
5 | 0.522 | 0.00788 | -0.0027 | 66.2437
5.5 | 0.5649 | 0.00828 | -0.0007 | 68.2246
6 | 0.6093 | 0.00864 | 0.0008 | 70.5208
6.5 | 0.6531 | 0.00899 | 0.0025 | 72.6474
7 | 0.6972 | 0.00935 | 0.004 | 74.5668
7.5 | 0.7414 | 0.00971 | 0.0055 | 76.3543
8 | 0.7837 | 0.01014 | 0.0073 | 77.288
8.5 | 0.8272 | 0.01055 | 0.0088 | 78.4076
9 | 0.8693 | 0.01104 | 0.0105 | 78.7409
9.5 | 0.908 | 0.01167 | 0.0127 | 77.8063
10 | 0.9499 | 0.01219 | 0.0143 | 77.9245
10.5 | 0.9899 | 0.0128 | 0.0162 | 77.3359
11 | 1.0273 | 0.01348 | 0.0185 | 76.2092
11.5 | 1.0673 | 0.01406 | 0.0202 | 75.9104
12 | 1.1045 | 0.01478 | 0.0223 | 74.7294
12.5 | 1.1432 | 0.01543 | 0.024 | 74.0894
13 | 1.1797 | 0.01622 | 0.026 | 72.7312
13.5 | 1.2136 | 0.01708 | 0.0283 | 71.0539
14 | 1.2484 | 0.01796 | 0.0304 | 69.51
14.5 | 1.2799 | 0.01899 | 0.0328 | 67.3986
15 | 1.3095 | 0.02017 | 0.0354 | 64.9232
15.5 | 1.3331 | 0.02171 | 0.0385 | 61.4049
16 | 1.3627 | 0.02288 | 0.0408 | 59.5586
16.5 | 1.3865 | 0.02449 | 0.0435 | 56.6149
17 | 1.4093 | 0.02612 | 0.0462 | 53.9548
17.5 | 1.4343 | 0.0277 | 0.0484 | 51.7798
18 | 1.4583 | 0.02939 | 0.0505 | 49.6189
18.5 | 1.4774 | 0.03145 | 0.0528 | 46.9762
19 | 1.4937 | 0.03382 | 0.0551 | 44.1662
19.5 | 1.5044 | 0.03668 | 0.0575 | 41.0142
20 | 1.519 | 0.03961 | 0.0588 | 38.3489

## 83. Re 6M Mach 0.10 (1)
BIGFOIL.COM POLAR EXPORT
NACA67(1)-215
NACA67(1)-215 |  |  |  | Cl Max: | 1.276 | at alpha= | 12.5 | deg
JavaFoil+Calcfoil stall+Eppler ext transition |  |  |  | L/D Max: | 112.45 | at alpha= | 1.5 | deg
Re: | 6000000 |  |  | Cd Min: | 0.00286 | at alpha= | 0 | deg
Mach: | 0.1 |  |  | Cl=0 at alpha= | -1.6967 | deg
|  |  |  | @ Cl=0.1, Cd= | 0.0029527
|  |  |  | @ Cl=0.4, Cd= | 0.0035772
|  |  |  | @ Cl=0.6, Cd= | 0.0064967
alpha (deg) | Cl | Cd | Cm | Cl/Cd
-19 | -0.766 | 0.1313 | 0.007 | -5.837
-18.5 | -0.794 | 0.12296 | 0.006 | -6.453
-18 | -0.822 | 0.11263 | 0.005 | -7.302
-17.5 | -0.847 | 0.10621 | 0.005 | -7.976
-17 | -0.873 | 0.09698 | 0.004 | -9.003
-16.5 | -0.901 | 0.08237 | 0.003 | -10.938
-16 | -0.948 | 0.05369 | 0.002 | -17.659
-15.5 | -1.025 | 0.02489 | 0.001 | -41.173
-15 | -1.038 | 0.0211 | 0 | -49.184
-14.5 | -1.043 | 0.01882 | -0.001 | -55.434
-14 | -1.045 | 0.01685 | -0.003 | -61.987
-13.5 | -1.039 | 0.01574 | -0.004 | -66.026
-13 | -1.029 | 0.01479 | -0.006 | -69.607
-12.5 | -1.015 | 0.01421 | -0.007 | -71.439
-12 | -0.998 | 0.01329 | -0.009 | -75.072
-11.5 | -0.975 | 0.01274 | -0.01 | -76.532
-11 | -0.95 | 0.01196 | -0.011 | -79.39
-10.5 | -0.92 | 0.01139 | -0.013 | -80.743
-10 | -0.886 | 0.01086 | -0.014 | -81.594
-9.5 | -0.849 | 0.0104 | -0.016 | -81.679
-9 | -0.809 | 0.00996 | -0.017 | -81.23
-8.5 | -0.766 | 0.00955 | -0.019 | -80.193
-8 | -0.719 | 0.00917 | -0.02 | -78.447
-7.5 | -0.671 | 0.00874 | -0.022 | -76.733
-7 | -0.62 | 0.00854 | -0.023 | -72.532
-6.5 | -0.567 | 0.00821 | -0.025 | -69.019
-6 | -0.512 | 0.00793 | -0.026 | -64.527
-5.5 | -0.456 | 0.00769 | -0.028 | -59.279
-5 | -0.398 | 0.0074 | -0.029 | -53.841
-4.5 | -0.34 | 0.00717 | -0.031 | -47.366
-4 | -0.28 | 0.00689 | -0.032 | -40.697
-3.5 | -0.22 | 0.00642 | -0.034 | -34.291
-3 | -0.16 | 0.00521 | -0.035 | -30.642
-2.5 | -0.099 | 0.00452 | -0.037 | -21.81
-2 | -0.037 | 0.00361 | -0.039 | -10.381
-1.5 | 0.024 | 0.00312 | -0.04 | 7.656
-1 | 0.085 | 0.00296 | -0.042 | 28.853
-0.5 | 0.147 | 0.00293 | -0.043 | 50.099
0 | 0.21 | 0.00286 | -0.045 | 73.384
0.5 | 0.272 | 0.00296 | -0.046 | 91.807
1 | 0.334 | 0.00322 | -0.048 | 103.531
1.5 | 0.395 | 0.00351 | -0.049 | 112.45
2 | 0.456 | 0.00433 | -0.051 | 105.305
2.5 | 0.518 | 0.00496 | -0.052 | 104.288
3 | 0.578 | 0.00569 | -0.054 | 101.572
3.5 | 0.638 | 0.00789 | -0.055 | 80.838
4 | 0.697 | 0.00819 | -0.057 | 85.133
4.5 | 0.755 | 0.00846 | -0.058 | 89.163
5 | 0.811 | 0.00872 | -0.06 | 92.976
5.5 | 0.866 | 0.00906 | -0.061 | 95.572
6 | 0.919 | 0.0093 | -0.063 | 98.792
6.5 | 0.96 | 0.01006 | -0.063 | 95.367
7 | 1.007 | 0.01048 | -0.065 | 96.016
7.5 | 1.051 | 0.01104 | -0.066 | 95.163
8 | 1.092 | 0.01134 | -0.068 | 96.3
8.5 | 1.129 | 0.01177 | -0.069 | 95.942
9 | 1.162 | 0.01227 | -0.07 | 94.724
9.5 | 1.192 | 0.01294 | -0.072 | 92.114
10 | 1.217 | 0.0134 | -0.073 | 90.82
10.5 | 1.238 | 0.01395 | -0.074 | 88.784
11 | 1.254 | 0.01478 | -0.075 | 84.846
11.5 | 1.266 | 0.0155 | -0.077 | 81.675
12 | 1.273 | 0.01622 | -0.078 | 78.466
12.5 | 1.276 | 0.01701 | -0.079 | 75.014
13 | 1.274 | 0.01788 | -0.08 | 71.256
13.5 | 1.268 | 0.01884 | -0.081 | 67.321
14 | 1.258 | 0.01986 | -0.082 | 63.359
14.5 | 1.246 | 0.02068 | -0.084 | 60.225
15 | 1.228 | 0.02207 | -0.085 | 55.636
15.5 | 1.208 | 0.02334 | -0.086 | 51.744
16 | 1.184 | 0.02487 | -0.086 | 47.605
16.5 | 1.157 | 0.02704 | -0.087 | 42.778
17 | 1.121 | 0.03164 | -0.087 | 35.421
17.5 | 1.091 | 0.03349 | -0.088 | 32.589

## 84. Re 6M Mach 0.10 (2)
BIGFOIL.COM POLAR EXPORT
NACA67(1)-215
NACA67(1)-215 |  |  |  | Cl Max: | 1.5052 | at alpha= | 20 | deg
XFOIL ncrit=9 |  |  |  | L/D Max: | 102.812 | at alpha= | 1 | deg
Re: | 6000000 |  |  | Cd Min: | 0.04254 | at alpha= | 20 | deg
Mach: | 0.1 |  |  | Cl=0 at alpha= | -2.0308 | deg
|  |  |  | @ Cl=0.1, Cd= | 0.0035721
|  |  |  | @ Cl=0.4, Cd= | 0.0061853
|  |  |  | @ Cl=0.6, Cd= | 0.0086385
alpha (deg) | Cl | Cd | Cm | Cl/Cd
-20 | -1.3002 | 0.03496 | -0.126 | -37.1911
-19.5 | -1.288 | 0.03196 | -0.1248 | -40.3004
-19 | -1.278 | 0.02914 | -0.1226 | -43.8572
-18.5 | -1.2565 | 0.02733 | -0.1207 | -45.9751
-18 | -1.246 | 0.02495 | -0.1174 | -49.9399
-17.5 | -1.2393 | 0.02243 | -0.1133 | -55.2519
-17 | -1.2201 | 0.02078 | -0.1099 | -58.7151
-16.5 | -1.194 | 0.01948 | -0.1071 | -61.2936
-16 | -1.1657 | 0.01841 | -0.1043 | -63.3188
-15.5 | -1.1358 | 0.01735 | -0.1016 | -65.464
-15 | -1.1038 | 0.01647 | -0.099 | -67.0188
-14.5 | -1.0711 | 0.01556 | -0.0964 | -68.8368
-14 | -1.036 | 0.01478 | -0.094 | -70.0947
-13.5 | -1.0003 | 0.01407 | -0.0916 | -71.0945
-13 | -0.9613 | 0.01343 | -0.0896 | -71.5786
-12.5 | -0.9224 | 0.01282 | -0.0875 | -71.9501
-12 | -0.8838 | 0.01217 | -0.0853 | -72.6212
-11.5 | -0.8459 | 0.01151 | -0.0828 | -73.4926
-11 | -0.8061 | 0.01092 | -0.0806 | -73.8187
-10.5 | -0.7636 | 0.01043 | -0.0789 | -73.2119
-10 | -0.7208 | 0.00997 | -0.0771 | -72.2969
-9.5 | -0.6766 | 0.00958 | -0.0756 | -70.6263
-9 | -0.6334 | 0.00915 | -0.0737 | -69.224
-8.5 | -0.5905 | 0.00873 | -0.0718 | -67.6403
-8 | -0.5469 | 0.00836 | -0.07 | -65.4187
-7.5 | -0.5035 | 0.00801 | -0.0681 | -62.8589
-7 | -0.4589 | 0.00773 | -0.0663 | -59.3661
-6.5 | -0.4148 | 0.00741 | -0.0644 | -55.9784
-6 | -0.3699 | 0.00716 | -0.0626 | -51.662
-5.5 | -0.3262 | 0.00692 | -0.0605 | -47.1387
-5 | -0.2829 | 0.00673 | -0.0583 | -42.0357
-4.5 | -0.2343 | 0.00652 | -0.0572 | -35.9356
-4 | -0.185 | 0.0063 | -0.0563 | -29.3651
-3.5 | -0.1359 | 0.00605 | -0.0553 | -22.4628
-3 | -0.0893 | 0.00571 | -0.0539 | -15.6392
-2.5 | -0.0427 | 0.00536 | -0.0524 | -7.9664
-2 | 0.0028 | 0.00498 | -0.0508 | 0.56225
-1.5 | 0.0481 | 0.00449 | -0.0491 | 10.7127
-1 | 0.0896 | 0.00381 | -0.0467 | 23.5171
-0.5 | 0.1272 | 0.00295 | -0.0434 | 43.1186
0 | 0.1834 | 0.00278 | -0.0439 | 65.9712
0.5 | 0.2405 | 0.0028 | -0.0445 | 85.8929
1 | 0.2961 | 0.00288 | -0.0447 | 102.8125
1.5 | 0.3133 | 0.004 | -0.0368 | 78.325
2 | 0.3334 | 0.00481 | -0.0296 | 69.3139
2.5 | 0.3559 | 0.00525 | -0.0228 | 67.7905
3 | 0.3808 | 0.0058 | -0.0166 | 65.6552
3.5 | 0.4097 | 0.00638 | -0.0115 | 64.2163
4 | 0.4441 | 0.00692 | -0.0077 | 64.1763
4.5 | 0.4813 | 0.00745 | -0.0045 | 64.604
5 | 0.5207 | 0.00793 | -0.0018 | 65.662
5.5 | 0.5642 | 0.00833 | 0.0001 | 67.7311
6 | 0.6083 | 0.00871 | 0.0019 | 69.8393
6.5 | 0.6529 | 0.00906 | 0.0034 | 72.064
7 | 0.6976 | 0.00942 | 0.005 | 74.0552
7.5 | 0.7411 | 0.0098 | 0.0067 | 75.6224
8 | 0.7844 | 0.01022 | 0.0084 | 76.7515
8.5 | 0.828 | 0.01066 | 0.01 | 77.6735
9 | 0.8692 | 0.01119 | 0.0119 | 77.6765
9.5 | 0.9094 | 0.0118 | 0.014 | 77.0678
10 | 0.9516 | 0.01234 | 0.0157 | 77.1151
11 | 1.0295 | 0.01365 | 0.02 | 75.4212
11.5 | 1.0696 | 0.01426 | 0.0218 | 75.007
12 | 1.1066 | 0.01501 | 0.0241 | 73.7242
12.5 | 1.146 | 0.01568 | 0.0258 | 73.0867
13.5 | 1.2165 | 0.01742 | 0.0304 | 69.8335
14 | 1.2499 | 0.01839 | 0.0329 | 67.9663
14.5 | 1.2822 | 0.01947 | 0.0353 | 65.8552
15 | 1.3086 | 0.02085 | 0.0384 | 62.7626
15.5 | 1.3354 | 0.02231 | 0.0413 | 59.8566
16 | 1.3614 | 0.02375 | 0.0441 | 57.3221
16.5 | 1.3864 | 0.02534 | 0.0467 | 54.7119
17 | 1.4094 | 0.02708 | 0.0494 | 52.0458
17.5 | 1.4324 | 0.02889 | 0.0519 | 49.5812
18 | 1.4542 | 0.03081 | 0.0542 | 47.199
18.5 | 1.4718 | 0.03313 | 0.0566 | 44.425
19 | 1.486 | 0.03582 | 0.059 | 41.4852
19.5 | 1.4946 | 0.03904 | 0.0613 | 38.2838
20 | 1.5052 | 0.04254 | 0.0626 | 35.3832

## 85. Re 6M Mach 0.25 (1)
BIGFOIL.COM POLAR EXPORT
NACA67(1)-215
NACA67(1)-215 |  |  |  | Cl Max: | 1.196 | at alpha= | 10.5 | deg
JavaFoil+Calcfoil stall+Eppler ext transition |  |  |  | L/D Max: | 113.384 | at alpha= | 1.5 | deg
Re: | 6000000 |  |  | Cd Min: | 0.00289 | at alpha= | 0.5 | deg
Mach: | 0.25 |  |  | Cl=0 at alpha= | -1.6984 | deg
|  |  |  | @ Cl=0.1, Cd= | 0.0029886
|  |  |  | @ Cl=0.4, Cd= | 0.0035476
|  |  |  | @ Cl=0.6, Cd= | 0.0060593
alpha (deg) | Cl | Cd | Cm | Cl/Cd
-17 | -0.562 | 0.12291 | 0.003 | -4.576
-16.5 | -0.614 | 0.11448 | 0.002 | -5.365
-16 | -0.654 | 0.10495 | 0.002 | -6.231
-15.5 | -0.69 | 0.09696 | 0.001 | -7.114
-15 | -0.727 | 0.08403 | 0 | -8.657
-14.5 | -0.764 | 0.07112 | -0.001 | -10.736
-14 | -0.882 | 0.02312 | -0.003 | -38.172
-13.5 | -0.912 | 0.0188 | -0.004 | -48.527
-13 | -0.93 | 0.0167 | -0.006 | -55.681
-12.5 | -0.936 | 0.01578 | -0.007 | -59.323
-12 | -0.937 | 0.01464 | -0.009 | -64.022
-11.5 | -0.931 | 0.0137 | -0.01 | -67.948
-11 | -0.919 | 0.01281 | -0.012 | -71.743
-10.5 | -0.9 | 0.01209 | -0.013 | -74.453
-10 | -0.875 | 0.01148 | -0.015 | -76.29
-9.5 | -0.845 | 0.01093 | -0.016 | -77.366
-9 | -0.811 | 0.01041 | -0.018 | -77.898
-8.5 | -0.771 | 0.01006 | -0.019 | -76.684
-8 | -0.728 | 0.00963 | -0.021 | -75.594
-7.5 | -0.681 | 0.00923 | -0.022 | -73.785
-7 | -0.631 | 0.00881 | -0.024 | -71.647
-6.5 | -0.578 | 0.00844 | -0.025 | -68.544
-6 | -0.523 | 0.00814 | -0.027 | -64.246
-5.5 | -0.466 | 0.00787 | -0.029 | -59.239
-5 | -0.408 | 0.00758 | -0.03 | -53.847
-4.5 | -0.348 | 0.00731 | -0.032 | -47.653
-4 | -0.287 | 0.00701 | -0.033 | -41.018
-3.5 | -0.226 | 0.00678 | -0.035 | -33.337
-3 | -0.164 | 0.00531 | -0.036 | -30.85
-2.5 | -0.101 | 0.00463 | -0.038 | -21.858
-2 | -0.038 | 0.00365 | -0.04 | -10.545
-1.5 | 0.025 | 0.00314 | -0.041 | 7.831
-1 | 0.088 | 0.003 | -0.043 | 29.24
-0.5 | 0.151 | 0.00294 | -0.044 | 51.344
0 | 0.216 | 0.0029 | -0.046 | 74.448
0.5 | 0.279 | 0.00289 | -0.047 | 96.638
1 | 0.343 | 0.00324 | -0.049 | 105.8
1.5 | 0.406 | 0.00358 | -0.051 | 113.384
2 | 0.469 | 0.00441 | -0.052 | 106.325
2.5 | 0.532 | 0.00506 | -0.054 | 105.122
3 | 0.594 | 0.00584 | -0.055 | 101.766
3.5 | 0.655 | 0.00807 | -0.057 | 81.207
4 | 0.715 | 0.00838 | -0.058 | 85.345
4.5 | 0.774 | 0.00868 | -0.06 | 89.172
5 | 0.831 | 0.00897 | -0.061 | 92.657
5.5 | 0.877 | 0.00973 | -0.062 | 90.202
6 | 0.929 | 0.01007 | -0.064 | 92.299
6.5 | 0.978 | 0.01046 | -0.065 | 93.451
7 | 1.023 | 0.01092 | -0.066 | 93.634
7.5 | 1.064 | 0.0115 | -0.068 | 92.495
8 | 1.1 | 0.01185 | -0.069 | 92.879
8.5 | 1.132 | 0.01233 | -0.071 | 91.761
9 | 1.157 | 0.01296 | -0.072 | 89.281
9.5 | 1.177 | 0.0136 | -0.073 | 86.547
10 | 1.19 | 0.01423 | -0.075 | 83.651
10.5 | 1.196 | 0.01496 | -0.076 | 79.945
11 | 1.195 | 0.01588 | -0.077 | 75.229
11.5 | 1.186 | 0.01672 | -0.078 | 70.941
12 | 1.17 | 0.01766 | -0.08 | 66.241
12.5 | 1.146 | 0.01867 | -0.081 | 61.375
13 | 1.114 | 0.01987 | -0.082 | 56.086
13.5 | 1.075 | 0.02126 | -0.083 | 50.592
14 | 1.029 | 0.02307 | -0.084 | 44.601
14.5 | 0.974 | 0.02549 | -0.085 | 38.224
15 | 0.917 | 0.02719 | -0.086 | 33.739
15.5 | 0.846 | 0.03308 | -0.085 | 25.563

## 86. Re 6M Mach 0.25 (2)
BIGFOIL.COM POLAR EXPORT
NACA67(1)-215
NACA67(1)-215 |  |  |  | Cl Max: | 1.3822 | at alpha= | 18 | deg
XFOIL ncrit=9 |  |  |  | L/D Max: | 105.571 | at alpha= | 1 | deg
Re: | 6000000 |  |  | Cd Min: | 0.1124 | at alpha= | -20 | deg
Mach: | 0.25 |  |  | Cl=0 at alpha= | -2.0889 | deg
|  |  |  | @ Cl=0.1, Cd= | 0.0036811
|  |  |  | @ Cl=0.4, Cd= | 0.0065401
|  |  |  | @ Cl=0.6, Cd= | 0.009012
alpha (deg) | Cl | Cd | Cm | Cl/Cd
-20 | -0.7976 | 0.1124 | -0.1024 | -7.0961
-19 | -1.0699 | 0.05721 | -0.1354 | -18.7013
-18.5 | -1.0914 | 0.04826 | -0.1395 | -22.615
-18 | -1.1127 | 0.04074 | -0.1408 | -27.3122
-17.5 | -1.1325 | 0.03467 | -0.1392 | -32.6651
-17 | -1.1428 | 0.03007 | -0.1358 | -38.0047
-16.5 | -1.1453 | 0.02644 | -0.1315 | -43.3169
-16 | -1.1417 | 0.02348 | -0.1265 | -48.6244
-15.5 | -1.1244 | 0.02135 | -0.1222 | -52.6651
-15 | -1.0985 | 0.01985 | -0.1182 | -55.3401
-14.5 | -1.0721 | 0.0183 | -0.1142 | -58.5847
-14 | -1.0419 | 0.01704 | -0.1103 | -61.1444
-13.5 | -1.008 | 0.01594 | -0.1068 | -63.2371
-13 | -0.971 | 0.01498 | -0.1036 | -64.8198
-12.5 | -0.9327 | 0.01411 | -0.1004 | -66.1021
-12 | -0.8931 | 0.01333 | -0.0974 | -66.9992
-11.5 | -0.8522 | 0.01264 | -0.0946 | -67.4209
-11 | -0.8136 | 0.01176 | -0.0914 | -69.1837
-10.5 | -0.7706 | 0.0111 | -0.0888 | -69.4234
-10 | -0.7269 | 0.01053 | -0.0864 | -69.0313
-9.5 | -0.6814 | 0.01004 | -0.0842 | -67.8685
-9 | -0.6357 | 0.00959 | -0.0821 | -66.2878
-8.5 | -0.5914 | 0.00911 | -0.0798 | -64.9177
-8 | -0.5456 | 0.00871 | -0.0777 | -62.6406
-7.5 | -0.5007 | 0.00831 | -0.0754 | -60.2527
-7 | -0.4544 | 0.00797 | -0.0735 | -57.0138
-6.5 | -0.4073 | 0.00764 | -0.0716 | -53.3115
-6 | -0.3601 | 0.00734 | -0.0698 | -49.0599
-5.5 | -0.313 | 0.00708 | -0.068 | -44.209
-5 | -0.2678 | 0.00679 | -0.0657 | -39.4404
-4.5 | -0.2226 | 0.00658 | -0.0634 | -33.8298
-4 | -0.1783 | 0.00639 | -0.0609 | -27.903
-3.5 | -0.1296 | 0.00614 | -0.0594 | -21.1075
-3 | -0.0834 | 0.0058 | -0.0574 | -14.3793
-2.5 | -0.037 | 0.00546 | -0.0555 | -6.7766
-1.5 | 0.053 | 0.00456 | -0.0513 | 11.6228
-1 | 0.0933 | 0.00384 | -0.0483 | 24.2969
-0.5 | 0.1304 | 0.00296 | -0.0446 | 44.0541
0 | 0.1885 | 0.0028 | -0.045 | 67.3214
0.5 | 0.2474 | 0.00282 | -0.0456 | 87.7305
1 | 0.3051 | 0.00289 | -0.0459 | 105.5709
1.5 | 0.3205 | 0.00397 | -0.0372 | 80.7305
2 | 0.3321 | 0.00478 | -0.0277 | 69.477
2.5 | 0.3467 | 0.00534 | -0.0189 | 64.9251
3 | 0.3709 | 0.00596 | -0.0124 | 62.2315
3.5 | 0.4015 | 0.00657 | -0.0074 | 61.1111
4.5 | 0.4735 | 0.00774 | 0.0003 | 61.1757
5 | 0.5142 | 0.00826 | 0.0031 | 62.2518
5.5 | 0.5597 | 0.00866 | 0.005 | 64.6305
6 | 0.6055 | 0.00906 | 0.0068 | 66.8322
6.5 | 0.651 | 0.00948 | 0.0087 | 68.6709
7 | 0.6975 | 0.00985 | 0.0104 | 70.8122
7.5 | 0.7424 | 0.0103 | 0.0124 | 72.0777
8 | 0.7875 | 0.01075 | 0.0143 | 73.2558
8.5 | 0.8313 | 0.01129 | 0.0165 | 73.6315
9 | 0.8734 | 0.01191 | 0.0189 | 73.3333
9.5 | 0.9159 | 0.01255 | 0.0212 | 72.9801
10 | 0.9587 | 0.01321 | 0.0235 | 72.5738
10.5 | 0.999 | 0.01397 | 0.0261 | 71.5104
11 | 1.0403 | 0.0147 | 0.0286 | 70.7687
11.5 | 1.0809 | 0.01545 | 0.0311 | 69.9612
12 | 1.1183 | 0.01641 | 0.0341 | 68.1475
12.5 | 1.1579 | 0.01729 | 0.0366 | 66.9693
13 | 1.1933 | 0.01842 | 0.0397 | 64.7828
13.5 | 1.2275 | 0.01961 | 0.0429 | 62.5956
14 | 1.2575 | 0.02107 | 0.0465 | 59.682
15 | 1.3064 | 0.02483 | 0.0543 | 52.6138
16 | 1.3513 | 0.02909 | 0.0614 | 46.4524
16.5 | 1.3649 | 0.03198 | 0.0651 | 42.6798
17 | 1.3701 | 0.03561 | 0.069 | 38.4751
17.5 | 1.3767 | 0.03947 | 0.0719 | 34.8797
18 | 1.3822 | 0.04369 | 0.0741 | 31.6365
18.5 | 1.3779 | 0.0492 | 0.0755 | 28.0061
19 | 1.3619 | 0.05634 | 0.0757 | 24.1729
19.5 | 1.3369 | 0.06541 | 0.0738 | 20.4388
20 | 1.3068 | 0.07603 | 0.0696 | 17.188

## 87. Re 6M Mach 0.50 (1)
BIGFOIL.COM POLAR EXPORT
NACA67(1)-215
NACA67(1)-215 |  |  |  | Cl Max: | 1.226 | at alpha= | 20 | deg
JavaFoil+Calcfoil stall+Eppler ext transition |  |  |  | L/D Max: | 122.629 | at alpha= | 1.5 | deg
Re: | 6000000 |  |  | Cd Min: | 0.00297 | at alpha= | 0 | deg
Mach: | 0.5 |  |  | Cl=0 at alpha= | -1.6929 | deg
|  |  |  | @ Cl=0.1, Cd= | 0.0030597
|  |  |  | @ Cl=0.4, Cd= | 0.0033882
|  |  |  | @ Cl=0.6, Cd= | 0.0057667
alpha (deg) | Cl | Cd | Cm | Cl/Cd
-20 | -1.033 | 0.15532 | 0.009 | -6.653
-19.5 | -1.004 | 0.15046 | 0.008 | -6.675
-19 | -0.977 | 0.14824 | 0.007 | -6.589
-18.5 | -0.95 | 0.15545 | 0.006 | -6.113
-18 | -0.926 | 0.14206 | 0.006 | -6.516
-17.5 | -0.898 | 0.13498 | 0.005 | -6.65
-17 | -0.868 | 0.13111 | 0.004 | -6.621
-16.5 | -0.839 | 0.12744 | 0.003 | -6.583
-16 | -0.809 | 0.12266 | 0.002 | -6.594
-15.5 | -0.78 | 0.11729 | 0.001 | -6.653
-15 | -0.753 | 0.1112 | 0 | -6.767
-14.5 | -0.725 | 0.10721 | -0.001 | -6.758
-14 | -0.697 | 0.10278 | -0.002 | -6.777
-13.5 | -0.669 | 0.09788 | -0.003 | -6.831
-13 | -0.641 | 0.0965 | -0.004 | -6.644
-12.5 | -0.612 | 0.08953 | -0.004 | -6.84
-12 | -0.581 | 0.10229 | -0.005 | -5.683
-11.5 | -0.556 | 0.07803 | -0.006 | -7.122
-11 | -0.528 | 0.07151 | -0.007 | -7.383
-10.5 | -0.5 | 0.06624 | -0.008 | -7.551
-10 | -0.47 | 0.06937 | -0.008 | -6.775
-9.5 | -0.447 | 0.05614 | -0.011 | -7.968
-9 | -0.42 | 0.05212 | -0.012 | -8.063
-8.5 | -0.468 | 0.01218 | -0.021 | -38.448
-8 | -0.435 | 0.01156 | -0.023 | -37.616
-7.5 | -0.64 | 0.01097 | -0.025 | -58.347
-7 | -0.639 | 0.01029 | -0.027 | -62.086
-6.5 | -0.608 | 0.00975 | -0.028 | -62.311
-6 | -0.562 | 0.00925 | -0.03 | -60.766
-5.5 | -0.508 | 0.00883 | -0.032 | -57.445
-5 | -0.448 | 0.00841 | -0.034 | -53.204
-4.5 | -0.384 | 0.00807 | -0.035 | -47.614
-4 | -0.318 | 0.00775 | -0.037 | -41.094
-3.5 | -0.251 | 0.00741 | -0.039 | -33.842
-3 | -0.182 | 0.00678 | -0.041 | -26.86
-2.5 | -0.113 | 0.00519 | -0.042 | -21.744
-2 | -0.043 | 0.0042 | -0.044 | -10.218
-1.5 | 0.027 | 0.00327 | -0.046 | 8.392
-1 | 0.098 | 0.00306 | -0.048 | 32.029
-0.5 | 0.168 | 0.00305 | -0.05 | 55.304
0 | 0.241 | 0.00297 | -0.051 | 81.105
0.5 | 0.312 | 0.00303 | -0.053 | 103.065
1 | 0.383 | 0.00329 | -0.055 | 116.61
1.5 | 0.454 | 0.0037 | -0.056 | 122.629
2 | 0.524 | 0.00487 | -0.058 | 107.595
2.5 | 0.594 | 0.00563 | -0.06 | 105.53
3 | 0.655 | 0.00702 | -0.061 | 93.412
3.5 | 0.721 | 0.00945 | -0.063 | 76.258
4 | 0.784 | 0.00987 | -0.064 | 79.413
4.5 | 0.844 | 0.01036 | -0.066 | 81.5
5 | 0.899 | 0.01086 | -0.067 | 82.813
5.5 | 0.947 | 0.01144 | -0.069 | 82.78
6 | 0.984 | 0.01204 | -0.071 | 81.736
6.5 | 1.002 | 0.01264 | -0.072 | 79.28
7 | 0.984 | 0.01329 | -0.074 | 74.033
7.5 | 0.805 | 0.01416 | -0.075 | 56.892
8 | 0.667 | 0.01529 | -0.077 | 43.602
8.5 | 0.699 | 0.01651 | -0.078 | 42.363
9 | 0.731 | 0.01747 | -0.08 | 41.865
9.5 | 0.631 | 0.06554 | -0.041 | 9.63
10 | 0.66 | 0.0659 | -0.044 | 10.02
10.5 | 0.687 | 0.07345 | -0.043 | 9.348
11 | 0.714 | 0.08029 | -0.043 | 8.89
11.5 | 0.744 | 0.08484 | -0.048 | 8.768
12 | 0.772 | 0.0909 | -0.049 | 8.496
12.5 | 0.799 | 0.0942 | -0.05 | 8.485
13 | 0.827 | 0.09525 | -0.051 | 8.681
13.5 | 0.855 | 0.10036 | -0.052 | 8.515
14 | 0.884 | 0.10354 | -0.055 | 8.537
14.5 | 0.915 | 0.10765 | -0.058 | 8.496
15 | 0.946 | 0.11036 | -0.062 | 8.569
15.5 | 0.976 | 0.11427 | -0.064 | 8.538
16 | 1.004 | 0.12074 | -0.065 | 8.312
16.5 | 1.027 | 0.13412 | -0.064 | 7.659
17 | 1.049 | 0.13189 | -0.062 | 7.957
17.5 | 1.077 | 0.13508 | -0.064 | 7.973
18 | 1.108 | 0.13775 | -0.067 | 8.044
18.5 | 1.141 | 0.1402 | -0.071 | 8.135
19 | 1.174 | 0.14169 | -0.074 | 8.286
19.5 | 1.203 | 0.14761 | -0.076 | 8.15
20 | 1.226 | 0.15988 | -0.076 | 7.669

## 88. Re 6M Mach 0.50 (2)
BIGFOIL.COM POLAR EXPORT
NACA67(1)-215
NACA67(1)-215 |  |  |  | Cl Max: | 1.0023 | at alpha= | 10.5 | deg
XFOIL ncrit=9 |  |  |  | L/D Max: | 113.113 | at alpha= | 1 | deg
Re: | 6000000 |  |  | Cd Min: | 0.12525 | at alpha= | 15.5 | deg
Mach: | 0.5 |  |  | Cl=0 at alpha= | -2.7701 | deg
|  |  |  | @ Cl=0.1, Cd= | 0.004351
|  |  |  | @ Cl=0.4, Cd= | 0.0083753
|  |  |  | @ Cl=0.6, Cd= | 0.010963
alpha (deg) | Cl | Cd | Cm | Cl/Cd
-14.5 | -0.3865 | 0.10673 | -0.1239 | -3.6213
-14 | -0.4191 | 0.0932 | -0.1317 | -4.4968
-13.5 | -0.444 | 0.08134 | -0.1387 | -5.4586
-13 | -0.468 | 0.06919 | -0.1461 | -6.764
-12.5 | -0.4915 | 0.05541 | -0.1559 | -8.8702
-12 | -0.521 | 0.04518 | -0.1615 | -11.5317
-11.5 | -0.5579 | 0.03711 | -0.1615 | -15.0337
-11 | -0.5998 | 0.03025 | -0.1568 | -19.8281
-10.5 | -0.6396 | 0.0243 | -0.1485 | -26.321
-10 | -0.6699 | 0.01894 | -0.1383 | -35.3696
-9.5 | -0.6729 | 0.0146 | -0.1286 | -46.089
-9 | -0.6409 | 0.01255 | -0.1214 | -51.0677
-8.5 | -0.5975 | 0.01134 | -0.1156 | -52.6896
-8 | -0.5486 | 0.01048 | -0.1107 | -52.3473
-7.5 | -0.4957 | 0.00982 | -0.1068 | -50.4786
-7 | -0.4422 | 0.00926 | -0.1032 | -47.7538
-6.5 | -0.3881 | 0.00876 | -0.1 | -44.3037
-6 | -0.3337 | 0.00834 | -0.0972 | -40.012
-5.5 | -0.279 | 0.00796 | -0.0946 | -35.0503
-5 | -0.2245 | 0.0076 | -0.0921 | -29.5395
-4.5 | -0.1701 | 0.00729 | -0.0898 | -23.3333
-4 | -0.1164 | 0.00699 | -0.0874 | -16.6524
-3.5 | -0.0647 | 0.00668 | -0.0848 | -9.6856
-3 | -0.0177 | 0.0063 | -0.0814 | -2.8095
-2.5 | 0.0208 | 0.00582 | -0.0763 | 3.5739
-2 | 0.0466 | 0.00538 | -0.0684 | 8.6617
-1.5 | 0.0824 | 0.00486 | -0.0627 | 16.9547
-1 | 0.1111 | 0.00403 | -0.0558 | 27.5682
-0.5 | 0.1445 | 0.00307 | -0.0497 | 47.0684
0 | 0.2096 | 0.00293 | -0.0499 | 71.5358
0.5 | 0.276 | 0.00297 | -0.0503 | 92.9293
1 | 0.3416 | 0.00302 | -0.0505 | 113.1126
1.5 | 0.3474 | 0.00388 | -0.0379 | 89.5361
2 | 0.3182 | 0.00489 | -0.0181 | 65.0716
2.5 | 0.3205 | 0.00592 | -0.0058 | 54.1385
3 | 0.3373 | 0.00688 | 0.0032 | 49.0262
3.5 | 0.3686 | 0.00769 | 0.0093 | 47.9324
4 | 0.4048 | 0.00848 | 0.0145 | 47.7358
4.5 | 0.446 | 0.00921 | 0.0187 | 48.4256
5 | 0.4918 | 0.00987 | 0.0221 | 49.8278
5.5 | 0.5437 | 0.01039 | 0.0247 | 52.3292
6 | 0.596 | 0.01092 | 0.0273 | 54.5788
6.5 | 0.6487 | 0.01149 | 0.03 | 56.4578
7 | 0.7011 | 0.01211 | 0.0328 | 57.8943
7.5 | 0.7523 | 0.01279 | 0.0361 | 58.8194
8 | 0.8032 | 0.01355 | 0.0396 | 59.2768
8.5 | 0.8515 | 0.01445 | 0.0438 | 58.9273
9 | 0.9009 | 0.01541 | 0.048 | 58.462
9.5 | 0.9455 | 0.01665 | 0.0531 | 56.7868
10 | 0.9835 | 0.01833 | 0.0592 | 53.6552
10.5 | 1.0023 | 0.02108 | 0.067 | 47.5474
11 | 1.0011 | 0.0253 | 0.0755 | 39.5692
11.5 | 0.9766 | 0.03133 | 0.0837 | 31.1714
12 | 0.9448 | 0.03826 | 0.0896 | 24.6942
12.5 | 0.9086 | 0.04647 | 0.0925 | 19.5524
13 | 0.8663 | 0.05677 | 0.0913 | 15.2598
13.5 | 0.8286 | 0.06884 | 0.0856 | 12.0366
14 | 0.8034 | 0.08177 | 0.077 | 9.8251
15 | 0.7448 | 0.11141 | 0.0581 | 6.6852
15.5 | 0.7205 | 0.12525 | 0.0494 | 5.7525

## 89. Re 7M Mach 0.00 (1)
BIGFOIL.COM POLAR EXPORT
NACA67(1)-215
NACA67(1)-215 |  |  |  | Cl Max: | 1.294 | at alpha= | 13 | deg
JavaFoil+Calcfoil stall+Eppler ext transition |  |  |  | L/D Max: | 103.396 | at alpha= | 6.5 | deg
Re: | 7000000 |  |  | Cd Min: | 0.00283 | at alpha= | 0 | deg
Mach: | 0 |  |  | Cl=0 at alpha= | -1.6967 | deg
|  |  |  | @ Cl=0.1, Cd= | 0.0030233
|  |  |  | @ Cl=0.4, Cd= | 0.0042215
|  |  |  | @ Cl=0.6, Cd= | 0.0066033
alpha (deg) | Cl | Cd | Cm | Cl/Cd
-20 | -0.769 | 0.13933 | 0.008 | -5.523
-19.5 | -0.796 | 0.12988 | 0.008 | -6.127
-19 | -0.821 | 0.12144 | 0.007 | -6.761
-18.5 | -0.846 | 0.11206 | 0.006 | -7.552
-18 | -0.875 | 0.09952 | 0.006 | -8.793
-17.5 | -0.899 | 0.09172 | 0.005 | -9.799
-17 | -0.932 | 0.07595 | 0.004 | -12.269
-16.5 | -0.988 | 0.0468 | 0.003 | -21.117
-16 | -1.055 | 0.02349 | 0.002 | -44.896
-15.5 | -1.062 | 0.02099 | 0.001 | -50.605
-15 | -1.067 | 0.0189 | 0 | -56.433
-14.5 | -1.067 | 0.01732 | -0.001 | -61.617
-14 | -1.063 | 0.01591 | -0.003 | -66.804
-13.5 | -1.054 | 0.01497 | -0.004 | -70.445
-13 | -1.042 | 0.01412 | -0.006 | -73.764
-12.5 | -1.025 | 0.01356 | -0.007 | -75.579
-12 | -1.005 | 0.01272 | -0.008 | -79.027
-11.5 | -0.981 | 0.0122 | -0.01 | -80.394
-11 | -0.953 | 0.01146 | -0.011 | -83.226
-10.5 | -0.922 | 0.01093 | -0.013 | -84.373
-10 | -0.887 | 0.01047 | -0.014 | -84.789
-9.5 | -0.85 | 0.00999 | -0.016 | -84.995
-9 | -0.808 | 0.0096 | -0.017 | -84.21
-8.5 | -0.765 | 0.00923 | -0.019 | -82.796
-8 | -0.718 | 0.00887 | -0.02 | -80.897
-7.5 | -0.669 | 0.00846 | -0.022 | -79.081
-7 | -0.618 | 0.00828 | -0.023 | -74.651
-6.5 | -0.565 | 0.00796 | -0.025 | -70.97
-6 | -0.51 | 0.00769 | -0.026 | -66.304
-5.5 | -0.454 | 0.00743 | -0.028 | -61.071
-5 | -0.397 | 0.00717 | -0.029 | -55.356
-4.5 | -0.338 | 0.00694 | -0.031 | -48.75
-4 | -0.279 | 0.00667 | -0.032 | -41.787
-3.5 | -0.219 | 0.00601 | -0.034 | -36.448
-3 | -0.159 | 0.00527 | -0.035 | -30.119
-2.5 | -0.098 | 0.00482 | -0.037 | -20.368
-2 | -0.037 | 0.00431 | -0.038 | -8.635
-1.5 | 0.024 | 0.00341 | -0.04 | 6.965
-1 | 0.085 | 0.00307 | -0.041 | 27.616
-0.5 | 0.146 | 0.00288 | -0.043 | 50.611
0 | 0.209 | 0.00283 | -0.044 | 73.83
0.5 | 0.27 | 0.00313 | -0.046 | 86.375
1 | 0.332 | 0.00344 | -0.047 | 96.517
1.5 | 0.393 | 0.00414 | -0.049 | 94.877
2 | 0.454 | 0.00485 | -0.05 | 93.66
2.5 | 0.515 | 0.00504 | -0.052 | 102.144
3 | 0.575 | 0.00582 | -0.053 | 98.839
3.5 | 0.635 | 0.0077 | -0.055 | 82.464
4 | 0.694 | 0.00795 | -0.056 | 87.215
4.5 | 0.751 | 0.0082 | -0.058 | 91.629
5 | 0.807 | 0.00845 | -0.059 | 95.494
5.5 | 0.862 | 0.00875 | -0.061 | 98.492
6 | 0.915 | 0.00898 | -0.062 | 101.875
6.5 | 0.966 | 0.00934 | -0.064 | 103.396
7 | 1.014 | 0.01005 | -0.065 | 100.907
7.5 | 1.049 | 0.01056 | -0.066 | 99.316
8 | 1.09 | 0.01092 | -0.067 | 99.783
8.5 | 1.128 | 0.01135 | -0.069 | 99.393
9 | 1.163 | 0.01182 | -0.07 | 98.353
9.5 | 1.194 | 0.01243 | -0.071 | 96.016
10 | 1.22 | 0.01289 | -0.073 | 94.655
10.5 | 1.243 | 0.01345 | -0.074 | 92.461
11 | 1.262 | 0.01419 | -0.075 | 88.932
11.5 | 1.276 | 0.01483 | -0.076 | 86.004
12 | 1.286 | 0.01555 | -0.077 | 82.68
12.5 | 1.291 | 0.01629 | -0.079 | 79.267
13 | 1.294 | 0.01706 | -0.08 | 75.83
13.5 | 1.291 | 0.01793 | -0.081 | 72.011
14 | 1.286 | 0.0189 | -0.082 | 68.036
14.5 | 1.276 | 0.01986 | -0.083 | 64.278
15 | 1.264 | 0.02067 | -0.084 | 61.18
15.5 | 1.249 | 0.02187 | -0.085 | 57.102
16 | 1.23 | 0.02325 | -0.086 | 52.898
16.5 | 1.208 | 0.02493 | -0.087 | 48.445
17 | 1.18 | 0.02793 | -0.088 | 42.265
17.5 | 1.156 | 0.02957 | -0.089 | 39.075
18 | 1.125 | 0.03322 | -0.089 | 33.867

## 90. Re 7M Mach 0.00 (2)
BIGFOIL.COM POLAR EXPORT
NACA67(1)-215
NACA67(1)-215 |  |  |  | Cl Max: | 1.544 | at alpha= | 20 | deg
XFOIL ncrit=9 |  |  |  | L/D Max: | 92.5 | at alpha= | 1 | deg
Re: | 7000000 |  |  | Cd Min: | 0.03732 | at alpha= | 20 | deg
Mach: | 0 |  |  | Cl=0 at alpha= | -2.0418 | deg
|  |  |  | @ Cl=0.1, Cd= | 0.0038822
|  |  |  | @ Cl=0.4, Cd= | 0.0060466
|  |  |  | @ Cl=0.6, Cd= | 0.0082539
alpha (deg) | Cl | Cd | Cm | Cl/Cd
-19.5 | -1.3324 | 0.0275 | -0.1181 | -48.4509
-19 | -1.3157 | 0.02552 | -0.1157 | -51.5556
-18.5 | -1.2912 | 0.02411 | -0.1137 | -53.5545
-18 | -1.2745 | 0.02228 | -0.1107 | -57.2038
-17.5 | -1.2551 | 0.0207 | -0.1076 | -60.6329
-17 | -1.233 | 0.01924 | -0.1046 | -64.0852
-16 | -1.1774 | 0.01709 | -0.0992 | -68.8941
-15 | -1.1138 | 0.01537 | -0.0943 | -72.4658
-14.5 | -1.0794 | 0.01461 | -0.092 | -73.8809
-14 | -1.0447 | 0.0139 | -0.0897 | -75.1583
-13.5 | -1.0067 | 0.01326 | -0.0878 | -75.9201
-13 | -0.9688 | 0.01267 | -0.0857 | -76.4641
-12.5 | -0.9292 | 0.01214 | -0.0839 | -76.5404
-12 | -0.8903 | 0.0116 | -0.0818 | -76.75
-11.5 | -0.8501 | 0.01106 | -0.0799 | -76.8626
-11 | -0.8099 | 0.01047 | -0.0779 | -77.3543
-10.5 | -0.7686 | 0.00998 | -0.0761 | -77.014
-10 | -0.7256 | 0.00957 | -0.0745 | -75.8203
-9.5 | -0.6823 | 0.00919 | -0.0728 | -74.2437
-9 | -0.6389 | 0.00884 | -0.0712 | -72.2738
-8.5 | -0.5968 | 0.00843 | -0.0692 | -70.7948
-8 | -0.5534 | 0.0081 | -0.0674 | -68.321
-7.5 | -0.51 | 0.00774 | -0.0656 | -65.8915
-7 | -0.466 | 0.00743 | -0.0638 | -62.7187
-6.5 | -0.4223 | 0.00714 | -0.0619 | -59.1457
-6 | -0.3788 | 0.0069 | -0.0599 | -54.8986
-5.5 | -0.3353 | 0.00673 | -0.0578 | -49.8217
-5 | -0.2882 | 0.00651 | -0.0564 | -44.2704
-4.5 | -0.2383 | 0.00632 | -0.0557 | -37.7057
-4 | -0.1886 | 0.00611 | -0.055 | -30.8674
-3.5 | -0.1391 | 0.00589 | -0.0542 | -23.6163
-3 | -0.0913 | 0.00559 | -0.053 | -16.3327
-2.5 | -0.0438 | 0.00528 | -0.0518 | -8.2955
-2 | 0.004 | 0.00489 | -0.0507 | 0.818
-1.5 | 0.0513 | 0.00446 | -0.0495 | 11.5022
-1 | 0.0949 | 0.00398 | -0.0475 | 23.8442
-0.5 | 0.1361 | 0.00319 | -0.0451 | 42.6646
0 | 0.1827 | 0.00266 | -0.0437 | 68.6842
0.5 | 0.2385 | 0.0027 | -0.0441 | 88.3333
1 | 0.2849 | 0.00308 | -0.0425 | 92.5
1.5 | 0.3004 | 0.00417 | -0.0343 | 72.0384
2 | 0.3256 | 0.0049 | -0.0283 | 66.449
2.5 | 0.353 | 0.00529 | -0.0226 | 66.7297
3 | 0.3814 | 0.00576 | -0.0172 | 66.2153
4 | 0.4476 | 0.00678 | -0.0089 | 66.0177
4.5 | 0.4854 | 0.00726 | -0.0059 | 66.8595
5 | 0.5269 | 0.00768 | -0.0036 | 68.6068
5.5 | 0.5705 | 0.00803 | -0.0018 | 71.0461
6 | 0.6153 | 0.00837 | -0.0003 | 73.5125
6.5 | 0.6592 | 0.00874 | 0.0014 | 75.4233
7 | 0.704 | 0.00908 | 0.0028 | 77.533
7.5 | 0.7482 | 0.00947 | 0.0043 | 79.0074
8 | 0.7915 | 0.00984 | 0.0059 | 80.437
8.5 | 0.8334 | 0.01028 | 0.0077 | 81.07
9 | 0.8755 | 0.01077 | 0.0095 | 81.2906
9.5 | 0.9152 | 0.01133 | 0.0115 | 80.7767
10 | 0.956 | 0.01187 | 0.0134 | 80.5392
10.5 | 0.9965 | 0.01246 | 0.0152 | 79.9759
11 | 1.036 | 0.01306 | 0.0171 | 79.3262
11.5 | 1.0759 | 0.01364 | 0.0188 | 78.8783
12 | 1.1141 | 0.0143 | 0.0208 | 77.9091
12.5 | 1.1517 | 0.01496 | 0.0228 | 76.9853
13 | 1.1887 | 0.01572 | 0.0247 | 75.617
14 | 1.2572 | 0.01746 | 0.0292 | 72.0046
14.5 | 1.2887 | 0.01848 | 0.0317 | 69.7348
15 | 1.3177 | 0.0197 | 0.0344 | 66.8883
15.5 | 1.348 | 0.02078 | 0.0367 | 64.8701
16 | 1.3774 | 0.02199 | 0.039 | 62.6376
16.5 | 1.4034 | 0.02337 | 0.0416 | 60.0513
17 | 1.4295 | 0.02481 | 0.044 | 57.6179
17.5 | 1.4549 | 0.02631 | 0.0463 | 55.2984
18 | 1.4779 | 0.028 | 0.0486 | 52.7821
18.5 | 1.4989 | 0.02991 | 0.0509 | 50.1137
19 | 1.5166 | 0.03207 | 0.0533 | 47.2903
19.5 | 1.5307 | 0.03467 | 0.0556 | 44.1506
20 | 1.544 | 0.03732 | 0.0577 | 41.3719

## 91. Re 7M Mach 0.10 (1)
BIGFOIL.COM POLAR EXPORT
NACA67(1)-215
NACA67(1)-215 |  |  |  | Cl Max: | 1.277 | at alpha= | 12.5 | deg
JavaFoil+Calcfoil stall+Eppler ext transition |  |  |  | L/D Max: | 102.785 | at alpha= | 6.5 | deg
Re: | 7000000 |  |  | Cd Min: | 0.00286 | at alpha= | 0 | deg
Mach: | 0.1 |  |  | Cl=0 at alpha= | -1.6967 | deg
|  |  |  | @ Cl=0.1, Cd= | 0.0030186
|  |  |  | @ Cl=0.4, Cd= | 0.0041807
|  |  |  | @ Cl=0.6, Cd= | 0.006522
alpha (deg) | Cl | Cd | Cm | Cl/Cd
-19.5 | -0.74 | 0.13576 | 0.008 | -5.454
-19 | -0.768 | 0.12797 | 0.007 | -6.004
-18.5 | -0.797 | 0.11809 | 0.006 | -6.753
-18 | -0.826 | 0.10839 | 0.005 | -7.621
-17.5 | -0.852 | 0.10139 | 0.005 | -8.4
-17 | -0.881 | 0.08981 | 0.004 | -9.811
-16.5 | -0.913 | 0.07313 | 0.003 | -12.491
-16 | -1.013 | 0.02725 | 0.002 | -37.186
-15.5 | -1.032 | 0.02255 | 0.001 | -45.748
-15 | -1.041 | 0.01988 | 0 | -52.369
-14.5 | -1.046 | 0.01796 | -0.001 | -58.232
-14 | -1.046 | 0.01629 | -0.003 | -64.187
-13.5 | -1.04 | 0.01525 | -0.004 | -68.225
-13 | -1.03 | 0.01437 | -0.006 | -71.705
-12.5 | -1.016 | 0.01376 | -0.007 | -73.82
-12 | -0.998 | 0.01288 | -0.009 | -77.534
-11.5 | -0.976 | 0.0124 | -0.01 | -78.702
-11 | -0.95 | 0.0116 | -0.011 | -81.893
-10.5 | -0.92 | 0.01105 | -0.013 | -83.288
-10 | -0.887 | 0.01055 | -0.014 | -84.043
-9.5 | -0.85 | 0.01008 | -0.016 | -84.278
-9 | -0.809 | 0.00968 | -0.017 | -83.655
-8.5 | -0.766 | 0.00929 | -0.019 | -82.422
-8 | -0.72 | 0.00896 | -0.02 | -80.364
-7.5 | -0.671 | 0.00851 | -0.022 | -78.882
-7 | -0.62 | 0.00833 | -0.023 | -74.437
-6.5 | -0.567 | 0.008 | -0.025 | -70.897
-6 | -0.512 | 0.00773 | -0.026 | -66.287
-5.5 | -0.456 | 0.00749 | -0.028 | -60.865
-5 | -0.398 | 0.0072 | -0.029 | -55.313
-4.5 | -0.34 | 0.00701 | -0.031 | -48.445
-4 | -0.28 | 0.00672 | -0.032 | -41.732
-3.5 | -0.22 | 0.00608 | -0.034 | -36.2
-3 | -0.16 | 0.00525 | -0.036 | -30.39
-2.5 | -0.099 | 0.00479 | -0.037 | -20.566
-2 | -0.037 | 0.00432 | -0.039 | -8.662
-1.5 | 0.024 | 0.00342 | -0.04 | 6.992
-1 | 0.085 | 0.00305 | -0.042 | 27.99
-0.5 | 0.147 | 0.00292 | -0.043 | 50.249
0 | 0.21 | 0.00286 | -0.045 | 73.321
0.5 | 0.272 | 0.0031 | -0.046 | 87.558
1 | 0.334 | 0.00345 | -0.048 | 96.847
1.5 | 0.395 | 0.00412 | -0.049 | 95.775
2 | 0.456 | 0.00486 | -0.051 | 93.881
2.5 | 0.518 | 0.00506 | -0.052 | 102.235
3 | 0.578 | 0.00584 | -0.054 | 98.98
3.5 | 0.638 | 0.0077 | -0.055 | 82.905
4 | 0.697 | 0.00798 | -0.057 | 87.324
4.5 | 0.755 | 0.00825 | -0.058 | 91.449
5 | 0.811 | 0.00851 | -0.06 | 95.303
5.5 | 0.866 | 0.00884 | -0.061 | 97.977
6 | 0.919 | 0.00907 | -0.063 | 101.316
6.5 | 0.969 | 0.00943 | -0.064 | 102.785
7 | 1.007 | 0.01021 | -0.065 | 98.693
7.5 | 1.051 | 0.01065 | -0.066 | 98.688
8 | 1.092 | 0.01103 | -0.068 | 99.038
8.5 | 1.13 | 0.01146 | -0.069 | 98.545
9 | 1.163 | 0.01193 | -0.07 | 97.549
9.5 | 1.193 | 0.01258 | -0.072 | 94.843
10 | 1.218 | 0.01305 | -0.073 | 93.372
10.5 | 1.239 | 0.01355 | -0.074 | 91.46
11 | 1.255 | 0.01436 | -0.075 | 87.434
11.5 | 1.267 | 0.01505 | -0.077 | 84.197
12 | 1.274 | 0.01579 | -0.078 | 80.681
12.5 | 1.277 | 0.01651 | -0.079 | 77.317
13 | 1.275 | 0.01735 | -0.08 | 73.492
13.5 | 1.269 | 0.01829 | -0.081 | 69.426
14 | 1.26 | 0.01928 | -0.082 | 65.324
14.5 | 1.247 | 0.02004 | -0.084 | 62.221
15 | 1.229 | 0.02134 | -0.085 | 57.595
15.5 | 1.209 | 0.02251 | -0.086 | 53.716
16 | 1.185 | 0.02407 | -0.087 | 49.251
16.5 | 1.158 | 0.02596 | -0.087 | 44.627
17 | 1.124 | 0.03011 | -0.087 | 37.317
17.5 | 1.095 | 0.03175 | -0.088 | 34.477

## 92. Re 7M Mach 0.10 (2)
BIGFOIL.COM POLAR EXPORT
NACA67(1)-215
NACA67(1)-215 |  |  |  | Cl Max: | 1.5338 | at alpha= | 20 | deg
XFOIL ncrit=9 |  |  |  | L/D Max: | 93.4202 | at alpha= | 1 | deg
Re: | 7000000 |  |  | Cd Min: | 0.03987 | at alpha= | 20 | deg
Mach: | 0.1 |  |  | Cl=0 at alpha= | -2.0514 | deg
|  |  |  | @ Cl=0.1, Cd= | 0.0039046
|  |  |  | @ Cl=0.4, Cd= | 0.0061075
|  |  |  | @ Cl=0.6, Cd= | 0.0083149
alpha (deg) | Cl | Cd | Cm | Cl/Cd
-20 | -1.3354 | 0.0321 | -0.1248 | -41.6012
-19.5 | -1.3225 | 0.02943 | -0.1229 | -44.9371
-19 | -1.3091 | 0.02708 | -0.1204 | -48.3419
-18.5 | -1.2864 | 0.0254 | -0.1183 | -50.6457
-18 | -1.2716 | 0.02336 | -0.1151 | -54.4349
-17.5 | -1.2484 | 0.02191 | -0.1124 | -56.9785
-17 | -1.2305 | 0.02015 | -0.1089 | -61.067
-16.5 | -1.2059 | 0.01886 | -0.1058 | -63.9396
-16 | -1.1783 | 0.01766 | -0.1029 | -66.7214
-15 | -1.1156 | 0.01578 | -0.0975 | -70.6971
-14.5 | -1.0822 | 0.01495 | -0.0949 | -72.388
-14 | -1.0469 | 0.0142 | -0.0925 | -73.7254
-13.5 | -1.0096 | 0.01351 | -0.0903 | -74.7298
-13 | -0.971 | 0.01289 | -0.0882 | -75.3297
-12.5 | -0.9321 | 0.01232 | -0.086 | -75.6575
-12 | -0.8924 | 0.01177 | -0.0839 | -75.8199
-11.5 | -0.8513 | 0.01125 | -0.082 | -75.6711
-11 | -0.8114 | 0.01061 | -0.0799 | -76.475
-10.5 | -0.7696 | 0.0101 | -0.0779 | -76.198
-10 | -0.7269 | 0.00966 | -0.0761 | -75.2484
-9.5 | -0.6831 | 0.00927 | -0.0744 | -73.6893
-9 | -0.6394 | 0.00891 | -0.0727 | -71.7621
-8.5 | -0.5968 | 0.00849 | -0.0707 | -70.2945
-8 | -0.553 | 0.00816 | -0.0689 | -67.7696
-7.5 | -0.5089 | 0.0078 | -0.067 | -65.2436
-7 | -0.4648 | 0.00747 | -0.0652 | -62.2222
-6.5 | -0.4204 | 0.00718 | -0.0634 | -58.5515
-6 | -0.3765 | 0.00692 | -0.0613 | -54.4075
-5.5 | -0.3325 | 0.00673 | -0.0592 | -49.4056
-5 | -0.2875 | 0.00652 | -0.0574 | -44.0951
-4.5 | -0.2376 | 0.00634 | -0.0565 | -37.4763
-4 | -0.1879 | 0.00613 | -0.0557 | -30.6525
-3.5 | -0.1384 | 0.0059 | -0.0548 | -23.4576
-3 | -0.0906 | 0.0056 | -0.0536 | -16.1786
-2.5 | -0.0428 | 0.0053 | -0.0524 | -8.0755
-2 | 0.0049 | 0.00491 | -0.0512 | 0.99796
-1.5 | 0.0521 | 0.00447 | -0.0499 | 11.6555
-1 | 0.0956 | 0.00399 | -0.0478 | 23.9599
-0.5 | 0.1368 | 0.00319 | -0.0454 | 42.884
0 | 0.1837 | 0.00266 | -0.0439 | 69.0602
0.5 | 0.2398 | 0.0027 | -0.0443 | 88.8148
1 | 0.2868 | 0.00307 | -0.0427 | 93.4202
1.5 | 0.3011 | 0.00417 | -0.0343 | 72.2062
2 | 0.3256 | 0.0049 | -0.028 | 66.449
2.5 | 0.3509 | 0.0053 | -0.0217 | 66.2075
3 | 0.3795 | 0.00579 | -0.0164 | 65.544
4 | 0.446 | 0.00682 | -0.0081 | 65.3959
4.5 | 0.4841 | 0.00731 | -0.005 | 66.2244
5 | 0.5254 | 0.00773 | -0.0027 | 67.969
5.5 | 0.5698 | 0.00808 | -0.0009 | 70.5198
6 | 0.6148 | 0.00843 | 0.0006 | 72.93
6.5 | 0.6586 | 0.00881 | 0.0024 | 74.756
7 | 0.7042 | 0.00915 | 0.0038 | 76.9617
7.5 | 0.7483 | 0.00955 | 0.0054 | 78.356
8 | 0.7918 | 0.00993 | 0.0071 | 79.7382
8.5 | 0.8345 | 0.01038 | 0.0089 | 80.395
9 | 0.8762 | 0.01089 | 0.0107 | 80.4591
9.5 | 0.9161 | 0.01146 | 0.0129 | 79.9389
10 | 0.9576 | 0.01202 | 0.0148 | 79.6672
10.5 | 0.9978 | 0.01263 | 0.0167 | 79.0024
11 | 1.038 | 0.01323 | 0.0186 | 78.458
11.5 | 1.0786 | 0.01382 | 0.0204 | 78.0463
12 | 1.1158 | 0.01454 | 0.0227 | 76.74
12.5 | 1.1544 | 0.01521 | 0.0246 | 75.8974
13 | 1.1912 | 0.01601 | 0.0268 | 74.4035
14 | 1.2596 | 0.01786 | 0.0316 | 70.5263
14.5 | 1.2899 | 0.019 | 0.0344 | 67.8895
15 | 1.3205 | 0.02019 | 0.0369 | 65.4037
15.5 | 1.3505 | 0.02134 | 0.0395 | 63.2849
16 | 1.379 | 0.02266 | 0.042 | 60.8561
16.5 | 1.4057 | 0.0241 | 0.0446 | 58.3278
17 | 1.4294 | 0.02574 | 0.0474 | 55.5322
17.5 | 1.4538 | 0.02741 | 0.0499 | 53.039
18 | 1.477 | 0.02921 | 0.0522 | 50.5649
18.5 | 1.4964 | 0.03135 | 0.0547 | 47.7321
19 | 1.5121 | 0.03381 | 0.0571 | 44.7235
19.5 | 1.5238 | 0.03677 | 0.0595 | 41.4414
20 | 1.5338 | 0.03987 | 0.0616 | 38.47

## 93. Re 7M Mach 0.25 (1)
BIGFOIL.COM POLAR EXPORT
NACA67(1)-215
NACA67(1)-215 |  |  |  | Cl Max: | 1.197 | at alpha= | 10.5 | deg
JavaFoil+Calcfoil stall+Eppler ext transition |  |  |  | L/D Max: | 101.3 | at alpha= | 2.5 | deg
Re: | 7000000 |  |  | Cd Min: | 0.00286 | at alpha= | 0 | deg
Mach: | 0.25 |  |  | Cl=0 at alpha= | -1.6984 | deg
|  |  |  | @ Cl=0.1, Cd= | 0.0030438
|  |  |  | @ Cl=0.4, Cd= | 0.0041514
|  |  |  | @ Cl=0.6, Cd= | 0.006201
alpha (deg) | Cl | Cd | Cm | Cl/Cd
-17 | -0.563 | 0.12059 | 0.003 | -4.672
-16.5 | -0.615 | 0.11228 | 0.002 | -5.479
-16 | -0.656 | 0.10247 | 0.002 | -6.399
-15.5 | -0.693 | 0.09308 | 0.001 | -7.446
-15 | -0.735 | 0.07717 | 0 | -9.526
-14.5 | -0.777 | 0.06106 | -0.001 | -12.734
-14 | -0.888 | 0.02118 | -0.003 | -41.928
-13.5 | -0.917 | 0.01733 | -0.004 | -52.915
-13 | -0.931 | 0.01609 | -0.006 | -57.852
-12.5 | -0.937 | 0.01522 | -0.007 | -61.592
-12 | -0.938 | 0.01417 | -0.009 | -66.181
-11.5 | -0.932 | 0.01333 | -0.01 | -69.924
-11 | -0.919 | 0.01245 | -0.012 | -73.856
-10.5 | -0.901 | 0.01173 | -0.013 | -76.8
-10 | -0.876 | 0.01113 | -0.015 | -78.705
-9.5 | -0.846 | 0.01062 | -0.016 | -79.698
-9 | -0.811 | 0.01014 | -0.018 | -80.02
-8.5 | -0.772 | 0.00979 | -0.019 | -78.844
-8 | -0.728 | 0.00938 | -0.021 | -77.642
-7.5 | -0.681 | 0.00898 | -0.022 | -75.846
-7 | -0.631 | 0.00858 | -0.024 | -73.595
-6.5 | -0.579 | 0.00824 | -0.025 | -70.172
-6 | -0.523 | 0.00793 | -0.027 | -66.01
-5.5 | -0.467 | 0.00767 | -0.029 | -60.846
-5 | -0.408 | 0.00738 | -0.03 | -55.31
-4.5 | -0.348 | 0.00714 | -0.032 | -48.772
-4 | -0.288 | 0.00682 | -0.033 | -42.181
-3.5 | -0.226 | 0.00663 | -0.035 | -34.067
-3 | -0.164 | 0.00541 | -0.036 | -30.301
-2.5 | -0.101 | 0.00494 | -0.038 | -20.507
-2 | -0.038 | 0.00438 | -0.04 | -8.768
-1.5 | 0.025 | 0.00344 | -0.041 | 7.14
-1 | 0.088 | 0.00308 | -0.043 | 28.42
-0.5 | 0.151 | 0.00289 | -0.044 | 52.174
0 | 0.216 | 0.00286 | -0.046 | 75.464
0.5 | 0.279 | 0.00306 | -0.047 | 91.415
1 | 0.343 | 0.0035 | -0.049 | 97.957
1.5 | 0.406 | 0.00422 | -0.051 | 96.286
2 | 0.469 | 0.00499 | -0.052 | 93.929
2.5 | 0.532 | 0.00525 | -0.054 | 101.3
3 | 0.594 | 0.00602 | -0.055 | 98.59
3.5 | 0.655 | 0.00786 | -0.057 | 83.352
4 | 0.715 | 0.00817 | -0.058 | 87.572
4.5 | 0.774 | 0.00846 | -0.06 | 91.507
5 | 0.831 | 0.00875 | -0.061 | 95.017
5.5 | 0.886 | 0.00908 | -0.063 | 97.582
6 | 0.93 | 0.0098 | -0.064 | 94.864
6.5 | 0.978 | 0.01021 | -0.065 | 95.81
7 | 1.023 | 0.01063 | -0.067 | 96.278
7.5 | 1.064 | 0.0111 | -0.068 | 95.92
8 | 1.101 | 0.01152 | -0.069 | 95.543
8.5 | 1.132 | 0.01199 | -0.071 | 94.419
9 | 1.158 | 0.0126 | -0.072 | 91.921
9.5 | 1.178 | 0.01322 | -0.073 | 89.124
10 | 1.191 | 0.01384 | -0.075 | 86.048
10.5 | 1.197 | 0.01453 | -0.076 | 82.37
11 | 1.196 | 0.01543 | -0.077 | 77.465
11.5 | 1.187 | 0.01624 | -0.079 | 73.059
12 | 1.17 | 0.01716 | -0.08 | 68.21
12.5 | 1.147 | 0.01812 | -0.081 | 63.275
13 | 1.115 | 0.01925 | -0.082 | 57.938
13.5 | 1.077 | 0.02059 | -0.083 | 52.299
14 | 1.031 | 0.02222 | -0.084 | 46.382
14.5 | 0.976 | 0.02448 | -0.085 | 39.879
15 | 0.92 | 0.0261 | -0.086 | 35.24
15.5 | 0.847 | 0.03199 | -0.085 | 26.496

## 94. Re 7M Mach 0.25 (2)
BIGFOIL.COM POLAR EXPORT
NACA67(1)-215
NACA67(1)-215 |  |  |  | Cl Max: | 1.4198 | at alpha= | 18.5 | deg
XFOIL ncrit=9 |  |  |  | L/D Max: | 97.8878 | at alpha= | 1 | deg
Re: | 7000000 |  |  | Cd Min: | 0.07595 | at alpha= | -20 | deg
Mach: | 0.25 |  |  | Cl=0 at alpha= | -2.108 | deg
|  |  |  | @ Cl=0.1, Cd= | 0.00401
|  |  |  | @ Cl=0.4, Cd= | 0.0065022
|  |  |  | @ Cl=0.6, Cd= | 0.0086855
alpha (deg) | Cl | Cd | Cm | Cl/Cd
-20 | -1.0434 | 0.07595 | -0.1239 | -13.738
-19.5 | -1.0947 | 0.06136 | -0.1332 | -17.8406
-19 | -1.1442 | 0.04877 | -0.1399 | -23.4611
-18.5 | -1.1569 | 0.04191 | -0.1414 | -27.6044
-18 | -1.1692 | 0.03616 | -0.1405 | -32.3341
-17.5 | -1.1803 | 0.03124 | -0.1377 | -37.7817
-17 | -1.1776 | 0.02781 | -0.1341 | -42.3445
-16.5 | -1.1635 | 0.02532 | -0.1304 | -45.9518
-16 | -1.1578 | 0.02251 | -0.1254 | -51.4349
-15 | -1.1166 | 0.01881 | -0.1165 | -59.362
-14.5 | -1.0885 | 0.01742 | -0.1124 | -62.4856
-14 | -1.0558 | 0.01625 | -0.1088 | -64.9723
-13.5 | -1.0208 | 0.01521 | -0.1053 | -67.1137
-13 | -0.9825 | 0.01434 | -0.1021 | -68.5146
-12.5 | -0.9444 | 0.01352 | -0.0989 | -69.8521
-12 | -0.9036 | 0.01279 | -0.096 | -70.6489
-11.5 | -0.8616 | 0.01211 | -0.0933 | -71.1478
-11 | -0.8181 | 0.01148 | -0.0908 | -71.2631
-10.5 | -0.7764 | 0.01078 | -0.088 | -72.0223
-10 | -0.7329 | 0.01021 | -0.0855 | -71.7826
-9.5 | -0.688 | 0.00973 | -0.0832 | -70.7091
-9 | -0.6431 | 0.0093 | -0.0809 | -69.1505
-8.5 | -0.5973 | 0.00889 | -0.0788 | -67.1879
-8 | -0.552 | 0.00847 | -0.0766 | -65.1712
-7.5 | -0.5058 | 0.00807 | -0.0745 | -62.6766
-7 | -0.4594 | 0.00771 | -0.0726 | -59.585
-6.5 | -0.412 | 0.0074 | -0.0708 | -55.6757
-6 | -0.3658 | 0.00709 | -0.0687 | -51.5938
-5.5 | -0.3187 | 0.00684 | -0.0669 | -46.5936
-5 | -0.274 | 0.00657 | -0.0644 | -41.7047
-4.5 | -0.2292 | 0.0064 | -0.062 | -35.8125
-4 | -0.1826 | 0.00621 | -0.06 | -29.4042
-3.5 | -0.1332 | 0.00599 | -0.0586 | -22.2371
-3 | -0.0852 | 0.0057 | -0.057 | -14.9474
-2.5 | -0.037 | 0.00538 | -0.0555 | -6.8773
-1.5 | 0.0574 | 0.00454 | -0.0521 | 12.6432
-1 | 0.1 | 0.00401 | -0.0495 | 24.9377
-0.5 | 0.1407 | 0.0032 | -0.0467 | 43.9688
0 | 0.1889 | 0.00268 | -0.0451 | 70.4851
0.5 | 0.2466 | 0.00272 | -0.0455 | 90.6618
1 | 0.2966 | 0.00303 | -0.0441 | 97.8878
1.5 | 0.3065 | 0.00415 | -0.0343 | 73.8554
2 | 0.3199 | 0.00484 | -0.0252 | 66.095
2.5 | 0.3418 | 0.00539 | -0.0179 | 63.4137
3 | 0.369 | 0.00595 | -0.012 | 62.0168
3.5 | 0.401 | 0.00652 | -0.0073 | 61.5031
4 | 0.4376 | 0.00705 | -0.0036 | 62.0709
4.5 | 0.4765 | 0.00759 | -0.0003 | 62.78
5 | 0.5196 | 0.00803 | 0.0021 | 64.7073
5.5 | 0.565 | 0.00841 | 0.004 | 67.1819
6 | 0.612 | 0.00878 | 0.0057 | 69.7039
6.5 | 0.657 | 0.0092 | 0.0077 | 71.413
7 | 0.704 | 0.00958 | 0.0093 | 73.4864
7.5 | 0.7501 | 0.01002 | 0.0111 | 74.8603
8 | 0.7946 | 0.01046 | 0.0132 | 75.9656
8.5 | 0.8374 | 0.01102 | 0.0155 | 75.9891
9 | 0.8809 | 0.01159 | 0.0177 | 76.0052
9.5 | 0.9224 | 0.01222 | 0.0203 | 75.4828
10 | 0.9648 | 0.01288 | 0.0226 | 74.9068
10.5 | 1.0078 | 0.01352 | 0.0249 | 74.5414
11 | 1.049 | 0.01424 | 0.0274 | 73.6657
11.5 | 1.0909 | 0.01498 | 0.0297 | 72.8238
12 | 1.1281 | 0.01589 | 0.0328 | 70.9943
12.5 | 1.1669 | 0.0168 | 0.0355 | 69.4583
13 | 1.2024 | 0.01787 | 0.0387 | 67.286
13.5 | 1.2372 | 0.01908 | 0.0418 | 64.8428
14 | 1.2624 | 0.02079 | 0.046 | 60.7215
14.5 | 1.2938 | 0.02221 | 0.0493 | 58.253
15 | 1.3263 | 0.02362 | 0.0523 | 56.1516
15.5 | 1.35 | 0.02555 | 0.0561 | 52.8376
16 | 1.3752 | 0.02752 | 0.0595 | 49.9709
16.5 | 1.3916 | 0.03012 | 0.0633 | 46.2019
17 | 1.4017 | 0.03332 | 0.0671 | 42.0678
17.5 | 1.411 | 0.0368 | 0.0704 | 38.3424
18 | 1.4194 | 0.04057 | 0.0731 | 34.9864
18.5 | 1.4198 | 0.04536 | 0.0751 | 31.3007
19 | 1.4102 | 0.05149 | 0.0762 | 27.3878
19.5 | 1.3915 | 0.05921 | 0.0758 | 23.5011
20 | 1.3695 | 0.06812 | 0.0734 | 20.1042

## 95. Re 7M Mach 0.50 (1)
BIGFOIL.COM POLAR EXPORT
NACA67(1)-215
NACA67(1)-215 |  |  |  | Cl Max: | 1.227 | at alpha= | 20 | deg
JavaFoil+Calcfoil stall+Eppler ext transition |  |  |  | L/D Max: | 108.101 | at alpha= | 1 | deg
Re: | 7000000 |  |  | Cd Min: | 0.00294 | at alpha= | 0 | deg
Mach: | 0.5 |  |  | Cl=0 at alpha= | -1.6929 | deg
|  |  |  | @ Cl=0.1, Cd= | 0.0031557
|  |  |  | @ Cl=0.4, Cd= | 0.0037583
|  |  |  | @ Cl=0.6, Cd= | 0.0061855
alpha (deg) | Cl | Cd | Cm | Cl/Cd
-20 | -1.035 | 0.15217 | 0.009 | -6.803
-19.5 | -1.005 | 0.14936 | 0.008 | -6.728
-19 | -0.977 | 0.14442 | 0.007 | -6.766
-18.5 | -0.95 | 0.15623 | 0.006 | -6.083
-18 | -0.926 | 0.14063 | 0.006 | -6.587
-17.5 | -0.898 | 0.13207 | 0.005 | -6.803
-17 | -0.869 | 0.12805 | 0.004 | -6.788
-16.5 | -0.84 | 0.1243 | 0.003 | -6.755
-16 | -0.81 | 0.12089 | 0.002 | -6.7
-15.5 | -0.781 | 0.11434 | 0.001 | -6.834
-15 | -0.753 | 0.10875 | 0 | -6.92
-14.5 | -0.725 | 0.10595 | -0.001 | -6.84
-14 | -0.697 | 0.10044 | -0.002 | -6.937
-13.5 | -0.669 | 0.09784 | -0.003 | -6.835
-13 | -0.641 | 0.09532 | -0.004 | -6.727
-12.5 | -0.613 | 0.08827 | -0.004 | -6.942
-12 | -0.581 | 0.09888 | -0.005 | -5.88
-11.5 | -0.556 | 0.0763 | -0.006 | -7.291
-11 | -0.529 | 0.06998 | -0.007 | -7.554
-10.5 | -0.501 | 0.06487 | -0.008 | -7.721
-10 | -0.47 | 0.06777 | -0.008 | -6.936
-9.5 | -0.449 | 0.05429 | -0.011 | -8.273
-9 | -0.424 | 0.04898 | -0.013 | -8.653
-8.5 | -0.469 | 0.01215 | -0.021 | -38.561
-8 | -0.435 | 0.01126 | -0.023 | -38.634
-7.5 | -0.64 | 0.01065 | -0.025 | -60.122
-7 | -0.639 | 0.01 | -0.027 | -63.94
-6.5 | -0.608 | 0.00949 | -0.028 | -64.049
-6 | -0.562 | 0.00901 | -0.03 | -62.38
-5.5 | -0.508 | 0.00863 | -0.032 | -58.821
-5 | -0.448 | 0.00817 | -0.034 | -54.797
-4.5 | -0.384 | 0.00788 | -0.035 | -48.789
-4 | -0.319 | 0.00753 | -0.037 | -42.309
-3.5 | -0.251 | 0.00726 | -0.039 | -34.582
-3 | -0.182 | 0.00659 | -0.041 | -27.639
-2.5 | -0.113 | 0.0054 | -0.042 | -20.899
-2 | -0.043 | 0.00467 | -0.044 | -9.182
-1.5 | 0.027 | 0.00363 | -0.046 | 7.567
-1 | 0.098 | 0.00316 | -0.048 | 31.032
-0.5 | 0.168 | 0.00301 | -0.05 | 55.873
0 | 0.241 | 0.00294 | -0.051 | 82.083
0.5 | 0.312 | 0.0032 | -0.053 | 97.473
1 | 0.383 | 0.00355 | -0.055 | 108.101
1.5 | 0.454 | 0.00442 | -0.056 | 102.66
2 | 0.524 | 0.00544 | -0.058 | 96.366
2.5 | 0.594 | 0.00608 | -0.06 | 97.677
3 | 0.656 | 0.00717 | -0.061 | 91.426
3.5 | 0.721 | 0.0092 | -0.063 | 78.331
4 | 0.784 | 0.00961 | -0.064 | 81.667
4.5 | 0.845 | 0.01009 | -0.066 | 83.73
5 | 0.9 | 0.01058 | -0.068 | 85.063
5.5 | 0.948 | 0.01114 | -0.069 | 85.08
6 | 0.985 | 0.01172 | -0.071 | 84.016
6.5 | 1.003 | 0.01233 | -0.072 | 81.327
7 | 0.984 | 0.01294 | -0.074 | 76.048
7.5 | 0.806 | 0.01379 | -0.075 | 58.459
8 | 0.667 | 0.01476 | -0.077 | 45.178
8.5 | 0.7 | 0.01616 | -0.078 | 43.299
9 | 0.732 | 0.01697 | -0.08 | 43.123
9.5 | 0.632 | 0.06416 | -0.043 | 9.856
10 | 0.662 | 0.06515 | -0.046 | 10.155
10.5 | 0.688 | 0.07232 | -0.045 | 9.514
11 | 0.715 | 0.07967 | -0.045 | 8.976
11.5 | 0.744 | 0.08226 | -0.048 | 9.049
12 | 0.772 | 0.08969 | -0.05 | 8.613
12.5 | 0.799 | 0.09202 | -0.05 | 8.688
13 | 0.827 | 0.09412 | -0.051 | 8.787
13.5 | 0.855 | 0.09801 | -0.052 | 8.721
14 | 0.885 | 0.1015 | -0.056 | 8.722
14.5 | 0.916 | 0.10499 | -0.06 | 8.727
15 | 0.947 | 0.10816 | -0.063 | 8.758
15.5 | 0.979 | 0.11064 | -0.066 | 8.848
16 | 1.007 | 0.11726 | -0.067 | 8.584
16.5 | 1.028 | 0.13291 | -0.065 | 7.732
17 | 1.05 | 0.1284 | -0.063 | 8.175
17.5 | 1.08 | 0.13231 | -0.065 | 8.16
18 | 1.11 | 0.13581 | -0.068 | 8.172
18.5 | 1.145 | 0.13535 | -0.073 | 8.461
19 | 1.177 | 0.13778 | -0.075 | 8.541
19.5 | 1.205 | 0.14319 | -0.077 | 8.419
20 | 1.227 | 0.15732 | -0.076 | 7.801

## 96. Re 7M Mach 0.50 (2)
BIGFOIL.COM POLAR EXPORT
NACA67(1)-215
NACA67(1)-215 |  |  |  | Cl Max: | 1.0155 | at alpha= | 11 | deg
XFOIL ncrit=9 |  |  |  | L/D Max: | 115.631 | at alpha= | 1 | deg
Re: | 7000000 |  |  | Cd Min: | 0.13565 | at alpha= | 16 | deg
Mach: | 0.5 |  |  | Cl=0 at alpha= | -2.7249 | deg
|  |  |  | @ Cl=0.1, Cd= | 0.0046144
|  |  |  | @ Cl=0.4, Cd= | 0.0081898
|  |  |  | @ Cl=0.6, Cd= | 0.0106
alpha (deg) | Cl | Cd | Cm | Cl/Cd
-15 | -0.3731 | 0.11749 | -0.1185 | -3.1756
-14.5 | -0.4021 | 0.10392 | -0.1259 | -3.8693
-14 | -0.4289 | 0.0915 | -0.1331 | -4.6874
-13.5 | -0.456 | 0.07938 | -0.1403 | -5.7445
-13 | -0.4815 | 0.06638 | -0.1485 | -7.2537
-12.5 | -0.51 | 0.05286 | -0.1584 | -9.6481
-12 | -0.5421 | 0.04308 | -0.1629 | -12.5836
-11.5 | -0.5791 | 0.03538 | -0.1619 | -16.368
-11 | -0.6205 | 0.02882 | -0.1563 | -21.5302
-10.5 | -0.6579 | 0.02315 | -0.1475 | -28.419
-10 | -0.6842 | 0.01807 | -0.1372 | -37.8639
-9.5 | -0.6834 | 0.01404 | -0.1275 | -48.6752
-9 | -0.6504 | 0.01211 | -0.1204 | -53.7077
-8.5 | -0.6056 | 0.01093 | -0.1146 | -55.4071
-8 | -0.5532 | 0.01017 | -0.1102 | -54.3953
-7.5 | -0.5011 | 0.0095 | -0.1061 | -52.7474
-7 | -0.4472 | 0.00896 | -0.1026 | -49.9107
-6.5 | -0.393 | 0.00849 | -0.0994 | -46.2898
-6 | -0.3388 | 0.00806 | -0.0964 | -42.0347
-5.5 | -0.284 | 0.0077 | -0.0938 | -36.8831
-5 | -0.2295 | 0.00737 | -0.0913 | -31.1398
-4.5 | -0.1754 | 0.00707 | -0.0888 | -24.8091
-4 | -0.1217 | 0.00679 | -0.0865 | -17.9234
-3.5 | -0.0696 | 0.0065 | -0.0839 | -10.7077
-2.5 | 0.0202 | 0.00567 | -0.0762 | 3.5626
-2 | 0.0493 | 0.00528 | -0.0689 | 9.3371
-1.5 | 0.0883 | 0.00481 | -0.0639 | 18.3576
0 | 0.2103 | 0.00277 | -0.05 | 75.9206
0.5 | 0.2776 | 0.00278 | -0.0507 | 99.8561
1 | 0.3388 | 0.00293 | -0.05 | 115.6314
1.5 | 0.3181 | 0.00398 | -0.0316 | 79.9246
2 | 0.3 | 0.00504 | -0.0145 | 59.5238
2.5 | 0.3103 | 0.00601 | -0.0039 | 51.6306
3 | 0.3336 | 0.0069 | 0.0039 | 48.3478
3.5 | 0.3685 | 0.00762 | 0.0093 | 48.3596
4 | 0.4072 | 0.00832 | 0.014 | 48.9423
4.5 | 0.4496 | 0.00901 | 0.0181 | 49.9001
5 | 0.4969 | 0.00961 | 0.0214 | 51.7066
5.5 | 0.5496 | 0.01009 | 0.0238 | 54.4698
6 | 0.602 | 0.01062 | 0.0264 | 56.6855
6.5 | 0.6551 | 0.01116 | 0.0291 | 58.7007
7 | 0.7082 | 0.01175 | 0.0319 | 60.2723
7.5 | 0.7592 | 0.01245 | 0.0352 | 60.9799
8 | 0.8098 | 0.01323 | 0.0388 | 61.2094
8.5 | 0.8602 | 0.01407 | 0.0427 | 61.1372
9 | 0.9097 | 0.015 | 0.047 | 60.6467
9.5 | 0.9561 | 0.01615 | 0.052 | 59.2012
10 | 0.9947 | 0.01775 | 0.0581 | 56.0394
10.5 | 1.0153 | 0.02035 | 0.066 | 49.8919
11 | 1.0155 | 0.02438 | 0.0747 | 41.653
11.5 | 0.9925 | 0.03022 | 0.0831 | 32.8425
12 | 0.9608 | 0.03703 | 0.0895 | 25.9465
12.5 | 0.9131 | 0.04594 | 0.0928 | 19.8759
13 | 0.871 | 0.05607 | 0.0919 | 15.5342
13.5 | 0.8341 | 0.06788 | 0.0865 | 12.2879
14 | 0.8088 | 0.08059 | 0.0782 | 10.036
14.5 | 0.786 | 0.0947 | 0.0686 | 8.2999
15 | 0.7561 | 0.10932 | 0.0598 | 6.9164
16 | 0.7173 | 0.13565 | 0.0434 | 5.2879

## 97. Re 8M Mach 0.00 (1)
BIGFOIL.COM POLAR EXPORT
NACA67(1)-215
NACA67(1)-215 |  |  |  | Cl Max: | 1.294 | at alpha= | 13 | deg
JavaFoil+Calcfoil stall+Eppler ext transition |  |  |  | L/D Max: | 106.524 | at alpha= | 7 | deg
Re: | 8000000 |  |  | Cd Min: | 0.00307 | at alpha= | -0.5 | deg
Mach: | 0 |  |  | Cl=0 at alpha= | -1.6967 | deg
|  |  |  | @ Cl=0.1, Cd= | 0.0032434
|  |  |  | @ Cl=0.4, Cd= | 0.0046136
|  |  |  | @ Cl=0.6, Cd= | 0.0065808
alpha (deg) | Cl | Cd | Cm | Cl/Cd
-20 | -0.772 | 0.13538 | 0.009 | -5.704
-19.5 | -0.798 | 0.12591 | 0.008 | -6.342
-19 | -0.824 | 0.11776 | 0.007 | -6.995
-18.5 | -0.853 | 0.10492 | 0.007 | -8.132
-18 | -0.883 | 0.09238 | 0.006 | -9.554
-17.5 | -0.909 | 0.08335 | 0.005 | -10.9
-17 | -0.954 | 0.06122 | 0.004 | -15.575
-16.5 | -1.038 | 0.02787 | 0.004 | -37.24
-16 | -1.058 | 0.02212 | 0.003 | -47.853
-15.5 | -1.064 | 0.02024 | 0.001 | -52.575
-15 | -1.069 | 0.01818 | 0 | -58.788
-14.5 | -1.068 | 0.01676 | -0.001 | -63.761
-14 | -1.064 | 0.01544 | -0.003 | -68.906
-13.5 | -1.055 | 0.01454 | -0.004 | -72.566
-13 | -1.042 | 0.01376 | -0.006 | -75.77
-12.5 | -1.025 | 0.0132 | -0.007 | -77.659
-12 | -1.005 | 0.0124 | -0.008 | -81.105
-11.5 | -0.981 | 0.01188 | -0.01 | -82.588
-11 | -0.954 | 0.01116 | -0.011 | -85.489
-10.5 | -0.923 | 0.01066 | -0.013 | -86.589
-10 | -0.888 | 0.01021 | -0.014 | -86.941
-9.5 | -0.85 | 0.00977 | -0.016 | -87.006
-9 | -0.809 | 0.0094 | -0.017 | -86.085
-8.5 | -0.765 | 0.00901 | -0.019 | -84.893
-8 | -0.718 | 0.00869 | -0.02 | -82.668
-7.5 | -0.669 | 0.00827 | -0.022 | -80.973
-7 | -0.618 | 0.0081 | -0.023 | -76.337
-6.5 | -0.565 | 0.00778 | -0.025 | -72.636
-6 | -0.51 | 0.00752 | -0.026 | -67.866
-5.5 | -0.454 | 0.00727 | -0.028 | -62.482
-5 | -0.397 | 0.00701 | -0.029 | -56.614
-4.5 | -0.338 | 0.00678 | -0.031 | -49.864
-4 | -0.279 | 0.00652 | -0.032 | -42.772
-3.5 | -0.219 | 0.00609 | -0.034 | -35.98
-3 | -0.159 | 0.00538 | -0.035 | -29.506
-2.5 | -0.098 | 0.00495 | -0.037 | -19.813
-2 | -0.037 | 0.00431 | -0.038 | -8.632
-1.5 | 0.024 | 0.00406 | -0.04 | 5.849
-1 | 0.085 | 0.0033 | -0.041 | 25.754
-0.5 | 0.146 | 0.00307 | -0.043 | 47.498
0 | 0.209 | 0.00308 | -0.044 | 67.915
0.5 | 0.27 | 0.00333 | -0.046 | 81.265
1 | 0.332 | 0.0039 | -0.047 | 85.036
1.5 | 0.393 | 0.00457 | -0.049 | 85.971
2 | 0.454 | 0.00495 | -0.05 | 91.783
2.5 | 0.515 | 0.00538 | -0.052 | 95.792
3 | 0.575 | 0.00591 | -0.053 | 97.368
3.5 | 0.635 | 0.00752 | -0.055 | 84.378
4 | 0.694 | 0.00777 | -0.056 | 89.241
4.5 | 0.751 | 0.00806 | -0.058 | 93.19
5 | 0.807 | 0.00826 | -0.059 | 97.687
5.5 | 0.862 | 0.00858 | -0.061 | 100.484
6 | 0.915 | 0.0088 | -0.062 | 103.97
6.5 | 0.966 | 0.00912 | -0.064 | 105.85
7 | 1.014 | 0.00952 | -0.065 | 106.524
7.5 | 1.049 | 0.01034 | -0.066 | 101.481
8 | 1.091 | 0.01069 | -0.067 | 102.079
8.5 | 1.129 | 0.01108 | -0.069 | 101.849
9 | 1.164 | 0.01154 | -0.07 | 100.848
9.5 | 1.194 | 0.01213 | -0.071 | 98.488
10 | 1.221 | 0.01258 | -0.073 | 97.064
10.5 | 1.244 | 0.01311 | -0.074 | 94.868
11 | 1.262 | 0.01384 | -0.075 | 91.239
11.5 | 1.277 | 0.01449 | -0.076 | 88.133
12 | 1.287 | 0.01515 | -0.078 | 84.913
12.5 | 1.292 | 0.0159 | -0.079 | 81.297
13 | 1.294 | 0.01667 | -0.08 | 77.617
13.5 | 1.292 | 0.01751 | -0.081 | 73.814
14 | 1.286 | 0.01846 | -0.082 | 69.699
14.5 | 1.277 | 0.01939 | -0.083 | 65.866
15 | 1.265 | 0.02011 | -0.084 | 62.925
15.5 | 1.25 | 0.02125 | -0.085 | 58.811
16 | 1.231 | 0.02254 | -0.086 | 54.633
16.5 | 1.21 | 0.02413 | -0.087 | 50.13
17 | 1.183 | 0.02678 | -0.088 | 44.161
17.5 | 1.158 | 0.02855 | -0.089 | 40.547
18 | 1.128 | 0.03173 | -0.089 | 35.559

## 98. Re 8M Mach 0.00 (2)
BIGFOIL.COM POLAR EXPORT
NACA67(1)-215
NACA67(1)-215 |  |  |  | Cl Max: | 1.5659 | at alpha= | 20 | deg
XFOIL ncrit=9 |  |  |  | L/D Max: | 86.9485 | at alpha= | 0.5 | deg
Re: | 8000000 |  |  | Cd Min: | 0.03565 | at alpha= | 20 | deg
Mach: | 0 |  |  | Cl=0 at alpha= | -2.0504 | deg
|  |  |  | @ Cl=0.1, Cd= | 0.0040257
|  |  |  | @ Cl=0.4, Cd= | 0.0060428
|  |  |  | @ Cl=0.6, Cd= | 0.0080164
alpha (deg) | Cl | Cd | Cm | Cl/Cd
-20 | -1.3706 | 0.0281 | -0.1186 | -48.7758
-19.5 | -1.3543 | 0.0261 | -0.1163 | -51.8889
-19 | -1.3349 | 0.02428 | -0.1141 | -54.9794
-18.5 | -1.3103 | 0.02294 | -0.1119 | -57.1186
-18 | -1.2913 | 0.02128 | -0.109 | -60.6814
-17.5 | -1.265 | 0.02011 | -0.1066 | -62.904
-17 | -1.241 | 0.01881 | -0.1037 | -65.9755
-16.5 | -1.2142 | 0.01766 | -0.1009 | -68.7542
-16 | -1.1874 | 0.01659 | -0.0979 | -71.5732
-15.5 | -1.1554 | 0.01569 | -0.0955 | -73.6393
-15 | -1.1226 | 0.0149 | -0.0931 | -75.3423
-14.5 | -1.0881 | 0.01416 | -0.0908 | -76.8432
-14 | -1.0522 | 0.01346 | -0.0886 | -78.1724
-13.5 | -1.0146 | 0.01284 | -0.0866 | -79.0187
-13 | -0.9768 | 0.01227 | -0.0845 | -79.6088
-12.5 | -0.937 | 0.01177 | -0.0826 | -79.6092
-12 | -0.8972 | 0.01123 | -0.0807 | -79.8931
-11.5 | -0.855 | 0.01077 | -0.0792 | -79.3872
-11 | -0.8146 | 0.01023 | -0.0772 | -79.6285
-10.5 | -0.7737 | 0.00974 | -0.0752 | -79.4353
-10 | -0.7312 | 0.00933 | -0.0735 | -78.3708
-9.5 | -0.6886 | 0.00896 | -0.0717 | -76.8527
-9 | -0.6447 | 0.00862 | -0.0701 | -74.7912
-8.5 | -0.602 | 0.00823 | -0.0682 | -73.147
-8 | -0.5576 | 0.00789 | -0.0667 | -70.6717
-7.5 | -0.5145 | 0.00754 | -0.0648 | -68.2361
-7 | -0.4711 | 0.00722 | -0.0628 | -65.2493
-6.5 | -0.4273 | 0.00696 | -0.0609 | -61.3937
-6 | -0.3847 | 0.00672 | -0.0587 | -57.247
-5.5 | -0.3401 | 0.00656 | -0.0568 | -51.8445
-5 | -0.2916 | 0.00635 | -0.0558 | -45.9213
-4.5 | -0.2415 | 0.00618 | -0.0551 | -39.0777
-4 | -0.1915 | 0.00598 | -0.0544 | -32.0234
-3.5 | -0.1413 | 0.00578 | -0.0537 | -24.4464
-3 | -0.0922 | 0.00551 | -0.0528 | -16.7332
-2.5 | -0.0433 | 0.00517 | -0.0519 | -8.3752
-1.5 | 0.053 | 0.00447 | -0.0498 | 11.8568
-1 | 0.0997 | 0.00403 | -0.0484 | 24.7395
-0.5 | 0.1431 | 0.0034 | -0.0465 | 42.0882
0 | 0.1836 | 0.0026 | -0.0439 | 70.6154
0.5 | 0.2365 | 0.00272 | -0.0437 | 86.9485
1 | 0.2727 | 0.00334 | -0.0399 | 81.6467
1.5 | 0.2923 | 0.00433 | -0.0327 | 67.5058
2 | 0.3207 | 0.00492 | -0.0273 | 65.1829
2.5 | 0.3506 | 0.00529 | -0.0221 | 66.276
3 | 0.3802 | 0.00578 | -0.017 | 65.7785
3.5 | 0.4141 | 0.00623 | -0.013 | 66.4687
4 | 0.4502 | 0.00669 | -0.0095 | 67.2945
4.5 | 0.489 | 0.00713 | -0.0066 | 68.5835
5 | 0.5318 | 0.00749 | -0.0046 | 71.0013
5.5 | 0.5752 | 0.00784 | -0.0027 | 73.3673
6 | 0.6202 | 0.00816 | -0.0012 | 76.0049
6.5 | 0.6648 | 0.00851 | 0.0003 | 78.1199
7 | 0.7092 | 0.00885 | 0.0019 | 80.1356
7.5 | 0.7533 | 0.00924 | 0.0034 | 81.526
8 | 0.7982 | 0.00959 | 0.0047 | 83.2325
8.5 | 0.8395 | 0.01005 | 0.0067 | 83.5323
9 | 0.8809 | 0.01054 | 0.0085 | 83.5769
9.5 | 0.9217 | 0.01106 | 0.0104 | 83.3363
10 | 0.9614 | 0.01162 | 0.0125 | 82.7367
10.5 | 1.0027 | 0.01214 | 0.0142 | 82.5947
11 | 1.0433 | 0.0127 | 0.0159 | 82.1496
11.5 | 1.0829 | 0.01329 | 0.0177 | 81.4823
12 | 1.1216 | 0.01395 | 0.0196 | 80.4014
12.5 | 1.1591 | 0.0146 | 0.0217 | 79.3904
13 | 1.1954 | 0.01534 | 0.0238 | 77.927
13.5 | 1.231 | 0.01616 | 0.0259 | 76.1757
14 | 1.2641 | 0.0171 | 0.0283 | 73.924
14.5 | 1.2953 | 0.01813 | 0.0308 | 71.4451
15 | 1.3284 | 0.01906 | 0.033 | 69.6957
15.5 | 1.3608 | 0.02005 | 0.0351 | 67.8703
16 | 1.3895 | 0.02123 | 0.0376 | 65.4498
16.5 | 1.4175 | 0.0225 | 0.04 | 63
17 | 1.4446 | 0.02387 | 0.0423 | 60.5195
17.5 | 1.4695 | 0.02533 | 0.0448 | 58.0142
18 | 1.4946 | 0.02691 | 0.047 | 55.5407
18.5 | 1.5163 | 0.02869 | 0.0493 | 52.8512
19 | 1.5352 | 0.03078 | 0.0516 | 49.8765
19.5 | 1.5507 | 0.03312 | 0.0541 | 46.8207
20 | 1.5659 | 0.03565 | 0.0561 | 43.9243

## 99. Re 8M Mach 0.10 (1)
BIGFOIL.COM POLAR EXPORT
NACA67(1)-215
NACA67(1)-215 |  |  |  | Cl Max: | 1.277 | at alpha= | 12.5 | deg
JavaFoil+Calcfoil stall+Eppler ext transition |  |  |  | L/D Max: | 106.218 | at alpha= | 7 | deg
Re: | 8000000 |  |  | Cd Min: | 0.00308 | at alpha= | 0 | deg
Mach: | 0.1 |  |  | Cl=0 at alpha= | -1.6967 | deg
|  |  |  | @ Cl=0.1, Cd= | 0.003254
|  |  |  | @ Cl=0.4, Cd= | 0.0046479
|  |  |  | @ Cl=0.6, Cd= | 0.006552
alpha (deg) | Cl | Cd | Cm | Cl/Cd
-19.5 | -0.742 | 0.13377 | 0.008 | -5.543
-19 | -0.771 | 0.12393 | 0.007 | -6.223
-18.5 | -0.801 | 0.11329 | 0.006 | -7.072
-18 | -0.831 | 0.10307 | 0.006 | -8.06
-17.5 | -0.858 | 0.09523 | 0.005 | -9.009
-17 | -0.891 | 0.08152 | 0.004 | -10.93
-16.5 | -0.937 | 0.05793 | 0.003 | -16.169
-16 | -1.023 | 0.02406 | 0.002 | -42.525
-15.5 | -1.034 | 0.02159 | 0.001 | -47.909
-15 | -1.044 | 0.01899 | 0 | -54.967
-14.5 | -1.047 | 0.01729 | -0.001 | -60.581
-14 | -1.047 | 0.0158 | -0.003 | -66.267
-13.5 | -1.041 | 0.01483 | -0.004 | -70.196
-13 | -1.031 | 0.01398 | -0.006 | -73.76
-12.5 | -1.017 | 0.0134 | -0.007 | -75.876
-12 | -0.999 | 0.01258 | -0.009 | -79.423
-11.5 | -0.977 | 0.01207 | -0.01 | -80.937
-11 | -0.951 | 0.01129 | -0.011 | -84.225
-10.5 | -0.921 | 0.01077 | -0.013 | -85.538
-10 | -0.887 | 0.01013 | -0.014 | -87.583
-9.5 | -0.85 | 0.00988 | -0.016 | -86.047
-9 | -0.81 | 0.00944 | -0.017 | -85.775
-8.5 | -0.766 | 0.0091 | -0.019 | -84.255
-8 | -0.72 | 0.00874 | -0.02 | -82.386
-7.5 | -0.671 | 0.0083 | -0.022 | -80.933
-7 | -0.62 | 0.00814 | -0.023 | -76.203
-6.5 | -0.567 | 0.0078 | -0.025 | -72.774
-6 | -0.512 | 0.00756 | -0.026 | -67.755
-5.5 | -0.456 | 0.00731 | -0.028 | -62.441
-5 | -0.399 | 0.00706 | -0.029 | -56.468
-4.5 | -0.34 | 0.00686 | -0.031 | -49.541
-4 | -0.28 | 0.00659 | -0.032 | -42.503
-3.5 | -0.22 | 0.00613 | -0.034 | -35.915
-3 | -0.16 | 0.00545 | -0.036 | -29.28
-2.5 | -0.099 | 0.00496 | -0.037 | -19.887
-2 | -0.037 | 0.00437 | -0.039 | -8.571
-1.5 | 0.024 | 0.00407 | -0.04 | 5.87
-1 | 0.085 | 0.0033 | -0.042 | 25.841
-0.5 | 0.147 | 0.00311 | -0.043 | 47.207
0 | 0.21 | 0.00308 | -0.045 | 68.162
0.5 | 0.272 | 0.00337 | -0.046 | 80.779
1 | 0.334 | 0.00395 | -0.048 | 84.492
1.5 | 0.395 | 0.00462 | -0.049 | 85.474
2 | 0.456 | 0.00496 | -0.051 | 91.982
2.5 | 0.518 | 0.00539 | -0.052 | 95.987
3 | 0.578 | 0.00598 | -0.054 | 96.76
3.5 | 0.638 | 0.00754 | -0.055 | 84.562
4 | 0.697 | 0.0078 | -0.057 | 89.369
4.5 | 0.755 | 0.00809 | -0.058 | 93.284
5 | 0.811 | 0.00835 | -0.06 | 97.187
5.5 | 0.866 | 0.00864 | -0.061 | 100.211
6 | 0.919 | 0.00886 | -0.063 | 103.683
6.5 | 0.969 | 0.00922 | -0.064 | 105.193
7 | 1.018 | 0.00958 | -0.066 | 106.218
7.5 | 1.052 | 0.01041 | -0.066 | 101.079
8 | 1.093 | 0.01076 | -0.068 | 101.558
8.5 | 1.13 | 0.0112 | -0.069 | 100.97
9 | 1.164 | 0.01164 | -0.07 | 100.034
9.5 | 1.193 | 0.01226 | -0.072 | 97.322
10 | 1.219 | 0.01273 | -0.073 | 95.749
10.5 | 1.24 | 0.01321 | -0.074 | 93.843
11 | 1.256 | 0.014 | -0.075 | 89.707
11.5 | 1.268 | 0.01467 | -0.077 | 86.403
12 | 1.275 | 0.01538 | -0.078 | 82.863
12.5 | 1.277 | 0.01615 | -0.079 | 79.102
13 | 1.276 | 0.01694 | -0.08 | 75.311
13.5 | 1.27 | 0.01784 | -0.081 | 71.177
14 | 1.26 | 0.01882 | -0.083 | 66.953
14.5 | 1.247 | 0.01958 | -0.084 | 63.705
15 | 1.23 | 0.02082 | -0.085 | 59.086
15.5 | 1.21 | 0.02184 | -0.086 | 55.419
16 | 1.187 | 0.02335 | -0.087 | 50.842
16.5 | 1.16 | 0.02511 | -0.087 | 46.205
17 | 1.126 | 0.02872 | -0.088 | 39.219
17.5 | 1.098 | 0.03031 | -0.089 | 36.214

## 100. Re 8M Mach 0.10 (2)
BIGFOIL.COM POLAR EXPORT
NACA67(1)-215
NACA67(1)-215 |  |  |  | Cl Max: | 1.5579 | at alpha= | 20 | deg
XFOIL ncrit=9 |  |  |  | L/D Max: | 87.786 | at alpha= | 0.5 | deg
Re: | 8000000 |  |  | Cd Min: | 0.03796 | at alpha= | 20 | deg
Mach: | 0.1 |  |  | Cl=0 at alpha= | -2.0647 | deg
|  |  |  | @ Cl=0.1, Cd= | 0.0040348
|  |  |  | @ Cl=0.4, Cd= | 0.0060945
|  |  |  | @ Cl=0.6, Cd= | 0.0080803
alpha (deg) | Cl | Cd | Cm | Cl/Cd
-20 | -1.3615 | 0.03015 | -0.1235 | -45.1575
-19.5 | -1.3474 | 0.0278 | -0.1212 | -48.4676
-19 | -1.3313 | 0.02563 | -0.1188 | -51.943
-18.5 | -1.3082 | 0.02406 | -0.1164 | -54.3724
-18 | -1.2903 | 0.02224 | -0.1134 | -58.0171
-17.5 | -1.2649 | 0.02091 | -0.1108 | -60.4926
-17 | -1.239 | 0.01967 | -0.108 | -62.9893
-16.5 | -1.2121 | 0.01848 | -0.1052 | -65.5898
-16 | -1.1881 | 0.01715 | -0.1017 | -69.277
-15.5 | -1.1577 | 0.01614 | -0.0989 | -71.7286
-15 | -1.1254 | 0.01528 | -0.0962 | -73.6518
-14.5 | -1.0908 | 0.01449 | -0.0938 | -75.2795
-14 | -1.0554 | 0.01373 | -0.0913 | -76.8682
-13.5 | -1.0175 | 0.01308 | -0.0892 | -77.7905
-13 | -0.9796 | 0.01248 | -0.0869 | -78.4936
-12.5 | -0.9398 | 0.01194 | -0.0849 | -78.7102
-12 | -0.8992 | 0.01138 | -0.0829 | -79.0158
-11.5 | -0.8574 | 0.01089 | -0.0811 | -78.7328
-11 | -0.8158 | 0.01037 | -0.0792 | -78.6692
-10.5 | -0.775 | 0.00985 | -0.077 | -78.6802
-10 | -0.7323 | 0.00942 | -0.0752 | -77.7389
-9.5 | -0.6892 | 0.00903 | -0.0733 | -76.3234
-9 | -0.6454 | 0.00869 | -0.0716 | -74.2693
-8.5 | -0.6017 | 0.0083 | -0.0698 | -72.494
-8 | -0.5574 | 0.00794 | -0.0681 | -70.2015
-7.5 | -0.5137 | 0.00758 | -0.0662 | -67.7704
-7 | -0.4697 | 0.00726 | -0.0643 | -64.697
-6.5 | -0.4252 | 0.00699 | -0.0624 | -60.8298
-6 | -0.3822 | 0.00673 | -0.0602 | -56.7905
-5.5 | -0.3386 | 0.00657 | -0.058 | -51.5373
-5 | -0.291 | 0.00637 | -0.0566 | -45.6829
-4.5 | -0.2411 | 0.00619 | -0.0558 | -38.9499
-4 | -0.191 | 0.006 | -0.0551 | -31.8333
-3.5 | -0.1406 | 0.0058 | -0.0544 | -24.2414
-3 | -0.0913 | 0.00553 | -0.0534 | -16.5099
-2.5 | -0.0424 | 0.00519 | -0.0524 | -8.1696
-2 | 0.0063 | 0.00482 | -0.0514 | 1.3071
-1.5 | 0.0539 | 0.00448 | -0.0502 | 12.0312
-1 | 0.1005 | 0.00403 | -0.0488 | 24.938
-0.5 | 0.1439 | 0.0034 | -0.0468 | 42.3235
0 | 0.1846 | 0.0026 | -0.0441 | 71
0.5 | 0.2379 | 0.00271 | -0.0439 | 87.786
1 | 0.2743 | 0.00333 | -0.0401 | 82.3724
1.5 | 0.293 | 0.00432 | -0.0326 | 67.8241
2 | 0.32 | 0.00492 | -0.0269 | 65.0407
2.5 | 0.3486 | 0.0053 | -0.0213 | 65.7736
3 | 0.3783 | 0.0058 | -0.0162 | 65.2241
3.5 | 0.4122 | 0.00626 | -0.0121 | 65.8466
4 | 0.4487 | 0.00673 | -0.0086 | 66.6716
4.5 | 0.4877 | 0.00717 | -0.0057 | 68.0195
5 | 0.5306 | 0.00754 | -0.0037 | 70.3714
5.5 | 0.5742 | 0.0079 | -0.0018 | 72.6835
6 | 0.62 | 0.00822 | -0.0003 | 75.4258
6.5 | 0.664 | 0.00858 | 0.0014 | 77.3893
7 | 0.7092 | 0.00892 | 0.0029 | 79.5067
7.5 | 0.7539 | 0.00931 | 0.0044 | 80.9774
8 | 0.7981 | 0.00969 | 0.006 | 82.3633
8.5 | 0.8402 | 0.01016 | 0.0079 | 82.6969
9 | 0.882 | 0.01066 | 0.0098 | 82.7392
9.5 | 0.9221 | 0.01121 | 0.0119 | 82.2569
10 | 0.9629 | 0.01176 | 0.0139 | 81.8793
10.5 | 1.005 | 0.01228 | 0.0156 | 81.8404
11 | 1.0449 | 0.01287 | 0.0176 | 81.1888
11.5 | 1.0854 | 0.01347 | 0.0194 | 80.5791
12 | 1.124 | 0.01417 | 0.0214 | 79.3225
12.5 | 1.1614 | 0.01486 | 0.0236 | 78.1561
13 | 1.1985 | 0.01562 | 0.0258 | 76.7286
13.5 | 1.2329 | 0.01651 | 0.0282 | 74.676
14.5 | 1.2973 | 0.01858 | 0.0334 | 69.8224
15 | 1.3322 | 0.0195 | 0.0355 | 68.3179
15.5 | 1.3627 | 0.02061 | 0.038 | 66.1184
16 | 1.3932 | 0.0218 | 0.0404 | 63.9083
16.5 | 1.4195 | 0.02322 | 0.0431 | 61.1326
17 | 1.4455 | 0.02472 | 0.0457 | 58.4749
17.5 | 1.4706 | 0.02629 | 0.0482 | 55.9376
18 | 1.4935 | 0.0281 | 0.0507 | 53.1495
18.5 | 1.5134 | 0.0301 | 0.0533 | 50.2791
19 | 1.531 | 0.03243 | 0.0557 | 47.2094
19.5 | 1.5449 | 0.03507 | 0.0582 | 44.0519
20 | 1.5579 | 0.03796 | 0.0602 | 41.0406

## 101. Re 8M Mach 0.25 (1)
BIGFOIL.COM POLAR EXPORT
NACA67(1)-215
NACA67(1)-215 |  |  |  | Cl Max: | 1.198 | at alpha= | 10.5 | deg
JavaFoil+Calcfoil stall+Eppler ext transition |  |  |  | L/D Max: | 102.534 | at alpha= | 6 | deg
Re: | 8000000 |  |  | Cd Min: | 0.00306 | at alpha= | -0.5 | deg
Mach: | 0.25 |  |  | Cl=0 at alpha= | -1.6984 | deg
|  |  |  | @ Cl=0.1, Cd= | 0.0032624
|  |  |  | @ Cl=0.4, Cd= | 0.0046305
|  |  |  | @ Cl=0.6, Cd= | 0.0062574
alpha (deg) | Cl | Cd | Cm | Cl/Cd
-17 | -0.564 | 0.11883 | 0.003 | -4.748
-16.5 | -0.616 | 0.11112 | 0.002 | -5.542
-16 | -0.657 | 0.10087 | 0.002 | -6.51
-15.5 | -0.696 | 0.08954 | 0.001 | -7.775
-15 | -0.745 | 0.06922 | 0 | -10.758
-14.5 | -0.823 | 0.03588 | -0.001 | -22.95
-14 | -0.892 | 0.01987 | -0.003 | -44.893
-13.5 | -0.916 | 0.01727 | -0.004 | -53.052
-13 | -0.932 | 0.01569 | -0.006 | -59.363
-12.5 | -0.938 | 0.01477 | -0.007 | -63.502
-12 | -0.939 | 0.01378 | -0.009 | -68.125
-11.5 | -0.932 | 0.01297 | -0.01 | -71.915
-11 | -0.92 | 0.01211 | -0.012 | -75.956
-10.5 | -0.901 | 0.01142 | -0.013 | -78.889
-10 | -0.877 | 0.01086 | -0.015 | -80.739
-9.5 | -0.846 | 0.0104 | -0.016 | -81.394
-9 | -0.812 | 0.00989 | -0.018 | -82.061
-8.5 | -0.772 | 0.00957 | -0.019 | -80.629
-8 | -0.729 | 0.00917 | -0.021 | -79.445
-7.5 | -0.682 | 0.00876 | -0.022 | -77.816
-7 | -0.632 | 0.00839 | -0.024 | -75.317
-6.5 | -0.579 | 0.00805 | -0.026 | -71.855
-6 | -0.524 | 0.00773 | -0.027 | -67.729
-5.5 | -0.467 | 0.00748 | -0.029 | -62.412
-5 | -0.408 | 0.00719 | -0.03 | -56.773
-4.5 | -0.349 | 0.00699 | -0.032 | -49.869
-4 | -0.288 | 0.00667 | -0.033 | -43.101
-3.5 | -0.226 | 0.00648 | -0.035 | -34.892
-3 | -0.164 | 0.006 | -0.036 | -27.324
-2.5 | -0.101 | 0.00506 | -0.038 | -20.031
-2 | -0.038 | 0.00441 | -0.04 | -8.719
-1.5 | 0.025 | 0.00415 | -0.041 | 5.914
-1 | 0.088 | 0.00331 | -0.043 | 26.506
-0.5 | 0.151 | 0.00306 | -0.044 | 49.237
0 | 0.216 | 0.00307 | -0.046 | 70.256
0.5 | 0.279 | 0.00331 | -0.047 | 84.33
1 | 0.343 | 0.00397 | -0.049 | 86.316
1.5 | 0.406 | 0.0047 | -0.051 | 86.37
2 | 0.469 | 0.00509 | -0.052 | 92.216
2.5 | 0.532 | 0.00556 | -0.054 | 95.593
3 | 0.594 | 0.0061 | -0.055 | 97.287
3.5 | 0.655 | 0.0077 | -0.057 | 85.057
4 | 0.715 | 0.00797 | -0.058 | 89.694
4.5 | 0.774 | 0.00829 | -0.06 | 93.374
5 | 0.831 | 0.00855 | -0.061 | 97.223
5.5 | 0.886 | 0.0089 | -0.063 | 99.571
6 | 0.939 | 0.00916 | -0.064 | 102.534
6.5 | 0.979 | 0.00996 | -0.065 | 98.257
7 | 1.024 | 0.0104 | -0.067 | 98.408
7.5 | 1.065 | 0.01083 | -0.068 | 98.312
8 | 1.102 | 0.01125 | -0.069 | 97.877
8.5 | 1.133 | 0.01172 | -0.071 | 96.67
9 | 1.159 | 0.01229 | -0.072 | 94.282
9.5 | 1.178 | 0.01291 | -0.073 | 91.297
10 | 1.192 | 0.0135 | -0.075 | 88.241
10.5 | 1.198 | 0.01418 | -0.076 | 84.435
11 | 1.196 | 0.01505 | -0.077 | 79.462
11.5 | 1.187 | 0.01585 | -0.079 | 74.891
12 | 1.171 | 0.01674 | -0.08 | 69.984
12.5 | 1.147 | 0.01771 | -0.081 | 64.786
13 | 1.116 | 0.01877 | -0.082 | 59.457
13.5 | 1.078 | 0.02006 | -0.083 | 53.732
14 | 1.032 | 0.02157 | -0.084 | 47.839
14.5 | 0.978 | 0.02359 | -0.085 | 41.476
15 | 0.922 | 0.0251 | -0.086 | 36.728
15.5 | 0.853 | 0.02948 | -0.086 | 28.944

## 102. Re 8M Mach 0.25 (2)
BIGFOIL.COM POLAR EXPORT
NACA67(1)-215
NACA67(1)-215 |  |  |  | Cl Max: | 1.4532 | at alpha= | 18.5 | deg
XFOIL ncrit=9 |  |  |  | L/D Max: | 91.3011 | at alpha= | 0.5 | deg
Re: | 8000000 |  |  | Cd Min: | 0.06414 | at alpha= | -20 | deg
Mach: | 0.25 |  |  | Cl=0 at alpha= | -2.1229 | deg
|  |  |  | @ Cl=0.1, Cd= | 0.0041144
|  |  |  | @ Cl=0.4, Cd= | 0.0064252
|  |  |  | @ Cl=0.6, Cd= | 0.00844
alpha (deg) | Cl | Cd | Cm | Cl/Cd
-20 | -1.132 | 0.06414 | -0.1317 | -17.6489
-19.5 | -1.1592 | 0.05351 | -0.1382 | -21.6632
-19 | -1.1954 | 0.04376 | -0.1417 | -27.3172
-18.5 | -1.2032 | 0.03799 | -0.1416 | -31.6715
-18 | -1.2087 | 0.03319 | -0.1397 | -36.4176
-17.5 | -1.2153 | 0.02895 | -0.1362 | -41.9793
-17 | -1.2073 | 0.02597 | -0.1323 | -46.4883
-16.5 | -1.1901 | 0.02375 | -0.1285 | -50.1095
-16 | -1.1645 | 0.0221 | -0.1249 | -52.6923
-15.5 | -1.1447 | 0.02021 | -0.1205 | -56.6403
-15 | -1.1259 | 0.01831 | -0.1156 | -61.491
-14.5 | -1.0999 | 0.01681 | -0.1112 | -65.4313
-14 | -1.0664 | 0.01565 | -0.1076 | -68.1406
-13.5 | -1.0307 | 0.01467 | -0.1041 | -70.259
-13 | -0.9924 | 0.01384 | -0.1008 | -71.7052
-12.5 | -0.9528 | 0.01307 | -0.0978 | -72.8998
-12 | -0.9111 | 0.01234 | -0.095 | -73.8331
-11.5 | -0.8687 | 0.0117 | -0.0923 | -74.2479
-11 | -0.825 | 0.0111 | -0.0898 | -74.3243
-10.5 | -0.7814 | 0.01056 | -0.0873 | -73.9962
-10 | -0.7381 | 0.00999 | -0.0847 | -73.8839
-9.5 | -0.694 | 0.00949 | -0.0822 | -73.1296
-9 | -0.6489 | 0.00907 | -0.0799 | -71.5436
-8.5 | -0.6017 | 0.00868 | -0.078 | -69.3203
-8 | -0.5562 | 0.00825 | -0.0759 | -67.4182
-7.5 | -0.5095 | 0.00787 | -0.0739 | -64.7395
-7 | -0.4635 | 0.00751 | -0.0718 | -61.7177
-6.5 | -0.4167 | 0.00719 | -0.0699 | -57.9555
-6 | -0.3706 | 0.0069 | -0.0678 | -53.7101
-5.5 | -0.3243 | 0.00665 | -0.0657 | -48.7669
-5 | -0.2797 | 0.00642 | -0.0633 | -43.567
-4.5 | -0.2359 | 0.00626 | -0.0606 | -37.6837
-4 | -0.1866 | 0.00608 | -0.0592 | -30.6908
-3.5 | -0.1358 | 0.00589 | -0.0581 | -23.056
-3 | -0.086 | 0.0056 | -0.0569 | -15.3571
-2.5 | -0.0368 | 0.00527 | -0.0555 | -6.9829
-2 | 0.012 | 0.00491 | -0.0542 | 2.444
-1.5 | 0.0595 | 0.00453 | -0.0525 | 13.1347
-1 | 0.1053 | 0.00406 | -0.0506 | 25.936
0 | 0.1897 | 0.00261 | -0.0453 | 72.682
0.5 | 0.2456 | 0.00269 | -0.0453 | 91.3011
1 | 0.2833 | 0.00327 | -0.0413 | 86.6361
1.5 | 0.2962 | 0.00429 | -0.0322 | 69.0443
2 | 0.3112 | 0.00488 | -0.0234 | 63.7705
3 | 0.3673 | 0.00597 | -0.0117 | 61.5243
3.5 | 0.4025 | 0.00646 | -0.0076 | 62.3065
4 | 0.4403 | 0.00696 | -0.0041 | 63.2615
4.5 | 0.48 | 0.00744 | -0.001 | 64.5161
5 | 0.5245 | 0.00784 | 0.0012 | 66.9005
5.5 | 0.5694 | 0.00822 | 0.0033 | 69.2701
6 | 0.6167 | 0.00856 | 0.0049 | 72.0444
6.5 | 0.6631 | 0.00894 | 0.0066 | 74.1723
7 | 0.7088 | 0.00935 | 0.0085 | 75.8075
7.5 | 0.7555 | 0.00975 | 0.0102 | 77.4872
8 | 0.8005 | 0.01023 | 0.0122 | 78.2502
8.5 | 0.843 | 0.0108 | 0.0146 | 78.0556
9 | 0.8872 | 0.01132 | 0.0167 | 78.3746
9.5 | 0.9285 | 0.01196 | 0.0193 | 77.6338
10 | 0.9715 | 0.01255 | 0.0216 | 77.4104
10.5 | 1.0153 | 0.01315 | 0.0238 | 77.2091
11 | 1.0561 | 0.01387 | 0.0264 | 76.1428
11.5 | 1.0979 | 0.0146 | 0.0288 | 75.1986
12.5 | 1.1731 | 0.01647 | 0.0348 | 71.2265
13 | 1.2091 | 0.01752 | 0.0379 | 69.0126
13.5 | 1.2423 | 0.01876 | 0.0413 | 66.2207
14.5 | 1.3089 | 0.02133 | 0.0477 | 61.3643
15 | 1.3407 | 0.02272 | 0.0509 | 59.0097
15.5 | 1.3673 | 0.02451 | 0.0545 | 55.7854
16 | 1.3944 | 0.0263 | 0.0579 | 53.019
16.5 | 1.4133 | 0.02869 | 0.0617 | 49.2611
17 | 1.426 | 0.03161 | 0.0656 | 45.1123
17.5 | 1.4369 | 0.03484 | 0.0691 | 41.2428
18 | 1.4498 | 0.0382 | 0.0719 | 37.9529
18.5 | 1.4532 | 0.04247 | 0.0744 | 34.2171
19 | 1.4494 | 0.04785 | 0.0761 | 30.2905
19.5 | 1.4361 | 0.05454 | 0.0767 | 26.3311
20 | 1.42 | 0.06231 | 0.0755 | 22.7893

## 103. Re 8M Mach 0.50 (1)
BIGFOIL.COM POLAR EXPORT
NACA67(1)-215
NACA67(1)-215 |  |  |  | Cl Max: | 1.229 | at alpha= | 20 | deg
JavaFoil+Calcfoil stall+Eppler ext transition |  |  |  | L/D Max: | 95.316 | at alpha= | 2.5 | deg
Re: | 8000000 |  |  | Cd Min: | 0.00312 | at alpha= | -0.5 | deg
Mach: | 0.5 |  |  | Cl=0 at alpha= | -1.6929 | deg
|  |  |  | @ Cl=0.1, Cd= | 0.0034017
|  |  |  | @ Cl=0.4, Cd= | 0.0042759
|  |  |  | @ Cl=0.6, Cd= | 0.0063287
alpha (deg) | Cl | Cd | Cm | Cl/Cd
-20 | -1.036 | 0.14976 | 0.009 | -6.921
-19.5 | -1.006 | 0.14731 | 0.008 | -6.832
-19 | -0.977 | 0.14467 | 0.007 | -6.756
-18.5 | -0.95 | 0.15345 | 0.006 | -6.194
-18 | -0.927 | 0.13766 | 0.006 | -6.733
-17.5 | -0.899 | 0.13143 | 0.005 | -6.84
-17 | -0.87 | 0.12663 | 0.004 | -6.871
-16.5 | -0.84 | 0.12262 | 0.003 | -6.851
-16 | -0.811 | 0.11954 | 0.002 | -6.782
-15.5 | -0.782 | 0.11189 | 0.001 | -6.99
-15 | -0.753 | 0.10749 | 0 | -7.003
-14.5 | -0.725 | 0.10261 | -0.001 | -7.063
-14 | -0.697 | 0.09983 | -0.002 | -6.98
-13.5 | -0.669 | 0.09498 | -0.003 | -7.041
-13 | -0.641 | 0.09477 | -0.004 | -6.767
-12.5 | -0.613 | 0.08717 | -0.005 | -7.032
-12 | -0.582 | 0.09854 | -0.005 | -5.902
-11.5 | -0.557 | 0.07502 | -0.006 | -7.421
-11 | -0.529 | 0.06925 | -0.007 | -7.641
-10.5 | -0.501 | 0.06389 | -0.008 | -7.848
-10 | -0.47 | 0.06764 | -0.008 | -6.951
-9.5 | -0.453 | 0.05093 | -0.012 | -8.899
-9 | -0.489 | 0.01647 | -0.019 | -29.701
-8.5 | -0.469 | 0.01187 | -0.021 | -39.493
-8 | -0.435 | 0.01101 | -0.023 | -39.562
-7.5 | -0.641 | 0.0104 | -0.025 | -61.577
-7 | -0.64 | 0.00977 | -0.027 | -65.425
-6.5 | -0.608 | 0.00928 | -0.028 | -65.529
-6 | -0.562 | 0.00881 | -0.03 | -63.81
-5.5 | -0.508 | 0.00842 | -0.032 | -60.311
-5 | -0.448 | 0.00801 | -0.034 | -55.964
-4.5 | -0.385 | 0.00769 | -0.035 | -49.982
-4 | -0.319 | 0.00736 | -0.037 | -43.306
-3.5 | -0.251 | 0.00707 | -0.039 | -35.53
-3 | -0.182 | 0.00647 | -0.041 | -28.167
-2.5 | -0.113 | 0.00543 | -0.042 | -20.78
-2 | -0.043 | 0.00496 | -0.044 | -8.64
-1.5 | 0.027 | 0.00432 | -0.046 | 6.35
-1 | 0.098 | 0.00341 | -0.048 | 28.718
-0.5 | 0.168 | 0.00312 | -0.05 | 53.919
0 | 0.241 | 0.00314 | -0.051 | 76.778
0.5 | 0.312 | 0.0034 | -0.053 | 91.949
1 | 0.383 | 0.00407 | -0.055 | 94.189
1.5 | 0.454 | 0.00493 | -0.056 | 92.035
2 | 0.524 | 0.00558 | -0.058 | 93.969
2.5 | 0.594 | 0.00623 | -0.06 | 95.316
3 | 0.656 | 0.00725 | -0.061 | 90.508
3.5 | 0.721 | 0.00899 | -0.063 | 80.267
4 | 0.785 | 0.00942 | -0.064 | 83.316
4.5 | 0.845 | 0.00985 | -0.066 | 85.808
5 | 0.9 | 0.01035 | -0.068 | 86.945
5.5 | 0.948 | 0.01088 | -0.069 | 87.142
6 | 0.985 | 0.01144 | -0.071 | 86.084
6.5 | 1.004 | 0.01204 | -0.072 | 83.33
7 | 0.985 | 0.01265 | -0.074 | 77.85
7.5 | 0.806 | 0.01347 | -0.075 | 59.867
8 | 0.667 | 0.01442 | -0.077 | 46.291
8.5 | 0.7 | 0.01569 | -0.078 | 44.609
9 | 0.733 | 0.01658 | -0.08 | 44.177
9.5 | 0.632 | 0.0642 | -0.043 | 9.85
10 | 0.663 | 0.06401 | -0.047 | 10.35
10.5 | 0.689 | 0.07025 | -0.046 | 9.804
11 | 0.716 | 0.07867 | -0.046 | 9.099
11.5 | 0.745 | 0.082 | -0.049 | 9.082
12 | 0.773 | 0.08883 | -0.05 | 8.697
12.5 | 0.8 | 0.09068 | -0.05 | 8.817
13 | 0.827 | 0.09364 | -0.051 | 8.834
13.5 | 0.855 | 0.09742 | -0.053 | 8.781
14 | 0.886 | 0.10037 | -0.057 | 8.832
14.5 | 0.918 | 0.10282 | -0.06 | 8.925
15 | 0.949 | 0.10549 | -0.064 | 8.998
15.5 | 0.982 | 0.1079 | -0.067 | 9.099
16 | 1.009 | 0.11489 | -0.068 | 8.779
16.5 | 1.028 | 0.13193 | -0.065 | 7.795
17 | 1.05 | 0.1272 | -0.063 | 8.255
17.5 | 1.081 | 0.13008 | -0.066 | 8.312
18 | 1.113 | 0.13234 | -0.07 | 8.411
18.5 | 1.148 | 0.13129 | -0.074 | 8.747
19 | 1.181 | 0.13295 | -0.077 | 8.883
19.5 | 1.21 | 0.13838 | -0.078 | 8.741
20 | 1.229 | 0.15542 | -0.077 | 7.905

## 104. Re 8M Mach 0.50 (2)
BIGFOIL.COM POLAR EXPORT
NACA67(1)-215
NACA67(1)-215 |  |  |  | Cl Max: | 1.028 | at alpha= | 11 | deg
XFOIL ncrit=9 |  |  |  | L/D Max: | 105.357 | at alpha= | 1 | deg
Re: | 8000000 |  |  | Cd Min: | 0.13308 | at alpha= | 16 | deg
Mach: | 0.5 |  |  | Cl=0 at alpha= | -2.7262 | deg
|  |  |  | @ Cl=0.1, Cd= | 0.0044957
|  |  |  | @ Cl=0.4, Cd= | 0.0080344
|  |  |  | @ Cl=0.6, Cd= | 0.010287
alpha (deg) | Cl | Cd | Cm | Cl/Cd
-15 | -0.3886 | 0.11455 | -0.1204 | -3.3924
-14.5 | -0.4156 | 0.10157 | -0.1277 | -4.0918
-14 | -0.4421 | 0.08936 | -0.1348 | -4.9474
-13.5 | -0.4673 | 0.07754 | -0.1419 | -6.0266
-12.5 | -0.5174 | 0.0517 | -0.1596 | -10.0077
-12 | -0.5534 | 0.04189 | -0.1637 | -13.2108
-11.5 | -0.5937 | 0.03424 | -0.162 | -17.3394
-11 | -0.6371 | 0.02773 | -0.1558 | -22.9751
-10.5 | -0.6739 | 0.02222 | -0.1466 | -30.3285
-10 | -0.6971 | 0.01734 | -0.1361 | -40.2018
-9.5 | -0.6923 | 0.01354 | -0.1267 | -51.13
-9 | -0.6575 | 0.01169 | -0.1196 | -56.2447
-8.5 | -0.6115 | 0.01059 | -0.1139 | -57.7432
-8 | -0.5587 | 0.00987 | -0.1095 | -56.6059
-7.5 | -0.5055 | 0.00926 | -0.1055 | -54.5896
-7 | -0.4513 | 0.00873 | -0.102 | -51.6953
-6.5 | -0.3975 | 0.00826 | -0.0987 | -48.1235
-6 | -0.3436 | 0.00785 | -0.0956 | -43.7707
-5.5 | -0.2888 | 0.0075 | -0.093 | -38.5067
-5 | -0.2344 | 0.0072 | -0.0904 | -32.5556
-4.5 | -0.1801 | 0.0069 | -0.088 | -26.1014
-4 | -0.1255 | 0.00662 | -0.0858 | -18.9577
-3.5 | -0.0727 | 0.00631 | -0.0834 | -11.5214
-3 | -0.0224 | 0.00598 | -0.0805 | -3.7458
-2.5 | 0.0185 | 0.00554 | -0.0758 | 3.3394
-2 | 0.0516 | 0.00521 | -0.0694 | 9.904
-0.5 | 0.1695 | 0.00347 | -0.0546 | 48.8473
0 | 0.2112 | 0.00269 | -0.0502 | 78.513
0.5 | 0.2771 | 0.0027 | -0.0506 | 102.6296
1 | 0.3245 | 0.00308 | -0.0469 | 105.3571
1.5 | 0.296 | 0.00411 | -0.027 | 72.0195
2 | 0.2881 | 0.00513 | -0.0121 | 56.1598
2.5 | 0.3034 | 0.00604 | -0.0026 | 50.2318
3 | 0.3293 | 0.0069 | 0.0047 | 47.7246
3.5 | 0.3686 | 0.00756 | 0.0093 | 48.7566
4 | 0.4103 | 0.00819 | 0.0135 | 50.0977
4.5 | 0.4536 | 0.00884 | 0.0175 | 51.3122
5 | 0.5022 | 0.00938 | 0.0205 | 53.5394
5.5 | 0.5548 | 0.00986 | 0.023 | 56.2677
6 | 0.6077 | 0.01036 | 0.0256 | 58.6583
6.5 | 0.6607 | 0.01089 | 0.0283 | 60.6703
7 | 0.7139 | 0.01147 | 0.0311 | 62.2406
7.5 | 0.7644 | 0.01217 | 0.0346 | 62.8102
8 | 0.8153 | 0.01293 | 0.0382 | 63.0549
8.5 | 0.8669 | 0.01374 | 0.0419 | 63.0932
9 | 0.917 | 0.01466 | 0.0462 | 62.5512
9.5 | 0.965 | 0.01575 | 0.051 | 61.2698
10 | 1.0042 | 0.01729 | 0.0572 | 58.0798
10.5 | 1.0269 | 0.01975 | 0.0651 | 51.9949
11 | 1.028 | 0.02364 | 0.074 | 43.4856
11.5 | 1.0053 | 0.02934 | 0.0827 | 34.2638
12 | 0.9686 | 0.03634 | 0.0895 | 26.6538
12.5 | 0.9192 | 0.04528 | 0.0931 | 20.3004
13 | 0.8781 | 0.05521 | 0.0925 | 15.9047
13.5 | 0.8414 | 0.06679 | 0.0875 | 12.5977
14 | 0.8157 | 0.07931 | 0.0795 | 10.285
14.5 | 0.7935 | 0.09322 | 0.0699 | 8.5121
15 | 0.7667 | 0.10738 | 0.0614 | 7.1401
15.5 | 0.7463 | 0.12046 | 0.0532 | 6.1954
16 | 0.7307 | 0.13308 | 0.0453 | 5.4907

## 105. Re 10M Mach 0.00 (1)
BIGFOIL.COM POLAR EXPORT
NACA67(1)-215
NACA67(1)-215 |  |  |  | Cl Max: | 1.296 | at alpha= | 13 | deg
JavaFoil+Calcfoil stall+Eppler ext transition |  |  |  | L/D Max: | 112.083 | at alpha= | 8 | deg
Re: | 10000000 |  |  | Cd Min: | 0.00387 | at alpha= | 0 | deg
Mach: | 0 |  |  | Cl=0 at alpha= | -1.6967 | deg
|  |  |  | @ Cl=0.1, Cd= | 0.0041659
|  |  |  | @ Cl=0.4, Cd= | 0.0048897
|  |  |  | @ Cl=0.6, Cd= | 0.0065283
alpha (deg) | Cl | Cd | Cm | Cl/Cd
-20 | -0.776 | 0.12899 | 0.009 | -6.019
-19.5 | -0.802 | 0.12095 | 0.008 | -6.631
-19 | -0.829 | 0.11092 | 0.007 | -7.476
-18.5 | -0.864 | 0.09398 | 0.007 | -9.19
-18 | -0.897 | 0.07987 | 0.006 | -11.228
-17.5 | -0.931 | 0.06646 | 0.005 | -14.003
-17 | -1.008 | 0.03417 | 0.005 | -29.5
-16.5 | -1.05 | 0.0236 | 0.004 | -44.502
-16 | -1.062 | 0.0206 | 0.003 | -51.545
-15.5 | -1.068 | 0.01881 | 0.001 | -56.8
-15 | -1.071 | 0.0172 | 0 | -62.278
-14.5 | -1.07 | 0.016 | -0.001 | -66.891
-14 | -1.065 | 0.01475 | -0.003 | -72.249
-13.5 | -1.056 | 0.01391 | -0.004 | -75.948
-13 | -1.043 | 0.01318 | -0.006 | -79.184
-12.5 | -1.027 | 0.01262 | -0.007 | -81.351
-12 | -1.007 | 0.01186 | -0.008 | -84.845
-11.5 | -0.982 | 0.01138 | -0.01 | -86.297
-11 | -0.955 | 0.01054 | -0.011 | -90.591
-10.5 | -0.924 | 0.01024 | -0.013 | -90.164
-10 | -0.889 | 0.00982 | -0.014 | -90.511
-9.5 | -0.851 | 0.0094 | -0.016 | -90.533
-9 | -0.81 | 0.00904 | -0.017 | -89.568
-8.5 | -0.766 | 0.00867 | -0.019 | -88.263
-8 | -0.719 | 0.00837 | -0.02 | -85.936
-7.5 | -0.67 | 0.00794 | -0.022 | -84.341
-7 | -0.619 | 0.00777 | -0.023 | -79.622
-6.5 | -0.566 | 0.00748 | -0.025 | -75.65
-6 | -0.511 | 0.00726 | -0.026 | -70.32
-5.5 | -0.454 | 0.00704 | -0.028 | -64.55
-5 | -0.397 | 0.00681 | -0.029 | -58.215
-4.5 | -0.338 | 0.00659 | -0.031 | -51.282
-4 | -0.279 | 0.00634 | -0.032 | -43.998
-3.5 | -0.219 | 0.00587 | -0.034 | -37.333
-3 | -0.159 | 0.00573 | -0.035 | -27.721
-2.5 | -0.098 | 0.00501 | -0.037 | -19.587
-2 | -0.037 | 0.00465 | -0.038 | -8.007
-1.5 | 0.024 | 0.00426 | -0.04 | 5.574
-1 | 0.085 | 0.00422 | -0.041 | 20.103
-0.5 | 0.146 | 0.004 | -0.043 | 36.509
0 | 0.209 | 0.00387 | -0.044 | 53.94
0.5 | 0.27 | 0.00422 | -0.046 | 64.148
1 | 0.332 | 0.00459 | -0.047 | 72.382
1.5 | 0.393 | 0.00483 | -0.049 | 81.38
2 | 0.454 | 0.00535 | -0.05 | 84.859
2.5 | 0.515 | 0.00553 | -0.052 | 93.144
3 | 0.575 | 0.00602 | -0.053 | 95.516
3.5 | 0.635 | 0.00724 | -0.055 | 87.727
4 | 0.694 | 0.00774 | -0.056 | 89.633
4.5 | 0.751 | 0.00775 | -0.058 | 96.87
5 | 0.807 | 0.00801 | -0.059 | 100.859
5.5 | 0.862 | 0.00828 | -0.061 | 104.069
6 | 0.915 | 0.00852 | -0.062 | 107.413
6.5 | 0.966 | 0.00883 | -0.064 | 109.415
7 | 1.014 | 0.00917 | -0.065 | 110.582
7.5 | 1.06 | 0.00955 | -0.067 | 110.996
8 | 1.102 | 0.00984 | -0.068 | 112.083
8.5 | 1.13 | 0.01068 | -0.069 | 105.784
9 | 1.165 | 0.01109 | -0.07 | 105.002
9.5 | 1.196 | 0.01167 | -0.071 | 102.407
10 | 1.223 | 0.01209 | -0.073 | 101.13
10.5 | 1.245 | 0.0126 | -0.074 | 98.846
11 | 1.264 | 0.01327 | -0.075 | 95.225
11.5 | 1.278 | 0.01387 | -0.076 | 92.149
12 | 1.288 | 0.01453 | -0.078 | 88.649
12.5 | 1.294 | 0.01523 | -0.079 | 84.957
13 | 1.296 | 0.016 | -0.08 | 80.994
13.5 | 1.294 | 0.01677 | -0.081 | 77.131
14 | 1.288 | 0.01766 | -0.082 | 72.933
14.5 | 1.279 | 0.01855 | -0.083 | 68.942
15 | 1.267 | 0.01925 | -0.085 | 65.817
15.5 | 1.251 | 0.0203 | -0.086 | 61.652
16 | 1.233 | 0.02149 | -0.087 | 57.383
16.5 | 1.212 | 0.023 | -0.087 | 52.691
17 | 1.185 | 0.02569 | -0.088 | 46.111
17.5 | 1.161 | 0.02693 | -0.089 | 43.1
18 | 1.132 | 0.0297 | -0.089 | 38.105

## 106. Re 10M Mach 0.00 (2)
BIGFOIL.COM POLAR EXPORT
NACA67(1)-215
NACA67(1)-215 |  |  |  | Cl Max: | 1.5927 | at alpha= | 20 | deg
XFOIL ncrit=9 |  |  |  | L/D Max: | 87.5542 | at alpha= | 8.5 | deg
Re: | 10000000 |  |  | Cd Min: | 0.03358 | at alpha= | 20 | deg
Mach: | 0 |  |  | Cl=0 at alpha= | -2.0616 | deg
|  |  |  | @ Cl=0.1, Cd= | 0.0041142
|  |  |  | @ Cl=0.4, Cd= | 0.0059228
|  |  |  | @ Cl=0.6, Cd= | 0.0076499
alpha (deg) | Cl | Cd | Cm | Cl/Cd
-20 | -1.4037 | 0.02595 | -0.1161 | -54.0925
-19.5 | -1.3843 | 0.02415 | -0.1139 | -57.3209
-19 | -1.364 | 0.02253 | -0.1114 | -60.5415
-18.5 | -1.3387 | 0.02127 | -0.1091 | -62.9384
-18 | -1.3159 | 0.01986 | -0.1064 | -66.2588
-17.5 | -1.2876 | 0.01884 | -0.104 | -68.3439
-17 | -1.2592 | 0.01779 | -0.1016 | -70.7813
-16 | -1.1989 | 0.01593 | -0.0966 | -75.2605
-15.5 | -1.1689 | 0.01503 | -0.0938 | -77.7711
-15 | -1.1346 | 0.01426 | -0.0915 | -79.5652
-14.5 | -1.1001 | 0.01353 | -0.0892 | -81.3082
-14 | -1.064 | 0.01286 | -0.0869 | -82.7372
-13 | -0.9881 | 0.01168 | -0.0828 | -84.5976
-12.5 | -0.9481 | 0.01117 | -0.081 | -84.8791
-12 | -0.9075 | 0.01067 | -0.0791 | -85.0515
-11.5 | -0.8656 | 0.01025 | -0.0775 | -84.4488
-11 | -0.8244 | 0.00983 | -0.0756 | -83.8657
-10.5 | -0.7822 | 0.00941 | -0.0738 | -83.1243
-10 | -0.7404 | 0.00899 | -0.0719 | -82.3582
-9.5 | -0.6971 | 0.00859 | -0.0702 | -81.1525
-9 | -0.653 | 0.00824 | -0.0686 | -79.2476
-8.5 | -0.6087 | 0.00791 | -0.0671 | -76.9532
-8 | -0.5655 | 0.00755 | -0.0652 | -74.9007
-7.5 | -0.5225 | 0.00722 | -0.0632 | -72.3684
-7 | -0.4796 | 0.00693 | -0.0612 | -69.2063
-6.5 | -0.4372 | 0.00667 | -0.0589 | -65.5472
-6 | -0.3953 | 0.00649 | -0.0564 | -60.9091
-5.5 | -0.3474 | 0.00631 | -0.0553 | -55.0555
-5 | -0.2975 | 0.00614 | -0.0546 | -48.4528
-4.5 | -0.2471 | 0.00595 | -0.054 | -41.5294
-4 | -0.1956 | 0.00576 | -0.0536 | -33.9583
-3.5 | -0.1438 | 0.00555 | -0.0532 | -25.9099
-3 | -0.0925 | 0.00531 | -0.0528 | -17.42
-2.5 | -0.0427 | 0.00501 | -0.052 | -8.523
-2 | 0.006 | 0.00475 | -0.051 | 1.2632
-1.5 | 0.0562 | 0.00442 | -0.0504 | 12.7149
-1 | 0.1049 | 0.00408 | -0.0495 | 25.7108
-0.5 | 0.1512 | 0.00362 | -0.0481 | 41.768
0 | 0.1872 | 0.00288 | -0.0446 | 65
0.5 | 0.2238 | 0.00306 | -0.041 | 73.1373
1 | 0.254 | 0.00378 | -0.036 | 67.1958
1.5 | 0.2814 | 0.00448 | -0.0304 | 62.8125
2 | 0.3171 | 0.00495 | -0.0266 | 64.0606
2.5 | 0.3492 | 0.00523 | -0.0219 | 66.7686
3 | 0.3794 | 0.00572 | -0.0169 | 66.3287
3.5 | 0.418 | 0.0061 | -0.0138 | 68.5246
4 | 0.4559 | 0.00654 | -0.0106 | 69.7095
4.5 | 0.4968 | 0.00692 | -0.0081 | 71.7919
5 | 0.5396 | 0.00724 | -0.0061 | 74.5304
5.5 | 0.5844 | 0.00754 | -0.0045 | 77.5066
6 | 0.6284 | 0.00785 | -0.0028 | 80.051
6.5 | 0.674 | 0.00815 | -0.0014 | 82.6994
7 | 0.7181 | 0.0085 | 0.0002 | 84.4824
7.5 | 0.7623 | 0.00884 | 0.0018 | 86.233
8 | 0.8064 | 0.00922 | 0.0033 | 87.462
8.5 | 0.8484 | 0.00969 | 0.0051 | 87.5542
9 | 0.8897 | 0.01017 | 0.007 | 87.4828
9.5 | 0.9312 | 0.01069 | 0.0088 | 87.1094
10.5 | 1.0136 | 0.01164 | 0.0124 | 87.079
11 | 1.0548 | 0.01216 | 0.0141 | 86.7434
11.5 | 1.0939 | 0.01274 | 0.016 | 85.8634
12 | 1.1316 | 0.01342 | 0.0181 | 84.3219
12.5 | 1.1711 | 0.01405 | 0.0198 | 83.3523
13 | 1.2066 | 0.0148 | 0.0221 | 81.527
13.5 | 1.2426 | 0.01556 | 0.0242 | 79.8586
14 | 1.2764 | 0.01642 | 0.0266 | 77.7345
14.5 | 1.3119 | 0.01723 | 0.0286 | 76.1405
15 | 1.3459 | 0.01807 | 0.0306 | 74.4826
15.5 | 1.3786 | 0.01902 | 0.0328 | 72.4816
16 | 1.4091 | 0.0201 | 0.0351 | 70.1045
16.5 | 1.4385 | 0.02124 | 0.0375 | 67.726
17 | 1.4658 | 0.02253 | 0.0399 | 65.0599
17.5 | 1.4935 | 0.02385 | 0.0422 | 62.6205
18 | 1.5166 | 0.02542 | 0.0447 | 59.6617
18.5 | 1.5395 | 0.02712 | 0.0471 | 56.7662
19 | 1.5587 | 0.02908 | 0.0496 | 53.6004
19.5 | 1.5799 | 0.03102 | 0.0517 | 50.9317
20 | 1.5927 | 0.03358 | 0.0542 | 47.43

## 107. Re 10M Mach 0.10 (1)
BIGFOIL.COM POLAR EXPORT
NACA67(1)-215
NACA67(1)-215 |  |  |  | Cl Max: | 1.279 | at alpha= | 12.5 | deg
JavaFoil+Calcfoil stall+Eppler ext transition |  |  |  | L/D Max: | 110.479 | at alpha= | 7.5 | deg
Re: | 10000000 |  |  | Cd Min: | 0.00387 | at alpha= | 0 | deg
Mach: | 0.1 |  |  | Cl=0 at alpha= | -1.6967 | deg
|  |  |  | @ Cl=0.1, Cd= | 0.0041668
|  |  |  | @ Cl=0.4, Cd= | 0.0048559
|  |  |  | @ Cl=0.6, Cd= | 0.0065263
alpha (deg) | Cl | Cd | Cm | Cl/Cd
-19.5 | -0.746 | 0.12716 | 0.008 | -5.865
-19 | -0.775 | 0.11872 | 0.007 | -6.525
-18.5 | -0.808 | 0.10519 | 0.007 | -7.68
-18 | -0.839 | 0.09454 | 0.006 | -8.874
-17.5 | -0.87 | 0.08391 | 0.005 | -10.371
-17 | -0.917 | 0.0624 | 0.004 | -14.698
-16.5 | -1.006 | 0.02738 | 0.004 | -36.739
-16 | -1.028 | 0.02201 | 0.003 | -46.73
-15.5 | -1.039 | 0.01985 | 0.001 | -52.338
-15 | -1.046 | 0.0179 | 0 | -58.451
-14.5 | -1.049 | 0.01645 | -0.001 | -63.799
-14 | -1.048 | 0.01507 | -0.003 | -69.574
-13.5 | -1.042 | 0.01418 | -0.004 | -73.526
-13 | -1.032 | 0.01336 | -0.006 | -77.262
-12.5 | -1.018 | 0.0128 | -0.007 | -79.486
-12 | -1 | 0.01201 | -0.009 | -83.269
-11.5 | -0.978 | 0.01155 | -0.01 | -84.67
-11 | -0.952 | 0.01066 | -0.011 | -89.297
-10.5 | -0.922 | 0.01036 | -0.013 | -89.003
-10 | -0.888 | 0.00994 | -0.014 | -89.359
-9.5 | -0.851 | 0.0095 | -0.016 | -89.532
-9 | -0.811 | 0.0091 | -0.017 | -89.074
-8.5 | -0.767 | 0.00876 | -0.019 | -87.608
-8 | -0.721 | 0.00839 | -0.02 | -85.874
-7.5 | -0.672 | 0.00802 | -0.022 | -83.826
-7 | -0.621 | 0.00782 | -0.023 | -79.401
-6.5 | -0.568 | 0.00751 | -0.025 | -75.603
-6 | -0.513 | 0.00728 | -0.026 | -70.436
-5.5 | -0.456 | 0.00705 | -0.028 | -64.719
-5 | -0.399 | 0.0068 | -0.029 | -58.636
-4.5 | -0.34 | 0.0066 | -0.031 | -51.471
-4 | -0.28 | 0.00635 | -0.032 | -44.153
-3.5 | -0.22 | 0.00591 | -0.034 | -37.266
-3 | -0.16 | 0.0057 | -0.036 | -27.996
-2.5 | -0.099 | 0.00499 | -0.037 | -19.777
-2 | -0.037 | 0.00471 | -0.039 | -7.948
-1.5 | 0.024 | 0.00432 | -0.04 | 5.533
-1 | 0.085 | 0.00422 | -0.042 | 20.2
-0.5 | 0.147 | 0.004 | -0.043 | 36.63
0 | 0.21 | 0.00387 | -0.045 | 54.184
0.5 | 0.272 | 0.00422 | -0.046 | 64.383
1 | 0.334 | 0.00459 | -0.048 | 72.664
1.5 | 0.395 | 0.00481 | -0.049 | 82.094
2 | 0.456 | 0.00537 | -0.051 | 85.067
2.5 | 0.518 | 0.00559 | -0.052 | 92.581
3 | 0.578 | 0.00609 | -0.054 | 94.921
3.5 | 0.638 | 0.00728 | -0.055 | 87.581
4 | 0.697 | 0.00776 | -0.057 | 89.758
4.5 | 0.755 | 0.00775 | -0.058 | 97.365
5 | 0.811 | 0.00801 | -0.06 | 101.228
5.5 | 0.866 | 0.00832 | -0.061 | 104.069
6 | 0.919 | 0.00853 | -0.063 | 107.664
6.5 | 0.969 | 0.00887 | -0.064 | 109.24
7 | 1.018 | 0.00922 | -0.066 | 110.321
7.5 | 1.063 | 0.00962 | -0.067 | 110.479
8 | 1.094 | 0.01035 | -0.068 | 105.658
8.5 | 1.132 | 0.01077 | -0.069 | 105.107
9 | 1.165 | 0.01121 | -0.07 | 103.967
9.5 | 1.195 | 0.01178 | -0.072 | 101.397
10 | 1.22 | 0.01223 | -0.073 | 99.761
10.5 | 1.241 | 0.01269 | -0.074 | 97.78
11 | 1.257 | 0.01343 | -0.076 | 93.625
11.5 | 1.269 | 0.01407 | -0.077 | 90.219
12 | 1.276 | 0.01474 | -0.078 | 86.563
12.5 | 1.279 | 0.01546 | -0.079 | 82.707
13 | 1.277 | 0.01624 | -0.08 | 78.636
13.5 | 1.271 | 0.01709 | -0.082 | 74.401
14 | 1.262 | 0.01802 | -0.083 | 70.016
14.5 | 1.249 | 0.01872 | -0.084 | 66.731
15 | 1.232 | 0.01988 | -0.085 | 61.944
15.5 | 1.212 | 0.02086 | -0.086 | 58.108
16 | 1.189 | 0.02215 | -0.087 | 53.678
16.5 | 1.163 | 0.02375 | -0.088 | 48.959
17 | 1.13 | 0.02688 | -0.088 | 42.048
17.5 | 1.101 | 0.02846 | -0.089 | 38.686

## 108. Re 10M Mach 0.10 (2)
BIGFOIL.COM POLAR EXPORT
NACA67(1)-215
NACA67(1)-215 |  |  |  | Cl Max: | 1.5872 | at alpha= | 20 | deg
XFOIL ncrit=9 |  |  |  | L/D Max: | 86.7575 | at alpha= | 9 | deg
Re: | 10000000 |  |  | Cd Min: | 0.03563 | at alpha= | 20 | deg
Mach: | 0.1 |  |  | Cl=0 at alpha= | -2.0716 | deg
|  |  |  | @ Cl=0.1, Cd= | 0.00413
|  |  |  | @ Cl=0.4, Cd= | 0.0059717
|  |  |  | @ Cl=0.6, Cd= | 0.0077165
alpha (deg) | Cl | Cd | Cm | Cl/Cd
-20 | -1.3978 | 0.02768 | -0.1212 | -50.4986
-19.5 | -1.3804 | 0.02559 | -0.1189 | -53.9429
-19 | -1.3621 | 0.02372 | -0.1162 | -57.4241
-18.5 | -1.338 | 0.02227 | -0.1138 | -60.0808
-18 | -1.3164 | 0.02071 | -0.1108 | -63.5635
-17.5 | -1.2907 | 0.01948 | -0.108 | -66.2577
-17 | -1.2619 | 0.01837 | -0.1055 | -68.6935
-16 | -1.2003 | 0.0165 | -0.1003 | -72.7455
-15.5 | -1.1702 | 0.0155 | -0.0974 | -75.4968
-15 | -1.1375 | 0.01464 | -0.0947 | -77.6981
-14.5 | -1.1026 | 0.01386 | -0.0922 | -79.5527
-14 | -1.0673 | 0.01312 | -0.0897 | -81.3491
-13 | -0.9914 | 0.01187 | -0.0852 | -83.5215
-12.5 | -0.9505 | 0.01133 | -0.0833 | -83.8923
-12 | -0.9103 | 0.01081 | -0.0812 | -84.2091
-11.5 | -0.8679 | 0.01037 | -0.0794 | -83.6933
-11 | -0.8261 | 0.00993 | -0.0775 | -83.1923
-10.5 | -0.7836 | 0.00952 | -0.0756 | -82.3109
-10 | -0.7411 | 0.00908 | -0.0737 | -81.6189
-9.5 | -0.698 | 0.00866 | -0.0718 | -80.6005
-9 | -0.6533 | 0.0083 | -0.0702 | -78.7108
-8.5 | -0.6087 | 0.00797 | -0.0686 | -76.3739
-8 | -0.5648 | 0.0076 | -0.0667 | -74.3158
-7.5 | -0.5212 | 0.00727 | -0.0648 | -71.6919
-7 | -0.4778 | 0.00697 | -0.0627 | -68.5509
-6.5 | -0.4351 | 0.0067 | -0.0604 | -64.9403
-6 | -0.3929 | 0.0065 | -0.0579 | -60.4462
-5.5 | -0.3471 | 0.00632 | -0.0562 | -54.9209
-5 | -0.2972 | 0.00615 | -0.0554 | -48.3252
-4.5 | -0.2467 | 0.00596 | -0.0547 | -41.3926
-4 | -0.1951 | 0.00577 | -0.0542 | -33.8128
-3.5 | -0.1433 | 0.00556 | -0.0538 | -25.7734
-3 | -0.0919 | 0.00532 | -0.0533 | -17.2744
-2.5 | -0.0419 | 0.00502 | -0.0525 | -8.3466
-2 | 0.007 | 0.00476 | -0.0515 | 1.4706
-1 | 0.1059 | 0.00409 | -0.0498 | 25.8924
-0.5 | 0.1522 | 0.00362 | -0.0484 | 42.0442
0 | 0.1883 | 0.00286 | -0.0449 | 65.8392
0.5 | 0.225 | 0.00305 | -0.0412 | 73.7705
1 | 0.2554 | 0.00377 | -0.0362 | 67.7454
1.5 | 0.2816 | 0.00448 | -0.0303 | 62.8571
2.5 | 0.347 | 0.00524 | -0.021 | 66.2214
3 | 0.3773 | 0.00575 | -0.016 | 65.6174
3.5 | 0.4162 | 0.00613 | -0.013 | 67.8956
4 | 0.4543 | 0.00657 | -0.0098 | 69.1476
4.5 | 0.495 | 0.00696 | -0.0072 | 71.1207
5 | 0.5387 | 0.00729 | -0.0052 | 73.8957
5.5 | 0.5832 | 0.0076 | -0.0035 | 76.7368
6 | 0.6279 | 0.00791 | -0.0018 | 79.3805
6.5 | 0.6741 | 0.0082 | -0.0005 | 82.2073
7 | 0.7176 | 0.00857 | 0.0014 | 83.734
7.5 | 0.7628 | 0.00891 | 0.0028 | 85.6117
8 | 0.8072 | 0.00931 | 0.0044 | 86.7025
8.5 | 0.8484 | 0.0098 | 0.0064 | 86.5714
9 | 0.891 | 0.01027 | 0.0082 | 86.7575
9.5 | 0.9327 | 0.01082 | 0.0101 | 86.2015
10 | 0.9739 | 0.0113 | 0.0121 | 86.1858
10.5 | 1.0159 | 0.01178 | 0.0138 | 86.2394
11 | 1.0571 | 0.01232 | 0.0156 | 85.8036
11.5 | 1.0959 | 0.01294 | 0.0178 | 84.6909
12 | 1.1347 | 0.01362 | 0.0199 | 83.3113
12.5 | 1.1727 | 0.01432 | 0.022 | 81.8925
13 | 1.2094 | 0.01508 | 0.0242 | 80.1989
13.5 | 1.2451 | 0.0159 | 0.0265 | 78.3082
14 | 1.2799 | 0.01675 | 0.0289 | 76.4119
14.5 | 1.3161 | 0.01758 | 0.0309 | 74.8635
15 | 1.3492 | 0.0185 | 0.0333 | 72.9297
15.5 | 1.3827 | 0.01949 | 0.0355 | 70.9441
16 | 1.4124 | 0.02066 | 0.0381 | 68.364
16.5 | 1.4419 | 0.02188 | 0.0406 | 65.9004
17 | 1.4686 | 0.02328 | 0.0432 | 63.0842
17.5 | 1.4936 | 0.02481 | 0.0459 | 60.2015
18 | 1.518 | 0.02645 | 0.0484 | 57.3913
18.5 | 1.5398 | 0.02832 | 0.0509 | 54.3715
19 | 1.5566 | 0.03054 | 0.0537 | 50.9692
19.5 | 1.5757 | 0.03279 | 0.0559 | 48.0543
20 | 1.5872 | 0.03563 | 0.0584 | 44.5467

## 109. Re 10M Mach 0.25 (1)
BIGFOIL.COM POLAR EXPORT
NACA67(1)-215
NACA67(1)-215 |  |  |  | Cl Max: | 1.199 | at alpha= | 10.5 | deg
JavaFoil+Calcfoil stall+Eppler ext transition |  |  |  | L/D Max: | 107.877 | at alpha= | 6.5 | deg
Re: | 10000000 |  |  | Cd Min: | 0.00385 | at alpha= | 0 | deg
Mach: | 0.25 |  |  | Cl=0 at alpha= | -1.6984 | deg
|  |  |  | @ Cl=0.1, Cd= | 0.0041962
|  |  |  | @ Cl=0.4, Cd= | 0.0049033
|  |  |  | @ Cl=0.6, Cd= | 0.0063566
alpha (deg) | Cl | Cd | Cm | Cl/Cd
-17.5 | -0.503 | 0.12525 | 0.004 | -4.019
-17 | -0.565 | 0.11664 | 0.003 | -4.847
-16.5 | -0.618 | 0.10757 | 0.003 | -5.746
-16 | -0.662 | 0.09388 | 0.002 | -7.054
-15.5 | -0.704 | 0.08132 | 0.001 | -8.66
-15 | -0.79 | 0.04028 | 0 | -19.603
-14.5 | -0.866 | 0.02108 | -0.002 | -41.078
-14 | -0.897 | 0.01802 | -0.003 | -49.779
-13.5 | -0.919 | 0.01615 | -0.004 | -56.924
-13 | -0.933 | 0.01487 | -0.006 | -62.754
-12.5 | -0.94 | 0.01407 | -0.007 | -66.762
-12 | -0.94 | 0.01316 | -0.009 | -71.425
-11.5 | -0.933 | 0.01241 | -0.01 | -75.242
-11 | -0.921 | 0.01162 | -0.012 | -79.221
-10.5 | -0.902 | 0.011 | -0.013 | -81.986
-10 | -0.877 | 0.01046 | -0.015 | -83.873
-9.5 | -0.847 | 0.00998 | -0.016 | -84.889
-9 | -0.812 | 0.00953 | -0.018 | -85.267
-8.5 | -0.773 | 0.00921 | -0.019 | -83.885
-8 | -0.729 | 0.0088 | -0.021 | -82.837
-7.5 | -0.682 | 0.00844 | -0.022 | -80.861
-7 | -0.632 | 0.00807 | -0.024 | -78.295
-6.5 | -0.579 | 0.00774 | -0.026 | -74.883
-6 | -0.524 | 0.00745 | -0.027 | -70.392
-5.5 | -0.467 | 0.00721 | -0.029 | -64.84
-5 | -0.409 | 0.00692 | -0.03 | -59.048
-4.5 | -0.349 | 0.00671 | -0.032 | -51.943
-4 | -0.288 | 0.00641 | -0.033 | -44.898
-3.5 | -0.226 | 0.00629 | -0.035 | -35.94
-3 | -0.164 | 0.00577 | -0.036 | -28.405
-2.5 | -0.101 | 0.00522 | -0.038 | -19.416
-2 | -0.038 | 0.00472 | -0.04 | -8.143
-1.5 | 0.025 | 0.00436 | -0.041 | 5.63
-1 | 0.088 | 0.00424 | -0.043 | 20.656
-0.5 | 0.151 | 0.00401 | -0.044 | 37.551
0 | 0.216 | 0.00385 | -0.046 | 56.009
0.5 | 0.279 | 0.00416 | -0.047 | 67.112
1 | 0.343 | 0.00465 | -0.049 | 73.765
1.5 | 0.406 | 0.00493 | -0.051 | 82.303
2 | 0.469 | 0.00547 | -0.052 | 85.783
2.5 | 0.532 | 0.00571 | -0.054 | 93.196
3 | 0.594 | 0.00621 | -0.055 | 95.612
3.5 | 0.655 | 0.0077 | -0.057 | 85.051
4 | 0.715 | 0.00772 | -0.058 | 92.703
4.5 | 0.774 | 0.00802 | -0.06 | 96.563
5 | 0.831 | 0.00822 | -0.061 | 101.095
5.5 | 0.886 | 0.00854 | -0.063 | 103.805
6 | 0.939 | 0.00881 | -0.064 | 106.588
6.5 | 0.989 | 0.00917 | -0.066 | 107.877
7 | 1.035 | 0.00991 | -0.067 | 104.396
7.5 | 1.066 | 0.01043 | -0.068 | 102.241
8 | 1.103 | 0.01084 | -0.069 | 101.767
8.5 | 1.134 | 0.01142 | -0.071 | 99.293
9 | 1.16 | 0.01183 | -0.072 | 98.01
9.5 | 1.18 | 0.0124 | -0.074 | 95.157
10 | 1.193 | 0.01298 | -0.075 | 91.931
10.5 | 1.199 | 0.01362 | -0.076 | 88.016
11 | 1.198 | 0.01442 | -0.077 | 83.045
11.5 | 1.189 | 0.01519 | -0.079 | 78.242
12 | 1.172 | 0.01603 | -0.08 | 73.122
12.5 | 1.149 | 0.01697 | -0.081 | 67.702
13 | 1.117 | 0.01802 | -0.082 | 62.025
13.5 | 1.079 | 0.01922 | -0.083 | 56.144
14 | 1.033 | 0.02059 | -0.084 | 50.192
14.5 | 0.981 | 0.02239 | -0.085 | 43.794
15 | 0.925 | 0.02344 | -0.086 | 39.465
15.5 | 0.859 | 0.02669 | -0.087 | 32.17

## 110. Re 10M Mach 0.25 (2)
BIGFOIL.COM POLAR EXPORT
NACA67(1)-215
NACA67(1)-215 |  |  |  | Cl Max: | 1.5023 | at alpha= | 18.5 | deg
XFOIL ncrit=9 |  |  |  | L/D Max: | 82.5484 | at alpha= | 8 | deg
Re: | 10000000 |  |  | Cd Min: | 0.05512 | at alpha= | 20 | deg
Mach: | 0.25 |  |  | Cl=0 at alpha= | -2.1275 | deg
|  |  |  | @ Cl=0.1, Cd= | 0.0041952
|  |  |  | @ Cl=0.4, Cd= | 0.0062582
|  |  |  | @ Cl=0.6, Cd= | 0.0080567
alpha (deg) | Cl | Cd | Cm | Cl/Cd
-20 | -1.2394 | 0.05142 | -0.1397 | -24.1035
-19.5 | -1.249 | 0.04435 | -0.1422 | -28.1623
-19 | -1.268 | 0.0375 | -0.1424 | -33.8133
-18.5 | -1.2679 | 0.03306 | -0.1407 | -38.3515
-18 | -1.2644 | 0.0294 | -0.1378 | -43.0068
-17.5 | -1.263 | 0.02597 | -0.1337 | -48.633
-17 | -1.2482 | 0.02357 | -0.1296 | -52.9571
-16.5 | -1.2272 | 0.02167 | -0.1256 | -56.6313
-16 | -1.1994 | 0.02017 | -0.1219 | -59.4646
-15.5 | -1.1743 | 0.01861 | -0.1176 | -63.1005
-15 | -1.1418 | 0.01743 | -0.1141 | -65.5077
-14.5 | -1.1091 | 0.01628 | -0.1103 | -68.1265
-14 | -1.0816 | 0.0149 | -0.1058 | -72.5906
-13.5 | -1.0451 | 0.01394 | -0.1023 | -74.9713
-13 | -1.0065 | 0.0131 | -0.0991 | -76.8321
-12.5 | -0.965 | 0.01237 | -0.0962 | -78.0113
-12 | -0.9237 | 0.0117 | -0.0933 | -78.9487
-11.5 | -0.8802 | 0.01112 | -0.0907 | -79.1547
-11 | -0.8372 | 0.01056 | -0.088 | -79.2803
-10.5 | -0.7927 | 0.01007 | -0.0855 | -78.719
-10 | -0.7468 | 0.00962 | -0.0833 | -77.6299
-9.5 | -0.7022 | 0.00912 | -0.0809 | -76.9956
-9 | -0.656 | 0.00867 | -0.0788 | -75.6632
-8.5 | -0.6099 | 0.00827 | -0.0767 | -73.7485
-8 | -0.5626 | 0.00792 | -0.0748 | -71.0354
-7.5 | -0.5168 | 0.00754 | -0.0726 | -68.5411
-7 | -0.4711 | 0.0072 | -0.0705 | -65.4306
-6.5 | -0.4256 | 0.00688 | -0.0682 | -61.8605
-6 | -0.3796 | 0.00663 | -0.0661 | -57.2549
-5.5 | -0.3352 | 0.00638 | -0.0636 | -52.5392
-5 | -0.2908 | 0.00623 | -0.061 | -46.6774
-4.5 | -0.2429 | 0.00604 | -0.0592 | -40.2152
-4 | -0.1909 | 0.00584 | -0.0583 | -32.6884
-3.5 | -0.139 | 0.00563 | -0.0575 | -24.6892
-3 | -0.0871 | 0.00539 | -0.0567 | -16.1596
-2.5 | -0.0371 | 0.00508 | -0.0555 | -7.3031
-2 | 0.0127 | 0.00482 | -0.0543 | 2.6349
-1.5 | 0.0626 | 0.00447 | -0.0531 | 14.0045
-1 | 0.1116 | 0.00411 | -0.0518 | 27.1533
-0.5 | 0.1577 | 0.00363 | -0.05 | 43.4435
0 | 0.1946 | 0.00279 | -0.0463 | 69.7491
0.5 | 0.2313 | 0.00302 | -0.0422 | 76.5894
1 | 0.2624 | 0.0037 | -0.037 | 70.9189
1.5 | 0.2828 | 0.00445 | -0.0294 | 63.5506
2 | 0.3035 | 0.00492 | -0.0218 | 61.687
2.5 | 0.3351 | 0.00535 | -0.0166 | 62.6355
3 | 0.3656 | 0.00591 | -0.0114 | 61.8613
3.5 | 0.4061 | 0.00632 | -0.0083 | 64.2563
4.5 | 0.4875 | 0.00721 | -0.0024 | 67.6144
5 | 0.5329 | 0.00756 | -0.0004 | 70.4894
5.5 | 0.5788 | 0.0079 | 0.0015 | 73.2658
6 | 0.6248 | 0.00824 | 0.0034 | 75.8252
6.5 | 0.6727 | 0.00856 | 0.0049 | 78.5864
7 | 0.7179 | 0.00897 | 0.0069 | 80.0334
7.5 | 0.7641 | 0.00936 | 0.0088 | 81.6346
8 | 0.8098 | 0.00981 | 0.0106 | 82.5484
8.5 | 0.8519 | 0.01039 | 0.0132 | 81.9923
9 | 0.8962 | 0.01091 | 0.0153 | 82.1448
9.5 | 0.9405 | 0.01148 | 0.0174 | 81.9251
10 | 0.9834 | 0.01204 | 0.0198 | 81.6777
10.5 | 1.0265 | 0.01263 | 0.0221 | 81.2747
11 | 1.0686 | 0.01329 | 0.0246 | 80.4063
11.5 | 1.1086 | 0.01404 | 0.0273 | 78.9601
12 | 1.1491 | 0.01484 | 0.03 | 77.4326
12.5 | 1.1867 | 0.01576 | 0.033 | 75.2982
13 | 1.2251 | 0.01671 | 0.0359 | 73.3154
13.5 | 1.2604 | 0.01777 | 0.0391 | 70.9285
14 | 1.2969 | 0.01885 | 0.0421 | 68.8011
14.5 | 1.33 | 0.02012 | 0.0454 | 66.1034
15 | 1.3643 | 0.02137 | 0.0485 | 63.8418
15.5 | 1.392 | 0.02301 | 0.0522 | 60.4954
16 | 1.4208 | 0.02467 | 0.0555 | 57.5922
16.5 | 1.4435 | 0.02673 | 0.0593 | 54.003
17 | 1.4612 | 0.02926 | 0.0632 | 49.9385
17.5 | 1.4768 | 0.03202 | 0.0668 | 46.1212
18 | 1.4928 | 0.03495 | 0.0699 | 42.7124
18.5 | 1.5023 | 0.03857 | 0.0728 | 38.95
19 | 1.5005 | 0.04332 | 0.0754 | 34.6376
19.5 | 1.4975 | 0.04872 | 0.0769 | 30.7369
20 | 1.4879 | 0.05512 | 0.0773 | 26.9938

## 111. Re 10M Mach 0.50 (1)
BIGFOIL.COM POLAR EXPORT
NACA67(1)-215
NACA67(1)-215 |  |  |  | Cl Max: | 1.229 | at alpha= | 20 | deg
JavaFoil+Calcfoil stall+Eppler ext transition |  |  |  | L/D Max: | 93.716 | at alpha= | 2.5 | deg
Re: | 10000000 |  |  | Cd Min: | 0.00388 | at alpha= | 0 | deg
Mach: | 0.5 |  |  | Cl=0 at alpha= | -1.6929 | deg
|  |  |  | @ Cl=0.1, Cd= | 0.0044123
|  |  |  | @ Cl=0.4, Cd= | 0.0048841
|  |  |  | @ Cl=0.6, Cd= | 0.0064348
alpha (deg) | Cl | Cd | Cm | Cl/Cd
-20 | -1.038 | 0.14686 | 0.01 | -7.066
-19.5 | -1.008 | 0.1438 | 0.009 | -7.012
-19 | -0.978 | 0.14011 | 0.007 | -6.981
-18.5 | -0.951 | 0.15165 | 0.006 | -6.272
-18 | -0.928 | 0.13612 | 0.006 | -6.815
-17.5 | -0.9 | 0.12838 | 0.005 | -7.013
-17 | -0.872 | 0.12205 | 0.004 | -7.142
-16.5 | -0.841 | 0.11971 | 0.003 | -7.027
-16 | -0.812 | 0.1165 | 0.002 | -6.967
-15.5 | -0.784 | 0.10987 | 0.001 | -7.131
-15 | -0.754 | 0.10513 | 0 | -7.172
-14.5 | -0.725 | 0.10124 | -0.001 | -7.16
-14 | -0.697 | 0.09824 | -0.002 | -7.094
-13.5 | -0.669 | 0.09461 | -0.003 | -7.071
-13 | -0.641 | 0.0916 | -0.004 | -7.002
-12.5 | -0.613 | 0.08652 | -0.005 | -7.089
-12 | -0.582 | 0.09433 | -0.005 | -6.166
-11.5 | -0.557 | 0.07355 | -0.006 | -7.579
-11 | -0.531 | 0.06754 | -0.008 | -7.856
-10.5 | -0.506 | 0.0599 | -0.009 | -8.444
-10 | -0.47 | 0.06666 | -0.008 | -7.054
-9.5 | -0.529 | 0.01457 | -0.018 | -36.328
-9 | -0.498 | 0.01352 | -0.02 | -36.859
-8.5 | -0.469 | 0.01135 | -0.021 | -41.373
-8 | -0.436 | 0.01058 | -0.023 | -41.19
-7.5 | -0.641 | 0.01002 | -0.025 | -64.012
-7 | -0.64 | 0.00939 | -0.027 | -68.126
-6.5 | -0.609 | 0.00892 | -0.028 | -68.239
-6 | -0.563 | 0.00847 | -0.03 | -66.433
-5.5 | -0.508 | 0.00812 | -0.032 | -62.622
-5 | -0.448 | 0.00769 | -0.034 | -58.334
-4.5 | -0.385 | 0.0074 | -0.035 | -52.006
-4 | -0.319 | 0.00707 | -0.037 | -45.11
-3.5 | -0.251 | 0.00682 | -0.039 | -36.824
-3 | -0.182 | 0.00623 | -0.041 | -29.296
-2.5 | -0.113 | 0.00554 | -0.042 | -20.398
-2 | -0.043 | 0.00509 | -0.044 | -8.427
-1.5 | 0.027 | 0.00465 | -0.046 | 5.903
-1 | 0.098 | 0.00442 | -0.048 | 22.148
-0.5 | 0.168 | 0.00415 | -0.05 | 40.57
0 | 0.241 | 0.00388 | -0.051 | 62.195
0.5 | 0.312 | 0.00434 | -0.053 | 72.02
1 | 0.383 | 0.00475 | -0.055 | 80.707
1.5 | 0.454 | 0.00531 | -0.057 | 85.472
2 | 0.524 | 0.00599 | -0.058 | 87.516
2.5 | 0.594 | 0.00634 | -0.06 | 93.716
3 | 0.663 | 0.00743 | -0.062 | 89.19
3.5 | 0.722 | 0.00866 | -0.063 | 83.329
4 | 0.786 | 0.00907 | -0.064 | 86.612
4.5 | 0.846 | 0.00949 | -0.066 | 89.128
5 | 0.901 | 0.00997 | -0.068 | 90.423
5.5 | 0.949 | 0.01049 | -0.069 | 90.509
6 | 0.986 | 0.01101 | -0.071 | 89.539
6.5 | 1.004 | 0.01159 | -0.072 | 86.682
7 | 0.986 | 0.01217 | -0.074 | 81.031
7.5 | 0.807 | 0.01295 | -0.076 | 62.343
8 | 0.668 | 0.01389 | -0.077 | 48.095
8.5 | 0.701 | 0.0151 | -0.079 | 46.404
9 | 0.733 | 0.01595 | -0.08 | 45.959
9.5 | 0.633 | 0.06263 | -0.044 | 10.108
10 | 0.67 | 0.05928 | -0.054 | 11.307
10.5 | 0.69 | 0.06867 | -0.047 | 10.044
11 | 0.717 | 0.07536 | -0.047 | 9.508
11.5 | 0.745 | 0.08134 | -0.049 | 9.161
12 | 0.773 | 0.08746 | -0.05 | 8.837
12.5 | 0.8 | 0.08829 | -0.05 | 9.058
13 | 0.827 | 0.09214 | -0.051 | 8.979
13.5 | 0.857 | 0.09534 | -0.054 | 8.989
14 | 0.888 | 0.09795 | -0.058 | 9.064
14.5 | 0.92 | 0.0996 | -0.062 | 9.236
15 | 0.954 | 0.10113 | -0.066 | 9.433
15.5 | 0.984 | 0.10461 | -0.068 | 9.409
16 | 1.012 | 0.11059 | -0.069 | 9.149
16.5 | 1.029 | 0.12964 | -0.065 | 7.937
17 | 1.053 | 0.12323 | -0.065 | 8.545
17.5 | 1.083 | 0.12631 | -0.067 | 8.578
18 | 1.12 | 0.1254 | -0.073 | 8.932
18.5 | 1.157 | 0.12276 | -0.077 | 9.425
19 | 1.19 | 0.12447 | -0.08 | 9.558
19.5 | 1.216 | 0.1313 | -0.08 | 9.263
20 | 1.229 | 0.15306 | -0.077 | 8.031

## 112. Re 10M Mach 0.50 (2)
BIGFOIL.COM POLAR EXPORT
NACA67(1)-215
NACA67(1)-215 |  |  |  | Cl Max: | 1.046 | at alpha= | 11 | deg
XFOIL ncrit=9 |  |  |  | L/D Max: | 97.3818 | at alpha= | 0.5 | deg
Re: | 10000000 |  |  | Cd Min: | 0.12915 | at alpha= | 16 | deg
Mach: | 0.5 |  |  | Cl=0 at alpha= | -2.6769 | deg
|  |  |  | @ Cl=0.1, Cd= | 0.0046756
|  |  |  | @ Cl=0.4, Cd= | 0.0077951
|  |  |  | @ Cl=0.6, Cd= | 0.0098158
alpha (deg) | Cl | Cd | Cm | Cl/Cd
-15 | -0.4154 | 0.10977 | -0.1238 | -3.7843
-14.5 | -0.4386 | 0.09771 | -0.1308 | -4.4888
-14 | -0.4626 | 0.08606 | -0.1377 | -5.3753
-13.5 | -0.4845 | 0.07465 | -0.1445 | -6.4903
-13 | -0.5031 | 0.06179 | -0.1528 | -8.1421
-12.5 | -0.5302 | 0.04977 | -0.1616 | -10.653
-12 | -0.5649 | 0.04052 | -0.1648 | -13.9413
-11.5 | -0.6056 | 0.03313 | -0.1623 | -18.2795
-11 | -0.6541 | 0.0266 | -0.1553 | -24.5902
-10.5 | -0.6984 | 0.02082 | -0.1451 | -33.5447
-10 | -0.7173 | 0.01611 | -0.1346 | -44.5251
-9.5 | -0.7064 | 0.01269 | -0.1254 | -55.6659
-9 | -0.6698 | 0.01105 | -0.1182 | -60.6154
-8.5 | -0.6211 | 0.01008 | -0.1128 | -61.6171
-8 | -0.5681 | 0.00941 | -0.1083 | -60.3719
-7.5 | -0.5138 | 0.00887 | -0.1044 | -57.9256
-7 | -0.459 | 0.00839 | -0.1009 | -54.708
-6.5 | -0.4059 | 0.00794 | -0.0974 | -51.1209
-6 | -0.352 | 0.00754 | -0.0943 | -46.6844
-5.5 | -0.2965 | 0.0072 | -0.0917 | -41.1806
-5 | -0.2412 | 0.00688 | -0.0893 | -35.0581
-4.5 | -0.1854 | 0.00659 | -0.0871 | -28.1335
-4 | -0.1311 | 0.0063 | -0.0849 | -20.8095
-3.5 | -0.0778 | 0.00602 | -0.0825 | -12.9236
-3 | -0.0274 | 0.00571 | -0.0796 | -4.7986
-2.5 | 0.015 | 0.00533 | -0.0752 | 2.8143
-2 | 0.0521 | 0.00507 | -0.0694 | 10.2761
-1.5 | 0.0959 | 0.00472 | -0.0653 | 20.3178
-1 | 0.1412 | 0.00423 | -0.0616 | 33.3806
-0.5 | 0.1834 | 0.0037 | -0.0573 | 49.5676
0 | 0.2167 | 0.00264 | -0.0514 | 82.0833
0.5 | 0.2678 | 0.00275 | -0.0486 | 97.3818
1 | 0.2933 | 0.00343 | -0.0403 | 85.5102
1.5 | 0.2676 | 0.00436 | -0.0211 | 61.3761
2 | 0.2708 | 0.00526 | -0.0087 | 51.4829
2.5 | 0.2961 | 0.00602 | -0.0012 | 49.186
3 | 0.3245 | 0.00685 | 0.0056 | 47.3723
3.5 | 0.3689 | 0.0074 | 0.0093 | 49.8514
4.5 | 0.4602 | 0.00856 | 0.0164 | 53.7617
5 | 0.5116 | 0.00905 | 0.019 | 56.5304
5.5 | 0.5635 | 0.00952 | 0.0216 | 59.1912
6 | 0.6178 | 0.00996 | 0.024 | 62.0281
6.5 | 0.6704 | 0.01048 | 0.0269 | 63.9695
7 | 0.7226 | 0.01106 | 0.0299 | 65.3345
7.5 | 0.774 | 0.01173 | 0.0333 | 65.9847
8 | 0.8252 | 0.01245 | 0.037 | 66.2811
8.5 | 0.8764 | 0.01325 | 0.0409 | 66.1434
9 | 0.9276 | 0.01411 | 0.045 | 65.7406
9.5 | 0.9758 | 0.01519 | 0.0499 | 64.2396
10 | 1.0174 | 0.01664 | 0.0559 | 61.1418
10.5 | 1.0457 | 0.01884 | 0.0635 | 55.5042
11 | 1.046 | 0.02263 | 0.0728 | 46.2218
11.5 | 1.0162 | 0.02855 | 0.0823 | 35.5937
12 | 0.9785 | 0.03546 | 0.0896 | 27.5945
12.5 | 0.9331 | 0.04387 | 0.0937 | 21.2697
13 | 0.8929 | 0.05345 | 0.0937 | 16.7053
13.5 | 0.8565 | 0.06467 | 0.0894 | 13.2442
14.5 | 0.8078 | 0.09054 | 0.0724 | 8.922
15 | 0.7848 | 0.10421 | 0.064 | 7.5309
15.5 | 0.766 | 0.1169 | 0.0561 | 6.5526
16 | 0.7515 | 0.12915 | 0.0484 | 5.8188

## 113. Re 12M Mach 0.00 (1)
BIGFOIL.COM POLAR EXPORT
NACA67(1)-215
NACA67(1)-215 |  |  |  | Cl Max: | 1.297 | at alpha= | 13 | deg
JavaFoil+Calcfoil stall+Eppler ext transition |  |  |  | L/D Max: | 115.426 | at alpha= | 8 | deg
Re: | 12000000 |  |  | Cd Min: | 0.00471 | at alpha= | -1 | deg
Mach: | 0 |  |  | Cl=0 at alpha= | -1.6967 | deg
|  |  |  | @ Cl=0.1, Cd= | 0.0047567
|  |  |  | @ Cl=0.4, Cd= | 0.0052853
|  |  |  | @ Cl=0.6, Cd= | 0.0066375
alpha (deg) | Cl | Cd | Cm | Cl/Cd
-20 | -0.778 | 0.12562 | 0.009 | -6.196
-19.5 | -0.807 | 0.11403 | 0.008 | -7.081
-19 | -0.836 | 0.1038 | 0.008 | -8.05
-18.5 | -0.869 | 0.08846 | 0.007 | -9.828
-18 | -0.919 | 0.0631 | 0.007 | -14.562
-17.5 | -0.976 | 0.04052 | 0.006 | -24.084
-17 | -1.034 | 0.02524 | 0.005 | -40.969
-16.5 | -1.054 | 0.02209 | 0.004 | -47.724
-16 | -1.065 | 0.01938 | 0.003 | -54.981
-15.5 | -1.071 | 0.01785 | 0.001 | -59.973
-15 | -1.073 | 0.01647 | 0 | -65.17
-14.5 | -1.071 | 0.01536 | -0.001 | -69.753
-14 | -1.067 | 0.01419 | -0.003 | -75.165
-13.5 | -1.057 | 0.0134 | -0.004 | -78.904
-13 | -1.044 | 0.0127 | -0.006 | -82.222
-12.5 | -1.027 | 0.01217 | -0.007 | -84.414
-12 | -1.007 | 0.01147 | -0.008 | -87.808
-11.5 | -0.983 | 0.011 | -0.01 | -89.39
-11 | -0.956 | 0.0104 | -0.011 | -91.871
-10.5 | -0.924 | 0.00994 | -0.013 | -92.987
-10 | -0.889 | 0.00952 | -0.014 | -93.452
-9.5 | -0.851 | 0.00913 | -0.016 | -93.241
-9 | -0.81 | 0.00876 | -0.017 | -92.501
-8.5 | -0.766 | 0.00843 | -0.019 | -90.92
-8 | -0.719 | 0.00809 | -0.02 | -88.982
-7.5 | -0.67 | 0.00788 | -0.022 | -85.068
-7 | -0.619 | 0.00758 | -0.023 | -81.711
-6.5 | -0.566 | 0.0073 | -0.025 | -77.482
-6 | -0.511 | 0.00701 | -0.026 | -72.838
-5.5 | -0.454 | 0.0068 | -0.028 | -66.838
-5 | -0.397 | 0.00658 | -0.029 | -60.316
-4.5 | -0.338 | 0.00637 | -0.031 | -53.107
-4 | -0.279 | 0.00612 | -0.032 | -45.617
-3.5 | -0.219 | 0.00574 | -0.034 | -38.198
-3 | -0.159 | 0.00553 | -0.035 | -28.708
-2.5 | -0.098 | 0.00518 | -0.037 | -18.955
-2 | -0.037 | 0.00493 | -0.038 | -7.553
-1.5 | 0.024 | 0.00482 | -0.04 | 4.934
-1 | 0.085 | 0.00471 | -0.041 | 18.002
-0.5 | 0.146 | 0.0049 | -0.043 | 29.809
0 | 0.209 | 0.00487 | -0.044 | 42.862
0.5 | 0.27 | 0.00489 | -0.046 | 55.321
1 | 0.332 | 0.00497 | -0.047 | 66.849
1.5 | 0.393 | 0.00526 | -0.049 | 74.737
2 | 0.454 | 0.00548 | -0.05 | 82.872
2.5 | 0.515 | 0.00556 | -0.052 | 92.608
3 | 0.575 | 0.00635 | -0.053 | 90.569
3.5 | 0.635 | 0.00704 | -0.055 | 90.144
4 | 0.694 | 0.00747 | -0.056 | 92.798
4.5 | 0.751 | 0.00754 | -0.058 | 99.574
5 | 0.807 | 0.00774 | -0.059 | 104.269
5.5 | 0.862 | 0.00801 | -0.061 | 107.569
6 | 0.915 | 0.00823 | -0.062 | 111.125
6.5 | 0.966 | 0.00853 | -0.064 | 113.235
7 | 1.014 | 0.00886 | -0.065 | 114.396
7.5 | 1.06 | 0.00928 | -0.067 | 114.249
8 | 1.102 | 0.00955 | -0.068 | 115.426
8.5 | 1.142 | 0.0099 | -0.069 | 115.308
9 | 1.166 | 0.01087 | -0.07 | 107.196
9.5 | 1.197 | 0.01142 | -0.071 | 104.754
10 | 1.224 | 0.01171 | -0.073 | 104.477
10.5 | 1.246 | 0.0122 | -0.074 | 102.168
11 | 1.265 | 0.01283 | -0.075 | 98.605
11.5 | 1.279 | 0.0134 | -0.077 | 95.489
12 | 1.289 | 0.01403 | -0.078 | 91.89
12.5 | 1.295 | 0.0147 | -0.079 | 88.095
13 | 1.297 | 0.01543 | -0.08 | 84.038
13.5 | 1.295 | 0.01618 | -0.081 | 80
14 | 1.289 | 0.01707 | -0.082 | 75.482
14.5 | 1.28 | 0.01792 | -0.083 | 71.404
15 | 1.268 | 0.01859 | -0.085 | 68.205
15.5 | 1.252 | 0.01961 | -0.086 | 63.886
16 | 1.234 | 0.02076 | -0.087 | 59.46
16.5 | 1.213 | 0.02203 | -0.088 | 55.076
17 | 1.187 | 0.02441 | -0.088 | 48.644
17.5 | 1.163 | 0.02553 | -0.089 | 45.56
18 | 1.135 | 0.02816 | -0.09 | 40.284

## 114. Re 12M Mach 0.00 (2)
BIGFOIL.COM POLAR EXPORT
NACA67(1)-215
NACA67(1)-215 |  |  |  | Cl Max: | 1.6086 | at alpha= | 20 | deg
XFOIL ncrit=9 |  |  |  | L/D Max: | 91.1992 | at alpha= | 9 | deg
Re: | 12000000 |  |  | Cd Min: | 0.03241 | at alpha= | 20 | deg
Mach: | 0 |  |  | Cl=0 at alpha= | -2.0724 | deg
|  |  |  | @ Cl=0.1, Cd= | 0.0041315
|  |  |  | @ Cl=0.4, Cd= | 0.0057842
|  |  |  | @ Cl=0.6, Cd= | 0.0073823
alpha (deg) | Cl | Cd | Cm | Cl/Cd
-20 | -1.4257 | 0.02452 | -0.1144 | -58.1444
-19.5 | -1.4058 | 0.02286 | -0.112 | -61.4961
-19 | -1.3839 | 0.02137 | -0.1095 | -64.759
-18.5 | -1.3569 | 0.02018 | -0.1073 | -67.2398
-18 | -1.3333 | 0.01892 | -0.1045 | -70.4704
-17.5 | -1.3048 | 0.01789 | -0.1021 | -72.9346
-17 | -1.2747 | 0.01698 | -0.0997 | -75.0707
-16.5 | -1.2449 | 0.01605 | -0.0971 | -77.5639
-16 | -1.2092 | 0.01543 | -0.0952 | -78.3668
-15.5 | -1.1771 | 0.01459 | -0.0927 | -80.6785
-15 | -1.1435 | 0.01381 | -0.0903 | -82.8023
-14.5 | -1.1085 | 0.01313 | -0.088 | -84.425
-14 | -1.0727 | 0.01246 | -0.0857 | -86.0915
-13.5 | -1.0353 | 0.01182 | -0.0835 | -87.5888
-13 | -0.9963 | 0.01126 | -0.0816 | -88.4813
-12.5 | -0.9573 | 0.01074 | -0.0795 | -89.1341
-12 | -0.916 | 0.01029 | -0.0777 | -89.0185
-11.5 | -0.875 | 0.00988 | -0.0759 | -88.5628
-11 | -0.8327 | 0.00948 | -0.0742 | -87.8376
-10.5 | -0.7892 | 0.0091 | -0.0726 | -86.7253
-10 | -0.7463 | 0.0087 | -0.0709 | -85.7816
-9.5 | -0.7029 | 0.00831 | -0.0692 | -84.5848
-9 | -0.6594 | 0.00796 | -0.0675 | -82.8392
-8.5 | -0.6152 | 0.00764 | -0.0659 | -80.5236
-8 | -0.572 | 0.00732 | -0.064 | -78.1421
-7.5 | -0.5293 | 0.00702 | -0.0619 | -75.3989
-7 | -0.4879 | 0.00672 | -0.0595 | -72.6042
-6.5 | -0.447 | 0.00649 | -0.0568 | -68.8752
-6 | -0.4016 | 0.00633 | -0.0551 | -63.4439
-5.5 | -0.3524 | 0.00612 | -0.0543 | -57.5817
-5 | -0.3011 | 0.00594 | -0.0539 | -50.6902
-4.5 | -0.2497 | 0.00575 | -0.0535 | -43.4261
-4 | -0.1976 | 0.00557 | -0.0532 | -35.4758
-3.5 | -0.1453 | 0.00537 | -0.053 | -27.0577
-3 | -0.0935 | 0.00516 | -0.0526 | -18.1202
-2.5 | -0.0443 | 0.00493 | -0.0517 | -8.9858
-2 | 0.0075 | 0.00465 | -0.0514 | 1.6129
-1 | 0.1074 | 0.00409 | -0.0499 | 26.2592
-0.5 | 0.1541 | 0.00378 | -0.0486 | 40.7672
0 | 0.1814 | 0.00375 | -0.0432 | 48.3733
0.5 | 0.2187 | 0.00356 | -0.0399 | 61.4326
1 | 0.2419 | 0.00408 | -0.0335 | 59.2892
1.5 | 0.276 | 0.00458 | -0.0293 | 60.262
2 | 0.315 | 0.00494 | -0.0262 | 63.7652
2.5 | 0.3506 | 0.0052 | -0.0222 | 67.4231
3 | 0.3807 | 0.00564 | -0.0172 | 67.5
3.5 | 0.4222 | 0.00595 | -0.0147 | 70.958
4 | 0.4605 | 0.00638 | -0.0116 | 72.1787
4.5 | 0.5029 | 0.00672 | -0.0094 | 74.8363
5 | 0.5466 | 0.00704 | -0.0075 | 77.642
5.5 | 0.5916 | 0.00733 | -0.0059 | 80.7094
6 | 0.6366 | 0.00761 | -0.0043 | 83.6531
6.5 | 0.6815 | 0.00789 | -0.0028 | 86.3752
7 | 0.7261 | 0.00822 | -0.0013 | 88.3333
7.5 | 0.7701 | 0.00855 | 0.0003 | 90.0702
8 | 0.8134 | 0.00893 | 0.002 | 91.0862
8.5 | 0.8553 | 0.00941 | 0.0039 | 90.8927
9 | 0.8974 | 0.00984 | 0.0057 | 91.1992
9.5 | 0.9387 | 0.01034 | 0.0076 | 90.7834
10 | 0.9821 | 0.01078 | 0.009 | 91.1039
10.5 | 1.0226 | 0.01128 | 0.0109 | 90.656
11 | 1.0631 | 0.0118 | 0.0127 | 90.0932
11.5 | 1.1033 | 0.01235 | 0.0145 | 89.336
12 | 1.14 | 0.01302 | 0.0168 | 87.5576
12.5 | 1.1792 | 0.01363 | 0.0186 | 86.515
13 | 1.2162 | 0.01434 | 0.0207 | 84.8117
14 | 1.2899 | 0.01575 | 0.0247 | 81.8984
14.5 | 1.324 | 0.01656 | 0.0269 | 79.9517
15 | 1.36 | 0.01734 | 0.0287 | 78.4314
15.5 | 1.3918 | 0.01828 | 0.0311 | 76.1379
16 | 1.4245 | 0.01924 | 0.0332 | 74.0385
16.5 | 1.4534 | 0.02038 | 0.0356 | 71.315
17 | 1.4832 | 0.02151 | 0.0379 | 68.954
17.5 | 1.5082 | 0.02293 | 0.0405 | 65.7741
18 | 1.5315 | 0.02449 | 0.0432 | 62.5357
18.5 | 1.5557 | 0.02604 | 0.0455 | 59.7427
19 | 1.574 | 0.02805 | 0.0482 | 56.1141
19.5 | 1.5956 | 0.02985 | 0.0504 | 53.4539
20 | 1.6086 | 0.03241 | 0.053 | 49.6328

## 115. Re 12M Mach 0.10 (1)
BIGFOIL.COM POLAR EXPORT
NACA67(1)-215
NACA67(1)-215 |  |  |  | Cl Max: | 1.28 | at alpha= | 12.5 | deg
JavaFoil+Calcfoil stall+Eppler ext transition |  |  |  | L/D Max: | 114.908 | at alpha= | 8 | deg
Re: | 12000000 |  |  | Cd Min: | 0.00472 | at alpha= | -1 | deg
Mach: | 0.1 |  |  | Cl=0 at alpha= | -1.6967 | deg
|  |  |  | @ Cl=0.1, Cd= | 0.0047757
|  |  |  | @ Cl=0.4, Cd= | 0.005258
|  |  |  | @ Cl=0.6, Cd= | 0.0066437
alpha (deg) | Cl | Cd | Cm | Cl/Cd
-19.5 | -0.748 | 0.12373 | 0.008 | -6.046
-19 | -0.779 | 0.11374 | 0.007 | -6.845
-18.5 | -0.811 | 0.10159 | 0.007 | -7.983
-18 | -0.848 | 0.08561 | 0.006 | -9.909
-17.5 | -0.889 | 0.06898 | 0.005 | -12.887
-17 | -0.963 | 0.03747 | 0.005 | -25.698
-16.5 | -1.015 | 0.02408 | 0.004 | -42.171
-16 | -1.032 | 0.02057 | 0.003 | -50.175
-15.5 | -1.042 | 0.01871 | 0.001 | -55.685
-15 | -1.049 | 0.01704 | 0 | -61.552
-14.5 | -1.051 | 0.01577 | -0.001 | -66.625
-14 | -1.05 | 0.01449 | -0.003 | -72.438
-13.5 | -1.043 | 0.01365 | -0.004 | -76.416
-13 | -1.033 | 0.01289 | -0.006 | -80.164
-12.5 | -1.019 | 0.01231 | -0.007 | -82.739
-12 | -1.001 | 0.01164 | -0.009 | -85.999
-11.5 | -0.978 | 0.01116 | -0.01 | -87.703
-11 | -0.953 | 0.01052 | -0.011 | -90.533
-10.5 | -0.923 | 0.01005 | -0.013 | -91.795
-10 | -0.889 | 0.0094 | -0.014 | -94.551
-9.5 | -0.852 | 0.0092 | -0.016 | -92.607
-9 | -0.811 | 0.00882 | -0.017 | -91.936
-8.5 | -0.768 | 0.00848 | -0.019 | -90.524
-8 | -0.721 | 0.00813 | -0.02 | -88.698
-7.5 | -0.672 | 0.00792 | -0.022 | -84.864
-7 | -0.621 | 0.00759 | -0.023 | -81.822
-6.5 | -0.568 | 0.00729 | -0.025 | -77.887
-6 | -0.513 | 0.0071 | -0.026 | -72.24
-5.5 | -0.456 | 0.00688 | -0.028 | -66.362
-5 | -0.399 | 0.00663 | -0.029 | -60.159
-4.5 | -0.34 | 0.00644 | -0.031 | -52.756
-4 | -0.28 | 0.00618 | -0.032 | -45.325
-3.5 | -0.22 | 0.00577 | -0.034 | -38.15
-3 | -0.16 | 0.00556 | -0.036 | -28.684
-2.5 | -0.099 | 0.00515 | -0.037 | -19.165
-2 | -0.037 | 0.00495 | -0.039 | -7.554
-1.5 | 0.024 | 0.00488 | -0.04 | 4.901
-1 | 0.085 | 0.00472 | -0.042 | 18.068
-0.5 | 0.147 | 0.00495 | -0.043 | 29.628
0 | 0.21 | 0.00488 | -0.045 | 43.023
0.5 | 0.272 | 0.00494 | -0.046 | 55.004
1 | 0.334 | 0.00502 | -0.048 | 66.434
1.5 | 0.395 | 0.00524 | -0.049 | 75.448
2 | 0.456 | 0.00546 | -0.051 | 83.573
2.5 | 0.518 | 0.00563 | -0.052 | 92.024
3 | 0.578 | 0.00642 | -0.054 | 90.039
3.5 | 0.638 | 0.00703 | -0.055 | 90.752
4 | 0.697 | 0.00755 | -0.057 | 92.27
4.5 | 0.755 | 0.00754 | -0.058 | 100.089
5 | 0.811 | 0.0078 | -0.06 | 103.995
5.5 | 0.866 | 0.0081 | -0.061 | 106.933
6 | 0.919 | 0.00829 | -0.063 | 110.782
6.5 | 0.969 | 0.00862 | -0.064 | 112.476
7 | 1.018 | 0.00896 | -0.066 | 113.572
7.5 | 1.063 | 0.00931 | -0.067 | 114.166
8 | 1.105 | 0.00962 | -0.068 | 114.908
8.5 | 1.144 | 0.01031 | -0.07 | 110.898
9 | 1.166 | 0.01099 | -0.07 | 106.143
9.5 | 1.196 | 0.01142 | -0.072 | 104.667
10 | 1.221 | 0.01183 | -0.073 | 103.195
10.5 | 1.242 | 0.0123 | -0.074 | 101.012
11 | 1.258 | 0.01298 | -0.076 | 96.956
11.5 | 1.27 | 0.01359 | -0.077 | 93.487
12 | 1.278 | 0.01424 | -0.078 | 89.688
12.5 | 1.28 | 0.01492 | -0.079 | 85.776
13 | 1.278 | 0.01569 | -0.08 | 81.489
13.5 | 1.273 | 0.0165 | -0.082 | 77.134
14 | 1.263 | 0.01738 | -0.083 | 72.657
14.5 | 1.25 | 0.0181 | -0.084 | 69.051
15 | 1.233 | 0.01914 | -0.085 | 64.421
15.5 | 1.213 | 0.02013 | -0.086 | 60.267
16 | 1.19 | 0.02137 | -0.087 | 55.697
16.5 | 1.165 | 0.02284 | -0.088 | 50.991
17 | 1.134 | 0.02538 | -0.088 | 44.675
17.5 | 1.105 | 0.02664 | -0.09 | 41.483

## 116. Re 12M Mach 0.10 (2)
BIGFOIL.COM POLAR EXPORT
NACA67(1)-215
NACA67(1)-215 |  |  |  | Cl Max: | 1.6038 | at alpha= | 20 | deg
XFOIL ncrit=9 |  |  |  | L/D Max: | 90.3774 | at alpha= | 8 | deg
Re: | 12000000 |  |  | Cd Min: | 0.03438 | at alpha= | 20 | deg
Mach: | 0.1 |  |  | Cl=0 at alpha= | -2.08 | deg
|  |  |  | @ Cl=0.1, Cd= | 0.0041404
|  |  |  | @ Cl=0.4, Cd= | 0.0058302
|  |  |  | @ Cl=0.6, Cd= | 0.0074384
alpha (deg) | Cl | Cd | Cm | Cl/Cd
-20 | -1.4204 | 0.02617 | -0.1197 | -54.2759
-19.5 | -1.4024 | 0.02423 | -0.1172 | -57.8787
-19 | -1.3832 | 0.02246 | -0.1144 | -61.585
-18.5 | -1.3596 | 0.02102 | -0.1117 | -64.6813
-18 | -1.3352 | 0.01968 | -0.1089 | -67.8455
-17.5 | -1.3073 | 0.01853 | -0.1063 | -70.5505
-17 | -1.279 | 0.01749 | -0.1035 | -73.1275
-16.5 | -1.2488 | 0.0165 | -0.1008 | -75.6848
-15.5 | -1.1802 | 0.015 | -0.0961 | -78.68
-15 | -1.1455 | 0.01421 | -0.0937 | -80.6122
-14.5 | -1.112 | 0.01343 | -0.0909 | -82.7997
-14 | -1.0757 | 0.01272 | -0.0885 | -84.5676
-13.5 | -1.0388 | 0.01204 | -0.0861 | -86.2791
-13 | -0.9993 | 0.01145 | -0.084 | -87.2751
-12.5 | -0.96 | 0.0109 | -0.0818 | -88.0734
-12 | -0.9188 | 0.01043 | -0.0798 | -88.092
-11.5 | -0.877 | 0.00999 | -0.0779 | -87.7878
-11 | -0.8351 | 0.00957 | -0.076 | -87.2623
-10.5 | -0.7908 | 0.00918 | -0.0744 | -86.1438
-10 | -0.7472 | 0.0088 | -0.0727 | -84.9091
-9.5 | -0.7035 | 0.00839 | -0.0709 | -83.8498
-9 | -0.6597 | 0.00802 | -0.0691 | -82.2569
-8.5 | -0.6152 | 0.00769 | -0.0674 | -80
-8 | -0.5712 | 0.00737 | -0.0655 | -77.5034
-7.5 | -0.5281 | 0.00706 | -0.0634 | -74.8017
-7 | -0.486 | 0.00675 | -0.0611 | -72
-6.5 | -0.4444 | 0.0065 | -0.0585 | -68.3692
-6 | -0.4013 | 0.00635 | -0.0562 | -63.1969
-5.5 | -0.3523 | 0.00613 | -0.0552 | -57.4715
-5 | -0.301 | 0.00595 | -0.0547 | -50.5882
-4.5 | -0.2495 | 0.00576 | -0.0542 | -43.316
-4 | -0.1972 | 0.00558 | -0.0538 | -35.3405
-3.5 | -0.1448 | 0.00538 | -0.0536 | -26.9145
-3 | -0.0929 | 0.00517 | -0.0531 | -17.9691
-2.5 | -0.0436 | 0.00494 | -0.0522 | -8.8259
-2 | 0.0083 | 0.00466 | -0.0518 | 1.7811
-1.5 | 0.0584 | 0.00439 | -0.051 | 13.303
-1 | 0.1084 | 0.00409 | -0.0503 | 26.5037
-0.5 | 0.1554 | 0.00377 | -0.0489 | 41.2202
0 | 0.1826 | 0.00373 | -0.0434 | 48.9544
0.5 | 0.2196 | 0.00356 | -0.04 | 61.6854
1 | 0.2429 | 0.00407 | -0.0336 | 59.6806
1.5 | 0.2761 | 0.00458 | -0.0292 | 60.2838
2 | 0.3136 | 0.00493 | -0.0257 | 63.6105
3 | 0.3785 | 0.00567 | -0.0163 | 66.7549
3.5 | 0.4201 | 0.00598 | -0.0138 | 70.2508
4 | 0.4585 | 0.00641 | -0.0106 | 71.5289
4.5 | 0.5017 | 0.00675 | -0.0085 | 74.3259
5 | 0.5453 | 0.00709 | -0.0065 | 76.9111
5.5 | 0.591 | 0.00738 | -0.005 | 80.0813
6 | 0.6357 | 0.00767 | -0.0033 | 82.8814
6.5 | 0.6815 | 0.00795 | -0.0018 | 85.7233
7 | 0.7262 | 0.00829 | -0.0002 | 87.5995
7.5 | 0.77 | 0.00863 | 0.0015 | 89.2236
8 | 0.8143 | 0.00901 | 0.0031 | 90.3774
8.5 | 0.8556 | 0.00951 | 0.0052 | 89.9685
9 | 0.8981 | 0.00995 | 0.007 | 90.2613
9.5 | 0.9406 | 0.01045 | 0.0088 | 90.0096
10 | 0.9834 | 0.01091 | 0.0105 | 90.1375
10.5 | 1.0244 | 0.01143 | 0.0124 | 89.6238
11 | 1.0657 | 0.01195 | 0.0143 | 89.1799
11.5 | 1.1049 | 0.01255 | 0.0164 | 88.0398
12 | 1.1429 | 0.01322 | 0.0186 | 86.4523
12.5 | 1.183 | 0.01383 | 0.0205 | 85.5387
13 | 1.219 | 0.01459 | 0.0229 | 83.5504
14 | 1.2927 | 0.01609 | 0.0271 | 80.3418
14.5 | 1.3284 | 0.01689 | 0.0293 | 78.6501
15 | 1.3632 | 0.01776 | 0.0315 | 76.7568
15.5 | 1.396 | 0.01874 | 0.0338 | 74.4931
16 | 1.4275 | 0.0198 | 0.0363 | 72.096
16.5 | 1.4577 | 0.02097 | 0.0387 | 69.5136
17 | 1.4847 | 0.0223 | 0.0414 | 66.5785
17.5 | 1.5114 | 0.02375 | 0.044 | 63.6379
18 | 1.533 | 0.02548 | 0.0469 | 60.1648
18.5 | 1.5545 | 0.02729 | 0.0496 | 56.9623
19 | 1.5719 | 0.0295 | 0.0524 | 53.2847
19.5 | 1.593 | 0.03148 | 0.0547 | 50.6036
20 | 1.6038 | 0.03438 | 0.0573 | 46.6492

## 117. Re 12M Mach 0.25 (1)
BIGFOIL.COM POLAR EXPORT
NACA67(1)-215
NACA67(1)-215 |  |  |  | Cl Max: | 1.2 | at alpha= | 10.5 | deg
JavaFoil+Calcfoil stall+Eppler ext transition |  |  |  | L/D Max: | 111.69 | at alpha= | 7 | deg
Re: | 12000000 |  |  | Cd Min: | 0.00474 | at alpha= | -1 | deg
Mach: | 0.25 |  |  | Cl=0 at alpha= | -1.6984 | deg
|  |  |  | @ Cl=0.1, Cd= | 0.0047762
|  |  |  | @ Cl=0.4, Cd= | 0.0053233
|  |  |  | @ Cl=0.6, Cd= | 0.0066366
alpha (deg) | Cl | Cd | Cm | Cl/Cd
-17.5 | -0.504 | 0.12244 | 0.004 | -4.117
-17 | -0.567 | 0.11392 | 0.003 | -4.974
-16.5 | -0.619 | 0.10535 | 0.003 | -5.877
-16 | -0.666 | 0.08908 | 0.002 | -7.479
-15.5 | -0.714 | 0.07192 | 0.001 | -9.934
-15 | -0.829 | 0.02432 | 0 | -34.097
-14.5 | -0.868 | 0.02019 | -0.002 | -42.989
-14 | -0.9 | 0.01703 | -0.003 | -52.836
-13.5 | -0.921 | 0.01546 | -0.004 | -59.583
-13 | -0.935 | 0.01429 | -0.006 | -65.408
-12.5 | -0.941 | 0.01358 | -0.007 | -69.281
-12 | -0.941 | 0.01252 | -0.009 | -75.137
-11.5 | -0.934 | 0.01198 | -0.01 | -77.967
-11 | -0.922 | 0.01095 | -0.012 | -84.184
-10.5 | -0.903 | 0.01045 | -0.013 | -86.38
-10 | -0.878 | 0.01013 | -0.015 | -86.63
-9.5 | -0.848 | 0.00949 | -0.016 | -89.366
-9 | -0.813 | 0.00925 | -0.018 | -87.833
-8.5 | -0.773 | 0.00892 | -0.019 | -86.729
-8 | -0.73 | 0.00852 | -0.021 | -85.608
-7.5 | -0.683 | 0.00818 | -0.022 | -83.453
-7 | -0.632 | 0.00782 | -0.024 | -80.842
-6.5 | -0.58 | 0.0075 | -0.026 | -77.26
-6 | -0.525 | 0.00721 | -0.027 | -72.757
-5.5 | -0.467 | 0.00699 | -0.029 | -66.856
-5 | -0.409 | 0.00674 | -0.03 | -60.631
-4.5 | -0.349 | 0.00654 | -0.032 | -53.314
-4 | -0.288 | 0.00628 | -0.033 | -45.854
-3.5 | -0.226 | 0.00606 | -0.035 | -37.332
-3 | -0.164 | 0.00563 | -0.036 | -29.123
-2.5 | -0.101 | 0.00525 | -0.038 | -19.289
-2 | -0.038 | 0.00499 | -0.04 | -7.704
-1.5 | 0.025 | 0.00486 | -0.041 | 5.05
-1 | 0.088 | 0.00474 | -0.043 | 18.476
-0.5 | 0.151 | 0.00493 | -0.044 | 30.563
0 | 0.216 | 0.00489 | -0.046 | 44.075
0.5 | 0.279 | 0.00482 | -0.047 | 57.905
1 | 0.343 | 0.00507 | -0.049 | 67.669
1.5 | 0.406 | 0.00535 | -0.051 | 75.842
2 | 0.469 | 0.00559 | -0.052 | 83.866
2.5 | 0.532 | 0.00573 | -0.054 | 92.831
3 | 0.594 | 0.00655 | -0.055 | 90.683
3.5 | 0.655 | 0.00743 | -0.057 | 88.113
4 | 0.715 | 0.00773 | -0.058 | 92.543
4.5 | 0.774 | 0.00774 | -0.06 | 100.049
5 | 0.831 | 0.008 | -0.061 | 103.953
5.5 | 0.886 | 0.0083 | -0.063 | 106.741
6 | 0.939 | 0.00856 | -0.064 | 109.673
6.5 | 0.989 | 0.0089 | -0.066 | 111.153
7 | 1.035 | 0.00927 | -0.067 | 111.69
7.5 | 1.077 | 0.00966 | -0.069 | 111.477
8 | 1.104 | 0.01049 | -0.07 | 105.191
8.5 | 1.135 | 0.01092 | -0.071 | 103.978
9 | 1.161 | 0.01159 | -0.072 | 100.184
9.5 | 1.181 | 0.01201 | -0.074 | 98.296
10 | 1.194 | 0.01255 | -0.075 | 95.168
10.5 | 1.2 | 0.01317 | -0.076 | 91.147
11 | 1.198 | 0.01397 | -0.078 | 85.767
11.5 | 1.19 | 0.01471 | -0.079 | 80.879
12 | 1.173 | 0.0155 | -0.08 | 75.697
12.5 | 1.149 | 0.01637 | -0.081 | 70.213
13 | 1.118 | 0.01738 | -0.082 | 64.358
13.5 | 1.08 | 0.01852 | -0.083 | 58.304
14 | 1.035 | 0.01982 | -0.085 | 52.196
14.5 | 0.983 | 0.02145 | -0.085 | 45.81
15 | 0.927 | 0.02244 | -0.087 | 41.309
15.5 | 0.861 | 0.02524 | -0.087 | 34.126

## 118. Re 12M Mach 0.25 (2)
BIGFOIL.COM POLAR EXPORT
NACA67(1)-215
NACA67(1)-215 |  |  |  | Cl Max: | 1.526 | at alpha= | 18.5 | deg
XFOIL ncrit=9 |  |  |  | L/D Max: | 85.5346 | at alpha= | 8 | deg
Re: | 12000000 |  |  | Cd Min: | 0.05312 | at alpha= | 20 | deg
Mach: | 0.25 |  |  | Cl=0 at alpha= | -2.1274 | deg
|  |  |  | @ Cl=0.1, Cd= | 0.0042091
|  |  |  | @ Cl=0.4, Cd= | 0.0060778
|  |  |  | @ Cl=0.6, Cd= | 0.0077597
alpha (deg) | Cl | Cd | Cm | Cl/Cd
-20 | -1.3063 | 0.0448 | -0.1426 | -29.1585
-19.5 | -1.309 | 0.03901 | -0.1434 | -33.5555
-19 | -1.3177 | 0.0337 | -0.142 | -39.1009
-18.5 | -1.3119 | 0.03003 | -0.1394 | -43.6863
-18 | -1.3026 | 0.02698 | -0.136 | -48.2802
-17.5 | -1.2948 | 0.02408 | -0.1317 | -53.7708
-17 | -1.2756 | 0.02204 | -0.1276 | -57.8766
-16.5 | -1.2512 | 0.02032 | -0.1237 | -61.5748
-16 | -1.2222 | 0.01896 | -0.1198 | -64.462
-15.5 | -1.1942 | 0.01754 | -0.1157 | -68.0844
-15 | -1.1612 | 0.01643 | -0.112 | -70.6756
-14.5 | -1.1256 | 0.01543 | -0.1085 | -72.9488
-14 | -1.0889 | 0.01452 | -0.105 | -74.9931
-13.5 | -1.0538 | 0.01347 | -0.1013 | -78.2331
-13 | -1.0153 | 0.01263 | -0.098 | -80.388
-12.5 | -0.9751 | 0.01189 | -0.0948 | -82.0101
-12 | -0.933 | 0.01127 | -0.0919 | -82.7862
-11.5 | -0.8898 | 0.01071 | -0.0892 | -83.0812
-11 | -0.8463 | 0.01016 | -0.0866 | -83.2972
-10.5 | -0.8002 | 0.00969 | -0.0844 | -82.58
-10 | -0.7545 | 0.00924 | -0.0821 | -81.6558
-9.5 | -0.7076 | 0.00884 | -0.0801 | -80.0452
-9 | -0.6619 | 0.0084 | -0.0779 | -78.7976
-8.5 | -0.6165 | 0.00798 | -0.0756 | -77.2556
-8 | -0.5692 | 0.00766 | -0.0737 | -74.3081
-7.5 | -0.5234 | 0.00732 | -0.0715 | -71.5027
-7 | -0.4781 | 0.00699 | -0.0692 | -68.3977
-6.5 | -0.4334 | 0.00667 | -0.0667 | -64.9775
-6 | -0.388 | 0.00642 | -0.0644 | -60.4361
-5.5 | -0.3432 | 0.00618 | -0.0619 | -55.534
-5 | -0.2981 | 0.00602 | -0.0595 | -49.5183
-4.5 | -0.2464 | 0.00583 | -0.0585 | -42.2642
-4 | -0.1941 | 0.00564 | -0.0577 | -34.4149
-3.5 | -0.1411 | 0.00545 | -0.0571 | -25.8899
-3 | -0.0888 | 0.00522 | -0.0563 | -17.0115
-2.5 | -0.0389 | 0.00498 | -0.0551 | -7.8112
-2 | 0.0133 | 0.00471 | -0.0544 | 2.8238
-1.5 | 0.0643 | 0.00443 | -0.0534 | 14.5147
-1 | 0.1144 | 0.00412 | -0.0524 | 27.767
-0.5 | 0.162 | 0.00376 | -0.0508 | 43.0851
0 | 0.1907 | 0.00357 | -0.0452 | 53.4174
0.5 | 0.2243 | 0.00347 | -0.0407 | 64.6398
1 | 0.2481 | 0.00399 | -0.034 | 62.1805
1.5 | 0.2751 | 0.00456 | -0.0279 | 60.3289
2 | 0.2995 | 0.00494 | -0.021 | 60.6275
2.5 | 0.3351 | 0.00532 | -0.0167 | 62.9887
3 | 0.3671 | 0.00581 | -0.0117 | 63.1842
3.5 | 0.4101 | 0.00616 | -0.0091 | 66.5747
4 | 0.4493 | 0.00663 | -0.0058 | 67.7677
4.5 | 0.494 | 0.00699 | -0.0036 | 70.6724
5 | 0.539 | 0.00735 | -0.0015 | 73.3333
5.5 | 0.5866 | 0.00767 | 0.0001 | 76.4798
6 | 0.6329 | 0.00798 | 0.0019 | 79.3108
6.5 | 0.6798 | 0.00831 | 0.0036 | 81.8051
7 | 0.7268 | 0.00866 | 0.0053 | 83.9261
7.5 | 0.7711 | 0.00909 | 0.0076 | 84.8295
8 | 0.816 | 0.00954 | 0.0096 | 85.5346
8.5 | 0.86 | 0.01006 | 0.0118 | 85.4871
9 | 0.9032 | 0.01059 | 0.0142 | 85.288
9.5 | 0.9484 | 0.01109 | 0.0162 | 85.5185
10 | 0.9928 | 0.01163 | 0.0183 | 85.3654
10.5 | 1.0352 | 0.01225 | 0.0208 | 84.5061
11 | 1.0778 | 0.01289 | 0.0232 | 83.6152
11.5 | 1.1177 | 0.01363 | 0.0261 | 82.0029
12 | 1.1577 | 0.01441 | 0.0288 | 80.34
12.5 | 1.1993 | 0.01513 | 0.0313 | 79.2664
13 | 1.2372 | 0.01605 | 0.0343 | 77.0841
13.5 | 1.2754 | 0.01702 | 0.0372 | 74.9354
14 | 1.3111 | 0.01808 | 0.0404 | 72.5166
14.5 | 1.3463 | 0.01922 | 0.0436 | 70.0468
15 | 1.3802 | 0.02046 | 0.0468 | 67.4585
15.5 | 1.4098 | 0.02198 | 0.0504 | 64.1401
16 | 1.4419 | 0.02343 | 0.0536 | 61.5408
16.5 | 1.4665 | 0.02534 | 0.0574 | 57.8729
17 | 1.4868 | 0.0276 | 0.0613 | 53.8696
17.5 | 1.5052 | 0.03013 | 0.065 | 49.9569
18 | 1.5169 | 0.03322 | 0.0687 | 45.6623
18.5 | 1.526 | 0.03673 | 0.072 | 41.5464
19 | 1.513 | 0.04226 | 0.0752 | 35.8022
19.5 | 1.5136 | 0.04717 | 0.077 | 32.0882
20 | 1.5078 | 0.05312 | 0.0776 | 28.3848

## 119. Re 12M Mach 0.50 (1)
BIGFOIL.COM POLAR EXPORT
NACA67(1)-215
NACA67(1)-215 |  |  |  | Cl Max: | 1.224 | at alpha= | 20 | deg
JavaFoil+Calcfoil stall+Eppler ext transition |  |  |  | L/D Max: | 93.346 | at alpha= | 5 | deg
Re: | 12000000 |  |  | Cd Min: | 0.00483 | at alpha= | -1 | deg
Mach: | 0.5 |  |  | Cl=0 at alpha= | -1.6929 | deg
|  |  |  | @ Cl=0.1, Cd= | 0.0048366
|  |  |  | @ Cl=0.4, Cd= | 0.0052686
|  |  |  | @ Cl=0.6, Cd= | 0.0065043
alpha (deg) | Cl | Cd | Cm | Cl/Cd
-20 | -1.035 | 0.16359 | 0.009 | -6.325
-19.5 | -1.006 | 0.16046 | 0.008 | -6.268
-19 | -0.977 | 0.14821 | 0.007 | -6.595
-18.5 | -0.952 | 0.15051 | 0.007 | -6.322
-18 | -0.928 | 0.13336 | 0.006 | -6.96
-17.5 | -0.901 | 0.1252 | 0.005 | -7.197
-17 | -0.873 | 0.11998 | 0.004 | -7.275
-16.5 | -0.843 | 0.11622 | 0.003 | -7.254
-16 | -0.813 | 0.11332 | 0.002 | -7.173
-15.5 | -0.784 | 0.10717 | 0.001 | -7.318
-15 | -0.755 | 0.10408 | 0 | -7.255
-14.5 | -0.725 | 0.10075 | -0.001 | -7.197
-14 | -0.697 | 0.09702 | -0.002 | -7.185
-13.5 | -0.669 | 0.09307 | -0.003 | -7.188
-13 | -0.641 | 0.09136 | -0.004 | -7.022
-12.5 | -0.614 | 0.08485 | -0.005 | -7.231
-12 | -0.582 | 0.09073 | -0.005 | -6.412
-11.5 | -0.558 | 0.0725 | -0.007 | -7.697
-11 | -0.533 | 0.06532 | -0.008 | -8.156
-10.5 | -0.515 | 0.05291 | -0.01 | -9.732
-10 | -0.471 | 0.06543 | -0.008 | -7.195
-9.5 | -0.533 | 0.01351 | -0.018 | -39.422
-9 | -0.5 | 0.0127 | -0.02 | -39.384
-8.5 | -0.47 | 0.0107 | -0.021 | -43.892
-8 | -0.436 | 0.01026 | -0.023 | -42.512
-7.5 | -0.642 | 0.00969 | -0.025 | -66.193
-7 | -0.64 | 0.00911 | -0.027 | -70.303
-6.5 | -0.609 | 0.00865 | -0.028 | -70.411
-6 | -0.563 | 0.00819 | -0.03 | -68.772
-5.5 | -0.509 | 0.00785 | -0.032 | -64.818
-5 | -0.449 | 0.00745 | -0.034 | -60.229
-4.5 | -0.385 | 0.00718 | -0.035 | -53.608
-4 | -0.319 | 0.00687 | -0.037 | -46.454
-3.5 | -0.251 | 0.0066 | -0.039 | -38.099
-3 | -0.183 | 0.00604 | -0.041 | -30.21
-2.5 | -0.113 | 0.00582 | -0.042 | -19.414
-2 | -0.043 | 0.00529 | -0.044 | -8.109
-1.5 | 0.027 | 0.00508 | -0.046 | 5.395
-1 | 0.098 | 0.00483 | -0.048 | 20.278
-0.5 | 0.168 | 0.00506 | -0.05 | 33.282
0 | 0.241 | 0.00496 | -0.051 | 48.612
0.5 | 0.312 | 0.00499 | -0.053 | 62.609
1 | 0.383 | 0.00518 | -0.055 | 73.965
1.5 | 0.454 | 0.00555 | -0.057 | 81.77
2 | 0.524 | 0.0061 | -0.058 | 85.892
2.5 | 0.594 | 0.0064 | -0.06 | 92.855
3 | 0.663 | 0.0076 | -0.062 | 87.134
3.5 | 0.73 | 0.00797 | -0.063 | 91.501
4 | 0.786 | 0.0088 | -0.064 | 89.366
4.5 | 0.846 | 0.0092 | -0.066 | 92.039
5 | 0.902 | 0.00966 | -0.068 | 93.346
5.5 | 0.95 | 0.01019 | -0.069 | 93.241
6 | 0.987 | 0.01067 | -0.071 | 92.524
6.5 | 1.005 | 0.01123 | -0.072 | 89.535
7 | 0.987 | 0.01179 | -0.074 | 83.666
7.5 | 0.808 | 0.01254 | -0.076 | 64.41
8 | 0.669 | 0.01355 | -0.077 | 49.321
8.5 | 0.701 | 0.01462 | -0.079 | 47.945
9 | 0.734 | 0.01543 | -0.08 | 47.567
9.5 | 0.634 | 0.06209 | -0.045 | 10.206
10 | 0.792 | 0.01857 | -0.082 | 42.663
10.5 | 0.692 | 0.06695 | -0.05 | 10.34
11 | 0.717 | 0.07391 | -0.048 | 9.703
11.5 | 0.746 | 0.07956 | -0.05 | 9.38
12 | 0.774 | 0.08608 | -0.051 | 8.988
12.5 | 0.8 | 0.08714 | -0.05 | 9.178
13 | 0.828 | 0.09127 | -0.051 | 9.066
13.5 | 0.858 | 0.09366 | -0.056 | 9.165
14 | 0.89 | 0.09524 | -0.06 | 9.35
14.5 | 0.924 | 0.09615 | -0.064 | 9.614
15 | 0.958 | 0.09727 | -0.068 | 9.846
15.5 | 0.987 | 0.10132 | -0.069 | 9.742
16 | 1.013 | 0.10872 | -0.07 | 9.317
16.5 | 1.03 | 0.12722 | -0.066 | 8.095
17 | 1.05 | 0.13537 | -0.063 | 7.76
17.5 | 1.08 | 0.14067 | -0.065 | 7.676
18 | 1.109 | 0.14385 | -0.068 | 7.709
18.5 | 1.139 | 0.14715 | -0.07 | 7.74
19 | 1.171 | 0.14907 | -0.073 | 7.853
19.5 | 1.2 | 0.15329 | -0.075 | 7.828
20 | 1.224 | 0.16763 | -0.075 | 7.304

## 120. Re 12M Mach 0.50 (2)
BIGFOIL.COM POLAR EXPORT
NACA67(1)-215
NACA67(1)-215 |  |  |  | Cl Max: | 1.057 | at alpha= | 10.5 | deg
XFOIL ncrit=9 |  |  |  | L/D Max: | 77.8481 | at alpha= | 0.5 | deg
Re: | 12000000 |  |  | Cd Min: | 0.22128 | at alpha= | 20 | deg
Mach: | 0.5 |  |  | Cl=0 at alpha= | -2.6297 | deg
|  |  |  | @ Cl=0.1, Cd= | 0.0046192
|  |  |  | @ Cl=0.4, Cd= | 0.0076069
|  |  |  | @ Cl=0.6, Cd= | 0.0094548
alpha (deg) | Cl | Cd | Cm | Cl/Cd
-15 | -0.4359 | 0.10627 | -0.1265 | -4.1018
-14.5 | -0.4571 | 0.09468 | -0.1333 | -4.8278
-14 | -0.4787 | 0.08346 | -0.14 | -5.7357
-13.5 | -0.4984 | 0.07228 | -0.1467 | -6.8954
-13 | -0.5149 | 0.05963 | -0.1551 | -8.6349
-12.5 | -0.5422 | 0.04815 | -0.1632 | -11.2606
-12 | -0.5767 | 0.03931 | -0.1655 | -14.6706
-11.5 | -0.6169 | 0.03219 | -0.1625 | -19.1643
-11 | -0.6641 | 0.0258 | -0.1552 | -25.7403
-10.5 | -0.7122 | 0.01996 | -0.1443 | -35.6814
-10 | -0.732 | 0.0152 | -0.1335 | -48.1579
-9.5 | -0.7183 | 0.01207 | -0.1242 | -59.5112
-9 | -0.6795 | 0.01059 | -0.1171 | -64.1643
-8.5 | -0.6295 | 0.00971 | -0.1117 | -64.8301
-8 | -0.5766 | 0.00908 | -0.1071 | -63.5022
-7.5 | -0.5212 | 0.00858 | -0.1034 | -60.7459
-7 | -0.466 | 0.00814 | -0.0999 | -57.2482
-6.5 | -0.4116 | 0.00769 | -0.0966 | -53.5241
-6 | -0.3564 | 0.00729 | -0.0937 | -48.8889
-5.5 | -0.3015 | 0.00694 | -0.091 | -43.4438
-5 | -0.2461 | 0.00661 | -0.0885 | -37.2315
-4.5 | -0.1903 | 0.00635 | -0.0864 | -29.9685
-4 | -0.1357 | 0.00607 | -0.0841 | -22.3558
-3.5 | -0.0825 | 0.00579 | -0.0817 | -14.2487
-3 | -0.0317 | 0.00552 | -0.0788 | -5.7428
-2.5 | 0.0111 | 0.0052 | -0.0743 | 2.1346
-2 | 0.05 | 0.00498 | -0.069 | 10.0402
-1.5 | 0.0999 | 0.00462 | -0.0661 | 21.6234
-1 | 0.1457 | 0.00426 | -0.0625 | 34.2019
-0.5 | 0.1924 | 0.00377 | -0.0591 | 51.0345
0 | 0.2268 | 0.00299 | -0.0533 | 75.8528
0.5 | 0.246 | 0.00316 | -0.044 | 77.8481
1 | 0.2671 | 0.00368 | -0.0348 | 72.5815
1.5 | 0.2493 | 0.00449 | -0.0174 | 55.5234
2 | 0.2617 | 0.00536 | -0.007 | 48.8246
2.5 | 0.2932 | 0.00598 | -0.0006 | 49.0301
3 | 0.3253 | 0.00673 | 0.0055 | 48.3358
3.5 | 0.3715 | 0.00722 | 0.0089 | 51.4543
4 | 0.4157 | 0.00782 | 0.0127 | 53.1586
4.5 | 0.4653 | 0.00831 | 0.0156 | 55.9928
5 | 0.5184 | 0.00875 | 0.0179 | 59.2457
5.5 | 0.5707 | 0.00922 | 0.0205 | 61.898
6 | 0.6256 | 0.00966 | 0.0228 | 64.7619
6.5 | 0.6794 | 0.01016 | 0.0255 | 66.8701
7 | 0.7303 | 0.01076 | 0.0288 | 67.8717
7.5 | 0.7814 | 0.01142 | 0.0323 | 68.4238
8 | 0.8337 | 0.01208 | 0.0359 | 69.0149
8.5 | 0.8851 | 0.01285 | 0.0398 | 68.8794
9 | 0.9377 | 0.01365 | 0.0439 | 68.696
9.5 | 0.9854 | 0.01471 | 0.0489 | 66.9884
10 | 1.03 | 0.01603 | 0.0547 | 64.2545
10.5 | 1.057 | 0.01823 | 0.0626 | 57.9813
11 | 1.0559 | 0.02205 | 0.0722 | 47.8866
11.5 | 1.0266 | 0.02787 | 0.0819 | 36.8353
12 | 0.9897 | 0.03459 | 0.0895 | 28.6123
12.5 | 0.946 | 0.04269 | 0.094 | 22.1598
13 | 0.9061 | 0.05199 | 0.0946 | 17.4284
13.5 | 0.8697 | 0.06285 | 0.091 | 13.8377
14 | 0.8427 | 0.0748 | 0.0839 | 11.266
14.5 | 0.82 | 0.08822 | 0.0746 | 9.2949
15 | 0.7991 | 0.10181 | 0.0659 | 7.8489
16 | 0.7664 | 0.12644 | 0.0507 | 6.0614
16.5 | 0.7501 | 0.13919 | 0.0425 | 5.389
17 | 0.7284 | 0.15333 | 0.0336 | 4.7505
17.5 | 0.7187 | 0.16589 | 0.026 | 4.3324
18 | 0.7126 | 0.17818 | 0.0189 | 3.9993
18.5 | 0.7107 | 0.18981 | 0.0123 | 3.7443
19 | 0.7161 | 0.2001 | 0.0067 | 3.5787
19.5 | 0.7162 | 0.21232 | 0.0004 | 3.3732
20 | 0.7284 | 0.22128 | -0.0045 | 3.2918

## 121. Re 14M Mach 0.00 (1)
BIGFOIL.COM POLAR EXPORT
NACA67(1)-215
NACA67(1)-215 |  |  |  | Cl Max: | 1.298 | at alpha= | 13 | deg
JavaFoil+Calcfoil stall+Eppler ext transition |  |  |  | L/D Max: | 118.995 | at alpha= | 8 | deg
Re: | 14000000 |  |  | Cd Min: | 0.0052 | at alpha= | -1.5 | deg
Mach: | 0 |  |  | Cl=0 at alpha= | -1.6967 | deg
|  |  |  | @ Cl=0.1, Cd= | 0.0053223
|  |  |  | @ Cl=0.4, Cd= | 0.0055538
|  |  |  | @ Cl=0.6, Cd= | 0.0064967
alpha (deg) | Cl | Cd | Cm | Cl/Cd
-20 | -0.783 | 0.11987 | 0.009 | -6.528
-19.5 | -0.811 | 0.10984 | 0.009 | -7.38
-19 | -0.843 | 0.09579 | 0.008 | -8.801
-18.5 | -0.882 | 0.07683 | 0.007 | -11.486
-18 | -0.938 | 0.05077 | 0.007 | -18.467
-17.5 | -1.002 | 0.03007 | 0.006 | -33.305
-17 | -1.038 | 0.02345 | 0.005 | -44.263
-16.5 | -1.057 | 0.02088 | 0.004 | -50.624
-16 | -1.067 | 0.01866 | 0.003 | -57.192
-15.5 | -1.072 | 0.01719 | 0.001 | -62.371
-15 | -1.075 | 0.01587 | 0 | -67.708
-14.5 | -1.072 | 0.01483 | -0.001 | -72.311
-14 | -1.068 | 0.01373 | -0.003 | -77.774
-13.5 | -1.058 | 0.01299 | -0.004 | -81.463
-13 | -1.045 | 0.01232 | -0.006 | -84.86
-12.5 | -1.028 | 0.01182 | -0.007 | -86.985
-12 | -1.008 | 0.01096 | -0.009 | -91.966
-11.5 | -0.984 | 0.01072 | -0.01 | -91.762
-11 | -0.956 | 0.00993 | -0.011 | -96.317
-10.5 | -0.925 | 0.00968 | -0.013 | -95.505
-10 | -0.89 | 0.00925 | -0.014 | -96.17
-9.5 | -0.852 | 0.00887 | -0.016 | -96.022
-9 | -0.811 | 0.00852 | -0.017 | -95.198
-8.5 | -0.767 | 0.0082 | -0.019 | -93.511
-8 | -0.72 | 0.00788 | -0.02 | -91.336
-7.5 | -0.671 | 0.00765 | -0.022 | -87.658
-7 | -0.619 | 0.00735 | -0.023 | -84.253
-6.5 | -0.566 | 0.00706 | -0.025 | -80.112
-6 | -0.511 | 0.00688 | -0.026 | -74.271
-5.5 | -0.454 | 0.00664 | -0.028 | -68.396
-5 | -0.397 | 0.00643 | -0.029 | -61.707
-4.5 | -0.338 | 0.00622 | -0.031 | -54.366
-4 | -0.279 | 0.00597 | -0.032 | -46.704
-3.5 | -0.219 | 0.00565 | -0.034 | -38.8
-3 | -0.159 | 0.0056 | -0.035 | -28.359
-2.5 | -0.098 | 0.00548 | -0.037 | -17.892
-2 | -0.037 | 0.00533 | -0.038 | -6.986
-1.5 | 0.024 | 0.0052 | -0.04 | 4.572
-1 | 0.085 | 0.00531 | -0.041 | 15.991
-0.5 | 0.146 | 0.00536 | -0.043 | 27.237
0 | 0.209 | 0.00528 | -0.044 | 39.531
0.5 | 0.27 | 0.00542 | -0.046 | 49.945
1 | 0.332 | 0.00552 | -0.047 | 60.114
1.5 | 0.393 | 0.00554 | -0.049 | 70.971
2 | 0.454 | 0.00566 | -0.05 | 80.291
2.5 | 0.515 | 0.00569 | -0.052 | 90.572
3 | 0.575 | 0.00623 | -0.053 | 92.275
3.5 | 0.635 | 0.00687 | -0.055 | 92.379
4 | 0.694 | 0.00729 | -0.056 | 95.122
4.5 | 0.751 | 0.00736 | -0.058 | 102.052
5 | 0.807 | 0.00756 | -0.059 | 106.822
5.5 | 0.862 | 0.00782 | -0.061 | 110.225
6 | 0.915 | 0.00803 | -0.062 | 113.891
6.5 | 0.966 | 0.00835 | -0.064 | 115.715
7 | 1.014 | 0.00876 | -0.065 | 115.766
7.5 | 1.06 | 0.00909 | -0.067 | 116.583
8 | 1.102 | 0.00926 | -0.068 | 118.995
8.5 | 1.142 | 0.00964 | -0.069 | 118.445
9 | 1.178 | 0.01001 | -0.071 | 117.67
9.5 | 1.198 | 0.01094 | -0.072 | 109.463
10 | 1.224 | 0.01139 | -0.073 | 107.508
10.5 | 1.247 | 0.01188 | -0.074 | 104.979
11 | 1.266 | 0.01248 | -0.075 | 101.385
11.5 | 1.28 | 0.01306 | -0.077 | 98.03
12 | 1.29 | 0.01365 | -0.078 | 94.557
12.5 | 1.296 | 0.0143 | -0.079 | 90.612
13 | 1.298 | 0.01501 | -0.08 | 86.488
13.5 | 1.296 | 0.01576 | -0.081 | 82.182
14 | 1.29 | 0.01656 | -0.082 | 77.867
14.5 | 1.281 | 0.01738 | -0.084 | 73.696
15 | 1.269 | 0.01801 | -0.085 | 70.458
15.5 | 1.253 | 0.019 | -0.086 | 65.984
16 | 1.235 | 0.02011 | -0.087 | 61.438
16.5 | 1.215 | 0.02131 | -0.088 | 56.996
17 | 1.189 | 0.0235 | -0.088 | 50.621
17.5 | 1.165 | 0.02465 | -0.089 | 47.257
18 | 1.137 | 0.02685 | -0.09 | 42.347

## 122. Re 14M Mach 0.00 (2)
BIGFOIL.COM POLAR EXPORT
NACA67(1)-215
NACA67(1)-215 |  |  |  | Cl Max: | 1.6208 | at alpha= | 20 | deg
XFOIL ncrit=9 |  |  |  | L/D Max: | 94.313 | at alpha= | 10 | deg
Re: | 14000000 |  |  | Cd Min: | 0.03148 | at alpha= | 20 | deg
Mach: | 0 |  |  | Cl=0 at alpha= | -2.0717 | deg
|  |  |  | @ Cl=0.1, Cd= | 0.0041589
|  |  |  | @ Cl=0.4, Cd= | 0.0056933
|  |  |  | @ Cl=0.6, Cd= | 0.0071567
alpha (deg) | Cl | Cd | Cm | Cl/Cd
-20 | -1.4396 | 0.02366 | -0.1132 | -60.8453
-19.5 | -1.4189 | 0.02205 | -0.1108 | -64.3492
-19 | -1.3979 | 0.02055 | -0.1081 | -68.0243
-18.5 | -1.3727 | 0.01934 | -0.1056 | -70.9772
-18 | -1.3456 | 0.01822 | -0.1031 | -73.8529
-17.5 | -1.3178 | 0.01722 | -0.1005 | -76.5273
-17 | -1.2873 | 0.01632 | -0.0981 | -78.8787
-16.5 | -1.2561 | 0.01548 | -0.0957 | -81.1434
-16 | -1.2214 | 0.01481 | -0.0936 | -82.4713
-15.5 | -1.1861 | 0.01412 | -0.0916 | -84.0014
-15 | -1.1519 | 0.01345 | -0.0891 | -85.6431
-14.5 | -1.1151 | 0.01281 | -0.0871 | -87.0492
-14 | -1.0796 | 0.01212 | -0.0847 | -89.0759
-13.5 | -1.0413 | 0.01153 | -0.0827 | -90.3122
-13 | -1.0033 | 0.01097 | -0.0805 | -91.4585
-12.5 | -0.9644 | 0.01044 | -0.0784 | -92.3755
-12 | -0.9231 | 0.01001 | -0.0766 | -92.2178
-11.5 | -0.882 | 0.00958 | -0.0747 | -92.0668
-11 | -0.8387 | 0.00918 | -0.0732 | -91.3617
-10.5 | -0.7956 | 0.00881 | -0.0715 | -90.3065
-10 | -0.7514 | 0.00847 | -0.07 | -88.7131
-9.5 | -0.7082 | 0.0081 | -0.0683 | -87.4321
-9 | -0.6647 | 0.00776 | -0.0666 | -85.6572
-8.5 | -0.6218 | 0.00743 | -0.0646 | -83.6878
-8 | -0.5782 | 0.00715 | -0.0628 | -80.8671
-7.5 | -0.5365 | 0.00684 | -0.0605 | -78.4357
-7 | -0.4955 | 0.00656 | -0.0579 | -75.5335
-6.5 | -0.4544 | 0.00635 | -0.0553 | -71.5591
-6 | -0.4053 | 0.00615 | -0.0544 | -65.9024
-5.5 | -0.3553 | 0.00595 | -0.0537 | -59.7143
-5 | -0.304 | 0.00576 | -0.0533 | -52.7778
-4.5 | -0.2518 | 0.00559 | -0.0531 | -45.0447
-4 | -0.1995 | 0.00541 | -0.0528 | -36.8762
-3.5 | -0.1471 | 0.00524 | -0.0526 | -28.0725
-3 | -0.0962 | 0.00506 | -0.052 | -19.0119
-2.5 | -0.0439 | 0.00482 | -0.0518 | -9.1079
-1.5 | 0.0586 | 0.00436 | -0.0509 | 13.4404
-1 | 0.108 | 0.00412 | -0.05 | 26.2136
0 | 0.1775 | 0.00435 | -0.0422 | 40.8046
0.5 | 0.2172 | 0.00405 | -0.0395 | 53.6296
1 | 0.2374 | 0.00451 | -0.0325 | 52.6386
1.5 | 0.2728 | 0.00463 | -0.0287 | 58.9201
2 | 0.3153 | 0.00494 | -0.0263 | 63.8259
2.5 | 0.3509 | 0.00517 | -0.0223 | 67.8723
3 | 0.3834 | 0.0056 | -0.0178 | 68.4643
3.5 | 0.4261 | 0.00584 | -0.0155 | 72.9623
4 | 0.4647 | 0.00624 | -0.0124 | 74.4712
4.5 | 0.5077 | 0.00655 | -0.0103 | 77.5115
5 | 0.5524 | 0.00685 | -0.0086 | 80.6423
5.5 | 0.597 | 0.00714 | -0.0069 | 83.6134
6 | 0.6436 | 0.0074 | -0.0057 | 86.973
6.5 | 0.6879 | 0.0077 | -0.004 | 89.3377
7 | 0.7327 | 0.00801 | -0.0025 | 91.4732
7.5 | 0.7769 | 0.00835 | -0.0009 | 93.0419
8 | 0.8194 | 0.00872 | 0.0009 | 93.9679
8.5 | 0.8611 | 0.00918 | 0.0029 | 93.8017
9 | 0.904 | 0.00959 | 0.0045 | 94.2649
9.5 | 0.9454 | 0.01005 | 0.0064 | 94.0697
10 | 0.9884 | 0.01048 | 0.0079 | 94.313
10.5 | 1.03 | 0.01098 | 0.0097 | 93.8069
11 | 1.0698 | 0.01152 | 0.0116 | 92.8646
11.5 | 1.1102 | 0.01206 | 0.0134 | 92.0564
12 | 1.148 | 0.01269 | 0.0156 | 90.4649
13 | 1.2261 | 0.01387 | 0.0192 | 88.3994
13.5 | 1.2616 | 0.0146 | 0.0215 | 86.411
14.5 | 1.3347 | 0.01602 | 0.0254 | 83.3146
15 | 1.3698 | 0.0168 | 0.0274 | 81.5357
15.5 | 1.403 | 0.01769 | 0.0296 | 79.3103
16 | 1.4353 | 0.01864 | 0.0318 | 77.0011
16.5 | 1.4658 | 0.01969 | 0.0341 | 74.4439
17 | 1.4948 | 0.02084 | 0.0365 | 71.7274
17.5 | 1.5188 | 0.02229 | 0.0393 | 68.1382
18 | 1.5436 | 0.02376 | 0.0419 | 64.9663
18.5 | 1.5662 | 0.02537 | 0.0445 | 61.7343
19 | 1.5845 | 0.0273 | 0.0473 | 58.0403
19.5 | 1.608 | 0.02903 | 0.0493 | 55.391
20 | 1.6208 | 0.03148 | 0.0521 | 51.4867

## 123. Re 14M Mach 0.10 (1)
BIGFOIL.COM POLAR EXPORT
NACA67(1)-215
NACA67(1)-215 |  |  |  | Cl Max: | 1.281 | at alpha= | 12.5 | deg
JavaFoil+Calcfoil stall+Eppler ext transition |  |  |  | L/D Max: | 117.921 | at alpha= | 8 | deg
Re: | 14000000 |  |  | Cd Min: | 0.00526 | at alpha= | -1.5 | deg
Mach: | 0.1 |  |  | Cl=0 at alpha= | -1.6967 | deg
|  |  |  | @ Cl=0.1, Cd= | 0.0053579
|  |  |  | @ Cl=0.4, Cd= | 0.0055498
|  |  |  | @ Cl=0.6, Cd= | 0.0065117
alpha (deg) | Cl | Cd | Cm | Cl/Cd
-19.5 | -0.75 | 0.12017 | 0.008 | -6.244
-19 | -0.782 | 0.10935 | 0.008 | -7.15
-18.5 | -0.818 | 0.09389 | 0.007 | -8.715
-18 | -0.858 | 0.07682 | 0.006 | -11.17
-17.5 | -0.903 | 0.05921 | 0.006 | -15.244
-17 | -0.992 | 0.02677 | 0.005 | -37.04
-16.5 | -1.019 | 0.02244 | 0.004 | -45.429
-16 | -1.034 | 0.0197 | 0.003 | -52.492
-15.5 | -1.044 | 0.01795 | 0.001 | -58.143
-15 | -1.05 | 0.01637 | 0 | -64.181
-14.5 | -1.052 | 0.01521 | -0.001 | -69.159
-14 | -1.051 | 0.01403 | -0.003 | -74.86
-13.5 | -1.044 | 0.01322 | -0.004 | -78.967
-13 | -1.034 | 0.01251 | -0.006 | -82.668
-12.5 | -1.019 | 0.01202 | -0.007 | -84.837
-12 | -1.002 | 0.0111 | -0.009 | -90.254
-11.5 | -0.979 | 0.01082 | -0.01 | -90.529
-11 | -0.953 | 0.01004 | -0.011 | -94.956
-10.5 | -0.923 | 0.00976 | -0.013 | -94.537
-10 | -0.889 | 0.00916 | -0.014 | -97.077
-9.5 | -0.852 | 0.00896 | -0.016 | -95.082
-9 | -0.812 | 0.0086 | -0.017 | -94.372
-8.5 | -0.768 | 0.00823 | -0.019 | -93.371
-8 | -0.722 | 0.00793 | -0.02 | -90.983
-7.5 | -0.673 | 0.00769 | -0.022 | -87.467
-7 | -0.621 | 0.00741 | -0.023 | -83.836
-6.5 | -0.568 | 0.00715 | -0.025 | -79.45
-6 | -0.513 | 0.00693 | -0.026 | -74.017
-5.5 | -0.456 | 0.00672 | -0.028 | -67.955
-5 | -0.399 | 0.0064 | -0.029 | -62.24
-4.5 | -0.34 | 0.00622 | -0.031 | -54.621
-4 | -0.28 | 0.00597 | -0.032 | -46.949
-3.5 | -0.22 | 0.00565 | -0.034 | -38.971
-3 | -0.16 | 0.0056 | -0.036 | -28.5
-2.5 | -0.099 | 0.00545 | -0.037 | -18.099
-2 | -0.037 | 0.00533 | -0.039 | -7.023
-1.5 | 0.024 | 0.00526 | -0.04 | 4.546
-1 | 0.085 | 0.00537 | -0.042 | 15.889
-0.5 | 0.147 | 0.00532 | -0.043 | 27.57
0 | 0.21 | 0.00529 | -0.045 | 39.663
0.5 | 0.272 | 0.00542 | -0.046 | 50.123
1 | 0.334 | 0.00552 | -0.048 | 60.412
1.5 | 0.395 | 0.00554 | -0.049 | 71.275
2 | 0.456 | 0.00566 | -0.051 | 80.632
2.5 | 0.518 | 0.00572 | -0.052 | 90.427
3 | 0.578 | 0.00631 | -0.054 | 91.653
3.5 | 0.638 | 0.00686 | -0.055 | 93.037
4 | 0.697 | 0.00737 | -0.057 | 94.573
4.5 | 0.755 | 0.00735 | -0.058 | 102.608
5 | 0.811 | 0.00756 | -0.06 | 107.349
5.5 | 0.866 | 0.00813 | -0.061 | 106.501
6 | 0.919 | 0.00806 | -0.063 | 113.928
6.5 | 0.969 | 0.00841 | -0.064 | 115.309
7 | 1.018 | 0.00883 | -0.065 | 115.259
7.5 | 1.063 | 0.0091 | -0.067 | 116.86
8 | 1.105 | 0.00937 | -0.068 | 117.921
8.5 | 1.144 | 0.00971 | -0.07 | 117.777
9 | 1.179 | 0.01043 | -0.071 | 112.984
9.5 | 1.197 | 0.01107 | -0.072 | 108.099
10 | 1.222 | 0.01152 | -0.073 | 106.081
10.5 | 1.243 | 0.01201 | -0.074 | 103.499
11 | 1.259 | 0.01265 | -0.076 | 99.583
11.5 | 1.271 | 0.01322 | -0.077 | 96.13
12 | 1.278 | 0.01386 | -0.078 | 92.242
12.5 | 1.281 | 0.01454 | -0.079 | 88.123
13 | 1.279 | 0.01525 | -0.081 | 83.875
13.5 | 1.273 | 0.01604 | -0.082 | 79.385
14 | 1.264 | 0.01688 | -0.083 | 74.862
14.5 | 1.251 | 0.01755 | -0.084 | 71.261
15 | 1.234 | 0.01854 | -0.085 | 66.568
15.5 | 1.214 | 0.01952 | -0.086 | 62.215
16 | 1.192 | 0.0207 | -0.087 | 57.576
16.5 | 1.166 | 0.02204 | -0.088 | 52.917
17 | 1.136 | 0.02435 | -0.089 | 46.651
17.5 | 1.107 | 0.02556 | -0.09 | 43.31

## 124. Re 14M Mach 0.10 (2)
BIGFOIL.COM POLAR EXPORT
NACA67(1)-215
NACA67(1)-215 |  |  |  | Cl Max: | 1.6167 | at alpha= | 20 | deg
XFOIL ncrit=9 |  |  |  | L/D Max: | 93.4528 | at alpha= | 10 | deg
Re: | 14000000 |  |  | Cd Min: | 0.03336 | at alpha= | 20 | deg
Mach: | 0.1 |  |  | Cl=0 at alpha= | -2.0783 | deg
|  |  |  | @ Cl=0.1, Cd= | 0.0041659
|  |  |  | @ Cl=0.4, Cd= | 0.0057307
|  |  |  | @ Cl=0.6, Cd= | 0.0072107
alpha (deg) | Cl | Cd | Cm | Cl/Cd
-20 | -1.4349 | 0.02524 | -0.1187 | -56.8502
-19.5 | -1.4159 | 0.02337 | -0.1161 | -60.5862
-19 | -1.3966 | 0.02166 | -0.1132 | -64.4783
-18.5 | -1.3743 | 0.02018 | -0.1103 | -68.1021
-18 | -1.3486 | 0.01893 | -0.1075 | -71.2414
-17.5 | -1.3217 | 0.0178 | -0.1047 | -74.2528
-17 | -1.291 | 0.01683 | -0.1021 | -76.7083
-16.5 | -1.2613 | 0.0159 | -0.0993 | -79.327
-16 | -1.2248 | 0.01521 | -0.0972 | -80.526
-15.5 | -1.191 | 0.01444 | -0.0947 | -82.4792
-15 | -1.1554 | 0.01375 | -0.0923 | -84.0291
-14.5 | -1.1186 | 0.01311 | -0.09 | -85.3242
-14 | -1.0822 | 0.01238 | -0.0876 | -87.4152
-13.5 | -1.0449 | 0.01174 | -0.0852 | -89.0034
-13 | -1.0059 | 0.01116 | -0.083 | -90.1344
-12.5 | -0.9677 | 0.01059 | -0.0806 | -91.3787
-12 | -0.9256 | 0.01015 | -0.0787 | -91.1921
-11.5 | -0.8842 | 0.00969 | -0.0767 | -91.2487
-11 | -0.8409 | 0.00927 | -0.075 | -90.712
-10.5 | -0.7969 | 0.00889 | -0.0734 | -89.64
-9.5 | -0.7086 | 0.00817 | -0.07 | -86.7319
-9 | -0.6651 | 0.00782 | -0.0682 | -85.0512
-8.5 | -0.6216 | 0.00748 | -0.0662 | -83.1016
-8 | -0.5773 | 0.0072 | -0.0644 | -80.1806
-7.5 | -0.5349 | 0.00688 | -0.0621 | -77.7471
-7 | -0.4934 | 0.00659 | -0.0596 | -74.871
-6.5 | -0.452 | 0.00636 | -0.0569 | -71.0692
-6 | -0.4054 | 0.00617 | -0.0554 | -65.705
-5.5 | -0.3553 | 0.00596 | -0.0546 | -59.6141
-5 | -0.304 | 0.00577 | -0.0541 | -52.6863
-4.5 | -0.2517 | 0.0056 | -0.0538 | -44.9464
-4 | -0.1992 | 0.00542 | -0.0535 | -36.7528
-3.5 | -0.1467 | 0.00524 | -0.0532 | -27.9962
-3 | -0.0956 | 0.00507 | -0.0526 | -18.856
-2.5 | -0.0431 | 0.00483 | -0.0523 | -8.9234
-2 | 0.008 | 0.0046 | -0.0518 | 1.7391
-1.5 | 0.0595 | 0.00437 | -0.0513 | 13.6156
-1 | 0.1091 | 0.00412 | -0.0504 | 26.4806
-0.5 | 0.15 | 0.00418 | -0.0477 | 35.8852
0 | 0.1786 | 0.00433 | -0.0425 | 41.2471
0.5 | 0.2183 | 0.00403 | -0.0397 | 54.1687
1 | 0.2376 | 0.00449 | -0.0325 | 52.9176
1.5 | 0.2728 | 0.00462 | -0.0285 | 59.0476
2 | 0.3141 | 0.00494 | -0.0258 | 63.583
2.5 | 0.3486 | 0.00518 | -0.0215 | 67.2973
3 | 0.3811 | 0.00562 | -0.0169 | 67.8114
3.5 | 0.4238 | 0.00587 | -0.0145 | 72.1976
4 | 0.4629 | 0.00627 | -0.0115 | 73.8278
4.5 | 0.5064 | 0.00659 | -0.0094 | 76.8437
5 | 0.5509 | 0.00689 | -0.0076 | 79.9565
5.5 | 0.5963 | 0.00719 | -0.006 | 82.9346
6 | 0.6428 | 0.00745 | -0.0047 | 86.2819
6.5 | 0.6875 | 0.00776 | -0.003 | 88.5954
7 | 0.7331 | 0.00807 | -0.0015 | 90.8426
7.5 | 0.7763 | 0.00843 | 0.0003 | 92.0878
8 | 0.8196 | 0.00882 | 0.0021 | 92.9252
8.5 | 0.8624 | 0.00926 | 0.004 | 93.1317
9 | 0.9041 | 0.00971 | 0.006 | 93.1102
9.5 | 0.947 | 0.01016 | 0.0077 | 93.2087
10 | 0.9906 | 0.0106 | 0.0093 | 93.4528
10.5 | 1.031 | 0.01113 | 0.0114 | 92.6325
11 | 1.0722 | 0.01167 | 0.0132 | 91.8766
11.5 | 1.1132 | 0.01223 | 0.0151 | 91.0221
12 | 1.1503 | 0.01289 | 0.0175 | 89.2397
12.5 | 1.1914 | 0.01342 | 0.0192 | 88.7779
13 | 1.2288 | 0.01412 | 0.0214 | 87.0255
13.5 | 1.2656 | 0.01485 | 0.0236 | 85.2256
14.5 | 1.3387 | 0.01636 | 0.0279 | 81.8276
15 | 1.3747 | 0.01716 | 0.0299 | 80.1107
15.5 | 1.4063 | 0.01818 | 0.0325 | 77.3542
16 | 1.4404 | 0.01912 | 0.0346 | 75.3347
16.5 | 1.4692 | 0.02029 | 0.0374 | 72.4101
17 | 1.4983 | 0.02154 | 0.0399 | 69.559
17.5 | 1.522 | 0.02309 | 0.0429 | 65.916
18 | 1.5436 | 0.0248 | 0.0459 | 62.2419
18.5 | 1.5669 | 0.02651 | 0.0485 | 59.106
19 | 1.5843 | 0.02863 | 0.0514 | 55.3371
19.5 | 1.6059 | 0.0306 | 0.0537 | 52.4804
20 | 1.6167 | 0.03336 | 0.0565 | 48.4622

## 125. Re 14M Mach 0.25 (1)
BIGFOIL.COM POLAR EXPORT
NACA67(1)-215
NACA67(1)-215 |  |  |  | Cl Max: | 1.201 | at alpha= | 10.5 | deg
JavaFoil+Calcfoil stall+Eppler ext transition |  |  |  | L/D Max: | 115.016 | at alpha= | 8 | deg
Re: | 14000000 |  |  | Cd Min: | 0.00527 | at alpha= | -1.5 | deg
Mach: | 0.25 |  |  | Cl=0 at alpha= | -1.6984 | deg
|  |  |  | @ Cl=0.1, Cd= | 0.00541
|  |  |  | @ Cl=0.4, Cd= | 0.0056143
|  |  |  | @ Cl=0.6, Cd= | 0.0065667
alpha (deg) | Cl | Cd | Cm | Cl/Cd
-17 | -0.567 | 0.11202 | 0.003 | -5.065
-16.5 | -0.621 | 0.10222 | 0.003 | -6.079
-16 | -0.672 | 0.08275 | 0.002 | -8.122
-15.5 | -0.731 | 0.05827 | 0.001 | -12.551
-15 | -0.836 | 0.02177 | 0 | -38.393
-14.5 | -0.871 | 0.01896 | -0.002 | -45.944
-14 | -0.9 | 0.01659 | -0.003 | -54.279
-13.5 | -0.921 | 0.01506 | -0.004 | -61.201
-13 | -0.935 | 0.01383 | -0.006 | -67.627
-12.5 | -0.941 | 0.01315 | -0.007 | -71.585
-12 | -0.942 | 0.01234 | -0.009 | -76.277
-11.5 | -0.935 | 0.01167 | -0.01 | -80.085
-11 | -0.922 | 0.01087 | -0.012 | -84.88
-10.5 | -0.903 | 0.01016 | -0.013 | -88.903
-10 | -0.879 | 0.00984 | -0.015 | -89.239
-9.5 | -0.848 | 0.0092 | -0.016 | -92.197
-9 | -0.813 | 0.00899 | -0.018 | -90.458
-8.5 | -0.774 | 0.00867 | -0.019 | -89.26
-8 | -0.73 | 0.00831 | -0.021 | -87.848
-7.5 | -0.683 | 0.00797 | -0.022 | -85.671
-7 | -0.633 | 0.0076 | -0.024 | -83.285
-6.5 | -0.58 | 0.0073 | -0.026 | -79.424
-6 | -0.525 | 0.00706 | -0.027 | -74.287
-5.5 | -0.467 | 0.00683 | -0.029 | -68.479
-5 | -0.409 | 0.00661 | -0.03 | -61.824
-4.5 | -0.349 | 0.00639 | -0.032 | -54.601
-4 | -0.288 | 0.00612 | -0.033 | -47
-3.5 | -0.226 | 0.00592 | -0.035 | -38.183
-3 | -0.164 | 0.00568 | -0.036 | -28.855
-2.5 | -0.101 | 0.00574 | -0.038 | -17.66
-2 | -0.038 | 0.00537 | -0.04 | -7.154
-1.5 | 0.025 | 0.00527 | -0.041 | 4.659
-1 | 0.088 | 0.00541 | -0.043 | 16.199
-0.5 | 0.151 | 0.00541 | -0.044 | 27.875
0 | 0.216 | 0.00538 | -0.046 | 40.059
0.5 | 0.279 | 0.00536 | -0.047 | 52.127
1 | 0.343 | 0.00556 | -0.049 | 61.73
1.5 | 0.406 | 0.00562 | -0.051 | 72.272
2 | 0.469 | 0.00579 | -0.052 | 81.041
2.5 | 0.532 | 0.0058 | -0.054 | 91.645
3 | 0.594 | 0.00649 | -0.055 | 91.483
3.5 | 0.655 | 0.00727 | -0.057 | 90.061
4 | 0.715 | 0.00754 | -0.058 | 94.928
4.5 | 0.774 | 0.00754 | -0.06 | 102.635
5 | 0.831 | 0.0078 | -0.061 | 106.602
5.5 | 0.886 | 0.00812 | -0.063 | 109.119
6 | 0.939 | 0.00837 | -0.064 | 112.127
6.5 | 0.989 | 0.0087 | -0.066 | 113.676
7 | 1.035 | 0.00913 | -0.067 | 113.408
7.5 | 1.077 | 0.00942 | -0.069 | 114.429
8 | 1.115 | 0.0097 | -0.07 | 115.016
8.5 | 1.136 | 0.01063 | -0.071 | 106.852
9 | 1.162 | 0.01114 | -0.072 | 104.324
9.5 | 1.182 | 0.01164 | -0.074 | 101.499
10 | 1.195 | 0.01224 | -0.075 | 97.628
10.5 | 1.201 | 0.01281 | -0.076 | 93.731
11 | 1.199 | 0.01358 | -0.078 | 88.339
11.5 | 1.191 | 0.01431 | -0.079 | 83.216
12 | 1.174 | 0.0151 | -0.08 | 77.786
12.5 | 1.15 | 0.01594 | -0.081 | 72.167
13 | 1.119 | 0.0168 | -0.082 | 66.637
13.5 | 1.081 | 0.01785 | -0.084 | 60.577
14 | 1.036 | 0.01906 | -0.085 | 54.361
14.5 | 0.984 | 0.02054 | -0.086 | 47.938
15 | 0.928 | 0.02171 | -0.087 | 42.739
15.5 | 0.863 | 0.02431 | -0.087 | 35.492

## 126. Re 14M Mach 0.25 (2)
BIGFOIL.COM POLAR EXPORT
NACA67(1)-215
NACA67(1)-215 |  |  |  | Cl Max: | 1.5463 | at alpha= | 19.5 | deg
XFOIL ncrit=9 |  |  |  | L/D Max: | 88.4986 | at alpha= | 9.5 | deg
Re: | 14000000 |  |  | Cd Min: | 0.05031 | at alpha= | 20 | deg
Mach: | 0.25 |  |  | Cl=0 at alpha= | -2.1269 | deg
|  |  |  | @ Cl=0.1, Cd= | 0.0042128
|  |  |  | @ Cl=0.4, Cd= | 0.0059451
|  |  |  | @ Cl=0.6, Cd= | 0.0075105
alpha (deg) | Cl | Cd | Cm | Cl/Cd
-20 | -1.3416 | 0.04143 | -0.1439 | -32.3823
-19.5 | -1.3482 | 0.03585 | -0.1435 | -37.6067
-19 | -1.3501 | 0.03139 | -0.1413 | -43.0105
-18.5 | -1.3441 | 0.02795 | -0.1382 | -48.0894
-18 | -1.33 | 0.02532 | -0.1345 | -52.5276
-17.5 | -1.3186 | 0.02276 | -0.1301 | -57.935
-17 | -1.2964 | 0.02089 | -0.126 | -62.0584
-16.5 | -1.2709 | 0.01933 | -0.1219 | -65.7475
-16 | -1.2396 | 0.01804 | -0.1182 | -68.714
-15.5 | -1.2089 | 0.01677 | -0.1142 | -72.0871
-15 | -1.175 | 0.01573 | -0.1105 | -74.698
-14.5 | -1.1386 | 0.01478 | -0.107 | -77.0365
-14 | -1.0996 | 0.01394 | -0.1038 | -78.8809
-13.5 | -1.0614 | 0.01312 | -0.1004 | -80.8994
-13 | -1.0221 | 0.01232 | -0.0971 | -82.9627
-12.5 | -0.9835 | 0.01155 | -0.0937 | -85.1515
-12 | -0.9402 | 0.01097 | -0.0909 | -85.7065
-11.5 | -0.897 | 0.01038 | -0.0882 | -86.4162
-11 | -0.8523 | 0.00985 | -0.0857 | -86.5279
-10.5 | -0.8065 | 0.00938 | -0.0834 | -85.9808
-10 | -0.7609 | 0.00895 | -0.0811 | -85.0168
-9.5 | -0.7136 | 0.00856 | -0.0791 | -83.3645
-9 | -0.6676 | 0.00818 | -0.0769 | -81.6137
-8.5 | -0.6221 | 0.00778 | -0.0746 | -79.9614
-8 | -0.5757 | 0.00745 | -0.0725 | -77.2752
-7.5 | -0.529 | 0.00715 | -0.0704 | -73.986
-7 | -0.4839 | 0.00683 | -0.0681 | -70.8492
-6.5 | -0.4389 | 0.0065 | -0.0657 | -67.5231
-6 | -0.3942 | 0.00622 | -0.0632 | -63.3762
-5.5 | -0.3493 | 0.00603 | -0.0607 | -57.927
-5 | -0.3021 | 0.00584 | -0.0587 | -51.7295
-4.5 | -0.2494 | 0.00567 | -0.0579 | -43.9859
-4 | -0.1968 | 0.00548 | -0.0572 | -35.9124
-3.5 | -0.1436 | 0.0053 | -0.0566 | -27.0943
-3 | -0.0914 | 0.00513 | -0.0558 | -17.8168
-2.5 | -0.0388 | 0.00488 | -0.0551 | -7.9508
-2 | 0.0132 | 0.00463 | -0.0544 | 2.851
-1.5 | 0.0652 | 0.0044 | -0.0536 | 14.8182
-1 | 0.1154 | 0.00413 | -0.0525 | 27.9419
-0.5 | 0.1596 | 0.00403 | -0.0502 | 39.603
0 | 0.1847 | 0.00426 | -0.0438 | 43.3568
0.5 | 0.2227 | 0.00399 | -0.0403 | 55.8145
1 | 0.2405 | 0.00435 | -0.0324 | 55.2874
1.5 | 0.2699 | 0.00461 | -0.0268 | 58.5466
2 | 0.299 | 0.00494 | -0.0209 | 60.5263
3 | 0.3701 | 0.00573 | -0.0124 | 64.5899
3.5 | 0.4132 | 0.00604 | -0.0098 | 68.4106
4 | 0.4534 | 0.00647 | -0.0066 | 70.0773
4.5 | 0.499 | 0.00681 | -0.0046 | 73.2746
5 | 0.5446 | 0.00714 | -0.0026 | 76.2745
5.5 | 0.5919 | 0.00746 | -0.0009 | 79.3432
6 | 0.64 | 0.00776 | 0.0006 | 82.4742
6.5 | 0.686 | 0.00811 | 0.0025 | 84.5869
7 | 0.7332 | 0.00844 | 0.0042 | 86.872
7.5 | 0.7784 | 0.00885 | 0.0063 | 87.9548
8 | 0.8217 | 0.00932 | 0.0087 | 88.1652
8.5 | 0.8662 | 0.00981 | 0.0108 | 88.2977
9 | 0.9106 | 0.01029 | 0.013 | 88.4937
9.5 | 0.9549 | 0.01079 | 0.0152 | 88.4986
10 | 0.9999 | 0.01132 | 0.0173 | 88.3304
10.5 | 1.042 | 0.01194 | 0.0198 | 87.2697
11 | 1.0846 | 0.01258 | 0.0223 | 86.2162
11.5 | 1.1266 | 0.01326 | 0.0248 | 84.9623
12 | 1.165 | 0.01408 | 0.0279 | 82.7415
12.5 | 1.2096 | 0.01465 | 0.0299 | 82.5666
13 | 1.2473 | 0.01554 | 0.033 | 80.2638
13.5 | 1.2865 | 0.01645 | 0.0359 | 78.2067
14 | 1.3227 | 0.01748 | 0.039 | 75.6693
14.5 | 1.3595 | 0.01854 | 0.0421 | 73.3279
15 | 1.3924 | 0.01978 | 0.0455 | 70.3943
15.5 | 1.4245 | 0.02117 | 0.0489 | 67.2886
16 | 1.4559 | 0.02262 | 0.0523 | 64.3634
16.5 | 1.482 | 0.0244 | 0.056 | 60.7377
17 | 1.5049 | 0.02648 | 0.0599 | 56.8316
17.5 | 1.5228 | 0.02897 | 0.0638 | 52.5647
18 | 1.5241 | 0.03268 | 0.0684 | 46.6371
18.5 | 1.5373 | 0.03588 | 0.0715 | 42.8456
19 | 1.5431 | 0.03981 | 0.0744 | 38.7616
19.5 | 1.5463 | 0.04437 | 0.0765 | 34.8501
20 | 1.5371 | 0.05031 | 0.0779 | 30.5526

## 127. Re 14M Mach 0.50 (1)
BIGFOIL.COM POLAR EXPORT
NACA67(1)-215
NACA67(1)-215 |  |  |  | Cl Max: | 1.222 | at alpha= | 20 | deg
JavaFoil+Calcfoil stall+Eppler ext transition |  |  |  | L/D Max: | 97.705 | at alpha= | 4 | deg
Re: | 14000000 |  |  | Cd Min: | 0.00541 | at alpha= | -1.5 | deg
Mach: | 0.5 |  |  | Cl=0 at alpha= | -1.6929 | deg
|  |  |  | @ Cl=0.1, Cd= | 0.0056274
|  |  |  | @ Cl=0.4, Cd= | 0.0056735
|  |  |  | @ Cl=0.6, Cd= | 0.0068178
alpha (deg) | Cl | Cd | Cm | Cl/Cd
-20 | -1.033 | 0.1727 | 0.009 | -5.984
-19.5 | -1.005 | 0.16887 | 0.008 | -5.949
-19 | -0.977 | 0.15943 | 0.007 | -6.129
-18.5 | -0.952 | 0.14865 | 0.007 | -6.405
-18 | -0.929 | 0.13191 | 0.006 | -7.042
-17.5 | -0.903 | 0.12283 | 0.005 | -7.351
-17 | -0.874 | 0.11762 | 0.004 | -7.431
-16.5 | -0.844 | 0.11418 | 0.003 | -7.394
-16 | -0.814 | 0.11156 | 0.002 | -7.296
-15.5 | -0.785 | 0.10638 | 0.001 | -7.38
-15 | -0.756 | 0.10225 | 0 | -7.392
-14.5 | -0.726 | 0.09976 | -0.001 | -7.274
-14 | -0.697 | 0.09606 | -0.002 | -7.258
-13.5 | -0.669 | 0.09209 | -0.003 | -7.266
-13 | -0.642 | 0.091 | -0.004 | -7.051
-12.5 | -0.614 | 0.08349 | -0.005 | -7.353
-12 | -0.582 | 0.0882 | -0.005 | -6.597
-11.5 | -0.559 | 0.07119 | -0.007 | -7.857
-11 | -0.535 | 0.06295 | -0.008 | -8.501
-10.5 | -0.593 | 0.0161 | -0.014 | -36.845
-10 | -0.471 | 0.06504 | -0.009 | -7.242
-9.5 | -0.534 | 0.01288 | -0.018 | -41.478
-9 | -0.501 | 0.01235 | -0.02 | -40.566
-8.5 | -0.47 | 0.01049 | -0.021 | -44.798
-8 | -0.436 | 0.00995 | -0.023 | -43.841
-7.5 | -0.642 | 0.00947 | -0.025 | -67.772
-7 | -0.641 | 0.00887 | -0.027 | -72.212
-6.5 | -0.609 | 0.00843 | -0.028 | -72.321
-6 | -0.563 | 0.00798 | -0.03 | -70.626
-5.5 | -0.509 | 0.00765 | -0.032 | -66.557
-5 | -0.449 | 0.00727 | -0.034 | -61.759
-4.5 | -0.385 | 0.00699 | -0.035 | -55.106
-4 | -0.319 | 0.00671 | -0.037 | -47.592
-3.5 | -0.252 | 0.00642 | -0.039 | -39.185
-3 | -0.183 | 0.00597 | -0.041 | -30.593
-2.5 | -0.113 | 0.00591 | -0.042 | -19.134
-2 | -0.043 | 0.00559 | -0.044 | -7.678
-1.5 | 0.027 | 0.00541 | -0.046 | 5.074
-1 | 0.098 | 0.00563 | -0.048 | 17.4
-0.5 | 0.168 | 0.00554 | -0.05 | 30.379
0 | 0.241 | 0.00564 | -0.051 | 42.741
0.5 | 0.312 | 0.00559 | -0.053 | 55.853
1 | 0.383 | 0.00564 | -0.055 | 67.996
1.5 | 0.454 | 0.00578 | -0.056 | 78.476
2 | 0.524 | 0.00623 | -0.058 | 84.138
2.5 | 0.594 | 0.00679 | -0.06 | 87.488
3 | 0.663 | 0.00711 | -0.062 | 93.216
3.5 | 0.73 | 0.00811 | -0.063 | 89.941
4 | 0.794 | 0.00813 | -0.065 | 97.705
4.5 | 0.847 | 0.00897 | -0.066 | 94.42
5 | 0.902 | 0.00941 | -0.068 | 95.852
5.5 | 0.95 | 0.00991 | -0.069 | 95.909
6 | 0.987 | 0.0104 | -0.071 | 94.906
6.5 | 1.006 | 0.01092 | -0.073 | 92.091
7 | 0.987 | 0.01161 | -0.074 | 85.021
7.5 | 0.808 | 0.0122 | -0.076 | 66.224
8 | 0.669 | 0.01309 | -0.077 | 51.106
8.5 | 0.702 | 0.01423 | -0.079 | 49.298
9 | 0.734 | 0.01501 | -0.08 | 48.919
9.5 | 0.634 | 0.06122 | -0.045 | 10.356
10 | 0.796 | 0.01743 | -0.083 | 45.698
10.5 | 0.695 | 0.06535 | -0.052 | 10.632
11 | 0.718 | 0.0746 | -0.048 | 9.619
11.5 | 0.748 | 0.07813 | -0.052 | 9.569
12 | 0.775 | 0.08493 | -0.052 | 9.119
12.5 | 0.8 | 0.08615 | -0.05 | 9.286
13 | 0.829 | 0.08971 | -0.052 | 9.235
13.5 | 0.86 | 0.09191 | -0.056 | 9.351
14 | 0.892 | 0.09353 | -0.061 | 9.535
14.5 | 0.927 | 0.09352 | -0.066 | 9.915
15 | 0.962 | 0.09348 | -0.07 | 10.295
15.5 | 0.993 | 0.09712 | -0.071 | 10.22
16 | 1.015 | 0.10632 | -0.071 | 9.549
16.5 | 1.031 | 0.12431 | -0.067 | 8.298
17 | 1.05 | 0.14442 | -0.063 | 7.269
17.5 | 1.079 | 0.14836 | -0.065 | 7.27
18 | 1.108 | 0.15123 | -0.067 | 7.323
18.5 | 1.136 | 0.15629 | -0.069 | 7.269
19 | 1.166 | 0.16033 | -0.071 | 7.269
19.5 | 1.196 | 0.1649 | -0.073 | 7.25
20 | 1.222 | 0.1772 | -0.074 | 6.896

## 128. Re 14M Mach 0.50 (2)
BIGFOIL.COM POLAR EXPORT
NACA67(1)-215
NACA67(1)-215 |  |  |  | Cl Max: | 1.0665 | at alpha= | 10.5 | deg
XFOIL ncrit=9 |  |  |  | L/D Max: | 71.4431 | at alpha= | 8 | deg
Re: | 14000000 |  |  | Cd Min: | 0.11236 | at alpha= | 15.5 | deg
Mach: | 0.5 |  |  | Cl=0 at alpha= | -2.5701 | deg
|  |  |  | @ Cl=0.1, Cd= | 0.0045586
|  |  |  | @ Cl=0.4, Cd= | 0.0073824
|  |  |  | @ Cl=0.6, Cd= | 0.0091422
alpha (deg) | Cl | Cd | Cm | Cl/Cd
-15 | -0.4522 | 0.10353 | -0.1287 | -4.3678
-14.5 | -0.4723 | 0.09229 | -0.1353 | -5.1176
-14 | -0.492 | 0.08136 | -0.1418 | -6.0472
-13.5 | -0.5099 | 0.07022 | -0.1485 | -7.2615
-13 | -0.5256 | 0.05781 | -0.1571 | -9.0919
-12.5 | -0.5533 | 0.04676 | -0.1645 | -11.8328
-12 | -0.588 | 0.03823 | -0.1662 | -15.3806
-11.5 | -0.6275 | 0.03128 | -0.1627 | -20.0607
-11 | -0.6739 | 0.02507 | -0.155 | -26.8807
-10.5 | -0.7198 | 0.01943 | -0.144 | -37.0458
-10 | -0.7434 | 0.01455 | -0.1326 | -51.0928
-9.5 | -0.7286 | 0.0116 | -0.1231 | -62.8103
-9 | -0.6868 | 0.01027 | -0.1162 | -66.8744
-8.5 | -0.6365 | 0.00944 | -0.1108 | -67.4258
-8 | -0.583 | 0.00884 | -0.1063 | -65.9502
-7.5 | -0.5267 | 0.00834 | -0.1026 | -63.1535
-7 | -0.4712 | 0.00789 | -0.0992 | -59.7212
-6.5 | -0.4154 | 0.00747 | -0.096 | -55.6091
-6 | -0.3606 | 0.00707 | -0.093 | -51.0042
-5.5 | -0.3057 | 0.00672 | -0.0903 | -45.4911
-5 | -0.2504 | 0.00641 | -0.0878 | -39.064
-4.5 | -0.1946 | 0.00615 | -0.0856 | -31.6423
-4 | -0.1399 | 0.00589 | -0.0833 | -23.7521
-3.5 | -0.0868 | 0.00563 | -0.0809 | -15.4174
-3 | -0.0374 | 0.00536 | -0.0777 | -6.9776
-2.5 | 0.0061 | 0.00513 | -0.0733 | 1.1891
-2 | 0.0504 | 0.00485 | -0.0691 | 10.3918
-1.5 | 0.0998 | 0.00456 | -0.0661 | 21.886
-1 | 0.1496 | 0.00422 | -0.0633 | 35.4502
-0.5 | 0.197 | 0.00385 | -0.06 | 51.1688
0.5 | 0.2382 | 0.00387 | -0.0422 | 61.5504
1 | 0.2436 | 0.00387 | -0.0297 | 62.9457
1.5 | 0.2369 | 0.00463 | -0.0149 | 51.1663
2 | 0.2548 | 0.00538 | -0.0056 | 47.3606
2.5 | 0.2926 | 0.00596 | -0.0005 | 49.094
3 | 0.3269 | 0.00663 | 0.0052 | 49.3062
3.5 | 0.3739 | 0.00708 | 0.0085 | 52.8107
4 | 0.4205 | 0.00762 | 0.0119 | 55.1837
4.5 | 0.4705 | 0.00809 | 0.0147 | 58.1582
5 | 0.5236 | 0.00851 | 0.0171 | 61.5276
5.5 | 0.5776 | 0.00895 | 0.0194 | 64.5363
6 | 0.6312 | 0.00941 | 0.022 | 67.0776
6.5 | 0.6858 | 0.00989 | 0.0246 | 69.3428
7 | 0.7358 | 0.01054 | 0.0281 | 69.8102
7.5 | 0.7878 | 0.01116 | 0.0315 | 70.5914
8 | 0.8416 | 0.01178 | 0.0349 | 71.4431
8.5 | 0.893 | 0.01252 | 0.0389 | 71.3259
9 | 0.9464 | 0.01328 | 0.0429 | 71.2651
9.5 | 0.9946 | 0.01429 | 0.048 | 69.6011
10 | 1.0399 | 0.01557 | 0.0538 | 66.7887
10.5 | 1.0665 | 0.01773 | 0.0618 | 60.1523
11 | 1.0651 | 0.0215 | 0.0717 | 49.5395
11.5 | 1.0365 | 0.02723 | 0.0815 | 38.0646
12 | 1 | 0.03383 | 0.0893 | 29.5596
12.5 | 0.9573 | 0.04172 | 0.0942 | 22.9458
13 | 0.9173 | 0.05082 | 0.0953 | 18.05
13.5 | 0.8811 | 0.06139 | 0.0922 | 14.3525
14 | 0.8535 | 0.0731 | 0.0856 | 11.6758
14.5 | 0.8302 | 0.08631 | 0.0765 | 9.6188
15 | 0.8097 | 0.09991 | 0.0675 | 8.1043
15.5 | 0.7917 | 0.11236 | 0.0601 | 7.0461

## 129. Re 16M Mach 0.00 (1)
BIGFOIL.COM POLAR EXPORT
NACA67(1)-215
NACA67(1)-215 |  |  |  | Cl Max: | 1.299 | at alpha= | 13 | deg
JavaFoil+Calcfoil stall+Eppler ext transition |  |  |  | L/D Max: | 121.434 | at alpha= | 8 | deg
Re: | 16000000 |  |  | Cd Min: | 0.00551 | at alpha= | 0 | deg
Mach: | 0 |  |  | Cl=0 at alpha= | -1.6967 | deg
|  |  |  | @ Cl=0.1, Cd= | 0.0056602
|  |  |  | @ Cl=0.4, Cd= | 0.0058523
|  |  |  | @ Cl=0.6, Cd= | 0.0066125
alpha (deg) | Cl | Cd | Cm | Cl/Cd
-20 | -0.786 | 0.11482 | 0.009 | -6.847
-19.5 | -0.816 | 0.10365 | 0.009 | -7.871
-19 | -0.848 | 0.09063 | 0.008 | -9.354
-18.5 | -0.897 | 0.06487 | 0.008 | -13.83
-18 | -0.969 | 0.03478 | 0.007 | -27.866
-17.5 | -1.012 | 0.02631 | 0.006 | -38.458
-17 | -1.04 | 0.0227 | 0.005 | -45.8
-16.5 | -1.059 | 0.01997 | 0.004 | -53.041
-16 | -1.069 | 0.01793 | 0.003 | -59.614
-15.5 | -1.074 | 0.01659 | 0.001 | -64.73
-15 | -1.075 | 0.01543 | 0 | -69.715
-14.5 | -1.073 | 0.01439 | -0.001 | -74.593
-14 | -1.068 | 0.01337 | -0.003 | -79.921
-13.5 | -1.059 | 0.01265 | -0.004 | -83.742
-13 | -1.046 | 0.01182 | -0.006 | -88.477
-12.5 | -1.029 | 0.01155 | -0.007 | -89.101
-12 | -1.009 | 0.01086 | -0.009 | -92.868
-11.5 | -0.984 | 0.01045 | -0.01 | -94.194
-11 | -0.957 | 0.0097 | -0.011 | -98.585
-10.5 | -0.925 | 0.00946 | -0.013 | -97.835
-10 | -0.89 | 0.00903 | -0.014 | -98.584
-9.5 | -0.852 | 0.00865 | -0.016 | -98.575
-9 | -0.811 | 0.00834 | -0.017 | -97.219
-8.5 | -0.767 | 0.00801 | -0.019 | -95.8
-8 | -0.72 | 0.00768 | -0.02 | -93.748
-7.5 | -0.671 | 0.00752 | -0.022 | -89.227
-7 | -0.619 | 0.00719 | -0.023 | -86.175
-6.5 | -0.566 | 0.00694 | -0.025 | -81.564
-6 | -0.511 | 0.00673 | -0.026 | -75.944
-5.5 | -0.454 | 0.00653 | -0.028 | -69.611
-5 | -0.397 | 0.00629 | -0.029 | -63.066
-4.5 | -0.338 | 0.00609 | -0.031 | -55.579
-4 | -0.279 | 0.00599 | -0.032 | -46.542
-3.5 | -0.219 | 0.00577 | -0.034 | -37.981
-3 | -0.159 | 0.0057 | -0.035 | -27.848
-2.5 | -0.098 | 0.00566 | -0.037 | -17.337
-2 | -0.037 | 0.00568 | -0.038 | -6.552
-1.5 | 0.024 | 0.00554 | -0.04 | 4.289
-1 | 0.085 | 0.00567 | -0.041 | 14.973
-0.5 | 0.146 | 0.00563 | -0.043 | 25.902
0 | 0.209 | 0.00551 | -0.044 | 37.9
0.5 | 0.27 | 0.00576 | -0.046 | 46.986
1 | 0.332 | 0.00578 | -0.047 | 57.479
1.5 | 0.393 | 0.00585 | -0.049 | 67.239
2 | 0.454 | 0.00587 | -0.05 | 77.325
2.5 | 0.515 | 0.006 | -0.052 | 85.89
3 | 0.575 | 0.0065 | -0.053 | 88.469
3.5 | 0.635 | 0.00677 | -0.055 | 93.732
4 | 0.694 | 0.00712 | -0.056 | 97.341
4.5 | 0.751 | 0.0072 | -0.058 | 104.369
5 | 0.807 | 0.00739 | -0.059 | 109.241
5.5 | 0.862 | 0.00767 | -0.061 | 112.364
6 | 0.915 | 0.00795 | -0.062 | 115.124
6.5 | 0.966 | 0.00816 | -0.064 | 118.38
7 | 1.014 | 0.00847 | -0.065 | 119.693
7.5 | 1.06 | 0.0088 | -0.067 | 120.49
8 | 1.102 | 0.00908 | -0.068 | 121.434
8.5 | 1.142 | 0.00942 | -0.069 | 121.244
9 | 1.178 | 0.00979 | -0.071 | 120.361
9.5 | 1.21 | 0.01022 | -0.072 | 118.44
10 | 1.225 | 0.01114 | -0.073 | 110.004
10.5 | 1.248 | 0.01159 | -0.074 | 107.719
11 | 1.267 | 0.01219 | -0.075 | 103.872
11.5 | 1.281 | 0.01275 | -0.077 | 100.466
12 | 1.291 | 0.01332 | -0.078 | 96.935
12.5 | 1.297 | 0.01396 | -0.079 | 92.939
13 | 1.299 | 0.01464 | -0.08 | 88.713
13.5 | 1.297 | 0.01536 | -0.081 | 84.432
14 | 1.291 | 0.01614 | -0.082 | 79.977
14.5 | 1.282 | 0.01686 | -0.084 | 76.01
15 | 1.27 | 0.01754 | -0.085 | 72.381
15.5 | 1.254 | 0.01849 | -0.086 | 67.833
16 | 1.236 | 0.01961 | -0.087 | 63.041
16.5 | 1.215 | 0.02078 | -0.088 | 58.497
17 | 1.19 | 0.023 | -0.088 | 51.749
17.5 | 1.167 | 0.02384 | -0.09 | 48.935
18 | 1.139 | 0.02589 | -0.09 | 44.003

## 130. Re 16M Mach 0.00 (2)
BIGFOIL.COM POLAR EXPORT
NACA67(1)-215
NACA67(1)-215 |  |  |  | Cl Max: | 1.6324 | at alpha= | 20 | deg
XFOIL ncrit=9 |  |  |  | L/D Max: | 96.9827 | at alpha= | 9.5 | deg
Re: | 16000000 |  |  | Cd Min: | 0.03067 | at alpha= | 20 | deg
Mach: | 0 |  |  | Cl=0 at alpha= | -2.0654 | deg
|  |  |  | @ Cl=0.1, Cd= | 0.0042453
|  |  |  | @ Cl=0.4, Cd= | 0.0055972
|  |  |  | @ Cl=0.6, Cd= | 0.0069557
alpha (deg) | Cl | Cd | Cm | Cl/Cd
-20 | -1.4496 | 0.023 | -0.1124 | -63.0261
-19.5 | -1.4284 | 0.0215 | -0.1099 | -66.4372
-19 | -1.4073 | 0.02 | -0.1072 | -70.365
-18.5 | -1.3844 | 0.0187 | -0.1043 | -74.0321
-18 | -1.3566 | 0.01767 | -0.1018 | -76.7742
-17.5 | -1.3276 | 0.01669 | -0.0994 | -79.5446
-17 | -1.298 | 0.01582 | -0.0968 | -82.048
-16.5 | -1.2652 | 0.01501 | -0.0945 | -84.2905
-16 | -1.2307 | 0.01434 | -0.0924 | -85.8229
-15.5 | -1.1953 | 0.01369 | -0.0902 | -87.3119
-15 | -1.16 | 0.01304 | -0.088 | -88.9571
-14.5 | -1.1218 | 0.01247 | -0.0861 | -89.9599
-14 | -1.085 | 0.01186 | -0.0839 | -91.484
-13.5 | -1.0469 | 0.01129 | -0.0818 | -92.7281
-13 | -1.0094 | 0.01074 | -0.0795 | -93.9851
-12.5 | -0.9702 | 0.0102 | -0.0774 | -95.1176
-12 | -0.9285 | 0.00979 | -0.0757 | -94.8417
-11.5 | -0.887 | 0.00933 | -0.0739 | -95.0697
-11 | -0.844 | 0.00894 | -0.0723 | -94.4072
-10.5 | -0.8009 | 0.00858 | -0.0706 | -93.345
-9.5 | -0.7133 | 0.00792 | -0.0674 | -90.0631
-9 | -0.6698 | 0.0076 | -0.0656 | -88.1316
-8.5 | -0.6276 | 0.00726 | -0.0635 | -86.4463
-8 | -0.5843 | 0.00699 | -0.0616 | -83.5908
-7.5 | -0.5425 | 0.00671 | -0.0593 | -80.8495
-7 | -0.5008 | 0.00644 | -0.0568 | -77.764
-6.5 | -0.4577 | 0.00622 | -0.0546 | -73.5852
-6 | -0.4084 | 0.006 | -0.0538 | -68.0667
-5.5 | -0.3577 | 0.00581 | -0.0533 | -61.5663
-5 | -0.3064 | 0.00562 | -0.0528 | -54.5196
-4.5 | -0.2537 | 0.00546 | -0.0527 | -46.4652
-4 | -0.2016 | 0.00529 | -0.0524 | -38.1096
-3.5 | -0.1498 | 0.00514 | -0.052 | -29.144
-3 | -0.0966 | 0.00495 | -0.052 | -19.5152
-2.5 | -0.0445 | 0.00475 | -0.0517 | -9.3684
-2 | 0.0067 | 0.00454 | -0.0512 | 1.4758
-1.5 | 0.0579 | 0.00436 | -0.0507 | 13.2798
-1 | 0.1056 | 0.00423 | -0.0495 | 24.9645
-0.5 | 0.1402 | 0.00461 | -0.0455 | 30.4121
0 | 0.1751 | 0.00468 | -0.0417 | 37.4145
1 | 0.237 | 0.00487 | -0.0324 | 48.6653
1.5 | 0.2724 | 0.00469 | -0.0286 | 58.081
2 | 0.3157 | 0.00491 | -0.0264 | 64.2974
2.5 | 0.3532 | 0.00514 | -0.0229 | 68.716
3 | 0.387 | 0.00552 | -0.0186 | 70.1087
3.5 | 0.4291 | 0.00577 | -0.0161 | 74.3674
4 | 0.4689 | 0.00612 | -0.0133 | 76.6176
4.5 | 0.5126 | 0.0064 | -0.0113 | 80.0938
5 | 0.5575 | 0.00668 | -0.0096 | 83.4581
5.5 | 0.6022 | 0.00697 | -0.0079 | 86.3989
6 | 0.6484 | 0.00722 | -0.0066 | 89.8061
6.5 | 0.6935 | 0.00753 | -0.0051 | 92.0983
7 | 0.7382 | 0.00783 | -0.0036 | 94.2784
7.5 | 0.7826 | 0.00817 | -0.002 | 95.7895
8 | 0.8248 | 0.00855 | -0.0001 | 96.4678
8.5 | 0.8664 | 0.00899 | 0.0019 | 96.3737
9 | 0.9097 | 0.00939 | 0.0035 | 96.8797
9.5 | 0.9514 | 0.00981 | 0.0054 | 96.9827
10 | 0.9938 | 0.01025 | 0.007 | 96.9561
10.5 | 1.0358 | 0.01074 | 0.0087 | 96.4432
11 | 1.0756 | 0.01126 | 0.0107 | 95.524
11.5 | 1.116 | 0.0118 | 0.0125 | 94.5763
12 | 1.1553 | 0.0124 | 0.0144 | 93.1694
12.5 | 1.195 | 0.01289 | 0.0162 | 92.7075
13 | 1.2334 | 0.01351 | 0.0181 | 91.2953
13.5 | 1.2702 | 0.01419 | 0.0202 | 89.5137
14 | 1.3073 | 0.01486 | 0.0221 | 87.9744
15 | 1.3782 | 0.01637 | 0.0262 | 84.1906
15.5 | 1.4123 | 0.01722 | 0.0283 | 82.0151
16 | 1.4443 | 0.01815 | 0.0306 | 79.5758
16.5 | 1.4765 | 0.01912 | 0.0327 | 77.2228
17 | 1.5034 | 0.02034 | 0.0355 | 73.9135
17.5 | 1.5279 | 0.02177 | 0.0383 | 70.1837
18 | 1.5522 | 0.02325 | 0.041 | 66.7613
18.5 | 1.5748 | 0.0248 | 0.0436 | 63.5
19 | 1.5941 | 0.02669 | 0.0464 | 59.7265
19.5 | 1.6187 | 0.02828 | 0.0484 | 57.2383
20 | 1.6324 | 0.03067 | 0.0512 | 53.2246

## 131. Re 16M Mach 0.10 (1)
BIGFOIL.COM POLAR EXPORT
NACA67(1)-215
NACA67(1)-215 |  |  |  | Cl Max: | 1.282 | at alpha= | 12.5 | deg
JavaFoil+Calcfoil stall+Eppler ext transition |  |  |  | L/D Max: | 120.657 | at alpha= | 8 | deg
Re: | 16000000 |  |  | Cd Min: | 0.00547 | at alpha= | 0 | deg
Mach: | 0.1 |  |  | Cl=0 at alpha= | -1.6967 | deg
|  |  |  | @ Cl=0.1, Cd= | 0.0056227
|  |  |  | @ Cl=0.4, Cd= | 0.0059125
|  |  |  | @ Cl=0.6, Cd= | 0.006617
alpha (deg) | Cl | Cd | Cm | Cl/Cd
-19.5 | -0.754 | 0.11486 | 0.008 | -6.566
-19 | -0.786 | 0.10434 | 0.008 | -7.53
-18.5 | -0.826 | 0.08604 | 0.007 | -9.597
-18 | -0.873 | 0.06455 | 0.007 | -13.528
-17.5 | -0.931 | 0.04247 | 0.006 | -21.921
-17 | -0.996 | 0.02504 | 0.005 | -39.781
-16.5 | -1.022 | 0.02132 | 0.004 | -47.931
-16 | -1.036 | 0.01886 | 0.003 | -54.964
-15.5 | -1.046 | 0.01729 | 0.001 | -60.461
-15 | -1.051 | 0.01592 | 0 | -66.061
-14.5 | -1.053 | 0.01477 | -0.001 | -71.285
-14 | -1.051 | 0.01364 | -0.003 | -77.069
-13.5 | -1.045 | 0.01274 | -0.004 | -82.036
-13 | -1.035 | 0.0122 | -0.006 | -84.799
-12.5 | -1.02 | 0.01171 | -0.007 | -87.081
-12 | -1.002 | 0.01099 | -0.009 | -91.161
-11.5 | -0.98 | 0.0106 | -0.01 | -92.462
-11 | -0.954 | 0.00982 | -0.011 | -97.156
-10.5 | -0.924 | 0.00956 | -0.013 | -96.595
-10 | -0.89 | 0.00894 | -0.014 | -99.566
-9.5 | -0.853 | 0.00874 | -0.016 | -97.601
-9 | -0.812 | 0.00842 | -0.017 | -96.39
-8.5 | -0.769 | 0.00806 | -0.019 | -95.344
-8 | -0.722 | 0.00773 | -0.02 | -93.397
-7.5 | -0.673 | 0.00755 | -0.022 | -89.197
-7 | -0.622 | 0.00728 | -0.023 | -85.389
-6.5 | -0.568 | 0.00699 | -0.025 | -81.249
-6 | -0.513 | 0.0067 | -0.026 | -76.516
-5.5 | -0.456 | 0.0065 | -0.028 | -70.172
-5 | -0.399 | 0.00629 | -0.029 | -63.347
-4.5 | -0.34 | 0.00609 | -0.031 | -55.845
-4 | -0.28 | 0.00599 | -0.032 | -46.82
-3.5 | -0.22 | 0.00573 | -0.034 | -38.422
-3 | -0.16 | 0.0057 | -0.036 | -27.987
-2.5 | -0.099 | 0.00569 | -0.037 | -17.344
-2 | -0.037 | 0.00569 | -0.039 | -6.583
-1.5 | 0.024 | 0.00551 | -0.04 | 4.341
-1 | 0.085 | 0.00563 | -0.042 | 15.139
-0.5 | 0.147 | 0.0056 | -0.043 | 26.191
0 | 0.21 | 0.00547 | -0.045 | 38.391
0.5 | 0.272 | 0.00577 | -0.046 | 47.098
1 | 0.334 | 0.00584 | -0.048 | 57.155
1.5 | 0.395 | 0.00591 | -0.049 | 66.842
2 | 0.456 | 0.00594 | -0.051 | 76.878
2.5 | 0.518 | 0.00618 | -0.052 | 83.789
3 | 0.578 | 0.00654 | -0.054 | 88.365
3.5 | 0.638 | 0.00675 | -0.055 | 94.479
4 | 0.697 | 0.0072 | -0.057 | 96.747
4.5 | 0.755 | 0.00721 | -0.058 | 104.598
5 | 0.811 | 0.00741 | -0.06 | 109.467
5.5 | 0.866 | 0.00795 | -0.061 | 108.897
6 | 0.919 | 0.00798 | -0.063 | 115.161
6.5 | 0.969 | 0.00819 | -0.064 | 118.349
7 | 1.018 | 0.00854 | -0.066 | 119.169
7.5 | 1.063 | 0.00889 | -0.067 | 119.506
8 | 1.105 | 0.00916 | -0.068 | 120.657
8.5 | 1.144 | 0.00948 | -0.07 | 120.575
9 | 1.179 | 0.00984 | -0.071 | 119.799
9.5 | 1.197 | 0.01081 | -0.072 | 110.728
10 | 1.223 | 0.01124 | -0.073 | 108.756
10.5 | 1.244 | 0.01174 | -0.074 | 105.995
11 | 1.26 | 0.01233 | -0.076 | 102.203
11.5 | 1.272 | 0.01291 | -0.077 | 98.52
12 | 1.279 | 0.01353 | -0.078 | 94.587
12.5 | 1.282 | 0.01416 | -0.079 | 90.508
13 | 1.28 | 0.01488 | -0.081 | 86.038
13.5 | 1.275 | 0.01558 | -0.082 | 81.817
14 | 1.265 | 0.01644 | -0.083 | 76.935
14.5 | 1.252 | 0.01711 | -0.084 | 73.185
15 | 1.235 | 0.01805 | -0.085 | 68.413
15.5 | 1.215 | 0.01896 | -0.086 | 64.088
16 | 1.192 | 0.02012 | -0.087 | 59.281
16.5 | 1.167 | 0.02151 | -0.088 | 54.262
17 | 1.137 | 0.02353 | -0.089 | 48.349
17.5 | 1.108 | 0.02514 | -0.09 | 44.055

## 132. Re 16M Mach 0.10 (2)
BIGFOIL.COM POLAR EXPORT
NACA67(1)-215
NACA67(1)-215 |  |  |  | Cl Max: | 1.63 | at alpha= | 20 | deg
XFOIL ncrit=9 |  |  |  | L/D Max: | 96.0366 | at alpha= | 10 | deg
Re: | 16000000 |  |  | Cd Min: | 0.03239 | at alpha= | 20 | deg
Mach: | 0.1 |  |  | Cl=0 at alpha= | -2.0742 | deg
|  |  |  | @ Cl=0.1, Cd= | 0.004474
|  |  |  | @ Cl=0.4, Cd= | 0.0056334
|  |  |  | @ Cl=0.6, Cd= | 0.0070016
alpha (deg) | Cl | Cd | Cm | Cl/Cd
-20 | -1.4462 | 0.02449 | -0.1179 | -59.0527
-19.5 | -1.4272 | 0.02272 | -0.1152 | -62.8169
-19 | -1.4071 | 0.02105 | -0.1123 | -66.8456
-18.5 | -1.3865 | 0.0195 | -0.1091 | -71.1026
-18 | -1.3581 | 0.01843 | -0.1065 | -73.6896
-17.5 | -1.3326 | 0.01723 | -0.1034 | -77.3418
-17 | -1.3018 | 0.01631 | -0.1008 | -79.8161
-16.5 | -1.2701 | 0.01542 | -0.0982 | -82.3671
-16 | -1.2354 | 0.0147 | -0.0959 | -84.0408
-15.5 | -1.2 | 0.01401 | -0.0935 | -85.6531
-15 | -1.1648 | 0.01331 | -0.091 | -87.5131
-14.5 | -1.1261 | 0.01271 | -0.089 | -88.5995
-14 | -1.0886 | 0.0121 | -0.0867 | -89.9669
-13.5 | -1.0503 | 0.01149 | -0.0844 | -91.4099
-13 | -1.012 | 0.01092 | -0.0821 | -92.674
-12.5 | -0.9733 | 0.01035 | -0.0797 | -94.0386
-12 | -0.9306 | 0.00993 | -0.078 | -93.716
-11.5 | -0.8897 | 0.00944 | -0.0759 | -94.2479
-11 | -0.846 | 0.00903 | -0.0742 | -93.6877
-10.5 | -0.8026 | 0.00866 | -0.0724 | -92.679
-10 | -0.7581 | 0.00832 | -0.0708 | -91.1178
-9.5 | -0.7138 | 0.00799 | -0.0691 | -89.3367
-9 | -0.67 | 0.00766 | -0.0673 | -87.4674
-8.5 | -0.6274 | 0.00731 | -0.0651 | -85.8276
-8 | -0.5835 | 0.00703 | -0.0632 | -83.0014
-7.5 | -0.5406 | 0.00675 | -0.061 | -80.0889
-7 | -0.4983 | 0.00646 | -0.0586 | -77.1362
-6.5 | -0.4571 | 0.00624 | -0.0558 | -73.2532
-6 | -0.4086 | 0.00602 | -0.0547 | -67.8738
-5.5 | -0.3577 | 0.00583 | -0.0541 | -61.3551
-5 | -0.3065 | 0.00563 | -0.0536 | -54.4405
-4.5 | -0.2537 | 0.00547 | -0.0534 | -46.3803
-4 | -0.2014 | 0.0053 | -0.053 | -38
-3.5 | -0.1494 | 0.00515 | -0.0526 | -29.0097
-3 | -0.0961 | 0.00496 | -0.0525 | -19.375
-2.5 | -0.0436 | 0.00476 | -0.0522 | -9.1597
-2 | 0.0076 | 0.00455 | -0.0517 | 1.6703
-1.5 | 0.0589 | 0.00436 | -0.0511 | 13.5092
-0.5 | 0.1418 | 0.00459 | -0.0459 | 30.8932
0 | 0.1759 | 0.00468 | -0.0418 | 37.5855
0.5 | 0.2152 | 0.00447 | -0.0389 | 48.1432
1 | 0.237 | 0.00487 | -0.0323 | 48.6653
1.5 | 0.2722 | 0.00468 | -0.0284 | 58.1624
2 | 0.3149 | 0.00492 | -0.026 | 64.0041
2.5 | 0.3507 | 0.00514 | -0.022 | 68.2296
3 | 0.3848 | 0.00554 | -0.0177 | 69.4585
3.5 | 0.4271 | 0.0058 | -0.0152 | 73.6379
4 | 0.4673 | 0.00615 | -0.0124 | 75.9837
4.5 | 0.5111 | 0.00644 | -0.0104 | 79.3634
5 | 0.5565 | 0.00672 | -0.0087 | 82.8125
5.5 | 0.6013 | 0.00701 | -0.007 | 85.7775
6 | 0.6482 | 0.00727 | -0.0057 | 89.1609
6.5 | 0.6927 | 0.00759 | -0.004 | 91.2648
7 | 0.7384 | 0.00789 | -0.0025 | 93.5868
7.5 | 0.783 | 0.00823 | -0.0009 | 95.1397
8 | 0.825 | 0.00864 | 0.0012 | 95.4861
8.5 | 0.8674 | 0.00908 | 0.0031 | 95.5286
9 | 0.9106 | 0.00949 | 0.0049 | 95.9536
9.5 | 0.9527 | 0.00993 | 0.0068 | 95.9416
10 | 0.9959 | 0.01037 | 0.0084 | 96.0366
10.5 | 1.0373 | 0.01088 | 0.0103 | 95.3401
11 | 1.0778 | 0.01141 | 0.0123 | 94.461
11.5 | 1.1191 | 0.01196 | 0.0141 | 93.5702
12 | 1.157 | 0.01262 | 0.0165 | 91.6799
12.5 | 1.1987 | 0.01308 | 0.0181 | 91.6437
13 | 1.2377 | 0.01372 | 0.0201 | 90.2114
13.5 | 1.2736 | 0.01445 | 0.0225 | 88.1384
14 | 1.3122 | 0.01513 | 0.0243 | 86.7284
15 | 1.383 | 0.01673 | 0.0288 | 82.6659
15.5 | 1.4146 | 0.01773 | 0.0315 | 79.7857
16 | 1.4491 | 0.01864 | 0.0336 | 77.7414
16.5 | 1.4788 | 0.01977 | 0.0362 | 74.8002
17 | 1.5075 | 0.02101 | 0.0388 | 71.7515
17.5 | 1.5302 | 0.02259 | 0.042 | 67.7379
18 | 1.5531 | 0.02423 | 0.0449 | 64.0982
18.5 | 1.5769 | 0.02586 | 0.0476 | 60.9783
19 | 1.5956 | 0.02789 | 0.0504 | 57.2105
19.5 | 1.618 | 0.02972 | 0.0527 | 54.4415
20 | 1.63 | 0.03239 | 0.0556 | 50.3242

## 133. Re 16M Mach 0.25 (1)
BIGFOIL.COM POLAR EXPORT
NACA67(1)-215
NACA67(1)-215 |  |  |  | Cl Max: | 1.202 | at alpha= | 10.5 | deg
JavaFoil+Calcfoil stall+Eppler ext transition |  |  |  | L/D Max: | 117.502 | at alpha= | 8 | deg
Re: | 16000000 |  |  | Cd Min: | 0.00555 | at alpha= | 0 | deg
Mach: | 0.25 |  |  | Cl=0 at alpha= | -1.6984 | deg
|  |  |  | @ Cl=0.1, Cd= | 0.0057224
|  |  |  | @ Cl=0.4, Cd= | 0.0059567
|  |  |  | @ Cl=0.6, Cd= | 0.0067053
alpha (deg) | Cl | Cd | Cm | Cl/Cd
-17.5 | -0.506 | 0.1189 | 0.004 | -4.253
-17 | -0.568 | 0.11033 | 0.003 | -5.152
-16.5 | -0.624 | 0.09907 | 0.003 | -6.294
-16 | -0.679 | 0.07592 | 0.002 | -8.941
-15.5 | -0.762 | 0.03868 | 0.001 | -19.706
-15 | -0.839 | 0.02046 | 0 | -40.996
-14.5 | -0.873 | 0.01805 | -0.002 | -48.377
-14 | -0.902 | 0.01601 | -0.003 | -56.351
-13.5 | -0.922 | 0.01447 | -0.004 | -63.764
-13 | -0.936 | 0.01357 | -0.006 | -68.96
-12.5 | -0.942 | 0.01283 | -0.007 | -73.446
-12 | -0.942 | 0.01205 | -0.009 | -78.214
-11.5 | -0.936 | 0.01137 | -0.01 | -82.275
-11 | -0.923 | 0.0106 | -0.012 | -87.062
-10.5 | -0.904 | 0.0099 | -0.013 | -91.27
-10 | -0.879 | 0.00963 | -0.015 | -91.24
-9.5 | -0.849 | 0.00898 | -0.016 | -94.52
-9 | -0.814 | 0.00881 | -0.018 | -92.368
-8.5 | -0.774 | 0.00849 | -0.019 | -91.125
-8 | -0.731 | 0.0081 | -0.021 | -90.215
-7.5 | -0.683 | 0.00778 | -0.022 | -87.855
-7 | -0.633 | 0.00744 | -0.024 | -85.067
-6.5 | -0.58 | 0.00716 | -0.026 | -81.056
-6 | -0.525 | 0.00691 | -0.027 | -75.971
-5.5 | -0.467 | 0.00671 | -0.029 | -69.719
-5 | -0.409 | 0.00646 | -0.03 | -63.245
-4.5 | -0.349 | 0.00624 | -0.032 | -55.871
-4 | -0.288 | 0.00608 | -0.033 | -47.304
-3.5 | -0.226 | 0.00602 | -0.035 | -37.575
-3 | -0.164 | 0.00563 | -0.036 | -29.097
-2.5 | -0.101 | 0.00588 | -0.038 | -17.238
-2 | -0.038 | 0.00558 | -0.04 | -6.894
-1.5 | 0.025 | 0.0056 | -0.041 | 4.384
-1 | 0.088 | 0.00573 | -0.043 | 15.3
-0.5 | 0.151 | 0.00569 | -0.044 | 26.462
0 | 0.216 | 0.00555 | -0.046 | 38.881
0.5 | 0.279 | 0.00572 | -0.047 | 48.829
1 | 0.343 | 0.00583 | -0.049 | 58.835
1.5 | 0.406 | 0.00597 | -0.051 | 67.971
2 | 0.469 | 0.00601 | -0.052 | 78.07
2.5 | 0.532 | 0.00626 | -0.054 | 84.921
3 | 0.594 | 0.00666 | -0.055 | 89.191
3.5 | 0.655 | 0.00712 | -0.057 | 92.03
4 | 0.715 | 0.00736 | -0.058 | 97.217
4.5 | 0.774 | 0.00737 | -0.06 | 105.105
5 | 0.831 | 0.00762 | -0.061 | 109.061
5.5 | 0.886 | 0.00794 | -0.063 | 111.649
6 | 0.939 | 0.00828 | -0.064 | 113.372
6.5 | 0.989 | 0.0085 | -0.066 | 116.35
7 | 1.035 | 0.00885 | -0.067 | 117.004
7.5 | 1.077 | 0.0092 | -0.069 | 117.114
8 | 1.115 | 0.00949 | -0.07 | 117.502
8.5 | 1.148 | 0.01026 | -0.072 | 111.839
9 | 1.163 | 0.01086 | -0.072 | 107.092
9.5 | 1.182 | 0.01137 | -0.074 | 103.995
10 | 1.195 | 0.01196 | -0.075 | 99.992
10.5 | 1.202 | 0.01252 | -0.076 | 96
11 | 1.2 | 0.01325 | -0.078 | 90.565
11.5 | 1.192 | 0.01396 | -0.079 | 85.345
12 | 1.175 | 0.01471 | -0.08 | 79.876
12.5 | 1.151 | 0.01547 | -0.081 | 74.429
13 | 1.12 | 0.01638 | -0.083 | 68.39
13.5 | 1.082 | 0.01737 | -0.084 | 62.267
14 | 1.037 | 0.01854 | -0.085 | 55.927
14.5 | 0.985 | 0.01993 | -0.086 | 49.431
15 | 0.929 | 0.02106 | -0.087 | 44.115
15.5 | 0.865 | 0.02345 | -0.087 | 36.874

## 134. Re 16M Mach 0.25 (2)
BIGFOIL.COM POLAR EXPORT
NACA67(1)-215
NACA67(1)-215 |  |  |  | Cl Max: | 1.5769 | at alpha= | 19.5 | deg
XFOIL ncrit=9 |  |  |  | L/D Max: | 91.3845 | at alpha= | 9 | deg
Re: | 16000000 |  |  | Cd Min: | 0.04726 | at alpha= | 20 | deg
Mach: | 0.25 |  |  | Cl=0 at alpha= | -2.1209 | deg
|  |  |  | @ Cl=0.1, Cd= | 0.0042439
|  |  |  | @ Cl=0.4, Cd= | 0.0058518
|  |  |  | @ Cl=0.6, Cd= | 0.0072898
alpha (deg) | Cl | Cd | Cm | Cl/Cd
-20 | -1.3569 | 0.04002 | -0.1443 | -33.9055
-19.5 | -1.3705 | 0.03412 | -0.1434 | -40.1671
-19 | -1.3695 | 0.03003 | -0.1409 | -45.6044
-18.5 | -1.3678 | 0.02651 | -0.1371 | -51.5956
-18 | -1.3488 | 0.02421 | -0.1335 | -55.7125
-17.5 | -1.3345 | 0.02186 | -0.129 | -61.0476
-17 | -1.3115 | 0.02008 | -0.1248 | -65.3137
-16.5 | -1.2841 | 0.01861 | -0.1208 | -69.0005
-16 | -1.2534 | 0.01734 | -0.1168 | -72.2837
-15.5 | -1.2217 | 0.01617 | -0.1129 | -75.5535
-15 | -1.1856 | 0.01518 | -0.1093 | -78.1028
-14.5 | -1.1488 | 0.01427 | -0.1058 | -80.5046
-14 | -1.1089 | 0.01348 | -0.1026 | -82.2626
-13.5 | -1.0702 | 0.0127 | -0.0992 | -84.2677
-13 | -1.0283 | 0.01205 | -0.0963 | -85.3361
-12.5 | -0.9895 | 0.01129 | -0.0928 | -87.6439
-12 | -0.9453 | 0.01071 | -0.0902 | -88.2633
-11.5 | -0.9026 | 0.01012 | -0.0874 | -89.1897
-11 | -0.8573 | 0.00961 | -0.085 | -89.2092
-10.5 | -0.8122 | 0.00914 | -0.0825 | -88.8621
-10 | -0.7661 | 0.00872 | -0.0803 | -87.8555
-9.5 | -0.7193 | 0.00835 | -0.0782 | -86.1437
-9 | -0.6729 | 0.00801 | -0.076 | -84.0075
-8.5 | -0.6272 | 0.00762 | -0.0737 | -82.3097
-8 | -0.5812 | 0.00729 | -0.0715 | -79.7257
-7.5 | -0.5341 | 0.00699 | -0.0695 | -76.4092
-7 | -0.4883 | 0.00666 | -0.0673 | -73.3183
-6.5 | -0.4439 | 0.00634 | -0.0647 | -70.0158
-6 | -0.3997 | 0.00606 | -0.0621 | -65.9571
-5.5 | -0.3551 | 0.0059 | -0.0595 | -60.1864
-5 | -0.3053 | 0.0057 | -0.0581 | -53.5614
-4.5 | -0.2522 | 0.00553 | -0.0574 | -45.6058
-4 | -0.1993 | 0.00536 | -0.0567 | -37.1828
-3.5 | -0.1463 | 0.0052 | -0.0561 | -28.1346
-3 | -0.0927 | 0.00502 | -0.0556 | -18.4661
-2.5 | -0.0389 | 0.00481 | -0.0551 | -8.0873
-2 | 0.0124 | 0.00459 | -0.0542 | 2.7015
-1.5 | 0.0651 | 0.00437 | -0.0536 | 14.897
-1 | 0.1149 | 0.00419 | -0.0524 | 27.4224
-0.5 | 0.1503 | 0.00448 | -0.0481 | 33.5491
0 | 0.181 | 0.00465 | -0.043 | 38.9247
0.5 | 0.2207 | 0.00442 | -0.0398 | 49.9321
1 | 0.2377 | 0.0048 | -0.0318 | 49.5208
1.5 | 0.2685 | 0.00466 | -0.0265 | 57.618
2 | 0.299 | 0.00492 | -0.021 | 60.7724
2.5 | 0.3381 | 0.00521 | -0.0173 | 64.8944
3 | 0.3733 | 0.00567 | -0.013 | 65.8377
3.5 | 0.4159 | 0.00596 | -0.0103 | 69.7819
4 | 0.4575 | 0.00634 | -0.0074 | 72.1609
4.5 | 0.5036 | 0.00665 | -0.0055 | 75.7293
5 | 0.5499 | 0.00697 | -0.0036 | 78.8953
5.5 | 0.5968 | 0.00727 | -0.0018 | 82.0908
6 | 0.6453 | 0.00757 | -0.0004 | 85.2444
6.5 | 0.6912 | 0.00792 | 0.0016 | 87.2727
7 | 0.7379 | 0.00828 | 0.0034 | 89.1184
7.5 | 0.7839 | 0.00868 | 0.0053 | 90.3111
8 | 0.8272 | 0.00914 | 0.0077 | 90.5033
8.5 | 0.8717 | 0.00961 | 0.0099 | 90.7076
9 | 0.9175 | 0.01004 | 0.0119 | 91.3845
9.5 | 0.9605 | 0.01056 | 0.0143 | 90.9564
10 | 1.0052 | 0.01108 | 0.0165 | 90.722
10.5 | 1.0485 | 0.01166 | 0.0188 | 89.9228
11 | 1.0903 | 0.01231 | 0.0214 | 88.5703
11.5 | 1.1344 | 0.01291 | 0.0237 | 87.8699
12 | 1.1726 | 0.01374 | 0.0268 | 85.3421
12.5 | 1.2173 | 0.0143 | 0.0289 | 85.1259
13 | 1.2564 | 0.01511 | 0.0318 | 83.1502
13.5 | 1.2951 | 0.016 | 0.0348 | 80.9437
14 | 1.3327 | 0.01696 | 0.0378 | 78.579
14.5 | 1.3691 | 0.01803 | 0.041 | 75.9346
15 | 1.4026 | 0.01925 | 0.0444 | 72.8623
15.5 | 1.4347 | 0.0206 | 0.0479 | 69.6456
16 | 1.4662 | 0.02202 | 0.0513 | 66.5849
16.5 | 1.4944 | 0.0237 | 0.0549 | 63.0549
17 | 1.5187 | 0.02566 | 0.0588 | 59.1855
17.5 | 1.535 | 0.02821 | 0.0629 | 54.4133
18 | 1.5463 | 0.0312 | 0.067 | 49.5609
18.5 | 1.5606 | 0.03419 | 0.0704 | 45.6449
19 | 1.5712 | 0.03772 | 0.0734 | 41.6543
19.5 | 1.5769 | 0.04181 | 0.076 | 37.7159
20 | 1.5716 | 0.04726 | 0.0778 | 33.2543

## 135. Re 16M Mach 0.50 (1)
BIGFOIL.COM POLAR EXPORT
NACA67(1)-215
NACA67(1)-215 |  |  |  | Cl Max: | 1.221 | at alpha= | 20 | deg
JavaFoil+Calcfoil stall+Eppler ext transition |  |  |  | L/D Max: | 102.894 | at alpha= | 4.5 | deg
Re: | 16000000 |  |  | Cd Min: | 0.00577 | at alpha= | 0 | deg
Mach: | 0.5 |  |  | Cl=0 at alpha= | -1.6929 | deg
|  |  |  | @ Cl=0.1, Cd= | 0.0059509
|  |  |  | @ Cl=0.4, Cd= | 0.00607
|  |  |  | @ Cl=0.6, Cd= | 0.0068409
alpha (deg) | Cl | Cd | Cm | Cl/Cd
-20 | -1.033 | 0.17994 | 0.009 | -5.742
-19.5 | -1.005 | 0.17369 | 0.008 | -5.784
-19 | -0.977 | 0.16666 | 0.007 | -5.864
-18.5 | -0.952 | 0.14993 | 0.007 | -6.349
-18 | -0.927 | 0.13595 | 0.006 | -6.822
-17.5 | -0.9 | 0.12873 | 0.005 | -6.993
-17 | -0.872 | 0.12245 | 0.004 | -7.123
-16.5 | -0.842 | 0.11898 | 0.003 | -7.078
-16 | -0.813 | 0.11525 | 0.002 | -7.05
-15.5 | -0.786 | 0.10453 | 0.001 | -7.52
-15 | -0.757 | 0.1014 | 0 | -7.461
-14.5 | -0.726 | 0.09822 | -0.001 | -7.395
-14 | -0.697 | 0.09471 | -0.002 | -7.361
-13.5 | -0.669 | 0.09076 | -0.003 | -7.373
-13 | -0.642 | 0.0893 | -0.004 | -7.186
-12.5 | -0.614 | 0.08247 | -0.005 | -7.449
-12 | -0.582 | 0.08703 | -0.005 | -6.69
-11.5 | -0.56 | 0.06979 | -0.007 | -8.031
-11 | -0.539 | 0.05956 | -0.009 | -9.052
-10.5 | -0.599 | 0.01444 | -0.015 | -41.452
-10 | -0.471 | 0.06414 | -0.009 | -7.348
-9.5 | -0.535 | 0.01255 | -0.018 | -42.605
-9 | -0.502 | 0.01198 | -0.02 | -41.886
-8.5 | -0.47 | 0.0102 | -0.022 | -46.121
-8 | -0.437 | 0.00971 | -0.023 | -44.954
-7.5 | -0.642 | 0.00922 | -0.025 | -69.643
-7 | -0.641 | 0.00866 | -0.027 | -74.012
-6.5 | -0.61 | 0.00825 | -0.028 | -73.915
-6 | -0.564 | 0.00781 | -0.03 | -72.172
-5.5 | -0.509 | 0.00746 | -0.032 | -68.216
-5 | -0.449 | 0.00709 | -0.034 | -63.343
-4.5 | -0.386 | 0.00684 | -0.035 | -56.368
-4 | -0.319 | 0.00653 | -0.037 | -48.884
-3.5 | -0.252 | 0.00644 | -0.039 | -39.093
-3 | -0.183 | 0.00607 | -0.041 | -30.094
-2.5 | -0.113 | 0.00602 | -0.043 | -18.791
-2 | -0.043 | 0.006 | -0.044 | -7.155
-1.5 | 0.027 | 0.00591 | -0.046 | 4.64
-1 | 0.098 | 0.00595 | -0.048 | 16.451
-0.5 | 0.168 | 0.00598 | -0.05 | 28.165
0 | 0.241 | 0.00577 | -0.051 | 41.781
0.5 | 0.312 | 0.00608 | -0.053 | 51.4
1 | 0.383 | 0.00607 | -0.055 | 63.156
1.5 | 0.454 | 0.00607 | -0.056 | 74.677
2 | 0.524 | 0.00641 | -0.058 | 81.752
2.5 | 0.594 | 0.00682 | -0.06 | 87.106
3 | 0.663 | 0.00706 | -0.062 | 93.83
3.5 | 0.73 | 0.00794 | -0.063 | 91.892
4 | 0.794 | 0.00799 | -0.065 | 99.379
4.5 | 0.856 | 0.00832 | -0.067 | 102.894
5 | 0.903 | 0.00922 | -0.068 | 97.969
5.5 | 0.951 | 0.00968 | -0.069 | 98.238
6 | 0.988 | 0.01016 | -0.071 | 97.252
6.5 | 1.006 | 0.01068 | -0.073 | 94.2
7 | 0.988 | 0.01123 | -0.074 | 87.987
7.5 | 0.809 | 0.01203 | -0.076 | 67.247
8 | 0.669 | 0.0129 | -0.077 | 51.886
8.5 | 0.702 | 0.01403 | -0.079 | 50.057
9 | 0.735 | 0.01464 | -0.08 | 50.187
9.5 | 0.634 | 0.06043 | -0.046 | 10.497
10 | 0.797 | 0.01703 | -0.083 | 46.825
10.5 | 0.698 | 0.06298 | -0.054 | 11.086
11 | 0.719 | 0.07289 | -0.049 | 9.86
11.5 | 0.748 | 0.07711 | -0.052 | 9.703
12 | 0.775 | 0.08444 | -0.052 | 9.176
12.5 | 0.8 | 0.08478 | -0.051 | 9.436
13 | 0.83 | 0.08862 | -0.054 | 9.363
13.5 | 0.861 | 0.09064 | -0.057 | 9.498
14 | 0.894 | 0.09157 | -0.062 | 9.762
14.5 | 0.93 | 0.09051 | -0.067 | 10.28
15 | 0.968 | 0.0891 | -0.071 | 10.863
15.5 | 0.997 | 0.0934 | -0.073 | 10.673
16 | 1.019 | 0.10287 | -0.072 | 9.906
16.5 | 1.029 | 0.12748 | -0.066 | 8.074
17 | 1.05 | 0.1547 | -0.063 | 6.786
17.5 | 1.077 | 0.15684 | -0.064 | 6.869
18 | 1.106 | 0.16069 | -0.066 | 6.883
18.5 | 1.135 | 0.16458 | -0.068 | 6.896
19 | 1.163 | 0.16798 | -0.07 | 6.924
19.5 | 1.193 | 0.17215 | -0.072 | 6.933
20 | 1.221 | 0.18343 | -0.074 | 6.656

## 136. Re 16M Mach 0.50 (2)
BIGFOIL.COM POLAR EXPORT
NACA67(1)-215
NACA67(1)-215 |  |  |  | Cl Max: | 1.075 | at alpha= | 10.5 | deg
XFOIL ncrit=9 |  |  |  | L/D Max: | 73.5386 | at alpha= | 8 | deg
Re: | 16000000 |  |  | Cd Min: | 0.11096 | at alpha= | 15.5 | deg
Mach: | 0.5 |  |  | Cl=0 at alpha= | -2.5408 | deg
|  |  |  | @ Cl=0.1, Cd= | 0.004511
|  |  |  | @ Cl=0.4, Cd= | 0.0072355
|  |  |  | @ Cl=0.6, Cd= | 0.0088718
alpha (deg) | Cl | Cd | Cm | Cl/Cd
-15 | -0.4655 | 0.10134 | -0.1305 | -4.5934
-14.5 | -0.4847 | 0.09036 | -0.137 | -5.3641
-14 | -0.503 | 0.0796 | -0.1435 | -6.3191
-13.5 | -0.5194 | 0.06836 | -0.15 | -7.598
-13 | -0.5351 | 0.05625 | -0.1588 | -9.5129
-12.5 | -0.5634 | 0.04556 | -0.1656 | -12.3661
-12 | -0.5981 | 0.03725 | -0.1667 | -16.0564
-11.5 | -0.6373 | 0.0305 | -0.1628 | -20.8951
-11 | -0.6832 | 0.02444 | -0.1548 | -27.9542
-10.5 | -0.7276 | 0.01894 | -0.1436 | -38.4161
-10 | -0.7516 | 0.01413 | -0.1319 | -53.1918
-9.5 | -0.7371 | 0.01124 | -0.1222 | -65.5783
-9 | -0.6921 | 0.01006 | -0.1156 | -68.7972
-8.5 | -0.6419 | 0.00924 | -0.1101 | -69.4697
-8 | -0.5872 | 0.00862 | -0.1058 | -68.1206
-7.5 | -0.5307 | 0.00814 | -0.1021 | -65.1966
-7 | -0.4752 | 0.00769 | -0.0986 | -61.7945
-6.5 | -0.4186 | 0.00729 | -0.0956 | -57.4211
-6 | -0.3643 | 0.0069 | -0.0925 | -52.7971
-5.5 | -0.3094 | 0.00655 | -0.0897 | -47.2366
-5 | -0.2545 | 0.00624 | -0.0871 | -40.7853
-4.5 | -0.1987 | 0.00599 | -0.0849 | -33.172
-4 | -0.1443 | 0.00575 | -0.0825 | -25.0957
-3.5 | -0.0916 | 0.0055 | -0.08 | -16.6545
-3 | -0.0428 | 0.00525 | -0.0766 | -8.1524
-2.5 | 0.0038 | 0.00502 | -0.0728 | 0.75697
-2 | 0.0495 | 0.00476 | -0.0689 | 10.3992
-1.5 | 0.1002 | 0.00451 | -0.0662 | 22.2173
-1 | 0.1509 | 0.00423 | -0.0635 | 35.6738
0 | 0.2122 | 0.00431 | -0.0498 | 49.2343
0.5 | 0.236 | 0.00436 | -0.0415 | 54.1284
1 | 0.2307 | 0.00428 | -0.0269 | 53.9019
1.5 | 0.2289 | 0.00473 | -0.0133 | 48.3932
2 | 0.2516 | 0.0054 | -0.005 | 46.5926
2.5 | 0.2923 | 0.0059 | -0.0004 | 49.5424
3 | 0.3294 | 0.00654 | 0.0048 | 50.367
3.5 | 0.376 | 0.00699 | 0.0082 | 53.7911
4 | 0.4239 | 0.00748 | 0.0113 | 56.6711
4.5 | 0.4756 | 0.00789 | 0.0139 | 60.2788
5 | 0.5278 | 0.00833 | 0.0164 | 63.3613
5.5 | 0.5833 | 0.00872 | 0.0185 | 66.8922
6 | 0.6361 | 0.0092 | 0.0213 | 69.1413
6.5 | 0.691 | 0.00966 | 0.0238 | 71.5321
7 | 0.7407 | 0.01032 | 0.0274 | 71.7733
7.5 | 0.793 | 0.01094 | 0.0308 | 72.4863
8 | 0.8479 | 0.01153 | 0.034 | 73.5386
8.5 | 0.9 | 0.01224 | 0.038 | 73.5294
9 | 0.9535 | 0.01299 | 0.042 | 73.4026
9.5 | 1.003 | 0.01395 | 0.047 | 71.8996
10 | 1.048 | 0.0152 | 0.053 | 68.9474
10.5 | 1.075 | 0.01731 | 0.0611 | 62.1028
11 | 1.0736 | 0.02102 | 0.0711 | 51.0752
11.5 | 1.0451 | 0.02666 | 0.0812 | 39.2011
12 | 1.009 | 0.03316 | 0.0892 | 30.4282
12.5 | 0.9668 | 0.0409 | 0.0944 | 23.6381
13 | 0.9268 | 0.04986 | 0.0958 | 18.588
13.5 | 0.8905 | 0.06022 | 0.0932 | 14.7874
14 | 0.8626 | 0.07173 | 0.087 | 12.0257
14.5 | 0.8387 | 0.08476 | 0.078 | 9.895
15 | 0.8177 | 0.09842 | 0.0688 | 8.3083
15.5 | 0.7992 | 0.11096 | 0.0613 | 7.2026

## 137. Re 18M Mach 0.00 (1)
BIGFOIL.COM POLAR EXPORT
NACA67(1)-215
NACA67(1)-215 |  |  |  | Cl Max: | 1.3 | at alpha= | 13 | deg
JavaFoil+Calcfoil stall+Eppler ext transition |  |  |  | L/D Max: | 123.991 | at alpha= | 8 | deg
Re: | 18000000 |  |  | Cd Min: | 0.00565 | at alpha= | -1.5 | deg
Mach: | 0 |  |  | Cl=0 at alpha= | -1.6967 | deg
|  |  |  | @ Cl=0.1, Cd= | 0.0057074
|  |  |  | @ Cl=0.4, Cd= | 0.005941
|  |  |  | @ Cl=0.6, Cd= | 0.0066525
alpha (deg) | Cl | Cd | Cm | Cl/Cd
-20 | -0.786 | 0.11483 | 0.009 | -6.844
-19.5 | -0.821 | 0.09787 | 0.009 | -8.386
-19 | -0.855 | 0.08313 | 0.008 | -10.29
-18.5 | -0.909 | 0.05639 | 0.008 | -16.118
-18 | -0.986 | 0.02831 | 0.007 | -34.818
-17.5 | -1.016 | 0.0246 | 0.006 | -41.31
-17 | -1.042 | 0.02172 | 0.005 | -47.97
-16.5 | -1.061 | 0.01921 | 0.004 | -55.255
-16 | -1.071 | 0.01734 | 0.003 | -61.746
-15.5 | -1.075 | 0.01611 | 0.001 | -66.74
-15 | -1.076 | 0.01503 | 0 | -71.586
-14.5 | -1.074 | 0.01404 | -0.001 | -76.499
-14 | -1.069 | 0.01311 | -0.003 | -81.52
-13.5 | -1.06 | 0.01221 | -0.004 | -86.804
-13 | -1.047 | 0.01173 | -0.006 | -89.228
-12.5 | -1.029 | 0.01129 | -0.007 | -91.215
-12 | -1.009 | 0.01062 | -0.009 | -95.058
-11.5 | -0.985 | 0.01024 | -0.01 | -96.161
-11 | -0.957 | 0.00951 | -0.011 | -100.659
-10.5 | -0.926 | 0.00924 | -0.013 | -100.243
-10 | -0.891 | 0.00886 | -0.014 | -100.569
-9.5 | -0.853 | 0.00848 | -0.016 | -100.538
-9 | -0.811 | 0.00814 | -0.017 | -99.644
-8.5 | -0.767 | 0.00786 | -0.019 | -97.623
-8 | -0.72 | 0.00757 | -0.02 | -95.109
-7.5 | -0.671 | 0.00739 | -0.022 | -90.74
-7 | -0.619 | 0.00707 | -0.023 | -87.633
-6.5 | -0.566 | 0.00679 | -0.025 | -83.304
-6 | -0.511 | 0.00662 | -0.026 | -77.22
-5.5 | -0.454 | 0.00639 | -0.028 | -71.069
-5 | -0.397 | 0.00624 | -0.029 | -63.614
-4.5 | -0.338 | 0.00617 | -0.031 | -54.845
-4 | -0.279 | 0.00605 | -0.032 | -46.102
-3.5 | -0.219 | 0.0059 | -0.034 | -37.159
-3 | -0.159 | 0.00586 | -0.035 | -27.096
-2.5 | -0.098 | 0.00603 | -0.037 | -16.272
-2 | -0.037 | 0.00587 | -0.038 | -6.351
-1.5 | 0.024 | 0.00565 | -0.04 | 4.211
-1 | 0.085 | 0.0057 | -0.041 | 14.897
-0.5 | 0.146 | 0.00573 | -0.043 | 25.459
0 | 0.209 | 0.00575 | -0.044 | 36.312
0.5 | 0.27 | 0.00584 | -0.046 | 46.334
1 | 0.332 | 0.00598 | -0.047 | 55.551
1.5 | 0.393 | 0.00591 | -0.049 | 66.556
2 | 0.454 | 0.00618 | -0.05 | 73.557
2.5 | 0.515 | 0.0062 | -0.052 | 83.032
3 | 0.575 | 0.00659 | -0.053 | 87.292
3.5 | 0.635 | 0.00674 | -0.055 | 94.147
4 | 0.694 | 0.00707 | -0.056 | 98.078
4.5 | 0.751 | 0.00704 | -0.058 | 106.627
5 | 0.807 | 0.00724 | -0.059 | 111.554
5.5 | 0.862 | 0.00751 | -0.061 | 114.724
6 | 0.915 | 0.00771 | -0.062 | 118.632
6.5 | 0.966 | 0.00801 | -0.064 | 120.542
7 | 1.014 | 0.0083 | -0.065 | 122.246
7.5 | 1.06 | 0.00864 | -0.067 | 122.717
8 | 1.102 | 0.00889 | -0.068 | 123.991
8.5 | 1.142 | 0.00925 | -0.069 | 123.458
9 | 1.178 | 0.00961 | -0.071 | 122.625
9.5 | 1.21 | 0.01001 | -0.072 | 120.887
10 | 1.226 | 0.01085 | -0.073 | 113.035
10.5 | 1.249 | 0.01136 | -0.074 | 109.938
11 | 1.267 | 0.01192 | -0.075 | 106.307
11.5 | 1.282 | 0.01247 | -0.077 | 102.827
12 | 1.292 | 0.01304 | -0.078 | 99.104
12.5 | 1.298 | 0.01364 | -0.079 | 95.17
13 | 1.3 | 0.0143 | -0.08 | 90.859
13.5 | 1.298 | 0.01495 | -0.081 | 86.786
14 | 1.292 | 0.01577 | -0.083 | 81.896
14.5 | 1.282 | 0.01647 | -0.084 | 77.877
15 | 1.271 | 0.01719 | -0.085 | 73.917
15.5 | 1.255 | 0.01811 | -0.086 | 69.299
16 | 1.237 | 0.01912 | -0.087 | 64.693
16.5 | 1.216 | 0.02027 | -0.088 | 60.022
17 | 1.191 | 0.02235 | -0.089 | 53.307
17.5 | 1.168 | 0.02316 | -0.09 | 50.433
18 | 1.141 | 0.02505 | -0.09 | 45.531

## 138. Re 18M Mach 0.00 (2)
BIGFOIL.COM POLAR EXPORT
NACA67(1)-215
NACA67(1)-215 |  |  |  | Cl Max: | 1.6461 | at alpha= | 20 | deg
XFOIL ncrit=9 |  |  |  | L/D Max: | 99.501 | at alpha= | 9.5 | deg
Re: | 18000000 |  |  | Cd Min: | 0.0297 | at alpha= | 20 | deg
Mach: | 0 |  |  | Cl=0 at alpha= | -2.0524 | deg
|  |  |  | @ Cl=0.1, Cd= | 0.0045469
|  |  |  | @ Cl=0.4, Cd= | 0.0055076
|  |  |  | @ Cl=0.6, Cd= | 0.006768
alpha (deg) | Cl | Cd | Cm | Cl/Cd
-20 | -1.4589 | 0.02247 | -0.1116 | -64.9266
-19.5 | -1.4362 | 0.02102 | -0.1092 | -68.3254
-19 | -1.4151 | 0.01958 | -0.1064 | -72.2727
-18.5 | -1.3935 | 0.0182 | -0.1033 | -76.5659
-18 | -1.365 | 0.01725 | -0.1009 | -79.1304
-17.5 | -1.3365 | 0.01626 | -0.0983 | -82.1956
-17 | -1.3058 | 0.01541 | -0.0958 | -84.7372
-16.5 | -1.2735 | 0.01462 | -0.0934 | -87.1067
-16 | -1.2385 | 0.01397 | -0.0913 | -88.6543
-15.5 | -1.2036 | 0.01332 | -0.0891 | -90.3604
-15 | -1.1666 | 0.0127 | -0.0871 | -91.8583
-14.5 | -1.1289 | 0.01214 | -0.0851 | -92.9901
-14 | -1.091 | 0.01159 | -0.083 | -94.1329
-13.5 | -1.0524 | 0.01107 | -0.081 | -95.0678
-13 | -1.0141 | 0.01054 | -0.0788 | -96.2144
-12.5 | -0.9746 | 0.01 | -0.0767 | -97.46
-12 | -0.9329 | 0.0096 | -0.075 | -97.1771
-11.5 | -0.8913 | 0.00913 | -0.0732 | -97.6232
-11 | -0.849 | 0.00874 | -0.0714 | -97.1396
-10.5 | -0.8056 | 0.00839 | -0.0698 | -96.0191
-10 | -0.7619 | 0.00807 | -0.0682 | -94.4114
-9.5 | -0.7179 | 0.00777 | -0.0665 | -92.3938
-9 | -0.6748 | 0.00746 | -0.0647 | -90.4558
-8.5 | -0.6328 | 0.00712 | -0.0625 | -88.8764
-8 | -0.5896 | 0.00685 | -0.0605 | -86.073
-7.5 | -0.5469 | 0.00658 | -0.0584 | -83.1155
-7 | -0.5059 | 0.00634 | -0.0558 | -79.795
-6.5 | -0.4604 | 0.0061 | -0.0541 | -75.4754
-6 | -0.4111 | 0.00587 | -0.0533 | -70.0341
-5.5 | -0.3598 | 0.0057 | -0.0529 | -63.1228
-5 | -0.3085 | 0.0055 | -0.0524 | -56.0909
-4.5 | -0.2559 | 0.00536 | -0.0523 | -47.7425
-4 | -0.204 | 0.00521 | -0.0519 | -39.1555
-3.5 | -0.1507 | 0.00504 | -0.0519 | -29.9008
-3 | -0.0976 | 0.00486 | -0.0518 | -20.0823
-2.5 | -0.0457 | 0.00471 | -0.0515 | -9.7028
-1.5 | 0.0564 | 0.00437 | -0.0504 | 12.9062
-1 | 0.0983 | 0.00453 | -0.0479 | 21.6998
-0.5 | 0.1336 | 0.00488 | -0.0441 | 27.377
0 | 0.1738 | 0.00488 | -0.0413 | 35.6148
0.5 | 0.2111 | 0.00486 | -0.0381 | 43.4362
1 | 0.2385 | 0.00511 | -0.0327 | 46.6732
1.5 | 0.2761 | 0.00492 | -0.0294 | 56.1179
2 | 0.317 | 0.00492 | -0.0267 | 64.4309
2.5 | 0.3557 | 0.00512 | -0.0234 | 69.4727
3 | 0.3903 | 0.00544 | -0.0193 | 71.7463
3.5 | 0.4319 | 0.00573 | -0.0167 | 75.3752
4 | 0.4732 | 0.00602 | -0.0142 | 78.6047
4.5 | 0.5176 | 0.00627 | -0.0123 | 82.5518
5 | 0.5616 | 0.00655 | -0.0104 | 85.7405
5.5 | 0.6074 | 0.00681 | -0.009 | 89.1924
6 | 0.6526 | 0.00708 | -0.0074 | 92.1751
6.5 | 0.6985 | 0.00736 | -0.006 | 94.9049
7 | 0.7424 | 0.00768 | -0.0043 | 96.6667
7.5 | 0.7871 | 0.00801 | -0.0028 | 98.2647
8 | 0.8301 | 0.0084 | -0.0011 | 98.8214
8.5 | 0.871 | 0.00883 | 0.0011 | 98.641
9 | 0.9147 | 0.00921 | 0.0026 | 99.316
9.5 | 0.9572 | 0.00962 | 0.0044 | 99.501
10 | 0.9985 | 0.01007 | 0.0062 | 99.1559
10.5 | 1.0404 | 0.01054 | 0.0079 | 98.7097
11 | 1.0813 | 0.01103 | 0.0097 | 98.0326
12 | 1.1613 | 0.01214 | 0.0135 | 95.659
12.5 | 1.2019 | 0.0126 | 0.0151 | 95.3889
13 | 1.2399 | 0.01322 | 0.0171 | 93.7897
13.5 | 1.2782 | 0.01384 | 0.019 | 92.3555
14 | 1.3142 | 0.01452 | 0.0211 | 90.5096
14.5 | 1.3517 | 0.0152 | 0.0229 | 88.9276
15 | 1.3856 | 0.01601 | 0.0252 | 86.5459
15.5 | 1.4187 | 0.01689 | 0.0275 | 83.9964
16 | 1.4519 | 0.01774 | 0.0296 | 81.8433
16.5 | 1.4839 | 0.01873 | 0.0318 | 79.2258
17 | 1.5105 | 0.01994 | 0.0346 | 75.7523
17.5 | 1.5362 | 0.02132 | 0.0373 | 72.0544
18 | 1.5591 | 0.02281 | 0.0403 | 68.3516
18.5 | 1.5832 | 0.0243 | 0.0427 | 65.1523
19 | 1.6077 | 0.02583 | 0.045 | 62.2416
19.5 | 1.6309 | 0.02745 | 0.0473 | 59.4135
20 | 1.6461 | 0.0297 | 0.05 | 55.4242

## 139. Re 18M Mach 0.10 (1)
BIGFOIL.COM POLAR EXPORT
NACA67(1)-215
NACA67(1)-215 |  |  |  | Cl Max: | 1.283 | at alpha= | 12.5 | deg
JavaFoil+Calcfoil stall+Eppler ext transition |  |  |  | L/D Max: | 122.843 | at alpha= | 8 | deg
Re: | 18000000 |  |  | Cd Min: | 0.00571 | at alpha= | -1 | deg
Mach: | 0.1 |  |  | Cl=0 at alpha= | -1.6967 | deg
|  |  |  | @ Cl=0.1, Cd= | 0.0057173
|  |  |  | @ Cl=0.4, Cd= | 0.005887
|  |  |  | @ Cl=0.6, Cd= | 0.0066503
alpha (deg) | Cl | Cd | Cm | Cl/Cd
-19.5 | -0.757 | 0.11037 | 0.009 | -6.861
-19 | -0.791 | 0.09854 | 0.008 | -8.024
-18.5 | -0.831 | 0.08105 | 0.007 | -10.252
-18 | -0.892 | 0.05175 | 0.007 | -17.232
-17.5 | -0.96 | 0.02995 | 0.006 | -32.048
-17 | -0.999 | 0.02366 | 0.005 | -42.24
-16.5 | -1.023 | 0.02083 | 0.004 | -49.119
-16 | -1.038 | 0.01819 | 0.003 | -57.063
-15.5 | -1.047 | 0.01673 | 0.001 | -62.581
-15 | -1.052 | 0.01548 | 0 | -68
-14.5 | -1.054 | 0.0144 | -0.001 | -73.19
-14 | -1.052 | 0.01339 | -0.003 | -78.536
-13.5 | -1.046 | 0.01258 | -0.004 | -83.1
-13 | -1.035 | 0.01192 | -0.006 | -86.842
-12.5 | -1.021 | 0.01146 | -0.007 | -89.08
-12 | -1.003 | 0.01077 | -0.009 | -93.097
-11.5 | -0.98 | 0.01035 | -0.01 | -94.736
-11 | -0.954 | 0.0096 | -0.011 | -99.417
-10.5 | -0.924 | 0.00934 | -0.013 | -98.972
-10 | -0.89 | 0.00876 | -0.014 | -101.637
-9.5 | -0.853 | 0.00857 | -0.016 | -99.557
-9 | -0.812 | 0.00823 | -0.017 | -98.78
-8.5 | -0.769 | 0.00791 | -0.019 | -97.242
-8 | -0.722 | 0.0076 | -0.02 | -95.059
-7.5 | -0.673 | 0.00739 | -0.022 | -91.101
-7 | -0.622 | 0.00713 | -0.023 | -87.223
-6.5 | -0.568 | 0.00688 | -0.025 | -82.613
-6 | -0.513 | 0.00659 | -0.026 | -77.802
-5.5 | -0.456 | 0.0064 | -0.028 | -71.365
-5 | -0.399 | 0.00624 | -0.029 | -63.941
-4.5 | -0.34 | 0.00614 | -0.031 | -55.4
-4 | -0.28 | 0.00605 | -0.032 | -46.348
-3.5 | -0.22 | 0.00585 | -0.034 | -37.623
-3 | -0.16 | 0.00582 | -0.036 | -27.429
-2.5 | -0.099 | 0.0061 | -0.037 | -16.175
-2 | -0.037 | 0.00593 | -0.039 | -6.31
-1.5 | 0.024 | 0.00572 | -0.04 | 4.178
-1 | 0.085 | 0.00571 | -0.042 | 14.944
-0.5 | 0.147 | 0.00574 | -0.043 | 25.543
0 | 0.21 | 0.00576 | -0.045 | 36.418
0.5 | 0.272 | 0.00585 | -0.046 | 46.463
1 | 0.334 | 0.00599 | -0.048 | 55.707
1.5 | 0.395 | 0.00586 | -0.049 | 67.383
2 | 0.456 | 0.00619 | -0.051 | 73.8
2.5 | 0.518 | 0.00628 | -0.052 | 82.49
3 | 0.578 | 0.00661 | -0.054 | 87.508
3.5 | 0.638 | 0.00672 | -0.055 | 94.993
4 | 0.697 | 0.00715 | -0.057 | 97.476
4.5 | 0.755 | 0.00706 | -0.058 | 106.893
5 | 0.811 | 0.00732 | -0.06 | 110.876
5.5 | 0.866 | 0.00779 | -0.061 | 111.205
6 | 0.919 | 0.00771 | -0.063 | 119.133
6.5 | 0.969 | 0.00802 | -0.064 | 120.91
7 | 1.018 | 0.00839 | -0.066 | 121.333
7.5 | 1.063 | 0.00871 | -0.067 | 122.055
8 | 1.105 | 0.009 | -0.068 | 122.843
8.5 | 1.144 | 0.00931 | -0.07 | 122.83
9 | 1.179 | 0.00965 | -0.071 | 122.102
9.5 | 1.21 | 0.01013 | -0.073 | 119.382
10 | 1.223 | 0.01103 | -0.073 | 110.97
10.5 | 1.245 | 0.01147 | -0.075 | 108.481
11 | 1.261 | 0.01208 | -0.076 | 104.366
11.5 | 1.273 | 0.01264 | -0.077 | 100.685
12 | 1.28 | 0.01322 | -0.078 | 96.812
12.5 | 1.283 | 0.01386 | -0.079 | 92.55
13 | 1.281 | 0.0145 | -0.081 | 88.394
13.5 | 1.275 | 0.01522 | -0.082 | 83.82
14 | 1.265 | 0.01609 | -0.083 | 78.666
14.5 | 1.252 | 0.01672 | -0.084 | 74.922
15 | 1.236 | 0.01763 | -0.085 | 70.115
15.5 | 1.216 | 0.01858 | -0.086 | 65.454
16 | 1.193 | 0.0197 | -0.087 | 60.568
16.5 | 1.168 | 0.02095 | -0.088 | 55.749
17 | 1.139 | 0.02285 | -0.089 | 49.845
17.5 | 1.109 | 0.02436 | -0.09 | 45.527

## 140. Re 18M Mach 0.10 (2)
BIGFOIL.COM POLAR EXPORT
NACA67(1)-215
NACA67(1)-215 |  |  |  | Cl Max: | 1.6325 | at alpha= | 19.5 | deg
XFOIL ncrit=9 |  |  |  | L/D Max: | 98.5376 | at alpha= | 9 | deg
Re: | 18000000 |  |  | Cd Min: | 0.02875 | at alpha= | 19.5 | deg
Mach: | 0.1 |  |  | Cl=0 at alpha= | -2.0623 | deg
|  |  |  | @ Cl=0.1, Cd= | 0.0045229
|  |  |  | @ Cl=0.4, Cd= | 0.0055457
|  |  |  | @ Cl=0.6, Cd= | 0.0068237
alpha (deg) | Cl | Cd | Cm | Cl/Cd
-20 | -1.4547 | 0.02396 | -0.1173 | -60.7137
-19.5 | -1.4347 | 0.02223 | -0.1146 | -64.5389
-19 | -1.4157 | 0.02059 | -0.1114 | -68.7567
-18.5 | -1.397 | 0.01896 | -0.108 | -73.6814
-18 | -1.3653 | 0.01804 | -0.1057 | -75.6818
-17.5 | -1.341 | 0.0168 | -0.1025 | -79.8214
-17 | -1.3113 | 0.01586 | -0.0997 | -82.6797
-16.5 | -1.2777 | 0.01504 | -0.0973 | -84.9535
-16 | -1.2441 | 0.0143 | -0.0947 | -87
-15.5 | -1.2077 | 0.01363 | -0.0925 | -88.606
-15 | -1.1718 | 0.01295 | -0.0901 | -90.4865
-14.5 | -1.1329 | 0.01238 | -0.088 | -91.5105
-13 | -1.0175 | 0.01072 | -0.0812 | -94.916
-12.5 | -0.9775 | 0.01015 | -0.079 | -96.3054
-12 | -0.9349 | 0.00974 | -0.0773 | -95.9856
-11.5 | -0.8938 | 0.00924 | -0.0752 | -96.7316
-11 | -0.8507 | 0.00884 | -0.0734 | -96.233
-10.5 | -0.8076 | 0.00847 | -0.0716 | -95.3483
-10 | -0.763 | 0.00814 | -0.0699 | -93.7346
-9.5 | -0.719 | 0.00783 | -0.0681 | -91.8263
-9 | -0.6747 | 0.00752 | -0.0664 | -89.7207
-8.5 | -0.6323 | 0.00717 | -0.0642 | -88.1869
-8 | -0.5885 | 0.00689 | -0.0622 | -85.4136
-7.5 | -0.545 | 0.00662 | -0.0601 | -82.3263
-7 | -0.5031 | 0.00634 | -0.0576 | -79.3533
-6.5 | -0.4606 | 0.00612 | -0.0552 | -75.2614
-6 | -0.4114 | 0.00589 | -0.0542 | -69.8472
-5.5 | -0.36 | 0.00571 | -0.0537 | -63.0473
-5 | -0.3087 | 0.00551 | -0.0532 | -56.0254
-4.5 | -0.2559 | 0.00536 | -0.0529 | -47.7425
-4 | -0.2039 | 0.00522 | -0.0525 | -39.0613
-3.5 | -0.1504 | 0.00506 | -0.0524 | -29.7233
-3 | -0.0972 | 0.00487 | -0.0523 | -19.9589
-2.5 | -0.045 | 0.00471 | -0.0519 | -9.5541
-2 | 0.0064 | 0.00449 | -0.0514 | 1.4254
-1.5 | 0.0576 | 0.00437 | -0.0508 | 13.1808
-1 | 0.0997 | 0.00452 | -0.0483 | 22.0575
-0.5 | 0.1351 | 0.00486 | -0.0445 | 27.7984
0.5 | 0.2123 | 0.00483 | -0.0383 | 43.9545
1 | 0.2383 | 0.00511 | -0.0325 | 46.6341
1.5 | 0.2755 | 0.00491 | -0.0291 | 56.11
2 | 0.3163 | 0.00492 | -0.0263 | 64.2886
2.5 | 0.3529 | 0.00512 | -0.0225 | 68.9258
3 | 0.388 | 0.00546 | -0.0184 | 71.0623
3.5 | 0.43 | 0.00576 | -0.0158 | 74.6528
4 | 0.4714 | 0.00605 | -0.0132 | 77.9174
4.5 | 0.5157 | 0.00631 | -0.0113 | 81.7274
5 | 0.5607 | 0.00659 | -0.0095 | 85.0835
5.5 | 0.6061 | 0.00686 | -0.0079 | 88.3528
6 | 0.6523 | 0.00713 | -0.0065 | 91.4867
6.5 | 0.6978 | 0.00742 | -0.0049 | 94.0431
7 | 0.7423 | 0.00775 | -0.0033 | 95.7806
7.5 | 0.7876 | 0.00808 | -0.0018 | 97.4752
8 | 0.8296 | 0.0085 | 0.0003 | 97.6
8.5 | 0.872 | 0.00892 | 0.0023 | 97.7578
9 | 0.9164 | 0.0093 | 0.0038 | 98.5376
9.5 | 0.9578 | 0.00974 | 0.0059 | 98.3368
10 | 1.0004 | 0.01018 | 0.0076 | 98.2711
10.5 | 1.043 | 0.01066 | 0.0094 | 97.8424
11 | 1.0829 | 0.01119 | 0.0115 | 96.7739
12 | 1.1643 | 0.01232 | 0.0153 | 94.5049
12.5 | 1.2051 | 0.0128 | 0.0171 | 94.1484
13 | 1.2443 | 0.01342 | 0.0191 | 92.7198
13.5 | 1.281 | 0.01411 | 0.0213 | 90.7867
14 | 1.3189 | 0.01478 | 0.0234 | 89.2355
14.5 | 1.3558 | 0.01552 | 0.0255 | 87.3582
15 | 1.39 | 0.01639 | 0.0279 | 84.8078
15.5 | 1.4223 | 0.01735 | 0.0304 | 81.9769
16 | 1.4559 | 0.01825 | 0.0327 | 79.7753
17 | 1.5143 | 0.02061 | 0.038 | 73.474
17.5 | 1.5375 | 0.02218 | 0.0412 | 69.3192
18 | 1.5625 | 0.02368 | 0.044 | 65.984
18.5 | 1.5866 | 0.02526 | 0.0466 | 62.8108
19 | 1.6082 | 0.02704 | 0.0493 | 59.4749
19.5 | 1.6325 | 0.02875 | 0.0515 | 56.7826

## 141. Re 18M Mach 0.25 (1)
BIGFOIL.COM POLAR EXPORT
NACA67(1)-215
NACA67(1)-215 |  |  |  | Cl Max: | 1.202 | at alpha= | 10.5 | deg
JavaFoil+Calcfoil stall+Eppler ext transition |  |  |  | L/D Max: | 120.054 | at alpha= | 8 | deg
Re: | 18000000 |  |  | Cd Min: | 0.00575 | at alpha= | -3 | deg
Mach: | 0.25 |  |  | Cl=0 at alpha= | -1.6984 | deg
|  |  |  | @ Cl=0.1, Cd= | 0.0057557
|  |  |  | @ Cl=0.4, Cd= | 0.0059743
|  |  |  | @ Cl=0.6, Cd= | 0.0067374
alpha (deg) | Cl | Cd | Cm | Cl/Cd
-17.5 | -0.506 | 0.11714 | 0.004 | -4.323
-17 | -0.569 | 0.10884 | 0.003 | -5.229
-16.5 | -0.624 | 0.09842 | 0.003 | -6.34
-16 | -0.687 | 0.06833 | 0.002 | -10.051
-15.5 | -0.793 | 0.02529 | 0.001 | -31.364
-15 | -0.84 | 0.01995 | 0 | -42.1
-14.5 | -0.875 | 0.01738 | -0.002 | -50.354
-14 | -0.903 | 0.01554 | -0.003 | -58.111
-13.5 | -0.923 | 0.01425 | -0.004 | -64.762
-13 | -0.937 | 0.01326 | -0.006 | -70.613
-12.5 | -0.943 | 0.01259 | -0.007 | -74.893
-12 | -0.943 | 0.01178 | -0.009 | -80.055
-11.5 | -0.936 | 0.01111 | -0.01 | -84.268
-11 | -0.923 | 0.01041 | -0.012 | -88.724
-10.5 | -0.904 | 0.00971 | -0.013 | -93.146
-10 | -0.879 | 0.00945 | -0.015 | -93.039
-9.5 | -0.849 | 0.00884 | -0.016 | -96.061
-9 | -0.814 | 0.0086 | -0.018 | -94.687
-8.5 | -0.774 | 0.00831 | -0.019 | -93.227
-8 | -0.731 | 0.00797 | -0.021 | -91.736
-7.5 | -0.684 | 0.00764 | -0.022 | -89.445
-7 | -0.633 | 0.00728 | -0.024 | -87.068
-6.5 | -0.58 | 0.00701 | -0.026 | -82.802
-6 | -0.525 | 0.00678 | -0.027 | -77.359
-5.5 | -0.468 | 0.00656 | -0.029 | -71.28
-5 | -0.409 | 0.00637 | -0.03 | -64.146
-4.5 | -0.349 | 0.00627 | -0.032 | -55.633
-4 | -0.288 | 0.00613 | -0.033 | -46.916
-3.5 | -0.226 | 0.00609 | -0.035 | -37.132
-3 | -0.164 | 0.00575 | -0.036 | -28.518
-2.5 | -0.101 | 0.00599 | -0.038 | -16.904
-2 | -0.038 | 0.00598 | -0.04 | -6.433
-1.5 | 0.025 | 0.00577 | -0.041 | 4.258
-1 | 0.088 | 0.00575 | -0.043 | 15.229
-0.5 | 0.151 | 0.00578 | -0.044 | 26.092
0 | 0.216 | 0.0058 | -0.046 | 37.178
0.5 | 0.279 | 0.00579 | -0.047 | 48.214
1 | 0.343 | 0.00611 | -0.049 | 56.12
1.5 | 0.406 | 0.00596 | -0.051 | 68.146
2 | 0.469 | 0.00632 | -0.052 | 74.267
2.5 | 0.532 | 0.00632 | -0.054 | 84.164
3 | 0.594 | 0.0067 | -0.055 | 88.63
3.5 | 0.655 | 0.00708 | -0.057 | 92.58
4 | 0.715 | 0.00729 | -0.058 | 98.17
4.5 | 0.774 | 0.00726 | -0.06 | 106.557
5 | 0.831 | 0.00748 | -0.061 | 111.069
5.5 | 0.886 | 0.00807 | -0.063 | 109.895
6 | 0.939 | 0.00803 | -0.064 | 116.927
6.5 | 0.989 | 0.00831 | -0.066 | 118.912
7 | 1.035 | 0.00866 | -0.067 | 119.558
7.5 | 1.077 | 0.00903 | -0.069 | 119.334
8 | 1.115 | 0.00929 | -0.07 | 120.054
8.5 | 1.148 | 0.00973 | -0.072 | 118.011
9 | 1.163 | 0.01063 | -0.072 | 109.383
9.5 | 1.183 | 0.01112 | -0.074 | 106.344
10 | 1.196 | 0.01165 | -0.075 | 102.68
10.5 | 1.202 | 0.01227 | -0.076 | 98.019
11 | 1.201 | 0.01296 | -0.078 | 92.667
11.5 | 1.192 | 0.01365 | -0.079 | 87.345
12 | 1.176 | 0.01432 | -0.08 | 82.106
12.5 | 1.152 | 0.01514 | -0.081 | 76.107
13 | 1.121 | 0.01601 | -0.083 | 70.01
13.5 | 1.083 | 0.01698 | -0.084 | 63.74
14 | 1.038 | 0.01813 | -0.085 | 57.239
14.5 | 0.986 | 0.01944 | -0.086 | 50.722
15 | 0.93 | 0.02049 | -0.087 | 45.371
15.5 | 0.866 | 0.02271 | -0.088 | 38.12

## 142. Re 18M Mach 0.25 (2)
BIGFOIL.COM POLAR EXPORT
NACA67(1)-215
NACA67(1)-215 |  |  |  | Cl Max: | 1.6026 | at alpha= | 19.5 | deg
XFOIL ncrit=9 |  |  |  | L/D Max: | 93.6954 | at alpha= | 9 | deg
Re: | 18000000 |  |  | Cd Min: | 0.04483 | at alpha= | 20 | deg
Mach: | 0.25 |  |  | Cl=0 at alpha= | -2.1133 | deg
|  |  |  | @ Cl=0.1, Cd= | 0.0045522
|  |  |  | @ Cl=0.4, Cd= | 0.0057762
|  |  |  | @ Cl=0.6, Cd= | 0.0071113
alpha (deg) | Cl | Cd | Cm | Cl/Cd
-20 | -1.3818 | 0.03788 | -0.1448 | -36.4784
-19.5 | -1.3821 | 0.03321 | -0.1434 | -41.617
-19 | -1.38 | 0.02928 | -0.1406 | -47.1311
-18.5 | -1.3829 | 0.02556 | -0.1364 | -54.1041
-18 | -1.3618 | 0.02346 | -0.1327 | -58.0477
-17.5 | -1.3473 | 0.02118 | -0.1281 | -63.6119
-17 | -1.3238 | 0.01945 | -0.1238 | -68.0617
-16.5 | -1.2943 | 0.01807 | -0.1199 | -71.627
-16 | -1.2641 | 0.01682 | -0.1158 | -75.1546
-15.5 | -1.232 | 0.01568 | -0.1118 | -78.5714
-15 | -1.1945 | 0.01473 | -0.1084 | -81.093
-14.5 | -1.1568 | 0.01387 | -0.1049 | -83.403
-14 | -1.1174 | 0.0131 | -0.1016 | -85.2977
-13.5 | -1.0776 | 0.01237 | -0.0983 | -87.114
-13 | -1.0358 | 0.01173 | -0.0953 | -88.3035
-12.5 | -0.9937 | 0.01107 | -0.0923 | -89.7651
-12 | -0.9499 | 0.01049 | -0.0896 | -90.5529
-11.5 | -0.9069 | 0.00992 | -0.0868 | -91.4214
-11 | -0.8618 | 0.00941 | -0.0843 | -91.5834
-10.5 | -0.8174 | 0.00894 | -0.0817 | -91.4318
-10 | -0.7709 | 0.00854 | -0.0795 | -90.2693
-9.5 | -0.7246 | 0.00817 | -0.0773 | -88.6903
-9 | -0.6777 | 0.00784 | -0.0752 | -86.4413
-8.5 | -0.6318 | 0.00748 | -0.0729 | -84.4652
-8 | -0.585 | 0.00715 | -0.0708 | -81.8182
-7.5 | -0.5383 | 0.00683 | -0.0687 | -78.8141
-7 | -0.4923 | 0.00653 | -0.0665 | -75.3905
-6.5 | -0.4485 | 0.0062 | -0.0638 | -72.3387
-6 | -0.4047 | 0.00594 | -0.0611 | -68.1313
-5.5 | -0.3593 | 0.00579 | -0.0586 | -62.0553
-5 | -0.3081 | 0.00558 | -0.0575 | -55.2151
-4.5 | -0.2549 | 0.00542 | -0.0568 | -47.0295
-4 | -0.2019 | 0.00527 | -0.0562 | -38.3112
-3.5 | -0.1481 | 0.00511 | -0.0557 | -28.9824
-3 | -0.0939 | 0.00491 | -0.0554 | -19.1242
-2.5 | -0.0406 | 0.00476 | -0.0548 | -8.5294
-2 | 0.0119 | 0.00452 | -0.0541 | 2.6327
-1.5 | 0.0644 | 0.00436 | -0.0535 | 14.7706
-0.5 | 0.1422 | 0.00478 | -0.0464 | 29.749
0 | 0.1791 | 0.00488 | -0.0425 | 36.7008
0.5 | 0.2177 | 0.00478 | -0.0391 | 45.5439
1 | 0.238 | 0.00506 | -0.0318 | 47.0356
1.5 | 0.2721 | 0.00484 | -0.0273 | 56.219
2 | 0.3011 | 0.00492 | -0.0214 | 61.1992
2.5 | 0.3404 | 0.00519 | -0.0178 | 65.5877
3 | 0.3751 | 0.0056 | -0.0134 | 66.9821
3.5 | 0.4189 | 0.00591 | -0.0109 | 70.8799
4 | 0.4622 | 0.00623 | -0.0084 | 74.1894
4.5 | 0.5077 | 0.00652 | -0.0063 | 77.8681
5 | 0.5545 | 0.00683 | -0.0045 | 81.1859
5.5 | 0.6014 | 0.00712 | -0.0027 | 84.4663
6 | 0.6493 | 0.00742 | -0.0011 | 87.5067
6.5 | 0.6965 | 0.00774 | 0.0006 | 89.9871
7 | 0.7421 | 0.00812 | 0.0026 | 91.3916
7.5 | 0.7883 | 0.00852 | 0.0045 | 92.5235
8 | 0.8326 | 0.00896 | 0.0068 | 92.9241
8.5 | 0.8768 | 0.00942 | 0.009 | 93.0786
9 | 0.9229 | 0.00985 | 0.011 | 93.6954
9.5 | 0.9658 | 0.01037 | 0.0135 | 93.134
10 | 1.0102 | 0.01088 | 0.0157 | 92.8493
10.5 | 1.0546 | 0.01142 | 0.0179 | 92.3468
11 | 1.0963 | 0.01204 | 0.0206 | 91.0548
11.5 | 1.1404 | 0.01262 | 0.0228 | 90.3645
12.5 | 1.2238 | 0.014 | 0.028 | 87.4143
13 | 1.265 | 0.01474 | 0.0307 | 85.8209
13.5 | 1.3026 | 0.01563 | 0.0338 | 83.3397
14 | 1.3418 | 0.01653 | 0.0367 | 81.1736
14.5 | 1.3769 | 0.01761 | 0.0401 | 78.1885
15.5 | 1.4421 | 0.0202 | 0.0471 | 71.3911
16 | 1.4745 | 0.02155 | 0.0505 | 68.4223
16.5 | 1.5042 | 0.02317 | 0.0541 | 64.9202
17 | 1.5269 | 0.02515 | 0.0581 | 60.7117
17.5 | 1.5409 | 0.02783 | 0.0626 | 55.3683
18 | 1.5645 | 0.03001 | 0.0659 | 52.1326
18.5 | 1.5818 | 0.03276 | 0.0693 | 48.2845
19 | 1.5924 | 0.03614 | 0.0726 | 44.062
19.5 | 1.6026 | 0.03981 | 0.0753 | 40.2562
20 | 1.5997 | 0.04483 | 0.0775 | 35.6837

## 143. Re 18M Mach 0.50 (1)
BIGFOIL.COM POLAR EXPORT
NACA67(1)-215
NACA67(1)-215 |  |  |  | Cl Max: | 1.219 | at alpha= | 20 | deg
JavaFoil+Calcfoil stall+Eppler ext transition |  |  |  | L/D Max: | 104.396 | at alpha= | 4.5 | deg
Re: | 18000000 |  |  | Cd Min: | 0.00598 | at alpha= | -2.5 | deg
Mach: | 0.5 |  |  | Cl=0 at alpha= | -1.6929 | deg
|  |  |  | @ Cl=0.1, Cd= | 0.0060989
|  |  |  | @ Cl=0.4, Cd= | 0.0063296
|  |  |  | @ Cl=0.6, Cd= | 0.0069113
alpha (deg) | Cl | Cd | Cm | Cl/Cd
-20 | -1.033 | 0.18603 | 0.009 | -5.551
-19.5 | -1.005 | 0.18048 | 0.008 | -5.566
-19 | -0.977 | 0.16958 | 0.007 | -5.762
-18.5 | -0.951 | 0.15714 | 0.006 | -6.053
-18 | -0.926 | 0.14198 | 0.006 | -6.525
-17.5 | -0.898 | 0.13486 | 0.005 | -6.659
-17 | -0.869 | 0.12999 | 0.004 | -6.685
-16.5 | -0.84 | 0.12655 | 0.003 | -6.635
-16 | -0.81 | 0.12328 | 0.002 | -6.573
-15.5 | -0.784 | 0.10888 | 0.001 | -7.201
-15 | -0.757 | 0.09983 | 0 | -7.583
-14.5 | -0.727 | 0.09731 | -0.001 | -7.472
-14 | -0.697 | 0.094 | -0.002 | -7.418
-13.5 | -0.669 | 0.08986 | -0.003 | -7.448
-13 | -0.642 | 0.08937 | -0.004 | -7.181
-12.5 | -0.615 | 0.08191 | -0.005 | -7.508
-12 | -0.583 | 0.08614 | -0.005 | -6.762
-11.5 | -0.562 | 0.06853 | -0.007 | -8.196
-11 | -0.545 | 0.05503 | -0.009 | -9.899
-10.5 | -0.601 | 0.01375 | -0.015 | -43.688
-10 | -0.471 | 0.06375 | -0.009 | -7.395
-9.5 | -0.536 | 0.01223 | -0.018 | -43.805
-9 | -0.503 | 0.01155 | -0.02 | -43.532
-8.5 | -0.471 | 0.00997 | -0.022 | -47.202
-8 | -0.437 | 0.0095 | -0.023 | -45.958
-7.5 | -0.643 | 0.00906 | -0.025 | -70.904
-7 | -0.641 | 0.00849 | -0.027 | -75.536
-6.5 | -0.61 | 0.00806 | -0.028 | -75.649
-6 | -0.564 | 0.00763 | -0.03 | -73.873
-5.5 | -0.509 | 0.00732 | -0.032 | -69.6
-5 | -0.449 | 0.00697 | -0.034 | -64.438
-4.5 | -0.386 | 0.00675 | -0.035 | -57.102
-4 | -0.32 | 0.00661 | -0.037 | -48.308
-3.5 | -0.252 | 0.00654 | -0.039 | -38.472
-3 | -0.183 | 0.0062 | -0.041 | -29.474
-2.5 | -0.113 | 0.00598 | -0.043 | -18.918
-2 | -0.043 | 0.00629 | -0.044 | -6.83
-1.5 | 0.027 | 0.00614 | -0.046 | 4.468
-1 | 0.098 | 0.0061 | -0.048 | 16.062
-0.5 | 0.168 | 0.00606 | -0.05 | 27.769
0 | 0.241 | 0.00614 | -0.051 | 39.256
0.5 | 0.312 | 0.00615 | -0.053 | 50.741
1 | 0.383 | 0.00632 | -0.055 | 60.65
1.5 | 0.454 | 0.00636 | -0.056 | 71.318
2 | 0.524 | 0.00659 | -0.058 | 79.528
2.5 | 0.594 | 0.0069 | -0.06 | 86.032
3 | 0.663 | 0.00703 | -0.062 | 94.24
3.5 | 0.73 | 0.00792 | -0.063 | 92.159
4 | 0.794 | 0.00784 | -0.065 | 101.324
4.5 | 0.856 | 0.0082 | -0.067 | 104.396
5 | 0.912 | 0.00894 | -0.068 | 102.018
5.5 | 0.952 | 0.00949 | -0.069 | 100.223
6 | 0.988 | 0.00997 | -0.071 | 99.179
6.5 | 1.007 | 0.01045 | -0.073 | 96.328
7 | 0.988 | 0.01101 | -0.074 | 89.758
7.5 | 0.809 | 0.0117 | -0.076 | 69.171
8 | 0.67 | 0.01246 | -0.077 | 53.757
8.5 | 0.703 | 0.01373 | -0.079 | 51.166
9 | 0.735 | 0.01432 | -0.08 | 51.34
9.5 | 0.634 | 0.06057 | -0.046 | 10.475
10 | 0.799 | 0.01645 | -0.083 | 48.559
10.5 | 0.706 | 0.05827 | -0.059 | 12.123
11 | 0.72 | 0.07167 | -0.051 | 10.049
11.5 | 0.749 | 0.07627 | -0.053 | 9.823
12 | 0.776 | 0.08253 | -0.053 | 9.403
12.5 | 0.8 | 0.08404 | -0.051 | 9.519
13 | 0.831 | 0.08735 | -0.054 | 9.509
13.5 | 0.863 | 0.08896 | -0.058 | 9.695
14 | 0.898 | 0.0885 | -0.064 | 10.144
14.5 | 0.935 | 0.08724 | -0.069 | 10.716
15 | 0.974 | 0.08507 | -0.073 | 11.444
15.5 | 1.002 | 0.08982 | -0.074 | 11.151
16 | 1.022 | 0.10002 | -0.073 | 10.22
16.5 | 1.028 | 0.13375 | -0.065 | 7.687
17 | 1.05 | 0.15548 | -0.062 | 6.751
17.5 | 1.077 | 0.16242 | -0.064 | 6.632
18 | 1.106 | 0.16766 | -0.066 | 6.596
18.5 | 1.135 | 0.16857 | -0.068 | 6.73
19 | 1.163 | 0.17612 | -0.07 | 6.603
19.5 | 1.192 | 0.17818 | -0.072 | 6.692
20 | 1.219 | 0.19002 | -0.073 | 6.418

## 144. Re 18M Mach 0.50 (2)
BIGFOIL.COM POLAR EXPORT
NACA67(1)-215
NACA67(1)-215 |  |  |  | Cl Max: | 1.0826 | at alpha= | 10.5 | deg
XFOIL ncrit=9 |  |  |  | L/D Max: | 75.525 | at alpha= | 8.5 | deg
Re: | 18000000 |  |  | Cd Min: | 0.11 | at alpha= | 15.5 | deg
Mach: | 0.5 |  |  | Cl=0 at alpha= | -2.4968 | deg
|  |  |  | @ Cl=0.1, Cd= | 0.0044709
|  |  |  | @ Cl=0.4, Cd= | 0.0070882
|  |  |  | @ Cl=0.6, Cd= | 0.008657
alpha (deg) | Cl | Cd | Cm | Cl/Cd
-15 | -0.4764 | 0.09956 | -0.1321 | -4.7851
-14.5 | -0.4949 | 0.08876 | -0.1385 | -5.5757
-14 | -0.5123 | 0.07812 | -0.1449 | -6.5579
-13.5 | -0.5275 | 0.06685 | -0.1514 | -7.8908
-13 | -0.5435 | 0.05494 | -0.1603 | -9.8926
-12.5 | -0.5723 | 0.04451 | -0.1666 | -12.8578
-12 | -0.6072 | 0.03641 | -0.1671 | -16.6767
-11.5 | -0.6462 | 0.02983 | -0.1628 | -21.6628
-11 | -0.6916 | 0.0239 | -0.1545 | -28.9372
-10.5 | -0.735 | 0.01852 | -0.1431 | -39.6868
-10 | -0.758 | 0.01382 | -0.1313 | -54.848
-9.5 | -0.7431 | 0.01099 | -0.1215 | -67.616
-9 | -0.698 | 0.00981 | -0.1149 | -71.1519
-8.5 | -0.6468 | 0.00901 | -0.1095 | -71.7869
-8 | -0.5906 | 0.00845 | -0.1054 | -69.8935
-7.5 | -0.5345 | 0.00796 | -0.1016 | -67.1482
-7 | -0.4785 | 0.00752 | -0.0982 | -63.6303
-6.5 | -0.4216 | 0.00715 | -0.0952 | -58.965
-6 | -0.3673 | 0.00677 | -0.092 | -54.2541
-5.5 | -0.3129 | 0.0064 | -0.0892 | -48.8906
-5 | -0.2584 | 0.00611 | -0.0865 | -42.2913
-4.5 | -0.2029 | 0.00586 | -0.0842 | -34.6246
-4 | -0.1484 | 0.00563 | -0.0818 | -26.3588
-3.5 | -0.0964 | 0.00539 | -0.079 | -17.885
-3 | -0.046 | 0.00514 | -0.076 | -8.9494
-2.5 | -0.0003 | 0.00492 | -0.072 | -0.060976
-2 | 0.0466 | 0.00471 | -0.0683 | 9.8938
-1.5 | 0.1002 | 0.00447 | -0.0662 | 22.4161
-1 | 0.1515 | 0.00422 | -0.0636 | 35.9005
-0.5 | 0.187 | 0.00434 | -0.0577 | 43.0876
0 | 0.2025 | 0.00476 | -0.0476 | 42.542
0.5 | 0.2324 | 0.00466 | -0.0407 | 49.8712
1 | 0.2242 | 0.00466 | -0.0254 | 48.1116
1.5 | 0.2264 | 0.00489 | -0.0128 | 46.2986
2 | 0.2498 | 0.00541 | -0.0046 | 46.1738
2.5 | 0.2927 | 0.00583 | -0.0005 | 50.2058
3 | 0.3324 | 0.00643 | 0.0042 | 51.6952
3.5 | 0.3782 | 0.0069 | 0.0078 | 54.8116
4 | 0.428 | 0.00733 | 0.0106 | 58.3902
4.5 | 0.48 | 0.00774 | 0.0131 | 62.0155
5 | 0.5319 | 0.00817 | 0.0158 | 65.104
5.5 | 0.5876 | 0.00855 | 0.0179 | 68.7251
6 | 0.6409 | 0.00901 | 0.0205 | 71.1321
6.5 | 0.6953 | 0.00948 | 0.0232 | 73.3439
7 | 0.7454 | 0.01012 | 0.0268 | 73.6561
7.5 | 0.7977 | 0.01073 | 0.0302 | 74.343
8 | 0.853 | 0.01131 | 0.0334 | 75.42
8.5 | 0.9063 | 0.012 | 0.0372 | 75.525
9 | 0.9596 | 0.01274 | 0.0413 | 75.3218
9.5 | 1.0109 | 0.01364 | 0.0461 | 74.1129
10 | 1.0553 | 0.01488 | 0.0522 | 70.9207
10.5 | 1.0826 | 0.01696 | 0.0605 | 63.8325
11 | 1.0813 | 0.02061 | 0.0706 | 52.4648
11.5 | 1.0525 | 0.02617 | 0.0809 | 40.2178
12 | 1.0168 | 0.03258 | 0.0891 | 31.2093
12.5 | 0.9751 | 0.04018 | 0.0946 | 24.2683
13 | 0.9347 | 0.04906 | 0.0963 | 19.0522
13.5 | 0.8981 | 0.05928 | 0.0939 | 15.1501
14 | 0.8701 | 0.07062 | 0.088 | 12.3209
14.5 | 0.8458 | 0.08351 | 0.0793 | 10.1281
15 | 0.8235 | 0.0973 | 0.0699 | 8.4635
15.5 | 0.8044 | 0.11 | 0.0622 | 7.3127

## 145. Re 20M Mach 0.00 (1)
BIGFOIL.COM POLAR EXPORT
NACA67(1)-215
NACA67(1)-215 |  |  |  | Cl Max: | 1.301 | at alpha= | 13 | deg
JavaFoil+Calcfoil stall+Eppler ext transition |  |  |  | L/D Max: | 126.142 | at alpha= | 8 | deg
Re: | 20000000 |  |  | Cd Min: | 0.00579 | at alpha= | -1 | deg
Mach: | 0 |  |  | Cl=0 at alpha= | -1.6967 | deg
|  |  |  | @ Cl=0.1, Cd= | 0.0058048
|  |  |  | @ Cl=0.4, Cd= | 0.0060344
|  |  |  | @ Cl=0.6, Cd= | 0.00671
alpha (deg) | Cl | Cd | Cm | Cl/Cd
-20 | -0.781 | 0.12174 | 0.009 | -6.412
-19.5 | -0.824 | 0.09465 | 0.009 | -8.701
-19 | -0.865 | 0.07465 | 0.009 | -11.585
-18.5 | -0.928 | 0.04447 | 0.008 | -20.873
-18 | -0.991 | 0.02605 | 0.008 | -38.062
-17.5 | -1.019 | 0.02352 | 0.006 | -43.304
-17 | -1.044 | 0.02094 | 0.005 | -49.862
-16.5 | -1.062 | 0.01886 | 0.004 | -56.318
-16 | -1.072 | 0.01686 | 0.003 | -63.592
-15.5 | -1.076 | 0.01573 | 0.001 | -68.415
-15 | -1.077 | 0.01468 | 0 | -73.379
-14.5 | -1.075 | 0.01375 | -0.001 | -78.2
-14 | -1.07 | 0.01284 | -0.003 | -83.276
-13.5 | -1.06 | 0.01214 | -0.004 | -87.301
-13 | -1.047 | 0.01155 | -0.006 | -90.692
-12.5 | -1.03 | 0.01106 | -0.007 | -93.095
-12 | -1.01 | 0.01042 | -0.009 | -96.91
-11.5 | -0.985 | 0.01004 | -0.01 | -98.188
-11 | -0.958 | 0.00931 | -0.011 | -102.857
-10.5 | -0.926 | 0.00907 | -0.013 | -102.14
-10 | -0.891 | 0.00869 | -0.014 | -102.603
-9.5 | -0.853 | 0.00834 | -0.016 | -102.306
-9 | -0.812 | 0.00802 | -0.017 | -101.204
-8.5 | -0.768 | 0.00769 | -0.019 | -99.785
-8 | -0.72 | 0.00742 | -0.02 | -97.082
-7.5 | -0.671 | 0.00725 | -0.022 | -92.482
-7 | -0.619 | 0.00692 | -0.023 | -89.544
-6.5 | -0.566 | 0.00669 | -0.025 | -84.631
-6 | -0.511 | 0.00647 | -0.026 | -78.899
-5.5 | -0.454 | 0.0064 | -0.028 | -71.028
-5 | -0.397 | 0.00627 | -0.029 | -63.311
-4.5 | -0.338 | 0.00623 | -0.031 | -54.322
-4 | -0.279 | 0.00612 | -0.032 | -45.601
-3.5 | -0.219 | 0.00601 | -0.034 | -36.449
-3 | -0.159 | 0.00604 | -0.035 | -26.295
-2.5 | -0.098 | 0.00599 | -0.037 | -16.379
-2 | -0.037 | 0.00606 | -0.038 | -6.151
-1.5 | 0.024 | 0.00584 | -0.04 | 4.074
-1 | 0.085 | 0.00579 | -0.041 | 14.666
-0.5 | 0.146 | 0.00585 | -0.043 | 24.94
0 | 0.209 | 0.00584 | -0.044 | 35.775
0.5 | 0.27 | 0.00598 | -0.046 | 45.2
1 | 0.332 | 0.00591 | -0.047 | 56.163
1.5 | 0.393 | 0.006 | -0.049 | 65.482
2 | 0.454 | 0.0063 | -0.05 | 72.07
2.5 | 0.515 | 0.00642 | -0.052 | 80.243
3 | 0.575 | 0.00666 | -0.053 | 86.363
3.5 | 0.635 | 0.00678 | -0.055 | 93.576
4 | 0.694 | 0.00713 | -0.056 | 97.201
4.5 | 0.751 | 0.00704 | -0.058 | 106.726
5 | 0.807 | 0.00718 | -0.059 | 112.504
5.5 | 0.862 | 0.00737 | -0.061 | 117.042
6 | 0.915 | 0.00756 | -0.062 | 121.028
6.5 | 0.966 | 0.00785 | -0.064 | 122.978
7 | 1.014 | 0.00816 | -0.065 | 124.334
7.5 | 1.06 | 0.00847 | -0.067 | 125.194
8 | 1.102 | 0.00874 | -0.068 | 126.142
8.5 | 1.142 | 0.00909 | -0.069 | 125.552
9 | 1.178 | 0.0094 | -0.071 | 125.28
9.5 | 1.21 | 0.00988 | -0.072 | 122.517
10 | 1.238 | 0.01019 | -0.074 | 121.499
10.5 | 1.25 | 0.01113 | -0.074 | 112.257
11 | 1.268 | 0.01182 | -0.075 | 107.246
11.5 | 1.282 | 0.01221 | -0.077 | 105.025
12 | 1.293 | 0.01277 | -0.078 | 101.197
12.5 | 1.299 | 0.01338 | -0.079 | 97.07
13 | 1.301 | 0.01397 | -0.08 | 93.079
13.5 | 1.298 | 0.01467 | -0.081 | 88.506
14 | 1.292 | 0.01549 | -0.083 | 83.442
14.5 | 1.283 | 0.01618 | -0.084 | 79.283
15 | 1.271 | 0.01683 | -0.085 | 75.549
15.5 | 1.256 | 0.01771 | -0.086 | 70.891
16 | 1.238 | 0.01873 | -0.087 | 66.102
16.5 | 1.217 | 0.01982 | -0.088 | 61.4
17 | 1.193 | 0.0218 | -0.089 | 54.696
17.5 | 1.169 | 0.02259 | -0.09 | 51.77
18 | 1.141 | 0.02482 | -0.09 | 45.957

## 146. Re 20M Mach 0.00 (2)
BIGFOIL.COM POLAR EXPORT
NACA67(1)-215
NACA67(1)-215 |  |  |  | Cl Max: | 1.6418 | at alpha= | 19.5 | deg
XFOIL ncrit=9 |  |  |  | L/D Max: | 101.712 | at alpha= | 9.5 | deg
Re: | 20000000 |  |  | Cd Min: | 0.02675 | at alpha= | 19.5 | deg
Mach: | 0 |  |  | Cl=0 at alpha= | -2.0445 | deg
|  |  |  | @ Cl=0.1, Cd= | 0.004831
|  |  |  | @ Cl=0.4, Cd= | 0.0054596
|  |  |  | @ Cl=0.6, Cd= | 0.0066215
alpha (deg) | Cl | Cd | Cm | Cl/Cd
-20 | -1.4655 | 0.02206 | -0.1111 | -66.4325
-19.5 | -1.4436 | 0.02062 | -0.1085 | -70.0097
-19 | -1.4219 | 0.01919 | -0.1057 | -74.0959
-18.5 | -1.4014 | 0.01781 | -0.1024 | -78.6861
-18 | -1.3705 | 0.01695 | -0.1002 | -80.8555
-17 | -1.3124 | 0.01507 | -0.095 | -87.0869
-16.5 | -1.2809 | 0.01429 | -0.0924 | -89.6361
-16 | -1.2451 | 0.01365 | -0.0904 | -91.2161
-15.5 | -1.2102 | 0.013 | -0.0881 | -93.0923
-15 | -1.1725 | 0.01241 | -0.0862 | -94.4803
-14.5 | -1.1355 | 0.01187 | -0.0841 | -95.6613
-14 | -1.0967 | 0.01134 | -0.0821 | -96.7108
-13.5 | -1.0584 | 0.01083 | -0.08 | -97.7285
-13 | -1.018 | 0.01037 | -0.0782 | -98.1678
-12.5 | -0.9785 | 0.00983 | -0.0761 | -99.5422
-12 | -0.9365 | 0.00944 | -0.0744 | -99.2055
-11.5 | -0.8952 | 0.00897 | -0.0725 | -99.7993
-11 | -0.8536 | 0.00858 | -0.0706 | -99.4872
-10.5 | -0.8099 | 0.00824 | -0.069 | -98.2888
-10 | -0.7667 | 0.00792 | -0.0673 | -96.8056
-9.5 | -0.7226 | 0.00763 | -0.0657 | -94.7051
-9 | -0.6791 | 0.00734 | -0.0639 | -92.5204
-8.5 | -0.6371 | 0.00699 | -0.0617 | -91.1445
-8 | -0.5939 | 0.00672 | -0.0597 | -88.378
-7.5 | -0.5512 | 0.00647 | -0.0575 | -85.1932
-7 | -0.5105 | 0.00624 | -0.0548 | -81.8109
-6.5 | -0.463 | 0.00599 | -0.0536 | -77.2955
-6 | -0.4134 | 0.00577 | -0.0528 | -71.6464
-5.5 | -0.3619 | 0.0056 | -0.0525 | -64.625
-5 | -0.3106 | 0.00541 | -0.052 | -57.4122
-4.5 | -0.2583 | 0.00528 | -0.0518 | -48.9205
-4 | -0.2053 | 0.00513 | -0.0517 | -40.0195
-3.5 | -0.1516 | 0.00496 | -0.0517 | -30.5645
-3 | -0.0996 | 0.00481 | -0.0514 | -20.7069
-2.5 | -0.0461 | 0.00466 | -0.0514 | -9.8927
-2 | 0.0045 | 0.00448 | -0.0508 | 1.0045
-1.5 | 0.0516 | 0.00449 | -0.0494 | 11.4922
-1 | 0.0911 | 0.00476 | -0.0464 | 19.1387
-0.5 | 0.1287 | 0.00506 | -0.0431 | 25.4348
0 | 0.1725 | 0.00502 | -0.0411 | 34.3625
0.5 | 0.2083 | 0.00514 | -0.0374 | 40.5253
1 | 0.2407 | 0.00524 | -0.0331 | 45.9351
1.5 | 0.281 | 0.00515 | -0.0304 | 54.5631
2 | 0.3193 | 0.00494 | -0.0272 | 64.6356
2.5 | 0.3585 | 0.0051 | -0.0241 | 70.2941
3 | 0.3932 | 0.00542 | -0.0199 | 72.5461
3.5 | 0.4344 | 0.00566 | -0.0173 | 76.7491
4 | 0.4782 | 0.00593 | -0.0152 | 80.6408
4.5 | 0.5213 | 0.00618 | -0.0131 | 84.3528
5 | 0.5654 | 0.00645 | -0.0112 | 87.6589
5.5 | 0.6118 | 0.00668 | -0.0098 | 91.5868
6 | 0.6565 | 0.00696 | -0.0082 | 94.3247
6.5 | 0.7025 | 0.00722 | -0.0068 | 97.2992
7 | 0.7465 | 0.00755 | -0.0051 | 98.8742
7.5 | 0.7902 | 0.0079 | -0.0034 | 100.0253
8 | 0.8342 | 0.00827 | -0.0018 | 100.8706
8.5 | 0.8755 | 0.00869 | 0.0003 | 100.748
9 | 0.9191 | 0.00906 | 0.0018 | 101.4459
9.5 | 0.9622 | 0.00946 | 0.0035 | 101.7125
10 | 1.0029 | 0.0099 | 0.0055 | 101.303
10.5 | 1.0448 | 0.01036 | 0.0072 | 100.8494
11 | 1.0868 | 0.01082 | 0.0088 | 100.4436
12 | 1.1665 | 0.01189 | 0.0126 | 98.1077
12.5 | 1.2084 | 0.01234 | 0.014 | 97.9254
13 | 1.2456 | 0.01296 | 0.0162 | 96.1111
13.5 | 1.2844 | 0.01356 | 0.018 | 94.7198
14 | 1.3206 | 0.01422 | 0.0202 | 92.8692
14.5 | 1.3576 | 0.0149 | 0.0221 | 91.1141
15 | 1.3923 | 0.01568 | 0.0242 | 88.7946
15.5 | 1.4241 | 0.01662 | 0.0267 | 85.6859
16 | 1.459 | 0.01739 | 0.0287 | 83.8988
16.5 | 1.4896 | 0.0184 | 0.0311 | 80.9565
17 | 1.5174 | 0.01959 | 0.0337 | 77.4579
18 | 1.5674 | 0.02233 | 0.0393 | 70.1926
18.5 | 1.595 | 0.02362 | 0.0415 | 67.5275
19 | 1.6176 | 0.02518 | 0.044 | 64.2415
19.5 | 1.6418 | 0.02675 | 0.0462 | 61.3757

## 147. Re 20M Mach 0.10 (1)
BIGFOIL.COM POLAR EXPORT
NACA67(1)-215
NACA67(1)-215 |  |  |  | Cl Max: | 1.284 | at alpha= | 12.5 | deg
JavaFoil+Calcfoil stall+Eppler ext transition |  |  |  | L/D Max: | 125.274 | at alpha= | 8.5 | deg
Re: | 20000000 |  |  | Cd Min: | 0.0058 | at alpha= | -1 | deg
Mach: | 0.1 |  |  | Cl=0 at alpha= | -1.6967 | deg
|  |  |  | @ Cl=0.1, Cd= | 0.0058169
|  |  |  | @ Cl=0.4, Cd= | 0.0060956
|  |  |  | @ Cl=0.6, Cd= | 0.006706
alpha (deg) | Cl | Cd | Cm | Cl/Cd
-19.5 | -0.752 | 0.11765 | 0.008 | -6.389
-19 | -0.795 | 0.09364 | 0.008 | -8.491
-18.5 | -0.841 | 0.07241 | 0.008 | -11.607
-18 | -0.9 | 0.04683 | 0.007 | -19.211
-17.5 | -0.968 | 0.02674 | 0.006 | -36.211
-17 | -1.002 | 0.02261 | 0.005 | -44.303
-16.5 | -1.025 | 0.02006 | 0.004 | -51.094
-16 | -1.04 | 0.01763 | 0.003 | -58.968
-15.5 | -1.048 | 0.01627 | 0.001 | -64.425
-15 | -1.053 | 0.01512 | 0 | -69.655
-14.5 | -1.055 | 0.01407 | -0.001 | -74.961
-14 | -1.052 | 0.01313 | -0.003 | -80.184
-13.5 | -1.046 | 0.01238 | -0.004 | -84.478
-13 | -1.036 | 0.01168 | -0.006 | -88.681
-12.5 | -1.021 | 0.01121 | -0.007 | -91.128
-12 | -1.003 | 0.01057 | -0.009 | -94.912
-11.5 | -0.981 | 0.01016 | -0.01 | -96.566
-11 | -0.955 | 0.0094 | -0.011 | -101.515
-10.5 | -0.925 | 0.00917 | -0.013 | -100.855
-10 | -0.891 | 0.00859 | -0.014 | -103.64
-9.5 | -0.853 | 0.0084 | -0.016 | -101.634
-9 | -0.813 | 0.0081 | -0.017 | -100.342
-8.5 | -0.769 | 0.00775 | -0.019 | -99.204
-8 | -0.722 | 0.00744 | -0.02 | -97.062
-7.5 | -0.673 | 0.00728 | -0.022 | -92.496
-7 | -0.622 | 0.00701 | -0.023 | -88.703
-6.5 | -0.568 | 0.00674 | -0.025 | -84.288
-6 | -0.513 | 0.00652 | -0.026 | -78.641
-5.5 | -0.456 | 0.00644 | -0.028 | -70.888
-5 | -0.399 | 0.00626 | -0.029 | -63.679
-4.5 | -0.34 | 0.0063 | -0.031 | -53.987
-4 | -0.28 | 0.00619 | -0.032 | -45.315
-3.5 | -0.22 | 0.00603 | -0.034 | -36.509
-3 | -0.16 | 0.00607 | -0.036 | -26.307
-2.5 | -0.099 | 0.00599 | -0.037 | -16.472
-2 | -0.037 | 0.00608 | -0.039 | -6.159
-1.5 | 0.024 | 0.00591 | -0.04 | 4.045
-1 | 0.085 | 0.0058 | -0.042 | 14.705
-0.5 | 0.147 | 0.00587 | -0.043 | 25.006
0 | 0.21 | 0.00585 | -0.045 | 35.901
0.5 | 0.272 | 0.00605 | -0.046 | 44.912
1 | 0.334 | 0.00592 | -0.048 | 56.346
1.5 | 0.395 | 0.00608 | -0.049 | 65.01
2 | 0.456 | 0.00627 | -0.051 | 72.82
2.5 | 0.518 | 0.00639 | -0.052 | 81.016
3 | 0.578 | 0.00664 | -0.054 | 87.102
3.5 | 0.638 | 0.00682 | -0.055 | 93.476
4 | 0.697 | 0.00712 | -0.057 | 97.876
4.5 | 0.755 | 0.00702 | -0.058 | 107.476
5 | 0.811 | 0.00725 | -0.06 | 111.837
5.5 | 0.866 | 0.00766 | -0.061 | 113.106
6 | 0.919 | 0.00764 | -0.063 | 120.265
6.5 | 0.969 | 0.00794 | -0.064 | 122.09
7 | 1.018 | 0.00822 | -0.066 | 123.736
7.5 | 1.063 | 0.00856 | -0.067 | 124.112
8 | 1.105 | 0.00884 | -0.068 | 124.948
8.5 | 1.144 | 0.00913 | -0.07 | 125.274
9 | 1.179 | 0.00947 | -0.071 | 124.494
9.5 | 1.21 | 0.00994 | -0.073 | 121.723
10 | 1.236 | 0.01026 | -0.074 | 120.496
10.5 | 1.245 | 0.01126 | -0.075 | 110.562
11 | 1.262 | 0.01196 | -0.076 | 105.478
11.5 | 1.273 | 0.01238 | -0.077 | 102.832
12 | 1.281 | 0.01297 | -0.078 | 98.76
12.5 | 1.284 | 0.01355 | -0.08 | 94.763
13 | 1.282 | 0.01419 | -0.081 | 90.318
13.5 | 1.276 | 0.01491 | -0.082 | 85.568
14 | 1.266 | 0.01577 | -0.083 | 80.256
14.5 | 1.253 | 0.01641 | -0.084 | 76.352
15 | 1.236 | 0.01731 | -0.085 | 71.441
15.5 | 1.217 | 0.01818 | -0.086 | 66.932
16 | 1.194 | 0.01925 | -0.087 | 62.019
16.5 | 1.169 | 0.02046 | -0.088 | 57.134
17 | 1.14 | 0.02226 | -0.089 | 51.212
17.5 | 1.11 | 0.02371 | -0.09 | 46.833

## 148. Re 20M Mach 0.10 (2)
BIGFOIL.COM POLAR EXPORT
NACA67(1)-215
NACA67(1)-215 |  |  |  | Cl Max: | 1.6457 | at alpha= | 19.5 | deg
XFOIL ncrit=9 |  |  |  | L/D Max: | 100.744 | at alpha= | 9 | deg
Re: | 20000000 |  |  | Cd Min: | 0.02791 | at alpha= | 19.5 | deg
Mach: | 0.1 |  |  | Cl=0 at alpha= | -2.0532 | deg
|  |  |  | @ Cl=0.1, Cd= | 0.0047981
|  |  |  | @ Cl=0.4, Cd= | 0.0054932
|  |  |  | @ Cl=0.6, Cd= | 0.0066728
alpha (deg) | Cl | Cd | Cm | Cl/Cd
-20 | -1.4619 | 0.0235 | -0.1168 | -62.2085
-19.5 | -1.4413 | 0.02184 | -0.1141 | -65.9936
-19 | -1.422 | 0.0202 | -0.1109 | -70.396
-18.5 | -1.4044 | 0.01859 | -0.1072 | -75.546
-18 | -1.3716 | 0.01771 | -0.1051 | -77.4478
-17 | -1.3181 | 0.01551 | -0.0988 | -84.9839
-16.5 | -1.2846 | 0.01472 | -0.0964 | -87.269
-16 | -1.2508 | 0.01398 | -0.0938 | -89.4707
-15.5 | -1.2145 | 0.01331 | -0.0916 | -91.2472
-15 | -1.1778 | 0.01266 | -0.0892 | -93.0332
-14.5 | -1.1393 | 0.0121 | -0.0871 | -94.157
-13.5 | -1.0618 | 0.01101 | -0.0827 | -96.4396
-13 | -1.0217 | 0.01053 | -0.0806 | -97.0275
-12.5 | -0.9812 | 0.00998 | -0.0785 | -98.3166
-12 | -0.9391 | 0.00957 | -0.0766 | -98.1296
-11.5 | -0.8975 | 0.00909 | -0.0746 | -98.7349
-11 | -0.8551 | 0.00867 | -0.0727 | -98.6275
-10.5 | -0.8118 | 0.00831 | -0.0708 | -97.6895
-9 | -0.6792 | 0.0074 | -0.0655 | -91.7838
-8.5 | -0.6364 | 0.00705 | -0.0634 | -90.2695
-8 | -0.5926 | 0.00676 | -0.0614 | -87.6627
-7.5 | -0.5493 | 0.0065 | -0.0592 | -84.5077
-7 | -0.5079 | 0.00625 | -0.0566 | -81.264
-6.5 | -0.4633 | 0.00601 | -0.0546 | -77.0882
-6 | -0.4138 | 0.00578 | -0.0537 | -71.5917
-5.5 | -0.3622 | 0.00561 | -0.0533 | -64.5633
-5 | -0.3109 | 0.00542 | -0.0527 | -57.3616
-4.5 | -0.2584 | 0.00528 | -0.0524 | -48.9394
-4 | -0.2053 | 0.00514 | -0.0523 | -39.9416
-3.5 | -0.1513 | 0.00497 | -0.0523 | -30.4427
-3 | -0.0991 | 0.00482 | -0.0519 | -20.5602
-2.5 | -0.0454 | 0.00466 | -0.0519 | -9.7425
-2 | 0.0054 | 0.00448 | -0.0512 | 1.2054
-1.5 | 0.0529 | 0.00448 | -0.0499 | 11.808
-1 | 0.0928 | 0.00474 | -0.0469 | 19.5781
-0.5 | 0.13 | 0.00504 | -0.0434 | 25.7937
0.5 | 0.2094 | 0.00512 | -0.0376 | 40.8984
1 | 0.2406 | 0.00524 | -0.033 | 45.916
1.5 | 0.2805 | 0.00514 | -0.0301 | 54.572
2 | 0.3186 | 0.00494 | -0.0268 | 64.4939
2.5 | 0.3556 | 0.00509 | -0.023 | 69.8625
3 | 0.3908 | 0.00544 | -0.019 | 71.8382
3.5 | 0.4323 | 0.00568 | -0.0163 | 76.1092
4 | 0.476 | 0.00596 | -0.0142 | 79.8658
4.5 | 0.5197 | 0.00622 | -0.0121 | 83.5531
5 | 0.5643 | 0.00648 | -0.0103 | 87.0833
5.5 | 0.6106 | 0.00673 | -0.0088 | 90.7281
6 | 0.6559 | 0.00701 | -0.0072 | 93.5663
6.5 | 0.7026 | 0.00727 | -0.0059 | 96.6437
7 | 0.7461 | 0.00762 | -0.004 | 97.9134
7.5 | 0.7907 | 0.00797 | -0.0023 | 99.2095
8 | 0.8341 | 0.00836 | -0.0005 | 99.7727
8.5 | 0.8763 | 0.00878 | 0.0015 | 99.8064
9 | 0.9208 | 0.00914 | 0.0031 | 100.744
9.5 | 0.9626 | 0.00958 | 0.005 | 100.4802
10 | 1.0048 | 0.01002 | 0.0069 | 100.2794
10.5 | 1.0474 | 0.01048 | 0.0086 | 99.9427
11 | 1.0882 | 0.01098 | 0.0106 | 99.1075
12 | 1.1702 | 0.01206 | 0.0144 | 97.0315
12.5 | 1.2108 | 0.01255 | 0.0162 | 96.4781
13 | 1.25 | 0.01316 | 0.0182 | 94.9848
13.5 | 1.2882 | 0.01381 | 0.0203 | 93.2802
14 | 1.325 | 0.01449 | 0.0225 | 91.4424
14.5 | 1.3629 | 0.01519 | 0.0245 | 89.7235
15 | 1.3957 | 0.01609 | 0.0271 | 86.7433
15.5 | 1.4288 | 0.01705 | 0.0296 | 83.8006
16 | 1.4618 | 0.01794 | 0.032 | 81.4827
16.5 | 1.4943 | 0.01896 | 0.0343 | 78.8133
17 | 1.5205 | 0.02027 | 0.0373 | 75.0123
19 | 1.6203 | 0.02627 | 0.0481 | 61.6787
19.5 | 1.6457 | 0.02791 | 0.0503 | 58.9645

## 149. Re 20M Mach 0.25 (1)
BIGFOIL.COM POLAR EXPORT
NACA67(1)-215
NACA67(1)-215 |  |  |  | Cl Max: | 1.203 | at alpha= | 10.5 | deg
JavaFoil+Calcfoil stall+Eppler ext transition |  |  |  | L/D Max: | 121.727 | at alpha= | 7.5 | deg
Re: | 20000000 |  |  | Cd Min: | 0.00576 | at alpha= | -1 | deg
Mach: | 0.25 |  |  | Cl=0 at alpha= | -1.6984 | deg
|  |  |  | @ Cl=0.1, Cd= | 0.0057981
|  |  |  | @ Cl=0.4, Cd= | 0.0061157
|  |  |  | @ Cl=0.6, Cd= | 0.0068274
alpha (deg) | Cl | Cd | Cm | Cl/Cd
-17.5 | -0.507 | 0.11568 | 0.004 | -4.382
-17 | -0.571 | 0.10631 | 0.004 | -5.368
-16.5 | -0.625 | 0.09611 | 0.003 | -6.508
-16 | -0.698 | 0.05871 | 0.002 | -11.889
-15.5 | -0.8 | 0.02283 | 0.001 | -35.024
-15 | -0.842 | 0.01917 | 0 | -43.898
-14.5 | -0.877 | 0.01635 | -0.002 | -53.682
-14 | -0.904 | 0.01516 | -0.003 | -59.624
-13.5 | -0.924 | 0.01394 | -0.004 | -66.274
-13 | -0.937 | 0.01297 | -0.006 | -72.252
-12.5 | -0.943 | 0.01234 | -0.007 | -76.413
-12 | -0.943 | 0.0116 | -0.009 | -81.287
-11.5 | -0.937 | 0.01092 | -0.01 | -85.784
-11 | -0.924 | 0.01018 | -0.012 | -90.738
-10.5 | -0.905 | 0.00953 | -0.013 | -94.972
-10 | -0.88 | 0.00926 | -0.015 | -95.005
-9.5 | -0.849 | 0.00867 | -0.016 | -97.941
-9 | -0.814 | 0.00849 | -0.018 | -95.967
-8.5 | -0.775 | 0.00816 | -0.019 | -94.921
-8 | -0.731 | 0.00778 | -0.021 | -93.973
-7.5 | -0.684 | 0.0075 | -0.022 | -91.21
-7 | -0.633 | 0.00715 | -0.024 | -88.61
-6.5 | -0.58 | 0.00689 | -0.026 | -84.178
-6 | -0.525 | 0.00664 | -0.027 | -79.057
-5.5 | -0.468 | 0.00651 | -0.029 | -71.865
-5 | -0.409 | 0.0064 | -0.03 | -63.841
-4.5 | -0.349 | 0.00635 | -0.032 | -54.888
-4 | -0.288 | 0.00619 | -0.033 | -46.531
-3.5 | -0.226 | 0.00618 | -0.035 | -36.61
-3 | -0.164 | 0.0061 | -0.036 | -26.869
-2.5 | -0.101 | 0.00604 | -0.038 | -16.781
-2 | -0.038 | 0.00612 | -0.04 | -6.287
-1.5 | 0.025 | 0.00596 | -0.041 | 4.12
-1 | 0.088 | 0.00576 | -0.043 | 15.225
-0.5 | 0.151 | 0.00596 | -0.044 | 25.267
0 | 0.216 | 0.00595 | -0.046 | 36.27
0.5 | 0.279 | 0.00599 | -0.047 | 46.594
1 | 0.343 | 0.00598 | -0.049 | 57.353
1.5 | 0.406 | 0.00613 | -0.051 | 66.249
2 | 0.469 | 0.00639 | -0.052 | 73.457
2.5 | 0.532 | 0.00653 | -0.054 | 81.482
3 | 0.594 | 0.00679 | -0.055 | 87.421
3.5 | 0.655 | 0.00717 | -0.057 | 91.366
4 | 0.715 | 0.0073 | -0.058 | 97.952
4.5 | 0.774 | 0.00721 | -0.06 | 107.295
5 | 0.831 | 0.00733 | -0.061 | 113.4
5.5 | 0.886 | 0.00793 | -0.063 | 111.761
6 | 0.939 | 0.00786 | -0.064 | 119.417
6.5 | 0.989 | 0.00817 | -0.066 | 120.99
7 | 1.035 | 0.00851 | -0.067 | 121.658
7.5 | 1.077 | 0.00885 | -0.069 | 121.727
8 | 1.115 | 0.00918 | -0.07 | 121.538
8.5 | 1.148 | 0.00954 | -0.072 | 120.325
9 | 1.175 | 0.00994 | -0.073 | 118.186
9.5 | 1.184 | 0.01091 | -0.074 | 108.444
10 | 1.197 | 0.01143 | -0.075 | 104.696
10.5 | 1.203 | 0.01203 | -0.076 | 100.029
11 | 1.202 | 0.01282 | -0.078 | 93.727
11.5 | 1.193 | 0.01335 | -0.079 | 89.361
12 | 1.177 | 0.01408 | -0.08 | 83.557
12.5 | 1.153 | 0.01486 | -0.081 | 77.574
13 | 1.121 | 0.01575 | -0.083 | 71.192
13.5 | 1.083 | 0.01671 | -0.084 | 64.835
14 | 1.038 | 0.01773 | -0.085 | 58.543
14.5 | 0.987 | 0.01901 | -0.086 | 51.899
15 | 0.93 | 0.02015 | -0.087 | 46.169
15.5 | 0.867 | 0.02225 | -0.088 | 38.944

## 150. Re 20M Mach 0.25 (2)
BIGFOIL.COM POLAR EXPORT
NACA67(1)-215
NACA67(1)-215 |  |  |  | Cl Max: | 1.6228 | at alpha= | 19.5 | deg
XFOIL ncrit=9 |  |  |  | L/D Max: | 95.567 | at alpha= | 9 | deg
Re: | 20000000 |  |  | Cd Min: | 0.04293 | at alpha= | 20 | deg
Mach: | 0.25 |  |  | Cl=0 at alpha= | -2.0964 | deg
|  |  |  | @ Cl=0.1, Cd= | 0.0046658
|  |  |  | @ Cl=0.4, Cd= | 0.0056971
|  |  |  | @ Cl=0.6, Cd= | 0.006948
alpha (deg) | Cl | Cd | Cm | Cl/Cd
-20 | -1.4067 | 0.03583 | -0.1451 | -39.2604
-19.5 | -1.3958 | 0.03217 | -0.1433 | -43.3882
-19 | -1.3943 | 0.02835 | -0.1402 | -49.1817
-18.5 | -1.3945 | 0.02488 | -0.1358 | -56.049
-18 | -1.372 | 0.02289 | -0.1321 | -59.9388
-17.5 | -1.357 | 0.02069 | -0.1274 | -65.5872
-17 | -1.3338 | 0.01895 | -0.123 | -70.3852
-16.5 | -1.3029 | 0.01766 | -0.1191 | -73.7769
-15.5 | -1.2396 | 0.01528 | -0.111 | -81.1257
-15 | -1.2027 | 0.01436 | -0.1074 | -83.7535
-14.5 | -1.1639 | 0.01354 | -0.104 | -85.9601
-14 | -1.1251 | 0.01278 | -0.1006 | -88.036
-13.5 | -1.0839 | 0.01208 | -0.0974 | -89.7268
-13 | -1.0421 | 0.01145 | -0.0944 | -91.0131
-12.5 | -0.9977 | 0.01088 | -0.0918 | -91.7004
-12 | -0.9543 | 0.01031 | -0.089 | -92.5606
-11.5 | -0.9107 | 0.00975 | -0.0862 | -93.4051
-11 | -0.8659 | 0.00926 | -0.0837 | -93.5097
-10.5 | -0.8216 | 0.00879 | -0.081 | -93.4699
-10 | -0.7753 | 0.00839 | -0.0788 | -92.4076
-9.5 | -0.7295 | 0.00802 | -0.0764 | -90.9601
-8.5 | -0.6355 | 0.00735 | -0.0723 | -86.4626
-8 | -0.5882 | 0.00702 | -0.0703 | -83.7892
-7.5 | -0.542 | 0.0067 | -0.0681 | -80.8955
-7 | -0.4958 | 0.00641 | -0.0659 | -77.3479
-6.5 | -0.4524 | 0.00609 | -0.0631 | -74.2857
-6 | -0.4091 | 0.00586 | -0.0602 | -69.8123
-5.5 | -0.3623 | 0.00568 | -0.058 | -63.7852
-5 | -0.3107 | 0.00549 | -0.057 | -56.5938
-4.5 | -0.2577 | 0.00534 | -0.0563 | -48.2584
-4 | -0.2041 | 0.0052 | -0.0557 | -39.25
-3.5 | -0.1491 | 0.00502 | -0.0555 | -29.7012
-3 | -0.0956 | 0.00485 | -0.055 | -19.7113
-2 | 0.0102 | 0.00451 | -0.0538 | 2.2616
-1.5 | 0.0608 | 0.00443 | -0.0527 | 13.7246
-1 | 0.1007 | 0.00467 | -0.0493 | 21.5632
-0.5 | 0.1363 | 0.005 | -0.0451 | 27.26
0.5 | 0.2141 | 0.00506 | -0.0383 | 42.3123
1.5 | 0.2767 | 0.00514 | -0.0282 | 53.8327
2 | 0.3035 | 0.00494 | -0.022 | 61.4372
2.5 | 0.3422 | 0.00515 | -0.0182 | 66.4466
3 | 0.3775 | 0.00556 | -0.0139 | 67.8957
3.5 | 0.4218 | 0.00583 | -0.0115 | 72.3499
4 | 0.4666 | 0.00613 | -0.0092 | 76.1175
4.5 | 0.5112 | 0.00642 | -0.0069 | 79.6262
5 | 0.5584 | 0.00671 | -0.0052 | 83.2191
5.5 | 0.6056 | 0.00698 | -0.0035 | 86.7622
6 | 0.653 | 0.00729 | -0.0018 | 89.5748
6.5 | 0.7015 | 0.00758 | -0.0003 | 92.5462
7 | 0.7461 | 0.00797 | 0.0019 | 93.6136
7.5 | 0.7912 | 0.0084 | 0.004 | 94.1905
8 | 0.8374 | 0.0088 | 0.006 | 95.1591
8.5 | 0.8815 | 0.00926 | 0.0082 | 95.1944
9 | 0.927 | 0.0097 | 0.0103 | 95.567
9.5 | 0.971 | 0.01019 | 0.0126 | 95.2895
10 | 1.0148 | 0.0107 | 0.015 | 94.8411
10.5 | 1.0593 | 0.01123 | 0.0172 | 94.3277
11 | 1.1021 | 0.0118 | 0.0197 | 93.3983
11.5 | 1.1458 | 0.01238 | 0.022 | 92.5525
12.5 | 1.2294 | 0.01374 | 0.0272 | 89.476
13 | 1.2715 | 0.01445 | 0.0298 | 87.9931
13.5 | 1.3095 | 0.01531 | 0.0329 | 85.5323
14 | 1.3484 | 0.01621 | 0.0359 | 83.1832
14.5 | 1.3836 | 0.01727 | 0.0393 | 80.1158
15 | 1.4185 | 0.01845 | 0.0426 | 76.8835
15.5 | 1.4484 | 0.01987 | 0.0465 | 72.8938
16 | 1.482 | 0.02115 | 0.0498 | 70.0709
16.5 | 1.5103 | 0.02279 | 0.0535 | 66.2703
17 | 1.5327 | 0.02482 | 0.0577 | 61.7526
17.5 | 1.5526 | 0.02708 | 0.0617 | 57.3338
18 | 1.5792 | 0.02909 | 0.0649 | 54.2867
18.5 | 1.5972 | 0.0317 | 0.0684 | 50.3849
19 | 1.6115 | 0.03477 | 0.0717 | 46.3474
19.5 | 1.6228 | 0.0383 | 0.0746 | 42.3708
20 | 1.6225 | 0.04293 | 0.0772 | 37.7941

## 151. Re 20M Mach 0.50 (1)
BIGFOIL.COM POLAR EXPORT
NACA67(1)-215
NACA67(1)-215 |  |  |  | Cl Max: | 1.219 | at alpha= | 20 | deg
JavaFoil+Calcfoil stall+Eppler ext transition |  |  |  | L/D Max: | 107.982 | at alpha= | 5 | deg
Re: | 20000000 |  |  | Cd Min: | 0.00605 | at alpha= | -1 | deg
Mach: | 0.5 |  |  | Cl=0 at alpha= | -1.6929 | deg
|  |  |  | @ Cl=0.1, Cd= | 0.0060571
|  |  |  | @ Cl=0.4, Cd= | 0.0065879
|  |  |  | @ Cl=0.6, Cd= | 0.0072078
alpha (deg) | Cl | Cd | Cm | Cl/Cd
-20 | -1.033 | 0.18841 | 0.009 | -5.483
-19.5 | -1.005 | 0.18168 | 0.008 | -5.529
-19 | -0.977 | 0.17095 | 0.007 | -5.716
-18.5 | -0.951 | 0.15975 | 0.006 | -5.954
-18 | -0.925 | 0.14644 | 0.006 | -6.318
-17.5 | -0.897 | 0.1399 | 0.005 | -6.411
-17 | -0.868 | 0.13399 | 0.004 | -6.479
-16.5 | -0.839 | 0.13136 | 0.003 | -6.389
-16 | -0.81 | 0.12668 | 0.002 | -6.395
-15.5 | -0.783 | 0.11345 | 0.001 | -6.899
-15 | -0.757 | 0.10039 | 0 | -7.538
-14.5 | -0.727 | 0.09751 | -0.001 | -7.453
-14 | -0.697 | 0.09596 | -0.002 | -7.266
-13.5 | -0.669 | 0.09205 | -0.003 | -7.27
-13 | -0.642 | 0.08878 | -0.004 | -7.233
-12.5 | -0.615 | 0.08172 | -0.005 | -7.527
-12 | -0.583 | 0.08498 | -0.005 | -6.859
-11.5 | -0.564 | 0.06581 | -0.007 | -8.576
-11 | -0.625 | 0.01686 | -0.013 | -37.075
-10.5 | -0.603 | 0.0131 | -0.015 | -46
-10 | -0.472 | 0.06333 | -0.009 | -7.449
-9.5 | -0.536 | 0.01193 | -0.018 | -44.926
-9 | -0.503 | 0.01133 | -0.02 | -44.398
-8.5 | -0.471 | 0.0098 | -0.022 | -48.025
-8 | -0.437 | 0.00932 | -0.023 | -46.875
-7.5 | -0.643 | 0.00884 | -0.025 | -72.716
-7 | -0.642 | 0.00837 | -0.027 | -76.616
-6.5 | -0.61 | 0.00791 | -0.028 | -77.189
-6 | -0.564 | 0.00751 | -0.03 | -75.102
-5.5 | -0.51 | 0.00718 | -0.032 | -71.017
-5 | -0.45 | 0.00695 | -0.034 | -64.723
-4.5 | -0.386 | 0.00678 | -0.035 | -56.864
-4 | -0.32 | 0.00668 | -0.037 | -47.879
-3.5 | -0.252 | 0.00661 | -0.039 | -38.08
-3 | -0.183 | 0.00635 | -0.041 | -28.8
-2.5 | -0.113 | 0.00631 | -0.043 | -17.937
-2 | -0.043 | 0.00654 | -0.044 | -6.572
-1.5 | 0.027 | 0.00626 | -0.046 | 4.385
-1 | 0.098 | 0.00605 | -0.048 | 16.193
-0.5 | 0.168 | 0.0063 | -0.05 | 26.736
0 | 0.241 | 0.0063 | -0.051 | 38.306
0.5 | 0.312 | 0.00642 | -0.053 | 48.669
1 | 0.383 | 0.00654 | -0.055 | 58.658
1.5 | 0.454 | 0.00674 | -0.056 | 67.283
2 | 0.524 | 0.00691 | -0.058 | 75.889
2.5 | 0.594 | 0.00722 | -0.06 | 82.289
3 | 0.663 | 0.00708 | -0.062 | 93.585
3.5 | 0.73 | 0.00783 | -0.063 | 93.135
4 | 0.794 | 0.00778 | -0.065 | 102.134
4.5 | 0.856 | 0.00805 | -0.067 | 106.319
5 | 0.912 | 0.00845 | -0.069 | 107.982
5.5 | 0.952 | 0.00932 | -0.069 | 102.159
6 | 0.989 | 0.00977 | -0.071 | 101.239
6.5 | 1.007 | 0.01028 | -0.073 | 97.991
7 | 0.989 | 0.0108 | -0.074 | 91.527
7.5 | 0.81 | 0.01148 | -0.076 | 70.539
8 | 0.67 | 0.01226 | -0.077 | 54.668
8.5 | 0.703 | 0.01347 | -0.079 | 52.189
9 | 0.736 | 0.01411 | -0.08 | 52.136
9.5 | 0.634 | 0.06071 | -0.046 | 10.447
10 | 0.8 | 0.01606 | -0.083 | 49.784
10.5 | 0.805 | 0.02337 | -0.081 | 34.434
11 | 0.721 | 0.07045 | -0.052 | 10.239
11.5 | 0.751 | 0.0748 | -0.054 | 10.035
12 | 0.777 | 0.08154 | -0.053 | 9.523
12.5 | 0.8 | 0.08798 | -0.05 | 9.092
13 | 0.829 | 0.09035 | -0.053 | 9.175
13.5 | 0.86 | 0.09322 | -0.056 | 9.22
14 | 0.891 | 0.09471 | -0.06 | 9.406
14.5 | 0.924 | 0.09608 | -0.064 | 9.617
15 | 0.957 | 0.09754 | -0.067 | 9.812
15.5 | 0.987 | 0.10169 | -0.069 | 9.703
16 | 1.012 | 0.11004 | -0.069 | 9.196
16.5 | 1.027 | 0.13693 | -0.064 | 7.503
17 | 1.05 | 0.15911 | -0.062 | 6.597
17.5 | 1.077 | 0.16676 | -0.064 | 6.46
18 | 1.106 | 0.16946 | -0.066 | 6.525
18.5 | 1.135 | 0.17542 | -0.068 | 6.467
19 | 1.163 | 0.17832 | -0.069 | 6.521
19.5 | 1.192 | 0.18115 | -0.072 | 6.58
20 | 1.219 | 0.19336 | -0.073 | 6.306

## 152. Re 20M Mach 0.50 (2)
BIGFOIL.COM POLAR EXPORT
NACA67(1)-215
NACA67(1)-215 |  |  |  | Cl Max: | 1.0893 | at alpha= | 10.5 | deg
XFOIL ncrit=9 |  |  |  | L/D Max: | 77.4936 | at alpha= | 8.5 | deg
Re: | 20000000 |  |  | Cd Min: | 0.10916 | at alpha= | 15.5 | deg
Mach: | 0.5 |  |  | Cl=0 at alpha= | -2.4543 | deg
|  |  |  | @ Cl=0.1, Cd= | 0.004463
|  |  |  | @ Cl=0.4, Cd= | 0.0069601
|  |  |  | @ Cl=0.6, Cd= | 0.0084769
alpha (deg) | Cl | Cd | Cm | Cl/Cd
-15 | -0.4853 | 0.09809 | -0.1334 | -4.9475
-14.5 | -0.5033 | 0.0874 | -0.1398 | -5.7586
-14 | -0.5202 | 0.07685 | -0.1461 | -6.769
-13.5 | -0.5345 | 0.06559 | -0.1526 | -8.1491
-13 | -0.5511 | 0.05382 | -0.1615 | -10.2397
-12.5 | -0.5803 | 0.04362 | -0.1673 | -13.3035
-12 | -0.6153 | 0.03569 | -0.1675 | -17.2401
-11.5 | -0.654 | 0.02924 | -0.1628 | -22.3666
-11 | -0.6991 | 0.02343 | -0.1542 | -29.8378
-10.5 | -0.7418 | 0.01816 | -0.1426 | -40.848
-10 | -0.7639 | 0.01355 | -0.1308 | -56.3764
-9.5 | -0.7483 | 0.01075 | -0.1209 | -69.6093
-9 | -0.7028 | 0.00958 | -0.1144 | -73.3612
-8.5 | -0.6511 | 0.00882 | -0.109 | -73.8209
-8 | -0.5936 | 0.0083 | -0.105 | -71.5181
-7.5 | -0.538 | 0.00781 | -0.1011 | -68.886
-7 | -0.4814 | 0.00738 | -0.0978 | -65.2304
-6.5 | -0.4249 | 0.00701 | -0.0947 | -60.6134
-6 | -0.3703 | 0.00665 | -0.0916 | -55.6842
-5.5 | -0.3163 | 0.00629 | -0.0886 | -50.2862
-5 | -0.2616 | 0.00601 | -0.0859 | -43.5275
-4.5 | -0.2069 | 0.00575 | -0.0834 | -35.9826
-4 | -0.1522 | 0.00553 | -0.0811 | -27.5226
-3.5 | -0.0998 | 0.00528 | -0.0784 | -18.9015
-3 | -0.0493 | 0.00503 | -0.0754 | -9.8012
-2.5 | -0.0047 | 0.00487 | -0.0711 | -0.96509
-2 | 0.0467 | 0.00466 | -0.0684 | 10.0215
-1.5 | 0.0989 | 0.00446 | -0.0659 | 22.1749
-0.5 | 0.1757 | 0.00467 | -0.0553 | 37.6231
0 | 0.1945 | 0.00502 | -0.0459 | 38.745
1 | 0.2172 | 0.00501 | -0.0239 | 43.3533
1.5 | 0.2327 | 0.00524 | -0.0141 | 44.4084
2 | 0.2506 | 0.00542 | -0.0048 | 46.2362
2.5 | 0.2941 | 0.00579 | -0.0007 | 50.7945
3 | 0.3331 | 0.00636 | 0.0041 | 52.3742
3.5 | 0.3818 | 0.00681 | 0.0071 | 56.0646
4 | 0.4315 | 0.00722 | 0.01 | 59.7645
4.5 | 0.4844 | 0.00761 | 0.0124 | 63.6531
5 | 0.5361 | 0.00803 | 0.0151 | 66.7621
5.5 | 0.5913 | 0.00841 | 0.0173 | 70.3092
6 | 0.6459 | 0.00883 | 0.0198 | 73.1484
6.5 | 0.6989 | 0.00933 | 0.0227 | 74.9089
7 | 0.749 | 0.00997 | 0.0263 | 75.1254
7.5 | 0.8025 | 0.01053 | 0.0295 | 76.2108
8 | 0.8575 | 0.01111 | 0.0328 | 77.1827
8.5 | 0.9121 | 0.01177 | 0.0365 | 77.4936
9 | 0.965 | 0.01252 | 0.0407 | 77.0767
9.5 | 1.0174 | 0.01339 | 0.0454 | 75.9821
10 | 1.0619 | 0.01461 | 0.0515 | 72.6831
10.5 | 1.0893 | 0.01667 | 0.0599 | 65.3449
11 | 1.0884 | 0.02026 | 0.0701 | 53.7216
11.5 | 1.0591 | 0.02577 | 0.0806 | 41.0982
12 | 1.0233 | 0.0321 | 0.089 | 31.8785
12.5 | 0.9822 | 0.03958 | 0.0947 | 24.8156
13 | 0.9413 | 0.04837 | 0.0967 | 19.4604
13.5 | 0.9026 | 0.05869 | 0.0945 | 15.3791
14 | 0.8762 | 0.06973 | 0.0889 | 12.5656
14.5 | 0.8515 | 0.0825 | 0.0803 | 10.3212
15 | 0.827 | 0.09664 | 0.0705 | 8.5575
15.5 | 0.8091 | 0.10916 | 0.063 | 7.4121