## index
index | Re | Mach | Datasource
1 | 50000 | 0 | JavaFoil+Calcfoil stall+Eppler ext transition
2 | 50000 | 0 | XFOIL ncrit=9
3 | 50000 | 0.1 | JavaFoil+Calcfoil stall+Eppler ext transition
4 | 50000 | 0.1 | XFOIL ncrit=9
5 | 50000 | 0.25 | JavaFoil+Calcfoil stall+Eppler ext transition
6 | 50000 | 0.25 | XFOIL ncrit=9
7 | 50000 | 0.5 | JavaFoil+Calcfoil stall+Eppler ext transition
8 | 50000 | 0.5 | XFOIL ncrit=9
9 | 100000 | 0 | JavaFoil+Calcfoil stall+Eppler ext transition
10 | 100000 | 0 | XFOIL ncrit=9
11 | 100000 | 0.1 | JavaFoil+Calcfoil stall+Eppler ext transition
12 | 100000 | 0.1 | XFOIL ncrit=9
13 | 100000 | 0.25 | JavaFoil+Calcfoil stall+Eppler ext transition
14 | 100000 | 0.25 | XFOIL ncrit=9
15 | 100000 | 0.5 | JavaFoil+Calcfoil stall+Eppler ext transition
16 | 100000 | 0.5 | XFOIL ncrit=9
17 | 250000 | 0 | JavaFoil+Calcfoil stall+Eppler ext transition
18 | 250000 | 0 | XFOIL ncrit=9
19 | 250000 | 0.1 | JavaFoil+Calcfoil stall+Eppler ext transition
20 | 250000 | 0.1 | XFOIL ncrit=9
21 | 250000 | 0.25 | JavaFoil+Calcfoil stall+Eppler ext transition
22 | 250000 | 0.25 | XFOIL ncrit=9
23 | 250000 | 0.5 | JavaFoil+Calcfoil stall+Eppler ext transition
24 | 250000 | 0.5 | XFOIL ncrit=9
25 | 500000 | 0 | JavaFoil+Calcfoil stall+Eppler ext transition
26 | 500000 | 0 | XFOIL ncrit=9
27 | 500000 | 0.1 | JavaFoil+Calcfoil stall+Eppler ext transition
28 | 500000 | 0.1 | XFOIL ncrit=9
29 | 500000 | 0.25 | JavaFoil+Calcfoil stall+Eppler ext transition
30 | 500000 | 0.25 | XFOIL ncrit=9
31 | 500000 | 0.5 | JavaFoil+Calcfoil stall+Eppler ext transition
32 | 500000 | 0.5 | XFOIL ncrit=9
33 | 750000 | 0 | JavaFoil+Calcfoil stall+Eppler ext transition
34 | 750000 | 0 | XFOIL ncrit=9
35 | 750000 | 0.1 | JavaFoil+Calcfoil stall+Eppler ext transition
36 | 750000 | 0.1 | XFOIL ncrit=9
37 | 750000 | 0.25 | JavaFoil+Calcfoil stall+Eppler ext transition
38 | 750000 | 0.25 | XFOIL ncrit=9
39 | 750000 | 0.5 | JavaFoil+Calcfoil stall+Eppler ext transition
40 | 750000 | 0.5 | XFOIL ncrit=9
41 | 1000000 | 0 | JavaFoil+Calcfoil stall+Eppler ext transition
42 | 1000000 | 0 | XFOIL ncrit=9
43 | 1000000 | 0.1 | JavaFoil+Calcfoil stall+Eppler ext transition
44 | 1000000 | 0.1 | XFOIL ncrit=9
45 | 1000000 | 0.25 | JavaFoil+Calcfoil stall+Eppler ext transition
46 | 1000000 | 0.25 | XFOIL ncrit=9
47 | 1000000 | 0.5 | JavaFoil+Calcfoil stall+Eppler ext transition
48 | 1000000 | 0.5 | XFOIL ncrit=9
49 | 2000000 | 0 | JavaFoil+Calcfoil stall+Eppler ext transition
50 | 2000000 | 0 | XFOIL ncrit=9
51 | 2000000 | 0.1 | JavaFoil+Calcfoil stall+Eppler ext transition
52 | 2000000 | 0.1 | XFOIL ncrit=9
53 | 2000000 | 0.25 | JavaFoil+Calcfoil stall+Eppler ext transition
54 | 2000000 | 0.25 | XFOIL ncrit=9
55 | 2000000 | 0.5 | JavaFoil+Calcfoil stall+Eppler ext transition
56 | 2000000 | 0.5 | XFOIL ncrit=9
57 | 3000000 | 0 | JavaFoil+Calcfoil stall+Eppler ext transition
58 | 3000000 | 0 | XFOIL ncrit=9
59 | 3000000 | 0.1 | JavaFoil+Calcfoil stall+Eppler ext transition
60 | 3000000 | 0.1 | XFOIL ncrit=9
61 | 3000000 | 0.25 | JavaFoil+Calcfoil stall+Eppler ext transition
62 | 3000000 | 0.25 | XFOIL ncrit=9
63 | 3000000 | 0.5 | JavaFoil+Calcfoil stall+Eppler ext transition
64 | 3000000 | 0.5 | XFOIL ncrit=9
65 | 4000000 | 0 | JavaFoil+Calcfoil stall+Eppler ext transition
66 | 4000000 | 0 | XFOIL ncrit=9
67 | 4000000 | 0.1 | JavaFoil+Calcfoil stall+Eppler ext transition
68 | 4000000 | 0.1 | XFOIL ncrit=9
69 | 4000000 | 0.25 | JavaFoil+Calcfoil stall+Eppler ext transition
70 | 4000000 | 0.25 | XFOIL ncrit=9
71 | 4000000 | 0.5 | JavaFoil+Calcfoil stall+Eppler ext transition
72 | 4000000 | 0.5 | XFOIL ncrit=9
73 | 5000000 | 0 | JavaFoil+Calcfoil stall+Eppler ext transition
74 | 5000000 | 0 | XFOIL ncrit=9
75 | 5000000 | 0.1 | JavaFoil+Calcfoil stall+Eppler ext transition
76 | 5000000 | 0.1 | XFOIL ncrit=9
77 | 5000000 | 0.25 | JavaFoil+Calcfoil stall+Eppler ext transition
78 | 5000000 | 0.25 | XFOIL ncrit=9
79 | 5000000 | 0.5 | JavaFoil+Calcfoil stall+Eppler ext transition
80 | 5000000 | 0.5 | XFOIL ncrit=9
81 | 6000000 | 0 | JavaFoil+Calcfoil stall+Eppler ext transition
82 | 6000000 | 0 | XFOIL ncrit=9
83 | 6000000 | 0.1 | JavaFoil+Calcfoil stall+Eppler ext transition
84 | 6000000 | 0.1 | XFOIL ncrit=9
85 | 6000000 | 0.25 | JavaFoil+Calcfoil stall+Eppler ext transition
86 | 6000000 | 0.25 | XFOIL ncrit=9
87 | 6000000 | 0.5 | JavaFoil+Calcfoil stall+Eppler ext transition
88 | 6000000 | 0.5 | XFOIL ncrit=9
89 | 7000000 | 0 | JavaFoil+Calcfoil stall+Eppler ext transition
90 | 7000000 | 0 | XFOIL ncrit=9
91 | 7000000 | 0.1 | JavaFoil+Calcfoil stall+Eppler ext transition
92 | 7000000 | 0.1 | XFOIL ncrit=9
93 | 7000000 | 0.25 | JavaFoil+Calcfoil stall+Eppler ext transition
94 | 7000000 | 0.25 | XFOIL ncrit=9
95 | 7000000 | 0.5 | JavaFoil+Calcfoil stall+Eppler ext transition
96 | 7000000 | 0.5 | XFOIL ncrit=9
97 | 8000000 | 0 | JavaFoil+Calcfoil stall+Eppler ext transition
98 | 8000000 | 0 | XFOIL ncrit=9
99 | 8000000 | 0.1 | JavaFoil+Calcfoil stall+Eppler ext transition
100 | 8000000 | 0.1 | XFOIL ncrit=9
101 | 8000000 | 0.25 | JavaFoil+Calcfoil stall+Eppler ext transition
102 | 8000000 | 0.25 | XFOIL ncrit=9
103 | 8000000 | 0.5 | JavaFoil+Calcfoil stall+Eppler ext transition
104 | 8000000 | 0.5 | XFOIL ncrit=9
105 | 10000000 | 0 | JavaFoil+Calcfoil stall+Eppler ext transition
106 | 10000000 | 0 | XFOIL ncrit=9
107 | 10000000 | 0.1 | JavaFoil+Calcfoil stall+Eppler ext transition
108 | 10000000 | 0.1 | XFOIL ncrit=9
109 | 10000000 | 0.25 | JavaFoil+Calcfoil stall+Eppler ext transition
110 | 10000000 | 0.25 | XFOIL ncrit=9
111 | 10000000 | 0.5 | JavaFoil+Calcfoil stall+Eppler ext transition
112 | 10000000 | 0.5 | XFOIL ncrit=9
113 | 12000000 | 0 | JavaFoil+Calcfoil stall+Eppler ext transition
114 | 12000000 | 0 | XFOIL ncrit=9
115 | 12000000 | 0.1 | JavaFoil+Calcfoil stall+Eppler ext transition
116 | 12000000 | 0.1 | XFOIL ncrit=9
117 | 12000000 | 0.25 | JavaFoil+Calcfoil stall+Eppler ext transition
118 | 12000000 | 0.25 | XFOIL ncrit=9
119 | 12000000 | 0.5 | JavaFoil+Calcfoil stall+Eppler ext transition
120 | 12000000 | 0.5 | XFOIL ncrit=9
121 | 14000000 | 0 | JavaFoil+Calcfoil stall+Eppler ext transition
122 | 14000000 | 0 | XFOIL ncrit=9
123 | 14000000 | 0.1 | JavaFoil+Calcfoil stall+Eppler ext transition
124 | 14000000 | 0.1 | XFOIL ncrit=9
125 | 14000000 | 0.25 | JavaFoil+Calcfoil stall+Eppler ext transition
126 | 14000000 | 0.25 | XFOIL ncrit=9
127 | 14000000 | 0.5 | JavaFoil+Calcfoil stall+Eppler ext transition
128 | 14000000 | 0.5 | XFOIL ncrit=9
129 | 16000000 | 0 | JavaFoil+Calcfoil stall+Eppler ext transition
130 | 16000000 | 0 | XFOIL ncrit=9
131 | 16000000 | 0.1 | JavaFoil+Calcfoil stall+Eppler ext transition
132 | 16000000 | 0.1 | XFOIL ncrit=9
133 | 16000000 | 0.25 | JavaFoil+Calcfoil stall+Eppler ext transition
134 | 16000000 | 0.25 | XFOIL ncrit=9
135 | 16000000 | 0.5 | JavaFoil+Calcfoil stall+Eppler ext transition
136 | 16000000 | 0.5 | XFOIL ncrit=9
137 | 18000000 | 0 | JavaFoil+Calcfoil stall+Eppler ext transition
138 | 18000000 | 0 | XFOIL ncrit=9
139 | 18000000 | 0.1 | JavaFoil+Calcfoil stall+Eppler ext transition
140 | 18000000 | 0.1 | XFOIL ncrit=9
141 | 18000000 | 0.25 | JavaFoil+Calcfoil stall+Eppler ext transition
142 | 18000000 | 0.25 | XFOIL ncrit=9
143 | 18000000 | 0.5 | JavaFoil+Calcfoil stall+Eppler ext transition
144 | 18000000 | 0.5 | XFOIL ncrit=9
145 | 20000000 | 0 | JavaFoil+Calcfoil stall+Eppler ext transition
146 | 20000000 | 0 | XFOIL ncrit=9
147 | 20000000 | 0.1 | JavaFoil+Calcfoil stall+Eppler ext transition
148 | 20000000 | 0.1 | XFOIL ncrit=9
149 | 20000000 | 0.25 | JavaFoil+Calcfoil stall+Eppler ext transition
150 | 20000000 | 0.25 | XFOIL ncrit=9
151 | 20000000 | 0.5 | JavaFoil+Calcfoil stall+Eppler ext transition
152 | 20000000 | 0.5 | XFOIL ncrit=9

## 1. Re 50k Mach 0.00 (1)
BIGFOIL.COM POLAR EXPORT
NACA65-409 a=0.6
NACA65-409 a=0.6 |  |  |  | Cl Max: | 0.852 | at alpha= | 8 | deg
JavaFoil+Calcfoil stall+Eppler ext transition |  |  |  | L/D Max: | 37.868 | at alpha= | 4 | deg
Re: | 50000 |  |  | Cd Min: | 0.01537 | at alpha= | -0.5 | deg
Mach: | 0 |  |  | Cl=0 at alpha= | -2.7283 | deg
|  |  |  | @ Cl=0.1, Cd= | 0.036339
|  |  |  | @ Cl=0.4, Cd= | 0.017059
|  |  |  | @ Cl=0.6, Cd= | 0.018512
alpha (deg) | Cl | Cd | Cm | Cl/Cd
-15 | -0.279 | 0.40886 | -0.014 | -0.683
-14.5 | -0.296 | 0.37458 | -0.015 | -0.789
-14 | -0.312 | 0.32482 | -0.015 | -0.962
-13.5 | -0.329 | 0.29723 | -0.015 | -1.108
-13 | -0.346 | 0.26509 | -0.015 | -1.305
-12.5 | -0.362 | 0.24188 | -0.015 | -1.497
-12 | -0.377 | 0.21882 | -0.016 | -1.724
-11.5 | -0.391 | 0.19292 | -0.016 | -2.027
-11 | -0.403 | 0.17421 | -0.016 | -2.311
-10.5 | -0.411 | 0.15694 | -0.016 | -2.621
-10 | -0.414 | 0.13932 | -0.016 | -2.97
-9.5 | -0.41 | 0.11907 | -0.017 | -3.442
-9 | -0.402 | 0.10729 | -0.017 | -3.749
-8.5 | -0.391 | 0.09668 | -0.017 | -4.041
-8 | -0.375 | 0.08809 | -0.017 | -4.255
-7.5 | -0.355 | 0.07786 | -0.017 | -4.559
-7 | -0.331 | 0.0709 | -0.018 | -4.665
-6.5 | -0.303 | 0.06446 | -0.018 | -4.695
-6 | -0.271 | 0.05919 | -0.018 | -4.576
-5.5 | -0.236 | 0.05402 | -0.019 | -4.363
-5 | -0.198 | 0.05057 | -0.02 | -3.908
-4.5 | -0.157 | 0.04732 | -0.02 | -3.318
-4 | -0.114 | 0.04479 | -0.021 | -2.554
-3.5 | -0.07 | 0.04223 | -0.021 | -1.663
-3 | -0.025 | 0.03991 | -0.022 | -0.623
-2.5 | 0.021 | 0.03827 | -0.023 | 0.557
-2 | 0.068 | 0.03702 | -0.023 | 1.834
-1.5 | 0.115 | 0.03602 | -0.025 | 3.189
-1 | 0.162 | 0.03528 | -0.027 | 4.594
-0.5 | 0.26 | 0.01537 | -0.057 | 16.898
0 | 0.305 | 0.01659 | -0.057 | 18.386
0.5 | 0.36 | 0.01687 | -0.058 | 21.325
1 | 0.415 | 0.01713 | -0.058 | 24.217
1.5 | 0.47 | 0.01743 | -0.058 | 26.948
2 | 0.523 | 0.01784 | -0.059 | 29.302
2.5 | 0.576 | 0.01829 | -0.059 | 31.488
3 | 0.629 | 0.01878 | -0.06 | 33.47
3.5 | 0.681 | 0.0193 | -0.06 | 35.287
4 | 0.76 | 0.02006 | -0.063 | 37.868
4.5 | 0.663 | 0.03998 | -0.028 | 16.577
5 | 0.701 | 0.04255 | -0.026 | 16.482
5.5 | 0.738 | 0.04587 | -0.026 | 16.083
6 | 0.771 | 0.04917 | -0.024 | 15.679
6.5 | 0.801 | 0.05352 | -0.023 | 14.959
7 | 0.827 | 0.059 | -0.022 | 14.011
7.5 | 0.844 | 0.06421 | -0.022 | 13.145
8 | 0.852 | 0.07196 | -0.021 | 11.84
8.5 | 0.852 | 0.07852 | -0.021 | 10.854
9 | 0.845 | 0.08794 | -0.021 | 9.611
9.5 | 0.831 | 0.09805 | -0.021 | 8.475
10 | 0.81 | 0.10727 | -0.02 | 7.554
10.5 | 0.784 | 0.11945 | -0.019 | 6.564
11 | 0.753 | 0.12943 | -0.019 | 5.821
11.5 | 0.719 | 0.14437 | -0.019 | 4.983
12 | 0.683 | 0.17898 | -0.018 | 3.817
12.5 | 0.646 | 0.19986 | -0.018 | 3.23
13 | 0.608 | 0.19758 | -0.021 | 3.076

## 2. Re 50k Mach 0.00 (2)
BIGFOIL.COM POLAR EXPORT
NACA65-409 a=0.6
NACA65-409 a=0.6 |  |  |  | Cl Max: | 1.09 | at alpha= | 9 | deg
XFOIL ncrit=9 |  |  |  | L/D Max: | 27.6684 | at alpha= | 6.5 | deg
Re: | 50000 |  |  | Cd Min: | 0.25465 | at alpha= | -19.5 | deg
Mach: | 0 |  |  | Cl=0 at alpha= | 0.12652 | deg
|  |  |  | @ Cl=0.1, Cd= | 0.026254
|  |  |  | @ Cl=0.4, Cd= | 0.039812
|  |  |  | @ Cl=0.6, Cd= | 0.048172
alpha (deg) | Cl | Cd | Cm | Cl/Cd
-20 | -0.6908 | 0.25193 | 0.0379 | -2.742
-19.5 | -0.6841 | 0.25465 | 0.0317 | -2.6864
-19 | -0.6526 | 0.2346 | 0.0307 | -2.7818
-18.5 | -0.6342 | 0.2277 | 0.0272 | -2.7852
-18 | -0.6173 | 0.2218 | 0.023 | -2.7831
-17.5 | -0.6049 | 0.21879 | 0.0178 | -2.7648
-17 | -0.6019 | 0.2201 | 0.0118 | -2.7347
-16.5 | -0.5676 | 0.20254 | 0.0113 | -2.8024
-16 | -0.5511 | 0.19616 | 0.0077 | -2.8094
-15.5 | -0.5442 | 0.19369 | 0.0025 | -2.8096
-15 | -0.5231 | 0.18369 | 0.0001 | -2.8477
-14.5 | -0.5072 | 0.17708 | -0.0029 | -2.8642
-14 | -0.5124 | 0.17685 | -0.0087 | -2.8974
-13.5 | -0.4793 | 0.16352 | -0.009 | -2.9311
-13 | -0.4833 | 0.1615 | -0.0144 | -2.9926
-12.5 | -0.4549 | 0.15023 | -0.0148 | -3.028
-12 | -0.4628 | 0.14806 | -0.0203 | -3.1258
-11.5 | -0.4369 | 0.1378 | -0.0207 | -3.1705
-11 | -0.4234 | 0.13036 | -0.0226 | -3.2479
-10.5 | -0.4156 | 0.1239 | -0.0251 | -3.3543
-10 | -0.4055 | 0.11743 | -0.0267 | -3.4531
-9.5 | -0.4001 | 0.1117 | -0.0286 | -3.5819
-9 | -0.4101 | 0.1076 | -0.0314 | -3.8113
-8.5 | -0.389 | 0.0998 | -0.03 | -3.8978
-8 | -0.3834 | 0.09404 | -0.0287 | -4.077
-7.5 | -0.3904 | 0.0897 | -0.0251 | -4.3523
-7 | -0.4111 | 0.08671 | -0.0178 | -4.7411
-6.5 | -0.4401 | 0.08438 | -0.0089 | -5.2157
-6 | -0.4726 | 0.08197 | -0.0007 | -5.7655
-5.5 | -0.4429 | 0.07668 | 0.0107 | -5.776
-5 | -0.3648 | 0.06909 | 0.0183 | -5.2801
-4 | -0.3371 | 0.05861 | 0.0257 | -5.7516
-3.5 | -0.4374 | 0.05841 | 0.0402 | -7.4884
-3 | -0.2988 | 0.03607 | -0.0387 | -8.2839
-2.5 | -0.2466 | 0.03214 | -0.0381 | -7.6727
-2 | -0.1968 | 0.02953 | -0.0367 | -6.6644
-1.5 | -0.149 | 0.0275 | -0.0347 | -5.4182
-1 | -0.1 | 0.02607 | -0.0336 | -3.8358
-0.5 | -0.0525 | 0.02248 | -0.0306 | -2.3354
0 | -0.0104 | 0.02333 | -0.0298 | -0.44578
0.5 | 0.0307 | 0.0243 | -0.0293 | 1.2634
1 | 0.0712 | 0.02539 | -0.0288 | 2.8043
1.5 | 0.1112 | 0.02659 | -0.0284 | 4.182
2 | 0.1504 | 0.02793 | -0.0282 | 5.3849
2.5 | 0.1889 | 0.0294 | -0.0279 | 6.4252
3 | 0.2266 | 0.03103 | -0.0278 | 7.3026
3.5 | 0.2631 | 0.03283 | -0.0277 | 8.014
4 | 0.2985 | 0.03483 | -0.0278 | 8.5702
4.5 | 0.3781 | 0.03879 | -0.0367 | 9.7474
5 | 0.4679 | 0.04298 | -0.0465 | 10.8865
5.5 | 0.5373 | 0.04602 | -0.0515 | 11.6754
6 | 0.6177 | 0.04878 | -0.0565 | 12.663
6.5 | 0.8295 | 0.02998 | -0.0365 | 27.6684
7 | 0.9217 | 0.03502 | -0.0381 | 26.3192
7.5 | 1.0089 | 0.04228 | -0.04 | 23.8623
8 | 1.0492 | 0.04858 | -0.0367 | 21.5974
8.5 | 1.0886 | 0.0583 | -0.0345 | 18.6724
9 | 1.09 | 0.06664 | -0.029 | 16.3565
9.5 | 1.0769 | 0.07618 | -0.0249 | 14.1363
10 | 1.0161 | 0.08547 | -0.0218 | 11.8884
10.5 | 0.9669 | 0.09949 | -0.0261 | 9.7186
11.5 | 0.8109 | 0.14318 | -0.0669 | 5.6635
12 | 0.8258 | 0.15208 | -0.0676 | 5.43
12.5 | 0.8465 | 0.16114 | -0.0679 | 5.2532
13 | 0.8382 | 0.16759 | -0.0708 | 5.0015
13.5 | 0.8596 | 0.1767 | -0.0717 | 4.8647
14 | 0.8636 | 0.18397 | -0.0745 | 4.6942

## 3. Re 50k Mach 0.10 (1)
BIGFOIL.COM POLAR EXPORT
NACA65-409 a=0.6
NACA65-409 a=0.6 |  |  |  | Cl Max: | 0.85 | at alpha= | 8 | deg
JavaFoil+Calcfoil stall+Eppler ext transition |  |  |  | L/D Max: | 37.883 | at alpha= | 4 | deg
Re: | 50000 |  |  | Cd Min: | 0.01537 | at alpha= | -0.5 | deg
Mach: | 0.1 |  |  | Cl=0 at alpha= | -2.7283 | deg
|  |  |  | @ Cl=0.1, Cd= | 0.036365
|  |  |  | @ Cl=0.4, Cd= | 0.01709
|  |  |  | @ Cl=0.6, Cd= | 0.19925
alpha (deg) | Cl | Cd | Cm | Cl/Cd
-15 | -0.24 | 0.47617 | -0.014 | -0.504
-14.5 | -0.258 | 0.40693 | -0.015 | -0.634
-14 | -0.276 | 0.37281 | -0.015 | -0.742
-13.5 | -0.296 | 0.33089 | -0.015 | -0.893
-13 | -0.315 | 0.3034 | -0.015 | -1.037
-12.5 | -0.334 | 0.25836 | -0.016 | -1.291
-12 | -0.352 | 0.23359 | -0.016 | -1.506
-11.5 | -0.369 | 0.21399 | -0.016 | -1.723
-11 | -0.384 | 0.19112 | -0.016 | -2.007
-10.5 | -0.396 | 0.16885 | -0.016 | -2.343
-10 | -0.401 | 0.14903 | -0.016 | -2.69
-9.5 | -0.399 | 0.13204 | -0.016 | -3.026
-9 | -0.394 | 0.109 | -0.017 | -3.617
-8.5 | -0.385 | 0.09848 | -0.017 | -3.907
-8 | -0.371 | 0.08895 | -0.017 | -4.168
-7.5 | -0.352 | 0.07991 | -0.017 | -4.408
-7 | -0.329 | 0.07288 | -0.018 | -4.518
-6.5 | -0.302 | 0.06512 | -0.018 | -4.638
-6 | -0.271 | 0.05929 | -0.018 | -4.567
-5.5 | -0.236 | 0.05473 | -0.019 | -4.313
-5 | -0.198 | 0.05006 | -0.02 | -3.957
-4.5 | -0.158 | 0.04774 | -0.02 | -3.3
-4 | -0.115 | 0.04507 | -0.021 | -2.548
-3.5 | -0.071 | 0.04214 | -0.021 | -1.674
-3 | -0.025 | 0.04002 | -0.022 | -0.624
-2.5 | 0.021 | 0.03834 | -0.023 | 0.558
-2 | 0.068 | 0.03708 | -0.023 | 1.841
-1.5 | 0.115 | 0.03603 | -0.025 | 3.204
-1 | 0.163 | 0.0353 | -0.027 | 4.615
-0.5 | 0.261 | 0.01537 | -0.057 | 16.982
0 | 0.306 | 0.01665 | -0.057 | 18.407
0.5 | 0.362 | 0.01691 | -0.058 | 21.384
1 | 0.417 | 0.01717 | -0.058 | 24.284
1.5 | 0.472 | 0.01749 | -0.059 | 26.996
2 | 0.525 | 0.01789 | -0.059 | 29.37
2.5 | 0.579 | 0.01834 | -0.059 | 31.555
3 | 0.632 | 0.01885 | -0.06 | 33.515
3.5 | 0.684 | 0.01938 | -0.06 | 35.302
4 | 0.763 | 0.02015 | -0.064 | 37.883
4.5 | 0.666 | 0.04001 | -0.028 | 16.638
5 | 0.704 | 0.04248 | -0.026 | 16.58
5.5 | 0.741 | 0.04555 | -0.025 | 16.258
6 | 0.774 | 0.04957 | -0.024 | 15.606
6.5 | 0.803 | 0.05359 | -0.023 | 14.981
7 | 0.828 | 0.05903 | -0.022 | 14.027
7.5 | 0.844 | 0.06548 | -0.022 | 12.894
8 | 0.85 | 0.07382 | -0.021 | 11.517
8.5 | 0.848 | 0.08116 | -0.021 | 10.448
9 | 0.838 | 0.08917 | -0.021 | 9.394
9.5 | 0.82 | 0.09747 | -0.02 | 8.409
10 | 0.795 | 0.11189 | -0.019 | 7.103
10.5 | 0.764 | 0.12631 | -0.019 | 6.049
11 | 0.729 | 0.13916 | -0.019 | 5.235
11.5 | 0.69 | 0.15848 | -0.02 | 4.353
12 | 0.649 | 0.19322 | -0.018 | 3.357
12.5 | 0.607 | 0.21502 | -0.018 | 2.822
13 | 0.565 | 0.19925 | -0.021 | 2.835

## 4. Re 50k Mach 0.10 (2)
BIGFOIL.COM POLAR EXPORT
NACA65-409 a=0.6
NACA65-409 a=0.6 |  |  |  | Cl Max: | 1.0894 | at alpha= | 8.5 | deg
XFOIL ncrit=9 |  |  |  | L/D Max: | 27.438 | at alpha= | 6.5 | deg
Re: | 50000 |  |  | Cd Min: | 0.17659 | at alpha= | 13.5 | deg
Mach: | 0.1 |  |  | Cl=0 at alpha= | 0.13889 | deg
|  |  |  | @ Cl=0.1, Cd= | 0.026355
|  |  |  | @ Cl=0.4, Cd= | 0.039872
|  |  |  | @ Cl=0.6, Cd= | 0.048221
alpha (deg) | Cl | Cd | Cm | Cl/Cd
0 | -0.0115 | 0.0234 | -0.0299 | -0.49145
0.5 | 0.0299 | 0.02437 | -0.0294 | 1.2269
1 | 0.0706 | 0.02547 | -0.0289 | 2.7719
1.5 | 0.1108 | 0.02668 | -0.0285 | 4.1529
2 | 0.1503 | 0.02803 | -0.0282 | 5.3621
2.5 | 0.1889 | 0.02951 | -0.028 | 6.4012
3 | 0.2267 | 0.03115 | -0.0279 | 7.2777
3.5 | 0.2634 | 0.03296 | -0.0278 | 7.9915
4 | 0.299 | 0.03497 | -0.0279 | 8.5502
4.5 | 0.3866 | 0.03924 | -0.0382 | 9.8522
5 | 0.4663 | 0.043 | -0.0461 | 10.8442
5.5 | 0.5424 | 0.04627 | -0.0521 | 11.7225
6 | 0.6221 | 0.04897 | -0.0568 | 12.7037
6.5 | 0.83 | 0.03025 | -0.036 | 27.438
7 | 0.9268 | 0.03537 | -0.0379 | 26.203
7.5 | 1.0131 | 0.0428 | -0.0397 | 23.6706
8 | 1.0518 | 0.04921 | -0.0362 | 21.3737
8.5 | 1.0894 | 0.05899 | -0.0339 | 18.4675
9 | 1.0854 | 0.067 | -0.0281 | 16.2
9.5 | 1.0708 | 0.07677 | -0.0243 | 13.9482
10 | 1.0246 | 0.08627 | -0.0216 | 11.8767
10.5 | 0.9477 | 0.09732 | -0.0253 | 9.738
11 | 0.8787 | 0.11983 | -0.0433 | 7.3329
12 | 0.8285 | 0.1529 | -0.0679 | 5.4186
12.5 | 0.8439 | 0.1614 | -0.0686 | 5.2286
13 | 0.8394 | 0.16827 | -0.0712 | 4.9884
13.5 | 0.8551 | 0.17659 | -0.0727 | 4.8423

## 5. Re 50k Mach 0.25 (1)
BIGFOIL.COM POLAR EXPORT
NACA65-409 a=0.6
NACA65-409 a=0.6 |  |  |  | Cl Max: | 0.839 | at alpha= | 7.5 | deg
JavaFoil+Calcfoil stall+Eppler ext transition |  |  |  | L/D Max: | 37.948 | at alpha= | 4 | deg
Re: | 50000 |  |  | Cd Min: | 0.01547 | at alpha= | -0.5 | deg
Mach: | 0.25 |  |  | Cl=0 at alpha= | -2.7292 | deg
|  |  |  | @ Cl=0.1, Cd= | 0.036637
|  |  |  | @ Cl=0.4, Cd= | 0.29308
|  |  |  | @ Cl=0.6, Cd= | 0.29308
alpha (deg) | Cl | Cd | Cm | Cl/Cd
-13 | -0.058 | 0.24676 | -0.018 | -0.234
-12.5 | -0.055 | 0.22063 | -0.018 | -0.249
-12 | -0.052 | 0.75426 | -0.017 | -0.069
-11.5 | -0.149 | 0.53683 | -0.016 | -0.278
-11 | -0.205 | 0.37768 | -0.017 | -0.542
-10.5 | -0.251 | 0.28464 | -0.017 | -0.882
-10 | -0.285 | 0.23881 | -0.017 | -1.193
-9.5 | -0.308 | 0.16971 | -0.018 | -1.814
-9 | -0.324 | 0.16001 | -0.017 | -2.025
-8.5 | -0.333 | 0.12116 | -0.018 | -2.749
-8 | -0.335 | 0.10728 | -0.018 | -3.118
-7.5 | -0.329 | 0.09047 | -0.018 | -3.631
-7 | -0.315 | 0.07937 | -0.018 | -3.971
-6.5 | -0.295 | 0.07048 | -0.018 | -4.184
-6 | -0.268 | 0.06259 | -0.019 | -4.289
-5.5 | -0.237 | 0.05691 | -0.019 | -4.157
-5 | -0.2 | 0.05232 | -0.02 | -3.827
-4.5 | -0.16 | 0.04947 | -0.02 | -3.237
-4 | -0.117 | 0.04562 | -0.021 | -2.57
-3.5 | -0.072 | 0.04275 | -0.022 | -1.688
-3 | -0.026 | 0.04028 | -0.022 | -0.636
-2.5 | 0.022 | 0.03857 | -0.023 | 0.57
-2 | 0.07 | 0.03728 | -0.024 | 1.88
-1.5 | 0.119 | 0.03623 | -0.025 | 3.272
-1 | 0.167 | 0.03549 | -0.027 | 4.715
-0.5 | 0.268 | 0.01547 | -0.059 | 17.334
0 | 0.314 | 0.01596 | -0.059 | 19.687
0.5 | 0.371 | 0.01715 | -0.059 | 21.634
1 | 0.428 | 0.01744 | -0.06 | 24.518
1.5 | 0.484 | 0.01777 | -0.06 | 27.244
2 | 0.539 | 0.0182 | -0.061 | 29.611
2.5 | 0.594 | 0.01868 | -0.061 | 31.781
3 | 0.648 | 0.01918 | -0.061 | 33.795
3.5 | 0.702 | 0.01977 | -0.062 | 35.486
4 | 0.782 | 0.0206 | -0.065 | 37.948
4.5 | 0.682 | 0.0402 | -0.028 | 16.975
5 | 0.721 | 0.04303 | -0.027 | 16.749
5.5 | 0.756 | 0.04665 | -0.026 | 16.205
6 | 0.787 | 0.05031 | -0.024 | 15.638
6.5 | 0.813 | 0.05634 | -0.023 | 14.422
7 | 0.832 | 0.06204 | -0.022 | 13.416
7.5 | 0.839 | 0.0704 | -0.022 | 11.917
8 | 0.83 | 0.07828 | -0.021 | 10.602
8.5 | 0.807 | 0.0884 | -0.021 | 9.133
9 | 0.771 | 0.10441 | -0.02 | 7.384
9.5 | 0.721 | 0.1206 | -0.02 | 5.979
10 | 0.659 | 0.14346 | -0.019 | 4.593
10.5 | 0.586 | 0.18736 | -0.018 | 3.129
11 | 0.505 | 0.17785 | -0.021 | 2.842
11.5 | 0.418 | 0.2193 | -0.021 | 1.905
12 | 0.323 | 0.24181 | -0.022 | 1.338
12.5 | 0.214 | 0.29308 | -0.022 | 0.731

## 6. Re 50k Mach 0.25 (2)
BIGFOIL.COM POLAR EXPORT
NACA65-409 a=0.6
NACA65-409 a=0.6 |  |  |  | Cl Max: | 1.0827 | at alpha= | 8.5 | deg
XFOIL ncrit=9 |  |  |  | L/D Max: | 26.2354 | at alpha= | 6.5 | deg
Re: | 50000 |  |  | Cd Min: | 0.26454 | at alpha= | -20 | deg
Mach: | 0.25 |  |  | Cl=0 at alpha= | 0.20327 | deg
|  |  |  | @ Cl=0.1, Cd= | 0.026895
|  |  |  | @ Cl=0.4, Cd= | 0.040176
|  |  |  | @ Cl=0.6, Cd= | 0.045656
alpha (deg) | Cl | Cd | Cm | Cl/Cd
-20 | -0.7121 | 0.26454 | 0.0382 | -2.6918
-19.5 | -0.6828 | 0.24547 | 0.0365 | -2.7816
-19 | -0.6628 | 0.23792 | 0.0327 | -2.7858
-18.5 | -0.6444 | 0.23169 | 0.0284 | -2.7813
-18 | -0.6291 | 0.22776 | 0.0231 | -2.7621
-17.5 | -0.6223 | 0.22876 | 0.0169 | -2.7203
-17 | -0.5913 | 0.21236 | 0.0155 | -2.7844
-16.5 | -0.5724 | 0.20533 | 0.0119 | -2.7877
-16 | -0.5596 | 0.20131 | 0.0069 | -2.7798
-15 | -0.5222 | 0.18545 | 0.0006 | -2.8159
-14.5 | -0.519 | 0.18382 | -0.0049 | -2.8234
-14 | -0.4915 | 0.17207 | -0.0063 | -2.8564
-13.5 | -0.4863 | 0.1685 | -0.0108 | -2.8861
-13 | -0.4639 | 0.15873 | -0.0128 | -2.9226
-12.5 | -0.4611 | 0.15496 | -0.017 | -2.9756
-12 | -0.4381 | 0.14541 | -0.0185 | -3.0129
-11.5 | -0.4347 | 0.14006 | -0.0222 | -3.1037
-11 | -0.4299 | 0.13494 | -0.0253 | -3.1859
-10.5 | -0.418 | 0.12779 | -0.0273 | -3.271
-10 | -0.4155 | 0.12233 | -0.0299 | -3.3966
-9.5 | -0.3869 | 0.11289 | -0.029 | -3.4272
-9 | -0.3923 | 0.10851 | -0.0311 | -3.6153
-8.5 | -0.3745 | 0.10113 | -0.0303 | -3.7032
-8 | -0.3707 | 0.09566 | -0.029 | -3.8752
-7.5 | -0.3808 | 0.09177 | -0.0251 | -4.1495
-7 | -0.4048 | 0.08921 | -0.0176 | -4.5376
-6.5 | -0.4137 | 0.08533 | -0.0094 | -4.8482
-6 | -0.4244 | 0.08202 | 0.0001 | -5.1743
-5.5 | -0.3948 | 0.07652 | 0.0096 | -5.1594
-4 | -0.3519 | 0.06101 | 0.0263 | -5.7679
-3.5 | -0.388 | 0.04504 | -0.0358 | -8.6146
-3 | -0.3191 | 0.03855 | -0.0391 | -8.2776
-2.5 | -0.2655 | 0.03387 | -0.0389 | -7.8388
-2 | -0.2132 | 0.03092 | -0.0378 | -6.8952
-1.5 | -0.1622 | 0.0287 | -0.0359 | -5.6516
-1 | -0.1123 | 0.02711 | -0.0345 | -4.1424
-0.5 | -0.0624 | 0.02289 | -0.0317 | -2.7261
0 | -0.0174 | 0.02378 | -0.0304 | -0.73171
0.5 | 0.0254 | 0.02478 | -0.0299 | 1.025
1 | 0.0674 | 0.0259 | -0.0294 | 2.6023
1.5 | 0.1087 | 0.02716 | -0.029 | 4.0022
2 | 0.1493 | 0.02855 | -0.0288 | 5.2294
2.5 | 0.1889 | 0.03009 | -0.0285 | 6.2778
3 | 0.2277 | 0.03179 | -0.0284 | 7.1626
3.5 | 0.2653 | 0.03368 | -0.0284 | 7.8771
4 | 0.3361 | 0.03713 | -0.0352 | 9.052
4.5 | 0.4131 | 0.0408 | -0.0428 | 10.125
5 | 0.4877 | 0.04432 | -0.0491 | 11.0041
5.5 | 0.5668 | 0.04763 | -0.0547 | 11.9001
6.5 | 0.8335 | 0.03177 | -0.0334 | 26.2354
7 | 0.9565 | 0.03756 | -0.037 | 25.4659
7.5 | 1.0341 | 0.04572 | -0.0377 | 22.6181
8 | 1.0609 | 0.05237 | -0.0332 | 20.2578
8.5 | 1.0827 | 0.06141 | -0.0298 | 17.6307
9 | 1.0603 | 0.06886 | -0.024 | 15.3979
9.5 | 1.0534 | 0.07861 | -0.0214 | 13.4003
10 | 0.9826 | 0.08652 | -0.0196 | 11.3569
10.5 | 0.9502 | 0.0989 | -0.0236 | 9.6077
11 | 0.8834 | 0.11826 | -0.0395 | 7.47
12 | 0.8431 | 0.15725 | -0.0693 | 5.3615
12.5 | 0.8361 | 0.16326 | -0.0715 | 5.1213
13 | 0.8596 | 0.17371 | -0.0727 | 4.9485
13.5 | 0.8543 | 0.17922 | -0.0762 | 4.7668

## 7. Re 50k Mach 0.50 (1)
BIGFOIL.COM POLAR EXPORT
NACA65-409 a=0.6
NACA65-409 a=0.6 |  |  |  | Cl Max: | 1.169 | at alpha= | 20 | deg
JavaFoil+Calcfoil stall+Eppler ext transition |  |  |  | L/D Max: | 36.686 | at alpha= | 3.5 | deg
Re: | 50000 |  |  | Cd Min: | 0.01591 | at alpha= | -0.5 | deg
Mach: | 0.5 |  |  | Cl=0 at alpha= | -2.7308 | deg
|  |  |  | @ Cl=0.1, Cd= | 0.037889
|  |  |  | @ Cl=0.4, Cd= | 0.017207
|  |  |  | @ Cl=0.6, Cd= | 0.019628
alpha (deg) | Cl | Cd | Cm | Cl/Cd
-20 | -0.917 | 0.42066 | -0.026 | -2.179
-19.5 | -0.891 | 0.42093 | -0.026 | -2.117
-19 | -0.865 | 0.41571 | -0.026 | -2.081
-18.5 | -0.839 | 0.41094 | -0.027 | -2.042
-18 | -0.811 | 0.372 | -0.025 | -2.18
-17.5 | -0.785 | 0.37848 | -0.026 | -2.074
-17 | -0.759 | 0.35833 | -0.026 | -2.118
-16.5 | -0.733 | 0.35319 | -0.026 | -2.075
-16 | -0.706 | 0.35731 | -0.026 | -1.977
-15.5 | -0.68 | 0.35325 | -0.026 | -1.926
-15 | -0.652 | 0.30812 | -0.025 | -2.117
-14.5 | -0.626 | 0.28206 | -0.025 | -2.22
-14 | -0.6 | 0.27647 | -0.025 | -2.17
-13.5 | -0.573 | 0.29011 | -0.025 | -1.976
-13 | -0.547 | 0.26945 | -0.026 | -2.031
-12.5 | -0.521 | 0.28269 | -0.026 | -1.841
-12 | -0.493 | 0.26518 | -0.025 | -1.861
-11.5 | -0.467 | 0.25513 | -0.024 | -1.829
-11 | -0.44 | 0.25193 | -0.024 | -1.747
-10.5 | -0.414 | 0.24904 | -0.025 | -1.661
-10 | -0.387 | 0.22212 | -0.025 | -1.743
-9.5 | -0.361 | 0.24109 | -0.025 | -1.496
-9 | -0.334 | 0.21302 | -0.026 | -1.568
-8.5 | -0.307 | 0.1953 | -0.023 | -1.571
-8 | -0.28 | 0.18901 | -0.023 | -1.483
-7.5 | -0.254 | 0.1829 | -0.023 | -1.387
-7 | -0.227 | 0.17736 | -0.023 | -1.281
-6.5 | -0.201 | 0.17286 | -0.024 | -1.16
-6 | -0.174 | 0.1709 | -0.024 | -1.018
-5.5 | -0.147 | 0.15769 | -0.021 | -0.933
-5 | -0.121 | 0.13072 | -0.021 | -0.923
-4.5 | -0.154 | 0.06528 | -0.02 | -2.359
-4 | -0.123 | 0.05396 | -0.021 | -2.276
-3.5 | -0.078 | 0.04704 | -0.023 | -1.663
-3 | -0.028 | 0.04276 | -0.024 | -0.659
-2.5 | 0.024 | 0.04025 | -0.025 | 0.606
-2 | 0.078 | 0.03839 | -0.026 | 2.032
-1.5 | 0.132 | 0.03716 | -0.027 | 3.556
-1 | 0.187 | 0.03622 | -0.029 | 5.156
-0.5 | 0.3 | 0.01591 | -0.065 | 18.83
0 | 0.349 | 0.01694 | -0.065 | 20.6
0.5 | 0.412 | 0.01727 | -0.066 | 23.858
1 | 0.475 | 0.01863 | -0.066 | 25.504
1.5 | 0.538 | 0.0191 | -0.067 | 28.154
2 | 0.598 | 0.01961 | -0.067 | 30.507
2.5 | 0.66 | 0.02016 | -0.068 | 32.719
3 | 0.719 | 0.02084 | -0.068 | 34.52
3.5 | 0.805 | 0.02193 | -0.072 | 36.686
4 | 0.71 | 0.03902 | -0.032 | 18.204
4.5 | 0.75 | 0.0426 | -0.03 | 17.601
5 | 0.78 | 0.04653 | -0.028 | 16.769
5.5 | 0.794 | 0.05336 | -0.025 | 14.88
6 | 0.772 | 0.06509 | -0.024 | 11.862
6.5 | 0.485 | 0.12914 | -0.025 | 3.752
7 | 0.51 | 0.16726 | -0.024 | 3.05
7.5 | 0.536 | 0.16782 | -0.028 | 3.195
8 | 0.562 | 0.19537 | -0.029 | 2.877
8.5 | 0.588 | 0.19718 | -0.029 | 2.981
9 | 0.613 | 0.19189 | -0.03 | 3.197
9.5 | 0.64 | 0.20527 | -0.034 | 3.117
10 | 0.665 | 0.2092 | -0.035 | 3.18
10.5 | 0.691 | 0.23255 | -0.035 | 2.97
11 | 0.716 | 0.2375 | -0.035 | 3.015
11.5 | 0.741 | 0.25535 | -0.036 | 2.903
12 | 0.768 | 0.2936 | -0.039 | 2.615
12.5 | 0.793 | 0.28192 | -0.039 | 2.812
13 | 0.818 | 0.30025 | -0.04 | 2.724
13.5 | 0.843 | 0.30071 | -0.04 | 2.803
14 | 0.87 | 0.29942 | -0.044 | 2.905
14.5 | 0.895 | 0.32641 | -0.044 | 2.741
15 | 0.919 | 0.32871 | -0.044 | 2.796
15.5 | 0.944 | 0.321 | -0.045 | 2.942
16 | 0.971 | 0.37251 | -0.048 | 2.607
16.5 | 0.996 | 0.37662 | -0.048 | 2.643
17 | 1.02 | 0.3906 | -0.048 | 2.612
17.5 | 1.045 | 0.38816 | -0.049 | 2.691
18 | 1.072 | 0.39363 | -0.052 | 2.724
18.5 | 1.096 | 0.41426 | -0.052 | 2.647
19 | 1.12 | 0.41168 | -0.053 | 2.722
19.5 | 1.145 | 0.44335 | -0.053 | 2.582
20 | 1.169 | 0.44635 | -0.054 | 2.619

## 8. Re 50k Mach 0.50 (2)
BIGFOIL.COM POLAR EXPORT
NACA65-409 a=0.6
NACA65-409 a=0.6 |  |  |  | Cl Max: | 1.1531 | at alpha= | 20 | deg
XFOIL ncrit=9 |  |  |  | L/D Max: | 25.5623 | at alpha= | 6 | deg
Re: | 50000 |  |  | Cd Min: | 0.30697 | at alpha= | 20 | deg
Mach: | 0.5 |  |  | Cl=0 at alpha= | 0.46071 | deg
|  |  |  | @ Cl=0.1, Cd= | 0.029246
|  |  |  | @ Cl=0.4, Cd= | 0.041998
|  |  |  | @ Cl=0.6, Cd= | 0.05124
alpha (deg) | Cl | Cd | Cm | Cl/Cd
-20 | -0.7581 | 0.2722 | 0.0493 | -2.7851
-19.5 | -0.7372 | 0.26698 | 0.0431 | -2.7613
-19 | -0.7218 | 0.26714 | 0.0359 | -2.702
-18.5 | -0.6912 | 0.24986 | 0.0328 | -2.7663
-18 | -0.6668 | 0.24081 | 0.0284 | -2.769
-17.5 | -0.6454 | 0.23426 | 0.0229 | -2.7551
-17 | -0.6322 | 0.23347 | 0.0161 | -2.7078
-16.5 | -0.6008 | 0.21831 | 0.0133 | -2.752
-16 | -0.5787 | 0.21087 | 0.0088 | -2.7443
-15.5 | -0.573 | 0.21191 | 0.0018 | -2.704
-15 | -0.5361 | 0.1955 | 0.0001 | -2.7422
-14.5 | -0.5293 | 0.1943 | -0.0061 | -2.7241
-14 | -0.496 | 0.18064 | -0.0082 | -2.7458
-13.5 | -0.4912 | 0.17872 | -0.0137 | -2.7484
-13 | -0.4592 | 0.16631 | -0.0158 | -2.7611
-12.5 | -0.4452 | 0.15985 | -0.0197 | -2.7851
-12 | -0.4369 | 0.15525 | -0.0235 | -2.8142
-11.5 | -0.4162 | 0.14663 | -0.0259 | -2.8384
-11 | -0.4057 | 0.14049 | -0.0287 | -2.8878
-10.5 | -0.3947 | 0.13378 | -0.0311 | -2.9504
-10 | -0.3694 | 0.12466 | -0.0319 | -2.9633
-9.5 | -0.3636 | 0.11936 | -0.0335 | -3.0462
-9 | -0.3477 | 0.11201 | -0.0338 | -3.1042
-8.5 | -0.3428 | 0.1065 | -0.0333 | -3.2188
-8 | -0.3404 | 0.10138 | -0.0305 | -3.3577
-7.5 | -0.3551 | 0.09835 | -0.0246 | -3.6106
-7 | -0.3672 | 0.09493 | -0.017 | -3.8681
-6.5 | -0.3703 | 0.09074 | -0.0091 | -4.0809
-6 | -0.3619 | 0.08557 | -0.0018 | -4.2293
-5.5 | -0.3577 | 0.08114 | 0.0062 | -4.4084
-4 | -0.4293 | 0.07024 | 0.0246 | -6.1119
-3.5 | -0.4594 | 0.05623 | -0.0272 | -8.17
-3 | -0.3982 | 0.0475 | -0.0363 | -8.3832
-2.5 | -0.3391 | 0.0411 | -0.0392 | -8.2506
-2 | -0.2782 | 0.03645 | -0.0403 | -7.6324
-1.5 | -0.2167 | 0.03306 | -0.0399 | -6.5547
-1 | -0.1589 | 0.03068 | -0.0381 | -5.1793
-0.5 | -0.1003 | 0.02924 | -0.0366 | -3.4302
0 | -0.0469 | 0.02538 | -0.0336 | -1.8479
0.5 | 0.004 | 0.0265 | -0.0321 | 0.15094
1 | 0.052 | 0.02777 | -0.0315 | 1.8725
1.5 | 0.0987 | 0.0292 | -0.0311 | 3.3801
2 | 0.1442 | 0.0308 | -0.0309 | 4.6818
2.5 | 0.1964 | 0.03288 | -0.0324 | 5.9732
3 | 0.2719 | 0.03607 | -0.0386 | 7.5381
3.5 | 0.344 | 0.03934 | -0.0441 | 8.7443
4 | 0.4148 | 0.0427 | -0.0491 | 9.7143
4.5 | 0.4851 | 0.04611 | -0.0533 | 10.5205
5 | 0.5548 | 0.04941 | -0.0566 | 11.2285
5.5 | 0.6304 | 0.05247 | -0.0592 | 12.0145
6 | 0.841 | 0.0329 | -0.0324 | 25.5623
6.5 | 0.8792 | 0.03769 | -0.0262 | 23.3271
7 | 1.0153 | 0.04578 | -0.0283 | 22.1778
7.5 | 1.0307 | 0.05326 | -0.0239 | 19.3522
8 | 1.0155 | 0.06075 | -0.0192 | 16.716
8.5 | 0.9864 | 0.06925 | -0.0171 | 14.244
9 | 0.9537 | 0.07938 | -0.0186 | 12.0144
9.5 | 0.9307 | 0.09084 | -0.0225 | 10.2455
10 | 0.8813 | 0.10675 | -0.0352 | 8.2557
10.5 | 0.876 | 0.12021 | -0.0422 | 7.2872
11 | 0.8668 | 0.1343 | -0.0513 | 6.4542
11.5 | 0.8682 | 0.14837 | -0.0598 | 5.8516
12 | 0.8536 | 0.16737 | -0.0786 | 5.1001
12.5 | 0.8618 | 0.17568 | -0.0823 | 4.9055
13 | 0.8849 | 0.18595 | -0.0847 | 4.7588
13.5 | 0.8944 | 0.1932 | -0.0885 | 4.6294
14 | 0.9118 | 0.20189 | -0.0921 | 4.5163
14.5 | 0.9307 | 0.21072 | -0.0958 | 4.4168
15 | 0.9538 | 0.2204 | -0.0991 | 4.3276
15.5 | 0.9808 | 0.23229 | -0.1017 | 4.2223
16 | 1.0005 | 0.24147 | -0.1058 | 4.1434
16.5 | 1.0161 | 0.24837 | -0.1109 | 4.0911
17 | 1.0297 | 0.25458 | -0.1169 | 4.0447
17.5 | 1.0499 | 0.26353 | -0.122 | 3.984
18 | 1.078 | 0.27677 | -0.125 | 3.8949
18.5 | 1.093 | 0.28169 | -0.1314 | 3.8802
19 | 1.1116 | 0.2895 | -0.1374 | 3.8397
19.5 | 1.142 | 0.30604 | -0.1396 | 3.7315
20 | 1.1531 | 0.30697 | -0.1482 | 3.7564

## 9. Re 100k Mach 0.00 (1)
BIGFOIL.COM POLAR EXPORT
NACA65-409 a=0.6
NACA65-409 a=0.6 |  |  |  | Cl Max: | 0.852 | at alpha= | 8 | deg
JavaFoil+Calcfoil stall+Eppler ext transition |  |  |  | L/D Max: | 50.828 | at alpha= | 3.5 | deg
Re: | 100000 |  |  | Cd Min: | 0.01098 | at alpha= | 0 | deg
Mach: | 0 |  |  | Cl=0 at alpha= | -2.7283 | deg
|  |  |  | @ Cl=0.1, Cd= | 0.033353
|  |  |  | @ Cl=0.4, Cd= | 0.012024
|  |  |  | @ Cl=0.6, Cd= | 0.013006
alpha (deg) | Cl | Cd | Cm | Cl/Cd
-15 | -0.279 | 0.32921 | -0.015 | -0.849
-14.5 | -0.296 | 0.30033 | -0.015 | -0.985
-14 | -0.312 | 0.25718 | -0.015 | -1.215
-13.5 | -0.329 | 0.23021 | -0.015 | -1.43
-13 | -0.346 | 0.21062 | -0.015 | -1.642
-12.5 | -0.362 | 0.19603 | -0.016 | -1.847
-12 | -0.377 | 0.17737 | -0.016 | -2.127
-11.5 | -0.391 | 0.16085 | -0.016 | -2.431
-11 | -0.403 | 0.141 | -0.016 | -2.856
-10.5 | -0.411 | 0.1314 | -0.016 | -3.131
-10 | -0.414 | 0.11794 | -0.016 | -3.508
-9.5 | -0.41 | 0.09945 | -0.017 | -4.122
-9 | -0.402 | 0.09209 | -0.017 | -4.368
-8.5 | -0.391 | 0.08376 | -0.017 | -4.664
-8 | -0.375 | 0.07393 | -0.017 | -5.07
-7.5 | -0.355 | 0.06763 | -0.018 | -5.248
-7 | -0.331 | 0.06139 | -0.018 | -5.388
-6.5 | -0.303 | 0.05607 | -0.018 | -5.399
-6 | -0.271 | 0.05168 | -0.019 | -5.241
-5.5 | -0.236 | 0.04778 | -0.019 | -4.933
-5 | -0.198 | 0.04538 | -0.02 | -4.355
-4.5 | -0.157 | 0.04311 | -0.021 | -3.642
-4 | -0.114 | 0.0404 | -0.021 | -2.832
-3.5 | -0.07 | 0.03833 | -0.022 | -1.832
-3 | -0.025 | 0.03653 | -0.023 | -0.681
-2.5 | 0.021 | 0.03509 | -0.023 | 0.607
-2 | 0.068 | 0.034 | -0.024 | 1.998
-1.5 | 0.115 | 0.03305 | -0.026 | 3.477
-1 | 0.201 | 0.01231 | -0.058 | 16.349
-0.5 | 0.26 | 0.01225 | -0.058 | 21.208
0 | 0.312 | 0.01098 | -0.059 | 28.374
0.5 | 0.367 | 0.01193 | -0.059 | 30.78
1 | 0.423 | 0.01209 | -0.059 | 35.001
1.5 | 0.479 | 0.01231 | -0.06 | 38.925
2 | 0.533 | 0.01259 | -0.06 | 42.329
2.5 | 0.587 | 0.01292 | -0.061 | 45.437
3 | 0.64 | 0.01327 | -0.061 | 48.242
3.5 | 0.693 | 0.01364 | -0.061 | 50.828
4 | 0.763 | 0.01688 | -0.064 | 45.183
4.5 | 0.664 | 0.03701 | -0.029 | 17.93
5 | 0.701 | 0.03941 | -0.027 | 17.8
5.5 | 0.738 | 0.04211 | -0.026 | 17.524
6 | 0.771 | 0.04547 | -0.025 | 16.96
6.5 | 0.801 | 0.04874 | -0.023 | 16.43
7 | 0.827 | 0.05328 | -0.023 | 15.516
7.5 | 0.844 | 0.05764 | -0.022 | 14.644
8 | 0.852 | 0.06425 | -0.022 | 13.261
8.5 | 0.852 | 0.06987 | -0.021 | 12.2
9 | 0.845 | 0.07637 | -0.021 | 11.068
9.5 | 0.831 | 0.08565 | -0.021 | 9.702
10 | 0.81 | 0.09442 | -0.021 | 8.583
10.5 | 0.784 | 0.10378 | -0.02 | 7.555
11 | 0.753 | 0.11143 | -0.02 | 6.762
11.5 | 0.719 | 0.1231 | -0.02 | 5.844
12 | 0.683 | 0.14392 | -0.019 | 4.747
12.5 | 0.646 | 0.15635 | -0.019 | 4.13
13 | 0.608 | 0.1627 | -0.021 | 3.736

## 10. Re 100k Mach 0.00 (2)
BIGFOIL.COM POLAR EXPORT
NACA65-409 a=0.6
NACA65-409 a=0.6 |  |  |  | Cl Max: | 1.0526 | at alpha= | 8 | deg
XFOIL ncrit=9 |  |  |  | L/D Max: | 47.5552 | at alpha= | 5 | deg
Re: | 100000 |  |  | Cd Min: | 0.24505 | at alpha= | -20 | deg
Mach: | 0 |  |  | Cl=0 at alpha= | -1.7878 | deg
|  |  |  | @ Cl=0.1, Cd= | 0.020121
|  |  |  | @ Cl=0.4, Cd= | 0.025141
|  |  |  | @ Cl=0.6, Cd= | 0.029061
alpha (deg) | Cl | Cd | Cm | Cl/Cd
-20 | -0.6876 | 0.24505 | 0.0422 | -2.806
-19.5 | -0.6699 | 0.23899 | 0.0378 | -2.803
-19 | -0.6524 | 0.23365 | 0.033 | -2.7922
-18.5 | -0.6376 | 0.23031 | 0.0276 | -2.7684
-18 | -0.627 | 0.22845 | 0.022 | -2.7446
-17.5 | -0.6181 | 0.22614 | 0.0167 | -2.7333
-17 | -0.5866 | 0.20806 | 0.0158 | -2.8194
-16.5 | -0.5669 | 0.19985 | 0.0133 | -2.8366
-16 | -0.5499 | 0.1932 | 0.0098 | -2.8463
-15.5 | -0.5341 | 0.18668 | 0.006 | -2.861
-15 | -0.5201 | 0.18103 | 0.0015 | -2.873
-14.5 | -0.5146 | 0.1782 | -0.0041 | -2.8878
-14 | -0.5108 | 0.17458 | -0.0097 | -2.9259
-13.5 | -0.4811 | 0.16009 | -0.0096 | -3.0052
-13 | -0.4632 | 0.15224 | -0.0116 | -3.0426
-12.5 | -0.4501 | 0.1455 | -0.0146 | -3.0935
-12 | -0.4401 | 0.13919 | -0.0185 | -3.1619
-11.5 | -0.4413 | 0.13512 | -0.0251 | -3.266
-11 | -0.4426 | 0.13041 | -0.0317 | -3.3939
-10.5 | -0.4079 | 0.11798 | -0.0275 | -3.4574
-10 | -0.406 | 0.11238 | -0.0329 | -3.6127
-9.5 | -0.415 | 0.10798 | -0.0414 | -3.8433
-9 | -0.386 | 0.09774 | -0.0374 | -3.9493
-8.5 | -0.3861 | 0.09191 | -0.0413 | -4.2008
-8 | -0.423 | 0.08951 | -0.04 | -4.7257
-7.5 | -0.4679 | 0.08776 | -0.0345 | -5.3316
-7 | -0.5027 | 0.08446 | -0.0359 | -5.9519
-6.5 | -0.5027 | 0.07729 | -0.0294 | -6.5041
-6 | -0.4696 | 0.06778 | -0.042 | -6.9283
-5.5 | -0.4289 | 0.05975 | -0.0473 | -7.1782
-5 | -0.3883 | 0.05306 | -0.052 | -7.3181
-3.5 | -0.2097 | 0.0324 | -0.062 | -6.4722
-3 | -0.1395 | 0.02829 | -0.0636 | -4.9311
-2.5 | -0.0843 | 0.02556 | -0.0631 | -3.2981
-2 | -0.0213 | 0.02374 | -0.0645 | -0.89722
-1.5 | 0.0289 | 0.02266 | -0.0639 | 1.2754
-1 | 0.116 | 0.01955 | -0.0688 | 5.9335
-0.5 | 0.1561 | 0.02029 | -0.0672 | 7.6934
0 | 0.2024 | 0.02114 | -0.0668 | 9.5743
0.5 | 0.2607 | 0.02205 | -0.0684 | 11.8231
1 | 0.3107 | 0.023 | -0.0686 | 13.5087
2 | 0.4012 | 0.02517 | -0.0675 | 15.9396
2.5 | 0.4519 | 0.02628 | -0.0678 | 17.1956
3 | 0.5037 | 0.02737 | -0.0682 | 18.4034
3.5 | 0.5559 | 0.02841 | -0.0684 | 19.5671
4 | 0.6135 | 0.02926 | -0.0691 | 20.9672
4.5 | 0.6911 | 0.0293 | -0.0718 | 23.587
5 | 0.8403 | 0.01767 | -0.0684 | 47.5552
5.5 | 0.8329 | 0.01891 | -0.0529 | 44.0455
6 | 0.8496 | 0.02255 | -0.047 | 37.6763
6.5 | 0.8865 | 0.0257 | -0.0437 | 34.4942
7 | 0.9482 | 0.03009 | -0.0437 | 31.5121
7.5 | 1.0093 | 0.03568 | -0.0429 | 28.2876
8 | 1.0526 | 0.04208 | -0.0402 | 25.0143

## 11. Re 100k Mach 0.10 (1)
BIGFOIL.COM POLAR EXPORT
NACA65-409 a=0.6
NACA65-409 a=0.6 |  |  |  | Cl Max: | 0.85 | at alpha= | 8 | deg
JavaFoil+Calcfoil stall+Eppler ext transition |  |  |  | L/D Max: | 50.861 | at alpha= | 3.5 | deg
Re: | 100000 |  |  | Cd Min: | 0.01102 | at alpha= | 0 | deg
Mach: | 0.1 |  |  | Cl=0 at alpha= | -2.7283 | deg
|  |  |  | @ Cl=0.1, Cd= | 0.033373
|  |  |  | @ Cl=0.4, Cd= | 0.012044
|  |  |  | @ Cl=0.6, Cd= | 0.17364
alpha (deg) | Cl | Cd | Cm | Cl/Cd
-15 | -0.24 | 0.34678 | -0.015 | -0.692
-14.5 | -0.258 | 0.31973 | -0.015 | -0.807
-14 | -0.277 | 0.29664 | -0.016 | -0.932
-13.5 | -0.296 | 0.26474 | -0.016 | -1.117
-13 | -0.315 | 0.23439 | -0.015 | -1.343
-12.5 | -0.334 | 0.21124 | -0.016 | -1.58
-12 | -0.352 | 0.1871 | -0.016 | -1.881
-11.5 | -0.369 | 0.16754 | -0.016 | -2.201
-11 | -0.384 | 0.15168 | -0.016 | -2.529
-10.5 | -0.396 | 0.1341 | -0.016 | -2.95
-10 | -0.401 | 0.12436 | -0.016 | -3.223
-9.5 | -0.4 | 0.10892 | -0.016 | -3.668
-9 | -0.394 | 0.09308 | -0.017 | -4.236
-8.5 | -0.385 | 0.08445 | -0.017 | -4.556
-8 | -0.371 | 0.07697 | -0.017 | -4.817
-7.5 | -0.352 | 0.0683 | -0.018 | -5.158
-7 | -0.329 | 0.06288 | -0.018 | -5.237
-6.5 | -0.302 | 0.05666 | -0.018 | -5.331
-6 | -0.271 | 0.05206 | -0.019 | -5.203
-5.5 | -0.236 | 0.04809 | -0.019 | -4.908
-5 | -0.198 | 0.04566 | -0.02 | -4.339
-4.5 | -0.158 | 0.04299 | -0.021 | -3.664
-4 | -0.115 | 0.04059 | -0.021 | -2.83
-3.5 | -0.071 | 0.03841 | -0.022 | -1.836
-3 | -0.025 | 0.03661 | -0.023 | -0.682
-2.5 | 0.021 | 0.03515 | -0.023 | 0.609
-2 | 0.068 | 0.03404 | -0.024 | 2.005
-1.5 | 0.115 | 0.03306 | -0.026 | 3.493
-1 | 0.202 | 0.0123 | -0.058 | 16.437
-0.5 | 0.261 | 0.01224 | -0.059 | 21.327
0 | 0.313 | 0.01102 | -0.059 | 28.402
0.5 | 0.369 | 0.01195 | -0.059 | 30.876
1 | 0.425 | 0.01212 | -0.06 | 35.084
1.5 | 0.481 | 0.01234 | -0.06 | 39.001
2 | 0.535 | 0.01263 | -0.06 | 42.408
2.5 | 0.59 | 0.01296 | -0.061 | 45.506
3 | 0.643 | 0.01332 | -0.061 | 48.28
3.5 | 0.697 | 0.0137 | -0.062 | 50.861
4 | 0.766 | 0.01695 | -0.064 | 45.194
4.5 | 0.667 | 0.03707 | -0.029 | 17.98
5 | 0.705 | 0.03943 | -0.027 | 17.875
5.5 | 0.741 | 0.04232 | -0.026 | 17.505
6 | 0.774 | 0.0453 | -0.025 | 17.078
6.5 | 0.803 | 0.04928 | -0.024 | 16.294
7 | 0.828 | 0.0531 | -0.023 | 15.597
7.5 | 0.844 | 0.05861 | -0.022 | 14.406
8 | 0.85 | 0.06478 | -0.021 | 13.123
8.5 | 0.848 | 0.06956 | -0.021 | 12.191
9 | 0.838 | 0.07698 | -0.021 | 10.882
9.5 | 0.82 | 0.08575 | -0.021 | 9.56
10 | 0.795 | 0.09613 | -0.019 | 8.267
10.5 | 0.764 | 0.10353 | -0.02 | 7.38
11 | 0.729 | 0.11896 | -0.02 | 6.125
11.5 | 0.69 | 0.13218 | -0.02 | 5.219
12 | 0.649 | 0.15222 | -0.019 | 4.262
12.5 | 0.607 | 0.15669 | -0.019 | 3.873
13 | 0.565 | 0.17364 | -0.022 | 3.254

## 12. Re 100k Mach 0.10 (2)
BIGFOIL.COM POLAR EXPORT
NACA65-409 a=0.6
NACA65-409 a=0.6 |  |  |  | Cl Max: | 1.085 | at alpha= | 8.5 | deg
XFOIL ncrit=9 |  |  |  | L/D Max: | 47.8049 | at alpha= | 5 | deg
Re: | 100000 |  |  | Cd Min: | 0.24574 | at alpha= | -20 | deg
Mach: | 0.1 |  |  | Cl=0 at alpha= | -1.7752 | deg
|  |  |  | @ Cl=0.1, Cd= | 0.019951
|  |  |  | @ Cl=0.4, Cd= | 0.02521
|  |  |  | @ Cl=0.6, Cd= | 0.029101
alpha (deg) | Cl | Cd | Cm | Cl/Cd
-20 | -0.6896 | 0.24574 | 0.0425 | -2.8062
-19.5 | -0.6717 | 0.23968 | 0.0381 | -2.8025
-19 | -0.6542 | 0.23456 | 0.0331 | -2.7891
-18.5 | -0.6398 | 0.23148 | 0.0277 | -2.764
-18 | -0.6292 | 0.22963 | 0.0221 | -2.7401
-17.5 | -0.6203 | 0.22726 | 0.0168 | -2.7295
-17 | -0.5867 | 0.208 | 0.0163 | -2.8207
-16.5 | -0.5676 | 0.20027 | 0.0135 | -2.8342
-16 | -0.5505 | 0.19361 | 0.0098 | -2.8433
-15.5 | -0.5345 | 0.18711 | 0.006 | -2.8566
-15 | -0.5209 | 0.18176 | 0.0013 | -2.8659
-14.5 | -0.5161 | 0.17916 | -0.0044 | -2.8807
-14 | -0.5116 | 0.17534 | -0.01 | -2.9178
-13.5 | -0.4792 | 0.16006 | -0.0093 | -2.9939
-13 | -0.4623 | 0.15254 | -0.0116 | -3.0307
-12.5 | -0.4493 | 0.14582 | -0.0148 | -3.0812
-12 | -0.4399 | 0.13972 | -0.0189 | -3.1484
-11.5 | -0.442 | 0.13589 | -0.0257 | -3.2526
-11 | -0.4251 | 0.12578 | -0.0269 | -3.3797
-10.5 | -0.4065 | 0.11831 | -0.0277 | -3.4359
-10 | -0.407 | 0.11311 | -0.0338 | -3.5983
-9.5 | -0.4158 | 0.10869 | -0.0422 | -3.8256
-9 | -0.3834 | 0.09808 | -0.0373 | -3.9091
-8.5 | -0.3868 | 0.09251 | -0.0422 | -4.1812
-8 | -0.4266 | 0.0905 | -0.0401 | -4.7138
-7.5 | -0.4709 | 0.08865 | -0.0353 | -5.3119
-7 | -0.5053 | 0.08547 | -0.0364 | -5.912
-6.5 | -0.5001 | 0.07816 | -0.028 | -6.3984
-6 | -0.4691 | 0.06841 | -0.041 | -6.8572
-5.5 | -0.4291 | 0.06041 | -0.047 | -7.1031
-5 | -0.3877 | 0.05359 | -0.0522 | -7.2346
-4.5 | -0.3508 | 0.04794 | -0.0553 | -7.3175
-3.5 | -0.2101 | 0.03265 | -0.0626 | -6.4349
-3 | -0.1434 | 0.02862 | -0.0635 | -5.0105
-2.5 | -0.0842 | 0.02571 | -0.0637 | -3.275
-2 | -0.0245 | 0.02392 | -0.0645 | -1.0242
-1.5 | 0.03 | 0.02276 | -0.0645 | 1.3181
-1 | 0.1085 | 0.01961 | -0.0677 | 5.5329
-0.5 | 0.1581 | 0.02036 | -0.0678 | 7.7652
0 | 0.2028 | 0.02122 | -0.067 | 9.557
0.5 | 0.2565 | 0.02215 | -0.0678 | 11.5801
1 | 0.3141 | 0.02309 | -0.0693 | 13.6033
1.5 | 0.356 | 0.02416 | -0.0681 | 14.7351
2 | 0.4025 | 0.02527 | -0.0678 | 15.928
2.5 | 0.4521 | 0.0264 | -0.0678 | 17.125
3 | 0.5037 | 0.0275 | -0.0681 | 18.3164
3.5 | 0.5576 | 0.02853 | -0.0685 | 19.5443
4 | 0.6178 | 0.02934 | -0.0695 | 21.0566
4.5 | 0.6998 | 0.02926 | -0.0727 | 23.9166
5 | 0.8428 | 0.01763 | -0.068 | 47.8049
5.5 | 0.8328 | 0.0193 | -0.0524 | 43.1503
6 | 0.8513 | 0.02275 | -0.0466 | 37.4198
6.5 | 0.8898 | 0.02597 | -0.0434 | 34.2626
7 | 0.9532 | 0.03049 | -0.0435 | 31.2627
7.5 | 1.0134 | 0.03619 | -0.0425 | 28.0022
8 | 1.0552 | 0.04274 | -0.0396 | 24.6888
8.5 | 1.085 | 0.05357 | -0.0347 | 20.2539

## 13. Re 100k Mach 0.25 (1)
BIGFOIL.COM POLAR EXPORT
NACA65-409 a=0.6
NACA65-409 a=0.6 |  |  |  | Cl Max: | 0.839 | at alpha= | 7.5 | deg
JavaFoil+Calcfoil stall+Eppler ext transition |  |  |  | L/D Max: | 50.961 | at alpha= | 3.5 | deg
Re: | 100000 |  |  | Cd Min: | 0.01178 | at alpha= | 0 | deg
Mach: | 0.25 |  |  | Cl=0 at alpha= | -2.7292 | deg
|  |  |  | @ Cl=0.1, Cd= | 0.033596
|  |  |  | @ Cl=0.4, Cd= | 0.23613
|  |  |  | @ Cl=0.6, Cd= | 0.23613
alpha (deg) | Cl | Cd | Cm | Cl/Cd
-13 | -0.058 | 0.19949 | -0.018 | -0.29
-12.5 | -0.055 | 0.18152 | -0.019 | -0.303
-12 | -0.052 | 0.5861 | -0.018 | -0.089
-11.5 | -0.149 | 0.37303 | -0.017 | -0.4
-11 | -0.205 | 0.29196 | -0.017 | -0.701
-10.5 | -0.251 | 0.21717 | -0.018 | -1.156
-10 | -0.285 | 0.18307 | -0.017 | -1.556
-9.5 | -0.308 | 0.13762 | -0.018 | -2.237
-9 | -0.324 | 0.13041 | -0.018 | -2.484
-8.5 | -0.333 | 0.09986 | -0.018 | -3.335
-8 | -0.335 | 0.08626 | -0.018 | -3.878
-7.5 | -0.329 | 0.07686 | -0.018 | -4.275
-7 | -0.315 | 0.0676 | -0.018 | -4.662
-6.5 | -0.295 | 0.06002 | -0.019 | -4.914
-6 | -0.268 | 0.05478 | -0.019 | -4.9
-5.5 | -0.237 | 0.04979 | -0.02 | -4.752
-5 | -0.2 | 0.04681 | -0.021 | -4.277
-4.5 | -0.16 | 0.04417 | -0.021 | -3.626
-4 | -0.117 | 0.04125 | -0.022 | -2.843
-3.5 | -0.072 | 0.03891 | -0.022 | -1.855
-3 | -0.026 | 0.03681 | -0.023 | -0.696
-2.5 | 0.022 | 0.03532 | -0.024 | 0.622
-2 | 0.07 | 0.03419 | -0.025 | 2.049
-1.5 | 0.119 | 0.03322 | -0.027 | 3.57
-1 | 0.208 | 0.01243 | -0.06 | 16.708
-0.5 | 0.268 | 0.01238 | -0.06 | 21.669
0 | 0.321 | 0.01178 | -0.06 | 27.228
0.5 | 0.378 | 0.01214 | -0.061 | 31.168
1 | 0.436 | 0.01232 | -0.061 | 35.373
1.5 | 0.493 | 0.01257 | -0.062 | 39.236
2 | 0.549 | 0.01288 | -0.062 | 42.599
2.5 | 0.604 | 0.01323 | -0.062 | 45.655
3 | 0.66 | 0.01359 | -0.063 | 48.548
3.5 | 0.714 | 0.01401 | -0.063 | 50.961
4 | 0.785 | 0.01736 | -0.065 | 45.195
4.5 | 0.683 | 0.03719 | -0.03 | 18.375
5 | 0.721 | 0.04003 | -0.027 | 18.012
5.5 | 0.756 | 0.04278 | -0.027 | 17.676
6 | 0.787 | 0.04649 | -0.025 | 16.928
6.5 | 0.813 | 0.05058 | -0.023 | 16.065
7 | 0.832 | 0.05574 | -0.023 | 14.932
7.5 | 0.839 | 0.06065 | -0.022 | 13.834
8 | 0.83 | 0.06808 | -0.022 | 12.19
8.5 | 0.807 | 0.0763 | -0.021 | 10.581
9 | 0.771 | 0.08871 | -0.021 | 8.692
9.5 | 0.721 | 0.10401 | -0.021 | 6.934
10 | 0.659 | 0.11982 | -0.02 | 5.5
10.5 | 0.586 | 0.14118 | -0.019 | 4.154
11 | 0.505 | 0.14392 | -0.021 | 3.512
11.5 | 0.418 | 0.17258 | -0.022 | 2.421
12 | 0.323 | 0.19693 | -0.023 | 1.643
12.5 | 0.214 | 0.23613 | -0.023 | 0.908

## 14. Re 100k Mach 0.25 (2)
BIGFOIL.COM POLAR EXPORT
NACA65-409 a=0.6
NACA65-409 a=0.6 |  |  |  | Cl Max: | 1.0646 | at alpha= | 8 | deg
XFOIL ncrit=9 |  |  |  | L/D Max: | 51.6577 | at alpha= | 5 | deg
Re: | 100000 |  |  | Cd Min: | 0.24977 | at alpha= | -20 | deg
Mach: | 0.25 |  |  | Cl=0 at alpha= | -1.7492 | deg
|  |  |  | @ Cl=0.1, Cd= | 0.01999
|  |  |  | @ Cl=0.4, Cd= | 0.025438
|  |  |  | @ Cl=0.6, Cd= | 0.029571
alpha (deg) | Cl | Cd | Cm | Cl/Cd
-20 | -0.7013 | 0.24977 | 0.0442 | -2.8078
-19.5 | -0.6826 | 0.24401 | 0.0393 | -2.7974
-19 | -0.6661 | 0.24064 | 0.0335 | -2.768
-18.5 | -0.6527 | 0.23824 | 0.0279 | -2.7397
-18 | -0.6419 | 0.23618 | 0.0223 | -2.7178
-17.5 | -0.6122 | 0.21883 | 0.0205 | -2.7976
-17 | -0.5907 | 0.20966 | 0.0179 | -2.8174
-16.5 | -0.572 | 0.20269 | 0.0142 | -2.822
-16 | -0.5541 | 0.19598 | 0.0101 | -2.8273
-15.5 | -0.5378 | 0.1899 | 0.0057 | -2.832
-15 | -0.528 | 0.18672 | -0.0001 | -2.8278
-14.5 | -0.5241 | 0.18421 | -0.0058 | -2.8451
-14 | -0.4953 | 0.17002 | -0.007 | -2.9132
-13.5 | -0.4742 | 0.16125 | -0.0088 | -2.9408
-13 | -0.4589 | 0.15425 | -0.012 | -2.975
-12.5 | -0.4465 | 0.14781 | -0.0158 | -3.0208
-12 | -0.4442 | 0.14383 | -0.0218 | -3.0884
-11.5 | -0.445 | 0.13979 | -0.0284 | -3.1833
-11 | -0.4095 | 0.12654 | -0.0253 | -3.2361
-10.5 | -0.4032 | 0.1207 | -0.0298 | -3.3405
-10 | -0.4121 | 0.11723 | -0.0382 | -3.5153
-9.5 | -0.3813 | 0.1062 | -0.0353 | -3.5904
-9 | -0.376 | 0.10013 | -0.0391 | -3.7551
-8.5 | -0.3981 | 0.09677 | -0.0467 | -4.1139
-8 | -0.3815 | 0.08877 | -0.0407 | -4.2976
-7.5 | -0.4241 | 0.08776 | -0.0325 | -4.8325
-7 | -0.466 | 0.08594 | -0.0263 | -5.4224
-6.5 | -0.4934 | 0.08162 | -0.0273 | -6.0451
-6 | -0.4609 | 0.07218 | -0.0369 | -6.3854
-5.5 | -0.4265 | 0.06351 | -0.0512 | -6.7155
-5 | -0.3882 | 0.05593 | -0.0537 | -6.9408
-4.5 | -0.3522 | 0.04996 | -0.0558 | -7.0496
-3.5 | -0.2087 | 0.03385 | -0.0662 | -6.1654
-3 | -0.1536 | 0.03016 | -0.065 | -5.0928
-2.5 | -0.0798 | 0.02649 | -0.0675 | -3.0125
-2 | -0.0307 | 0.02475 | -0.066 | -1.2404
-1.5 | 0.0305 | 0.02338 | -0.0667 | 1.3045
-1 | 0.1 | 0.01999 | -0.0679 | 5.0025
-0.5 | 0.1559 | 0.02081 | -0.0687 | 7.4916
0 | 0.2123 | 0.02166 | -0.0697 | 9.8015
0.5 | 0.2554 | 0.02262 | -0.0684 | 11.2909
1 | 0.3042 | 0.02366 | -0.0682 | 12.8571
1.5 | 0.3608 | 0.02473 | -0.0692 | 14.5896
2 | 0.4195 | 0.02579 | -0.0705 | 16.266
2.5 | 0.468 | 0.02693 | -0.0701 | 17.3784
3 | 0.5218 | 0.02804 | -0.0703 | 18.6091
3.5 | 0.5824 | 0.029 | -0.0713 | 20.0828
4 | 0.62 | 0.03022 | -0.0688 | 20.5162
4.5 | 0.6981 | 0.0303 | -0.071 | 23.0396
5 | 0.8601 | 0.01665 | -0.065 | 51.6577
5.5 | 0.8374 | 0.02073 | -0.05 | 40.3956
6 | 0.8596 | 0.0238 | -0.0443 | 36.1176
6.5 | 0.909 | 0.02746 | -0.0419 | 33.1027
7 | 0.9791 | 0.03272 | -0.0422 | 29.9236
7.5 | 1.0328 | 0.03895 | -0.0401 | 26.516
8 | 1.0646 | 0.04587 | -0.0361 | 23.2091

## 15. Re 100k Mach 0.50 (1)
BIGFOIL.COM POLAR EXPORT
NACA65-409 a=0.6
NACA65-409 a=0.6 |  |  |  | Cl Max: | 1.169 | at alpha= | 20 | deg
JavaFoil+Calcfoil stall+Eppler ext transition |  |  |  | L/D Max: | 48.992 | at alpha= | 3 | deg
Re: | 100000 |  |  | Cd Min: | 0.01254 | at alpha= | 0 | deg
Mach: | 0.5 |  |  | Cl=0 at alpha= | -2.7308 | deg
|  |  |  | @ Cl=0.1, Cd= | 0.034584
|  |  |  | @ Cl=0.4, Cd= | 0.012723
|  |  |  | @ Cl=0.6, Cd= | 0.013966
alpha (deg) | Cl | Cd | Cm | Cl/Cd
-20 | -0.917 | 0.32923 | -0.026 | -2.784
-19.5 | -0.891 | 0.32663 | -0.026 | -2.728
-19 | -0.865 | 0.32151 | -0.026 | -2.691
-18.5 | -0.839 | 0.31674 | -0.027 | -2.649
-18 | -0.811 | 0.30444 | -0.026 | -2.664
-17.5 | -0.785 | 0.29177 | -0.026 | -2.69
-17 | -0.759 | 0.27667 | -0.026 | -2.743
-16.5 | -0.733 | 0.27177 | -0.026 | -2.696
-16 | -0.706 | 0.27344 | -0.026 | -2.584
-15.5 | -0.68 | 0.26936 | -0.026 | -2.526
-15 | -0.653 | 0.24956 | -0.025 | -2.615
-14.5 | -0.626 | 0.22783 | -0.025 | -2.749
-14 | -0.6 | 0.22281 | -0.026 | -2.692
-13.5 | -0.573 | 0.23384 | -0.026 | -2.452
-13 | -0.547 | 0.21604 | -0.026 | -2.533
-12.5 | -0.521 | 0.2263 | -0.026 | -2.3
-12 | -0.494 | 0.20474 | -0.025 | -2.411
-11.5 | -0.467 | 0.20152 | -0.024 | -2.316
-11 | -0.44 | 0.19829 | -0.025 | -2.22
-10.5 | -0.414 | 0.19536 | -0.025 | -2.117
-10 | -0.387 | 0.17617 | -0.025 | -2.198
-9.5 | -0.361 | 0.17603 | -0.025 | -2.048
-9 | -0.334 | 0.15793 | -0.026 | -2.115
-8.5 | -0.307 | 0.15242 | -0.023 | -2.014
-8 | -0.28 | 0.14738 | -0.023 | -1.902
-7.5 | -0.254 | 0.14015 | -0.024 | -1.811
-7 | -0.227 | 0.13633 | -0.024 | -1.666
-6.5 | -0.201 | 0.13259 | -0.024 | -1.513
-6 | -0.174 | 0.1308 | -0.024 | -1.33
-5.5 | -0.147 | 0.12202 | -0.021 | -1.206
-5 | -0.121 | 0.10487 | -0.022 | -1.15
-4.5 | -0.154 | 0.05529 | -0.021 | -2.785
-4 | -0.123 | 0.04722 | -0.022 | -2.601
-3.5 | -0.078 | 0.04218 | -0.024 | -1.855
-3 | -0.028 | 0.03879 | -0.025 | -0.727
-2.5 | 0.024 | 0.03663 | -0.026 | 0.666
-2 | 0.078 | 0.03502 | -0.027 | 2.227
-1.5 | 0.132 | 0.03395 | -0.028 | 3.893
-1 | 0.187 | 0.03305 | -0.031 | 5.653
-0.5 | 0.3 | 0.01266 | -0.066 | 23.666
0 | 0.355 | 0.01254 | -0.067 | 28.314
0.5 | 0.419 | 0.0128 | -0.067 | 32.738
1 | 0.483 | 0.01328 | -0.068 | 36.358
1.5 | 0.546 | 0.01363 | -0.068 | 40.091
2 | 0.607 | 0.01401 | -0.068 | 43.359
2.5 | 0.67 | 0.01441 | -0.069 | 46.49
3 | 0.73 | 0.01491 | -0.07 | 48.992
3.5 | 0.808 | 0.01848 | -0.072 | 43.711
4 | 0.711 | 0.03606 | -0.034 | 19.723
4.5 | 0.75 | 0.03909 | -0.03 | 19.188
5 | 0.78 | 0.04238 | -0.028 | 18.417
5.5 | 0.794 | 0.04795 | -0.026 | 16.561
6 | 0.772 | 0.05668 | -0.024 | 13.624
6.5 | 0.485 | 0.1009 | -0.026 | 4.802
7 | 0.51 | 0.13323 | -0.025 | 3.83
7.5 | 0.536 | 0.12829 | -0.028 | 4.18
8 | 0.562 | 0.15166 | -0.029 | 3.707
8.5 | 0.588 | 0.15361 | -0.03 | 3.826
9 | 0.613 | 0.1488 | -0.031 | 4.123
9.5 | 0.64 | 0.16278 | -0.035 | 3.931
10 | 0.665 | 0.16632 | -0.035 | 4
10.5 | 0.691 | 0.1852 | -0.035 | 3.73
11 | 0.716 | 0.18949 | -0.035 | 3.779
11.5 | 0.741 | 0.20288 | -0.036 | 3.654
12 | 0.768 | 0.21815 | -0.039 | 3.519
12.5 | 0.793 | 0.22367 | -0.039 | 3.545
13 | 0.818 | 0.22492 | -0.04 | 3.636
13.5 | 0.843 | 0.23261 | -0.04 | 3.624
14 | 0.87 | 0.24162 | -0.044 | 3.6
14.5 | 0.895 | 0.24789 | -0.044 | 3.609
15 | 0.919 | 0.2639 | -0.044 | 3.483
15.5 | 0.944 | 0.25941 | -0.045 | 3.64
16 | 0.971 | 0.30109 | -0.048 | 3.225
16.5 | 0.996 | 0.3049 | -0.048 | 3.265
17 | 1.02 | 0.30954 | -0.048 | 3.296
17.5 | 1.045 | 0.31172 | -0.049 | 3.352
18 | 1.072 | 0.31887 | -0.052 | 3.363
18.5 | 1.096 | 0.31913 | -0.052 | 3.435
19 | 1.12 | 0.33115 | -0.053 | 3.384
19.5 | 1.145 | 0.33701 | -0.053 | 3.397
20 | 1.169 | 0.34472 | -0.054 | 3.392

## 16. Re 100k Mach 0.50 (2)
BIGFOIL.COM POLAR EXPORT
NACA65-409 a=0.6
NACA65-409 a=0.6 |  |  |  | Cl Max: | 1.0433 | at alpha= | 7.5 | deg
XFOIL ncrit=9 |  |  |  | L/D Max: | 42.9806 | at alpha= | 5 | deg
Re: | 100000 |  |  | Cd Min: | 0.28136 | at alpha= | -20 | deg
Mach: | 0.5 |  |  | Cl=0 at alpha= | -1.5889 | deg
|  |  |  | @ Cl=0.1, Cd= | 0.025063
|  |  |  | @ Cl=0.4, Cd= | 0.027843
|  |  |  | @ Cl=0.6, Cd= | 0.032686
alpha (deg) | Cl | Cd | Cm | Cl/Cd
-20 | -0.7667 | 0.28136 | 0.0496 | -2.725
-19 | -0.7162 | 0.25685 | 0.0405 | -2.7884
-18.5 | -0.6918 | 0.24692 | 0.0363 | -2.8017
-18 | -0.6684 | 0.23858 | 0.0315 | -2.8016
-17.5 | -0.6453 | 0.2307 | 0.0265 | -2.7971
-17 | -0.6225 | 0.22317 | 0.0213 | -2.7894
-16.5 | -0.6022 | 0.21791 | 0.0151 | -2.7635
-16 | -0.5887 | 0.21582 | 0.0083 | -2.7277
-15.5 | -0.567 | 0.2063 | 0.0036 | -2.7484
-15 | -0.5354 | 0.19214 | 0.0018 | -2.7865
-14.5 | -0.5133 | 0.18415 | -0.0022 | -2.7874
-14 | -0.4928 | 0.17672 | -0.0066 | -2.7886
-13.5 | -0.4773 | 0.17125 | -0.0122 | -2.7872
-13 | -0.4748 | 0.16941 | -0.019 | -2.8027
-12.5 | -0.4388 | 0.15468 | -0.0198 | -2.8368
-12 | -0.4184 | 0.14691 | -0.0228 | -2.848
-11.5 | -0.4146 | 0.14324 | -0.0291 | -2.8944
-11 | -0.3923 | 0.13322 | -0.0313 | -2.9448
-10.5 | -0.3729 | 0.12542 | -0.0336 | -2.9732
-10 | -0.3754 | 0.12179 | -0.0404 | -3.0824
-9.5 | -0.3505 | 0.11194 | -0.0408 | -3.1311
-9 | -0.3434 | 0.10615 | -0.0438 | -3.235
-8.5 | -0.3545 | 0.10178 | -0.0452 | -3.483
-8 | -0.3624 | 0.0976 | -0.0382 | -3.7131
-7.5 | -0.4029 | 0.09685 | -0.0333 | -4.16
-7 | -0.4617 | 0.09737 | -0.0298 | -4.7417
-6.5 | -0.4378 | 0.08864 | -0.0345 | -4.9391
-6 | -0.4154 | 0.07999 | -0.0419 | -5.1931
-5.5 | -0.3941 | 0.07265 | -0.0498 | -5.4246
-4.5 | -0.3526 | 0.0592 | -0.0541 | -5.9561
-3.5 | -0.2417 | 0.04097 | -0.0733 | -5.8994
-3 | -0.1807 | 0.0351 | -0.0747 | -5.1481
-2.5 | -0.1211 | 0.03132 | -0.0736 | -3.8665
-2 | -0.0435 | 0.02845 | -0.0751 | -1.529
-1.5 | 0.0094 | 0.02663 | -0.073 | 0.35299
-1 | 0.0707 | 0.0255 | -0.0723 | 2.7725
0 | 0.1962 | 0.02363 | -0.0716 | 8.303
0.5 | 0.2536 | 0.02473 | -0.0717 | 10.2548
1 | 0.3214 | 0.0259 | -0.0734 | 12.4093
1.5 | 0.3705 | 0.02713 | -0.0722 | 13.6565
2 | 0.4243 | 0.02843 | -0.0717 | 14.9244
2.5 | 0.4836 | 0.02973 | -0.0719 | 16.2664
3 | 0.5276 | 0.03117 | -0.0697 | 16.9265
3.5 | 0.5857 | 0.03244 | -0.0693 | 18.0549
4 | 0.649 | 0.03353 | -0.0689 | 19.3558
4.5 | 0.7292 | 0.03375 | -0.069 | 21.6059
5 | 0.8652 | 0.02013 | -0.0505 | 42.9806
5.5 | 0.8485 | 0.0249 | -0.0406 | 34.0763
6 | 0.8825 | 0.0282 | -0.0343 | 31.2943
6.5 | 0.985 | 0.03368 | -0.0346 | 29.2458
7 | 1.0329 | 0.04049 | -0.0314 | 25.51
7.5 | 1.0433 | 0.04719 | -0.0255 | 22.1085
8 | 1.029 | 0.05406 | -0.0195 | 19.0344
8.5 | 1.0051 | 0.0619 | -0.0161 | 16.2375
9 | 0.9759 | 0.07104 | -0.0157 | 13.7373
9.5 | 0.9505 | 0.08155 | -0.0182 | 11.6554
10 | 0.897 | 0.09721 | -0.0303 | 9.2274
10.5 | 0.881 | 0.11255 | -0.0398 | 7.8276
11 | 0.8886 | 0.12355 | -0.0424 | 7.1922
11.5 | 0.7256 | 0.13632 | -0.0499 | 5.3228
12 | 0.706 | 0.14315 | -0.0552 | 4.9319
12.5 | 0.7112 | 0.15104 | -0.0582 | 4.7087

## 17. Re 250k Mach 0.00 (1)
BIGFOIL.COM POLAR EXPORT
NACA65-409 a=0.6
NACA65-409 a=0.6 |  |  |  | Cl Max: | 0.863 | at alpha= | 5 | deg
JavaFoil+Calcfoil stall+Eppler ext transition |  |  |  | L/D Max: | 81.962 | at alpha= | 3.5 | deg
Re: | 250000 |  |  | Cd Min: | 0.00718 | at alpha= | 0 | deg
Mach: | 0 |  |  | Cl=0 at alpha= | -2.7283 | deg
|  |  |  | @ Cl=0.1, Cd= | 0.021037
|  |  |  | @ Cl=0.4, Cd= | 0.0073079
|  |  |  | @ Cl=0.6, Cd= | 0.0082268
alpha (deg) | Cl | Cd | Cm | Cl/Cd
-15 | -0.28 | 0.23665 | -0.016 | -1.181
-14.5 | -0.296 | 0.21789 | -0.017 | -1.358
-14 | -0.313 | 0.2002 | -0.017 | -1.561
-13.5 | -0.329 | 0.17696 | -0.016 | -1.861
-13 | -0.346 | 0.16502 | -0.016 | -2.097
-12.5 | -0.362 | 0.15063 | -0.016 | -2.404
-12 | -0.377 | 0.13694 | -0.017 | -2.756
-11.5 | -0.391 | 0.12644 | -0.016 | -3.093
-11 | -0.403 | 0.11477 | -0.017 | -3.509
-10.5 | -0.412 | 0.10479 | -0.017 | -3.927
-10 | -0.414 | 0.0957 | -0.017 | -4.324
-9.5 | -0.41 | 0.08234 | -0.017 | -4.978
-9 | -0.402 | 0.07553 | -0.017 | -5.326
-8.5 | -0.391 | 0.06956 | -0.017 | -5.616
-8 | -0.375 | 0.06299 | -0.017 | -5.952
-7.5 | -0.355 | 0.05842 | -0.018 | -6.076
-7 | -0.331 | 0.05401 | -0.018 | -6.126
-6.5 | -0.303 | 0.04992 | -0.019 | -6.065
-6 | -0.271 | 0.0463 | -0.019 | -5.852
-5.5 | -0.236 | 0.04303 | -0.02 | -5.48
-5 | -0.198 | 0.04039 | -0.021 | -4.894
-4.5 | -0.157 | 0.03835 | -0.021 | -4.096
-4 | -0.114 | 0.03634 | -0.022 | -3.149
-3.5 | -0.07 | 0.03454 | -0.022 | -2.033
-3 | -0.025 | 0.03268 | -0.023 | -0.761
-2.5 | 0.021 | 0.03141 | -0.024 | 0.679
-2 | 0.068 | 0.03027 | -0.026 | 2.247
-1.5 | 0.143 | 0.00863 | -0.058 | 16.536
-1 | 0.201 | 0.00853 | -0.059 | 23.585
-0.5 | 0.26 | 0.00929 | -0.06 | 27.956
0 | 0.318 | 0.00718 | -0.06 | 44.242
0.5 | 0.376 | 0.00727 | -0.06 | 51.63
1 | 0.433 | 0.00736 | -0.061 | 58.923
1.5 | 0.491 | 0.0075 | -0.061 | 65.471
2 | 0.547 | 0.00764 | -0.062 | 71.554
2.5 | 0.603 | 0.00826 | -0.062 | 72.951
3 | 0.658 | 0.00845 | -0.063 | 77.82
3.5 | 0.712 | 0.00869 | -0.063 | 81.962
4 | 0.766 | 0.01361 | -0.064 | 56.259
4.5 | 0.816 | 0.01417 | -0.064 | 57.547
5 | 0.863 | 0.0148 | -0.065 | 58.288
5.5 | 0.739 | 0.03869 | -0.03 | 19.112
6 | 0.772 | 0.04175 | -0.027 | 18.484
6.5 | 0.801 | 0.0447 | -0.025 | 17.926
7 | 0.827 | 0.04815 | -0.024 | 17.175
7.5 | 0.844 | 0.05179 | -0.023 | 16.304
8 | 0.852 | 0.05669 | -0.022 | 15.031
8.5 | 0.852 | 0.06121 | -0.022 | 13.926
9 | 0.845 | 0.06619 | -0.022 | 12.771
9.5 | 0.831 | 0.07294 | -0.022 | 11.395
10 | 0.81 | 0.07921 | -0.022 | 10.231

## 18. Re 250k Mach 0.00 (2)
BIGFOIL.COM POLAR EXPORT
NACA65-409 a=0.6
NACA65-409 a=0.6 |  |  |  | Cl Max: | 1.1134 | at alpha= | 9 | deg
XFOIL ncrit=9 |  |  |  | L/D Max: | 86.6239 | at alpha= | 4.5 | deg
Re: | 250000 |  |  | Cd Min: | 0.24477 | at alpha= | -20 | deg
Mach: | 0 |  |  | Cl=0 at alpha= | -3.1377 | deg
|  |  |  | @ Cl=0.1, Cd= | 0.013279
|  |  |  | @ Cl=0.4, Cd= | 0.0099189
|  |  |  | @ Cl=0.6, Cd= | 0.01101
alpha (deg) | Cl | Cd | Cm | Cl/Cd
-20 | -0.691 | 0.24477 | 0.0443 | -2.8231
-19.5 | -0.6733 | 0.23845 | 0.04 | -2.8237
-19 | -0.6552 | 0.23193 | 0.0357 | -2.825
-18.5 | -0.637 | 0.22574 | 0.0312 | -2.8218
-18 | -0.6205 | 0.2204 | 0.0261 | -2.8153
-17.5 | -0.6057 | 0.21509 | 0.0212 | -2.816
-17 | -0.5919 | 0.20955 | 0.0164 | -2.8246
-16 | -0.554 | 0.19151 | 0.0106 | -2.8928
-15.5 | -0.5372 | 0.18441 | 0.0077 | -2.9131
-15 | -0.5213 | 0.17762 | 0.0042 | -2.9349
-14.5 | -0.5059 | 0.17073 | 0.0006 | -2.9632
-14 | -0.4912 | 0.16377 | -0.0029 | -2.9993
-13.5 | -0.4773 | 0.1571 | -0.007 | -3.0382
-13 | -0.4724 | 0.15239 | -0.0133 | -3.0999
-12.5 | -0.461 | 0.14569 | -0.0176 | -3.1643
-12 | -0.4497 | 0.13514 | -0.0198 | -3.3277
-11.5 | -0.4311 | 0.1274 | -0.0207 | -3.3838
-11 | -0.4188 | 0.12054 | -0.0234 | -3.4744
-10.5 | -0.4078 | 0.11361 | -0.0266 | -3.5895
-10 | -0.398 | 0.10665 | -0.0301 | -3.7318
-9.5 | -0.3889 | 0.09976 | -0.0341 | -3.8984
-9 | -0.3835 | 0.09309 | -0.0413 | -4.1197
-8.5 | -0.3862 | 0.0873 | -0.0461 | -4.4238
-8 | -0.3537 | 0.07571 | -0.0663 | -4.6718
-7.5 | -0.3323 | 0.06204 | -0.0779 | -5.3562
-7 | -0.306 | 0.05632 | -0.0805 | -5.4332
-6.5 | -0.2856 | 0.04927 | -0.0833 | -5.7966
-6 | -0.2514 | 0.04558 | -0.0831 | -5.5156
-5.5 | -0.2281 | 0.03604 | -0.0837 | -6.3291
-5 | -0.1881 | 0.03137 | -0.0825 | -5.9962
-4.5 | -0.146 | 0.02735 | -0.0819 | -5.3382
-4 | -0.0991 | 0.02412 | -0.0817 | -4.1086
-3.5 | -0.0384 | 0.01811 | -0.0779 | -2.1204
-3 | 0.0146 | 0.01568 | -0.0773 | 0.93112
-2.5 | 0.0654 | 0.01396 | -0.0762 | 4.6848
-2 | 0.1172 | 0.01294 | -0.0757 | 9.0572
-1.5 | 0.1592 | 0.01033 | -0.0742 | 15.4114
-1 | 0.2094 | 0.00965 | -0.0708 | 21.6995
-0.5 | 0.3146 | 0.00952 | -0.0812 | 33.0462
0 | 0.3602 | 0.00976 | -0.08 | 36.9057
0.5 | 0.4078 | 0.00995 | -0.0787 | 40.9849
1 | 0.4566 | 0.01024 | -0.0778 | 44.5898
1.5 | 0.5069 | 0.01051 | -0.077 | 48.2303
2 | 0.5582 | 0.01075 | -0.0764 | 51.9256
2.5 | 0.6097 | 0.01107 | -0.0759 | 55.0768
3 | 0.6623 | 0.01116 | -0.0751 | 59.3459
3.5 | 0.7134 | 0.01074 | -0.0733 | 66.4246
4 | 0.762 | 0.0096 | -0.0697 | 79.375
4.5 | 0.8108 | 0.00936 | -0.0676 | 86.6239
5 | 0.8141 | 0.01332 | -0.0595 | 61.1186
5.5 | 0.8416 | 0.016 | -0.0554 | 52.6
6 | 0.8722 | 0.01833 | -0.0517 | 47.5832
6.5 | 0.9104 | 0.02036 | -0.0489 | 44.7151
7 | 0.9583 | 0.02475 | -0.0479 | 38.7192
7.5 | 1.0108 | 0.02822 | -0.0468 | 35.8186
8 | 1.0563 | 0.03251 | -0.0449 | 32.4915
8.5 | 1.0916 | 0.047 | -0.038 | 23.2255
9 | 1.1134 | 0.05369 | -0.0356 | 20.7376
9.5 | 1.0977 | 0.06703 | -0.0316 | 16.3762
10 | 1.0723 | 0.06751 | -0.0228 | 15.8836
10.5 | 1.0358 | 0.07414 | -0.0181 | 13.9709
11 | 0.9938 | 0.08294 | -0.0179 | 11.9822
11.5 | 0.9486 | 0.09513 | -0.0229 | 9.9716
12 | 0.9078 | 0.11188 | -0.0337 | 8.1141
12.5 | 0.8867 | 0.13044 | -0.046 | 6.7978
13 | 0.8787 | 0.14394 | -0.0537 | 6.1046
13.5 | 0.8792 | 0.15477 | -0.0593 | 5.6807
14 | 0.8914 | 0.16117 | -0.0608 | 5.5308

## 19. Re 250k Mach 0.10 (1)
BIGFOIL.COM POLAR EXPORT
NACA65-409 a=0.6
NACA65-409 a=0.6 |  |  |  | Cl Max: | 0.866 | at alpha= | 5 | deg
JavaFoil+Calcfoil stall+Eppler ext transition |  |  |  | L/D Max: | 81.925 | at alpha= | 3.5 | deg
Re: | 250000 |  |  | Cd Min: | 0.0072 | at alpha= | 0 | deg
Mach: | 0.1 |  |  | Cl=0 at alpha= | -2.7283 | deg
|  |  |  | @ Cl=0.1, Cd= | 0.021048
|  |  |  | @ Cl=0.4, Cd= | 0.0073151
|  |  |  | @ Cl=0.6, Cd= | 0.0082246
alpha (deg) | Cl | Cd | Cm | Cl/Cd
-15 | -0.24 | 0.18678 | -0.017 | -1.286
-14.5 | -0.258 | 0.17516 | -0.017 | -1.473
-14 | -0.277 | 0.1627 | -0.017 | -1.701
-13.5 | -0.296 | 0.20453 | -0.017 | -1.446
-13 | -0.315 | 0.17833 | -0.016 | -1.765
-12.5 | -0.334 | 0.16038 | -0.017 | -2.081
-12 | -0.352 | 0.14563 | -0.017 | -2.417
-11.5 | -0.369 | 0.13324 | -0.017 | -2.768
-11 | -0.384 | 0.12028 | -0.017 | -3.189
-10.5 | -0.396 | 0.10812 | -0.017 | -3.66
-10 | -0.401 | 0.09851 | -0.017 | -4.07
-9.5 | -0.4 | 0.08857 | -0.017 | -4.511
-9 | -0.394 | 0.07776 | -0.017 | -5.071
-8.5 | -0.385 | 0.07149 | -0.018 | -5.382
-8 | -0.371 | 0.06447 | -0.018 | -5.751
-7.5 | -0.352 | 0.05914 | -0.018 | -5.957
-7 | -0.329 | 0.05444 | -0.018 | -6.049
-6.5 | -0.302 | 0.05017 | -0.019 | -6.022
-6 | -0.271 | 0.04652 | -0.019 | -5.823
-5.5 | -0.236 | 0.04343 | -0.02 | -5.437
-5 | -0.198 | 0.04052 | -0.021 | -4.892
-4.5 | -0.158 | 0.0386 | -0.022 | -4.083
-4 | -0.115 | 0.03646 | -0.022 | -3.151
-3.5 | -0.071 | 0.03435 | -0.023 | -2.054
-3 | -0.025 | 0.03267 | -0.023 | -0.765
-2.5 | 0.021 | 0.03143 | -0.024 | 0.681
-2 | 0.068 | 0.03029 | -0.026 | 2.257
-1.5 | 0.143 | 0.00863 | -0.059 | 16.63
-1 | 0.202 | 0.00851 | -0.059 | 23.753
-0.5 | 0.261 | 0.00928 | -0.06 | 28.114
0 | 0.319 | 0.0072 | -0.06 | 44.371
0.5 | 0.377 | 0.00728 | -0.061 | 51.831
1 | 0.436 | 0.00737 | -0.061 | 59.084
1.5 | 0.493 | 0.00752 | -0.062 | 65.634
2 | 0.549 | 0.00766 | -0.062 | 71.68
2.5 | 0.605 | 0.00828 | -0.063 | 73.087
3 | 0.661 | 0.00848 | -0.063 | 77.906
3.5 | 0.715 | 0.00873 | -0.064 | 81.925
4 | 0.769 | 0.01367 | -0.064 | 56.266
4.5 | 0.819 | 0.01425 | -0.065 | 57.504
5 | 0.866 | 0.01491 | -0.065 | 58.105
5.5 | 0.742 | 0.03881 | -0.029 | 19.123
6 | 0.774 | 0.04174 | -0.027 | 18.55
6.5 | 0.804 | 0.04472 | -0.026 | 17.969
7 | 0.829 | 0.04819 | -0.025 | 17.193
7.5 | 0.844 | 0.05193 | -0.023 | 16.262
8 | 0.85 | 0.05725 | -0.022 | 14.853
8.5 | 0.848 | 0.06144 | -0.022 | 13.803
9 | 0.838 | 0.06703 | -0.022 | 12.5
9.5 | 0.82 | 0.07381 | -0.022 | 11.107
10 | 0.795 | 0.08304 | -0.021 | 9.572

## 20. Re 250k Mach 0.10 (2)
BIGFOIL.COM POLAR EXPORT
NACA65-409 a=0.6
NACA65-409 a=0.6 |  |  |  | Cl Max: | 1.0598 | at alpha= | 8 | deg
XFOIL ncrit=9 |  |  |  | L/D Max: | 86.887 | at alpha= | 4.5 | deg
Re: | 250000 |  |  | Cd Min: | 0.24547 | at alpha= | -20 | deg
Mach: | 0.1 |  |  | Cl=0 at alpha= | -3.1365 | deg
|  |  |  | @ Cl=0.1, Cd= | 0.013357
|  |  |  | @ Cl=0.4, Cd= | 0.0099743
|  |  |  | @ Cl=0.6, Cd= | 0.011038
alpha (deg) | Cl | Cd | Cm | Cl/Cd
-20 | -0.6932 | 0.24547 | 0.0446 | -2.824
-19.5 | -0.6752 | 0.23909 | 0.0403 | -2.824
-19 | -0.6569 | 0.23254 | 0.036 | -2.8249
-18.5 | -0.6386 | 0.22641 | 0.0314 | -2.8205
-18 | -0.6221 | 0.22112 | 0.0263 | -2.8134
-17.5 | -0.6072 | 0.21579 | 0.0213 | -2.8138
-17 | -0.5933 | 0.21022 | 0.0165 | -2.8223
-16 | -0.5544 | 0.19185 | 0.0108 | -2.8898
-15.5 | -0.5376 | 0.18483 | 0.0078 | -2.9086
-15 | -0.5215 | 0.17802 | 0.0042 | -2.9294
-14.5 | -0.5059 | 0.1711 | 0.0007 | -2.9568
-14 | -0.491 | 0.16412 | -0.003 | -2.9917
-13.5 | -0.4772 | 0.1576 | -0.0072 | -3.0279
-13 | -0.4722 | 0.15288 | -0.0135 | -3.0887
-12.5 | -0.4605 | 0.1461 | -0.0178 | -3.152
-12 | -0.4462 | 0.13518 | -0.0191 | -3.3008
-11.5 | -0.4294 | 0.12776 | -0.0207 | -3.361
-11 | -0.4172 | 0.12089 | -0.0235 | -3.4511
-10.5 | -0.4062 | 0.11393 | -0.0267 | -3.5653
-10 | -0.3961 | 0.10696 | -0.0302 | -3.7033
-9.5 | -0.387 | 0.1001 | -0.0344 | -3.8661
-9 | -0.3815 | 0.09357 | -0.0419 | -4.0772
-8.5 | -0.3842 | 0.08783 | -0.0462 | -4.3744
-8 | -0.3511 | 0.07616 | -0.0665 | -4.61
-7.5 | -0.3303 | 0.06317 | -0.0766 | -5.2287
-7 | -0.3042 | 0.05706 | -0.0802 | -5.3312
-6.5 | -0.2844 | 0.04986 | -0.0834 | -5.704
-6 | -0.2516 | 0.04605 | -0.0835 | -5.4636
-5.5 | -0.2286 | 0.0365 | -0.0841 | -6.263
-5 | -0.1887 | 0.03173 | -0.083 | -5.9471
-4.5 | -0.1468 | 0.02763 | -0.0823 | -5.3131
-4 | -0.0998 | 0.0243 | -0.0821 | -4.107
-3.5 | -0.0386 | 0.01827 | -0.0785 | -2.1128
-3 | 0.0145 | 0.01581 | -0.0777 | 0.91714
-2.5 | 0.0657 | 0.01405 | -0.0767 | 4.6762
-2 | 0.1177 | 0.013 | -0.0761 | 9.0538
-1.5 | 0.1611 | 0.01049 | -0.0749 | 15.3575
-1 | 0.2068 | 0.00969 | -0.0705 | 21.3416
0 | 0.3622 | 0.0098 | -0.0804 | 36.9592
0.5 | 0.4099 | 0.01002 | -0.0792 | 40.9082
1 | 0.459 | 0.01027 | -0.0782 | 44.6933
1.5 | 0.5093 | 0.01057 | -0.0774 | 48.1835
2 | 0.5611 | 0.01079 | -0.0767 | 52.0019
2.5 | 0.6128 | 0.01112 | -0.0763 | 55.1079
3 | 0.6654 | 0.01125 | -0.0755 | 59.1467
3.5 | 0.7173 | 0.01072 | -0.0735 | 66.9123
4 | 0.766 | 0.00963 | -0.0699 | 79.5431
4.5 | 0.815 | 0.00938 | -0.0677 | 86.887
5 | 0.8139 | 0.01376 | -0.059 | 59.1497
5.5 | 0.8444 | 0.01614 | -0.0552 | 52.3172
6 | 0.8748 | 0.01847 | -0.0514 | 47.3633
6.5 | 0.913 | 0.0206 | -0.0485 | 44.3204
7 | 0.9622 | 0.02499 | -0.0476 | 38.5034
7.5 | 1.0151 | 0.02868 | -0.0464 | 35.394
8 | 1.0598 | 0.03331 | -0.0442 | 31.8163

## 21. Re 250k Mach 0.25 (1)
BIGFOIL.COM POLAR EXPORT
NACA65-409 a=0.6
NACA65-409 a=0.6 |  |  |  | Cl Max: | 0.885 | at alpha= | 5 | deg
JavaFoil+Calcfoil stall+Eppler ext transition |  |  |  | L/D Max: | 82.813 | at alpha= | 3.5 | deg
Re: | 250000 |  |  | Cd Min: | 0.00735 | at alpha= | 0.5 | deg
Mach: | 0.25 |  |  | Cl=0 at alpha= | -2.7292 | deg
|  |  |  | @ Cl=0.1, Cd= | 0.021934
|  |  |  | @ Cl=0.4, Cd= | 0.0073744
|  |  |  | @ Cl=0.6, Cd= | 0.0081883
alpha (deg) | Cl | Cd | Cm | Cl/Cd
-13 | -0.058 | 0.15981 | -0.019 | -0.362
-12.5 | -0.055 | 0.14209 | -0.019 | -0.387
-12 | -0.052 | 0.14288 | -0.019 | -0.366
-11.5 | -0.149 | 0.13239 | -0.019 | -1.127
-11 | -0.205 | 0.12003 | -0.019 | -1.706
-10.5 | -0.251 | 0.15987 | -0.018 | -1.57
-10 | -0.285 | 0.14038 | -0.018 | -2.031
-9.5 | -0.308 | 0.10689 | -0.018 | -2.88
-9 | -0.324 | 0.09931 | -0.018 | -3.263
-8.5 | -0.333 | 0.08175 | -0.018 | -4.075
-8 | -0.335 | 0.07118 | -0.018 | -4.701
-7.5 | -0.329 | 0.06428 | -0.018 | -5.112
-7 | -0.315 | 0.05843 | -0.019 | -5.394
-6.5 | -0.295 | 0.05257 | -0.019 | -5.61
-6 | -0.268 | 0.04822 | -0.02 | -5.568
-5.5 | -0.237 | 0.04458 | -0.02 | -5.309
-5 | -0.2 | 0.04134 | -0.021 | -4.845
-4.5 | -0.16 | 0.03907 | -0.022 | -4.101
-4 | -0.117 | 0.03674 | -0.022 | -3.192
-3.5 | -0.072 | 0.03461 | -0.023 | -2.086
-3 | -0.026 | 0.03287 | -0.024 | -0.779
-2.5 | 0.022 | 0.03158 | -0.025 | 0.696
-2 | 0.07 | 0.0304 | -0.027 | 2.308
-1.5 | 0.147 | 0.00867 | -0.06 | 16.994
-1 | 0.208 | 0.0094 | -0.061 | 22.105
-0.5 | 0.268 | 0.00929 | -0.061 | 28.876
0 | 0.328 | 0.00795 | -0.062 | 41.267
0.5 | 0.388 | 0.00735 | -0.062 | 52.756
1 | 0.447 | 0.00747 | -0.063 | 59.835
1.5 | 0.506 | 0.00762 | -0.063 | 66.427
2 | 0.563 | 0.00778 | -0.064 | 72.457
2.5 | 0.621 | 0.00842 | -0.064 | 73.761
3 | 0.678 | 0.00864 | -0.065 | 78.417
3.5 | 0.733 | 0.00885 | -0.065 | 82.813
4 | 0.788 | 0.01401 | -0.066 | 56.254
4.5 | 0.838 | 0.01469 | -0.066 | 57.068
5 | 0.885 | 0.01533 | -0.067 | 57.713
5.5 | 0.757 | 0.03928 | -0.029 | 19.282
6 | 0.788 | 0.04225 | -0.027 | 18.638
6.5 | 0.813 | 0.04585 | -0.025 | 17.732
7 | 0.832 | 0.04962 | -0.023 | 16.778
7.5 | 0.839 | 0.0544 | -0.023 | 15.425
8 | 0.83 | 0.05978 | -0.022 | 13.886
8.5 | 0.807 | 0.06578 | -0.022 | 12.276
9 | 0.771 | 0.07441 | -0.021 | 10.363
9.5 | 0.721 | 0.08368 | -0.022 | 8.62
10 | 0.659 | 0.0945 | -0.021 | 6.975

## 22. Re 250k Mach 0.25 (2)
BIGFOIL.COM POLAR EXPORT
NACA65-409 a=0.6
NACA65-409 a=0.6 |  |  |  | Cl Max: | 1.0852 | at alpha= | 8.5 | deg
XFOIL ncrit=9 |  |  |  | L/D Max: | 86.7983 | at alpha= | 4.5 | deg
Re: | 250000 |  |  | Cd Min: | 0.24947 | at alpha= | -20 | deg
Mach: | 0.25 |  |  | Cl=0 at alpha= | -3.1255 | deg
|  |  |  | @ Cl=0.1, Cd= | 0.01383
|  |  |  | @ Cl=0.4, Cd= | 0.01015
|  |  |  | @ Cl=0.6, Cd= | 0.011254
alpha (deg) | Cl | Cd | Cm | Cl/Cd
-20 | -0.7053 | 0.24947 | 0.0467 | -2.8272
-19.5 | -0.6863 | 0.24281 | 0.0421 | -2.8265
-19 | -0.6666 | 0.23624 | 0.0374 | -2.8217
-18.5 | -0.6482 | 0.2305 | 0.0322 | -2.8121
-18 | -0.6317 | 0.22522 | 0.0269 | -2.8048
-17.5 | -0.6162 | 0.2197 | 0.0219 | -2.8047
-16.5 | -0.5763 | 0.20159 | 0.0152 | -2.8588
-16 | -0.5577 | 0.19416 | 0.0119 | -2.8724
-15.5 | -0.5403 | 0.18719 | 0.0083 | -2.8864
-15 | -0.5231 | 0.18021 | 0.0045 | -2.9027
-14.5 | -0.5065 | 0.17315 | 0.0007 | -2.9252
-14 | -0.4903 | 0.16615 | -0.0032 | -2.9509
-13.5 | -0.4783 | 0.16063 | -0.0085 | -2.9777
-13 | -0.4715 | 0.15541 | -0.0143 | -3.0339
-12.5 | -0.4562 | 0.14501 | -0.0167 | -3.146
-12 | -0.4362 | 0.13666 | -0.018 | -3.1919
-11.5 | -0.4221 | 0.12962 | -0.0208 | -3.2564
-11 | -0.4095 | 0.12263 | -0.024 | -3.3393
-10.5 | -0.3978 | 0.11559 | -0.0274 | -3.4415
-10 | -0.3871 | 0.10866 | -0.0316 | -3.5625
-9.5 | -0.3789 | 0.10238 | -0.0376 | -3.7009
-9 | -0.3711 | 0.09583 | -0.044 | -3.8725
-8.5 | -0.3741 | 0.09024 | -0.047 | -4.1456
-8 | -0.3505 | 0.07769 | -0.0571 | -4.5115
-7.5 | -0.3154 | 0.06959 | -0.0664 | -4.5323
-7 | -0.2936 | 0.06037 | -0.079 | -4.8633
-6.5 | -0.2751 | 0.05392 | -0.0849 | -5.102
-6 | -0.2606 | 0.04481 | -0.086 | -5.8157
-5.5 | -0.2305 | 0.03905 | -0.0859 | -5.9027
-5 | -0.1915 | 0.03358 | -0.0855 | -5.7028
-4.5 | -0.1494 | 0.02912 | -0.085 | -5.1305
-4 | -0.1035 | 0.02534 | -0.0844 | -4.0845
-3.5 | -0.0406 | 0.01919 | -0.0812 | -2.1157
-3 | 0.0136 | 0.0165 | -0.0799 | 0.82424
-2.5 | 0.0673 | 0.0145 | -0.0792 | 4.6414
-2 | 0.1205 | 0.01341 | -0.0781 | 8.9858
-1.5 | 0.1746 | 0.01242 | -0.0779 | 14.058
-1 | 0.2045 | 0.00994 | -0.0714 | 20.5734
0 | 0.3729 | 0.00997 | -0.0826 | 37.4022
0.5 | 0.4212 | 0.01029 | -0.0815 | 40.9329
1 | 0.4718 | 0.0105 | -0.0802 | 44.9333
1.5 | 0.523 | 0.01085 | -0.0795 | 48.2028
2 | 0.5758 | 0.01116 | -0.0788 | 51.595
2.5 | 0.6301 | 0.01137 | -0.0781 | 55.4178
3 | 0.6837 | 0.01156 | -0.0772 | 59.1436
3.5 | 0.7373 | 0.01079 | -0.0746 | 68.3318
4 | 0.7886 | 0.00974 | -0.0711 | 80.9651
4.5 | 0.835 | 0.00962 | -0.0676 | 86.7983
5 | 0.824 | 0.01491 | -0.0578 | 55.2649
5.5 | 0.8577 | 0.01688 | -0.0539 | 50.8116
6 | 0.8866 | 0.01933 | -0.0494 | 45.8665
6.5 | 0.9273 | 0.02189 | -0.0464 | 42.3618
7 | 0.9841 | 0.02665 | -0.0458 | 36.9268
7.5 | 1.0359 | 0.03122 | -0.0439 | 33.1807
8 | 1.0722 | 0.03732 | -0.0403 | 28.7299
8.5 | 1.0852 | 0.04626 | -0.035 | 23.4587
9 | 1.0813 | 0.0582 | -0.0272 | 18.579
9.5 | 1.0639 | 0.06438 | -0.0217 | 16.5253
10 | 1.0395 | 0.07113 | -0.0179 | 14.6141
12 | 0.9075 | 0.11797 | -0.0327 | 7.6926
12.5 | 0.8865 | 0.13394 | -0.0444 | 6.6186
13 | 0.8784 | 0.14961 | -0.0565 | 5.8713
13.5 | 0.8783 | 0.16196 | -0.0648 | 5.4229

## 23. Re 250k Mach 0.50 (1)
BIGFOIL.COM POLAR EXPORT
NACA65-409 a=0.6
NACA65-409 a=0.6 |  |  |  | Cl Max: | 1.17 | at alpha= | 20 | deg
JavaFoil+Calcfoil stall+Eppler ext transition |  |  |  | L/D Max: | 79.746 | at alpha= | 3 | deg
Re: | 250000 |  |  | Cd Min: | 0.00793 | at alpha= | 1 | deg
Mach: | 0.5 |  |  | Cl=0 at alpha= | -2.7308 | deg
|  |  |  | @ Cl=0.1, Cd= | 0.031482
|  |  |  | @ Cl=0.4, Cd= | 0.0083789
|  |  |  | @ Cl=0.6, Cd= | 0.0085774
alpha (deg) | Cl | Cd | Cm | Cl/Cd
-20 | -0.917 | 0.25685 | -0.026 | -3.569
-19.5 | -0.891 | 0.2531 | -0.026 | -3.52
-19 | -0.865 | 0.24805 | -0.026 | -3.488
-18.5 | -0.839 | 0.24328 | -0.027 | -3.45
-18 | -0.811 | 0.22902 | -0.026 | -3.542
-17.5 | -0.785 | 0.22278 | -0.026 | -3.523
-17 | -0.759 | 0.21279 | -0.026 | -3.567
-16.5 | -0.733 | 0.20812 | -0.026 | -3.521
-16 | -0.707 | 0.21558 | -0.026 | -3.277
-15.5 | -0.68 | 0.21147 | -0.027 | -3.217
-15 | -0.653 | 0.18772 | -0.025 | -3.476
-14.5 | -0.626 | 0.17777 | -0.025 | -3.523
-14 | -0.6 | 0.17327 | -0.026 | -3.463
-13.5 | -0.573 | 0.17499 | -0.026 | -3.277
-13 | -0.547 | 0.16045 | -0.026 | -3.41
-12.5 | -0.521 | 0.1677 | -0.026 | -3.104
-12 | -0.494 | 0.15581 | -0.026 | -3.17
-11.5 | -0.467 | 0.15099 | -0.024 | -3.091
-11 | -0.44 | 0.1478 | -0.025 | -2.978
-10.5 | -0.414 | 0.14484 | -0.025 | -2.856
-10 | -0.387 | 0.13359 | -0.025 | -2.899
-9.5 | -0.361 | 0.13395 | -0.025 | -2.692
-9 | -0.334 | 0.11862 | -0.026 | -2.816
-8.5 | -0.307 | 0.1123 | -0.023 | -2.733
-8 | -0.28 | 0.10849 | -0.024 | -2.584
-7.5 | -0.254 | 0.10416 | -0.024 | -2.437
-7 | -0.227 | 0.10077 | -0.024 | -2.255
-6.5 | -0.201 | 0.09765 | -0.024 | -2.054
-6 | -0.174 | 0.09603 | -0.025 | -1.812
-5.5 | -0.147 | 0.08951 | -0.022 | -1.645
-5 | -0.121 | 0.07692 | -0.022 | -1.568
-4.5 | -0.154 | 0.04617 | -0.021 | -3.336
-4 | -0.123 | 0.0404 | -0.023 | -3.041
-3.5 | -0.078 | 0.0368 | -0.025 | -2.126
-3 | -0.028 | 0.03402 | -0.026 | -0.829
-2.5 | 0.024 | 0.03322 | -0.027 | 0.734
-2 | 0.078 | 0.03193 | -0.028 | 2.444
-1.5 | 0.132 | 0.03083 | -0.031 | 4.293
-1 | 0.232 | 0.00964 | -0.068 | 24.07
-0.5 | 0.3 | 0.00955 | -0.068 | 31.36
0 | 0.365 | 0.00831 | -0.069 | 43.867
0.5 | 0.431 | 0.00844 | -0.069 | 51.02
1 | 0.496 | 0.00793 | -0.07 | 62.554
1.5 | 0.562 | 0.00813 | -0.07 | 69.106
2 | 0.624 | 0.00886 | -0.071 | 70.472
2.5 | 0.688 | 0.00913 | -0.071 | 75.378
3 | 0.75 | 0.0094 | -0.072 | 79.746
3.5 | 0.812 | 0.0149 | -0.073 | 54.452
4 | 0.867 | 0.01583 | -0.073 | 54.77
4.5 | 0.751 | 0.03575 | -0.034 | 21.015
5 | 0.781 | 0.03893 | -0.03 | 20.063
5.5 | 0.794 | 0.04278 | -0.028 | 18.571
6 | 0.772 | 0.04906 | -0.024 | 15.74
6.5 | 0.485 | 0.07937 | -0.026 | 6.106
7 | 0.51 | 0.10028 | -0.026 | 5.089
7.5 | 0.536 | 0.10091 | -0.029 | 5.316
8 | 0.562 | 0.11358 | -0.03 | 4.95
8.5 | 0.588 | 0.11562 | -0.03 | 5.084
9 | 0.614 | 0.11162 | -0.031 | 5.496
9.5 | 0.64 | 0.12273 | -0.035 | 5.214
10 | 0.665 | 0.12589 | -0.035 | 5.286
10.5 | 0.691 | 0.13507 | -0.035 | 5.114
11 | 0.716 | 0.13884 | -0.035 | 5.157
11.5 | 0.741 | 0.15082 | -0.036 | 4.916
12 | 0.768 | 0.16479 | -0.039 | 4.66
12.5 | 0.793 | 0.16982 | -0.04 | 4.669
13 | 0.818 | 0.17161 | -0.04 | 4.766
13.5 | 0.843 | 0.17397 | -0.041 | 4.846
14 | 0.87 | 0.18105 | -0.044 | 4.805
14.5 | 0.895 | 0.1865 | -0.044 | 4.798
15 | 0.919 | 0.19693 | -0.044 | 4.668
15.5 | 0.945 | 0.20023 | -0.045 | 4.717
16 | 0.971 | 0.22586 | -0.048 | 4.3
16.5 | 0.996 | 0.23029 | -0.048 | 4.324
17 | 1.02 | 0.22766 | -0.049 | 4.481
17.5 | 1.045 | 0.2391 | -0.049 | 4.37
18 | 1.072 | 0.24134 | -0.052 | 4.443
18.5 | 1.096 | 0.24325 | -0.052 | 4.507
19 | 1.121 | 0.25033 | -0.053 | 4.476
19.5 | 1.145 | 0.25544 | -0.053 | 4.482
20 | 1.17 | 0.26885 | -0.054 | 4.351

## 24. Re 250k Mach 0.50 (2)
BIGFOIL.COM POLAR EXPORT
NACA65-409 a=0.6
NACA65-409 a=0.6 |  |  |  | Cl Max: | 1.163 | at alpha= | 20 | deg
XFOIL ncrit=9 |  |  |  | L/D Max: | 85.7741 | at alpha= | 4 | deg
Re: | 250000 |  |  | Cd Min: | 0.30844 | at alpha= | 20 | deg
Mach: | 0.5 |  |  | Cl=0 at alpha= | -3.0968 | deg
|  |  |  | @ Cl=0.1, Cd= | 0.016021
|  |  |  | @ Cl=0.4, Cd= | 0.011164
|  |  |  | @ Cl=0.6, Cd= | 0.012501
alpha (deg) | Cl | Cd | Cm | Cl/Cd
-20 | -0.7651 | 0.27091 | 0.0558 | -2.8242
-19.5 | -0.7428 | 0.26517 | 0.0491 | -2.8012
-18 | -0.6734 | 0.23856 | 0.0338 | -2.8228
-17.5 | -0.6502 | 0.2299 | 0.0293 | -2.8282
-17 | -0.6275 | 0.22192 | 0.0245 | -2.8276
-16.5 | -0.6047 | 0.214 | 0.0197 | -2.8257
-16 | -0.5822 | 0.20612 | 0.0148 | -2.8246
-15.5 | -0.56 | 0.19826 | 0.0101 | -2.8246
-15 | -0.5377 | 0.1908 | 0.0049 | -2.8181
-14.5 | -0.5197 | 0.18506 | -0.0013 | -2.8083
-14 | -0.5043 | 0.17903 | -0.007 | -2.8168
-13 | -0.4572 | 0.15878 | -0.0125 | -2.8795
-12.5 | -0.4381 | 0.15123 | -0.0164 | -2.8969
-12 | -0.4197 | 0.14372 | -0.0204 | -2.9203
-11.5 | -0.4023 | 0.13633 | -0.0247 | -2.9509
-11 | -0.39 | 0.13046 | -0.0307 | -2.9894
-10.5 | -0.3787 | 0.12416 | -0.0366 | -3.0501
-10 | -0.3647 | 0.11697 | -0.0418 | -3.1179
-9.5 | -0.3484 | 0.10709 | -0.0437 | -3.2533
-9 | -0.3318 | 0.09989 | -0.0444 | -3.3217
-8.5 | -0.3073 | 0.09236 | -0.0518 | -3.3272
-8 | -0.2755 | 0.0842 | -0.069 | -3.272
-7.5 | -0.2559 | 0.07628 | -0.0803 | -3.3547
-7 | -0.245 | 0.06788 | -0.0788 | -3.6093
-6.5 | -0.2424 | 0.06205 | -0.0805 | -3.9065
-6 | -0.2334 | 0.0552 | -0.0862 | -4.2283
-5.5 | -0.216 | 0.0497 | -0.0937 | -4.3461
-5 | -0.1916 | 0.041 | -0.0941 | -4.6732
-4.5 | -0.1554 | 0.0352 | -0.0954 | -4.4148
-4 | -0.1119 | 0.03023 | -0.095 | -3.7016
-3.5 | -0.0471 | 0.02393 | -0.0926 | -1.9682
-3 | 0.0113 | 0.02002 | -0.0912 | 0.56444
-2.5 | 0.0721 | 0.01679 | -0.0899 | 4.2942
-2 | 0.1323 | 0.01513 | -0.0886 | 8.7442
-1.5 | 0.1922 | 0.01397 | -0.0874 | 13.7581
-1 | 0.239 | 0.01165 | -0.0854 | 20.515
-0.5 | 0.3445 | 0.01098 | -0.09 | 31.3752
0 | 0.417 | 0.01122 | -0.0928 | 37.1658
0.5 | 0.4691 | 0.01145 | -0.0907 | 40.9694
1 | 0.5211 | 0.01197 | -0.089 | 43.5338
1.5 | 0.5775 | 0.01238 | -0.0876 | 46.6478
2 | 0.6372 | 0.0127 | -0.0865 | 50.1732
2.5 | 0.6954 | 0.01315 | -0.0852 | 52.8821
3 | 0.7567 | 0.01336 | -0.0837 | 56.6392
3.5 | 0.826 | 0.01105 | -0.079 | 74.7511
4 | 0.8809 | 0.01027 | -0.0737 | 85.7741
4.5 | 0.8512 | 0.01486 | -0.0594 | 57.2813
5 | 0.8631 | 0.01751 | -0.0511 | 49.2918
5.5 | 0.8812 | 0.02022 | -0.0441 | 43.5806
6 | 0.9116 | 0.02346 | -0.0385 | 38.8576
6.5 | 0.9809 | 0.02737 | -0.0358 | 35.8385
7 | 1.0278 | 0.03338 | -0.0326 | 30.7909
7.5 | 1.0376 | 0.04037 | -0.0268 | 25.7023
8 | 1.0264 | 0.04703 | -0.0209 | 21.8244
8.5 | 1.0044 | 0.05452 | -0.0172 | 18.4226
9 | 0.9735 | 0.06376 | -0.0168 | 15.2682
9.5 | 0.944 | 0.07415 | -0.0196 | 12.731
10 | 0.9135 | 0.08668 | -0.0262 | 10.5388
10.5 | 0.8935 | 0.1005 | -0.0349 | 8.8905
11 | 0.8777 | 0.12502 | -0.0511 | 7.0205
11.5 | 0.8865 | 0.13421 | -0.0537 | 6.6053
12 | 0.8941 | 0.14566 | -0.0566 | 6.1383
12.5 | 0.8885 | 0.1595 | -0.0697 | 5.5705
13 | 0.8993 | 0.16988 | -0.0754 | 5.2937
13.5 | 0.9169 | 0.17896 | -0.0788 | 5.1235
14 | 0.9361 | 0.19009 | -0.0809 | 4.9245
14.5 | 0.946 | 0.20042 | -0.0895 | 4.7201
15 | 0.9574 | 0.21009 | -0.0979 | 4.5571
15.5 | 0.9766 | 0.21898 | -0.1025 | 4.4598
16 | 1.0035 | 0.23076 | -0.1034 | 4.3487
16.5 | 1.0203 | 0.24036 | -0.1101 | 4.2449
17 | 1.0332 | 0.24817 | -0.1191 | 4.1633
17.5 | 1.0531 | 0.25746 | -0.1255 | 4.0903
18 | 1.0737 | 0.26661 | -0.131 | 4.0272
18.5 | 1.0948 | 0.27564 | -0.1363 | 3.9718
19 | 1.1165 | 0.28481 | -0.1411 | 3.9202
20 | 1.163 | 0.30844 | -0.1494 | 3.7706

## 25. Re 500k Mach 0.00 (1)
BIGFOIL.COM POLAR EXPORT
NACA65-409 a=0.6
NACA65-409 a=0.6 |  |  |  | Cl Max: | 0.949 | at alpha= | 6 | deg
JavaFoil+Calcfoil stall+Eppler ext transition |  |  |  | L/D Max: | 124.292 | at alpha= | 2.5 | deg
Re: | 500000 |  |  | Cd Min: | 0.00473 | at alpha= | 1 | deg
Mach: | 0 |  |  | Cl=0 at alpha= | -2.7283 | deg
|  |  |  | @ Cl=0.1, Cd= | 0.0076586
|  |  |  | @ Cl=0.4, Cd= | 0.0047715
|  |  |  | @ Cl=0.6, Cd= | 0.0048726
alpha (deg) | Cl | Cd | Cm | Cl/Cd
-15 | -0.28 | 0.15076 | -0.018 | -1.856
-14.5 | -0.296 | 0.14235 | -0.018 | -2.08
-14 | -0.313 | 0.13298 | -0.018 | -2.352
-13.5 | -0.33 | 0.12355 | -0.018 | -2.668
-13 | -0.346 | 0.11708 | -0.018 | -2.957
-12.5 | -0.362 | 0.11025 | -0.018 | -3.287
-12 | -0.378 | 0.10171 | -0.018 | -3.713
-11.5 | -0.391 | 0.10722 | -0.017 | -3.649
-11 | -0.403 | 0.09897 | -0.017 | -4.07
-10.5 | -0.412 | 0.0926 | -0.018 | -4.445
-10 | -0.414 | 0.08449 | -0.018 | -4.899
-9.5 | -0.41 | 0.07451 | -0.018 | -5.503
-9 | -0.402 | 0.06829 | -0.018 | -5.891
-8.5 | -0.391 | 0.0626 | -0.018 | -6.241
-8 | -0.375 | 0.05836 | -0.018 | -6.424
-7.5 | -0.355 | 0.05416 | -0.018 | -6.555
-7 | -0.331 | 0.05009 | -0.019 | -6.606
-6.5 | -0.303 | 0.04667 | -0.02 | -6.49
-6 | -0.271 | 0.04334 | -0.02 | -6.254
-5.5 | -0.236 | 0.04065 | -0.021 | -5.803
-5 | -0.198 | 0.03824 | -0.022 | -5.172
-4.5 | -0.157 | 0.03633 | -0.022 | -4.326
-4 | -0.114 | 0.0345 | -0.022 | -3.318
-3.5 | -0.07 | 0.03293 | -0.023 | -2.134
-3 | -0.025 | 0.03146 | -0.024 | -0.791
-2.5 | 0.021 | 0.03001 | -0.027 | 0.712
-2 | 0.085 | 0.0077 | -0.058 | 10.968
-1.5 | 0.143 | 0.00754 | -0.059 | 18.936
-1 | 0.201 | 0.0074 | -0.059 | 27.198
-0.5 | 0.26 | 0.00697 | -0.06 | 37.28
0 | 0.318 | 0.00483 | -0.06 | 65.875
0.5 | 0.376 | 0.0048 | -0.061 | 78.411
1 | 0.435 | 0.00473 | -0.061 | 91.941
1.5 | 0.493 | 0.00473 | -0.062 | 104.101
2 | 0.549 | 0.00481 | -0.062 | 114.142
2.5 | 0.606 | 0.00488 | -0.063 | 124.292
3 | 0.662 | 0.00599 | -0.063 | 110.49
3.5 | 0.717 | 0.00619 | -0.064 | 115.83
4 | 0.768 | 0.01146 | -0.064 | 67.018
4.5 | 0.818 | 0.01197 | -0.065 | 68.369
5 | 0.865 | 0.01249 | -0.065 | 69.279
5.5 | 0.909 | 0.01311 | -0.065 | 69.329
6 | 0.949 | 0.01407 | -0.066 | 67.472
6.5 | 0.803 | 0.04249 | -0.029 | 18.89
7 | 0.828 | 0.04542 | -0.027 | 18.224
7.5 | 0.845 | 0.04883 | -0.026 | 17.306
8 | 0.852 | 0.05324 | -0.024 | 16.011
8.5 | 0.853 | 0.05706 | -0.024 | 14.944
9 | 0.845 | 0.06162 | -0.023 | 13.721
9.5 | 0.831 | 0.06736 | -0.023 | 12.341
10 | 0.811 | 0.07255 | -0.023 | 11.174
10.5 | 0.784 | 0.07853 | -0.023 | 9.988
11 | 0.754 | 0.08643 | -0.023 | 8.721

## 26. Re 500k Mach 0.00 (2)
BIGFOIL.COM POLAR EXPORT
NACA65-409 a=0.6
NACA65-409 a=0.6 |  |  |  | Cl Max: | 1.1464 | at alpha= | 9.5 | deg
XFOIL ncrit=9 |  |  |  | L/D Max: | 112.756 | at alpha= | 4 | deg
Re: | 500000 |  |  | Cd Min: | 0.23764 | at alpha= | -19.5 | deg
Mach: | 0 |  |  | Cl=0 at alpha= | -2.9276 | deg
|  |  |  | @ Cl=0.1, Cd= | 0.009768
|  |  |  | @ Cl=0.4, Cd= | 0.0063769
|  |  |  | @ Cl=0.6, Cd= | 0.0068227
alpha (deg) | Cl | Cd | Cm | Cl/Cd
-19.5 | -0.6746 | 0.23764 | 0.0404 | -2.8387
-19 | -0.6575 | 0.23128 | 0.0365 | -2.8429
-18.5 | -0.6401 | 0.22493 | 0.0324 | -2.8458
-18 | -0.6225 | 0.21842 | 0.0283 | -2.85
-17.5 | -0.605 | 0.2117 | 0.0242 | -2.8578
-17 | -0.5873 | 0.20488 | 0.0202 | -2.8666
-16.5 | -0.5699 | 0.19812 | 0.0158 | -2.8765
-16 | -0.5539 | 0.19142 | 0.0115 | -2.8936
-15.5 | -0.54 | 0.18469 | 0.007 | -2.9238
-15 | -0.3975 | 0.15925 | -0.002 | -2.4961
-14.5 | -0.3866 | 0.15431 | -0.0052 | -2.5053
-14 | -0.3785 | 0.1498 | -0.0083 | -2.5267
-13.5 | -0.3709 | 0.1449 | -0.0114 | -2.5597
-13 | -0.3614 | 0.13877 | -0.015 | -2.6043
-12.5 | -0.3565 | 0.13274 | -0.0198 | -2.6857
-12 | -0.349 | 0.12593 | -0.0238 | -2.7714
-11.5 | -0.3405 | 0.11838 | -0.0276 | -2.8763
-11 | -0.3319 | 0.10897 | -0.0296 | -3.0458
-10 | -0.4074 | 0.10236 | -0.0319 | -3.9801
-9.5 | -0.3962 | 0.09579 | -0.0348 | -4.1361
-9 | -0.3862 | 0.08927 | -0.0382 | -4.3262
-8.5 | -0.3561 | 0.07991 | -0.0499 | -4.4563
-8 | -0.3547 | 0.07274 | -0.0545 | -4.8763
-7.5 | -0.3605 | 0.065 | -0.0606 | -5.5462
-7 | -0.339 | 0.05619 | -0.0679 | -6.0331
-6.5 | -0.3154 | 0.04821 | -0.0702 | -6.5422
-5.5 | -0.2607 | 0.03253 | -0.0724 | -8.0141
-5 | -0.2088 | 0.02996 | -0.0714 | -6.9693
-4.5 | -0.1681 | 0.02172 | -0.0708 | -7.7394
-4 | -0.1152 | 0.01773 | -0.07 | -6.4975
-3.5 | -0.0619 | 0.01376 | -0.069 | -4.4985
-3 | -0.0077 | 0.01201 | -0.0686 | -0.64113
-2.5 | 0.0455 | 0.01067 | -0.0682 | 4.2643
-2 | 0.0998 | 0.00977 | -0.0681 | 10.2149
-1.5 | 0.1552 | 0.00922 | -0.0682 | 16.833
-1 | 0.2014 | 0.00694 | -0.0676 | 29.0202
-0.5 | 0.2448 | 0.00639 | -0.0642 | 38.3099
0 | 0.3469 | 0.00632 | -0.0736 | 54.8892
0.5 | 0.3971 | 0.00637 | -0.073 | 62.3391
1 | 0.4474 | 0.00649 | -0.0721 | 68.9368
1.5 | 0.4989 | 0.00661 | -0.0716 | 75.4766
2 | 0.5516 | 0.00675 | -0.0712 | 81.7185
2.5 | 0.6049 | 0.00683 | -0.0709 | 88.5652
3 | 0.6576 | 0.00678 | -0.0701 | 96.9912
3.5 | 0.7089 | 0.00662 | -0.0689 | 107.0846
4 | 0.7611 | 0.00675 | -0.0682 | 112.7556
4.5 | 0.7918 | 0.00903 | -0.0646 | 87.6855
5 | 0.8164 | 0.01227 | -0.0607 | 66.5363
5.5 | 0.8586 | 0.0136 | -0.0587 | 63.1324
6 | 0.9004 | 0.01487 | -0.0566 | 60.5514
6.5 | 0.938 | 0.01648 | -0.0541 | 56.9175
7 | 0.9728 | 0.0189 | -0.051 | 51.4709
7.5 | 1.0151 | 0.02033 | -0.0493 | 49.9311
8 | 1.0605 | 0.02548 | -0.0481 | 41.6209
8.5 | 1.1031 | 0.02926 | -0.0461 | 37.6999
9 | 1.1371 | 0.03375 | -0.0432 | 33.6919
9.5 | 1.1464 | 0.04282 | -0.0375 | 26.7725
10.5 | 1.0895 | 0.06233 | -0.0215 | 17.4795
11 | 1.0568 | 0.06909 | -0.0182 | 15.296
11.5 | 1.013 | 0.07926 | -0.0186 | 12.7807
12 | 0.9624 | 0.0935 | -0.0248 | 10.293
12.5 | 0.9081 | 0.11962 | -0.0423 | 7.5915
13 | 0.8937 | 0.13642 | -0.0518 | 6.5511
13.5 | 0.889 | 0.14946 | -0.0587 | 5.9481
14 | 0.8907 | 0.16042 | -0.0643 | 5.5523
14.5 | 0.8976 | 0.16915 | -0.0687 | 5.3065

## 27. Re 500k Mach 0.10 (1)
BIGFOIL.COM POLAR EXPORT
NACA65-409 a=0.6
NACA65-409 a=0.6 |  |  |  | Cl Max: | 0.952 | at alpha= | 6 | deg
JavaFoil+Calcfoil stall+Eppler ext transition |  |  |  | L/D Max: | 125.033 | at alpha= | 2.5 | deg
Re: | 500000 |  |  | Cd Min: | 0.00471 | at alpha= | 1 | deg
Mach: | 0.1 |  |  | Cl=0 at alpha= | -2.7283 | deg
|  |  |  | @ Cl=0.1, Cd= | 0.0076486
|  |  |  | @ Cl=0.4, Cd= | 0.0047915
|  |  |  | @ Cl=0.6, Cd= | 0.0048605
alpha (deg) | Cl | Cd | Cm | Cl/Cd
-15 | -0.24 | 0.16254 | -0.018 | -1.479
-14.5 | -0.258 | 0.14585 | -0.018 | -1.771
-14 | -0.277 | 0.13406 | -0.018 | -2.065
-13.5 | -0.296 | 0.12634 | -0.018 | -2.342
-13 | -0.315 | 0.11984 | -0.018 | -2.629
-12.5 | -0.334 | 0.11277 | -0.018 | -2.962
-12 | -0.352 | 0.10435 | -0.018 | -3.375
-11.5 | -0.369 | 0.0962 | -0.018 | -3.835
-11 | -0.384 | 0.10341 | -0.018 | -3.711
-10.5 | -0.396 | 0.08622 | -0.018 | -4.591
-10 | -0.401 | 0.08694 | -0.018 | -4.613
-9.5 | -0.4 | 0.07884 | -0.018 | -5.069
-9 | -0.394 | 0.0694 | -0.018 | -5.683
-8.5 | -0.385 | 0.06352 | -0.018 | -6.059
-8 | -0.371 | 0.05922 | -0.018 | -6.262
-7.5 | -0.352 | 0.05428 | -0.018 | -6.492
-7 | -0.329 | 0.05063 | -0.019 | -6.505
-6.5 | -0.302 | 0.04694 | -0.02 | -6.439
-6 | -0.271 | 0.04345 | -0.021 | -6.238
-5.5 | -0.236 | 0.04071 | -0.021 | -5.803
-5 | -0.198 | 0.03834 | -0.022 | -5.172
-4.5 | -0.158 | 0.03637 | -0.022 | -4.335
-4 | -0.115 | 0.03459 | -0.022 | -3.322
-3.5 | -0.071 | 0.03297 | -0.023 | -2.141
-3 | -0.025 | 0.03151 | -0.024 | -0.794
-2.5 | 0.021 | 0.03005 | -0.027 | 0.714
-2 | 0.085 | 0.00769 | -0.058 | 11.049
-1.5 | 0.143 | 0.00753 | -0.059 | 19.057
-1 | 0.202 | 0.00738 | -0.059 | 27.399
-0.5 | 0.261 | 0.007 | -0.06 | 37.296
0 | 0.32 | 0.00482 | -0.06 | 66.346
0.5 | 0.378 | 0.00484 | -0.061 | 78.191
1 | 0.437 | 0.00471 | -0.061 | 92.815
1.5 | 0.495 | 0.00476 | -0.062 | 104.101
2 | 0.552 | 0.00481 | -0.063 | 114.837
2.5 | 0.609 | 0.00487 | -0.063 | 125.033
3 | 0.665 | 0.00602 | -0.064 | 110.539
3.5 | 0.721 | 0.00622 | -0.064 | 115.934
4 | 0.772 | 0.01151 | -0.064 | 67.013
4.5 | 0.822 | 0.01203 | -0.065 | 68.297
5 | 0.869 | 0.01259 | -0.065 | 69.008
5.5 | 0.913 | 0.01345 | -0.066 | 67.837
6 | 0.952 | 0.01415 | -0.066 | 67.284
6.5 | 0.806 | 0.04251 | -0.03 | 18.952
7 | 0.83 | 0.04581 | -0.028 | 18.11
7.5 | 0.845 | 0.04912 | -0.026 | 17.206
8 | 0.851 | 0.05361 | -0.023 | 15.864
8.5 | 0.848 | 0.05759 | -0.023 | 14.729
9 | 0.838 | 0.06196 | -0.023 | 13.525
9.5 | 0.82 | 0.06719 | -0.023 | 12.203
10 | 0.795 | 0.07487 | -0.023 | 10.62
10.5 | 0.764 | 0.07961 | -0.023 | 9.601
11 | 0.729 | 0.08711 | -0.023 | 8.368

## 28. Re 500k Mach 0.10 (2)
BIGFOIL.COM POLAR EXPORT
NACA65-409 a=0.6
NACA65-409 a=0.6 |  |  |  | Cl Max: | 1.1403 | at alpha= | 9.5 | deg
XFOIL ncrit=9 |  |  |  | L/D Max: | 325.733 | at alpha= | -0.5 | deg
Re: | 500000 |  |  | Cd Min: | 0.23832 | at alpha= | -19.5 | deg
Mach: | 0.1 |  |  | Cl=0 at alpha= | -2.8872 | deg
|  |  |  | @ Cl=0.1, Cd= | 0.0014952
|  |  |  | @ Cl=0.4, Cd= | 0.0063913
|  |  |  | @ Cl=0.6, Cd= | 0.006839
alpha (deg) | Cl | Cd | Cm | Cl/Cd
-19.5 | -0.6766 | 0.23832 | 0.0408 | -2.839
-19 | -0.6593 | 0.23194 | 0.0368 | -2.8425
-18.5 | -0.6417 | 0.22554 | 0.0327 | -2.8452
-18 | -0.624 | 0.21897 | 0.0285 | -2.8497
-17.5 | -0.6063 | 0.21221 | 0.0244 | -2.8571
-17 | -0.5883 | 0.20537 | 0.0203 | -2.8646
-16.5 | -0.5708 | 0.19862 | 0.0159 | -2.8738
-16 | -0.5547 | 0.1919 | 0.0116 | -2.8906
-15.5 | -0.5406 | 0.18515 | 0.007 | -2.9198
-15 | -0.5265 | 0.17819 | 0.0027 | -2.9547
-14.5 | -0.5124 | 0.17099 | -0.0012 | -2.9967
-14 | -0.4949 | 0.16191 | -0.003 | -3.0566
-13.5 | -0.4801 | 0.15509 | -0.006 | -3.0956
-13 | -0.4661 | 0.14812 | -0.0094 | -3.1468
-12.5 | -0.453 | 0.14097 | -0.0128 | -3.2134
-12 | -0.4407 | 0.13381 | -0.0172 | -3.2935
-11.5 | -0.4323 | 0.12674 | -0.0221 | -3.4109
-11 | -0.421 | 0.11941 | -0.026 | -3.5257
-10.5 | -0.4158 | 0.11016 | -0.03 | -3.7745
-10 | -0.4045 | 0.10294 | -0.0317 | -3.9295
-9.5 | -0.3933 | 0.09633 | -0.0346 | -4.0828
-9 | -0.3833 | 0.08973 | -0.0381 | -4.2717
-8.5 | -0.3527 | 0.08031 | -0.05 | -4.3917
-8 | -0.3506 | 0.07315 | -0.0546 | -4.7929
-7.5 | -0.3573 | 0.06562 | -0.0603 | -5.445
-7 | -0.3369 | 0.05686 | -0.068 | -5.9251
-6.5 | -0.3145 | 0.04879 | -0.0705 | -6.446
-6 | -0.2997 | 0.03687 | -0.0722 | -8.1286
-5.5 | -0.2611 | 0.0331 | -0.0728 | -7.8882
-5 | -0.2092 | 0.03034 | -0.0719 | -6.8952
-4.5 | -0.1687 | 0.02204 | -0.0713 | -7.6543
-4 | -0.1188 | 0.0055 | -0.0666 | -21.6
-3.5 | -0.0656 | 0.00334 | -0.0663 | -19.6407
-3 | -0.012 | 0.00244 | -0.0659 | -4.918
-2.5 | 0.0412 | 0.00186 | -0.0658 | 22.1505
-2 | 0.0952 | 0.00151 | -0.0658 | 63.0464
-1.5 | 0.1502 | 0.00134 | -0.066 | 112.0896
-1 | 0.1993 | 0.00085 | -0.0664 | 234.4706
-0.5 | 0.2443 | 0.00075 | -0.0637 | 325.7333
0 | 0.3477 | 0.00634 | -0.0738 | 54.8423
0.5 | 0.3995 | 0.00639 | -0.0734 | 62.5196
1 | 0.45 | 0.00652 | -0.0726 | 69.0184
1.5 | 0.5018 | 0.00663 | -0.072 | 75.6863
2 | 0.5548 | 0.00678 | -0.0716 | 81.8289
2.5 | 0.6084 | 0.00685 | -0.0712 | 88.8175
3 | 0.6614 | 0.00679 | -0.0704 | 97.408
3.5 | 0.713 | 0.00663 | -0.0692 | 107.5415
4 | 0.7652 | 0.00679 | -0.0685 | 112.6951
4.5 | 0.7937 | 0.00931 | -0.0645 | 85.2524
5 | 0.8197 | 0.01237 | -0.0607 | 66.2652
5.5 | 0.861 | 0.01381 | -0.0584 | 62.3461
6 | 0.9035 | 0.01501 | -0.0564 | 60.1932
6.5 | 0.9396 | 0.01678 | -0.0535 | 55.9952
7 | 0.9759 | 0.01912 | -0.0505 | 51.0408
7.5 | 1.0183 | 0.02066 | -0.0487 | 49.2885
8 | 1.0644 | 0.02586 | -0.0476 | 41.1601
8.5 | 1.1058 | 0.03032 | -0.0453 | 36.471
9 | 1.1368 | 0.03519 | -0.0419 | 32.3046
9.5 | 1.1403 | 0.04433 | -0.0357 | 25.723
10 | 1.1162 | 0.05284 | -0.0281 | 21.1241
10.5 | 1.0728 | 0.06405 | -0.02 | 16.7494
11 | 1.0373 | 0.07169 | -0.0177 | 14.4692
11.5 | 0.9912 | 0.08298 | -0.0198 | 11.945
12 | 0.9411 | 0.09883 | -0.0284 | 9.5224
12.5 | 0.9025 | 0.12197 | -0.0439 | 7.3994
13 | 0.8909 | 0.13824 | -0.053 | 6.4446
13.5 | 0.8875 | 0.15106 | -0.0598 | 5.8751
14 | 0.8898 | 0.16201 | -0.0655 | 5.4923
14.5 | 0.8971 | 0.17089 | -0.0699 | 5.2496

## 29. Re 500k Mach 0.25 (1)
BIGFOIL.COM POLAR EXPORT
NACA65-409 a=0.6
NACA65-409 a=0.6 |  |  |  | Cl Max: | 0.967 | at alpha= | 6 | deg
JavaFoil+Calcfoil stall+Eppler ext transition |  |  |  | L/D Max: | 116.741 | at alpha= | 3.5 | deg
Re: | 500000 |  |  | Cd Min: | 0.00471 | at alpha= | 1 | deg
Mach: | 0.25 |  |  | Cl=0 at alpha= | -2.7292 | deg
|  |  |  | @ Cl=0.1, Cd= | 0.0077045
|  |  |  | @ Cl=0.4, Cd= | 0.004808
|  |  |  | @ Cl=0.6, Cd= | 0.10091
alpha (deg) | Cl | Cd | Cm | Cl/Cd
-13 | -0.058 | 0.13456 | -0.02 | -0.43
-12.5 | -0.055 | 0.12536 | -0.02 | -0.439
-12 | -0.052 | 0.11893 | -0.02 | -0.44
-11.5 | -0.149 | 0.11307 | -0.02 | -1.32
-11 | -0.205 | 0.10029 | -0.02 | -2.043
-10.5 | -0.251 | 0.09141 | -0.019 | -2.748
-10 | -0.285 | 0.08604 | -0.02 | -3.315
-9.5 | -0.308 | 0.07649 | -0.019 | -4.027
-9 | -0.324 | 0.07449 | -0.019 | -4.352
-8.5 | -0.333 | 0.07206 | -0.019 | -4.623
-8 | -0.335 | 0.06382 | -0.019 | -5.244
-7.5 | -0.329 | 0.05789 | -0.019 | -5.676
-7 | -0.315 | 0.0531 | -0.019 | -5.937
-6.5 | -0.295 | 0.04829 | -0.019 | -6.108
-6 | -0.269 | 0.04475 | -0.02 | -6.003
-5.5 | -0.237 | 0.04173 | -0.021 | -5.674
-5 | -0.2 | 0.03906 | -0.022 | -5.131
-4.5 | -0.16 | 0.03692 | -0.023 | -4.342
-4 | -0.117 | 0.03492 | -0.023 | -3.36
-3.5 | -0.072 | 0.03321 | -0.024 | -2.175
-3 | -0.026 | 0.03164 | -0.025 | -0.81
-2.5 | 0.022 | 0.03019 | -0.027 | 0.73
-2 | 0.087 | 0.00775 | -0.06 | 11.249
-1.5 | 0.147 | 0.00754 | -0.06 | 19.552
-1 | 0.208 | 0.00715 | -0.061 | 29.073
-0.5 | 0.268 | 0.007 | -0.062 | 38.293
0 | 0.329 | 0.00541 | -0.062 | 60.785
0.5 | 0.389 | 0.00483 | -0.063 | 80.453
1 | 0.449 | 0.00471 | -0.063 | 95.226
1.5 | 0.509 | 0.00479 | -0.064 | 106.276
2 | 0.567 | 0.00575 | -0.064 | 98.54
2.5 | 0.625 | 0.00596 | -0.065 | 105.01
3 | 0.683 | 0.00613 | -0.065 | 111.371
3.5 | 0.74 | 0.00633 | -0.066 | 116.741
4 | 0.791 | 0.0118 | -0.066 | 66.994
4.5 | 0.841 | 0.01237 | -0.067 | 67.987
5 | 0.888 | 0.01299 | -0.067 | 68.345
5.5 | 0.93 | 0.01394 | -0.067 | 66.701
6 | 0.967 | 0.01468 | -0.068 | 65.862
6.5 | 0.814 | 0.04331 | -0.028 | 18.791
7 | 0.833 | 0.04674 | -0.026 | 17.824
7.5 | 0.839 | 0.05056 | -0.025 | 16.604
8 | 0.83 | 0.05512 | -0.023 | 15.062
8.5 | 0.808 | 0.06099 | -0.023 | 13.243
9 | 0.771 | 0.0669 | -0.022 | 11.527
9.5 | 0.721 | 0.07476 | -0.023 | 9.65
10 | 0.659 | 0.08222 | -0.023 | 8.018
10.5 | 0.587 | 0.09624 | -0.024 | 6.096
11 | 0.506 | 0.10091 | -0.025 | 5.012

## 30. Re 500k Mach 0.25 (2)
BIGFOIL.COM POLAR EXPORT
NACA65-409 a=0.6
NACA65-409 a=0.6 |  |  |  | Cl Max: | 1.1177 | at alpha= | 9 | deg
XFOIL ncrit=9 |  |  |  | L/D Max: | 112.894 | at alpha= | 4 | deg
Re: | 500000 |  |  | Cd Min: | 0.1688 | at alpha= | 14 | deg
Mach: | 0.25 |  |  | Cl=0 at alpha= | -2.9315 | deg
|  |  |  | @ Cl=0.1, Cd= | 0.01008
|  |  |  | @ Cl=0.4, Cd= | 0.0064896
|  |  |  | @ Cl=0.6, Cd= | 0.0069503
alpha (deg) | Cl | Cd | Cm | Cl/Cd
-6.5 | -0.3085 | 0.0517 | -0.0716 | -5.9671
-6 | -0.2975 | 0.04065 | -0.0743 | -7.3186
-5.5 | -0.2625 | 0.03614 | -0.0749 | -7.2634
-5 | -0.2105 | 0.03242 | -0.0744 | -6.4929
-4.5 | -0.1711 | 0.0239 | -0.074 | -7.159
-4 | -0.1194 | 0.01886 | -0.0732 | -6.3309
-3.5 | -0.0641 | 0.01483 | -0.0722 | -4.3223
-3 | -0.0077 | 0.01257 | -0.0715 | -0.61257
-2.5 | 0.0485 | 0.01134 | -0.071 | 4.2769
-2 | 0.1037 | 0.00999 | -0.0707 | 10.3804
-1.5 | 0.1608 | 0.00941 | -0.0707 | 17.0882
-1 | 0.2105 | 0.00722 | -0.0705 | 29.1551
-0.5 | 0.2565 | 0.00659 | -0.0674 | 38.9226
0 | 0.3511 | 0.00645 | -0.0744 | 54.4341
0.5 | 0.4129 | 0.0065 | -0.0757 | 63.5231
1 | 0.4646 | 0.00662 | -0.0749 | 70.1813
1.5 | 0.5178 | 0.00675 | -0.0742 | 76.7111
2 | 0.5722 | 0.0069 | -0.0738 | 82.9275
2.5 | 0.6275 | 0.007 | -0.0733 | 89.6429
3 | 0.682 | 0.00687 | -0.0723 | 99.2722
3.5 | 0.7353 | 0.00675 | -0.0709 | 108.9333
4 | 0.788 | 0.00698 | -0.0697 | 112.894
4.5 | 0.8032 | 0.01076 | -0.0639 | 74.6468
5 | 0.839 | 0.01279 | -0.0606 | 65.5981
5.5 | 0.8785 | 0.01438 | -0.0576 | 61.0918
6 | 0.9184 | 0.01584 | -0.0547 | 57.9798
6.5 | 0.9473 | 0.01873 | -0.0502 | 50.5766
7 | 0.992 | 0.02047 | -0.0479 | 48.4612
7.5 | 1.0361 | 0.0228 | -0.0458 | 45.443
8 | 1.0822 | 0.02937 | -0.044 | 36.8471
8.5 | 1.1076 | 0.03603 | -0.0395 | 30.741
9 | 1.1177 | 0.04235 | -0.0337 | 26.392
9.5 | 1.0988 | 0.04931 | -0.026 | 22.2835
10 | 1.067 | 0.05649 | -0.0202 | 18.8883
10.5 | 1.0285 | 0.06494 | -0.0179 | 15.8377
11 | 0.9893 | 0.0752 | -0.0194 | 13.1556
13 | 0.8781 | 0.14484 | -0.0568 | 6.0626
13.5 | 0.8848 | 0.15719 | -0.0641 | 5.6289
14 | 0.8902 | 0.1688 | -0.0706 | 5.2737

## 31. Re 500k Mach 0.50 (1)
BIGFOIL.COM POLAR EXPORT
NACA65-409 a=0.6
NACA65-409 a=0.6 |  |  |  | Cl Max: | 1.171 | at alpha= | 20 | deg
JavaFoil+Calcfoil stall+Eppler ext transition |  |  |  | L/D Max: | 113.532 | at alpha= | 3 | deg
Re: | 500000 |  |  | Cd Min: | 0.00594 | at alpha= | 1 | deg
Mach: | 0.5 |  |  | Cl=0 at alpha= | -2.7308 | deg
|  |  |  | @ Cl=0.1, Cd= | 0.023744
|  |  |  | @ Cl=0.4, Cd= | 0.0064795
|  |  |  | @ Cl=0.6, Cd= | 0.006115
alpha (deg) | Cl | Cd | Cm | Cl/Cd
-20 | -0.917 | 0.21829 | -0.026 | -4.2
-19.5 | -0.891 | 0.21388 | -0.026 | -4.166
-19 | -0.865 | 0.20888 | -0.026 | -4.142
-18.5 | -0.839 | 0.20411 | -0.027 | -4.112
-18 | -0.811 | 0.19927 | -0.026 | -4.072
-17.5 | -0.785 | 0.19039 | -0.026 | -4.123
-17 | -0.759 | 0.18389 | -0.026 | -4.127
-16.5 | -0.733 | 0.17415 | -0.026 | -4.208
-16 | -0.707 | 0.17682 | -0.026 | -3.996
-15.5 | -0.68 | 0.1727 | -0.027 | -3.94
-15 | -0.653 | 0.15894 | -0.025 | -4.107
-14.5 | -0.626 | 0.14885 | -0.025 | -4.208
-14 | -0.6 | 0.14461 | -0.026 | -4.149
-13.5 | -0.573 | 0.14723 | -0.026 | -3.895
-13 | -0.547 | 0.1381 | -0.026 | -3.963
-12.5 | -0.521 | 0.13996 | -0.026 | -3.72
-12 | -0.494 | 0.13223 | -0.026 | -3.737
-11.5 | -0.467 | 0.12492 | -0.025 | -3.736
-11 | -0.44 | 0.12176 | -0.025 | -3.616
-10.5 | -0.414 | 0.11867 | -0.025 | -3.487
-10 | -0.387 | 0.10844 | -0.025 | -3.571
-9.5 | -0.361 | 0.11004 | -0.026 | -3.278
-9 | -0.334 | 0.10108 | -0.026 | -3.306
-8.5 | -0.307 | 0.09472 | -0.024 | -3.241
-8 | -0.28 | 0.08939 | -0.024 | -3.137
-7.5 | -0.254 | 0.08791 | -0.025 | -2.888
-7 | -0.227 | 0.08516 | -0.025 | -2.669
-6.5 | -0.201 | 0.08236 | -0.025 | -2.436
-6 | -0.174 | 0.07847 | -0.025 | -2.218
-5.5 | -0.147 | 0.05478 | -0.024 | -2.689
-5 | -0.121 | 0.04516 | -0.023 | -2.672
-4.5 | -0.154 | 0.04212 | -0.022 | -3.656
-4 | -0.123 | 0.038 | -0.025 | -3.235
-3.5 | -0.078 | 0.03459 | -0.025 | -2.263
-3 | -0.028 | 0.03222 | -0.026 | -0.876
-2.5 | 0.024 | 0.03076 | -0.027 | 0.793
-2 | 0.078 | 0.02938 | -0.031 | 2.661
-1.5 | 0.164 | 0.00735 | -0.068 | 22.359
-1 | 0.232 | 0.00719 | -0.068 | 32.275
-0.5 | 0.3 | 0.00703 | -0.069 | 42.628
0 | 0.367 | 0.00645 | -0.069 | 56.923
0.5 | 0.434 | 0.00651 | -0.07 | 66.677
1 | 0.501 | 0.00594 | -0.071 | 84.389
1.5 | 0.568 | 0.00603 | -0.071 | 94.176
2 | 0.632 | 0.0062 | -0.072 | 101.835
2.5 | 0.696 | 0.00642 | -0.072 | 108.476
3 | 0.759 | 0.00668 | -0.073 | 113.532
3.5 | 0.814 | 0.01257 | -0.073 | 64.772
4 | 0.87 | 0.01336 | -0.073 | 65.159
4.5 | 0.918 | 0.0142 | -0.074 | 64.654
5 | 0.954 | 0.01542 | -0.074 | 61.892
5.5 | 0.795 | 0.04028 | -0.03 | 19.741
6 | 0.772 | 0.04547 | -0.025 | 16.986
6.5 | 0.485 | 0.04853 | -0.028 | 9.991
7 | 0.51 | 0.05946 | -0.027 | 8.586
7.5 | 0.537 | 0.08838 | -0.031 | 6.073
8 | 0.562 | 0.09565 | -0.031 | 5.88
8.5 | 0.588 | 0.09766 | -0.031 | 6.021
9 | 0.614 | 0.09456 | -0.032 | 6.49
9.5 | 0.64 | 0.10182 | -0.035 | 6.286
10 | 0.665 | 0.10475 | -0.035 | 6.353
10.5 | 0.691 | 0.11449 | -0.036 | 6.034
11 | 0.716 | 0.11786 | -0.036 | 6.076
11.5 | 0.742 | 0.12791 | -0.037 | 5.798
12 | 0.768 | 0.13391 | -0.039 | 5.735
12.5 | 0.793 | 0.13862 | -0.04 | 5.721
13 | 0.818 | 0.14076 | -0.04 | 5.812
13.5 | 0.843 | 0.14669 | -0.041 | 5.749
14 | 0.87 | 0.15336 | -0.044 | 5.673
14.5 | 0.895 | 0.15846 | -0.044 | 5.647
15 | 0.919 | 0.16538 | -0.044 | 5.559
15.5 | 0.945 | 0.16864 | -0.046 | 5.602
16 | 0.971 | 0.18562 | -0.048 | 5.232
16.5 | 0.996 | 0.19041 | -0.048 | 5.229
17 | 1.02 | 0.19344 | -0.049 | 5.275
17.5 | 1.045 | 0.20147 | -0.049 | 5.188
18 | 1.072 | 0.20022 | -0.052 | 5.356
18.5 | 1.096 | 0.20841 | -0.052 | 5.261
19 | 1.121 | 0.21216 | -0.053 | 5.282
19.5 | 1.145 | 0.21751 | -0.053 | 5.264
20 | 1.171 | 0.22671 | -0.055 | 5.164

## 32. Re 500k Mach 0.50 (2)
BIGFOIL.COM POLAR EXPORT
NACA65-409 a=0.6
NACA65-409 a=0.6 |  |  |  | Cl Max: | 1.1614 | at alpha= | 20 | deg
XFOIL ncrit=9 |  |  |  | L/D Max: | 114.451 | at alpha= | 3.5 | deg
Re: | 500000 |  |  | Cd Min: | 0.30428 | at alpha= | 20 | deg
Mach: | 0.5 |  |  | Cl=0 at alpha= | -2.9383 | deg
|  |  |  | @ Cl=0.1, Cd= | 0.011617
|  |  |  | @ Cl=0.4, Cd= | 0.0070315
|  |  |  | @ Cl=0.6, Cd= | 0.0073964
alpha (deg) | Cl | Cd | Cm | Cl/Cd
-20 | -0.7692 | 0.27077 | 0.0577 | -2.8408
-19.5 | -0.7464 | 0.26276 | 0.0523 | -2.8406
-19 | -0.7232 | 0.25458 | 0.047 | -2.8408
-18.5 | -0.6999 | 0.2464 | 0.0417 | -2.8405
-18 | -0.6756 | 0.23854 | 0.0358 | -2.8322
-17.5 | -0.653 | 0.23085 | 0.0302 | -2.8287
-17 | -0.6309 | 0.22313 | 0.0248 | -2.8275
-15.5 | -0.5637 | 0.19733 | 0.0113 | -2.8566
-15 | -0.5419 | 0.18947 | 0.0068 | -2.8601
-14.5 | -0.5205 | 0.18166 | 0.0023 | -2.8652
-14 | -0.4997 | 0.17383 | -0.0021 | -2.8746
-13.5 | -0.4792 | 0.16595 | -0.0065 | -2.8876
-13 | -0.4597 | 0.15851 | -0.0121 | -2.9001
-12.5 | -0.4442 | 0.15137 | -0.0174 | -2.9345
-12 | -0.4294 | 0.14398 | -0.0224 | -2.9824
-11.5 | -0.4066 | 0.13416 | -0.0238 | -3.0307
-11 | -0.3893 | 0.12681 | -0.0274 | -3.0699
-10.5 | -0.3727 | 0.11939 | -0.0315 | -3.1217
-10 | -0.353 | 0.11161 | -0.037 | -3.1628
-9.5 | -0.3221 | 0.10293 | -0.0469 | -3.1293
-9 | -0.3115 | 0.09649 | -0.0522 | -3.2283
-8.5 | -0.3007 | 0.08964 | -0.0553 | -3.3545
-8 | -0.2908 | 0.0826 | -0.0586 | -3.5206
-7.5 | -0.2878 | 0.07421 | -0.061 | -3.8782
-7 | -0.2782 | 0.06802 | -0.0629 | -4.09
-6.5 | -0.2753 | 0.06187 | -0.0664 | -4.4497
-6 | -0.2651 | 0.05402 | -0.0747 | -4.9074
-5.5 | -0.2346 | 0.04674 | -0.0816 | -5.0193
-5 | -0.204 | 0.0397 | -0.0838 | -5.1385
-4.5 | -0.1752 | 0.03056 | -0.0854 | -5.733
-4 | -0.1259 | 0.02462 | -0.085 | -5.1137
-3.5 | -0.0698 | 0.01935 | -0.084 | -3.6072
-3 | -0.008 | 0.01517 | -0.0827 | -0.52736
-2.5 | 0.0568 | 0.01293 | -0.0818 | 4.3929
-2 | 0.119 | 0.01104 | -0.0808 | 10.779
-1.5 | 0.1831 | 0.01021 | -0.0804 | 17.9334
-1 | 0.2481 | 0.00954 | -0.0803 | 26.0063
-0.5 | 0.2997 | 0.00738 | -0.0789 | 40.6098
0 | 0.3586 | 0.00702 | -0.0759 | 51.0826
0.5 | 0.4668 | 0.00705 | -0.0851 | 66.2128
1 | 0.529 | 0.00719 | -0.085 | 73.5744
1.5 | 0.5884 | 0.00736 | -0.0839 | 79.9457
2 | 0.649 | 0.00755 | -0.0831 | 85.9603
2.5 | 0.7117 | 0.00768 | -0.0822 | 92.6693
3 | 0.7735 | 0.00732 | -0.08 | 105.6694
3.5 | 0.8332 | 0.00728 | -0.0776 | 114.4505
4 | 0.8447 | 0.01042 | -0.069 | 81.0653
4.5 | 0.8597 | 0.01338 | -0.0614 | 64.2526
5 | 0.8924 | 0.01501 | -0.0554 | 59.4537
5.5 | 0.9111 | 0.01739 | -0.0479 | 52.3922
6 | 0.9416 | 0.01993 | -0.0421 | 47.2454
6.5 | 0.9846 | 0.02368 | -0.0375 | 41.5794
7 | 1.0397 | 0.02855 | -0.0337 | 36.4168
7.5 | 1.0576 | 0.03465 | -0.0278 | 30.5224
8 | 1.0479 | 0.04147 | -0.0217 | 25.2689
8.5 | 1.0246 | 0.04933 | -0.0178 | 20.7703
9 | 0.9938 | 0.05871 | -0.0171 | 16.9273
9.5 | 0.9616 | 0.06977 | -0.0204 | 13.7824
10 | 0.9294 | 0.0834 | -0.0279 | 11.1439
10.5 | 0.9058 | 0.10036 | -0.0394 | 9.0255
11 | 0.894 | 0.11658 | -0.0492 | 7.6686
11.5 | 0.8886 | 0.13031 | -0.0568 | 6.8191
12 | 0.7481 | 0.13123 | -0.0551 | 5.7007
12.5 | 0.8937 | 0.15669 | -0.0707 | 5.7036
13 | 0.9042 | 0.16731 | -0.0763 | 5.4043
13.5 | 0.9199 | 0.17533 | -0.0793 | 5.2467
14 | 0.7591 | 0.16737 | -0.0736 | 4.5355
14.5 | 0.9459 | 0.19814 | -0.0913 | 4.7739
15 | 0.9612 | 0.20887 | -0.0992 | 4.6019
15.5 | 0.9792 | 0.21892 | -0.1051 | 4.4729
16 | 0.9982 | 0.22838 | -0.1105 | 4.3708
16.5 | 1.018 | 0.23749 | -0.1156 | 4.2865
17 | 1.0388 | 0.24644 | -0.12 | 4.2152
17.5 | 1.0604 | 0.25741 | -0.124 | 4.1195
18 | 1.0802 | 0.26706 | -0.13 | 4.0448
18.5 | 1.0991 | 0.27641 | -0.1365 | 3.9763
19 | 1.1188 | 0.28569 | -0.1441 | 3.9161
19.5 | 1.1403 | 0.29515 | -0.15 | 3.8635
20 | 1.1614 | 0.30428 | -0.1557 | 3.8169

## 33. Re 750k Mach 0.00 (1)
BIGFOIL.COM POLAR EXPORT
NACA65-409 a=0.6
NACA65-409 a=0.6 |  |  |  | Cl Max: | 0.987 | at alpha= | 6.5 | deg
JavaFoil+Calcfoil stall+Eppler ext transition |  |  |  | L/D Max: | 160.794 | at alpha= | 3.5 | deg
Re: | 750000 |  |  | Cd Min: | 0.00421 | at alpha= | 1 | deg
Mach: | 0 |  |  | Cl=0 at alpha= | -2.7596 | deg
|  |  |  | @ Cl=0.1, Cd= | 0.0069886
|  |  |  | @ Cl=0.4, Cd= | 0.004379
|  |  |  | @ Cl=0.6, Cd= | 0.0043236
alpha (deg) | Cl | Cd | Cm | Cl/Cd
-15 | -0.28 | 0.14301 | -0.019 | -1.958
-14.5 | -0.296 | 0.13235 | -0.019 | -2.239
-14 | -0.313 | 0.12568 | -0.019 | -2.49
-13.5 | -0.33 | 0.11786 | -0.019 | -2.798
-13 | -0.346 | 0.1097 | -0.018 | -3.158
-12.5 | -0.363 | 0.10446 | -0.018 | -3.471
-12 | -0.378 | 0.09757 | -0.019 | -3.872
-11.5 | -0.391 | 0.08921 | -0.018 | -4.387
-11 | -0.403 | 0.08593 | -0.018 | -4.69
-10.5 | -0.412 | 0.07904 | -0.018 | -5.21
-10 | -0.414 | 0.07519 | -0.018 | -5.507
-9.5 | -0.41 | 0.06881 | -0.019 | -5.961
-9 | -0.402 | 0.06574 | -0.018 | -6.121
-8.5 | -0.391 | 0.06064 | -0.018 | -6.444
-8 | -0.375 | 0.05556 | -0.018 | -6.748
-7.5 | -0.355 | 0.05163 | -0.019 | -6.877
-7 | -0.331 | 0.04858 | -0.02 | -6.814
-6.5 | -0.303 | 0.04487 | -0.021 | -6.752
-6 | -0.271 | 0.04204 | -0.021 | -6.451
-5.5 | -0.236 | 0.03943 | -0.022 | -5.987
-5 | -0.198 | 0.03721 | -0.023 | -5.319
-4.5 | -0.157 | 0.03535 | -0.023 | -4.448
-4 | -0.115 | 0.0337 | -0.023 | -3.398
-3.5 | -0.07 | 0.03218 | -0.023 | -2.184
-3 | -0.025 | 0.03047 | -0.027 | -0.819
-2.5 | 0.027 | 0.00722 | -0.057 | 3.676
-2 | 0.085 | 0.00703 | -0.058 | 12.012
-1.5 | 0.143 | 0.00687 | -0.059 | 20.783
-1 | 0.201 | 0.00672 | -0.059 | 29.943
-0.5 | 0.26 | 0.00664 | -0.06 | 39.116
0 | 0.318 | 0.00507 | -0.06 | 62.828
0.5 | 0.377 | 0.00449 | -0.061 | 83.813
1 | 0.435 | 0.00421 | -0.061 | 103.374
1.5 | 0.493 | 0.00424 | -0.062 | 116.237
2 | 0.55 | 0.00427 | -0.062 | 128.735
2.5 | 0.606 | 0.00433 | -0.063 | 140.193
3 | 0.663 | 0.00432 | -0.063 | 153.535
3.5 | 0.718 | 0.00446 | -0.064 | 160.794
4 | 0.769 | 0.01055 | -0.064 | 72.921
4.5 | 0.819 | 0.01103 | -0.065 | 74.257
5 | 0.867 | 0.01153 | -0.065 | 75.185
5.5 | 0.911 | 0.0121 | -0.066 | 75.28
6 | 0.951 | 0.01274 | -0.066 | 74.642
6.5 | 0.987 | 0.01337 | -0.066 | 73.787
7 | 0.83 | 0.04417 | -0.03 | 18.783
7.5 | 0.846 | 0.04756 | -0.029 | 17.79
8 | 0.853 | 0.05149 | -0.026 | 16.569
8.5 | 0.853 | 0.05565 | -0.026 | 15.332
9 | 0.846 | 0.05937 | -0.024 | 14.243
9.5 | 0.832 | 0.06371 | -0.024 | 13.051
10 | 0.811 | 0.06993 | -0.024 | 11.595
10.5 | 0.785 | 0.07576 | -0.024 | 10.356
11 | 0.754 | 0.08152 | -0.024 | 9.249
11.5 | 0.72 | 0.08649 | -0.025 | 8.325

## 34. Re 750k Mach 0.00 (2)
BIGFOIL.COM POLAR EXPORT
NACA65-409 a=0.6
NACA65-409 a=0.6 |  |  |  | Cl Max: | 1.2062 | at alpha= | 10 | deg
XFOIL ncrit=9 |  |  |  | L/D Max: | 126.032 | at alpha= | 3.5 | deg
Re: | 750000 |  |  | Cd Min: | 0.04857 | at alpha= | 11 | deg
Mach: | 0 |  |  | Cl=0 at alpha= | -99 | deg
|  |  |  | @ Cl=0.1, Cd= | 0.00521
|  |  |  | @ Cl=0.4, Cd= | 0.0052392
|  |  |  | @ Cl=0.6, Cd= | 0.0054969
alpha (deg) | Cl | Cd | Cm | Cl/Cd
0 | 0.2991 | 0.00521 | -0.063 | 57.4088
0.5 | 0.3863 | 0.00523 | -0.07 | 73.8623
1 | 0.4458 | 0.00527 | -0.0712 | 84.592
1.5 | 0.4971 | 0.00538 | -0.0706 | 92.3978
2 | 0.5495 | 0.00544 | -0.0701 | 101.011
2.5 | 0.6028 | 0.0055 | -0.0697 | 109.6
3 | 0.6552 | 0.00549 | -0.069 | 119.3443
3.5 | 0.7083 | 0.00562 | -0.0686 | 126.032
4 | 0.7564 | 0.00634 | -0.0675 | 119.306
4.5 | 0.783 | 0.00955 | -0.064 | 81.9895
5 | 0.8238 | 0.01116 | -0.0621 | 73.8172
5.5 | 0.8713 | 0.012 | -0.061 | 72.6083
6 | 0.9115 | 0.01352 | -0.0587 | 67.4186
6.5 | 0.9567 | 0.01444 | -0.0573 | 66.2535
7 | 0.996 | 0.01587 | -0.0551 | 62.7599
7.5 | 1.0326 | 0.01769 | -0.0524 | 58.372
8 | 1.0726 | 0.01914 | -0.0503 | 56.0397
8.5 | 1.1082 | 0.0221 | -0.0479 | 50.1448
9 | 1.1479 | 0.02449 | -0.0459 | 46.8722
9.5 | 1.1837 | 0.02869 | -0.0436 | 41.2583
10 | 1.2062 | 0.03402 | -0.0397 | 35.4556
10.5 | 1.1927 | 0.04301 | -0.0318 | 27.7308
11 | 1.1727 | 0.04857 | -0.025 | 24.1445

## 35. Re 750k Mach 0.10 (1)
BIGFOIL.COM POLAR EXPORT
NACA65-409 a=0.6
NACA65-409 a=0.6 |  |  |  | Cl Max: | 0.989 | at alpha= | 6.5 | deg
JavaFoil+Calcfoil stall+Eppler ext transition |  |  |  | L/D Max: | 162.093 | at alpha= | 3.5 | deg
Re: | 750000 |  |  | Cd Min: | 0.00423 | at alpha= | 1 | deg
Mach: | 0.1 |  |  | Cl=0 at alpha= | -2.7596 | deg
|  |  |  | @ Cl=0.1, Cd= | 0.0069983
|  |  |  | @ Cl=0.4, Cd= | 0.0044214
|  |  |  | @ Cl=0.6, Cd= | 0.0043405
alpha (deg) | Cl | Cd | Cm | Cl/Cd
-15 | -0.24 | 0.14542 | -0.019 | -1.654
-14.5 | -0.258 | 0.14054 | -0.019 | -1.839
-14 | -0.277 | 0.12993 | -0.019 | -2.132
-13.5 | -0.296 | 0.11951 | -0.019 | -2.477
-13 | -0.315 | 0.11453 | -0.019 | -2.752
-12.5 | -0.334 | 0.10553 | -0.019 | -3.167
-12 | -0.352 | 0.09919 | -0.019 | -3.552
-11.5 | -0.369 | 0.0937 | -0.019 | -3.939
-11 | -0.384 | 0.0871 | -0.018 | -4.408
-10.5 | -0.396 | 0.07944 | -0.019 | -4.984
-10 | -0.401 | 0.07544 | -0.019 | -5.318
-9.5 | -0.4 | 0.07036 | -0.018 | -5.682
-9 | -0.394 | 0.06613 | -0.018 | -5.965
-8.5 | -0.385 | 0.06115 | -0.018 | -6.295
-8 | -0.371 | 0.05671 | -0.018 | -6.54
-7.5 | -0.352 | 0.05222 | -0.019 | -6.749
-7 | -0.329 | 0.04855 | -0.019 | -6.786
-6.5 | -0.302 | 0.04517 | -0.021 | -6.693
-6 | -0.271 | 0.04214 | -0.021 | -6.435
-5.5 | -0.236 | 0.0395 | -0.022 | -5.983
-5 | -0.198 | 0.03727 | -0.023 | -5.323
-4.5 | -0.158 | 0.03555 | -0.023 | -4.438
-4 | -0.115 | 0.0338 | -0.023 | -3.401
-3.5 | -0.071 | 0.03213 | -0.024 | -2.199
-3 | -0.025 | 0.03052 | -0.027 | -0.821
-2.5 | 0.027 | 0.00722 | -0.058 | 3.69
-2 | 0.085 | 0.00705 | -0.058 | 12.05
-1.5 | 0.143 | 0.00685 | -0.059 | 20.945
-1 | 0.202 | 0.0067 | -0.059 | 30.183
-0.5 | 0.261 | 0.00662 | -0.06 | 39.434
0 | 0.32 | 0.00506 | -0.06 | 63.27
0.5 | 0.379 | 0.00453 | -0.061 | 83.562
1 | 0.437 | 0.00423 | -0.062 | 103.388
1.5 | 0.495 | 0.00426 | -0.062 | 116.168
2 | 0.552 | 0.00429 | -0.063 | 128.696
2.5 | 0.609 | 0.00435 | -0.063 | 140.077
3 | 0.666 | 0.00435 | -0.064 | 153.132
3.5 | 0.721 | 0.00445 | -0.064 | 162.093
4 | 0.773 | 0.01059 | -0.065 | 72.959
4.5 | 0.823 | 0.01109 | -0.065 | 74.229
5 | 0.87 | 0.01161 | -0.065 | 74.966
5.5 | 0.914 | 0.01218 | -0.066 | 75.102
6 | 0.954 | 0.01283 | -0.066 | 74.361
6.5 | 0.989 | 0.01375 | -0.067 | 71.917
7 | 0.833 | 0.04388 | -0.034 | 18.99
7.5 | 0.846 | 0.04788 | -0.028 | 17.666
8 | 0.851 | 0.05206 | -0.026 | 16.349
8.5 | 0.849 | 0.05582 | -0.025 | 15.205
9 | 0.838 | 0.06008 | -0.024 | 13.951
9.5 | 0.82 | 0.06527 | -0.024 | 12.566
10 | 0.795 | 0.07155 | -0.024 | 11.116
10.5 | 0.765 | 0.07673 | -0.024 | 9.964
11 | 0.729 | 0.08234 | -0.024 | 8.855
11.5 | 0.69 | 0.08996 | -0.025 | 7.674

## 36. Re 750k Mach 0.10 (2)
BIGFOIL.COM POLAR EXPORT
NACA65-409 a=0.6
NACA65-409 a=0.6 |  |  |  | Cl Max: | 1.195 | at alpha= | 10 | deg
XFOIL ncrit=9 |  |  |  | L/D Max: | 126.554 | at alpha= | 3.5 | deg
Re: | 750000 |  |  | Cd Min: | 0.181 | at alpha= | 15 | deg
Mach: | 0.1 |  |  | Cl=0 at alpha= | -2.8684 | deg
|  |  |  | @ Cl=0.1, Cd= | 0.0087202
|  |  |  | @ Cl=0.4, Cd= | 0.0052482
|  |  |  | @ Cl=0.6, Cd= | 0.0055129
alpha (deg) | Cl | Cd | Cm | Cl/Cd
-6.5 | -0.3433 | 0.04092 | -0.0694 | -8.3895
-6 | -0.309 | 0.0366 | -0.0702 | -8.4426
-5.5 | -0.2597 | 0.03282 | -0.0699 | -7.9129
-5 | -0.2151 | 0.02768 | -0.0693 | -7.771
-4.5 | -0.175 | 0.01755 | -0.0683 | -9.9715
-4 | -0.122 | 0.01396 | -0.0676 | -8.7393
-3.5 | -0.0671 | 0.01219 | -0.0672 | -5.5045
-3 | -0.0145 | 0.01002 | -0.0667 | -1.4471
-2.5 | 0.0406 | 0.00923 | -0.0668 | 4.3987
-2 | 0.0964 | 0.00876 | -0.0668 | 11.0046
-1.5 | 0.1525 | 0.00814 | -0.067 | 18.7346
-1 | 0.2038 | 0.00635 | -0.0673 | 32.0945
-0.5 | 0.2563 | 0.00568 | -0.0669 | 45.1232
0 | 0.3003 | 0.00523 | -0.0633 | 57.4187
0.5 | 0.3875 | 0.00524 | -0.0702 | 73.9504
1 | 0.4485 | 0.00528 | -0.0716 | 84.9432
1.5 | 0.5 | 0.00539 | -0.071 | 92.7644
2 | 0.5527 | 0.00546 | -0.0705 | 101.2271
2.5 | 0.6063 | 0.00552 | -0.0701 | 109.837
3 | 0.6591 | 0.0055 | -0.0694 | 119.8364
3.5 | 0.7125 | 0.00563 | -0.0689 | 126.5542
4 | 0.7598 | 0.00645 | -0.0677 | 117.7984
4.5 | 0.7856 | 0.00975 | -0.064 | 80.5744
5 | 0.8274 | 0.01127 | -0.0621 | 73.4161
5.5 | 0.8752 | 0.01209 | -0.0609 | 72.3904
6 | 0.9155 | 0.0136 | -0.0586 | 67.3162
6.5 | 0.9601 | 0.0146 | -0.0569 | 65.7603
7 | 0.9954 | 0.01648 | -0.0541 | 60.4005
7.5 | 1.0354 | 0.01798 | -0.0517 | 57.5862
8 | 1.0753 | 0.01952 | -0.0495 | 55.0871
8.5 | 1.1118 | 0.02371 | -0.0472 | 46.8916
9 | 1.1514 | 0.02558 | -0.045 | 45.0117
9.5 | 1.1835 | 0.03066 | -0.0421 | 38.6008
10 | 1.195 | 0.03751 | -0.0369 | 31.8582
10.5 | 1.1589 | 0.04819 | -0.0271 | 24.0486
11 | 1.1129 | 0.05777 | -0.0203 | 19.2643
11.5 | 1.0657 | 0.06789 | -0.0183 | 15.6975
12 | 1.0198 | 0.07971 | -0.0208 | 12.7939
12.5 | 0.9763 | 0.09417 | -0.0286 | 10.3674
13 | 0.9289 | 0.12052 | -0.0459 | 7.7074
13.5 | 0.8939 | 0.14745 | -0.0588 | 6.0624
14 | 0.8934 | 0.1605 | -0.0656 | 5.5664
14.5 | 0.8975 | 0.17124 | -0.0712 | 5.2412
15 | 0.9049 | 0.181 | -0.0763 | 4.9994

## 37. Re 750k Mach 0.25 (1)
BIGFOIL.COM POLAR EXPORT
NACA65-409 a=0.6
NACA65-409 a=0.6 |  |  |  | Cl Max: | 0.999 | at alpha= | 6.5 | deg
JavaFoil+Calcfoil stall+Eppler ext transition |  |  |  | L/D Max: | 164.967 | at alpha= | 3.5 | deg
Re: | 750000 |  |  | Cd Min: | 0.00425 | at alpha= | 1 | deg
Mach: | 0.25 |  |  | Cl=0 at alpha= | -2.7547 | deg
|  |  |  | @ Cl=0.1, Cd= | 0.0070353
|  |  |  | @ Cl=0.4, Cd= | 0.0042582
|  |  |  | @ Cl=0.6, Cd= | 0.09286
alpha (deg) | Cl | Cd | Cm | Cl/Cd
-13 | -0.058 | 0.10028 | -0.021 | -0.578
-12.5 | -0.055 | 0.09623 | -0.021 | -0.573
-12 | -0.052 | 0.09366 | -0.021 | -0.558
-11.5 | -0.149 | 0.10769 | -0.021 | -1.387
-11 | -0.205 | 0.09598 | -0.021 | -2.135
-10.5 | -0.251 | 0.08689 | -0.02 | -2.892
-10 | -0.285 | 0.07974 | -0.02 | -3.578
-9.5 | -0.308 | 0.07318 | -0.02 | -4.211
-9 | -0.324 | 0.06887 | -0.02 | -4.709
-8.5 | -0.333 | 0.06256 | -0.02 | -5.327
-8 | -0.335 | 0.05757 | -0.019 | -5.814
-7.5 | -0.329 | 0.05375 | -0.02 | -6.115
-7 | -0.315 | 0.0506 | -0.02 | -6.231
-6.5 | -0.295 | 0.04668 | -0.02 | -6.321
-6 | -0.269 | 0.0435 | -0.021 | -6.178
-5.5 | -0.237 | 0.04049 | -0.022 | -5.851
-5 | -0.201 | 0.03794 | -0.023 | -5.285
-4.5 | -0.16 | 0.03589 | -0.024 | -4.469
-4 | -0.117 | 0.034 | -0.024 | -3.452
-3.5 | -0.072 | 0.0324 | -0.024 | -2.23
-3 | -0.026 | 0.03067 | -0.027 | -0.837
-2.5 | 0.027 | 0.00719 | -0.059 | 3.802
-2 | 0.087 | 0.00707 | -0.06 | 12.329
-1.5 | 0.147 | 0.00691 | -0.06 | 21.333
-1 | 0.208 | 0.00675 | -0.061 | 30.756
-0.5 | 0.268 | 0.00661 | -0.062 | 40.572
0 | 0.329 | 0.0051 | -0.062 | 64.479
0.5 | 0.389 | 0.00426 | -0.063 | 91.295
1 | 0.449 | 0.00425 | -0.063 | 105.546
1.5 | 0.509 | 0.00427 | -0.064 | 119.103
2 | 0.567 | 0.0043 | -0.064 | 131.89
2.5 | 0.626 | 0.0043 | -0.065 | 145.68
3 | 0.684 | 0.00439 | -0.065 | 155.84
3.5 | 0.741 | 0.00449 | -0.066 | 164.967
4 | 0.792 | 0.01088 | -0.066 | 72.788
4.5 | 0.842 | 0.01141 | -0.067 | 73.843
5 | 0.889 | 0.01198 | -0.067 | 74.26
5.5 | 0.932 | 0.01264 | -0.068 | 73.72
6 | 0.969 | 0.01336 | -0.068 | 72.48
6.5 | 0.999 | 0.01396 | -0.068 | 71.573
7 | 0.834 | 0.04563 | -0.028 | 18.274
7.5 | 0.84 | 0.04926 | -0.027 | 17.055
8 | 0.831 | 0.05338 | -0.025 | 15.557
8.5 | 0.808 | 0.05815 | -0.024 | 13.892
9 | 0.771 | 0.06326 | -0.023 | 12.192
9.5 | 0.722 | 0.07127 | -0.025 | 10.126
10 | 0.66 | 0.07901 | -0.025 | 8.347
10.5 | 0.587 | 0.08929 | -0.025 | 6.573
11 | 0.506 | 0.08716 | -0.027 | 5.807
11.5 | 0.418 | 0.09286 | -0.028 | 4.505

## 38. Re 750k Mach 0.25 (2)
BIGFOIL.COM POLAR EXPORT
NACA65-409 a=0.6
NACA65-409 a=0.6 |  |  |  | Cl Max: | 1.1493 | at alpha= | 9 | deg
XFOIL ncrit=9 |  |  |  | L/D Max: | 128.066 | at alpha= | 3.5 | deg
Re: | 750000 |  |  | Cd Min: | 0.16627 | at alpha= | 14 | deg
Mach: | 0.25 |  |  | Cl=0 at alpha= | -99 | deg
|  |  |  | @ Cl=0.1, Cd= | 0.00534
|  |  |  | @ Cl=0.4, Cd= | 0.0053246
|  |  |  | @ Cl=0.6, Cd= | 0.0056067
alpha (deg) | Cl | Cd | Cm | Cl/Cd
0 | 0.3086 | 0.00534 | -0.0651 | 57.7903
0.5 | 0.3947 | 0.00532 | -0.0712 | 74.1917
1 | 0.4634 | 0.00538 | -0.0739 | 86.1338
1.5 | 0.5164 | 0.00546 | -0.0732 | 94.5788
2 | 0.5705 | 0.00558 | -0.0726 | 102.2401
2.5 | 0.6257 | 0.00563 | -0.0721 | 111.1368
3 | 0.6802 | 0.00557 | -0.0713 | 122.1185
3.5 | 0.7351 | 0.00574 | -0.0707 | 128.0662
4 | 0.7761 | 0.00733 | -0.0682 | 105.8799
4.5 | 0.8012 | 0.01058 | -0.064 | 75.7278
5 | 0.8479 | 0.01168 | -0.0622 | 72.5942
5.5 | 0.8953 | 0.01264 | -0.0605 | 70.8307
6 | 0.9346 | 0.01423 | -0.0574 | 65.6781
6.5 | 0.9763 | 0.01554 | -0.0548 | 62.825
7 | 1.0088 | 0.01786 | -0.0508 | 56.4838
7.5 | 1.0495 | 0.01986 | -0.048 | 52.8449
8 | 1.0901 | 0.02223 | -0.0453 | 49.0373
8.5 | 1.1276 | 0.02752 | -0.0425 | 40.9738
9 | 1.1493 | 0.03423 | -0.0378 | 33.5758
9.5 | 1.1389 | 0.04209 | -0.03 | 27.0587
10 | 1.1099 | 0.04971 | -0.0226 | 22.3275
10.5 | 1.0739 | 0.05798 | -0.0185 | 18.5219
11 | 1.0352 | 0.0679 | -0.018 | 15.2459
11.5 | 0.9954 | 0.0795 | -0.0218 | 12.5208
12 | 0.9556 | 0.09487 | -0.0308 | 10.0727
12.5 | 0.9202 | 0.11751 | -0.046 | 7.8308
13 | 0.8841 | 0.14182 | -0.0573 | 6.234
13.5 | 0.8851 | 0.15453 | -0.0637 | 5.7277
14 | 0.8909 | 0.16627 | -0.0698 | 5.3582

## 39. Re 750k Mach 0.50 (1)
BIGFOIL.COM POLAR EXPORT
NACA65-409 a=0.6
NACA65-409 a=0.6 |  |  |  | Cl Max: | 1.172 | at alpha= | 20 | deg
JavaFoil+Calcfoil stall+Eppler ext transition |  |  |  | L/D Max: | 131.001 | at alpha= | 3 | deg
Re: | 750000 |  |  | Cd Min: | 0.00438 | at alpha= | 1 | deg
Mach: | 0.5 |  |  | Cl=0 at alpha= | -2.7308 | deg
|  |  |  | @ Cl=0.1, Cd= | 0.0070907
|  |  |  | @ Cl=0.4, Cd= | 0.0048649
|  |  |  | @ Cl=0.6, Cd= | 0.0054117
alpha (deg) | Cl | Cd | Cm | Cl/Cd
-20 | -0.917 | 0.20137 | -0.026 | -4.553
-19.5 | -0.891 | 0.19685 | -0.026 | -4.526
-19 | -0.865 | 0.19186 | -0.026 | -4.509
-18.5 | -0.839 | 0.1871 | -0.027 | -4.486
-18 | -0.812 | 0.18031 | -0.026 | -4.501
-17.5 | -0.785 | 0.17617 | -0.026 | -4.456
-17 | -0.759 | 0.16749 | -0.026 | -4.532
-16.5 | -0.733 | 0.16303 | -0.026 | -4.496
-16 | -0.707 | 0.16398 | -0.026 | -4.31
-15.5 | -0.68 | 0.15985 | -0.027 | -4.257
-15 | -0.653 | 0.14727 | -0.026 | -4.434
-14.5 | -0.626 | 0.139 | -0.026 | -4.507
-14 | -0.6 | 0.13187 | -0.026 | -4.551
-13.5 | -0.574 | 0.13478 | -0.026 | -4.255
-13 | -0.547 | 0.12544 | -0.026 | -4.363
-12.5 | -0.521 | 0.12749 | -0.026 | -4.084
-12 | -0.494 | 0.11688 | -0.027 | -4.229
-11.5 | -0.467 | 0.11553 | -0.025 | -4.041
-11 | -0.44 | 0.11233 | -0.025 | -3.92
-10.5 | -0.414 | 0.10939 | -0.025 | -3.783
-10 | -0.387 | 0.09931 | -0.026 | -3.9
-9.5 | -0.361 | 0.10144 | -0.026 | -3.556
-9 | -0.334 | 0.09058 | -0.026 | -3.689
-8.5 | -0.307 | 0.0877 | -0.024 | -3.502
-8 | -0.281 | 0.08325 | -0.024 | -3.369
-7.5 | -0.254 | 0.08018 | -0.025 | -3.167
-7 | -0.227 | 0.07783 | -0.025 | -2.921
-6.5 | -0.201 | 0.07306 | -0.025 | -2.747
-6 | -0.174 | 0.07188 | -0.026 | -2.422
-5.5 | -0.147 | 0.05127 | -0.024 | -2.873
-5 | -0.121 | 0.04296 | -0.024 | -2.809
-4.5 | -0.154 | 0.04046 | -0.023 | -3.807
-4 | -0.123 | 0.03624 | -0.025 | -3.393
-3.5 | -0.078 | 0.03359 | -0.026 | -2.33
-3 | -0.028 | 0.0317 | -0.027 | -0.89
-2.5 | 0.024 | 0.03028 | -0.028 | 0.806
-2 | 0.097 | 0.00711 | -0.067 | 13.662
-1.5 | 0.164 | 0.00668 | -0.068 | 24.616
-1 | 0.232 | 0.00648 | -0.068 | 35.812
-0.5 | 0.3 | 0.0064 | -0.069 | 46.785
0 | 0.367 | 0.00486 | -0.069 | 75.531
0.5 | 0.435 | 0.00487 | -0.07 | 89.184
1 | 0.502 | 0.00438 | -0.071 | 114.512
1.5 | 0.569 | 0.00531 | -0.071 | 107.107
2 | 0.633 | 0.00552 | -0.072 | 114.792
2.5 | 0.698 | 0.00561 | -0.072 | 124.305
3 | 0.761 | 0.00581 | -0.073 | 131.001
3.5 | 0.816 | 0.0116 | -0.073 | 70.357
4 | 0.872 | 0.01234 | -0.074 | 70.683
4.5 | 0.92 | 0.01312 | -0.074 | 70.135
5 | 0.956 | 0.01402 | -0.074 | 68.194
5.5 | 0.797 | 0.0387 | -0.034 | 20.592
6 | 0.772 | 0.04378 | -0.026 | 17.643
6.5 | 0.485 | 0.04655 | -0.03 | 10.42
7 | 0.511 | 0.05529 | -0.028 | 9.235
7.5 | 0.537 | 0.0778 | -0.032 | 6.901
8 | 0.563 | 0.08628 | -0.031 | 6.519
8.5 | 0.588 | 0.08826 | -0.032 | 6.663
9 | 0.614 | 0.08866 | -0.033 | 6.924
9.5 | 0.64 | 0.09435 | -0.035 | 6.785
10 | 0.666 | 0.09707 | -0.036 | 6.857
10.5 | 0.691 | 0.1025 | -0.036 | 6.741
11 | 0.716 | 0.10836 | -0.036 | 6.61
11.5 | 0.742 | 0.1159 | -0.038 | 6.402
12 | 0.768 | 0.12311 | -0.04 | 6.239
12.5 | 0.793 | 0.12788 | -0.04 | 6.202
13 | 0.818 | 0.12995 | -0.04 | 6.296
13.5 | 0.844 | 0.13578 | -0.041 | 6.213
14 | 0.87 | 0.13773 | -0.044 | 6.317
14.5 | 0.895 | 0.14263 | -0.044 | 6.274
15 | 0.919 | 0.15137 | -0.044 | 6.075
15.5 | 0.945 | 0.15334 | -0.046 | 6.163
16 | 0.971 | 0.1682 | -0.048 | 5.775
16.5 | 0.996 | 0.17299 | -0.048 | 5.756
17 | 1.02 | 0.17507 | -0.049 | 5.829
17.5 | 1.046 | 0.18399 | -0.05 | 5.683
18 | 1.072 | 0.18242 | -0.052 | 5.878
18.5 | 1.097 | 0.1894 | -0.052 | 5.79
19 | 1.121 | 0.19546 | -0.053 | 5.734
19.5 | 1.145 | 0.20044 | -0.053 | 5.713
20 | 1.172 | 0.21178 | -0.055 | 5.533

## 40. Re 750k Mach 0.50 (2)
BIGFOIL.COM POLAR EXPORT
NACA65-409 a=0.6
NACA65-409 a=0.6 |  |  |  | Cl Max: | 1.1637 | at alpha= | 20 | deg
XFOIL ncrit=9 |  |  |  | L/D Max: | 129.348 | at alpha= | 3 | deg
Re: | 750000 |  |  | Cd Min: | 0.30515 | at alpha= | 20 | deg
Mach: | 0.5 |  |  | Cl=0 at alpha= | -2.9034 | deg
|  |  |  | @ Cl=0.1, Cd= | 0.0098748
|  |  |  | @ Cl=0.4, Cd= | 0.0057465
|  |  |  | @ Cl=0.6, Cd= | 0.0058946
alpha (deg) | Cl | Cd | Cm | Cl/Cd
-20 | -0.7708 | 0.27144 | 0.0584 | -2.8397
-19.5 | -0.7474 | 0.26312 | 0.053 | -2.8405
-19 | -0.7231 | 0.25466 | 0.0473 | -2.8395
-18.5 | -0.7001 | 0.24657 | 0.0416 | -2.8394
-17.5 | -0.6548 | 0.22937 | 0.0316 | -2.8548
-17 | -0.6324 | 0.22148 | 0.0268 | -2.8553
-16.5 | -0.6098 | 0.21354 | 0.0219 | -2.8557
-16 | -0.5873 | 0.20561 | 0.017 | -2.8564
-15.5 | -0.5652 | 0.19761 | 0.0123 | -2.8602
-15 | -0.5432 | 0.18957 | 0.0075 | -2.8654
-14.5 | -0.5212 | 0.18149 | 0.0028 | -2.8718
-14 | -0.5001 | 0.17361 | -0.0022 | -2.8806
-13.5 | -0.4808 | 0.16575 | -0.0071 | -2.9008
-13 | -0.4631 | 0.15775 | -0.0122 | -2.9357
-12 | -0.4256 | 0.14121 | -0.019 | -3.014
-11.5 | -0.4078 | 0.13375 | -0.0229 | -3.049
-10.5 | -0.3612 | 0.1175 | -0.0379 | -3.074
-10 | -0.3482 | 0.11028 | -0.0414 | -3.1574
-9.5 | -0.3351 | 0.10321 | -0.0443 | -3.2468
-9 | -0.3226 | 0.09577 | -0.0477 | -3.3685
-8.5 | -0.3146 | 0.08749 | -0.0506 | -3.5958
-8 | -0.3013 | 0.08114 | -0.0527 | -3.7133
-7 | -0.2834 | 0.0679 | -0.0599 | -4.1738
-6.5 | -0.2807 | 0.06086 | -0.0662 | -4.6122
-6 | -0.2637 | 0.05259 | -0.0749 | -5.0143
-5.5 | -0.2414 | 0.04475 | -0.0794 | -5.3944
-5 | -0.211 | 0.03721 | -0.0818 | -5.6705
-4.5 | -0.1816 | 0.02811 | -0.0832 | -6.4603
-4 | -0.1335 | 0.0218 | -0.0828 | -6.1239
-3.5 | -0.0751 | 0.01702 | -0.0815 | -4.4125
-3 | -0.012 | 0.01361 | -0.0805 | -0.8817
-2.5 | 0.0501 | 0.0107 | -0.0794 | 4.6822
-2 | 0.1148 | 0.00963 | -0.079 | 11.9211
-1.5 | 0.1797 | 0.00877 | -0.0786 | 20.4903
-1 | 0.2457 | 0.00831 | -0.0787 | 29.5668
-0.5 | 0.3039 | 0.00643 | -0.0788 | 47.2628
0 | 0.358 | 0.0058 | -0.076 | 61.7241
0.5 | 0.4287 | 0.00571 | -0.0763 | 75.0788
1 | 0.519 | 0.00579 | -0.0818 | 89.6373
1.5 | 0.5893 | 0.00587 | -0.0832 | 100.3918
2 | 0.6502 | 0.00601 | -0.0822 | 108.1864
2.5 | 0.7124 | 0.00603 | -0.0811 | 118.1426
3 | 0.7735 | 0.00598 | -0.0794 | 129.3478
3.5 | 0.8289 | 0.00662 | -0.0768 | 125.2115
4 | 0.8322 | 0.01074 | -0.068 | 77.486
4.5 | 0.8743 | 0.01223 | -0.0637 | 71.4881
5 | 0.9145 | 0.01366 | -0.0587 | 66.9473
5.5 | 0.9399 | 0.01547 | -0.0515 | 60.7563
6 | 0.9627 | 0.01806 | -0.0446 | 53.3056
6.5 | 1.0012 | 0.02097 | -0.0392 | 47.7444
7 | 1.0454 | 0.02552 | -0.0347 | 40.9639
7.5 | 1.0699 | 0.0321 | -0.0289 | 33.3302
8 | 1.0611 | 0.03925 | -0.0225 | 27.0344
8.5 | 1.0373 | 0.04713 | -0.0182 | 22.0093
9 | 1.006 | 0.05643 | -0.0171 | 17.8274
9.5 | 0.9737 | 0.06727 | -0.02 | 14.4745
10 | 0.941 | 0.08062 | -0.0271 | 11.672
10.5 | 0.9159 | 0.0972 | -0.0383 | 9.4228
11 | 0.9036 | 0.11387 | -0.0487 | 7.9354
11.5 | 0.897 | 0.12793 | -0.0566 | 7.0116
12 | 0.8961 | 0.14082 | -0.0636 | 6.3634
12.5 | 0.9004 | 0.15306 | -0.0702 | 5.8827
13 | 0.9085 | 0.1651 | -0.0767 | 5.5027
13.5 | 0.9173 | 0.17542 | -0.0814 | 5.2292
14 | 0.9313 | 0.18639 | -0.0871 | 4.9965
14.5 | 0.947 | 0.19715 | -0.0928 | 4.8034
15 | 0.9643 | 0.20766 | -0.0985 | 4.6436
15.5 | 0.9812 | 0.2182 | -0.1051 | 4.4968
16 | 1.0003 | 0.22868 | -0.1116 | 4.3742
16.5 | 1.0198 | 0.23831 | -0.1171 | 4.2793
17 | 1.0396 | 0.24766 | -0.1226 | 4.1977
17.5 | 1.0598 | 0.25672 | -0.1279 | 4.1282
18 | 1.0803 | 0.26553 | -0.1328 | 4.0685
18.5 | 1.1013 | 0.27563 | -0.1374 | 3.9956
19 | 1.1209 | 0.28542 | -0.1441 | 3.9272
19.5 | 1.1421 | 0.29551 | -0.151 | 3.8648
20 | 1.1637 | 0.30515 | -0.1568 | 3.8135

## 41. Re 1M Mach 0.00 (1)
BIGFOIL.COM POLAR EXPORT
NACA65-409 a=0.6
NACA65-409 a=0.6 |  |  |  | Cl Max: | 1.019 | at alpha= | 7 | deg
JavaFoil+Calcfoil stall+Eppler ext transition |  |  |  | L/D Max: | 171.51 | at alpha= | 3.5 | deg
Re: | 1000000 |  |  | Cd Min: | 0.00398 | at alpha= | 2 | deg
Mach: | 0 |  |  | Cl=0 at alpha= | -2.7328 | deg
|  |  |  | @ Cl=0.1, Cd= | 0.0065816
|  |  |  | @ Cl=0.4, Cd= | 0.0045059
|  |  |  | @ Cl=0.6, Cd= | 0.0040239
alpha (deg) | Cl | Cd | Cm | Cl/Cd
-15 | -0.28 | 0.12424 | -0.019 | -2.255
-14.5 | -0.296 | 0.13015 | -0.019 | -2.277
-14 | -0.313 | 0.12022 | -0.019 | -2.604
-13.5 | -0.33 | 0.11195 | -0.019 | -2.947
-13 | -0.347 | 0.10538 | -0.019 | -3.288
-12.5 | -0.363 | 0.09918 | -0.019 | -3.657
-12 | -0.378 | 0.09382 | -0.019 | -4.028
-11.5 | -0.392 | 0.08723 | -0.019 | -4.489
-11 | -0.403 | 0.08243 | -0.019 | -4.89
-10.5 | -0.412 | 0.07589 | -0.019 | -5.428
-10 | -0.414 | 0.07168 | -0.019 | -5.778
-9.5 | -0.41 | 0.06678 | -0.019 | -6.144
-9 | -0.402 | 0.06204 | -0.019 | -6.487
-8.5 | -0.391 | 0.05872 | -0.018 | -6.655
-8 | -0.375 | 0.05425 | -0.018 | -6.913
-7.5 | -0.355 | 0.05062 | -0.02 | -7.017
-7 | -0.331 | 0.04754 | -0.02 | -6.966
-6.5 | -0.303 | 0.04431 | -0.021 | -6.841
-6 | -0.271 | 0.04152 | -0.022 | -6.535
-5.5 | -0.236 | 0.03889 | -0.023 | -6.071
-5 | -0.198 | 0.03657 | -0.024 | -5.416
-4.5 | -0.157 | 0.03467 | -0.025 | -4.542
-4 | -0.115 | 0.03321 | -0.023 | -3.45
-3.5 | -0.07 | 0.03163 | -0.025 | -2.225
-3 | -0.031 | 0.00693 | -0.057 | -4.467
-2.5 | 0.027 | 0.00679 | -0.057 | 3.904
-2 | 0.085 | 0.00661 | -0.058 | 12.78
-1.5 | 0.143 | 0.0065 | -0.059 | 21.978
-1 | 0.201 | 0.00634 | -0.059 | 31.716
-0.5 | 0.26 | 0.00621 | -0.06 | 41.856
0 | 0.318 | 0.00472 | -0.06 | 67.412
0.5 | 0.377 | 0.00472 | -0.061 | 79.779
1 | 0.435 | 0.00418 | -0.061 | 103.97
1.5 | 0.493 | 0.00425 | -0.062 | 116.099
2 | 0.55 | 0.00398 | -0.062 | 138.22
2.5 | 0.607 | 0.00403 | -0.063 | 150.537
3 | 0.663 | 0.0041 | -0.063 | 161.698
3.5 | 0.718 | 0.00419 | -0.064 | 171.51
4 | 0.77 | 0.01006 | -0.064 | 76.558
4.5 | 0.82 | 0.01041 | -0.065 | 78.763
5 | 0.868 | 0.0109 | -0.065 | 79.664
5.5 | 0.912 | 0.01144 | -0.066 | 79.741
6 | 0.952 | 0.01205 | -0.066 | 79.055
6.5 | 0.988 | 0.01269 | -0.067 | 77.892
7 | 1.019 | 0.01332 | -0.067 | 76.477
7.5 | 0.85 | 0.04587 | -0.034 | 18.521
8 | 0.854 | 0.0503 | -0.028 | 16.971
8.5 | 0.854 | 0.05404 | -0.027 | 15.799
9 | 0.846 | 0.05849 | -0.026 | 14.468
9.5 | 0.832 | 0.06226 | -0.026 | 13.364
10 | 0.811 | 0.06699 | -0.026 | 12.11
10.5 | 0.785 | 0.07327 | -0.025 | 10.71
11 | 0.754 | 0.07789 | -0.026 | 9.683
11.5 | 0.72 | 0.08371 | -0.026 | 8.605
12 | 0.684 | 0.09046 | -0.027 | 7.563

## 42. Re 1M Mach 0.00 (2)
BIGFOIL.COM POLAR EXPORT
NACA65-409 a=0.6
NACA65-409 a=0.6 |  |  |  | Cl Max: | 1.2525 | at alpha= | 11 | deg
XFOIL ncrit=9 |  |  |  | L/D Max: | 136.905 | at alpha= | 3.5 | deg
Re: | 1000000 |  |  | Cd Min: | 0.24461 | at alpha= | -20 | deg
Mach: | 0 |  |  | Cl=0 at alpha= | -2.8481 | deg
|  |  |  | @ Cl=0.1, Cd= | 0.0077952
|  |  |  | @ Cl=0.4, Cd= | 0.0046247
|  |  |  | @ Cl=0.6, Cd= | 0.004828
alpha (deg) | Cl | Cd | Cm | Cl/Cd
-20 | -0.6916 | 0.24461 | 0.045 | -2.8274
-19.5 | -0.6742 | 0.23787 | 0.0406 | -2.8343
-19 | -0.658 | 0.2304 | 0.0367 | -2.8559
-18.5 | -0.6409 | 0.2243 | 0.0326 | -2.8573
-18 | -0.6234 | 0.2179 | 0.0285 | -2.8609
-17.5 | -0.606 | 0.21122 | 0.0244 | -2.869
-17 | -0.5887 | 0.20435 | 0.0204 | -2.8808
-16.5 | -0.5706 | 0.19727 | 0.0163 | -2.8925
-16 | -0.554 | 0.19024 | 0.0122 | -2.9121
-15.5 | -0.5386 | 0.18298 | 0.0081 | -2.9435
-15 | -0.5234 | 0.17571 | 0.0041 | -2.9788
-14.5 | -0.5087 | 0.16836 | 0.0003 | -3.0215
-14 | -0.4947 | 0.16096 | -0.0034 | -3.0734
-13.5 | -0.4815 | 0.15335 | -0.0071 | -3.1399
-13 | -0.4699 | 0.14534 | -0.0098 | -3.2331
-12.5 | -0.4566 | 0.13862 | -0.013 | -3.2939
-12 | -0.4439 | 0.13174 | -0.0163 | -3.3695
-11.5 | -0.4321 | 0.12441 | -0.0197 | -3.4732
-11 | -0.4228 | 0.11651 | -0.0244 | -3.6289
-10.5 | -0.413 | 0.10894 | -0.0281 | -3.7911
-10 | -0.4037 | 0.10136 | -0.0319 | -3.9828
-9.5 | -0.3749 | 0.09157 | -0.0424 | -4.0941
-9 | -0.3812 | 0.08298 | -0.0452 | -4.5939
-8 | -0.3842 | 0.07042 | -0.0506 | -5.4558
-7.5 | -0.3856 | 0.06105 | -0.0593 | -6.3161
-7 | -0.3693 | 0.05275 | -0.0645 | -7.0009
-6.5 | -0.3344 | 0.04449 | -0.0674 | -7.5163
-6 | -0.302 | 0.03573 | -0.0682 | -8.4523
-5 | -0.2292 | 0.01716 | -0.0666 | -13.3566
-4.5 | -0.1786 | 0.01318 | -0.0659 | -13.5508
-4 | -0.1258 | 0.01105 | -0.0656 | -11.3846
-3.5 | -0.0712 | 0.01012 | -0.0656 | -7.0356
-3 | -0.0165 | 0.00929 | -0.0656 | -1.7761
-2.5 | 0.0378 | 0.00823 | -0.0655 | 4.593
-2 | 0.0937 | 0.00784 | -0.0657 | 11.9515
-1.5 | 0.15 | 0.00744 | -0.066 | 20.1613
-1 | 0.2039 | 0.00637 | -0.0664 | 32.0094
-0.5 | 0.2567 | 0.00533 | -0.0666 | 48.1614
0 | 0.3052 | 0.00473 | -0.0649 | 64.5243
0.5 | 0.3649 | 0.00462 | -0.0652 | 78.9827
1 | 0.4392 | 0.00463 | -0.0696 | 94.8596
1.5 | 0.4967 | 0.00471 | -0.0703 | 105.4565
2 | 0.5488 | 0.00477 | -0.0697 | 115.0524
2.5 | 0.6018 | 0.00483 | -0.0693 | 124.5963
3 | 0.6547 | 0.00491 | -0.0688 | 133.3401
3.5 | 0.7078 | 0.00517 | -0.0685 | 136.9052
4 | 0.748 | 0.00696 | -0.0666 | 107.4713
4.5 | 0.782 | 0.00946 | -0.0641 | 82.6638
5 | 0.829 | 0.01042 | -0.063 | 79.5585
5.5 | 0.8757 | 0.0114 | -0.0617 | 76.8158
6 | 0.9244 | 0.01207 | -0.0609 | 76.5866
6.5 | 0.9702 | 0.01299 | -0.0597 | 74.6882
7 | 1.0111 | 0.0143 | -0.0576 | 70.7063
7.5 | 1.0547 | 0.01524 | -0.0561 | 69.206
8 | 1.0846 | 0.01767 | -0.0525 | 61.3809
8.5 | 1.1276 | 0.0185 | -0.0509 | 60.9514
9 | 1.1661 | 0.0197 | -0.0488 | 59.1929
9.5 | 1.1965 | 0.02147 | -0.0455 | 55.7289
10 | 1.2202 | 0.02717 | -0.0419 | 44.9098
10.5 | 1.2408 | 0.03033 | -0.0377 | 40.91
11 | 1.2525 | 0.03395 | -0.0329 | 36.8925
11.5 | 1.2374 | 0.04088 | -0.0267 | 30.2691
12 | 1.1762 | 0.05366 | -0.0202 | 21.9195
12.5 | 1.1015 | 0.06935 | -0.0195 | 15.8832
13 | 1.0402 | 0.08591 | -0.0256 | 12.108
13.5 | 0.9983 | 0.10378 | -0.0373 | 9.6194
15 | 0.9007 | 0.17882 | -0.0753 | 5.0369
15.5 | 0.909 | 0.18938 | -0.0806 | 4.7999
16 | 0.9205 | 0.19955 | -0.0861 | 4.6129

## 43. Re 1M Mach 0.10 (1)
BIGFOIL.COM POLAR EXPORT
NACA65-409 a=0.6
NACA65-409 a=0.6 |  |  |  | Cl Max: | 1.02 | at alpha= | 7 | deg
JavaFoil+Calcfoil stall+Eppler ext transition |  |  |  | L/D Max: | 171.21 | at alpha= | 3.5 | deg
Re: | 1000000 |  |  | Cd Min: | 0.00397 | at alpha= | 2 | deg
Mach: | 0.1 |  |  | Cl=0 at alpha= | -2.7328 | deg
|  |  |  | @ Cl=0.1, Cd= | 0.0066286
|  |  |  | @ Cl=0.4, Cd= | 0.0045426
|  |  |  | @ Cl=0.6, Cd= | 0.0040114
alpha (deg) | Cl | Cd | Cm | Cl/Cd
-15 | -0.241 | 0.12739 | -0.02 | -1.889
-14.5 | -0.259 | 0.11782 | -0.019 | -2.194
-14 | -0.277 | 0.12321 | -0.019 | -2.249
-13.5 | -0.296 | 0.11396 | -0.02 | -2.599
-13 | -0.315 | 0.10826 | -0.019 | -2.913
-12.5 | -0.334 | 0.10067 | -0.019 | -3.321
-12 | -0.352 | 0.09478 | -0.019 | -3.719
-11.5 | -0.369 | 0.0877 | -0.019 | -4.21
-11 | -0.384 | 0.08294 | -0.019 | -4.63
-10.5 | -0.396 | 0.07778 | -0.019 | -5.093
-10 | -0.401 | 0.07265 | -0.019 | -5.524
-9.5 | -0.4 | 0.06785 | -0.019 | -5.893
-9 | -0.395 | 0.06219 | -0.019 | -6.344
-8.5 | -0.385 | 0.05817 | -0.019 | -6.619
-8 | -0.371 | 0.05509 | -0.019 | -6.734
-7.5 | -0.353 | 0.05114 | -0.02 | -6.893
-7 | -0.33 | 0.04755 | -0.02 | -6.932
-6.5 | -0.302 | 0.04463 | -0.021 | -6.778
-6 | -0.271 | 0.04153 | -0.022 | -6.533
-5.5 | -0.236 | 0.03895 | -0.023 | -6.07
-5 | -0.199 | 0.03665 | -0.024 | -5.418
-4.5 | -0.158 | 0.03482 | -0.025 | -4.537
-4 | -0.115 | 0.03324 | -0.023 | -3.459
-3.5 | -0.071 | 0.03149 | -0.026 | -2.247
-3 | -0.031 | 0.00699 | -0.057 | -4.451
-2.5 | 0.027 | 0.0068 | -0.058 | 3.918
-2 | 0.085 | 0.00667 | -0.058 | 12.728
-1.5 | 0.143 | 0.00651 | -0.059 | 22.045
-1 | 0.202 | 0.00636 | -0.059 | 31.822
-0.5 | 0.261 | 0.00628 | -0.06 | 41.592
0 | 0.32 | 0.00474 | -0.06 | 67.558
0.5 | 0.379 | 0.00472 | -0.061 | 80.245
1 | 0.437 | 0.00423 | -0.062 | 103.21
1.5 | 0.495 | 0.00424 | -0.062 | 116.98
2 | 0.552 | 0.00397 | -0.063 | 139.304
2.5 | 0.61 | 0.00402 | -0.063 | 151.516
3 | 0.666 | 0.00409 | -0.064 | 162.939
3.5 | 0.722 | 0.00421 | -0.064 | 171.21
4 | 0.773 | 0.01011 | -0.065 | 76.475
4.5 | 0.824 | 0.01047 | -0.065 | 78.668
5 | 0.871 | 0.01098 | -0.066 | 79.398
5.5 | 0.916 | 0.01152 | -0.066 | 79.474
6 | 0.955 | 0.01214 | -0.066 | 78.71
6.5 | 0.99 | 0.01281 | -0.067 | 77.332
7 | 1.02 | 0.01347 | -0.067 | 75.723
7.5 | 0.848 | 0.04661 | -0.031 | 18.187
8 | 0.852 | 0.05082 | -0.028 | 16.76
8.5 | 0.849 | 0.05418 | -0.027 | 15.674
9 | 0.839 | 0.05847 | -0.026 | 14.346
9.5 | 0.821 | 0.06295 | -0.026 | 13.035
10 | 0.796 | 0.07041 | -0.025 | 11.299
10.5 | 0.765 | 0.07331 | -0.025 | 10.432
11 | 0.729 | 0.07873 | -0.026 | 9.263
11.5 | 0.691 | 0.08381 | -0.027 | 8.241
12 | 0.65 | 0.09269 | -0.027 | 7.009

## 44. Re 1M Mach 0.10 (2)
BIGFOIL.COM POLAR EXPORT
NACA65-409 a=0.6
NACA65-409 a=0.6 |  |  |  | Cl Max: | 1.2326 | at alpha= | 10.5 | deg
XFOIL ncrit=9 |  |  |  | L/D Max: | 133.862 | at alpha= | 3 | deg
Re: | 1000000 |  |  | Cd Min: | 0.19043 | at alpha= | 15.5 | deg
Mach: | 0.1 |  |  | Cl=0 at alpha= | -2.8489 | deg
|  |  |  | @ Cl=0.1, Cd= | 0.0078091
|  |  |  | @ Cl=0.4, Cd= | 0.0046345
|  |  |  | @ Cl=0.6, Cd= | 0.004826
alpha (deg) | Cl | Cd | Cm | Cl/Cd
-5 | -0.23 | 0.01779 | -0.0672 | -12.9286
-4.5 | -0.1794 | 0.01357 | -0.0664 | -13.2203
-4 | -0.1264 | 0.01117 | -0.0661 | -11.316
-3.5 | -0.0716 | 0.01022 | -0.0661 | -7.0059
-3 | -0.0165 | 0.00933 | -0.066 | -1.7685
-2.5 | 0.0381 | 0.00828 | -0.0659 | 4.6014
-2 | 0.0942 | 0.00785 | -0.0661 | 12
-1.5 | 0.1509 | 0.00745 | -0.0664 | 20.255
-1 | 0.2053 | 0.00646 | -0.0668 | 31.7802
-0.5 | 0.2582 | 0.00534 | -0.067 | 48.3521
0 | 0.3073 | 0.00476 | -0.0654 | 64.5588
0.5 | 0.3663 | 0.00463 | -0.0654 | 79.1145
1 | 0.441 | 0.00464 | -0.0698 | 95.0431
1.5 | 0.4997 | 0.00472 | -0.0707 | 105.8686
2 | 0.552 | 0.00479 | -0.0701 | 115.2401
2.5 | 0.6053 | 0.00483 | -0.0697 | 125.3209
3 | 0.6586 | 0.00492 | -0.0692 | 133.8618
4 | 0.7512 | 0.0071 | -0.0668 | 105.8028
4.5 | 0.7853 | 0.00958 | -0.0642 | 81.9729
5 | 0.8332 | 0.01047 | -0.0631 | 79.5798
5.5 | 0.8789 | 0.01157 | -0.0616 | 75.9637
6 | 0.9285 | 0.01218 | -0.0608 | 76.2315
6.5 | 0.9731 | 0.01323 | -0.0593 | 73.5525
7 | 1.0148 | 0.01446 | -0.0572 | 70.1798
7.5 | 1.0581 | 0.01546 | -0.0555 | 68.4411
8 | 1.0881 | 0.0179 | -0.0518 | 60.7877
8.5 | 1.1299 | 0.01893 | -0.0499 | 59.6883
9 | 1.1666 | 0.02027 | -0.0474 | 57.553
9.5 | 1.1958 | 0.02247 | -0.0438 | 53.2176
10 | 1.2187 | 0.0284 | -0.0401 | 42.912
10.5 | 1.2326 | 0.03248 | -0.0351 | 37.9495
11 | 1.2304 | 0.0379 | -0.0293 | 32.4644
11.5 | 1.1848 | 0.04858 | -0.022 | 24.3886
12 | 1.1188 | 0.06242 | -0.0186 | 17.9237
12.5 | 1.0674 | 0.07533 | -0.021 | 14.1697
13 | 1.014 | 0.09222 | -0.0294 | 10.9954
13.5 | 0.9108 | 0.14119 | -0.0567 | 6.4509
14 | 0.8943 | 0.15636 | -0.0645 | 5.7195
14.5 | 0.8957 | 0.16881 | -0.0706 | 5.306
15 | 0.9017 | 0.17995 | -0.0761 | 5.0108
15.5 | 0.9105 | 0.19043 | -0.0815 | 4.7813

## 45. Re 1M Mach 0.25 (1)
BIGFOIL.COM POLAR EXPORT
NACA65-409 a=0.6
NACA65-409 a=0.6 |  |  |  | Cl Max: | 1.001 | at alpha= | 6.5 | deg
JavaFoil+Calcfoil stall+Eppler ext transition |  |  |  | L/D Max: | 173.991 | at alpha= | 3.5 | deg
Re: | 1000000 |  |  | Cd Min: | 0.00394 | at alpha= | 1.5 | deg
Mach: | 0.25 |  |  | Cl=0 at alpha= | -2.7288 | deg
|  |  |  | @ Cl=0.1, Cd= | 0.0066267
|  |  |  | @ Cl=0.4, Cd= | 0.0046955
|  |  |  | @ Cl=0.6, Cd= | 0.08804
alpha (deg) | Cl | Cd | Cm | Cl/Cd
-13 | -0.058 | 0.09783 | -0.022 | -0.592
-12.5 | -0.055 | 0.09295 | -0.022 | -0.593
-12 | -0.052 | 0.09074 | -0.022 | -0.577
-11.5 | -0.149 | 0.08728 | -0.021 | -1.712
-11 | -0.205 | 0.09267 | -0.021 | -2.213
-10.5 | -0.251 | 0.08316 | -0.021 | -3.023
-10 | -0.285 | 0.07756 | -0.021 | -3.68
-9.5 | -0.308 | 0.07005 | -0.021 | -4.4
-9 | -0.324 | 0.06696 | -0.02 | -4.844
-8.5 | -0.333 | 0.06076 | -0.02 | -5.486
-8 | -0.335 | 0.05614 | -0.02 | -5.964
-7.5 | -0.329 | 0.05229 | -0.02 | -6.288
-7 | -0.315 | 0.04944 | -0.021 | -6.38
-6.5 | -0.295 | 0.04572 | -0.021 | -6.456
-6 | -0.269 | 0.04254 | -0.022 | -6.319
-5.5 | -0.237 | 0.0396 | -0.023 | -5.984
-5 | -0.201 | 0.03722 | -0.024 | -5.389
-4.5 | -0.16 | 0.03531 | -0.024 | -4.544
-4 | -0.117 | 0.03348 | -0.025 | -3.507
-3.5 | -0.072 | 0.03187 | -0.026 | -2.269
-3 | -0.032 | 0.00705 | -0.059 | -4.526
-2.5 | 0.027 | 0.00685 | -0.059 | 3.991
-2 | 0.087 | 0.00667 | -0.06 | 13.073
-1.5 | 0.147 | 0.00647 | -0.06 | 22.771
-1 | 0.208 | 0.00637 | -0.061 | 32.601
-0.5 | 0.268 | 0.00627 | -0.062 | 42.767
0 | 0.329 | 0.00477 | -0.062 | 69.009
0.5 | 0.389 | 0.0048 | -0.063 | 81.047
1 | 0.449 | 0.00423 | -0.063 | 106.191
1.5 | 0.509 | 0.00394 | -0.064 | 129.116
2 | 0.567 | 0.004 | -0.064 | 141.879
2.5 | 0.626 | 0.00405 | -0.065 | 154.437
3 | 0.684 | 0.00416 | -0.065 | 164.202
3.5 | 0.741 | 0.00426 | -0.066 | 173.991
4 | 0.793 | 0.01029 | -0.066 | 77.049
4.5 | 0.843 | 0.01079 | -0.067 | 78.144
5 | 0.89 | 0.01133 | -0.067 | 78.585
5.5 | 0.933 | 0.01195 | -0.068 | 78.078
6 | 0.97 | 0.01264 | -0.068 | 76.768
6.5 | 1.001 | 0.01338 | -0.069 | 74.764
7 | 0.835 | 0.04443 | -0.031 | 18.798
7.5 | 0.841 | 0.04777 | -0.029 | 17.598
8 | 0.831 | 0.05221 | -0.027 | 15.917
8.5 | 0.808 | 0.05718 | -0.025 | 14.132
9 | 0.771 | 0.06235 | -0.024 | 12.374
9.5 | 0.722 | 0.06758 | -0.026 | 10.682
10 | 0.66 | 0.0722 | -0.026 | 9.139
10.5 | 0.587 | 0.08048 | -0.027 | 7.296
11 | 0.506 | 0.08185 | -0.028 | 6.185
11.5 | 0.418 | 0.08804 | -0.029 | 4.753

## 46. Re 1M Mach 0.25 (2)
BIGFOIL.COM POLAR EXPORT
NACA65-409 a=0.6
NACA65-409 a=0.6 |  |  |  | Cl Max: | 1.1817 | at alpha= | 9.5 | deg
XFOIL ncrit=9 |  |  |  | L/D Max: | 136.922 | at alpha= | 3.5 | deg
Re: | 1000000 |  |  | Cd Min: | 0.15077 | at alpha= | 13.5 | deg
Mach: | 0.25 |  |  | Cl=0 at alpha= | -99 | deg
|  |  |  | @ Cl=0.1, Cd= | 0.00488
|  |  |  | @ Cl=0.4, Cd= | 0.0047104
|  |  |  | @ Cl=0.6, Cd= | 0.0048763
alpha (deg) | Cl | Cd | Cm | Cl/Cd
0 | 0.3184 | 0.00488 | -0.0678 | 65.2459
0.5 | 0.3739 | 0.00469 | -0.0665 | 79.7228
1 | 0.4507 | 0.00475 | -0.0709 | 94.8842
1.5 | 0.5163 | 0.00478 | -0.073 | 108.0126
2 | 0.5701 | 0.00486 | -0.0723 | 117.3045
2.5 | 0.625 | 0.00489 | -0.0718 | 127.8119
3 | 0.6798 | 0.005 | -0.0711 | 135.96
3.5 | 0.7339 | 0.00536 | -0.0705 | 136.9216
4 | 0.7681 | 0.00787 | -0.0675 | 97.5985
4.5 | 0.805 | 0.01002 | -0.0647 | 80.3393
5 | 0.8552 | 0.01081 | -0.0635 | 79.1119
5.5 | 0.9014 | 0.01195 | -0.0615 | 75.431
6 | 0.9499 | 0.01279 | -0.06 | 74.269
6.5 | 0.9876 | 0.01449 | -0.0567 | 68.1573
7 | 1.0317 | 0.01556 | -0.0544 | 66.3046
7.5 | 1.0691 | 0.01718 | -0.0512 | 62.2293
8 | 1.1017 | 0.02011 | -0.0471 | 54.7837
8.5 | 1.1396 | 0.02236 | -0.044 | 50.966
9 | 1.1711 | 0.02532 | -0.0402 | 46.252
9.5 | 1.1817 | 0.03137 | -0.0346 | 37.6697
10 | 1.1566 | 0.03993 | -0.0265 | 28.9657
10.5 | 1.122 | 0.04839 | -0.0208 | 23.1866
11 | 1.0858 | 0.05838 | -0.0182 | 18.5988
11.5 | 1.0428 | 0.06935 | -0.0197 | 15.0368
12 | 1.0019 | 0.08307 | -0.0257 | 12.0609
12.5 | 0.9743 | 0.09811 | -0.0355 | 9.9307
13.5 | 0.9019 | 0.15077 | -0.0633 | 5.982

## 47. Re 1M Mach 0.50 (1)
BIGFOIL.COM POLAR EXPORT
NACA65-409 a=0.6
NACA65-409 a=0.6 |  |  |  | Cl Max: | 1.173 | at alpha= | 20 | deg
JavaFoil+Calcfoil stall+Eppler ext transition |  |  |  | L/D Max: | 151.622 | at alpha= | 2 | deg
Re: | 1000000 |  |  | Cd Min: | 0.00412 | at alpha= | 1.5 | deg
Mach: | 0.5 |  |  | Cl=0 at alpha= | -2.7308 | deg
|  |  |  | @ Cl=0.1, Cd= | 0.0067406
|  |  |  | @ Cl=0.4, Cd= | 0.00454
|  |  |  | @ Cl=0.6, Cd= | 0.0041491
alpha (deg) | Cl | Cd | Cm | Cl/Cd
-20 | -0.917 | 0.19451 | -0.026 | -4.714
-19.5 | -0.891 | 0.18673 | -0.026 | -4.772
-19 | -0.865 | 0.18569 | -0.027 | -4.66
-18.5 | -0.839 | 0.18092 | -0.027 | -4.639
-18 | -0.812 | 0.17203 | -0.026 | -4.719
-17.5 | -0.785 | 0.16753 | -0.026 | -4.686
-17 | -0.759 | 0.15775 | -0.026 | -4.812
-16.5 | -0.733 | 0.15331 | -0.026 | -4.781
-16 | -0.707 | 0.15292 | -0.026 | -4.621
-15.5 | -0.68 | 0.1488 | -0.027 | -4.573
-15 | -0.653 | 0.1397 | -0.026 | -4.676
-14.5 | -0.626 | 0.13039 | -0.026 | -4.804
-14 | -0.6 | 0.12642 | -0.026 | -4.747
-13.5 | -0.574 | 0.12699 | -0.026 | -4.517
-13 | -0.547 | 0.11769 | -0.026 | -4.651
-12.5 | -0.521 | 0.11971 | -0.026 | -4.35
-12 | -0.494 | 0.11228 | -0.027 | -4.404
-11.5 | -0.467 | 0.10962 | -0.025 | -4.26
-11 | -0.44 | 0.10642 | -0.025 | -4.139
-10.5 | -0.414 | 0.10347 | -0.026 | -4.001
-10 | -0.387 | 0.0936 | -0.026 | -4.139
-9.5 | -0.361 | 0.09352 | -0.026 | -3.858
-9 | -0.334 | 0.0858 | -0.026 | -3.896
-8.5 | -0.307 | 0.08108 | -0.025 | -3.789
-8 | -0.281 | 0.0774 | -0.025 | -3.625
-7.5 | -0.254 | 0.05653 | -0.026 | -4.494
-7 | -0.227 | 0.05094 | -0.026 | -4.464
-6.5 | -0.201 | 0.04648 | -0.026 | -4.319
-6 | -0.174 | 0.04294 | -0.026 | -4.056
-5.5 | -0.147 | 0.0491 | -0.025 | -3.002
-5 | -0.121 | 0.0419 | -0.025 | -2.881
-4.5 | -0.154 | 0.03919 | -0.023 | -3.931
-4 | -0.123 | 0.0357 | -0.026 | -3.446
-3.5 | -0.078 | 0.03308 | -0.027 | -2.367
-3 | -0.028 | 0.03125 | -0.027 | -0.903
-2.5 | 0.024 | 0.02968 | -0.03 | 0.824
-2 | 0.097 | 0.00675 | -0.067 | 14.383
-1.5 | 0.164 | 0.00654 | -0.068 | 25.148
-1 | 0.232 | 0.00613 | -0.068 | 37.861
-0.5 | 0.3 | 0.006 | -0.069 | 49.961
0 | 0.368 | 0.00454 | -0.069 | 80.975
0.5 | 0.435 | 0.00454 | -0.07 | 95.774
1 | 0.502 | 0.00457 | -0.071 | 109.899
1.5 | 0.569 | 0.00412 | -0.071 | 138.166
2 | 0.633 | 0.00418 | -0.072 | 151.622
2.5 | 0.698 | 0.00519 | -0.073 | 134.584
3 | 0.762 | 0.00547 | -0.073 | 139.27
3.5 | 0.817 | 0.01098 | -0.073 | 74.434
4 | 0.873 | 0.01167 | -0.074 | 74.859
4.5 | 0.921 | 0.0124 | -0.074 | 74.301
5 | 0.958 | 0.01328 | -0.075 | 72.12
5.5 | 0.973 | 0.01428 | -0.075 | 68.155
6 | 0.773 | 0.04265 | -0.028 | 18.119
6.5 | 0.485 | 0.04497 | -0.031 | 10.791
7 | 0.511 | 0.05365 | -0.029 | 9.52
7.5 | 0.537 | 0.05405 | -0.033 | 9.938
8 | 0.563 | 0.08228 | -0.032 | 6.839
8.5 | 0.588 | 0.08418 | -0.032 | 6.989
9 | 0.614 | 0.07163 | -0.033 | 8.573
9.5 | 0.64 | 0.08743 | -0.036 | 7.323
10 | 0.666 | 0.09219 | -0.036 | 7.221
10.5 | 0.691 | 0.09698 | -0.036 | 7.125
11 | 0.716 | 0.10231 | -0.036 | 7.002
11.5 | 0.742 | 0.10973 | -0.038 | 6.765
12 | 0.768 | 0.11652 | -0.04 | 6.592
12.5 | 0.793 | 0.11855 | -0.04 | 6.691
13 | 0.818 | 0.12336 | -0.04 | 6.633
13.5 | 0.844 | 0.12873 | -0.042 | 6.555
14 | 0.87 | 0.1313 | -0.044 | 6.627
14.5 | 0.895 | 0.13615 | -0.044 | 6.573
15 | 0.92 | 0.14272 | -0.045 | 6.443
15.5 | 0.945 | 0.14705 | -0.046 | 6.429
16 | 0.971 | 0.15788 | -0.048 | 6.152
16.5 | 0.996 | 0.16257 | -0.048 | 6.125
17 | 1.021 | 0.16677 | -0.049 | 6.12
17.5 | 1.046 | 0.17266 | -0.05 | 6.057
18 | 1.072 | 0.17581 | -0.052 | 6.1
18.5 | 1.097 | 0.17807 | -0.052 | 6.158
19 | 1.121 | 0.18539 | -0.053 | 6.046
19.5 | 1.145 | 0.18972 | -0.054 | 6.037
20 | 1.173 | 0.20303 | -0.056 | 5.775

## 48. Re 1M Mach 0.50 (2)
BIGFOIL.COM POLAR EXPORT
NACA65-409 a=0.6
NACA65-409 a=0.6 |  |  |  | Cl Max: | 1.1639 | at alpha= | 20 | deg
XFOIL ncrit=9 |  |  |  | L/D Max: | 143.581 | at alpha= | 3 | deg
Re: | 1000000 |  |  | Cd Min: | 0.30423 | at alpha= | 20 | deg
Mach: | 0.5 |  |  | Cl=0 at alpha= | -2.8731 | deg
|  |  |  | @ Cl=0.1, Cd= | 0.008867
|  |  |  | @ Cl=0.4, Cd= | 0.0051468
|  |  |  | @ Cl=0.6, Cd= | 0.0051304
alpha (deg) | Cl | Cd | Cm | Cl/Cd
-19.5 | -0.7476 | 0.26243 | 0.0531 | -2.8488
-19 | -0.7253 | 0.25449 | 0.0479 | -2.85
-18.5 | -0.7023 | 0.2465 | 0.0426 | -2.8491
-18 | -0.679 | 0.23824 | 0.0374 | -2.8501
-17.5 | -0.6549 | 0.22984 | 0.0321 | -2.8494
-17 | -0.6318 | 0.22176 | 0.0268 | -2.849
-16.5 | -0.6093 | 0.21367 | 0.0215 | -2.8516
-16 | -0.5871 | 0.20558 | 0.0165 | -2.8558
-15.5 | -0.5657 | 0.19737 | 0.0115 | -2.8662
-14.5 | -0.5231 | 0.1805 | 0.0028 | -2.8981
-14 | -0.5026 | 0.17275 | -0.0014 | -2.9094
-13.5 | -0.4823 | 0.16505 | -0.0058 | -2.9221
-13 | -0.4624 | 0.1572 | -0.0101 | -2.9415
-12.5 | -0.443 | 0.14926 | -0.0144 | -2.968
-12 | -0.425 | 0.14131 | -0.0195 | -3.0076
-11.5 | -0.4067 | 0.13311 | -0.0251 | -3.0554
-11 | -0.3811 | 0.1241 | -0.0327 | -3.0709
-10.5 | -0.3671 | 0.11647 | -0.0343 | -3.1519
-10 | -0.3525 | 0.1097 | -0.0372 | -3.2133
-9.5 | -0.3383 | 0.10272 | -0.0406 | -3.2934
-9 | -0.3249 | 0.09554 | -0.0442 | -3.4007
-8.5 | -0.3124 | 0.08842 | -0.0492 | -3.5331
-8 | -0.3007 | 0.08115 | -0.0532 | -3.7055
-7.5 | -0.2904 | 0.07404 | -0.0569 | -3.9222
-7 | -0.2839 | 0.06666 | -0.0613 | -4.2589
-6.5 | -0.2845 | 0.05918 | -0.067 | -4.8074
-6 | -0.2778 | 0.04961 | -0.075 | -5.5997
-5.5 | -0.2622 | 0.04212 | -0.0789 | -6.2251
-4.5 | -0.1852 | 0.02833 | -0.0826 | -6.5372
-4 | -0.1392 | 0.01889 | -0.0817 | -7.369
-3.5 | -0.0803 | 0.01479 | -0.0806 | -5.4293
-3 | -0.0164 | 0.01179 | -0.0796 | -1.391
-2.5 | 0.0482 | 0.01001 | -0.0786 | 4.8152
-2 | 0.1121 | 0.0086 | -0.078 | 13.0349
-1.5 | 0.1781 | 0.00802 | -0.0779 | 22.207
-1 | 0.2446 | 0.00761 | -0.0781 | 32.1419
-0.5 | 0.3052 | 0.00595 | -0.0785 | 51.2941
0 | 0.3671 | 0.00541 | -0.078 | 67.8558
0.5 | 0.4171 | 0.00501 | -0.0738 | 83.2535
1 | 0.4974 | 0.00508 | -0.0769 | 97.9134
1.5 | 0.5851 | 0.00511 | -0.0819 | 114.501
2 | 0.6508 | 0.0052 | -0.0819 | 125.1538
2.5 | 0.7122 | 0.00523 | -0.0807 | 136.1759
3 | 0.7739 | 0.00539 | -0.0793 | 143.5807
3.5 | 0.8151 | 0.00721 | -0.0753 | 113.0513
4 | 0.8343 | 0.01039 | -0.0686 | 80.2984
4.5 | 0.8843 | 0.01147 | -0.0652 | 77.0968
5 | 0.9284 | 0.01277 | -0.0607 | 72.7016
5.5 | 0.9575 | 0.01444 | -0.0538 | 66.3089
6 | 0.9854 | 0.01646 | -0.0472 | 59.8663
6.5 | 1.0138 | 0.01942 | -0.0408 | 52.2039
7 | 1.0621 | 0.02396 | -0.036 | 44.328
7.5 | 1.0858 | 0.03021 | -0.0301 | 35.9417
8 | 1.0771 | 0.03681 | -0.0234 | 29.2611
8.5 | 1.054 | 0.04443 | -0.0186 | 23.7227
9 | 1.0234 | 0.05326 | -0.017 | 19.2152
9.5 | 0.9917 | 0.06357 | -0.0191 | 15.6001
10 | 0.9579 | 0.07635 | -0.0254 | 12.5462
10.5 | 0.9313 | 0.09208 | -0.0357 | 10.114
11 | 0.9161 | 0.10967 | -0.0471 | 8.3532
11.5 | 0.9069 | 0.12439 | -0.0556 | 7.2908
12 | 0.9045 | 0.13837 | -0.0632 | 6.5368
12.5 | 0.9073 | 0.15108 | -0.0701 | 6.0054
13 | 0.9136 | 0.16335 | -0.0766 | 5.5929
13.5 | 0.9237 | 0.17466 | -0.0827 | 5.2886
14 | 0.9362 | 0.18645 | -0.0889 | 5.0212
14.5 | 0.9513 | 0.19652 | -0.0943 | 4.8407
15 | 0.9682 | 0.20622 | -0.0996 | 4.695
15.5 | 0.9834 | 0.21686 | -0.1049 | 4.5347
16 | 1.002 | 0.22703 | -0.1104 | 4.4135
16.5 | 1.0213 | 0.23708 | -0.1161 | 4.3078
17 | 1.0409 | 0.24701 | -0.1217 | 4.214
17.5 | 1.0604 | 0.25695 | -0.1279 | 4.1269
18 | 1.0815 | 0.26728 | -0.1346 | 4.0463
18.5 | 1.1024 | 0.27654 | -0.1402 | 3.9864
19 | 1.1232 | 0.28547 | -0.1457 | 3.9346
19.5 | 1.1432 | 0.29433 | -0.1501 | 3.8841
20 | 1.1639 | 0.30423 | -0.1562 | 3.8257

## 49. Re 2M Mach 0.00 (1)
BIGFOIL.COM POLAR EXPORT
NACA65-409 a=0.6
NACA65-409 a=0.6 |  |  |  | Cl Max: | 1.05 | at alpha= | 8 | deg
JavaFoil+Calcfoil stall+Eppler ext transition |  |  |  | L/D Max: | 198.148 | at alpha= | 3.5 | deg
Re: | 2000000 |  |  | Cd Min: | 0.00363 | at alpha= | 3.5 | deg
Mach: | 0 |  |  | Cl=0 at alpha= | -2.7328 | deg
|  |  |  | @ Cl=0.1, Cd= | 0.0058386
|  |  |  | @ Cl=0.4, Cd= | 0.0041798
|  |  |  | @ Cl=0.6, Cd= | 0.0038979
alpha (deg) | Cl | Cd | Cm | Cl/Cd
-15 | -0.28 | 0.11508 | -0.02 | -2.437
-14.5 | -0.297 | 0.11129 | -0.021 | -2.667
-14 | -0.313 | 0.1039 | -0.021 | -3.017
-13.5 | -0.33 | 0.09974 | -0.021 | -3.311
-13 | -0.347 | 0.09405 | -0.02 | -3.689
-12.5 | -0.363 | 0.08979 | -0.02 | -4.044
-12 | -0.378 | 0.08425 | -0.02 | -4.49
-11.5 | -0.392 | 0.08102 | -0.02 | -4.837
-11 | -0.403 | 0.07717 | -0.02 | -5.228
-10.5 | -0.412 | 0.07248 | -0.02 | -5.688
-10 | -0.415 | 0.06782 | -0.02 | -6.113
-9.5 | -0.411 | 0.06259 | -0.021 | -6.56
-9 | -0.403 | 0.0589 | -0.02 | -6.84
-8.5 | -0.391 | 0.05509 | -0.021 | -7.102
-8 | -0.375 | 0.05171 | -0.021 | -7.26
-7.5 | -0.356 | 0.04832 | -0.022 | -7.358
-7 | -0.331 | 0.04534 | -0.022 | -7.31
-6.5 | -0.304 | 0.04231 | -0.024 | -7.178
-6 | -0.272 | 0.0397 | -0.025 | -6.848
-5.5 | -0.237 | 0.03726 | -0.026 | -6.357
-5 | -0.246 | 0.00688 | -0.055 | -35.797
-4.5 | -0.196 | 0.00678 | -0.055 | -28.862
-4 | -0.143 | 0.00655 | -0.056 | -21.774
-3.5 | -0.087 | 0.00634 | -0.056 | -13.799
-3 | -0.031 | 0.00618 | -0.057 | -5.011
-2.5 | 0.027 | 0.006 | -0.057 | 4.424
-2 | 0.085 | 0.00588 | -0.058 | 14.384
-1.5 | 0.143 | 0.00572 | -0.059 | 24.948
-1 | 0.201 | 0.00563 | -0.059 | 35.746
-0.5 | 0.26 | 0.00553 | -0.06 | 46.966
0 | 0.318 | 0.00412 | -0.06 | 77.268
0.5 | 0.377 | 0.00416 | -0.061 | 90.49
1 | 0.435 | 0.00421 | -0.061 | 103.215
1.5 | 0.493 | 0.00424 | -0.062 | 116.349
2 | 0.55 | 0.00424 | -0.062 | 129.555
2.5 | 0.607 | 0.00385 | -0.063 | 157.651
3 | 0.663 | 0.00388 | -0.063 | 170.9
3.5 | 0.718 | 0.00363 | -0.064 | 198.148
4 | 0.771 | 0.00883 | -0.064 | 87.336
4.5 | 0.822 | 0.00919 | -0.065 | 89.394
5 | 0.87 | 0.00962 | -0.065 | 90.403
5.5 | 0.914 | 0.0101 | -0.066 | 90.521
6 | 0.955 | 0.01065 | -0.066 | 89.72
6.5 | 0.991 | 0.01119 | -0.067 | 88.598
7 | 1.022 | 0.01177 | -0.067 | 86.842
7.5 | 1.042 | 0.01237 | -0.068 | 84.271
8 | 1.05 | 0.01304 | -0.068 | 80.53
8.5 | 1.049 | 0.0136 | -0.069 | 77.134
9 | 0.85 | 0.05479 | -0.033 | 15.512
9.5 | 0.834 | 0.05942 | -0.032 | 14.043
10 | 0.813 | 0.06389 | -0.03 | 12.721
10.5 | 0.786 | 0.06883 | -0.029 | 11.419
11 | 0.756 | 0.07352 | -0.03 | 10.278
11.5 | 0.722 | 0.07864 | -0.031 | 9.176
12 | 0.685 | 0.08528 | -0.03 | 8.031
12.5 | 0.647 | 0.09068 | -0.031 | 7.14
13 | 0.61 | 0.09346 | -0.032 | 6.525

## 50. Re 2M Mach 0.00 (2)
BIGFOIL.COM POLAR EXPORT
NACA65-409 a=0.6
NACA65-409 a=0.6 |  |  |  | Cl Max: | 1.4467 | at alpha= | 14.5 | deg
XFOIL ncrit=9 |  |  |  | L/D Max: | 157.435 | at alpha= | 2.5 | deg
Re: | 2000000 |  |  | Cd Min: | 0.25701 | at alpha= | 19.5 | deg
Mach: | 0 |  |  | Cl=0 at alpha= | -2.8099 | deg
|  |  |  | @ Cl=0.1, Cd= | 0.006521
|  |  |  | @ Cl=0.4, Cd= | 0.0036667
|  |  |  | @ Cl=0.6, Cd= | 0.003816
alpha (deg) | Cl | Cd | Cm | Cl/Cd
-9 | -0.3989 | 0.07975 | -0.0441 | -5.0019
-7.5 | -0.5044 | 0.01678 | -0.0638 | -30.0596
-7 | -0.4537 | 0.01518 | -0.0638 | -29.888
-6.5 | -0.4023 | 0.01347 | -0.0637 | -29.8664
-6 | -0.3495 | 0.01209 | -0.0637 | -28.9082
-5.5 | -0.294 | 0.01186 | -0.0639 | -24.7892
-5 | -0.2429 | 0.00947 | -0.0636 | -25.6494
-4.5 | -0.1882 | 0.00868 | -0.0637 | -21.682
-4 | -0.1329 | 0.00808 | -0.0638 | -16.448
-3.5 | -0.0767 | 0.00783 | -0.0641 | -9.7957
-3 | -0.0215 | 0.00704 | -0.0643 | -3.054
-2 | 0.0916 | 0.00657 | -0.065 | 13.9422
-1.5 | 0.1482 | 0.00624 | -0.0653 | 23.75
-1 | 0.2048 | 0.006 | -0.0657 | 34.1333
-0.5 | 0.2591 | 0.00486 | -0.0664 | 53.3128
0.5 | 0.3678 | 0.00381 | -0.0665 | 96.5354
1 | 0.415 | 0.0036 | -0.0643 | 115.2778
1.5 | 0.4737 | 0.00359 | -0.065 | 131.9499
2 | 0.5413 | 0.00365 | -0.0679 | 148.3014
2.5 | 0.6014 | 0.00382 | -0.0691 | 157.4346
3 | 0.6531 | 0.00424 | -0.0687 | 154.033
3.5 | 0.6968 | 0.00583 | -0.0674 | 119.5197
4 | 0.7399 | 0.00746 | -0.0661 | 99.1823
4.5 | 0.7879 | 0.00844 | -0.0653 | 93.3531
5 | 0.8394 | 0.00898 | -0.0649 | 93.4744
5.5 | 0.8913 | 0.00943 | -0.0646 | 94.5175
6 | 0.941 | 0.0101 | -0.0639 | 93.1683
6.5 | 0.9916 | 0.01057 | -0.0635 | 93.8127
7 | 1.0371 | 0.01157 | -0.0622 | 89.637
7.5 | 1.0868 | 0.01204 | -0.0617 | 90.2658
8 | 1.1348 | 0.01264 | -0.0609 | 89.7785
8.5 | 1.1767 | 0.01376 | -0.0591 | 85.516
9 | 1.2201 | 0.01463 | -0.0576 | 83.3971
9.5 | 1.2606 | 0.01566 | -0.0558 | 80.4981
10 | 1.2954 | 0.01707 | -0.053 | 75.8875
10.5 | 1.3105 | 0.01967 | -0.0471 | 66.6243
11 | 1.3343 | 0.0215 | -0.043 | 62.0605
11.5 | 1.3594 | 0.02328 | -0.0395 | 58.3935
12 | 1.3868 | 0.02477 | -0.0367 | 55.9871
12.5 | 1.4062 | 0.02717 | -0.0334 | 51.7556
13 | 1.4251 | 0.02959 | -0.0304 | 48.1615
13.5 | 1.4345 | 0.03304 | -0.0271 | 43.4171
14 | 1.4413 | 0.03683 | -0.0243 | 39.1339
14.5 | 1.4467 | 0.0409 | -0.0222 | 35.3716
15 | 1.4279 | 0.04805 | -0.0202 | 29.717
15.5 | 1.4041 | 0.05649 | -0.02 | 24.8557
16 | 1.3708 | 0.06753 | -0.0222 | 20.2991
16.5 | 1.3249 | 0.08285 | -0.0286 | 15.9916
17 | 1.2571 | 0.10708 | -0.0428 | 11.7398
18 | 0.9761 | 0.2309 | -0.1054 | 4.2274
18.5 | 0.9862 | 0.2401 | -0.1105 | 4.1075
19 | 1.0004 | 0.24853 | -0.1153 | 4.0253
19.5 | 1.0146 | 0.25701 | -0.1201 | 3.9477

## 51. Re 2M Mach 0.10 (1)
BIGFOIL.COM POLAR EXPORT
NACA65-409 a=0.6
NACA65-409 a=0.6 |  |  |  | Cl Max: | 1.048 | at alpha= | 8 | deg
JavaFoil+Calcfoil stall+Eppler ext transition |  |  |  | L/D Max: | 197.617 | at alpha= | 3.5 | deg
Re: | 2000000 |  |  | Cd Min: | 0.00365 | at alpha= | 3.5 | deg
Mach: | 0.1 |  |  | Cl=0 at alpha= | -2.7328 | deg
|  |  |  | @ Cl=0.1, Cd= | 0.0058546
|  |  |  | @ Cl=0.4, Cd= | 0.0041845
|  |  |  | @ Cl=0.6, Cd= | 0.094
alpha (deg) | Cl | Cd | Cm | Cl/Cd
-15 | -0.241 | 0.117 | -0.021 | -2.058
-14.5 | -0.259 | 0.11135 | -0.021 | -2.325
-14 | -0.277 | 0.10552 | -0.021 | -2.63
-13.5 | -0.297 | 0.10003 | -0.021 | -2.965
-13 | -0.316 | 0.09615 | -0.021 | -3.283
-12.5 | -0.335 | 0.09032 | -0.021 | -3.706
-12 | -0.353 | 0.08456 | -0.021 | -4.172
-11.5 | -0.37 | 0.08313 | -0.02 | -4.446
-11 | -0.384 | 0.07757 | -0.02 | -4.955
-10.5 | -0.396 | 0.07275 | -0.021 | -5.449
-10 | -0.402 | 0.0677 | -0.021 | -5.932
-9.5 | -0.4 | 0.0636 | -0.02 | -6.293
-9 | -0.395 | 0.05896 | -0.021 | -6.699
-8.5 | -0.385 | 0.05574 | -0.021 | -6.913
-8 | -0.371 | 0.05174 | -0.021 | -7.177
-7.5 | -0.353 | 0.04882 | -0.022 | -7.229
-7 | -0.33 | 0.0457 | -0.022 | -7.22
-6.5 | -0.303 | 0.04248 | -0.024 | -7.132
-6 | -0.272 | 0.03982 | -0.025 | -6.826
-5.5 | -0.237 | 0.03744 | -0.025 | -6.329
-5 | -0.2 | 0.03418 | -0.03 | -5.852
-4.5 | -0.196 | 0.00676 | -0.056 | -29.051
-4 | -0.143 | 0.00652 | -0.056 | -21.942
-3.5 | -0.088 | 0.00638 | -0.057 | -13.777
-3 | -0.031 | 0.00618 | -0.057 | -5.031
-2.5 | 0.027 | 0.00605 | -0.058 | 4.408
-2 | 0.085 | 0.00588 | -0.058 | 14.436
-1.5 | 0.144 | 0.00578 | -0.059 | 24.844
-1 | 0.202 | 0.00564 | -0.059 | 35.877
-0.5 | 0.261 | 0.00556 | -0.06 | 46.966
0 | 0.32 | 0.00417 | -0.06 | 76.758
0.5 | 0.379 | 0.00417 | -0.061 | 90.722
1 | 0.437 | 0.00421 | -0.062 | 103.915
1.5 | 0.496 | 0.00427 | -0.062 | 115.996
2 | 0.552 | 0.00423 | -0.063 | 130.555
2.5 | 0.61 | 0.00385 | -0.063 | 158.433
3 | 0.666 | 0.00388 | -0.064 | 171.789
3.5 | 0.722 | 0.00365 | -0.064 | 197.617
4 | 0.774 | 0.00888 | -0.065 | 87.196
4.5 | 0.825 | 0.00924 | -0.065 | 89.309
5 | 0.873 | 0.00971 | -0.066 | 89.999
5.5 | 0.918 | 0.01016 | -0.066 | 90.373
6 | 0.958 | 0.01072 | -0.067 | 89.4
6.5 | 0.994 | 0.01129 | -0.067 | 87.982
7 | 1.024 | 0.0119 | -0.068 | 86.035
7.5 | 1.042 | 0.01249 | -0.068 | 83.477
8 | 1.048 | 0.01313 | -0.069 | 79.781
8.5 | 0.855 | 0.05094 | -0.036 | 16.782
9 | 0.842 | 0.05536 | -0.033 | 15.209
9.5 | 0.823 | 0.05991 | -0.031 | 13.731
10 | 0.797 | 0.06556 | -0.029 | 12.149
10.5 | 0.766 | 0.06935 | -0.029 | 11.043
11 | 0.731 | 0.07419 | -0.03 | 9.847
11.5 | 0.692 | 0.07833 | -0.031 | 8.833
12 | 0.65 | 0.0851 | -0.03 | 7.642
12.5 | 0.608 | 0.08959 | -0.031 | 6.792
13 | 0.567 | 0.094 | -0.032 | 6.029

## 52. Re 2M Mach 0.10 (2)
BIGFOIL.COM POLAR EXPORT
NACA65-409 a=0.6
NACA65-409 a=0.6 |  |  |  | Cl Max: | 1.403 | at alpha= | 13 | deg
XFOIL ncrit=9 |  |  |  | L/D Max: | 157.937 | at alpha= | 2.5 | deg
Re: | 2000000 |  |  | Cd Min: | 0.23216 | at alpha= | 18 | deg
Mach: | 0.1 |  |  | Cl=0 at alpha= | -2.8089 | deg
|  |  |  | @ Cl=0.1, Cd= | 0.0065342
|  |  |  | @ Cl=0.4, Cd= | 0.0036938
|  |  |  | @ Cl=0.6, Cd= | 0.0038163
alpha (deg) | Cl | Cd | Cm | Cl/Cd
-19.5 | -0.5258 | 0.21344 | 0.0386 | -2.4635
-19 | -0.5126 | 0.20751 | 0.0346 | -2.4702
-18.5 | -0.4994 | 0.20165 | 0.0307 | -2.4766
-18 | -0.4852 | 0.19522 | 0.0267 | -2.4854
-17.5 | -0.4881 | 0.19231 | 0.0286 | -2.5381
-17 | -0.4797 | 0.18701 | 0.0263 | -2.5651
-16 | -0.4566 | 0.17536 | 0.0192 | -2.6038
-15.5 | -0.4442 | 0.16955 | 0.0153 | -2.6199
-15 | -0.4324 | 0.16365 | 0.0114 | -2.6422
-14.5 | -0.4238 | 0.15712 | 0.0071 | -2.6973
-13.5 | -0.4836 | 0.15146 | -0.0068 | -3.1929
-13 | -0.4693 | 0.14484 | -0.0102 | -3.2401
-12.5 | -0.456 | 0.13789 | -0.0135 | -3.307
-12 | -0.4435 | 0.13081 | -0.0169 | -3.3904
-11 | -0.4139 | 0.11381 | -0.0271 | -3.6368
-9.5 | -0.3834 | 0.09088 | -0.0395 | -4.2188
-9 | -0.396 | 0.08035 | -0.0441 | -4.9284
-8 | -0.4062 | 0.06674 | -0.0522 | -6.0863
-7 | -0.4178 | 0.03296 | -0.0669 | -12.676
-6.5 | -0.4029 | 0.01471 | -0.0647 | -27.3895
-6 | -0.3513 | 0.01259 | -0.0644 | -27.9031
-5.5 | -0.296 | 0.01199 | -0.0645 | -24.6872
-5 | -0.2443 | 0.00969 | -0.0641 | -25.2116
-4.5 | -0.1893 | 0.0088 | -0.0642 | -21.5114
-4 | -0.1337 | 0.00816 | -0.0643 | -16.3848
-3.5 | -0.0772 | 0.00786 | -0.0646 | -9.8219
-3 | -0.0216 | 0.00707 | -0.0647 | -3.0552
-2.5 | 0.0349 | 0.00675 | -0.0649 | 5.1704
-2 | 0.0921 | 0.00658 | -0.0654 | 13.997
-1.5 | 0.149 | 0.00625 | -0.0657 | 23.84
-1 | 0.2061 | 0.00602 | -0.0661 | 34.2359
-0.5 | 0.2608 | 0.0049 | -0.0667 | 53.2245
0 | 0.3163 | 0.00441 | -0.0671 | 71.7234
0.5 | 0.3701 | 0.00382 | -0.0669 | 96.8848
1 | 0.4175 | 0.00362 | -0.0647 | 115.3315
1.5 | 0.4761 | 0.0036 | -0.0653 | 132.25
2 | 0.544 | 0.00366 | -0.0681 | 148.6339
2.5 | 0.6049 | 0.00383 | -0.0695 | 157.9373
3 | 0.6569 | 0.00426 | -0.069 | 154.2019
3.5 | 0.7005 | 0.00588 | -0.0677 | 119.1327
4 | 0.7435 | 0.00754 | -0.0663 | 98.6074
4.5 | 0.7921 | 0.00848 | -0.0655 | 93.408
5 | 0.8439 | 0.00902 | -0.065 | 93.5588
5.5 | 0.8959 | 0.00949 | -0.0647 | 94.4046
6 | 0.946 | 0.01015 | -0.064 | 93.202
6.5 | 0.9968 | 0.01066 | -0.0634 | 93.5084
7 | 1.0426 | 0.01164 | -0.062 | 89.5704
7.5 | 1.0922 | 0.01217 | -0.0614 | 89.7453
8 | 1.1382 | 0.01299 | -0.0601 | 87.6212
8.5 | 1.1815 | 0.01398 | -0.0584 | 84.5136
9 | 1.2239 | 0.01496 | -0.0566 | 81.8115
9.5 | 1.2631 | 0.01612 | -0.0544 | 78.3561
10 | 1.2935 | 0.01782 | -0.0507 | 72.587
10.5 | 1.3025 | 0.02115 | -0.0439 | 61.5839
11 | 1.3331 | 0.02236 | -0.0408 | 59.6199
11.5 | 1.356 | 0.02452 | -0.0371 | 55.3018
12 | 1.3796 | 0.02654 | -0.0339 | 51.9819
12.5 | 1.3931 | 0.02969 | -0.0301 | 46.9215
13 | 1.403 | 0.03316 | -0.0266 | 42.31
13.5 | 1.3984 | 0.0383 | -0.023 | 36.5117
14 | 1.3866 | 0.04443 | -0.0203 | 31.2086
14.5 | 1.3723 | 0.05124 | -0.019 | 26.7818
15 | 1.3168 | 0.0646 | -0.0204 | 20.3839
15.5 | 1.2642 | 0.08046 | -0.0266 | 15.7122
16 | 1.1921 | 0.10587 | -0.0419 | 11.26
17.5 | 0.9647 | 0.22485 | -0.1019 | 4.2904
18 | 0.9789 | 0.23216 | -0.1064 | 4.2165

## 53. Re 2M Mach 0.25 (1)
BIGFOIL.COM POLAR EXPORT
NACA65-409 a=0.6
NACA65-409 a=0.6 |  |  |  | Cl Max: | 1.033 | at alpha= | 7.5 | deg
JavaFoil+Calcfoil stall+Eppler ext transition |  |  |  | L/D Max: | 201.087 | at alpha= | 3.5 | deg
Re: | 2000000 |  |  | Cd Min: | 0.00358 | at alpha= | 2.5 | deg
Mach: | 0.25 |  |  | Cl=0 at alpha= | -2.7288 | deg
|  |  |  | @ Cl=0.1, Cd= | 0.0058875
|  |  |  | @ Cl=0.4, Cd= | 0.09396
|  |  |  | @ Cl=0.6, Cd= | 0.09396
alpha (deg) | Cl | Cd | Cm | Cl/Cd
-13 | -0.058 | 0.09122 | -0.022 | -0.636
-12.5 | -0.055 | 0.0862 | -0.023 | -0.64
-12 | -0.052 | 0.08574 | -0.023 | -0.611
-11.5 | -0.15 | 0.08253 | -0.022 | -1.812
-11 | -0.205 | 0.07749 | -0.022 | -2.649
-10.5 | -0.252 | 0.07229 | -0.022 | -3.481
-10 | -0.286 | 0.06871 | -0.022 | -4.158
-9.5 | -0.308 | 0.06597 | -0.022 | -4.676
-9 | -0.325 | 0.06239 | -0.022 | -5.203
-8.5 | -0.334 | 0.05735 | -0.022 | -5.817
-8 | -0.335 | 0.05335 | -0.022 | -6.281
-7.5 | -0.329 | 0.04967 | -0.022 | -6.625
-7 | -0.316 | 0.04677 | -0.022 | -6.75
-6.5 | -0.295 | 0.04357 | -0.023 | -6.782
-6 | -0.269 | 0.04056 | -0.024 | -6.638
-5.5 | -0.237 | 0.03799 | -0.025 | -6.249
-5 | -0.201 | 0.03579 | -0.026 | -5.617
-4.5 | -0.2 | 0.00675 | -0.057 | -29.586
-4 | -0.146 | 0.00658 | -0.058 | -22.214
-3.5 | -0.09 | 0.00642 | -0.058 | -14.012
-3 | -0.032 | 0.00623 | -0.059 | -5.12
-2.5 | 0.027 | 0.00601 | -0.059 | 4.549
-2 | 0.087 | 0.00592 | -0.06 | 14.723
-1.5 | 0.147 | 0.00577 | -0.06 | 25.559
-1 | 0.208 | 0.00565 | -0.061 | 36.806
-0.5 | 0.268 | 0.00553 | -0.062 | 48.462
0 | 0.329 | 0.00415 | -0.062 | 79.182
0.5 | 0.389 | 0.0042 | -0.063 | 92.694
1 | 0.449 | 0.00426 | -0.063 | 105.498
1.5 | 0.509 | 0.00426 | -0.064 | 119.483
2 | 0.568 | 0.00434 | -0.064 | 130.866
2.5 | 0.626 | 0.00358 | -0.065 | 175.118
3 | 0.684 | 0.00362 | -0.066 | 189.012
3.5 | 0.741 | 0.00369 | -0.066 | 201.087
4 | 0.794 | 0.00908 | -0.066 | 87.526
4.5 | 0.845 | 0.00955 | -0.067 | 88.506
5 | 0.893 | 0.01001 | -0.068 | 89.224
5.5 | 0.936 | 0.01055 | -0.068 | 88.734
6 | 0.973 | 0.01114 | -0.068 | 87.37
6.5 | 1.004 | 0.01182 | -0.069 | 84.921
7 | 1.027 | 0.01247 | -0.069 | 82.384
7.5 | 1.033 | 0.01314 | -0.07 | 78.627
8 | 0.833 | 0.04947 | -0.033 | 16.85
8.5 | 0.81 | 0.05407 | -0.03 | 14.974
9 | 0.772 | 0.05892 | -0.028 | 13.108
9.5 | 0.723 | 0.06368 | -0.029 | 11.351
10 | 0.661 | 0.06809 | -0.03 | 9.702
10.5 | 0.588 | 0.07411 | -0.03 | 7.931
11 | 0.507 | 0.07694 | -0.031 | 6.586
11.5 | 0.419 | 0.08254 | -0.031 | 5.075
12 | 0.324 | 0.08921 | -0.032 | 3.635
12.5 | 0.215 | 0.09396 | -0.032 | 2.287

## 54. Re 2M Mach 0.25 (2)
BIGFOIL.COM POLAR EXPORT
NACA65-409 a=0.6
NACA65-409 a=0.6 |  |  |  | Cl Max: | 1.2667 | at alpha= | 10.5 | deg
XFOIL ncrit=9 |  |  |  | L/D Max: | 160.591 | at alpha= | 2.5 | deg
Re: | 2000000 |  |  | Cd Min: | 0.19516 | at alpha= | 15.5 | deg
Mach: | 0.25 |  |  | Cl=0 at alpha= | -2.8101 | deg
|  |  |  | @ Cl=0.1, Cd= | 0.0065855
|  |  |  | @ Cl=0.4, Cd= | 0.0038146
|  |  |  | @ Cl=0.6, Cd= | 0.003826
alpha (deg) | Cl | Cd | Cm | Cl/Cd
-6.5 | -0.3688 | 0.03655 | -0.0698 | -10.0903
-6 | -0.3304 | 0.03049 | -0.0705 | -10.8363
-5.5 | -0.3007 | 0.01624 | -0.0686 | -18.516
-5 | -0.2484 | 0.01262 | -0.0678 | -19.683
-4.5 | -0.1951 | 0.00963 | -0.0672 | -20.2596
-4 | -0.1379 | 0.00872 | -0.067 | -15.8142
-3.5 | -0.0798 | 0.00807 | -0.067 | -9.8885
-3 | -0.0221 | 0.00738 | -0.067 | -2.9946
-2.5 | 0.0361 | 0.00683 | -0.0671 | 5.2855
-2 | 0.0952 | 0.00661 | -0.0675 | 14.4024
-1.5 | 0.1539 | 0.00631 | -0.0677 | 24.3899
-1 | 0.2131 | 0.0061 | -0.0682 | 34.9344
-0.5 | 0.2696 | 0.00509 | -0.0688 | 52.9666
0 | 0.3266 | 0.00444 | -0.0692 | 73.5586
0.5 | 0.3825 | 0.0039 | -0.0691 | 98.0769
1 | 0.4317 | 0.00366 | -0.0669 | 117.9508
1.5 | 0.4901 | 0.00367 | -0.067 | 133.5422
2 | 0.5591 | 0.00372 | -0.0696 | 150.2957
2.5 | 0.6247 | 0.00389 | -0.0716 | 160.5913
3 | 0.6777 | 0.00438 | -0.071 | 154.726
3.5 | 0.7199 | 0.00626 | -0.0691 | 115
4.5 | 0.815 | 0.00869 | -0.0665 | 93.786
5 | 0.8684 | 0.00924 | -0.0658 | 93.9827
5.5 | 0.9208 | 0.00989 | -0.0649 | 93.1041
6 | 0.9727 | 0.01052 | -0.0639 | 92.462
6.5 | 1.0232 | 0.01123 | -0.0626 | 91.1131
7 | 1.0703 | 0.01221 | -0.0607 | 87.6577
7.5 | 1.1187 | 0.01301 | -0.059 | 85.9877
8 | 1.1584 | 0.01447 | -0.0559 | 80.0553
8.5 | 1.1961 | 0.016 | -0.0524 | 74.7562
9 | 1.2289 | 0.01765 | -0.0482 | 69.6261
9.5 | 1.2543 | 0.01988 | -0.0431 | 63.0936
10 | 1.2654 | 0.02514 | -0.0369 | 50.3341
10.5 | 1.2667 | 0.03108 | -0.0306 | 40.7561
11 | 1.227 | 0.04141 | -0.0228 | 29.6305
11.5 | 1.1643 | 0.05399 | -0.0179 | 21.5651
12 | 1.113 | 0.06611 | -0.0182 | 16.8356
12.5 | 1.0683 | 0.07932 | -0.0231 | 13.4682
13 | 1.0231 | 0.09701 | -0.0338 | 10.5463
13.5 | 0.9736 | 0.12705 | -0.0528 | 7.6631
14 | 0.9434 | 0.14812 | -0.0643 | 6.3692
14.5 | 0.9321 | 0.16441 | -0.0727 | 5.6694
15 | 0.9143 | 0.1848 | -0.0819 | 4.9475
15.5 | 0.9241 | 0.19516 | -0.0872 | 4.7351

## 55. Re 2M Mach 0.50 (1)
BIGFOIL.COM POLAR EXPORT
NACA65-409 a=0.6
NACA65-409 a=0.6 |  |  |  | Cl Max: | 1.175 | at alpha= | 20 | deg
JavaFoil+Calcfoil stall+Eppler ext transition |  |  |  | L/D Max: | 199.912 | at alpha= | 3 | deg
Re: | 2000000 |  |  | Cd Min: | 0.00369 | at alpha= | 2.5 | deg
Mach: | 0.5 |  |  | Cl=0 at alpha= | -2.7308 | deg
|  |  |  | @ Cl=0.1, Cd= | 0.0059528
|  |  |  | @ Cl=0.4, Cd= | 0.0041154
|  |  |  | @ Cl=0.6, Cd= | 0.0040943
alpha (deg) | Cl | Cd | Cm | Cl/Cd
-20 | -0.917 | 0.17566 | -0.026 | -5.222
-19.5 | -0.891 | 0.16918 | -0.026 | -5.268
-19 | -0.865 | 0.16427 | -0.027 | -5.268
-18.5 | -0.84 | 0.15954 | -0.027 | -5.262
-18 | -0.813 | 0.15796 | -0.027 | -5.145
-17.5 | -0.786 | 0.15056 | -0.026 | -5.218
-17 | -0.759 | 0.14224 | -0.026 | -5.338
-16.5 | -0.733 | 0.13796 | -0.026 | -5.314
-16 | -0.707 | 0.13718 | -0.027 | -5.153
-15.5 | -0.681 | 0.13306 | -0.027 | -5.116
-15 | -0.654 | 0.12563 | -0.027 | -5.206
-14.5 | -0.627 | 0.11735 | -0.026 | -5.341
-14 | -0.6 | 0.11372 | -0.026 | -5.28
-13.5 | -0.574 | 0.11306 | -0.026 | -5.076
-13 | -0.548 | 0.10642 | -0.027 | -5.146
-12.5 | -0.521 | 0.10574 | -0.027 | -4.927
-12 | -0.495 | 0.1 | -0.027 | -4.948
-11.5 | -0.467 | 0.09634 | -0.026 | -4.851
-11 | -0.441 | 0.09313 | -0.026 | -4.733
-10.5 | -0.414 | 0.09018 | -0.026 | -4.593
-10 | -0.388 | 0.08435 | -0.027 | -4.596
-9.5 | -0.361 | 0.06115 | -0.028 | -5.909
-9 | -0.335 | 0.05627 | -0.027 | -5.946
-8.5 | -0.307 | 0.06942 | -0.026 | -4.429
-8 | -0.281 | 0.0587 | -0.026 | -4.784
-7.5 | -0.254 | 0.05206 | -0.027 | -4.884
-7 | -0.228 | 0.04767 | -0.027 | -4.776
-6.5 | -0.201 | 0.04397 | -0.028 | -4.572
-6 | -0.174 | 0.04092 | -0.028 | -4.262
-5.5 | -0.147 | 0.04585 | -0.026 | -3.217
-5 | -0.121 | 0.03965 | -0.026 | -3.046
-4.5 | -0.154 | 0.0372 | -0.025 | -4.145
-4 | -0.123 | 0.03417 | -0.027 | -3.603
-3.5 | -0.078 | 0.03173 | -0.029 | -2.473
-3 | -0.035 | 0.00629 | -0.066 | -5.584
-2.5 | 0.03 | 0.00612 | -0.066 | 4.959
-2 | 0.097 | 0.00596 | -0.067 | 16.288
-1.5 | 0.164 | 0.0058 | -0.068 | 28.347
-1 | 0.232 | 0.00568 | -0.068 | 40.846
-0.5 | 0.3 | 0.00554 | -0.069 | 54.051
0 | 0.368 | 0.00423 | -0.069 | 86.877
0.5 | 0.435 | 0.00399 | -0.07 | 108.866
1 | 0.502 | 0.00401 | -0.071 | 125.217
1.5 | 0.569 | 0.00408 | -0.071 | 139.344
2 | 0.634 | 0.00411 | -0.072 | 154.032
2.5 | 0.699 | 0.00369 | -0.073 | 189.502
3 | 0.762 | 0.00381 | -0.073 | 199.912
3.5 | 0.82 | 0.00975 | -0.073 | 84.04
4 | 0.876 | 0.01035 | -0.074 | 84.671
4.5 | 0.925 | 0.01097 | -0.074 | 84.283
5 | 0.961 | 0.01173 | -0.075 | 81.918
5.5 | 0.977 | 0.01266 | -0.075 | 77.138
6 | 0.775 | 0.04074 | -0.034 | 19.02
6.5 | 0.487 | 0.04289 | -0.036 | 11.349
7 | 0.511 | 0.04981 | -0.031 | 10.26
7.5 | 0.538 | 0.0501 | -0.035 | 10.737
8 | 0.564 | 0.05279 | -0.036 | 10.68
8.5 | 0.589 | 0.05904 | -0.035 | 9.98
9 | 0.615 | 0.06555 | -0.035 | 9.376
9.5 | 0.641 | 0.07888 | -0.037 | 8.122
10 | 0.666 | 0.08103 | -0.037 | 8.221
10.5 | 0.691 | 0.08647 | -0.037 | 7.996
11 | 0.717 | 0.09086 | -0.037 | 7.888
11.5 | 0.743 | 0.09509 | -0.04 | 7.813
12 | 0.769 | 0.10304 | -0.041 | 7.459
12.5 | 0.794 | 0.10602 | -0.041 | 7.485
13 | 0.819 | 0.10983 | -0.041 | 7.454
13.5 | 0.845 | 0.11523 | -0.043 | 7.333
14 | 0.87 | 0.11645 | -0.044 | 7.474
14.5 | 0.895 | 0.12125 | -0.045 | 7.383
15 | 0.92 | 0.12764 | -0.045 | 7.207
15.5 | 0.947 | 0.13073 | -0.048 | 7.242
16 | 0.972 | 0.13949 | -0.048 | 6.966
16.5 | 0.996 | 0.14304 | -0.049 | 6.965
17 | 1.021 | 0.14778 | -0.049 | 6.91
17.5 | 1.047 | 0.15258 | -0.051 | 6.862
18 | 1.073 | 0.15381 | -0.052 | 6.975
18.5 | 1.097 | 0.159 | -0.053 | 6.9
19 | 1.122 | 0.16658 | -0.054 | 6.735
19.5 | 1.147 | 0.16937 | -0.055 | 6.772
20 | 1.175 | 0.17691 | -0.057 | 6.643

## 56. Re 2M Mach 0.50 (2)
BIGFOIL.COM POLAR EXPORT
NACA65-409 a=0.6
NACA65-409 a=0.6 |  |  |  | Cl Max: | 1.1218 | at alpha= | 7.5 | deg
XFOIL ncrit=9 |  |  |  | L/D Max: | 170.432 | at alpha= | 2.5 | deg
Re: | 2000000 |  |  | Cd Min: | 0.14901 | at alpha= | 12.5 | deg
Mach: | 0.5 |  |  | Cl=0 at alpha= | -99 | deg
|  |  |  | @ Cl=0.1, Cd= | 0.00467
|  |  |  | @ Cl=0.4, Cd= | 0.0044882
|  |  |  | @ Cl=0.6, Cd= | 0.0039093
alpha (deg) | Cl | Cd | Cm | Cl/Cd
0 | 0.3726 | 0.00467 | -0.0784 | 79.7859
0.5 | 0.4374 | 0.00424 | -0.0786 | 103.1604
1 | 0.4956 | 0.00391 | -0.0768 | 126.7519
1.5 | 0.5573 | 0.00388 | -0.0757 | 143.634
2 | 0.6302 | 0.00393 | -0.0771 | 160.3562
2.5 | 0.7107 | 0.00417 | -0.0802 | 170.4317
3.5 | 0.7985 | 0.00788 | -0.0738 | 101.3325
4 | 0.8495 | 0.00907 | -0.071 | 93.6604
4.5 | 0.9069 | 0.00982 | -0.0687 | 92.3523
5 | 0.9623 | 0.01066 | -0.0658 | 90.272
5.5 | 1.0074 | 0.01198 | -0.061 | 84.0902
6 | 1.0457 | 0.01326 | -0.0548 | 78.8612
6.5 | 1.0619 | 0.01583 | -0.046 | 67.0815
7 | 1.0938 | 0.02037 | -0.0391 | 53.6966
7.5 | 1.1218 | 0.0274 | -0.0332 | 40.9416
8.5 | 1.0868 | 0.0413 | -0.0195 | 26.3148
9 | 1.0538 | 0.05023 | -0.0166 | 20.9795
9.5 | 1.0202 | 0.06034 | -0.0176 | 16.9075
10 | 0.9847 | 0.0727 | -0.0229 | 13.5447
10.5 | 0.9536 | 0.08784 | -0.0327 | 10.8561
11 | 0.9356 | 0.10617 | -0.0453 | 8.8123
11.5 | 0.9241 | 0.12158 | -0.0545 | 7.6008
12 | 0.9183 | 0.13569 | -0.0625 | 6.7676
12.5 | 0.9183 | 0.14901 | -0.0699 | 6.1627

## 57. Re 3M Mach 0.00 (1)
BIGFOIL.COM POLAR EXPORT
NACA65-409 a=0.6
NACA65-409 a=0.6 |  |  |  | Cl Max: | 1.053 | at alpha= | 8 | deg
JavaFoil+Calcfoil stall+Eppler ext transition |  |  |  | L/D Max: | 187.308 | at alpha= | 3.5 | deg
Re: | 3000000 |  |  | Cd Min: | 0.00384 | at alpha= | 3.5 | deg
Mach: | 0 |  |  | Cl=0 at alpha= | -2.7328 | deg
|  |  |  | @ Cl=0.1, Cd= | 0.0055012
|  |  |  | @ Cl=0.4, Cd= | 0.0039859
|  |  |  | @ Cl=0.6, Cd= | 0.004149
alpha (deg) | Cl | Cd | Cm | Cl/Cd
-15 | -0.281 | 0.11185 | -0.021 | -2.509
-14.5 | -0.297 | 0.10568 | -0.021 | -2.81
-14 | -0.314 | 0.10063 | -0.021 | -3.117
-13.5 | -0.33 | 0.09567 | -0.021 | -3.454
-13 | -0.347 | 0.09093 | -0.021 | -3.818
-12.5 | -0.363 | 0.0865 | -0.021 | -4.201
-12 | -0.379 | 0.08163 | -0.021 | -4.638
-11.5 | -0.392 | 0.07717 | -0.021 | -5.082
-11 | -0.404 | 0.07395 | -0.021 | -5.459
-10.5 | -0.412 | 0.0698 | -0.021 | -5.91
-10 | -0.415 | 0.06615 | -0.021 | -6.27
-9.5 | -0.411 | 0.06073 | -0.021 | -6.766
-9 | -0.403 | 0.05752 | -0.021 | -7.008
-8.5 | -0.391 | 0.05404 | -0.021 | -7.244
-8 | -0.376 | 0.05052 | -0.022 | -7.437
-7.5 | -0.356 | 0.04742 | -0.023 | -7.507
-7 | -0.332 | 0.04454 | -0.024 | -7.454
-6.5 | -0.304 | 0.04155 | -0.025 | -7.315
-6 | -0.272 | 0.03864 | -0.027 | -7.052
-5.5 | -0.294 | 0.00671 | -0.054 | -43.819
-5 | -0.246 | 0.00652 | -0.055 | -37.76
-4.5 | -0.196 | 0.00636 | -0.055 | -30.768
-4 | -0.143 | 0.00612 | -0.056 | -23.287
-3.5 | -0.087 | 0.00598 | -0.056 | -14.638
-3 | -0.031 | 0.00578 | -0.057 | -5.357
-2.5 | 0.027 | 0.00566 | -0.057 | 4.683
-2 | 0.085 | 0.00554 | -0.058 | 15.244
-1.5 | 0.143 | 0.00539 | -0.059 | 26.504
-1 | 0.201 | 0.00531 | -0.059 | 37.921
-0.5 | 0.26 | 0.00528 | -0.06 | 49.194
0 | 0.318 | 0.00394 | -0.06 | 80.843
0.5 | 0.377 | 0.00397 | -0.061 | 94.808
1 | 0.435 | 0.00401 | -0.061 | 108.397
1.5 | 0.493 | 0.00404 | -0.062 | 121.913
2 | 0.55 | 0.00407 | -0.062 | 135.113
2.5 | 0.607 | 0.00416 | -0.063 | 145.976
3 | 0.663 | 0.00418 | -0.063 | 158.464
3.5 | 0.718 | 0.00384 | -0.064 | 187.308
4 | 0.771 | 0.00826 | -0.064 | 93.415
4.5 | 0.822 | 0.00856 | -0.065 | 96.026
5 | 0.871 | 0.00895 | -0.066 | 97.327
5.5 | 0.916 | 0.00935 | -0.066 | 97.905
6 | 0.957 | 0.00986 | -0.067 | 96.99
6.5 | 0.993 | 0.01035 | -0.067 | 95.948
7 | 1.024 | 0.01092 | -0.067 | 93.749
7.5 | 1.044 | 0.01153 | -0.068 | 90.615
8 | 1.053 | 0.01218 | -0.068 | 86.453
8.5 | 1.051 | 0.01284 | -0.069 | 81.903
9 | 1.041 | 0.01347 | -0.069 | 77.267
9.5 | 1.017 | 0.01426 | -0.069 | 71.333
10 | 0.815 | 0.06232 | -0.034 | 13.072
10.5 | 0.787 | 0.06746 | -0.032 | 11.67
11 | 0.757 | 0.07081 | -0.033 | 10.686
11.5 | 0.723 | 0.07577 | -0.033 | 9.537
12 | 0.686 | 0.08239 | -0.032 | 8.324
12.5 | 0.648 | 0.08706 | -0.033 | 7.447
13 | 0.611 | 0.09033 | -0.034 | 6.76

## 58. Re 3M Mach 0.00 (2)
BIGFOIL.COM POLAR EXPORT
NACA65-409 a=0.6
NACA65-409 a=0.6 |  |  |  | Cl Max: | 1.5038 | at alpha= | 14.5 | deg
XFOIL ncrit=9 |  |  |  | L/D Max: | 161.585 | at alpha= | 2 | deg
Re: | 3000000 |  |  | Cd Min: | 0.09694 | at alpha= | 17.5 | deg
Mach: | 0 |  |  | Cl=0 at alpha= | -2.7997 | deg
|  |  |  | @ Cl=0.1, Cd= | 0.0058525
|  |  |  | @ Cl=0.4, Cd= | 0.0035626
|  |  |  | @ Cl=0.6, Cd= | 0.0041528
alpha (deg) | Cl | Cd | Cm | Cl/Cd
-10.5 | -0.817 | 0.02018 | -0.0629 | -40.4856
-10 | -0.7713 | 0.01822 | -0.0626 | -42.3326
-9.5 | -0.7175 | 0.01823 | -0.0628 | -39.3582
-9 | -0.6644 | 0.018 | -0.0629 | -36.9111
-8.5 | -0.6167 | 0.01594 | -0.0627 | -38.6888
-8 | -0.5673 | 0.0141 | -0.0625 | -40.234
-7.5 | -0.516 | 0.01267 | -0.0625 | -40.7261
-6.5 | -0.4127 | 0.00949 | -0.0621 | -43.4879
-6 | -0.3569 | 0.00925 | -0.0625 | -38.5838
-5.5 | -0.301 | 0.00897 | -0.0628 | -33.5563
-5 | -0.2458 | 0.00844 | -0.063 | -29.1232
-4.5 | -0.1901 | 0.00794 | -0.0632 | -23.9421
-4 | -0.1359 | 0.00689 | -0.0632 | -19.7242
-3.5 | -0.0792 | 0.00668 | -0.0636 | -11.8563
-3 | -0.0226 | 0.00643 | -0.064 | -3.5148
-2.5 | 0.0338 | 0.00606 | -0.0643 | 5.5776
-2 | 0.0908 | 0.00588 | -0.0647 | 15.4422
-1.5 | 0.1477 | 0.00571 | -0.0652 | 25.8669
-1 | 0.2047 | 0.00554 | -0.0656 | 36.9495
-0.5 | 0.2607 | 0.00494 | -0.0662 | 52.7733
0 | 0.3156 | 0.00411 | -0.0668 | 76.7883
0.5 | 0.372 | 0.00383 | -0.0672 | 97.1279
1 | 0.4254 | 0.00332 | -0.067 | 128.1325
1.5 | 0.4774 | 0.00323 | -0.0661 | 147.8019
2 | 0.53 | 0.00328 | -0.0654 | 161.5854
3 | 0.6471 | 0.00474 | -0.0681 | 136.519
3.5 | 0.6927 | 0.00613 | -0.0671 | 113.0016
4 | 0.7406 | 0.00722 | -0.0663 | 102.5762
4.5 | 0.7922 | 0.0078 | -0.066 | 101.5641
5 | 0.8451 | 0.0082 | -0.0659 | 103.061
5.5 | 0.8969 | 0.00872 | -0.0656 | 102.8555
6 | 0.9493 | 0.00909 | -0.0654 | 104.4334
6.5 | 0.9995 | 0.00968 | -0.0649 | 103.2541
7 | 1.0501 | 0.01018 | -0.0645 | 103.1532
7.5 | 1.1002 | 0.01068 | -0.064 | 103.015
8 | 1.1476 | 0.01142 | -0.0631 | 100.4904
8.5 | 1.1954 | 0.01203 | -0.0623 | 99.3682
9 | 1.2374 | 0.01314 | -0.0605 | 94.1705
9.5 | 1.2788 | 0.0142 | -0.0587 | 90.0563
10 | 1.3204 | 0.01512 | -0.057 | 87.328
10.5 | 1.358 | 0.01625 | -0.0547 | 83.5692
11 | 1.3922 | 0.0173 | -0.0518 | 80.474
11.5 | 1.4177 | 0.01856 | -0.0476 | 76.3847
12 | 1.4464 | 0.01971 | -0.0443 | 73.3841
12.5 | 1.4717 | 0.02126 | -0.0409 | 69.2239
13 | 1.4619 | 0.02627 | -0.0339 | 55.649
13.5 | 1.4779 | 0.02886 | -0.0306 | 51.2093
14 | 1.4896 | 0.03193 | -0.0275 | 46.6521
14.5 | 1.5038 | 0.03483 | -0.0251 | 43.1754
15 | 1.4959 | 0.04021 | -0.0221 | 37.2022
15.5 | 1.486 | 0.04619 | -0.0203 | 32.1715
16 | 1.4682 | 0.05363 | -0.0197 | 27.3765
16.5 | 1.4388 | 0.06367 | -0.0212 | 22.5978
17 | 1.3984 | 0.07714 | -0.0259 | 18.1281
17.5 | 1.3407 | 0.09694 | -0.0365 | 13.8302

## 59. Re 3M Mach 0.10 (1)
BIGFOIL.COM POLAR EXPORT
NACA65-409 a=0.6
NACA65-409 a=0.6 |  |  |  | Cl Max: | 1.05 | at alpha= | 8 | deg
JavaFoil+Calcfoil stall+Eppler ext transition |  |  |  | L/D Max: | 204.203 | at alpha= | 3.5 | deg
Re: | 3000000 |  |  | Cd Min: | 0.00354 | at alpha= | 3.5 | deg
Mach: | 0.1 |  |  | Cl=0 at alpha= | -2.7328 | deg
|  |  |  | @ Cl=0.1, Cd= | 0.0054793
|  |  |  | @ Cl=0.4, Cd= | 0.0039936
|  |  |  | @ Cl=0.6, Cd= | 0.09128
alpha (deg) | Cl | Cd | Cm | Cl/Cd
-15 | -0.241 | 0.113 | -0.021 | -2.132
-14.5 | -0.259 | 0.10788 | -0.021 | -2.401
-14 | -0.278 | 0.10138 | -0.021 | -2.739
-13.5 | -0.297 | 0.09743 | -0.021 | -3.045
-13 | -0.316 | 0.0912 | -0.021 | -3.464
-12.5 | -0.335 | 0.08643 | -0.022 | -3.875
-12 | -0.353 | 0.0823 | -0.022 | -4.29
-11.5 | -0.37 | 0.07826 | -0.021 | -4.727
-11 | -0.385 | 0.0735 | -0.021 | -5.233
-10.5 | -0.397 | 0.06946 | -0.021 | -5.711
-10 | -0.402 | 0.06561 | -0.021 | -6.123
-9.5 | -0.4 | 0.06204 | -0.021 | -6.455
-9 | -0.395 | 0.05756 | -0.021 | -6.865
-8.5 | -0.386 | 0.05399 | -0.022 | -7.142
-8 | -0.372 | 0.05079 | -0.022 | -7.316
-7.5 | -0.353 | 0.04743 | -0.023 | -7.446
-7 | -0.33 | 0.04459 | -0.024 | -7.41
-6.5 | -0.303 | 0.04164 | -0.025 | -7.285
-6 | -0.272 | 0.03887 | -0.026 | -7.008
-5.5 | -0.294 | 0.00662 | -0.055 | -44.421
-5 | -0.247 | 0.00655 | -0.055 | -37.687
-4.5 | -0.196 | 0.00636 | -0.056 | -30.87
-4 | -0.143 | 0.00615 | -0.056 | -23.281
-3.5 | -0.088 | 0.00596 | -0.057 | -14.73
-3 | -0.031 | 0.00581 | -0.057 | -5.356
-2.5 | 0.027 | 0.00564 | -0.058 | 4.724
-2 | 0.085 | 0.00552 | -0.058 | 15.382
-1.5 | 0.144 | 0.00536 | -0.059 | 26.765
-1 | 0.202 | 0.00531 | -0.059 | 38.067
-0.5 | 0.261 | 0.00526 | -0.06 | 49.653
0 | 0.32 | 0.00396 | -0.06 | 80.83
0.5 | 0.379 | 0.00399 | -0.061 | 94.842
1 | 0.437 | 0.004 | -0.062 | 109.339
1.5 | 0.496 | 0.00405 | -0.062 | 122.391
2 | 0.552 | 0.00412 | -0.063 | 134.072
2.5 | 0.61 | 0.00414 | -0.063 | 147.21
3 | 0.666 | 0.00419 | -0.064 | 159.032
3.5 | 0.722 | 0.00354 | -0.064 | 204.203
4 | 0.775 | 0.0083 | -0.065 | 93.376
4.5 | 0.826 | 0.00862 | -0.065 | 95.833
5 | 0.874 | 0.00901 | -0.066 | 97.015
5.5 | 0.919 | 0.00947 | -0.066 | 97.093
6 | 0.96 | 0.00994 | -0.067 | 96.567
6.5 | 0.995 | 0.01047 | -0.067 | 95.067
7 | 1.026 | 0.01104 | -0.068 | 92.921
7.5 | 1.044 | 0.01163 | -0.068 | 89.804
8 | 1.05 | 0.0123 | -0.069 | 85.38
8.5 | 1.045 | 0.01296 | -0.069 | 80.66
9 | 1.031 | 0.01364 | -0.069 | 75.568
9.5 | 0.827 | 0.05725 | -0.037 | 14.44
10 | 0.798 | 0.0639 | -0.032 | 12.488
10.5 | 0.767 | 0.06759 | -0.032 | 11.347
11 | 0.732 | 0.07129 | -0.033 | 10.263
11.5 | 0.693 | 0.07583 | -0.033 | 9.136
12 | 0.651 | 0.0822 | -0.033 | 7.924
12.5 | 0.609 | 0.08703 | -0.033 | 7.001
13 | 0.567 | 0.09128 | -0.034 | 6.215

## 60. Re 3M Mach 0.10 (2)
BIGFOIL.COM POLAR EXPORT
NACA65-409 a=0.6
NACA65-409 a=0.6 |  |  |  | Cl Max: | 1.4633 | at alpha= | 12.5 | deg
XFOIL ncrit=9 |  |  |  | L/D Max: | 162.53 | at alpha= | 2 | deg
Re: | 3000000 |  |  | Cd Min: | 0.09435 | at alpha= | 16.5 | deg
Mach: | 0.1 |  |  | Cl=0 at alpha= | -2.7993 | deg
|  |  |  | @ Cl=0.1, Cd= | 0.0058557
|  |  |  | @ Cl=0.4, Cd= | 0.003595
|  |  |  | @ Cl=0.6, Cd= | 0.0038055
alpha (deg) | Cl | Cd | Cm | Cl/Cd
-8 | -0.5662 | 0.01628 | -0.0639 | -34.7789
-7.5 | -0.518 | 0.01361 | -0.0635 | -38.0602
-7 | -0.4649 | 0.01247 | -0.0634 | -37.2815
-6.5 | -0.4157 | 0.00965 | -0.0629 | -43.0777
-6 | -0.3594 | 0.0094 | -0.0631 | -38.234
-5.5 | -0.303 | 0.00911 | -0.0634 | -33.2602
-5 | -0.2473 | 0.00856 | -0.0635 | -28.8902
-4.5 | -0.1913 | 0.00802 | -0.0637 | -23.8529
-4 | -0.1368 | 0.00692 | -0.0637 | -19.7688
-3.5 | -0.0797 | 0.0067 | -0.0641 | -11.8955
-3 | -0.0228 | 0.00645 | -0.0644 | -3.5349
-2.5 | 0.034 | 0.00607 | -0.0647 | 5.6013
-2 | 0.0913 | 0.00588 | -0.0651 | 15.5272
-1.5 | 0.1485 | 0.00572 | -0.0655 | 25.9615
-1 | 0.206 | 0.00555 | -0.066 | 37.1171
-0.5 | 0.2623 | 0.00496 | -0.0665 | 52.8831
0 | 0.3175 | 0.00412 | -0.0671 | 77.0631
0.5 | 0.3742 | 0.00384 | -0.0676 | 97.4479
1 | 0.4279 | 0.00333 | -0.0673 | 128.4985
1.5 | 0.4803 | 0.00324 | -0.0665 | 148.2407
2 | 0.5331 | 0.00328 | -0.0658 | 162.5305
2.5 | 0.594 | 0.00369 | -0.0672 | 160.9756
3 | 0.6506 | 0.00478 | -0.0684 | 136.1088
3.5 | 0.6963 | 0.00619 | -0.0674 | 112.4879
4 | 0.7444 | 0.00728 | -0.0666 | 102.2527
4.5 | 0.7965 | 0.00784 | -0.0662 | 101.5944
5 | 0.8498 | 0.00823 | -0.0661 | 103.2564
5.5 | 0.9018 | 0.00876 | -0.0657 | 102.9452
6 | 0.9545 | 0.00915 | -0.0655 | 104.3169
6.5 | 1.0041 | 0.00985 | -0.0647 | 101.9391
7 | 1.0559 | 0.01026 | -0.0644 | 102.9142
7.5 | 1.1059 | 0.01081 | -0.0638 | 102.3034
8 | 1.1538 | 0.01153 | -0.0628 | 100.0694
8.5 | 1.2013 | 0.01221 | -0.0618 | 98.3866
9 | 1.2409 | 0.01358 | -0.0594 | 91.377
9.5 | 1.2835 | 0.01453 | -0.0576 | 88.3345
10 | 1.3239 | 0.01555 | -0.0555 | 85.1383
10.5 | 1.3598 | 0.01682 | -0.0528 | 80.8442
11 | 1.3895 | 0.01793 | -0.0489 | 77.4958
11.5 | 1.415 | 0.01937 | -0.0447 | 73.0511
12 | 1.4437 | 0.02067 | -0.0414 | 69.8452
12.5 | 1.4633 | 0.02292 | -0.0373 | 63.8438
13 | 1.4474 | 0.02883 | -0.0302 | 50.2046
13.5 | 1.4552 | 0.03237 | -0.0266 | 44.9552
14 | 1.4536 | 0.037 | -0.0231 | 39.2865
14.5 | 1.4516 | 0.04188 | -0.0206 | 34.6609
15 | 1.4202 | 0.05057 | -0.0188 | 28.0838
15.5 | 1.3821 | 0.06127 | -0.0196 | 22.5575
16 | 1.3391 | 0.07473 | -0.024 | 17.9192
16.5 | 1.2812 | 0.09435 | -0.0345 | 13.5792

## 61. Re 3M Mach 0.25 (1)
BIGFOIL.COM POLAR EXPORT
NACA65-409 a=0.6
NACA65-409 a=0.6 |  |  |  | Cl Max: | 1.036 | at alpha= | 7.5 | deg
JavaFoil+Calcfoil stall+Eppler ext transition |  |  |  | L/D Max: | 207.759 | at alpha= | 3.5 | deg
Re: | 3000000 |  |  | Cd Min: | 0.00357 | at alpha= | 3.5 | deg
Mach: | 0.25 |  |  | Cl=0 at alpha= | -2.7288 | deg
|  |  |  | @ Cl=0.1, Cd= | 0.0055153
|  |  |  | @ Cl=0.4, Cd= | 0.09093
|  |  |  | @ Cl=0.6, Cd= | 0.09093
alpha (deg) | Cl | Cd | Cm | Cl/Cd
-13 | -0.058 | 0.09011 | -0.023 | -0.644
-12.5 | -0.055 | 0.08549 | -0.023 | -0.646
-12 | -0.052 | 0.08284 | -0.023 | -0.632
-11.5 | -0.15 | 0.07949 | -0.023 | -1.882
-11 | -0.205 | 0.07431 | -0.023 | -2.764
-10.5 | -0.252 | 0.07033 | -0.023 | -3.581
-10 | -0.286 | 0.06666 | -0.023 | -4.288
-9.5 | -0.309 | 0.062 | -0.023 | -4.979
-9 | -0.325 | 0.0593 | -0.023 | -5.478
-8.5 | -0.334 | 0.05563 | -0.022 | -5.999
-8 | -0.335 | 0.05207 | -0.022 | -6.439
-7.5 | -0.329 | 0.04881 | -0.023 | -6.746
-7 | -0.316 | 0.04582 | -0.023 | -6.896
-6.5 | -0.296 | 0.04262 | -0.025 | -6.943
-6 | -0.27 | 0.0398 | -0.026 | -6.772
-5.5 | -0.238 | 0.03716 | -0.027 | -6.4
-5 | -0.202 | 0.03415 | -0.03 | -5.919
-4.5 | -0.2 | 0.00645 | -0.057 | -30.971
-4 | -0.146 | 0.0062 | -0.058 | -23.55
-3.5 | -0.09 | 0.006 | -0.058 | -14.988
-3 | -0.032 | 0.00585 | -0.059 | -5.454
-2.5 | 0.027 | 0.00567 | -0.059 | 4.821
-2 | 0.087 | 0.00555 | -0.06 | 15.699
-1.5 | 0.147 | 0.00539 | -0.06 | 27.331
-1 | 0.208 | 0.00532 | -0.061 | 39.053
-0.5 | 0.268 | 0.00523 | -0.062 | 51.314
0 | 0.329 | 0.00397 | -0.062 | 82.843
0.5 | 0.389 | 0.00397 | -0.063 | 97.914
1 | 0.449 | 0.00402 | -0.063 | 111.654
1.5 | 0.509 | 0.00407 | -0.064 | 125.23
2 | 0.568 | 0.0041 | -0.064 | 138.425
2.5 | 0.626 | 0.0042 | -0.065 | 149.251
3 | 0.684 | 0.00395 | -0.066 | 173.042
3.5 | 0.741 | 0.00357 | -0.066 | 207.759
4 | 0.795 | 0.00851 | -0.067 | 93.425
4.5 | 0.846 | 0.00888 | -0.067 | 95.352
5 | 0.894 | 0.00933 | -0.068 | 95.788
5.5 | 0.937 | 0.00981 | -0.068 | 95.519
6 | 0.975 | 0.01036 | -0.069 | 94.131
6.5 | 1.006 | 0.01098 | -0.069 | 91.616
7 | 1.029 | 0.01158 | -0.07 | 88.904
7.5 | 1.036 | 0.01228 | -0.07 | 84.356
8 | 1.023 | 0.013 | -0.07 | 78.668
8.5 | 0.812 | 0.05253 | -0.034 | 15.453
9 | 0.774 | 0.05714 | -0.032 | 13.542
9.5 | 0.724 | 0.0616 | -0.032 | 11.749
10 | 0.662 | 0.06573 | -0.032 | 10.064
10.5 | 0.588 | 0.0719 | -0.032 | 8.183
11 | 0.507 | 0.07555 | -0.033 | 6.715
11.5 | 0.419 | 0.08043 | -0.033 | 5.213
12 | 0.325 | 0.08575 | -0.033 | 3.785
12.5 | 0.215 | 0.09093 | -0.034 | 2.365

## 62. Re 3M Mach 0.25 (2)
BIGFOIL.COM POLAR EXPORT
NACA65-409 a=0.6
NACA65-409 a=0.6 |  |  |  | Cl Max: | 1.3483 | at alpha= | 11 | deg
XFOIL ncrit=9 |  |  |  | L/D Max: | 151.743 | at alpha= | 1.5 | deg
Re: | 3000000 |  |  | Cd Min: | 0.24961 | at alpha= | -20 | deg
Mach: | 0.25 |  |  | Cl=0 at alpha= | -2.7992 | deg
|  |  |  | @ Cl=0.1, Cd= | 0.0059056
|  |  |  | @ Cl=0.4, Cd= | 0.0037652
|  |  |  | @ Cl=0.6, Cd= | 0.0042967
alpha (deg) | Cl | Cd | Cm | Cl/Cd
-20 | -0.7069 | 0.24961 | 0.0482 | -2.832
-19.5 | -0.6881 | 0.24262 | 0.0436 | -2.8361
-19 | -0.6694 | 0.23521 | 0.0391 | -2.846
-18.5 | -0.6508 | 0.22781 | 0.0347 | -2.8568
-18 | -0.6342 | 0.22009 | 0.0301 | -2.8815
-17.5 | -0.6155 | 0.21359 | 0.0258 | -2.8817
-17 | -0.5968 | 0.20678 | 0.0215 | -2.8862
-16.5 | -0.5783 | 0.19973 | 0.0173 | -2.8954
-16 | -0.5597 | 0.19238 | 0.0132 | -2.9093
-15.5 | -0.542 | 0.1848 | 0.0091 | -2.9329
-15 | -0.5247 | 0.17737 | 0.0051 | -2.9582
-14.5 | -0.5082 | 0.16983 | 0.0011 | -2.9924
-14 | -0.4925 | 0.16226 | -0.0028 | -3.0353
-13.5 | -0.4776 | 0.15456 | -0.0066 | -3.0901
-12 | -0.4278 | 0.1287 | -0.0227 | -3.324
-11.5 | -0.4202 | 0.12057 | -0.0254 | -3.4851
-11 | -0.4081 | 0.11445 | -0.0285 | -3.5657
-10.5 | -0.3923 | 0.10803 | -0.0318 | -3.6314
-10 | -0.3821 | 0.10067 | -0.0354 | -3.7956
-9.5 | -0.3725 | 0.09356 | -0.0389 | -3.9814
-9 | -0.373 | 0.08525 | -0.0427 | -4.3754
-8.5 | -0.377 | 0.07638 | -0.047 | -4.9358
-8 | -0.3847 | 0.06861 | -0.0509 | -5.6071
-7.5 | -0.3945 | 0.05933 | -0.0594 | -6.6492
-7 | -0.3951 | 0.04575 | -0.0673 | -8.6361
-6.5 | -0.3804 | 0.03196 | -0.0698 | -11.9024
-6 | -0.3727 | 0.01066 | -0.067 | -34.9625
-5.5 | -0.314 | 0.01011 | -0.0668 | -31.0584
-5 | -0.2557 | 0.00939 | -0.0667 | -27.2311
-4 | -0.1416 | 0.00729 | -0.0663 | -19.4239
-3.5 | -0.0827 | 0.00685 | -0.0664 | -12.073
-2.5 | 0.0353 | 0.0062 | -0.0669 | 5.6935
-2 | 0.0943 | 0.00592 | -0.0672 | 15.9291
-1.5 | 0.1535 | 0.00577 | -0.0676 | 26.6031
-1 | 0.2128 | 0.00559 | -0.0681 | 38.068
0 | 0.3279 | 0.00416 | -0.0692 | 78.8221
0.5 | 0.3864 | 0.00389 | -0.0697 | 99.3316
1 | 0.442 | 0.00338 | -0.0695 | 130.7692
1.5 | 0.4962 | 0.00327 | -0.0686 | 151.7431
3 | 0.6701 | 0.00499 | -0.0702 | 134.2886
3.5 | 0.7162 | 0.00647 | -0.0688 | 110.6955
4.5 | 0.8199 | 0.00805 | -0.0673 | 101.8509
5 | 0.875 | 0.00847 | -0.0669 | 103.3058
5.5 | 0.929 | 0.00899 | -0.0663 | 103.337
6 | 0.9827 | 0.00949 | -0.0656 | 103.5511
6.5 | 1.0342 | 0.01019 | -0.0644 | 101.4917
7 | 1.0867 | 0.01076 | -0.0634 | 100.9944
7.5 | 1.1353 | 0.01163 | -0.0617 | 97.6182
8 | 1.1838 | 0.01244 | -0.06 | 95.1608
8.5 | 1.2217 | 0.01408 | -0.0564 | 86.7685
9 | 1.26 | 0.01558 | -0.0529 | 80.8729
9.5 | 1.291 | 0.01739 | -0.0484 | 74.2381
10 | 1.3151 | 0.01957 | -0.0429 | 67.1998
10.5 | 1.3335 | 0.0229 | -0.0373 | 58.2314
11 | 1.3483 | 0.02661 | -0.0321 | 50.6689
11.5 | 1.3316 | 0.03378 | -0.0253 | 39.4198
12 | 1.2839 | 0.04449 | -0.019 | 28.8582
12.5 | 1.2178 | 0.05752 | -0.0165 | 21.1718
13 | 1.1671 | 0.07026 | -0.0188 | 16.6112
13.5 | 1.1167 | 0.08563 | -0.0262 | 13.041
14 | 1.0737 | 0.10497 | -0.0391 | 10.2286
14.5 | 0.9922 | 0.14452 | -0.0627 | 6.8655
15 | 0.9484 | 0.17167 | -0.077 | 5.5246
15.5 | 0.9358 | 0.19126 | -0.0863 | 4.8928
16 | 0.9393 | 0.20338 | -0.0926 | 4.6184

## 63. Re 3M Mach 0.50 (1)
BIGFOIL.COM POLAR EXPORT
NACA65-409 a=0.6
NACA65-409 a=0.6 |  |  |  | Cl Max: | 1.178 | at alpha= | 20 | deg
JavaFoil+Calcfoil stall+Eppler ext transition |  |  |  | L/D Max: | 187.786 | at alpha= | 3 | deg
Re: | 3000000 |  |  | Cd Min: | 0.0038 | at alpha= | 1 | deg
Mach: | 0.5 |  |  | Cl=0 at alpha= | -2.7308 | deg
|  |  |  | @ Cl=0.1, Cd= | 0.0055764
|  |  |  | @ Cl=0.4, Cd= | 0.0040239
|  |  |  | @ Cl=0.6, Cd= | 0.0038729
alpha (deg) | Cl | Cd | Cm | Cl/Cd
-20 | -0.918 | 0.16715 | -0.027 | -5.492
-19.5 | -0.892 | 0.16175 | -0.027 | -5.513
-19 | -0.866 | 0.15677 | -0.027 | -5.523
-18.5 | -0.84 | 0.15205 | -0.027 | -5.524
-18 | -0.814 | 0.148 | -0.027 | -5.5
-17.5 | -0.786 | 0.14354 | -0.026 | -5.476
-17 | -0.76 | 0.13649 | -0.027 | -5.566
-16.5 | -0.734 | 0.13034 | -0.027 | -5.628
-16 | -0.707 | 0.12971 | -0.027 | -5.453
-15.5 | -0.681 | 0.12561 | -0.027 | -5.422
-15 | -0.655 | 0.12149 | -0.027 | -5.388
-14.5 | -0.627 | 0.11161 | -0.026 | -5.619
-14 | -0.601 | 0.10823 | -0.027 | -5.551
-13.5 | -0.574 | 0.10588 | -0.027 | -5.425
-13 | -0.548 | 0.09984 | -0.027 | -5.488
-12.5 | -0.521 | 0.10059 | -0.027 | -5.184
-12 | -0.495 | 0.09494 | -0.028 | -5.214
-11.5 | -0.468 | 0.08655 | -0.027 | -5.404
-11 | -0.441 | 0.07691 | -0.027 | -5.737
-10.5 | -0.415 | 0.07006 | -0.027 | -5.919
-10 | -0.388 | 0.06383 | -0.028 | -6.08
-9.5 | -0.362 | 0.05888 | -0.029 | -6.146
-9 | -0.335 | 0.05449 | -0.029 | -6.154
-8.5 | -0.308 | 0.06567 | -0.027 | -4.685
-8 | -0.281 | 0.05625 | -0.027 | -4.995
-7.5 | -0.254 | 0.05066 | -0.027 | -5.022
-7 | -0.228 | 0.04622 | -0.028 | -4.928
-6.5 | -0.201 | 0.04281 | -0.029 | -4.699
-6 | -0.175 | 0.03998 | -0.03 | -4.367
-5.5 | -0.148 | 0.04051 | -0.027 | -3.643
-5 | -0.121 | 0.03875 | -0.026 | -3.118
-4.5 | -0.154 | 0.03613 | -0.026 | -4.27
-4 | -0.123 | 0.03348 | -0.029 | -3.681
-3.5 | -0.079 | 0.03094 | -0.032 | -2.543
-3 | -0.035 | 0.00595 | -0.066 | -5.902
-2.5 | 0.03 | 0.00576 | -0.066 | 5.275
-2 | 0.097 | 0.00558 | -0.067 | 17.386
-1.5 | 0.164 | 0.0055 | -0.068 | 29.894
-1 | 0.232 | 0.00534 | -0.068 | 43.426
-0.5 | 0.3 | 0.00527 | -0.069 | 56.811
0 | 0.368 | 0.004 | -0.069 | 92.008
0.5 | 0.435 | 0.00405 | -0.07 | 107.346
1 | 0.502 | 0.0038 | -0.071 | 132.12
1.5 | 0.569 | 0.00383 | -0.071 | 148.628
2 | 0.634 | 0.00392 | -0.072 | 161.671
2.5 | 0.699 | 0.00396 | -0.073 | 176.284
3 | 0.762 | 0.00406 | -0.073 | 187.786
3.5 | 0.821 | 0.0091 | -0.074 | 90.16
4 | 0.878 | 0.00966 | -0.074 | 90.841
4.5 | 0.926 | 0.01022 | -0.075 | 90.661
5 | 0.963 | 0.01092 | -0.075 | 88.176
5.5 | 0.979 | 0.01177 | -0.076 | 83.169
6 | 0.95 | 0.01265 | -0.076 | 75.094
6.5 | 0.595 | 0.01338 | -0.077 | 44.474
7 | 0.511 | 0.04864 | -0.032 | 10.513
7.5 | 0.539 | 0.04895 | -0.038 | 11.013
8 | 0.566 | 0.05029 | -0.041 | 11.263
8.5 | 0.59 | 0.05588 | -0.036 | 10.55
9 | 0.615 | 0.06298 | -0.036 | 9.763
9.5 | 0.767 | 0.0188 | -0.078 | 40.763
10 | 0.669 | 0.06337 | -0.042 | 10.551
10.5 | 0.692 | 0.07118 | -0.039 | 9.725
11 | 0.717 | 0.07942 | -0.039 | 9.033
11.5 | 0.743 | 0.09239 | -0.04 | 8.045
12 | 0.769 | 0.09578 | -0.041 | 8.027
12.5 | 0.794 | 0.0992 | -0.041 | 8.004
13 | 0.819 | 0.10255 | -0.042 | 7.987
13.5 | 0.846 | 0.10878 | -0.045 | 7.778
14 | 0.871 | 0.11058 | -0.045 | 7.876
14.5 | 0.896 | 0.11334 | -0.045 | 7.903
15 | 0.921 | 0.12031 | -0.046 | 7.653
15.5 | 0.949 | 0.12287 | -0.049 | 7.72
16 | 0.972 | 0.13084 | -0.049 | 7.429
16.5 | 0.997 | 0.13584 | -0.049 | 7.338
17 | 1.022 | 0.14004 | -0.05 | 7.298
17.5 | 1.05 | 0.14446 | -0.053 | 7.266
18 | 1.073 | 0.14729 | -0.053 | 7.286
18.5 | 1.098 | 0.15089 | -0.053 | 7.275
19 | 1.123 | 0.15486 | -0.054 | 7.25
19.5 | 1.149 | 0.16217 | -0.056 | 7.084
20 | 1.178 | 0.16653 | -0.059 | 7.075

## 64. Re 3M Mach 0.50 (2)
BIGFOIL.COM POLAR EXPORT
NACA65-409 a=0.6
NACA65-409 a=0.6 |  |  |  | Cl Max: | 1.1692 | at alpha= | 20 | deg
XFOIL ncrit=9 |  |  |  | L/D Max: | 178.725 | at alpha= | 2 | deg
Re: | 3000000 |  |  | Cd Min: | 0.30499 | at alpha= | 20 | deg
Mach: | 0.5 |  |  | Cl=0 at alpha= | -2.8012 | deg
|  |  |  | @ Cl=0.1, Cd= | 0.0062324
|  |  |  | @ Cl=0.4, Cd= | 0.0043462
|  |  |  | @ Cl=0.6, Cd= | 0.0035102
alpha (deg) | Cl | Cd | Cm | Cl/Cd
-20 | -0.7716 | 0.27154 | 0.0594 | -2.8416
-19.5 | -0.7485 | 0.26317 | 0.054 | -2.8442
-19 | -0.7254 | 0.25451 | 0.0486 | -2.8502
-18.5 | -0.7024 | 0.24598 | 0.0433 | -2.8555
-18 | -0.6806 | 0.237 | 0.0379 | -2.8717
-17.5 | -0.6577 | 0.22942 | 0.0328 | -2.8668
-17 | -0.6346 | 0.22153 | 0.0277 | -2.8646
-16.5 | -0.6109 | 0.21318 | 0.0227 | -2.8657
-16 | -0.5881 | 0.20497 | 0.0177 | -2.8692
-15.5 | -0.566 | 0.1966 | 0.0129 | -2.8789
-15 | -0.544 | 0.18838 | 0.008 | -2.8878
-14.5 | -0.5228 | 0.18018 | 0.0033 | -2.9015
-13.5 | -0.4782 | 0.1634 | -0.0071 | -2.9266
-13 | -0.4611 | 0.15543 | -0.0107 | -2.9666
-12.5 | -0.4432 | 0.14737 | -0.0149 | -3.0074
-12 | -0.4269 | 0.13921 | -0.0191 | -3.0666
-11.5 | -0.4106 | 0.13086 | -0.0235 | -3.1377
-11 | -0.3932 | 0.12349 | -0.0276 | -3.1841
-10.5 | -0.3743 | 0.116 | -0.0318 | -3.2267
-10 | -0.3589 | 0.1083 | -0.0359 | -3.3139
-9.5 | -0.3439 | 0.1009 | -0.0399 | -3.4083
-9 | -0.3341 | 0.09318 | -0.0439 | -3.5855
-8.5 | -0.3231 | 0.08564 | -0.0479 | -3.7728
-8 | -0.3145 | 0.07806 | -0.0519 | -4.029
-7.5 | -0.308 | 0.07076 | -0.056 | -4.3527
-7 | -0.3087 | 0.06305 | -0.0603 | -4.8961
-6.5 | -0.3155 | 0.05493 | -0.0673 | -5.7437
-6 | -0.3053 | 0.04535 | -0.0752 | -6.7321
-5.5 | -0.285 | 0.03573 | -0.0798 | -7.9765
-5 | -0.2474 | 0.02852 | -0.0814 | -8.6746
-4.5 | -0.2022 | 0.02123 | -0.0813 | -9.5243
-4 | -0.1526 | 0.01324 | -0.0797 | -11.5257
-3.5 | -0.0934 | 0.00863 | -0.0781 | -10.8227
-3 | -0.0268 | 0.00745 | -0.0773 | -3.5973
-2.5 | 0.0406 | 0.00677 | -0.0769 | 5.997
-2 | 0.108 | 0.00616 | -0.0768 | 17.5325
-1.5 | 0.1758 | 0.00596 | -0.0769 | 29.4966
-1 | 0.2435 | 0.00573 | -0.0773 | 42.4956
-0.5 | 0.3107 | 0.00551 | -0.0778 | 56.3884
0 | 0.3751 | 0.00452 | -0.0785 | 82.9867
0.5 | 0.441 | 0.00406 | -0.079 | 108.6207
1 | 0.505 | 0.00361 | -0.079 | 139.8892
1.5 | 0.5685 | 0.00349 | -0.0784 | 162.894
2 | 0.6309 | 0.00353 | -0.0775 | 178.7252
2.5 | 0.6925 | 0.004 | -0.0765 | 173.125
3 | 0.7537 | 0.00594 | -0.0772 | 126.8855
3.5 | 0.799 | 0.00767 | -0.074 | 104.1721
4 | 0.8577 | 0.00838 | -0.0723 | 102.3508
4.5 | 0.9189 | 0.00895 | -0.0706 | 102.6704
5 | 0.9758 | 0.00978 | -0.0678 | 99.7751
5.5 | 1.0327 | 0.01055 | -0.0647 | 97.8863
6 | 1.0757 | 0.01199 | -0.0591 | 89.7164
6.5 | 1.0965 | 0.01399 | -0.05 | 78.3774
7 | 1.1156 | 0.01799 | -0.0414 | 62.0122
7.5 | 1.1429 | 0.02641 | -0.0353 | 43.2753
8 | 1.1287 | 0.0335 | -0.0265 | 33.6925
8.5 | 1.1019 | 0.04067 | -0.0198 | 27.0937
9 | 1.069 | 0.04897 | -0.0164 | 21.8297
9.5 | 1.0355 | 0.0586 | -0.0168 | 17.6706
10 | 1.0007 | 0.07028 | -0.0213 | 14.2388
10.5 | 0.967 | 0.08501 | -0.0305 | 11.3751
11 | 0.9491 | 0.10272 | -0.0431 | 9.2397
11.5 | 0.937 | 0.11849 | -0.0529 | 7.9078
12 | 0.9323 | 0.13209 | -0.0609 | 7.0581
12.5 | 0.9309 | 0.14542 | -0.0686 | 6.4015
13 | 0.9314 | 0.1589 | -0.0761 | 5.8615
13.5 | 0.9385 | 0.17119 | -0.0829 | 5.4822
14 | 0.9481 | 0.18344 | -0.0894 | 5.1684
14.5 | 0.9603 | 0.19509 | -0.0957 | 4.9223
15 | 0.9751 | 0.20617 | -0.1018 | 4.7296
15.5 | 0.9912 | 0.21678 | -0.1077 | 4.5724
16 | 1.0092 | 0.22725 | -0.1134 | 4.4409
16.5 | 1.0282 | 0.23628 | -0.1188 | 4.3516
17 | 1.0455 | 0.24707 | -0.1248 | 4.2316
17.5 | 1.0654 | 0.25691 | -0.1304 | 4.147
18 | 1.0855 | 0.26667 | -0.1361 | 4.0706
18.5 | 1.1061 | 0.27671 | -0.1419 | 3.9973
19 | 1.1283 | 0.28695 | -0.1477 | 3.932
19.5 | 1.1487 | 0.29594 | -0.1533 | 3.8815
20 | 1.1692 | 0.30499 | -0.159 | 3.8336

## 65. Re 4M Mach 0.00 (1)
BIGFOIL.COM POLAR EXPORT
NACA65-409 a=0.6
NACA65-409 a=0.6 |  |  |  | Cl Max: | 1.054 | at alpha= | 8 | deg
JavaFoil+Calcfoil stall+Eppler ext transition |  |  |  | L/D Max: | 166.43 | at alpha= | 3.5 | deg
Re: | 4000000 |  |  | Cd Min: | 0.00383 | at alpha= | 0 | deg
Mach: | 0 |  |  | Cl=0 at alpha= | -2.7328 | deg
|  |  |  | @ Cl=0.1, Cd= | 0.0053067
|  |  |  | @ Cl=0.4, Cd= | 0.0038559
|  |  |  | @ Cl=0.6, Cd= | 0.0040489
alpha (deg) | Cl | Cd | Cm | Cl/Cd
-15 | -0.281 | 0.10926 | -0.021 | -2.569
-14.5 | -0.297 | 0.10461 | -0.021 | -2.84
-14 | -0.314 | 0.09795 | -0.021 | -3.203
-13.5 | -0.331 | 0.09417 | -0.021 | -3.51
-13 | -0.347 | 0.08994 | -0.022 | -3.862
-12.5 | -0.364 | 0.0846 | -0.022 | -4.297
-12 | -0.379 | 0.07961 | -0.022 | -4.758
-11.5 | -0.392 | 0.07628 | -0.022 | -5.145
-11 | -0.404 | 0.07243 | -0.022 | -5.577
-10.5 | -0.413 | 0.06855 | -0.022 | -6.022
-10 | -0.415 | 0.06428 | -0.022 | -6.457
-9.5 | -0.411 | 0.05995 | -0.022 | -6.859
-9 | -0.404 | 0.0562 | -0.022 | -7.18
-8.5 | -0.392 | 0.05303 | -0.023 | -7.389
-8 | -0.376 | 0.04995 | -0.023 | -7.528
-7.5 | -0.356 | 0.04656 | -0.024 | -7.652
-7 | -0.332 | 0.04398 | -0.024 | -7.553
-6.5 | -0.305 | 0.04059 | -0.026 | -7.502
-6 | -0.274 | 0.0368 | -0.03 | -7.453
-5.5 | -0.294 | 0.00647 | -0.054 | -45.452
-5 | -0.246 | 0.00625 | -0.055 | -39.405
-4.5 | -0.196 | 0.00609 | -0.055 | -32.151
-4 | -0.143 | 0.00586 | -0.056 | -24.317
-3.5 | -0.087 | 0.00572 | -0.056 | -15.291
-3 | -0.031 | 0.00557 | -0.057 | -5.559
-2.5 | 0.027 | 0.00541 | -0.057 | 4.906
-2 | 0.085 | 0.00533 | -0.058 | 15.86
-1.5 | 0.143 | 0.00524 | -0.059 | 27.265
-1 | 0.201 | 0.00511 | -0.059 | 39.392
-0.5 | 0.26 | 0.00505 | -0.06 | 51.44
0 | 0.318 | 0.00383 | -0.06 | 83.213
0.5 | 0.377 | 0.00384 | -0.061 | 98
1 | 0.435 | 0.00388 | -0.061 | 112.063
1.5 | 0.493 | 0.00394 | -0.062 | 124.985
2 | 0.55 | 0.00397 | -0.062 | 138.549
2.5 | 0.607 | 0.00406 | -0.063 | 149.408
3 | 0.663 | 0.00417 | -0.063 | 159.164
3.5 | 0.718 | 0.00432 | -0.064 | 166.43
4 | 0.772 | 0.00628 | -0.065 | 122.91
4.5 | 0.823 | 0.00821 | -0.065 | 100.225
5 | 0.871 | 0.00852 | -0.066 | 102.227
5.5 | 0.916 | 0.00892 | -0.066 | 102.658
6 | 0.957 | 0.00941 | -0.067 | 101.706
6.5 | 0.994 | 0.00984 | -0.067 | 101.009
7 | 1.025 | 0.01037 | -0.068 | 98.858
7.5 | 1.046 | 0.01094 | -0.068 | 95.561
8 | 1.054 | 0.01156 | -0.068 | 91.172
8.5 | 1.053 | 0.01219 | -0.069 | 86.373
9 | 1.043 | 0.01281 | -0.069 | 81.413
9.5 | 1.021 | 0.01361 | -0.07 | 75.066
10 | 0.99 | 0.0146 | -0.07 | 67.788
10.5 | 0.789 | 0.06558 | -0.034 | 12.025
11 | 0.758 | 0.06943 | -0.035 | 10.924
11.5 | 0.724 | 0.07354 | -0.035 | 9.845
12 | 0.687 | 0.07999 | -0.034 | 8.585
12.5 | 0.649 | 0.08459 | -0.034 | 7.672
13 | 0.611 | 0.0887 | -0.035 | 6.887

## 66. Re 4M Mach 0.00 (2)
BIGFOIL.COM POLAR EXPORT
NACA65-409 a=0.6
NACA65-409 a=0.6 |  |  |  | Cl Max: | 1.5982 | at alpha= | 16 | deg
XFOIL ncrit=9 |  |  |  | L/D Max: | 166.822 | at alpha= | 2 | deg
Re: | 4000000 |  |  | Cd Min: | 0.09796 | at alpha= | 19 | deg
Mach: | 0 |  |  | Cl=0 at alpha= | -2.7935 | deg
|  |  |  | @ Cl=0.1, Cd= | 0.0054979
|  |  |  | @ Cl=0.4, Cd= | 0.0035357
|  |  |  | @ Cl=0.6, Cd= | 0.0042139
alpha (deg) | Cl | Cd | Cm | Cl/Cd
-12 | -0.9581 | 0.0239 | -0.0633 | -40.0879
-11.5 | -0.9213 | 0.02075 | -0.0626 | -44.4
-11 | -0.8777 | 0.01866 | -0.0622 | -47.0364
-10.5 | -0.8285 | 0.0176 | -0.062 | -47.0739
-10 | -0.7885 | 0.01399 | -0.0612 | -56.3617
-9.5 | -0.738 | 0.01277 | -0.0611 | -57.7917
-9 | -0.6844 | 0.01224 | -0.0612 | -55.915
-8.5 | -0.6314 | 0.01148 | -0.0613 | -55
-8 | -0.5783 | 0.01064 | -0.0613 | -54.3515
-7.5 | -0.5244 | 0.00991 | -0.0614 | -52.9162
-7 | -0.4694 | 0.00949 | -0.0616 | -49.4626
-6.5 | -0.416 | 0.00847 | -0.0616 | -49.1145
-6 | -0.3607 | 0.00799 | -0.0618 | -45.1439
-5.5 | -0.3046 | 0.00772 | -0.0622 | -39.456
-5 | -0.2489 | 0.00727 | -0.0624 | -34.2366
-4.5 | -0.1929 | 0.00687 | -0.0627 | -28.0786
-4 | -0.1364 | 0.00663 | -0.0631 | -20.5732
-3.5 | -0.0804 | 0.00615 | -0.0634 | -13.0732
-3 | -0.0235 | 0.00591 | -0.0638 | -3.9763
-2.5 | 0.0334 | 0.00577 | -0.0642 | 5.7886
-2 | 0.0903 | 0.00552 | -0.0646 | 16.3587
-1.5 | 0.1475 | 0.00539 | -0.0651 | 27.3655
0 | 0.3169 | 0.00419 | -0.0667 | 75.6325
0.5 | 0.373 | 0.00374 | -0.0673 | 99.7326
1 | 0.4285 | 0.00332 | -0.0676 | 129.0663
1.5 | 0.4833 | 0.00313 | -0.0676 | 154.4089
2 | 0.5355 | 0.00321 | -0.0669 | 166.8224
2.5 | 0.5838 | 0.00386 | -0.0657 | 151.2435
3 | 0.6401 | 0.00509 | -0.067 | 125.7564
3.5 | 0.6917 | 0.00615 | -0.0671 | 112.4715
4 | 0.742 | 0.00696 | -0.0666 | 106.6092
4.5 | 0.7949 | 0.0074 | -0.0665 | 107.4189
5 | 0.8483 | 0.00776 | -0.0665 | 109.317
5.5 | 0.9013 | 0.00815 | -0.0664 | 110.589
6 | 0.9536 | 0.00856 | -0.0662 | 111.4019
6.5 | 1.0049 | 0.00908 | -0.0658 | 110.6718
7 | 1.0567 | 0.00948 | -0.0656 | 111.4662
7.5 | 1.1058 | 0.01013 | -0.065 | 109.1609
8 | 1.1562 | 0.01058 | -0.0646 | 109.2817
8.5 | 1.2037 | 0.01127 | -0.0637 | 106.8057
9 | 1.2493 | 0.01208 | -0.0625 | 103.4189
9.5 | 1.2945 | 0.01284 | -0.0613 | 100.8178
10 | 1.3378 | 0.01368 | -0.0599 | 97.7924
10.5 | 1.3786 | 0.01464 | -0.058 | 94.1667
11 | 1.4177 | 0.01559 | -0.056 | 90.9365
11.5 | 1.4505 | 0.01671 | -0.0529 | 86.8043
12 | 1.4707 | 0.01824 | -0.0478 | 80.6305
12.5 | 1.4865 | 0.0204 | -0.0427 | 72.8676
13 | 1.5146 | 0.02167 | -0.0398 | 69.8939
13.5 | 1.5384 | 0.02337 | -0.0367 | 65.828
14 | 1.5594 | 0.02537 | -0.0336 | 61.4663
14.5 | 1.58 | 0.02746 | -0.0309 | 57.5382
15 | 1.5904 | 0.0306 | -0.0277 | 51.9739
15.5 | 1.5967 | 0.03426 | -0.0248 | 46.6054
16 | 1.5982 | 0.0386 | -0.0224 | 41.4041
16.5 | 1.5925 | 0.04398 | -0.0205 | 36.2096
17 | 1.5802 | 0.05056 | -0.0196 | 31.254
17.5 | 1.5779 | 0.05651 | -0.0199 | 27.9225
18 | 1.5469 | 0.06722 | -0.0222 | 23.0125
18.5 | 1.5205 | 0.07861 | -0.0264 | 19.3423
19 | 1.4617 | 0.09796 | -0.0363 | 14.9214

## 67. Re 4M Mach 0.10 (1)
BIGFOIL.COM POLAR EXPORT
NACA65-409 a=0.6
NACA65-409 a=0.6 |  |  |  | Cl Max: | 1.052 | at alpha= | 8 | deg
JavaFoil+Calcfoil stall+Eppler ext transition |  |  |  | L/D Max: | 167.682 | at alpha= | 3.5 | deg
Re: | 4000000 |  |  | Cd Min: | 0.00385 | at alpha= | 0.5 | deg
Mach: | 0.1 |  |  | Cl=0 at alpha= | -2.7328 | deg
|  |  |  | @ Cl=0.1, Cd= | 0.0052846
|  |  |  | @ Cl=0.4, Cd= | 0.0038609
|  |  |  | @ Cl=0.6, Cd= | 0.09033
alpha (deg) | Cl | Cd | Cm | Cl/Cd
-15 | -0.241 | 0.11189 | -0.021 | -2.154
-14.5 | -0.259 | 0.10485 | -0.021 | -2.471
-14 | -0.278 | 0.09937 | -0.022 | -2.795
-13.5 | -0.297 | 0.09471 | -0.022 | -3.134
-13 | -0.316 | 0.08936 | -0.022 | -3.537
-12.5 | -0.335 | 0.08534 | -0.022 | -3.926
-12 | -0.353 | 0.08078 | -0.022 | -4.373
-11.5 | -0.37 | 0.07572 | -0.022 | -4.888
-11 | -0.385 | 0.07247 | -0.022 | -5.31
-10.5 | -0.397 | 0.06878 | -0.022 | -5.772
-10 | -0.402 | 0.06504 | -0.022 | -6.182
-9.5 | -0.401 | 0.06096 | -0.022 | -6.574
-9 | -0.396 | 0.05657 | -0.023 | -6.991
-8.5 | -0.386 | 0.0533 | -0.023 | -7.241
-8 | -0.372 | 0.05009 | -0.023 | -7.425
-7.5 | -0.354 | 0.04697 | -0.024 | -7.528
-7 | -0.331 | 0.04375 | -0.024 | -7.557
-6.5 | -0.304 | 0.04088 | -0.026 | -7.431
-6 | -0.273 | 0.03764 | -0.029 | -7.263
-5.5 | -0.294 | 0.00649 | -0.055 | -45.368
-5 | -0.247 | 0.00628 | -0.055 | -39.322
-4.5 | -0.196 | 0.00609 | -0.056 | -32.239
-4 | -0.143 | 0.00591 | -0.056 | -24.228
-3.5 | -0.088 | 0.00571 | -0.057 | -15.392
-3 | -0.031 | 0.00557 | -0.057 | -5.582
-2.5 | 0.027 | 0.00545 | -0.058 | 4.888
-2 | 0.085 | 0.00531 | -0.058 | 16.005
-1.5 | 0.144 | 0.00521 | -0.059 | 27.522
-1 | 0.202 | 0.00514 | -0.059 | 39.371
-0.5 | 0.261 | 0.00511 | -0.06 | 51.136
0 | 0.32 | 0.00387 | -0.06 | 82.702
0.5 | 0.379 | 0.00385 | -0.061 | 98.29
1 | 0.437 | 0.00388 | -0.062 | 112.54
1.5 | 0.496 | 0.00395 | -0.062 | 125.382
2 | 0.553 | 0.004 | -0.063 | 138.263
2.5 | 0.61 | 0.00405 | -0.063 | 150.7
3 | 0.666 | 0.00416 | -0.064 | 160.071
3.5 | 0.722 | 0.00431 | -0.064 | 167.682
4 | 0.775 | 0.00781 | -0.065 | 99.328
4.5 | 0.826 | 0.00826 | -0.065 | 100.106
5 | 0.875 | 0.00859 | -0.066 | 101.883
5.5 | 0.92 | 0.00899 | -0.066 | 102.294
6 | 0.96 | 0.00947 | -0.067 | 101.466
6.5 | 0.996 | 0.00996 | -0.067 | 99.994
7 | 1.027 | 0.01047 | -0.068 | 98.098
7.5 | 1.046 | 0.01104 | -0.068 | 94.711
8 | 1.052 | 0.01167 | -0.069 | 90.087
8.5 | 1.047 | 0.01232 | -0.069 | 84.985
9 | 1.033 | 0.01298 | -0.07 | 79.546
9.5 | 1.004 | 0.0138 | -0.07 | 72.789
10 | 0.799 | 0.06294 | -0.034 | 12.694
10.5 | 0.768 | 0.06672 | -0.034 | 11.511
11 | 0.733 | 0.06984 | -0.035 | 10.496
11.5 | 0.694 | 0.07432 | -0.035 | 9.338
12 | 0.652 | 0.08006 | -0.034 | 8.142
12.5 | 0.61 | 0.08554 | -0.034 | 7.129
13 | 0.568 | 0.09033 | -0.035 | 6.283

## 68. Re 4M Mach 0.10 (2)
BIGFOIL.COM POLAR EXPORT
NACA65-409 a=0.6
NACA65-409 a=0.6 |  |  |  | Cl Max: | 1.5535 | at alpha= | 14.5 | deg
XFOIL ncrit=9 |  |  |  | L/D Max: | 167.329 | at alpha= | 2 | deg
Re: | 4000000 |  |  | Cd Min: | 0.10704 | at alpha= | 18 | deg
Mach: | 0.1 |  |  | Cl=0 at alpha= | -2.7932 | deg
|  |  |  | @ Cl=0.1, Cd= | 0.005501
|  |  |  | @ Cl=0.4, Cd= | 0.0035578
|  |  |  | @ Cl=0.6, Cd= | 0.0041519
alpha (deg) | Cl | Cd | Cm | Cl/Cd
-10 | -0.7632 | 0.02286 | -0.0644 | -33.3858
-9.5 | -0.7423 | 0.01381 | -0.0626 | -53.7509
-9 | -0.6888 | 0.01308 | -0.0626 | -52.6606
-8.5 | -0.6351 | 0.0123 | -0.0625 | -51.6341
-8 | -0.5818 | 0.01128 | -0.0624 | -51.578
-7.5 | -0.5281 | 0.0103 | -0.0623 | -51.2718
-6.5 | -0.417 | 0.00931 | -0.0626 | -44.7905
-5.5 | -0.3068 | 0.00782 | -0.0628 | -39.2327
-5 | -0.2506 | 0.00736 | -0.063 | -34.0489
-4.5 | -0.1942 | 0.00692 | -0.0632 | -28.0636
-4 | -0.1373 | 0.00666 | -0.0636 | -20.6156
-3.5 | -0.0809 | 0.00616 | -0.0638 | -13.1331
-3 | -0.0237 | 0.00592 | -0.0642 | -4.0034
-2.5 | 0.0336 | 0.00578 | -0.0646 | 5.8131
-2 | 0.0909 | 0.00552 | -0.065 | 16.4674
-1.5 | 0.1484 | 0.0054 | -0.0655 | 27.4815
-1 | 0.2057 | 0.00526 | -0.0659 | 39.1065
-0.5 | 0.2628 | 0.00487 | -0.0665 | 53.963
0 | 0.3188 | 0.0042 | -0.0671 | 75.9048
0.5 | 0.3752 | 0.00374 | -0.0677 | 100.3209
1 | 0.431 | 0.00333 | -0.068 | 129.4294
1.5 | 0.4862 | 0.00313 | -0.068 | 155.3355
2 | 0.5388 | 0.00322 | -0.0673 | 167.3292
2.5 | 0.5872 | 0.00387 | -0.0661 | 151.7313
3 | 0.6435 | 0.00511 | -0.0673 | 125.9295
3.5 | 0.6955 | 0.00619 | -0.0674 | 112.3586
4 | 0.746 | 0.00699 | -0.0669 | 106.7239
4.5 | 0.7993 | 0.00743 | -0.0667 | 107.5774
5 | 0.853 | 0.0078 | -0.0666 | 109.359
5.5 | 0.9064 | 0.00819 | -0.0665 | 110.6716
6 | 0.959 | 0.00862 | -0.0663 | 111.2529
6.5 | 1.0107 | 0.00913 | -0.0658 | 110.701
7 | 1.0626 | 0.00956 | -0.0655 | 111.1506
7.5 | 1.1122 | 0.0102 | -0.0648 | 109.0392
8 | 1.1626 | 0.0107 | -0.0643 | 108.6542
8.5 | 1.2084 | 0.0116 | -0.0629 | 104.1724
9 | 1.2556 | 0.01228 | -0.0618 | 102.2476
9.5 | 1.3003 | 0.01312 | -0.0604 | 99.1082
10 | 1.343 | 0.01403 | -0.0586 | 95.7234
10.5 | 1.3829 | 0.01507 | -0.0564 | 91.7651
11 | 1.4208 | 0.01612 | -0.054 | 88.139
11.5 | 1.4464 | 0.01744 | -0.0494 | 82.9358
12 | 1.4591 | 0.01983 | -0.0434 | 73.5804
12.5 | 1.485 | 0.02135 | -0.0398 | 69.555
13 | 1.5095 | 0.02306 | -0.0365 | 65.4597
13.5 | 1.5293 | 0.02526 | -0.033 | 60.5424
14 | 1.5433 | 0.02807 | -0.0294 | 54.9804
14.5 | 1.5535 | 0.03133 | -0.0261 | 49.5851
15 | 1.5517 | 0.03593 | -0.0227 | 43.1868
15.5 | 1.54 | 0.04183 | -0.02 | 36.8157
16 | 1.5214 | 0.04897 | -0.0184 | 31.068
16.5 | 1.4933 | 0.05819 | -0.0187 | 25.6625
17 | 1.4558 | 0.07018 | -0.0219 | 20.7438
17.5 | 1.4304 | 0.08203 | -0.027 | 17.4375
18 | 1.353 | 0.10704 | -0.0415 | 12.6401

## 69. Re 4M Mach 0.25 (1)
BIGFOIL.COM POLAR EXPORT
NACA65-409 a=0.6
NACA65-409 a=0.6 |  |  |  | Cl Max: | 1.037 | at alpha= | 7.5 | deg
JavaFoil+Calcfoil stall+Eppler ext transition |  |  |  | L/D Max: | 185.364 | at alpha= | 3.5 | deg
Re: | 4000000 |  |  | Cd Min: | 0.00384 | at alpha= | 0 | deg
Mach: | 0.25 |  |  | Cl=0 at alpha= | -2.7288 | deg
|  |  |  | @ Cl=0.1, Cd= | 0.0053205
|  |  |  | @ Cl=0.4, Cd= | 0.0891
|  |  |  | @ Cl=0.6, Cd= | 0.0891
alpha (deg) | Cl | Cd | Cm | Cl/Cd
-13 | -0.058 | 0.08772 | -0.024 | -0.662
-12.5 | -0.055 | 0.08298 | -0.024 | -0.666
-12 | -0.052 | 0.08154 | -0.023 | -0.643
-11.5 | -0.15 | 0.07802 | -0.023 | -1.918
-11 | -0.205 | 0.07248 | -0.023 | -2.835
-10.5 | -0.252 | 0.06839 | -0.023 | -3.684
-10 | -0.286 | 0.06469 | -0.023 | -4.421
-9.5 | -0.309 | 0.06088 | -0.024 | -5.074
-9 | -0.325 | 0.05803 | -0.023 | -5.601
-8.5 | -0.334 | 0.05455 | -0.023 | -6.123
-8 | -0.336 | 0.05111 | -0.023 | -6.564
-7.5 | -0.33 | 0.04779 | -0.024 | -6.895
-7 | -0.316 | 0.04509 | -0.024 | -7.011
-6.5 | -0.296 | 0.04206 | -0.025 | -7.038
-6 | -0.27 | 0.03923 | -0.026 | -6.877
-5.5 | -0.239 | 0.03614 | -0.029 | -6.602
-5 | -0.25 | 0.00636 | -0.057 | -39.221
-4.5 | -0.2 | 0.00617 | -0.057 | -32.331
-4 | -0.146 | 0.00596 | -0.058 | -24.515
-3.5 | -0.09 | 0.00574 | -0.058 | -15.674
-3 | -0.032 | 0.00561 | -0.059 | -5.689
-2.5 | 0.027 | 0.00548 | -0.059 | 4.99
-2 | 0.087 | 0.00534 | -0.06 | 16.345
-1.5 | 0.147 | 0.00525 | -0.06 | 28.105
-1 | 0.208 | 0.00512 | -0.061 | 40.611
-0.5 | 0.268 | 0.00507 | -0.062 | 52.879
0 | 0.329 | 0.00384 | -0.062 | 85.568
0.5 | 0.389 | 0.00386 | -0.063 | 100.724
1 | 0.449 | 0.0039 | -0.063 | 115.267
1.5 | 0.509 | 0.00397 | -0.064 | 128.334
2 | 0.568 | 0.00399 | -0.064 | 142.199
2.5 | 0.626 | 0.0041 | -0.065 | 152.766
3 | 0.684 | 0.00421 | -0.066 | 162.523
3.5 | 0.741 | 0.004 | -0.066 | 185.364
4 | 0.795 | 0.00813 | -0.067 | 97.807
4.5 | 0.847 | 0.0085 | -0.067 | 99.631
5 | 0.895 | 0.00885 | -0.068 | 101.126
5.5 | 0.938 | 0.00935 | -0.068 | 100.314
6 | 0.976 | 0.00984 | -0.069 | 99.192
6.5 | 1.007 | 0.01043 | -0.069 | 96.545
7 | 1.031 | 0.011 | -0.07 | 93.72
7.5 | 1.037 | 0.01166 | -0.07 | 88.938
8 | 1.024 | 0.01239 | -0.071 | 82.694
8.5 | 0.993 | 0.01302 | -0.071 | 76.276
9 | 0.775 | 0.05608 | -0.033 | 13.813
9.5 | 0.724 | 0.06057 | -0.033 | 11.957
10 | 0.662 | 0.0645 | -0.034 | 10.267
10.5 | 0.589 | 0.06968 | -0.033 | 8.449
11 | 0.508 | 0.073 | -0.034 | 6.953
11.5 | 0.42 | 0.07772 | -0.034 | 5.398
12 | 0.325 | 0.08295 | -0.034 | 3.915
12.5 | 0.215 | 0.0891 | -0.035 | 2.415

## 70. Re 4M Mach 0.25 (2)
BIGFOIL.COM POLAR EXPORT
NACA65-409 a=0.6
NACA65-409 a=0.6 |  |  |  | Cl Max: | 1.3738 | at alpha= | 10.5 | deg
XFOIL ncrit=9 |  |  |  | L/D Max: | 171.231 | at alpha= | 2 | deg
Re: | 4000000 |  |  | Cd Min: | 0.15724 | at alpha= | 15.5 | deg
Mach: | 0.25 |  |  | Cl=0 at alpha= | -2.7917 | deg
|  |  |  | @ Cl=0.1, Cd= | 0.0055389
|  |  |  | @ Cl=0.4, Cd= | 0.0036826
|  |  |  | @ Cl=0.6, Cd= | 0.0038527
alpha (deg) | Cl | Cd | Cm | Cl/Cd
-8.5 | -0.4189 | 0.06888 | -0.0504 | -6.0816
-8 | -0.4365 | 0.05953 | -0.0586 | -7.3324
-7.5 | -0.4414 | 0.0464 | -0.0666 | -9.5129
-7 | -0.4168 | 0.03826 | -0.069 | -10.8939
-6.5 | -0.4313 | 0.0114 | -0.0671 | -37.8333
-6 | -0.3746 | 0.01005 | -0.0667 | -37.2736
-5.5 | -0.3189 | 0.00842 | -0.0662 | -37.8741
-5 | -0.2597 | 0.00802 | -0.0661 | -32.3815
-4.5 | -0.2014 | 0.00732 | -0.066 | -27.5137
-4 | -0.1426 | 0.00686 | -0.0661 | -20.7872
-3.5 | -0.084 | 0.00626 | -0.0662 | -13.4185
-3 | -0.0247 | 0.00601 | -0.0664 | -4.1098
-2.5 | 0.0346 | 0.00582 | -0.0668 | 5.945
-2 | 0.094 | 0.00555 | -0.0671 | 16.9369
-1.5 | 0.1533 | 0.00544 | -0.0676 | 28.1801
-1 | 0.2127 | 0.00528 | -0.068 | 40.2841
-0.5 | 0.2716 | 0.00495 | -0.0685 | 54.8687
0 | 0.3294 | 0.00428 | -0.0692 | 76.9626
0.5 | 0.3874 | 0.00377 | -0.0698 | 102.7586
1 | 0.4451 | 0.00337 | -0.0701 | 132.0772
1.5 | 0.5021 | 0.00317 | -0.0701 | 158.3912
2 | 0.5565 | 0.00325 | -0.0695 | 171.2308
2.5 | 0.6063 | 0.00394 | -0.0681 | 153.8832
3 | 0.6623 | 0.00526 | -0.0689 | 125.9125
3.5 | 0.7156 | 0.00643 | -0.0689 | 111.2908
4 | 0.7681 | 0.00718 | -0.0682 | 106.9777
5 | 0.8786 | 0.00805 | -0.0675 | 109.1429
5.5 | 0.9341 | 0.00842 | -0.0672 | 110.9382
6 | 0.9875 | 0.009 | -0.0664 | 109.7222
6.5 | 1.0419 | 0.00946 | -0.0657 | 110.1374
7 | 1.0935 | 0.01016 | -0.0646 | 107.628
7.5 | 1.1459 | 0.01072 | -0.0635 | 106.8937
8 | 1.1924 | 0.01178 | -0.0613 | 101.2224
8.5 | 1.2392 | 0.01273 | -0.0591 | 97.3449
9 | 1.2821 | 0.01391 | -0.0563 | 92.1711
9.5 | 1.3203 | 0.01538 | -0.0528 | 85.8453
10 | 1.3523 | 0.01691 | -0.0482 | 79.9704
10.5 | 1.3738 | 0.01909 | -0.0423 | 71.9644
11 | 1.3702 | 0.02497 | -0.0344 | 54.8738
11.5 | 1.3562 | 0.0317 | -0.0272 | 42.7823
12 | 1.3035 | 0.04283 | -0.0198 | 30.4343
12.5 | 1.2404 | 0.05506 | -0.0164 | 22.5282
13 | 1.1814 | 0.06834 | -0.018 | 17.2871
13.5 | 1.1425 | 0.08107 | -0.0234 | 14.0928
14 | 1.1016 | 0.09781 | -0.0339 | 11.2627
14.5 | 1.0732 | 0.11955 | -0.0483 | 8.977
15 | 1.0576 | 0.13651 | -0.0583 | 7.7474
15.5 | 1.0263 | 0.15724 | -0.0704 | 6.527

## 71. Re 4M Mach 0.50 (1)
BIGFOIL.COM POLAR EXPORT
NACA65-409 a=0.6
NACA65-409 a=0.6 |  |  |  | Cl Max: | 1.181 | at alpha= | 20 | deg
JavaFoil+Calcfoil stall+Eppler ext transition |  |  |  | L/D Max: | 191.539 | at alpha= | 3 | deg
Re: | 4000000 |  |  | Cd Min: | 0.00375 | at alpha= | 1.5 | deg
Mach: | 0.5 |  |  | Cl=0 at alpha= | -2.7308 | deg
|  |  |  | @ Cl=0.1, Cd= | 0.0053733
|  |  |  | @ Cl=0.4, Cd= | 0.0038991
|  |  |  | @ Cl=0.6, Cd= | 0.0037643
alpha (deg) | Cl | Cd | Cm | Cl/Cd
-20 | -0.918 | 0.16068 | -0.027 | -5.716
-19.5 | -0.892 | 0.15635 | -0.027 | -5.706
-19 | -0.866 | 0.15137 | -0.027 | -5.723
-18.5 | -0.84 | 0.14665 | -0.027 | -5.731
-18 | -0.815 | 0.1425 | -0.028 | -5.716
-17.5 | -0.787 | 0.13749 | -0.027 | -5.721
-17 | -0.76 | 0.13156 | -0.027 | -5.777
-16.5 | -0.734 | 0.12762 | -0.027 | -5.75
-16 | -0.708 | 0.1258 | -0.027 | -5.625
-15.5 | -0.681 | 0.12172 | -0.027 | -5.598
-15 | -0.655 | 0.11565 | -0.028 | -5.663
-14.5 | -0.628 | 0.10647 | -0.027 | -5.896
-14 | -0.601 | 0.09787 | -0.027 | -6.146
-13.5 | -0.575 | 0.09077 | -0.028 | -6.336
-13 | -0.549 | 0.08423 | -0.028 | -6.513
-12.5 | -0.522 | 0.07928 | -0.028 | -6.588
-12 | -0.495 | 0.09278 | -0.028 | -5.337
-11.5 | -0.468 | 0.08317 | -0.027 | -5.626
-11 | -0.442 | 0.07387 | -0.028 | -5.977
-10.5 | -0.415 | 0.06824 | -0.028 | -6.083
-10 | -0.389 | 0.06195 | -0.029 | -6.272
-9.5 | -0.363 | 0.05735 | -0.03 | -6.324
-9 | -0.336 | 0.05304 | -0.031 | -6.34
-8.5 | -0.308 | 0.06476 | -0.027 | -4.753
-8 | -0.281 | 0.05453 | -0.027 | -5.154
-7.5 | -0.254 | 0.0494 | -0.028 | -5.151
-7 | -0.228 | 0.04539 | -0.028 | -5.02
-6.5 | -0.201 | 0.04196 | -0.03 | -4.802
-6 | -0.175 | 0.03906 | -0.031 | -4.478
-5.5 | -0.148 | 0.03986 | -0.028 | -3.704
-5 | -0.121 | 0.03776 | -0.027 | -3.201
-4.5 | -0.154 | 0.03558 | -0.027 | -4.337
-4 | -0.123 | 0.03287 | -0.03 | -3.752
-3.5 | -0.097 | 0.00595 | -0.065 | -16.396
-3 | -0.035 | 0.00574 | -0.066 | -6.124
-2.5 | 0.03 | 0.00553 | -0.066 | 5.489
-2 | 0.097 | 0.00538 | -0.067 | 18.063
-1.5 | 0.164 | 0.00523 | -0.068 | 31.41
-1 | 0.232 | 0.00517 | -0.068 | 44.855
-0.5 | 0.3 | 0.00511 | -0.069 | 58.638
0 | 0.368 | 0.00388 | -0.069 | 94.805
0.5 | 0.435 | 0.00392 | -0.07 | 110.927
1 | 0.502 | 0.00398 | -0.071 | 126.105
1.5 | 0.569 | 0.00375 | -0.071 | 151.732
2 | 0.634 | 0.00378 | -0.072 | 167.611
2.5 | 0.699 | 0.00388 | -0.073 | 180.051
3 | 0.762 | 0.00398 | -0.073 | 191.539
3.5 | 0.822 | 0.00913 | -0.074 | 89.994
4 | 0.879 | 0.00965 | -0.074 | 91.091
4.5 | 0.927 | 0.00975 | -0.075 | 95.122
5 | 0.964 | 0.0104 | -0.075 | 92.761
5.5 | 0.98 | 0.01119 | -0.076 | 87.587
6 | 0.952 | 0.01211 | -0.076 | 78.571
6.5 | 0.596 | 0.01276 | -0.077 | 46.724
7 | 0.512 | 0.04735 | -0.034 | 10.806
7.5 | 0.541 | 0.04741 | -0.042 | 11.41
8 | 0.686 | 0.01516 | -0.078 | 45.26
8.5 | 0.591 | 0.05516 | -0.039 | 10.707
9 | 0.615 | 0.0613 | -0.036 | 10.034
9.5 | 0.776 | 0.01745 | -0.079 | 44.449
10 | 0.801 | 0.01911 | -0.079 | 41.924
10.5 | 0.693 | 0.06916 | -0.041 | 10.022
11 | 0.718 | 0.07724 | -0.04 | 9.296
11.5 | 0.744 | 0.08891 | -0.041 | 8.364
12 | 0.77 | 0.07995 | -0.043 | 9.634
12.5 | 0.795 | 0.08781 | -0.043 | 9.054
13 | 0.82 | 0.09572 | -0.043 | 8.565
13.5 | 0.847 | 0.10286 | -0.045 | 8.23
14 | 0.871 | 0.10479 | -0.045 | 8.314
14.5 | 0.896 | 0.1097 | -0.046 | 8.169
15 | 0.921 | 0.11677 | -0.047 | 7.89
15.5 | 0.949 | 0.12051 | -0.05 | 7.878
16 | 0.972 | 0.12581 | -0.049 | 7.73
16.5 | 0.997 | 0.1299 | -0.05 | 7.678
17 | 1.023 | 0.13524 | -0.051 | 7.562
17.5 | 1.051 | 0.13974 | -0.053 | 7.52
18 | 1.074 | 0.14243 | -0.053 | 7.539
18.5 | 1.098 | 0.1464 | -0.054 | 7.503
19 | 1.123 | 0.15249 | -0.054 | 7.367
19.5 | 1.152 | 0.15603 | -0.057 | 7.385
20 | 1.181 | 0.159 | -0.06 | 7.43

## 72. Re 4M Mach 0.50 (2)
BIGFOIL.COM POLAR EXPORT
NACA65-409 a=0.6
NACA65-409 a=0.6 |  |  |  | Cl Max: | 1.1694 | at alpha= | 20 | deg
XFOIL ncrit=9 |  |  |  | L/D Max: | 185.86 | at alpha= | 2 | deg
Re: | 4000000 |  |  | Cd Min: | 0.30616 | at alpha= | 20 | deg
Mach: | 0.5 |  |  | Cl=0 at alpha= | -2.7876 | deg
|  |  |  | @ Cl=0.1, Cd= | 0.0058849
|  |  |  | @ Cl=0.4, Cd= | 0.0043295
|  |  |  | @ Cl=0.6, Cd= | 0.003383
alpha (deg) | Cl | Cd | Cm | Cl/Cd
-20 | -0.7721 | 0.27192 | 0.0595 | -2.8394
-19.5 | -0.749 | 0.26355 | 0.0541 | -2.842
-19 | -0.7257 | 0.25491 | 0.0487 | -2.8469
-18.5 | -0.7026 | 0.2464 | 0.0434 | -2.8515
-18 | -0.6795 | 0.23769 | 0.0381 | -2.8588
-17.5 | -0.6565 | 0.22892 | 0.0328 | -2.8678
-17 | -0.6351 | 0.22033 | 0.0277 | -2.8825
-16.5 | -0.6123 | 0.21275 | 0.0226 | -2.878
-16 | -0.5896 | 0.20484 | 0.0177 | -2.8783
-15.5 | -0.5673 | 0.19672 | 0.0128 | -2.8838
-14.5 | -0.5223 | 0.18029 | 0.0032 | -2.897
-14 | -0.5008 | 0.17216 | -0.0015 | -2.9089
-13.5 | -0.4817 | 0.16408 | -0.0057 | -2.9358
-13 | -0.4626 | 0.1558 | -0.0101 | -2.9692
-12.5 | -0.4451 | 0.14775 | -0.0145 | -3.0125
-12 | -0.4279 | 0.13926 | -0.019 | -3.0727
-11.5 | -0.4115 | 0.13081 | -0.0235 | -3.1458
-11 | -0.3955 | 0.12261 | -0.0278 | -3.2257
-10.5 | -0.3789 | 0.11496 | -0.0321 | -3.2959
-10 | -0.3586 | 0.10824 | -0.036 | -3.313
-9.5 | -0.3434 | 0.10085 | -0.04 | -3.4051
-9 | -0.3399 | 0.09143 | -0.0447 | -3.7176
-8.5 | -0.3289 | 0.08402 | -0.0487 | -3.9145
-8 | -0.3172 | 0.07727 | -0.0525 | -4.1051
-7.5 | -0.3151 | 0.0692 | -0.0569 | -4.5535
-7 | -0.3133 | 0.06229 | -0.0608 | -5.0297
-6.5 | -0.319 | 0.05414 | -0.0683 | -5.8921
-6 | -0.3074 | 0.04496 | -0.0756 | -6.8372
-5.5 | -0.2862 | 0.03542 | -0.0799 | -8.0802
-5 | -0.2509 | 0.02706 | -0.0813 | -9.272
-4.5 | -0.2093 | 0.01833 | -0.0809 | -11.4184
-4 | -0.1565 | 0.01159 | -0.0793 | -13.503
-3.5 | -0.0948 | 0.00811 | -0.0779 | -11.6893
-3 | -0.0291 | 0.00661 | -0.0769 | -4.4024
-2.5 | 0.0394 | 0.00616 | -0.0767 | 6.3961
-2 | 0.1077 | 0.00585 | -0.0767 | 18.4103
-1.5 | 0.1757 | 0.00554 | -0.0769 | 31.7148
-1 | 0.2434 | 0.00541 | -0.0773 | 44.9908
-0.5 | 0.3111 | 0.00523 | -0.0778 | 59.4837
0 | 0.3769 | 0.00457 | -0.0784 | 82.4726
0.5 | 0.4422 | 0.00389 | -0.0791 | 113.6761
1 | 0.5083 | 0.00357 | -0.0796 | 142.381
1.5 | 0.5737 | 0.00335 | -0.0796 | 171.2537
2 | 0.6375 | 0.00343 | -0.0792 | 185.8601
2.5 | 0.6923 | 0.00429 | -0.0772 | 161.3753
3 | 0.7451 | 0.00604 | -0.0757 | 123.3609
3.5 | 0.8018 | 0.00737 | -0.0745 | 108.7924
4 | 0.8634 | 0.00792 | -0.0732 | 109.0152
4.5 | 0.9255 | 0.00846 | -0.0716 | 109.3972
5 | 0.9862 | 0.00909 | -0.0694 | 108.4928
5.5 | 1.0428 | 0.00995 | -0.0662 | 104.804
6 | 1.0957 | 0.01098 | -0.062 | 99.7905
6.5 | 1.1197 | 0.01302 | -0.053 | 85.9985
7 | 1.1311 | 0.01745 | -0.043 | 64.8195
7.5 | 1.1592 | 0.02578 | -0.0371 | 44.9651
8 | 1.1459 | 0.0322 | -0.0277 | 35.587
8.5 | 1.1207 | 0.03887 | -0.0205 | 28.832
9 | 1.0866 | 0.04699 | -0.0164 | 23.1241
9.5 | 1.05 | 0.05665 | -0.0163 | 18.5349
10 | 1.0142 | 0.06812 | -0.0201 | 14.8884
10.5 | 0.98 | 0.08228 | -0.0287 | 11.9105
11 | 0.9583 | 0.10005 | -0.0414 | 9.5782
11.5 | 0.9448 | 0.1166 | -0.0519 | 8.1029
12 | 0.9367 | 0.13108 | -0.0605 | 7.146
12.5 | 0.9335 | 0.14499 | -0.0685 | 6.4384
13 | 0.9345 | 0.15842 | -0.0759 | 5.8989
13.5 | 0.9411 | 0.17084 | -0.0828 | 5.5087
14 | 0.9511 | 0.18276 | -0.0894 | 5.2041
14.5 | 0.9635 | 0.1942 | -0.0956 | 4.9614
15 | 0.9772 | 0.2058 | -0.1019 | 4.7483
15.5 | 0.9925 | 0.2172 | -0.108 | 4.5695
16 | 1.01 | 0.22772 | -0.1139 | 4.4353
16.5 | 1.0272 | 0.23769 | -0.1196 | 4.3216
17 | 1.0466 | 0.24769 | -0.1253 | 4.2254
17.5 | 1.0665 | 0.25754 | -0.131 | 4.1411
18 | 1.0869 | 0.26744 | -0.1367 | 4.0641
18.5 | 1.1088 | 0.27624 | -0.1421 | 4.0139
19 | 1.1293 | 0.28663 | -0.148 | 3.9399
19.5 | 1.1496 | 0.29658 | -0.1538 | 3.8762
20 | 1.1694 | 0.30616 | -0.1596 | 3.8196

## 73. Re 5M Mach 0.00 (1)
BIGFOIL.COM POLAR EXPORT
NACA65-409 a=0.6
NACA65-409 a=0.6 |  |  |  | Cl Max: | 1.055 | at alpha= | 8 | deg
JavaFoil+Calcfoil stall+Eppler ext transition |  |  |  | L/D Max: | 167.149 | at alpha= | 3.5 | deg
Re: | 5000000 |  |  | Cd Min: | 0.00375 | at alpha= | 0 | deg
Mach: | 0 |  |  | Cl=0 at alpha= | -2.7328 | deg
|  |  |  | @ Cl=0.1, Cd= | 0.0051738
|  |  |  | @ Cl=0.4, Cd= | 0.0037998
|  |  |  | @ Cl=0.6, Cd= | 0.0039939
alpha (deg) | Cl | Cd | Cm | Cl/Cd
-15 | -0.281 | 0.1077 | -0.021 | -2.607
-14.5 | -0.297 | 0.10242 | -0.022 | -2.901
-14 | -0.314 | 0.0982 | -0.022 | -3.196
-13.5 | -0.331 | 0.09332 | -0.022 | -3.543
-13 | -0.347 | 0.08856 | -0.022 | -3.923
-12.5 | -0.364 | 0.0833 | -0.022 | -4.365
-12 | -0.379 | 0.07927 | -0.022 | -4.78
-11.5 | -0.393 | 0.07513 | -0.022 | -5.226
-11 | -0.404 | 0.07147 | -0.022 | -5.654
-10.5 | -0.413 | 0.06719 | -0.022 | -6.146
-10 | -0.415 | 0.06367 | -0.022 | -6.523
-9.5 | -0.411 | 0.05938 | -0.023 | -6.928
-9 | -0.404 | 0.05561 | -0.023 | -7.262
-8.5 | -0.392 | 0.0522 | -0.023 | -7.511
-8 | -0.376 | 0.04933 | -0.024 | -7.629
-7.5 | -0.356 | 0.04617 | -0.024 | -7.72
-7 | -0.333 | 0.04328 | -0.026 | -7.686
-6.5 | -0.305 | 0.03976 | -0.028 | -7.678
-6 | -0.338 | 0.00647 | -0.054 | -52.234
-5.5 | -0.294 | 0.00626 | -0.054 | -46.965
-5 | -0.246 | 0.0061 | -0.055 | -40.403
-4.5 | -0.196 | 0.0059 | -0.055 | -33.195
-4 | -0.143 | 0.00571 | -0.056 | -24.962
-3.5 | -0.087 | 0.00552 | -0.056 | -15.835
-3 | -0.031 | 0.00539 | -0.057 | -5.749
-2.5 | 0.027 | 0.00529 | -0.057 | 5.015
-2 | 0.085 | 0.00521 | -0.058 | 16.216
-1.5 | 0.143 | 0.00507 | -0.059 | 28.168
-1 | 0.201 | 0.00499 | -0.059 | 40.314
-0.5 | 0.26 | 0.00493 | -0.06 | 52.715
0 | 0.318 | 0.00375 | -0.06 | 84.976
0.5 | 0.377 | 0.00378 | -0.061 | 99.702
1 | 0.435 | 0.00383 | -0.061 | 113.416
1.5 | 0.493 | 0.00386 | -0.062 | 127.617
2 | 0.55 | 0.00395 | -0.062 | 139.011
2.5 | 0.607 | 0.004 | -0.063 | 151.646
3 | 0.663 | 0.00413 | -0.063 | 160.492
3.5 | 0.719 | 0.0043 | -0.064 | 167.149
4 | 0.772 | 0.00654 | -0.065 | 118.01
4.5 | 0.823 | 0.00823 | -0.065 | 100.013
5 | 0.871 | 0.00827 | -0.066 | 105.432
5.5 | 0.917 | 0.00861 | -0.066 | 106.468
6 | 0.958 | 0.00907 | -0.067 | 105.584
6.5 | 0.995 | 0.00948 | -0.067 | 104.875
7 | 1.026 | 0.00998 | -0.068 | 102.762
7.5 | 1.047 | 0.0105 | -0.068 | 99.703
8 | 1.055 | 0.01111 | -0.069 | 95.027
8.5 | 1.054 | 0.01171 | -0.069 | 90.066
9 | 1.044 | 0.0123 | -0.069 | 84.85
9.5 | 1.024 | 0.01309 | -0.07 | 78.174
10 | 0.995 | 0.01388 | -0.07 | 71.704
10.5 | 0.791 | 0.06432 | -0.037 | 12.291
11 | 0.759 | 0.06902 | -0.036 | 10.993
11.5 | 0.724 | 0.07323 | -0.036 | 9.891
12 | 0.687 | 0.07877 | -0.035 | 8.724
12.5 | 0.65 | 0.08277 | -0.036 | 7.849
13 | 0.611 | 0.08764 | -0.036 | 6.977

## 74. Re 5M Mach 0.00 (2)
BIGFOIL.COM POLAR EXPORT
NACA65-409 a=0.6
NACA65-409 a=0.6 |  |  |  | Cl Max: | 1.6587 | at alpha= | 17.5 | deg
XFOIL ncrit=9 |  |  |  | L/D Max: | 161.228 | at alpha= | 2 | deg
Re: | 5000000 |  |  | Cd Min: | 0.10399 | at alpha= | 20 | deg
Mach: | 0 |  |  | Cl=0 at alpha= | -2.7897 | deg
|  |  |  | @ Cl=0.1, Cd= | 0.0052544
|  |  |  | @ Cl=0.4, Cd= | 0.0035338
|  |  |  | @ Cl=0.6, Cd= | 0.0045
alpha (deg) | Cl | Cd | Cm | Cl/Cd
-13.5 | -1.0849 | 0.02821 | -0.0647 | -38.458
-13 | -1.0731 | 0.02185 | -0.0628 | -49.1121
-12.5 | -1.0358 | 0.01911 | -0.0619 | -54.202
-12 | -0.9916 | 0.01733 | -0.0614 | -57.2187
-11.5 | -0.9432 | 0.0162 | -0.0612 | -58.2222
-11 | -0.8937 | 0.01514 | -0.061 | -59.0291
-10.5 | -0.8421 | 0.01443 | -0.061 | -58.3576
-10 | -0.7899 | 0.01379 | -0.061 | -57.2806
-9.5 | -0.7428 | 0.0116 | -0.0605 | -64.0345
-9 | -0.6908 | 0.01056 | -0.0605 | -65.4167
-8.5 | -0.6371 | 0.00992 | -0.0606 | -64.2238
-8 | -0.5829 | 0.00932 | -0.0607 | -62.5429
-7.5 | -0.5282 | 0.00882 | -0.0609 | -59.8866
-7 | -0.4726 | 0.00851 | -0.0611 | -55.5347
-6.5 | -0.4167 | 0.00831 | -0.0615 | -50.1444
-6 | -0.3626 | 0.00738 | -0.0615 | -49.1328
-5 | -0.2505 | 0.00669 | -0.0622 | -37.4439
-4.5 | -0.1942 | 0.00637 | -0.0625 | -30.4867
-4 | -0.1374 | 0.00619 | -0.0629 | -22.1971
-3.5 | -0.0809 | 0.00581 | -0.0633 | -13.9243
-2.5 | 0.033 | 0.00547 | -0.0642 | 6.0329
-2 | 0.0901 | 0.00527 | -0.0646 | 17.0968
-1.5 | 0.1472 | 0.00518 | -0.0651 | 28.417
-1 | 0.2045 | 0.00502 | -0.0656 | 40.7371
-0.5 | 0.2613 | 0.00478 | -0.0661 | 54.6653
0 | 0.3176 | 0.00424 | -0.0667 | 74.9057
0.5 | 0.3735 | 0.00368 | -0.0673 | 101.4946
1 | 0.4297 | 0.00337 | -0.0678 | 127.5074
1.5 | 0.4855 | 0.00316 | -0.0681 | 153.6392
2 | 0.5385 | 0.00334 | -0.0678 | 161.2275
2.5 | 0.5858 | 0.00421 | -0.0667 | 139.1449
3 | 0.6328 | 0.00517 | -0.0655 | 122.3985
3.5 | 0.6916 | 0.0061 | -0.0671 | 113.377
4 | 0.7434 | 0.00673 | -0.0669 | 110.4606
4.5 | 0.7971 | 0.00709 | -0.0669 | 112.426
5 | 0.8506 | 0.00746 | -0.0668 | 114.0214
5.5 | 0.9041 | 0.00779 | -0.0668 | 116.0591
6 | 0.9565 | 0.00822 | -0.0667 | 116.3625
6.5 | 1.0089 | 0.00862 | -0.0665 | 117.0418
7 | 1.0607 | 0.00905 | -0.0663 | 117.2044
7.5 | 1.1111 | 0.00959 | -0.0659 | 115.8603
8 | 1.1614 | 0.01008 | -0.0655 | 115.2183
8.5 | 1.209 | 0.01079 | -0.0646 | 112.0482
9 | 1.2571 | 0.01139 | -0.0638 | 110.3687
9.5 | 1.3032 | 0.0121 | -0.0628 | 107.7025
10 | 1.3474 | 0.01291 | -0.0615 | 104.3687
10.5 | 1.3893 | 0.01382 | -0.0598 | 100.5282
11 | 1.4287 | 0.01483 | -0.0577 | 96.3385
11.5 | 1.4613 | 0.01627 | -0.0547 | 89.8156
12 | 1.4875 | 0.01741 | -0.0504 | 85.4394
12.5 | 1.5149 | 0.01844 | -0.0466 | 82.1529
13 | 1.5432 | 0.01955 | -0.0434 | 78.9361
13.5 | 1.569 | 0.02095 | -0.0402 | 74.8926
14 | 1.5926 | 0.02262 | -0.0371 | 70.4067
14.5 | 1.615 | 0.02444 | -0.0342 | 66.0802
15 | 1.6313 | 0.02688 | -0.031 | 60.6882
15.5 | 1.6438 | 0.02977 | -0.028 | 55.2167
16 | 1.6528 | 0.03311 | -0.0253 | 49.9185
16.5 | 1.6571 | 0.03709 | -0.0229 | 44.6778
17 | 1.6559 | 0.04184 | -0.021 | 39.577
17.5 | 1.6587 | 0.04649 | -0.02 | 35.6786
18 | 1.6442 | 0.05366 | -0.0196 | 30.6411
18.5 | 1.6338 | 0.06099 | -0.0206 | 26.788
19 | 1.6051 | 0.07185 | -0.0236 | 22.3396
19.5 | 1.5673 | 0.08567 | -0.0295 | 18.2946
20 | 1.5163 | 0.10399 | -0.0394 | 14.5812

## 75. Re 5M Mach 0.10 (1)
BIGFOIL.COM POLAR EXPORT
NACA65-409 a=0.6
NACA65-409 a=0.6 |  |  |  | Cl Max: | 1.053 | at alpha= | 8 | deg
JavaFoil+Calcfoil stall+Eppler ext transition |  |  |  | L/D Max: | 166.337 | at alpha= | 3.5 | deg
Re: | 5000000 |  |  | Cd Min: | 0.00379 | at alpha= | 0 | deg
Mach: | 0.1 |  |  | Cl=0 at alpha= | -2.7328 | deg
|  |  |  | @ Cl=0.1, Cd= | 0.0051646
|  |  |  | @ Cl=0.4, Cd= | 0.00382
|  |  |  | @ Cl=0.6, Cd= | 0.08869
alpha (deg) | Cl | Cd | Cm | Cl/Cd
-15 | -0.241 | 0.10933 | -0.021 | -2.205
-14.5 | -0.259 | 0.10412 | -0.022 | -2.489
-14 | -0.278 | 0.09853 | -0.022 | -2.82
-13.5 | -0.297 | 0.09397 | -0.022 | -3.159
-13 | -0.316 | 0.08832 | -0.022 | -3.579
-12.5 | -0.335 | 0.0836 | -0.022 | -4.008
-12 | -0.353 | 0.07972 | -0.022 | -4.432
-11.5 | -0.37 | 0.07497 | -0.022 | -4.939
-11 | -0.385 | 0.07103 | -0.022 | -5.421
-10.5 | -0.397 | 0.06812 | -0.022 | -5.829
-10 | -0.402 | 0.06382 | -0.022 | -6.304
-9.5 | -0.401 | 0.06 | -0.023 | -6.683
-9 | -0.396 | 0.05568 | -0.023 | -7.108
-8.5 | -0.386 | 0.05262 | -0.023 | -7.34
-8 | -0.372 | 0.04933 | -0.024 | -7.544
-7.5 | -0.354 | 0.04631 | -0.024 | -7.64
-7 | -0.331 | 0.04337 | -0.025 | -7.631
-6.5 | -0.304 | 0.0402 | -0.027 | -7.568
-6 | -0.338 | 0.00644 | -0.054 | -52.481
-5.5 | -0.294 | 0.0063 | -0.055 | -46.748
-5 | -0.247 | 0.00609 | -0.055 | -40.579
-4.5 | -0.196 | 0.00592 | -0.056 | -33.162
-4 | -0.143 | 0.00569 | -0.056 | -25.139
-3.5 | -0.088 | 0.00556 | -0.057 | -15.816
-3 | -0.031 | 0.00543 | -0.057 | -5.729
-2.5 | 0.027 | 0.00529 | -0.058 | 5.039
-2 | 0.085 | 0.00519 | -0.058 | 16.363
-1.5 | 0.144 | 0.00509 | -0.059 | 28.186
-1 | 0.202 | 0.00502 | -0.059 | 40.331
-0.5 | 0.261 | 0.00493 | -0.06 | 52.914
0 | 0.32 | 0.00379 | -0.06 | 84.423
0.5 | 0.379 | 0.00382 | -0.061 | 99.077
1 | 0.437 | 0.00382 | -0.062 | 114.418
1.5 | 0.496 | 0.00387 | -0.062 | 128.144
2 | 0.553 | 0.00395 | -0.063 | 139.82
2.5 | 0.61 | 0.00403 | -0.063 | 151.191
3 | 0.666 | 0.00417 | -0.064 | 159.875
3.5 | 0.722 | 0.00434 | -0.064 | 166.337
4 | 0.775 | 0.00654 | -0.065 | 118.617
4.5 | 0.827 | 0.00823 | -0.065 | 100.416
5 | 0.875 | 0.00833 | -0.066 | 105.09
5.5 | 0.92 | 0.00867 | -0.066 | 106.098
6 | 0.961 | 0.00913 | -0.067 | 105.198
6.5 | 0.997 | 0.00959 | -0.067 | 103.917
7 | 1.028 | 0.01008 | -0.068 | 101.993
7.5 | 1.047 | 0.01061 | -0.068 | 98.641
8 | 1.053 | 0.01121 | -0.069 | 93.879
8.5 | 1.049 | 0.01183 | -0.069 | 88.598
9 | 1.034 | 0.01247 | -0.07 | 82.918
9.5 | 1.009 | 0.01325 | -0.07 | 76.102
10 | 0.8 | 0.06204 | -0.035 | 12.893
10.5 | 0.769 | 0.06521 | -0.036 | 11.798
11 | 0.733 | 0.06938 | -0.035 | 10.569
11.5 | 0.694 | 0.07361 | -0.036 | 9.431
12 | 0.653 | 0.07876 | -0.035 | 8.287
12.5 | 0.61 | 0.08385 | -0.035 | 7.279
13 | 0.568 | 0.08869 | -0.036 | 6.405

## 76. Re 5M Mach 0.10 (2)
BIGFOIL.COM POLAR EXPORT
NACA65-409 a=0.6
NACA65-409 a=0.6 |  |  |  | Cl Max: | 1.6098 | at alpha= | 15.5 | deg
XFOIL ncrit=9 |  |  |  | L/D Max: | 161.701 | at alpha= | 2 | deg
Re: | 5000000 |  |  | Cd Min: | 0.10867 | at alpha= | 19 | deg
Mach: | 0.1 |  |  | Cl=0 at alpha= | -2.7887 | deg
|  |  |  | @ Cl=0.1, Cd= | 0.0052636
|  |  |  | @ Cl=0.4, Cd= | 0.003551
|  |  |  | @ Cl=0.6, Cd= | 0.0044506
alpha (deg) | Cl | Cd | Cm | Cl/Cd
-11.5 | -0.941 | 0.01929 | -0.0639 | -48.7818
-11 | -0.8974 | 0.01686 | -0.0632 | -53.2266
-10.5 | -0.8476 | 0.01556 | -0.0628 | -54.473
-9.5 | -0.743 | 0.01376 | -0.0625 | -53.9971
-9 | -0.6961 | 0.01114 | -0.0618 | -62.4865
-8 | -0.5874 | 0.00967 | -0.0617 | -60.7446
-7.5 | -0.5324 | 0.00905 | -0.0618 | -58.8287
-7 | -0.4765 | 0.00863 | -0.0619 | -55.2144
-6.5 | -0.4201 | 0.00838 | -0.0622 | -50.1313
-6 | -0.3653 | 0.00749 | -0.0622 | -48.7717
-5.5 | -0.309 | 0.00711 | -0.0624 | -43.4599
-5 | -0.2523 | 0.00675 | -0.0627 | -37.3778
-4.5 | -0.1956 | 0.00641 | -0.063 | -30.5148
-4 | -0.1384 | 0.0062 | -0.0634 | -22.3226
-3.5 | -0.0815 | 0.00583 | -0.0637 | -13.9794
-3 | -0.0243 | 0.00563 | -0.0641 | -4.3162
-2.5 | 0.0332 | 0.00547 | -0.0645 | 6.0695
-2 | 0.0906 | 0.00528 | -0.065 | 17.1591
-1.5 | 0.1481 | 0.00518 | -0.0655 | 28.5907
-1 | 0.2057 | 0.00502 | -0.0659 | 40.9761
-0.5 | 0.2629 | 0.00479 | -0.0664 | 54.8852
0 | 0.3195 | 0.00424 | -0.0671 | 75.3538
0.5 | 0.3757 | 0.00368 | -0.0677 | 102.0924
1 | 0.4322 | 0.00338 | -0.0682 | 127.8698
1.5 | 0.4884 | 0.00316 | -0.0685 | 154.557
2 | 0.5417 | 0.00335 | -0.0682 | 161.7015
2.5 | 0.5892 | 0.00423 | -0.0671 | 139.2908
3 | 0.6362 | 0.00519 | -0.0658 | 122.5819
3.5 | 0.6954 | 0.00613 | -0.0674 | 113.4421
4 | 0.7475 | 0.00676 | -0.0671 | 110.5769
4.5 | 0.8016 | 0.00711 | -0.0671 | 112.7426
5 | 0.8553 | 0.0075 | -0.067 | 114.04
5.5 | 0.9093 | 0.00783 | -0.067 | 116.1303
6 | 0.9619 | 0.00828 | -0.0667 | 116.1715
6.5 | 1.0148 | 0.00867 | -0.0666 | 117.0473
7 | 1.0667 | 0.00913 | -0.0663 | 116.8346
7.5 | 1.1176 | 0.00966 | -0.0657 | 115.6936
8 | 1.1679 | 0.0102 | -0.0652 | 114.5
8.5 | 1.2159 | 0.01092 | -0.0642 | 111.3462
9 | 1.2638 | 0.01157 | -0.0632 | 109.2308
9.5 | 1.3097 | 0.01234 | -0.0619 | 106.1345
10 | 1.3536 | 0.01321 | -0.0603 | 102.4678
10.5 | 1.3945 | 0.01423 | -0.0583 | 97.9972
11 | 1.431 | 0.0155 | -0.0556 | 92.3226
11.5 | 1.4574 | 0.01711 | -0.0512 | 85.1783
12 | 1.4878 | 0.01791 | -0.0475 | 83.0709
12.5 | 1.515 | 0.01913 | -0.0437 | 79.195
13 | 1.5411 | 0.02057 | -0.0402 | 74.9198
13.5 | 1.5644 | 0.02233 | -0.0367 | 70.0582
14 | 1.5831 | 0.02458 | -0.0331 | 64.406
14.5 | 1.5989 | 0.02716 | -0.0296 | 58.8697
15 | 1.6078 | 0.03049 | -0.0262 | 52.732
15.5 | 1.6098 | 0.03464 | -0.023 | 46.4723
16 | 1.6062 | 0.03957 | -0.0203 | 40.5914
16.5 | 1.5942 | 0.04577 | -0.0185 | 34.8307
17 | 1.5773 | 0.05319 | -0.018 | 29.6541
17.5 | 1.5725 | 0.05978 | -0.0188 | 26.3048
18 | 1.5322 | 0.0724 | -0.0224 | 21.163
18.5 | 1.4992 | 0.08573 | -0.0284 | 17.4875
19 | 1.4302 | 0.10867 | -0.0417 | 13.1609

## 77. Re 5M Mach 0.25 (1)
BIGFOIL.COM POLAR EXPORT
NACA65-409 a=0.6
NACA65-409 a=0.6 |  |  |  | Cl Max: | 1.038 | at alpha= | 7.5 | deg
JavaFoil+Calcfoil stall+Eppler ext transition |  |  |  | L/D Max: | 183.416 | at alpha= | 3.5 | deg
Re: | 5000000 |  |  | Cd Min: | 0.00376 | at alpha= | 0 | deg
Mach: | 0.25 |  |  | Cl=0 at alpha= | -2.7288 | deg
|  |  |  | @ Cl=0.1, Cd= | 0.0051797
|  |  |  | @ Cl=0.4, Cd= | 0.08909
|  |  |  | @ Cl=0.6, Cd= | 0.08909
alpha (deg) | Cl | Cd | Cm | Cl/Cd
-13 | -0.058 | 0.08717 | -0.024 | -0.667
-12.5 | -0.055 | 0.08176 | -0.024 | -0.676
-12 | -0.052 | 0.0808 | -0.023 | -0.649
-11.5 | -0.15 | 0.07756 | -0.023 | -1.93
-11 | -0.205 | 0.07227 | -0.023 | -2.844
-10.5 | -0.252 | 0.06757 | -0.024 | -3.729
-10 | -0.286 | 0.06395 | -0.024 | -4.473
-9.5 | -0.309 | 0.06022 | -0.024 | -5.132
-9 | -0.325 | 0.05762 | -0.024 | -5.643
-8.5 | -0.334 | 0.05404 | -0.024 | -6.184
-8 | -0.336 | 0.05036 | -0.024 | -6.665
-7.5 | -0.33 | 0.04715 | -0.024 | -6.992
-7 | -0.316 | 0.04456 | -0.025 | -7.1
-6.5 | -0.296 | 0.04152 | -0.026 | -7.134
-6 | -0.27 | 0.03856 | -0.028 | -7.007
-5.5 | -0.295 | 0.0063 | -0.056 | -46.847
-5 | -0.25 | 0.00617 | -0.057 | -40.446
-4.5 | -0.2 | 0.00598 | -0.057 | -33.407
-4 | -0.146 | 0.00574 | -0.058 | -25.462
-3.5 | -0.09 | 0.00558 | -0.058 | -16.113
-3 | -0.032 | 0.00546 | -0.059 | -5.84
-2.5 | 0.027 | 0.00532 | -0.059 | 5.146
-2 | 0.087 | 0.00521 | -0.06 | 16.724
-1.5 | 0.147 | 0.00507 | -0.06 | 29.062
-1 | 0.208 | 0.00499 | -0.061 | 41.608
-0.5 | 0.268 | 0.00494 | -0.062 | 54.263
0 | 0.329 | 0.00376 | -0.062 | 87.432
0.5 | 0.389 | 0.00379 | -0.063 | 102.579
1 | 0.449 | 0.00384 | -0.063 | 116.997
1.5 | 0.509 | 0.0039 | -0.064 | 130.63
2 | 0.568 | 0.00398 | -0.064 | 142.666
2.5 | 0.626 | 0.00404 | -0.065 | 155.17
3 | 0.684 | 0.00417 | -0.066 | 163.978
3.5 | 0.741 | 0.00404 | -0.066 | 183.416
4 | 0.796 | 0.00829 | -0.067 | 95.928
4.5 | 0.847 | 0.00863 | -0.067 | 98.18
5 | 0.895 | 0.00857 | -0.068 | 104.4
5.5 | 0.939 | 0.00898 | -0.068 | 104.584
6 | 0.977 | 0.0095 | -0.069 | 102.844
6.5 | 1.008 | 0.01003 | -0.069 | 100.504
7 | 1.032 | 0.01057 | -0.07 | 97.556
7.5 | 1.038 | 0.01121 | -0.07 | 92.638
8 | 1.026 | 0.01191 | -0.071 | 86.077
8.5 | 0.996 | 0.01262 | -0.071 | 78.879
9 | 0.777 | 0.05475 | -0.036 | 14.186
9.5 | 0.725 | 0.05995 | -0.034 | 12.093
10 | 0.663 | 0.06329 | -0.036 | 10.479
10.5 | 0.589 | 0.06913 | -0.034 | 8.52
11 | 0.508 | 0.07234 | -0.034 | 7.02
11.5 | 0.42 | 0.07648 | -0.035 | 5.491
12 | 0.325 | 0.0818 | -0.035 | 3.973
12.5 | 0.215 | 0.08909 | -0.035 | 2.416

## 78. Re 5M Mach 0.25 (2)
BIGFOIL.COM POLAR EXPORT
NACA65-409 a=0.6
NACA65-409 a=0.6 |  |  |  | Cl Max: | 1.4083 | at alpha= | 11.5 | deg
XFOIL ncrit=9 |  |  |  | L/D Max: | 165.994 | at alpha= | 2 | deg
Re: | 5000000 |  |  | Cd Min: | 0.24946 | at alpha= | -20 | deg
Mach: | 0.25 |  |  | Cl=0 at alpha= | -2.7874 | deg
|  |  |  | @ Cl=0.1, Cd= | 0.0053229
|  |  |  | @ Cl=0.4, Cd= | 0.0036403
|  |  |  | @ Cl=0.6, Cd= | 0.0041504
alpha (deg) | Cl | Cd | Cm | Cl/Cd
-20 | -0.708 | 0.24946 | 0.0479 | -2.8381
-19.5 | -0.6891 | 0.24266 | 0.0433 | -2.8398
-19 | -0.6701 | 0.2358 | 0.0388 | -2.8418
-18.5 | -0.6508 | 0.22852 | 0.0345 | -2.8479
-18 | -0.6321 | 0.2209 | 0.0301 | -2.8615
-17.5 | -0.6134 | 0.21327 | 0.0257 | -2.8762
-17 | -0.595 | 0.20596 | 0.0214 | -2.8889
-16.5 | -0.5768 | 0.19862 | 0.0171 | -2.904
-16 | -0.5589 | 0.19129 | 0.0129 | -2.9217
-15.5 | -0.5455 | 0.18218 | 0.0085 | -2.9943
-15 | -0.5281 | 0.17528 | 0.0044 | -3.0129
-14.5 | -0.5113 | 0.16819 | 0.0004 | -3.04
-13.5 | -0.4818 | 0.15036 | -0.0089 | -3.2043
-13 | -0.4682 | 0.14069 | -0.0144 | -3.3279
-12.5 | -0.4542 | 0.13402 | -0.0177 | -3.389
-11.5 | -0.4268 | 0.11997 | -0.025 | -3.5576
-11 | -0.4154 | 0.11239 | -0.0288 | -3.6961
-10.5 | -0.4074 | 0.10411 | -0.0328 | -3.9132
-10 | -0.4018 | 0.09576 | -0.0368 | -4.1959
-9 | -0.4131 | 0.0765 | -0.0463 | -5.4
-8.5 | -0.4191 | 0.06876 | -0.0505 | -6.0951
-8 | -0.4347 | 0.05994 | -0.0582 | -7.2523
-7.5 | -0.5467 | 0.01338 | -0.0679 | -40.8595
-7 | -0.4934 | 0.01105 | -0.0671 | -44.6516
-6.5 | -0.4373 | 0.00946 | -0.0665 | -46.2262
-6 | -0.3787 | 0.00875 | -0.0662 | -43.28
-5.5 | -0.3216 | 0.00758 | -0.0658 | -42.4274
-5 | -0.2621 | 0.00721 | -0.0658 | -36.3523
-4.5 | -0.2032 | 0.0067 | -0.0657 | -30.3284
-4 | -0.1439 | 0.00631 | -0.0659 | -22.8051
-3.5 | -0.0847 | 0.00595 | -0.066 | -14.2353
-3 | -0.0253 | 0.00569 | -0.0663 | -4.4464
-2.5 | 0.0342 | 0.0055 | -0.0667 | 6.2182
-1.5 | 0.1531 | 0.00518 | -0.0675 | 29.556
-1 | 0.2126 | 0.00505 | -0.068 | 42.099
-0.5 | 0.2717 | 0.00484 | -0.0685 | 56.1364
0 | 0.3301 | 0.00429 | -0.0691 | 76.9464
0.5 | 0.388 | 0.0037 | -0.0698 | 104.8649
1 | 0.4463 | 0.00341 | -0.0703 | 130.8798
1.5 | 0.5043 | 0.0032 | -0.0706 | 157.5938
2 | 0.5594 | 0.00337 | -0.0703 | 165.9941
2.5 | 0.6083 | 0.00431 | -0.0691 | 141.1369
3 | 0.6553 | 0.00533 | -0.0675 | 122.9456
3.5 | 0.716 | 0.00631 | -0.069 | 113.4707
4 | 0.7702 | 0.00689 | -0.0686 | 111.7852
4.5 | 0.8263 | 0.00726 | -0.0684 | 113.8154
5.5 | 0.9374 | 0.00806 | -0.0678 | 116.3027
6 | 0.9919 | 0.00856 | -0.0671 | 115.8762
6.5 | 1.0467 | 0.009 | -0.0666 | 116.3
7 | 1.0997 | 0.00959 | -0.0656 | 114.6715
7.5 | 1.1522 | 0.01018 | -0.0645 | 113.1827
8 | 1.2016 | 0.01103 | -0.0628 | 108.9393
8.5 | 1.25 | 0.01189 | -0.0609 | 105.1304
9 | 1.2955 | 0.01292 | -0.0584 | 100.2709
9.5 | 1.3375 | 0.01414 | -0.0554 | 94.5898
10 | 1.3714 | 0.01592 | -0.0511 | 86.1432
10.5 | 1.3837 | 0.01892 | -0.0437 | 73.1342
11 | 1.4054 | 0.02136 | -0.0382 | 65.7959
11.5 | 1.4083 | 0.02608 | -0.0316 | 53.9992
12 | 1.3853 | 0.03334 | -0.0242 | 41.5507
12.5 | 1.3282 | 0.04455 | -0.0178 | 29.8137
13 | 1.26 | 0.05759 | -0.0157 | 21.8788
13.5 | 1.2208 | 0.06851 | -0.0177 | 17.8193
14 | 1.1762 | 0.08252 | -0.024 | 14.2535
14.5 | 1.1457 | 0.09732 | -0.0332 | 11.7725
15 | 1.1148 | 0.11712 | -0.0468 | 9.5184
15.5 | 1.0618 | 0.14666 | -0.0642 | 7.2399
16 | 0.9813 | 0.18536 | -0.0858 | 5.294
16.5 | 0.9629 | 0.20816 | -0.0966 | 4.6258

## 79. Re 5M Mach 0.50 (1)
BIGFOIL.COM POLAR EXPORT
NACA65-409 a=0.6
NACA65-409 a=0.6 |  |  |  | Cl Max: | 1.186 | at alpha= | 20 | deg
JavaFoil+Calcfoil stall+Eppler ext transition |  |  |  | L/D Max: | 191.162 | at alpha= | 3 | deg
Re: | 5000000 |  |  | Cd Min: | 0.00368 | at alpha= | 1.5 | deg
Mach: | 0.5 |  |  | Cl=0 at alpha= | -2.7308 | deg
|  |  |  | @ Cl=0.1, Cd= | 0.0052637
|  |  |  | @ Cl=0.4, Cd= | 0.0038452
|  |  |  | @ Cl=0.6, Cd= | 0.0037086
alpha (deg) | Cl | Cd | Cm | Cl/Cd
-20 | -0.919 | 0.15726 | -0.027 | -5.842
-19.5 | -0.892 | 0.15276 | -0.027 | -5.842
-19 | -0.867 | 0.14779 | -0.027 | -5.864
-18.5 | -0.841 | 0.14307 | -0.027 | -5.875
-18 | -0.815 | 0.14061 | -0.028 | -5.797
-17.5 | -0.787 | 0.13709 | -0.027 | -5.744
-17 | -0.76 | 0.12825 | -0.027 | -5.929
-16.5 | -0.734 | 0.12438 | -0.027 | -5.903
-16 | -0.708 | 0.12216 | -0.027 | -5.795
-15.5 | -0.682 | 0.11809 | -0.028 | -5.773
-15 | -0.655 | 0.11185 | -0.028 | -5.857
-14.5 | -0.628 | 0.10497 | -0.028 | -5.985
-14 | -0.602 | 0.09551 | -0.028 | -6.303
-13.5 | -0.576 | 0.08888 | -0.028 | -6.478
-13 | -0.549 | 0.08297 | -0.029 | -6.622
-12.5 | -0.523 | 0.07784 | -0.029 | -6.721
-12 | -0.495 | 0.08135 | -0.028 | -6.09
-11.5 | -0.468 | 0.08103 | -0.027 | -5.777
-11 | -0.442 | 0.07248 | -0.028 | -6.095
-10.5 | -0.415 | 0.06635 | -0.029 | -6.26
-10 | -0.389 | 0.06091 | -0.03 | -6.389
-9.5 | -0.364 | 0.05571 | -0.032 | -6.528
-9 | -0.338 | 0.05072 | -0.034 | -6.67
-8.5 | -0.308 | 0.06199 | -0.028 | -4.966
-8 | -0.281 | 0.05336 | -0.027 | -5.268
-7.5 | -0.255 | 0.04861 | -0.028 | -5.236
-7 | -0.228 | 0.04479 | -0.029 | -5.092
-6.5 | -0.202 | 0.04117 | -0.031 | -4.899
-6 | -0.175 | 0.03859 | -0.032 | -4.539
-5.5 | -0.148 | 0.03926 | -0.028 | -3.762
-5 | -0.121 | 0.03702 | -0.028 | -3.267
-4.5 | -0.154 | 0.03527 | -0.028 | -4.378
-4 | -0.124 | 0.03236 | -0.032 | -3.817
-3.5 | -0.097 | 0.00573 | -0.065 | -17.002
-3 | -0.035 | 0.00553 | -0.066 | -6.351
-2.5 | 0.03 | 0.0054 | -0.066 | 5.623
-2 | 0.097 | 0.00527 | -0.067 | 18.438
-1.5 | 0.164 | 0.00513 | -0.068 | 32.031
-1 | 0.232 | 0.00507 | -0.068 | 45.756
-0.5 | 0.3 | 0.00496 | -0.069 | 60.358
0 | 0.368 | 0.00385 | -0.069 | 95.474
0.5 | 0.435 | 0.00384 | -0.07 | 113.269
1 | 0.502 | 0.00391 | -0.071 | 128.474
1.5 | 0.569 | 0.00368 | -0.071 | 154.814
2 | 0.634 | 0.00374 | -0.072 | 169.488
2.5 | 0.699 | 0.00385 | -0.073 | 181.715
3 | 0.762 | 0.00399 | -0.073 | 191.162
3.5 | 0.822 | 0.00878 | -0.074 | 93.604
4 | 0.879 | 0.0093 | -0.074 | 94.521
4.5 | 0.928 | 0.00981 | -0.075 | 94.638
5 | 0.965 | 0.01002 | -0.075 | 96.327
5.5 | 0.981 | 0.01077 | -0.076 | 91.091
6 | 0.953 | 0.01167 | -0.076 | 81.651
6.5 | 0.597 | 0.01228 | -0.077 | 48.609
7 | 0.512 | 0.04672 | -0.035 | 10.958
7.5 | 0.656 | 0.01402 | -0.078 | 46.794
8 | 0.688 | 0.01459 | -0.078 | 47.124
8.5 | 0.592 | 0.0541 | -0.041 | 10.933
9 | 0.615 | 0.06055 | -0.037 | 10.16
9.5 | 0.777 | 0.01673 | -0.08 | 46.466
10 | 0.804 | 0.01823 | -0.08 | 44.129
10.5 | 0.695 | 0.06759 | -0.044 | 10.289
11 | 0.719 | 0.07567 | -0.041 | 9.498
11.5 | 0.744 | 0.08585 | -0.041 | 8.664
12 | 0.773 | 0.07777 | -0.046 | 9.94
12.5 | 0.796 | 0.08523 | -0.045 | 9.343
13 | 0.821 | 0.09466 | -0.044 | 8.672
13.5 | 0.847 | 0.10144 | -0.046 | 8.35
14 | 0.872 | 0.10204 | -0.046 | 8.543
14.5 | 0.897 | 0.10683 | -0.046 | 8.392
15 | 0.923 | 0.11275 | -0.048 | 8.182
15.5 | 0.951 | 0.11766 | -0.051 | 8.083
16 | 0.973 | 0.12252 | -0.049 | 7.939
16.5 | 0.998 | 0.1269 | -0.05 | 7.863
17 | 1.024 | 0.13318 | -0.051 | 7.687
17.5 | 1.054 | 0.13689 | -0.055 | 7.696
18 | 1.074 | 0.13846 | -0.053 | 7.758
18.5 | 1.099 | 0.14212 | -0.054 | 7.731
19 | 1.124 | 0.14746 | -0.055 | 7.624
19.5 | 1.157 | 0.14933 | -0.059 | 7.747
20 | 1.186 | 0.15385 | -0.062 | 7.708

## 80. Re 5M Mach 0.50 (2)
BIGFOIL.COM POLAR EXPORT
NACA65-409 a=0.6
NACA65-409 a=0.6 |  |  |  | Cl Max: | 1.1735 | at alpha= | 7.5 | deg
XFOIL ncrit=9 |  |  |  | L/D Max: | 183.822 | at alpha= | 2 | deg
Re: | 5000000 |  |  | Cd Min: | 0.27208 | at alpha= | -20 | deg
Mach: | 0.5 |  |  | Cl=0 at alpha= | -2.7804 | deg
|  |  |  | @ Cl=0.1, Cd= | 0.0055477
|  |  |  | @ Cl=0.4, Cd= | 0.0042848
|  |  |  | @ Cl=0.6, Cd= | 0.0033989
alpha (deg) | Cl | Cd | Cm | Cl/Cd
-20 | -0.773 | 0.27208 | 0.0594 | -2.8411
-19.5 | -0.7499 | 0.26378 | 0.054 | -2.8429
-19 | -0.7262 | 0.25516 | 0.0487 | -2.8461
-18.5 | -0.7029 | 0.24665 | 0.0434 | -2.8498
-18 | -0.6797 | 0.23799 | 0.0381 | -2.856
-17.5 | -0.6566 | 0.22916 | 0.0329 | -2.8652
-17 | -0.6336 | 0.22069 | 0.0277 | -2.871
-16.5 | -0.611 | 0.21241 | 0.0227 | -2.8765
-16 | -0.5901 | 0.20355 | 0.0176 | -2.899
-15 | -0.5461 | 0.18803 | 0.008 | -2.9043
-14.5 | -0.5243 | 0.18026 | 0.0033 | -2.9086
-14 | -0.5042 | 0.17242 | -0.001 | -2.9243
-13.5 | -0.4829 | 0.16428 | -0.0054 | -2.9395
-13 | -0.463 | 0.15596 | -0.0099 | -2.9687
-12.5 | -0.4501 | 0.14555 | -0.0149 | -3.0924
-12 | -0.4315 | 0.13774 | -0.0194 | -3.1327
-11.5 | -0.4139 | 0.12982 | -0.0238 | -3.1883
-11 | -0.396 | 0.12237 | -0.028 | -3.2361
-10.5 | -0.3804 | 0.11425 | -0.0323 | -3.3295
-10 | -0.3654 | 0.10635 | -0.0365 | -3.4358
-9.5 | -0.3431 | 0.10077 | -0.0402 | -3.4048
-9 | -0.3416 | 0.09064 | -0.045 | -3.7688
-8 | -0.3265 | 0.07512 | -0.0536 | -4.3464
-7.5 | -0.3245 | 0.06735 | -0.0579 | -4.8181
-7 | -0.3243 | 0.06069 | -0.0617 | -5.3435
-6.5 | -0.3269 | 0.05235 | -0.07 | -6.2445
-6 | -0.3123 | 0.04366 | -0.0764 | -7.153
-5.5 | -0.2879 | 0.03494 | -0.0801 | -8.2398
-5 | -0.2547 | 0.02578 | -0.0814 | -9.8798
-4.5 | -0.2108 | 0.01768 | -0.0807 | -11.9231
-4 | -0.1606 | 0.01001 | -0.0789 | -16.044
-3.5 | -0.0973 | 0.00728 | -0.0776 | -13.3654
-3 | -0.0303 | 0.00619 | -0.0768 | -4.895
-2.5 | 0.0387 | 0.00578 | -0.0765 | 6.6955
-2 | 0.1073 | 0.00552 | -0.0766 | 19.4384
-1.5 | 0.1754 | 0.0053 | -0.0768 | 33.0943
-1 | 0.2435 | 0.00516 | -0.0773 | 47.1899
-0.5 | 0.3112 | 0.00502 | -0.0778 | 61.992
0 | 0.3778 | 0.00453 | -0.0784 | 83.3996
0.5 | 0.443 | 0.00381 | -0.0792 | 116.273
1 | 0.5098 | 0.00356 | -0.0798 | 143.2022
1.5 | 0.5761 | 0.00335 | -0.0801 | 171.9701
2 | 0.6397 | 0.00348 | -0.0798 | 183.8218
2.5 | 0.6929 | 0.0047 | -0.078 | 147.4255
3 | 0.7385 | 0.00604 | -0.0745 | 122.2682
3.5 | 0.8045 | 0.00711 | -0.0749 | 113.1505
4 | 0.8677 | 0.00757 | -0.0739 | 114.6235
4.5 | 0.9302 | 0.00811 | -0.0723 | 114.6979
5 | 0.9929 | 0.00864 | -0.0705 | 114.919
5.5 | 1.0524 | 0.00938 | -0.0676 | 112.1962
6 | 1.108 | 0.01033 | -0.0637 | 107.2604
6.5 | 1.1362 | 0.01246 | -0.0552 | 91.1878
7 | 1.1439 | 0.01688 | -0.0444 | 67.7666
7.5 | 1.1735 | 0.02484 | -0.0387 | 47.2424
8 | 1.1577 | 0.03133 | -0.0287 | 36.9518
8.5 | 1.1276 | 0.03837 | -0.0208 | 29.3875
9 | 1.0908 | 0.04666 | -0.0163 | 23.3776
9.5 | 1.0553 | 0.05607 | -0.0159 | 18.8211
10 | 1.0185 | 0.06747 | -0.0196 | 15.0956
10.5 | 0.9854 | 0.08119 | -0.0277 | 12.137
11 | 0.9621 | 0.09848 | -0.0401 | 9.7695
11.5 | 0.9494 | 0.11547 | -0.0512 | 8.222
12 | 0.9404 | 0.13022 | -0.06 | 7.2216
12.5 | 0.9367 | 0.14425 | -0.0681 | 6.4936

## 81. Re 6M Mach 0.00 (1)
BIGFOIL.COM POLAR EXPORT
NACA65-409 a=0.6
NACA65-409 a=0.6 |  |  |  | Cl Max: | 1.056 | at alpha= | 8 | deg
JavaFoil+Calcfoil stall+Eppler ext transition |  |  |  | L/D Max: | 165.475 | at alpha= | 3.5 | deg
Re: | 6000000 |  |  | Cd Min: | 0.00377 | at alpha= | 0 | deg
Mach: | 0 |  |  | Cl=0 at alpha= | -2.7328 | deg
|  |  |  | @ Cl=0.1, Cd= | 0.0050738
|  |  |  | @ Cl=0.4, Cd= | 0.00378
|  |  |  | @ Cl=0.6, Cd= | 0.0040165
alpha (deg) | Cl | Cd | Cm | Cl/Cd
-15 | -0.281 | 0.10822 | -0.022 | -2.596
-14.5 | -0.297 | 0.10168 | -0.022 | -2.923
-14 | -0.314 | 0.09658 | -0.022 | -3.251
-13.5 | -0.331 | 0.0913 | -0.022 | -3.622
-13 | -0.348 | 0.08768 | -0.022 | -3.964
-12.5 | -0.364 | 0.08325 | -0.022 | -4.369
-12 | -0.379 | 0.07827 | -0.022 | -4.841
-11.5 | -0.393 | 0.07356 | -0.022 | -5.339
-11 | -0.404 | 0.07026 | -0.022 | -5.754
-10.5 | -0.413 | 0.06678 | -0.022 | -6.185
-10 | -0.415 | 0.06323 | -0.023 | -6.569
-9.5 | -0.412 | 0.05889 | -0.023 | -6.989
-9 | -0.404 | 0.05508 | -0.023 | -7.333
-8.5 | -0.392 | 0.05167 | -0.024 | -7.592
-8 | -0.377 | 0.04885 | -0.024 | -7.708
-7.5 | -0.357 | 0.04589 | -0.025 | -7.775
-7 | -0.333 | 0.04269 | -0.026 | -7.801
-6.5 | -0.307 | 0.03816 | -0.031 | -8.043
-6 | -0.338 | 0.00631 | -0.054 | -53.54
-5.5 | -0.294 | 0.00614 | -0.054 | -47.889
-5 | -0.246 | 0.00591 | -0.055 | -41.666
-4.5 | -0.196 | 0.00579 | -0.055 | -33.805
-4 | -0.143 | 0.00554 | -0.056 | -25.737
-3.5 | -0.087 | 0.00542 | -0.056 | -16.145
-3 | -0.031 | 0.00529 | -0.057 | -5.858
-2.5 | 0.027 | 0.00519 | -0.057 | 5.115
-2 | 0.085 | 0.00511 | -0.058 | 16.537
-1.5 | 0.143 | 0.00497 | -0.059 | 28.74
-1 | 0.201 | 0.00488 | -0.059 | 41.231
-0.5 | 0.26 | 0.00485 | -0.06 | 53.597
0 | 0.318 | 0.00377 | -0.06 | 84.371
0.5 | 0.377 | 0.00378 | -0.061 | 99.589
1 | 0.435 | 0.00378 | -0.061 | 115.138
1.5 | 0.493 | 0.00384 | -0.062 | 128.244
2 | 0.55 | 0.00392 | -0.062 | 140.179
2.5 | 0.607 | 0.00403 | -0.063 | 150.531
3 | 0.663 | 0.00417 | -0.063 | 158.998
3.5 | 0.718 | 0.00434 | -0.064 | 165.475
4 | 0.772 | 0.00633 | -0.065 | 121.968
4.5 | 0.823 | 0.00651 | -0.065 | 126.504
5 | 0.872 | 0.00845 | -0.066 | 103.151
5.5 | 0.917 | 0.00839 | -0.066 | 109.293
6 | 0.958 | 0.00883 | -0.067 | 108.533
6.5 | 0.995 | 0.00917 | -0.067 | 108.466
7 | 1.027 | 0.00969 | -0.068 | 105.995
7.5 | 1.048 | 0.01018 | -0.068 | 102.897
8 | 1.056 | 0.01075 | -0.069 | 98.246
8.5 | 1.055 | 0.01131 | -0.069 | 93.296
9 | 1.045 | 0.0119 | -0.07 | 87.787
9.5 | 1.025 | 0.01267 | -0.07 | 80.891
10 | 0.997 | 0.01341 | -0.07 | 74.352
10.5 | 0.795 | 0.0619 | -0.04 | 12.837
11 | 0.761 | 0.06742 | -0.038 | 11.28
11.5 | 0.726 | 0.07216 | -0.037 | 10.055
12 | 0.688 | 0.07773 | -0.036 | 8.849
12.5 | 0.65 | 0.08204 | -0.036 | 7.925
13 | 0.612 | 0.08617 | -0.037 | 7.101

## 82. Re 6M Mach 0.00 (2)
BIGFOIL.COM POLAR EXPORT
NACA65-409 a=0.6
NACA65-409 a=0.6 |  |  |  | Cl Max: | 1.6833 | at alpha= | 16.5 | deg
XFOIL ncrit=9 |  |  |  | L/D Max: | 149.172 | at alpha= | 1.5 | deg
Re: | 6000000 |  |  | Cd Min: | 0.09464 | at alpha= | 20 | deg
Mach: | 0 |  |  | Cl=0 at alpha= | -2.7863 | deg
|  |  |  | @ Cl=0.1, Cd= | 0.0050888
|  |  |  | @ Cl=0.4, Cd= | 0.0035709
|  |  |  | @ Cl=0.6, Cd= | 0.0046689
alpha (deg) | Cl | Cd | Cm | Cl/Cd
-13.5 | -1.1148 | 0.0236 | -0.0633 | -47.2373
-13 | -1.0876 | 0.0194 | -0.0618 | -56.0619
-12.5 | -1.0479 | 0.0169 | -0.061 | -62.0059
-12 | -1.0017 | 0.01536 | -0.0606 | -65.2148
-11.5 | -0.952 | 0.01438 | -0.0604 | -66.2031
-11 | -0.9013 | 0.0135 | -0.0603 | -66.763
-10.5 | -0.8491 | 0.01286 | -0.0603 | -66.0264
-10 | -0.7961 | 0.01228 | -0.0604 | -64.829
-9.5 | -0.743 | 0.01168 | -0.0605 | -63.613
-9 | -0.6932 | 0.00999 | -0.0602 | -69.3894
-8.5 | -0.6399 | 0.00919 | -0.0602 | -69.63
-8 | -0.5855 | 0.00863 | -0.0603 | -67.8447
-7.5 | -0.5304 | 0.0082 | -0.0605 | -64.6829
-7 | -0.4747 | 0.00794 | -0.0609 | -59.7859
-6.5 | -0.4185 | 0.00774 | -0.0612 | -54.0698
-6 | -0.3634 | 0.00717 | -0.0614 | -50.6834
-5.5 | -0.3078 | 0.00665 | -0.0617 | -46.2857
-5 | -0.2515 | 0.00634 | -0.062 | -39.6688
-4.5 | -0.195 | 0.00605 | -0.0624 | -32.2314
-4 | -0.1381 | 0.00589 | -0.0628 | -23.4465
-3.5 | -0.0814 | 0.00563 | -0.0632 | -14.4583
-3 | -0.0244 | 0.0054 | -0.0636 | -4.5185
-2.5 | 0.0327 | 0.00526 | -0.0641 | 6.2167
-2 | 0.0899 | 0.00511 | -0.0646 | 17.593
-1 | 0.2043 | 0.00487 | -0.0655 | 41.9507
-0.5 | 0.2615 | 0.00467 | -0.0661 | 55.9957
0 | 0.3179 | 0.00424 | -0.0667 | 74.9764
0.5 | 0.3739 | 0.00371 | -0.0673 | 100.7817
1 | 0.4302 | 0.00341 | -0.0678 | 126.1584
1.5 | 0.4863 | 0.00326 | -0.0683 | 149.1718
2 | 0.539 | 0.00362 | -0.0682 | 148.895
2.5 | 0.5877 | 0.00446 | -0.0674 | 131.7713
3 | 0.6348 | 0.00526 | -0.0662 | 120.6844
3.5 | 0.6876 | 0.00598 | -0.0662 | 114.9833
4 | 0.7448 | 0.00652 | -0.0671 | 114.2331
4.5 | 0.7988 | 0.00684 | -0.0671 | 116.7836
5.5 | 0.9062 | 0.00753 | -0.0672 | 120.3453
6 | 0.9587 | 0.00797 | -0.067 | 120.2886
6.5 | 1.0119 | 0.0083 | -0.067 | 121.9157
7 | 1.0635 | 0.00876 | -0.0668 | 121.4041
7.5 | 1.1148 | 0.00921 | -0.0665 | 121.0423
8 | 1.165 | 0.00973 | -0.0661 | 119.7328
8.5 | 1.2139 | 0.01034 | -0.0654 | 117.3985
9 | 1.2622 | 0.01093 | -0.0647 | 115.4803
9.5 | 1.3087 | 0.01164 | -0.0637 | 112.4313
10 | 1.3532 | 0.01245 | -0.0624 | 108.6908
10.5 | 1.3954 | 0.01339 | -0.0607 | 104.2121
11 | 1.4334 | 0.01459 | -0.0584 | 98.2454
11.5 | 1.4714 | 0.01561 | -0.0562 | 94.2601
12 | 1.5091 | 0.01631 | -0.054 | 92.5261
12.5 | 1.5359 | 0.01721 | -0.0498 | 89.2446
13 | 1.5633 | 0.01823 | -0.0462 | 85.7543
13.5 | 1.5897 | 0.01949 | -0.0428 | 81.5649
14 | 1.6141 | 0.02099 | -0.0395 | 76.8985
14.5 | 1.6358 | 0.02279 | -0.0363 | 71.7771
15 | 1.6549 | 0.02489 | -0.0331 | 66.4885
15.5 | 1.6681 | 0.02761 | -0.0299 | 60.4165
16 | 1.678 | 0.03075 | -0.0269 | 54.5691
16.5 | 1.6833 | 0.03449 | -0.0241 | 48.8055
17 | 1.6825 | 0.03903 | -0.0218 | 43.1079
17.5 | 1.6831 | 0.04373 | -0.0203 | 38.4885
18 | 1.6692 | 0.05053 | -0.0195 | 33.0338
18.5 | 1.6619 | 0.05712 | -0.0199 | 29.0949
19 | 1.6354 | 0.06717 | -0.022 | 24.3472
19.5 | 1.6002 | 0.07985 | -0.0267 | 20.0401
20 | 1.5624 | 0.09464 | -0.034 | 16.5089

## 83. Re 6M Mach 0.10 (1)
BIGFOIL.COM POLAR EXPORT
NACA65-409 a=0.6
NACA65-409 a=0.6 |  |  |  | Cl Max: | 1.054 | at alpha= | 8 | deg
JavaFoil+Calcfoil stall+Eppler ext transition |  |  |  | L/D Max: | 166.801 | at alpha= | 3.5 | deg
Re: | 6000000 |  |  | Cd Min: | 0.00376 | at alpha= | 0 | deg
Mach: | 0.1 |  |  | Cl=0 at alpha= | -2.7328 | deg
|  |  |  | @ Cl=0.1, Cd= | 0.0050646
|  |  |  | @ Cl=0.4, Cd= | 0.0037845
|  |  |  | @ Cl=0.6, Cd= | 0.08733
alpha (deg) | Cl | Cd | Cm | Cl/Cd
-15 | -0.241 | 0.10828 | -0.022 | -2.227
-14.5 | -0.259 | 0.10293 | -0.022 | -2.519
-14 | -0.278 | 0.0979 | -0.022 | -2.839
-13.5 | -0.297 | 0.09217 | -0.022 | -3.222
-13 | -0.316 | 0.08806 | -0.022 | -3.591
-12.5 | -0.335 | 0.08276 | -0.022 | -4.05
-12 | -0.353 | 0.07858 | -0.022 | -4.497
-11.5 | -0.37 | 0.07394 | -0.023 | -5.009
-11 | -0.385 | 0.0701 | -0.023 | -5.494
-10.5 | -0.397 | 0.06735 | -0.023 | -5.897
-10 | -0.402 | 0.06353 | -0.023 | -6.333
-9.5 | -0.401 | 0.05948 | -0.023 | -6.742
-9 | -0.396 | 0.05533 | -0.023 | -7.155
-8.5 | -0.386 | 0.05218 | -0.024 | -7.405
-8 | -0.372 | 0.04886 | -0.024 | -7.621
-7.5 | -0.354 | 0.04601 | -0.025 | -7.69
-7 | -0.331 | 0.04283 | -0.026 | -7.737
-6.5 | -0.305 | 0.03926 | -0.029 | -7.771
-6 | -0.338 | 0.00633 | -0.054 | -53.38
-5.5 | -0.294 | 0.00612 | -0.055 | -48.082
-5 | -0.247 | 0.00596 | -0.055 | -41.45
-4.5 | -0.196 | 0.00575 | -0.056 | -34.149
-4 | -0.143 | 0.00556 | -0.056 | -25.726
-3.5 | -0.088 | 0.00545 | -0.057 | -16.132
-3 | -0.031 | 0.00529 | -0.057 | -5.884
-2.5 | 0.027 | 0.00519 | -0.058 | 5.137
-2 | 0.085 | 0.00509 | -0.058 | 16.691
-1.5 | 0.144 | 0.00499 | -0.059 | 28.763
-1 | 0.202 | 0.00494 | -0.059 | 40.979
-0.5 | 0.261 | 0.00487 | -0.06 | 53.61
0 | 0.32 | 0.00376 | -0.06 | 85.165
0.5 | 0.379 | 0.00377 | -0.061 | 100.521
1 | 0.437 | 0.00381 | -0.062 | 114.76
1.5 | 0.496 | 0.00387 | -0.062 | 128.17
2 | 0.553 | 0.0039 | -0.063 | 141.578
2.5 | 0.61 | 0.00402 | -0.063 | 151.861
3 | 0.666 | 0.00417 | -0.064 | 159.86
3.5 | 0.722 | 0.00433 | -0.064 | 166.801
4 | 0.776 | 0.00639 | -0.065 | 121.42
4.5 | 0.827 | 0.00656 | -0.065 | 126.102
5 | 0.875 | 0.00849 | -0.066 | 103.15
5.5 | 0.92 | 0.00844 | -0.066 | 109.02
6 | 0.961 | 0.00889 | -0.067 | 108.144
6.5 | 0.998 | 0.00928 | -0.067 | 107.531
7 | 1.028 | 0.00977 | -0.068 | 105.242
7.5 | 1.047 | 0.01027 | -0.068 | 101.94
8 | 1.054 | 0.01086 | -0.069 | 96.973
8.5 | 1.049 | 0.01146 | -0.069 | 91.595
9 | 1.035 | 0.01207 | -0.07 | 85.744
9.5 | 1.01 | 0.01284 | -0.07 | 78.693
10 | 0.802 | 0.06058 | -0.037 | 13.232
10.5 | 0.771 | 0.06367 | -0.038 | 12.116
11 | 0.735 | 0.06845 | -0.037 | 10.732
11.5 | 0.695 | 0.07295 | -0.037 | 9.527
12 | 0.653 | 0.07794 | -0.036 | 8.381
12.5 | 0.611 | 0.08241 | -0.036 | 7.412
13 | 0.568 | 0.08733 | -0.036 | 6.509

## 84. Re 6M Mach 0.10 (2)
BIGFOIL.COM POLAR EXPORT
NACA65-409 a=0.6
NACA65-409 a=0.6 |  |  |  | Cl Max: | 1.649 | at alpha= | 16 | deg
XFOIL ncrit=9 |  |  |  | L/D Max: | 150.061 | at alpha= | 1.5 | deg
Re: | 6000000 |  |  | Cd Min: | 0.1454 | at alpha= | 20 | deg
Mach: | 0.1 |  |  | Cl=0 at alpha= | -2.7861 | deg
|  |  |  | @ Cl=0.1, Cd= | 0.0050861
|  |  |  | @ Cl=0.4, Cd= | 0.0035835
|  |  |  | @ Cl=0.6, Cd= | 0.0046244
alpha (deg) | Cl | Cd | Cm | Cl/Cd
-13 | -0.4723 | 0.13736 | -0.0152 | -3.4384
-12.5 | -0.459 | 0.13087 | -0.0184 | -3.5073
-12 | -0.4446 | 0.12443 | -0.0219 | -3.5731
-11.5 | -0.4355 | 0.11631 | -0.0258 | -3.7443
-10.5 | -0.4664 | 0.08933 | -0.0379 | -5.2211
-10 | -0.4668 | 0.08129 | -0.0422 | -5.7424
-9 | -0.698 | 0.01074 | -0.0616 | -64.9907
-8.5 | -0.6452 | 0.00956 | -0.0614 | -67.4895
-8 | -0.5904 | 0.00888 | -0.0614 | -66.4865
-7.5 | -0.5349 | 0.00836 | -0.0614 | -63.9833
-7 | -0.4787 | 0.00802 | -0.0616 | -59.6883
-6.5 | -0.422 | 0.00779 | -0.0619 | -54.172
-6 | -0.3659 | 0.00736 | -0.0621 | -49.7147
-5.5 | -0.3101 | 0.00671 | -0.0622 | -46.2146
-5 | -0.2534 | 0.00638 | -0.0625 | -39.7179
-4.5 | -0.1964 | 0.00608 | -0.0628 | -32.3026
-4 | -0.1391 | 0.0059 | -0.0632 | -23.5763
-3.5 | -0.082 | 0.00564 | -0.0636 | -14.539
-3 | -0.0246 | 0.00541 | -0.064 | -4.5471
-2.5 | 0.0329 | 0.00527 | -0.0645 | 6.2429
-2 | 0.0904 | 0.00511 | -0.0649 | 17.6908
-0.5 | 0.2631 | 0.00468 | -0.0664 | 56.2179
0 | 0.3198 | 0.00425 | -0.067 | 75.2471
0.5 | 0.3761 | 0.00371 | -0.0677 | 101.3747
1 | 0.4328 | 0.00341 | -0.0682 | 126.9208
1.5 | 0.4892 | 0.00326 | -0.0686 | 150.0613
2 | 0.5422 | 0.00362 | -0.0686 | 149.779
3 | 0.6383 | 0.00529 | -0.0665 | 120.6616
4 | 0.7489 | 0.00654 | -0.0674 | 114.5107
4.5 | 0.8034 | 0.00687 | -0.0674 | 116.9432
5.5 | 0.9114 | 0.00757 | -0.0674 | 120.3963
6 | 0.9644 | 0.00801 | -0.0672 | 120.3995
6.5 | 1.0178 | 0.00835 | -0.0671 | 121.8922
7 | 1.0696 | 0.00884 | -0.0667 | 120.9955
7.5 | 1.1214 | 0.00929 | -0.0664 | 120.7104
8 | 1.1715 | 0.00987 | -0.0658 | 118.693
8.5 | 1.221 | 0.01046 | -0.065 | 116.7304
9 | 1.2692 | 0.0111 | -0.0641 | 114.3423
9.5 | 1.3157 | 0.01186 | -0.0629 | 110.9359
10 | 1.3597 | 0.01275 | -0.0613 | 106.6431
10.5 | 1.4005 | 0.01384 | -0.0592 | 101.1922
11 | 1.4383 | 0.01504 | -0.0567 | 95.6316
11.5 | 1.4773 | 0.01596 | -0.0544 | 92.5627
12 | 1.5096 | 0.01672 | -0.0509 | 90.2871
12.5 | 1.5361 | 0.01779 | -0.0466 | 86.3463
13 | 1.5622 | 0.01909 | -0.0429 | 81.8334
13.5 | 1.5868 | 0.02064 | -0.0392 | 76.8798
14 | 1.6078 | 0.02259 | -0.0356 | 71.1731
14.5 | 1.6252 | 0.02494 | -0.032 | 65.1644
15 | 1.6395 | 0.02765 | -0.0286 | 59.2948
15.5 | 1.6466 | 0.03115 | -0.0252 | 52.8604
16 | 1.649 | 0.03526 | -0.0222 | 46.7669
16.5 | 1.6442 | 0.04036 | -0.0197 | 40.7384
17 | 1.6329 | 0.04655 | -0.0181 | 35.0784
17.5 | 1.6241 | 0.05306 | -0.0178 | 30.6087
18 | 1.5956 | 0.06291 | -0.0192 | 25.3632
18.5 | 1.5735 | 0.07305 | -0.0224 | 21.54
19 | 1.5257 | 0.08905 | -0.0298 | 17.1331
19.5 | 1.4659 | 0.11011 | -0.0422 | 13.3131
20 | 1.3625 | 0.1454 | -0.0648 | 9.3707

## 85. Re 6M Mach 0.25 (1)
BIGFOIL.COM POLAR EXPORT
NACA65-409 a=0.6
NACA65-409 a=0.6 |  |  |  | Cl Max: | 1.039 | at alpha= | 7.5 | deg
JavaFoil+Calcfoil stall+Eppler ext transition |  |  |  | L/D Max: | 167.842 | at alpha= | 3.5 | deg
Re: | 6000000 |  |  | Cd Min: | 0.00376 | at alpha= | 0 | deg
Mach: | 0.25 |  |  | Cl=0 at alpha= | -2.7288 | deg
|  |  |  | @ Cl=0.1, Cd= | 0.0050883
|  |  |  | @ Cl=0.4, Cd= | 0.08651
|  |  |  | @ Cl=0.6, Cd= | 0.08651
alpha (deg) | Cl | Cd | Cm | Cl/Cd
-13 | -0.058 | 0.08557 | -0.024 | -0.679
-12.5 | -0.055 | 0.08116 | -0.024 | -0.682
-12 | -0.052 | 0.08028 | -0.024 | -0.653
-11.5 | -0.15 | 0.07618 | -0.023 | -1.965
-11 | -0.206 | 0.07158 | -0.024 | -2.872
-10.5 | -0.252 | 0.06708 | -0.024 | -3.757
-10 | -0.286 | 0.06392 | -0.024 | -4.476
-9.5 | -0.309 | 0.0595 | -0.024 | -5.194
-9 | -0.325 | 0.05699 | -0.024 | -5.706
-8.5 | -0.334 | 0.053 | -0.024 | -6.306
-8 | -0.336 | 0.05015 | -0.024 | -6.695
-7.5 | -0.33 | 0.0468 | -0.025 | -7.047
-7 | -0.316 | 0.04411 | -0.025 | -7.174
-6.5 | -0.296 | 0.04115 | -0.026 | -7.203
-6 | -0.271 | 0.03805 | -0.029 | -7.111
-5.5 | -0.295 | 0.00621 | -0.056 | -47.542
-5 | -0.25 | 0.006 | -0.057 | -41.575
-4.5 | -0.2 | 0.00588 | -0.057 | -33.957
-4 | -0.146 | 0.0056 | -0.058 | -26.073
-3.5 | -0.09 | 0.00547 | -0.058 | -16.433
-3 | -0.032 | 0.00532 | -0.059 | -6.002
-2.5 | 0.027 | 0.00521 | -0.059 | 5.25
-2 | 0.087 | 0.00511 | -0.06 | 17.064
-1.5 | 0.147 | 0.00501 | -0.06 | 29.411
-1 | 0.208 | 0.00488 | -0.061 | 42.57
-0.5 | 0.268 | 0.00483 | -0.062 | 55.533
0 | 0.329 | 0.00376 | -0.062 | 87.496
0.5 | 0.389 | 0.00377 | -0.063 | 103.147
1 | 0.449 | 0.00382 | -0.063 | 117.642
1.5 | 0.509 | 0.00386 | -0.064 | 132.068
2 | 0.568 | 0.00394 | -0.064 | 144.006
2.5 | 0.626 | 0.00406 | -0.065 | 154.255
3 | 0.684 | 0.00422 | -0.066 | 162.321
3.5 | 0.741 | 0.00442 | -0.066 | 167.842
4 | 0.796 | 0.00645 | -0.067 | 123.456
4.5 | 0.847 | 0.00838 | -0.067 | 101.137
5 | 0.895 | 0.00872 | -0.068 | 102.723
5.5 | 0.939 | 0.00873 | -0.068 | 107.518
6 | 0.977 | 0.00923 | -0.069 | 105.909
6.5 | 1.009 | 0.00973 | -0.069 | 103.693
7 | 1.032 | 0.01024 | -0.07 | 100.85
7.5 | 1.039 | 0.01086 | -0.07 | 95.742
8 | 1.027 | 0.01153 | -0.071 | 89.006
8.5 | 0.997 | 0.01224 | -0.071 | 81.413
9 | 0.941 | 0.01325 | -0.071 | 71.064
9.5 | 0.726 | 0.05894 | -0.036 | 12.314
10 | 0.664 | 0.06222 | -0.037 | 10.67
10.5 | 0.589 | 0.06882 | -0.034 | 8.561
11 | 0.508 | 0.0715 | -0.035 | 7.109
11.5 | 0.42 | 0.07578 | -0.036 | 5.546
12 | 0.325 | 0.08076 | -0.036 | 4.027
12.5 | 0.215 | 0.08651 | -0.036 | 2.491

## 86. Re 6M Mach 0.25 (2)
BIGFOIL.COM POLAR EXPORT
NACA65-409 a=0.6
NACA65-409 a=0.6 |  |  |  | Cl Max: | 1.4383 | at alpha= | 11.5 | deg
XFOIL ncrit=9 |  |  |  | L/D Max: | 154.669 | at alpha= | 2 | deg
Re: | 6000000 |  |  | Cd Min: | 0.18249 | at alpha= | 16.5 | deg
Mach: | 0.25 |  |  | Cl=0 at alpha= | -99 | deg
|  |  |  | @ Cl=0.1, Cd= | 0.00429
|  |  |  | @ Cl=0.4, Cd= | 0.0036609
|  |  |  | @ Cl=0.6, Cd= | 0.0043593
alpha (deg) | Cl | Cd | Cm | Cl/Cd
0 | 0.3305 | 0.00429 | -0.0691 | 77.0396
0.5 | 0.3885 | 0.00372 | -0.0698 | 104.4355
1 | 0.4469 | 0.00342 | -0.0703 | 130.6725
1.5 | 0.5052 | 0.00329 | -0.0708 | 153.5562
2 | 0.5599 | 0.00362 | -0.0707 | 154.6685
2.5 | 0.6098 | 0.00454 | -0.0698 | 134.3172
3 | 0.6582 | 0.00543 | -0.0684 | 121.2155
4 | 0.7717 | 0.00668 | -0.0688 | 115.524
4.5 | 0.8282 | 0.00702 | -0.0687 | 117.9772
5 | 0.8842 | 0.00739 | -0.0685 | 119.6482
5.5 | 0.9398 | 0.0078 | -0.0681 | 120.4872
6 | 0.9952 | 0.00823 | -0.0677 | 120.9235
6.5 | 1.0501 | 0.00867 | -0.0671 | 121.1188
7 | 1.1039 | 0.00921 | -0.0663 | 119.8588
7.5 | 1.1564 | 0.00983 | -0.0652 | 117.6399
8 | 1.2076 | 0.01054 | -0.0638 | 114.5731
8.5 | 1.2571 | 0.01134 | -0.062 | 110.8554
9 | 1.3041 | 0.01229 | -0.0598 | 106.1107
9.5 | 1.3465 | 0.01354 | -0.0567 | 99.4461
10 | 1.3793 | 0.0155 | -0.0523 | 88.9871
10.5 | 1.4074 | 0.01728 | -0.047 | 81.4468
11 | 1.4293 | 0.01934 | -0.0411 | 73.9038
11.5 | 1.4383 | 0.02314 | -0.0346 | 62.1564
12 | 1.4266 | 0.02912 | -0.0272 | 48.9904
12.5 | 1.3885 | 0.0377 | -0.0202 | 36.8302
13 | 1.3179 | 0.05046 | -0.0156 | 26.1177
13.5 | 1.276 | 0.06085 | -0.0155 | 20.9696
14 | 1.2286 | 0.0737 | -0.0194 | 16.6703
14.5 | 1.1917 | 0.08776 | -0.0268 | 13.5791
15 | 1.1612 | 0.10397 | -0.0376 | 11.1686
15.5 | 1.1283 | 0.12656 | -0.0522 | 8.9151
16 | 1.0846 | 0.1513 | -0.067 | 7.1685
16.5 | 1.0232 | 0.18249 | -0.0852 | 5.6069

## 87. Re 6M Mach 0.50 (1)
BIGFOIL.COM POLAR EXPORT
NACA65-409 a=0.6
NACA65-409 a=0.6 |  |  |  | Cl Max: | 1.191 | at alpha= | 20 | deg
JavaFoil+Calcfoil stall+Eppler ext transition |  |  |  | L/D Max: | 188.854 | at alpha= | 3 | deg
Re: | 6000000 |  |  | Cd Min: | 0.00373 | at alpha= | 2 | deg
Mach: | 0.5 |  |  | Cl=0 at alpha= | -2.7308 | deg
|  |  |  | @ Cl=0.1, Cd= | 0.0051442
|  |  |  | @ Cl=0.4, Cd= | 0.0038091
|  |  |  | @ Cl=0.6, Cd= | 0.0038451
alpha (deg) | Cl | Cd | Cm | Cl/Cd
-20 | -0.919 | 0.15661 | -0.027 | -5.869
-19.5 | -0.893 | 0.14986 | -0.027 | -5.958
-19 | -0.867 | 0.14727 | -0.027 | -5.887
-18.5 | -0.841 | 0.14257 | -0.028 | -5.899
-18 | -0.815 | 0.13774 | -0.028 | -5.919
-17.5 | -0.788 | 0.13374 | -0.028 | -5.892
-17 | -0.761 | 0.12723 | -0.027 | -5.978
-16.5 | -0.734 | 0.12135 | -0.027 | -6.052
-16 | -0.708 | 0.12099 | -0.028 | -5.853
-15.5 | -0.682 | 0.11692 | -0.028 | -5.832
-15 | -0.655 | 0.11033 | -0.028 | -5.939
-14.5 | -0.629 | 0.10174 | -0.028 | -6.178
-14 | -0.602 | 0.09386 | -0.028 | -6.419
-13.5 | -0.576 | 0.08764 | -0.029 | -6.575
-13 | -0.55 | 0.08127 | -0.029 | -6.768
-12.5 | -0.524 | 0.07641 | -0.03 | -6.86
-12 | -0.496 | 0.0797 | -0.028 | -6.218
-11.5 | -0.468 | 0.07942 | -0.028 | -5.896
-11 | -0.442 | 0.07132 | -0.028 | -6.196
-10.5 | -0.416 | 0.06605 | -0.029 | -6.293
-10 | -0.39 | 0.06013 | -0.03 | -6.48
-9.5 | -0.365 | 0.05376 | -0.034 | -6.798
-9 | -0.347 | 0.04211 | -0.041 | -8.24
-8.5 | -0.308 | 0.05515 | -0.028 | -5.586
-8 | -0.281 | 0.05278 | -0.028 | -5.327
-7.5 | -0.255 | 0.04802 | -0.028 | -5.302
-7 | -0.228 | 0.0445 | -0.03 | -5.128
-6.5 | -0.202 | 0.04052 | -0.032 | -4.988
-6 | -0.176 | 0.03759 | -0.034 | -4.674
-5.5 | -0.148 | 0.03908 | -0.029 | -3.781
-5 | -0.121 | 0.03695 | -0.028 | -3.274
-4.5 | -0.154 | 0.03494 | -0.028 | -4.422
-4 | -0.124 | 0.03199 | -0.033 | -3.866
-3.5 | -0.097 | 0.00562 | -0.065 | -17.352
-3 | -0.035 | 0.00544 | -0.066 | -6.459
-2.5 | 0.03 | 0.00531 | -0.066 | 5.72
-2 | 0.097 | 0.00515 | -0.067 | 18.863
-1.5 | 0.164 | 0.00502 | -0.068 | 32.73
-1 | 0.232 | 0.00493 | -0.068 | 47.109
-0.5 | 0.3 | 0.00484 | -0.069 | 61.865
0 | 0.368 | 0.00379 | -0.069 | 96.891
0.5 | 0.435 | 0.00383 | -0.07 | 113.657
1 | 0.502 | 0.00388 | -0.071 | 129.26
1.5 | 0.569 | 0.00395 | -0.071 | 144.117
2 | 0.634 | 0.00373 | -0.072 | 170.085
2.5 | 0.699 | 0.00386 | -0.073 | 181.308
3 | 0.762 | 0.00404 | -0.073 | 188.854
3.5 | 0.823 | 0.00849 | -0.074 | 96.922
4 | 0.88 | 0.00903 | -0.074 | 97.446
4.5 | 0.929 | 0.00951 | -0.075 | 97.672
5 | 0.966 | 0.01012 | -0.075 | 95.465
5.5 | 0.982 | 0.01048 | -0.076 | 93.698
6 | 0.954 | 0.01132 | -0.076 | 84.221
6.5 | 0.597 | 0.01196 | -0.077 | 49.947
7 | 0.512 | 0.04608 | -0.035 | 11.115
7.5 | 0.657 | 0.01368 | -0.078 | 48.05
8 | 0.688 | 0.01416 | -0.078 | 48.618
8.5 | 0.593 | 0.05351 | -0.042 | 11.073
9 | 0.616 | 0.05946 | -0.038 | 10.353
9.5 | 0.778 | 0.0162 | -0.08 | 48.034
10 | 0.806 | 0.01765 | -0.08 | 45.672
10.5 | 0.7 | 0.06461 | -0.049 | 10.838
11 | 0.72 | 0.07417 | -0.042 | 9.701
11.5 | 0.744 | 0.08386 | -0.041 | 8.87
12 | 0.786 | 0.07049 | -0.055 | 11.144
12.5 | 0.798 | 0.08313 | -0.047 | 9.603
13 | 0.822 | 0.09174 | -0.045 | 8.955
13.5 | 0.848 | 0.09873 | -0.047 | 8.59
14 | 0.873 | 0.095 | -0.047 | 9.192
14.5 | 0.897 | 0.10249 | -0.047 | 8.756
15 | 0.924 | 0.11102 | -0.049 | 8.324
15.5 | 0.953 | 0.11462 | -0.052 | 8.311
16 | 0.973 | 0.11976 | -0.049 | 8.126
16.5 | 0.998 | 0.12418 | -0.05 | 8.038
17 | 1.025 | 0.13006 | -0.052 | 7.883
17.5 | 1.055 | 0.13208 | -0.056 | 7.989
18 | 1.074 | 0.13501 | -0.053 | 7.959
18.5 | 1.099 | 0.13909 | -0.054 | 7.904
19 | 1.128 | 0.14319 | -0.057 | 7.88
19.5 | 1.163 | 0.14253 | -0.062 | 8.158
20 | 1.191 | 0.14883 | -0.063 | 8.001

## 88. Re 6M Mach 0.50 (2)
BIGFOIL.COM POLAR EXPORT
NACA65-409 a=0.6
NACA65-409 a=0.6 |  |  |  | Cl Max: | 1.1844 | at alpha= | 7.5 | deg
XFOIL ncrit=9 |  |  |  | L/D Max: | 174.836 | at alpha= | 2 | deg
Re: | 6000000 |  |  | Cd Min: | 0.17915 | at alpha= | -14.5 | deg
Mach: | 0.5 |  |  | Cl=0 at alpha= | -2.7788 | deg
|  |  |  | @ Cl=0.1, Cd= | 0.0053224
|  |  |  | @ Cl=0.4, Cd= | 0.0042587
|  |  |  | @ Cl=0.6, Cd= | 0.0034943
alpha (deg) | Cl | Cd | Cm | Cl/Cd
-14.5 | -0.5272 | 0.17915 | 0.0037 | -2.9428
-14 | -0.5064 | 0.17126 | -0.0009 | -2.9569
-13.5 | -0.4854 | 0.16359 | -0.0055 | -2.9672
-13 | -0.4678 | 0.15414 | -0.0102 | -3.0349
-12.5 | -0.45 | 0.14556 | -0.0149 | -3.0915
-12 | -0.4337 | 0.13681 | -0.0196 | -3.1701
-11.5 | -0.4158 | 0.129 | -0.024 | -3.2233
-11 | -0.397 | 0.12186 | -0.0282 | -3.2578
-10.5 | -0.3802 | 0.11424 | -0.0325 | -3.3281
-10 | -0.3658 | 0.10625 | -0.0368 | -3.4428
-9.5 | -0.3516 | 0.09864 | -0.041 | -3.5645
-8.5 | -0.3344 | 0.08234 | -0.0497 | -4.0612
-8 | -0.3252 | 0.0751 | -0.0536 | -4.3302
-7.5 | -0.3244 | 0.06718 | -0.0581 | -4.8288
-7 | -0.3349 | 0.05948 | -0.0623 | -5.6305
-6.5 | -0.3339 | 0.05077 | -0.0714 | -6.5767
-6 | -0.3178 | 0.04227 | -0.0772 | -7.5183
-5.5 | -0.2904 | 0.03414 | -0.0804 | -8.5062
-5 | -0.2566 | 0.02514 | -0.0815 | -10.2068
-4.5 | -0.2147 | 0.01625 | -0.0805 | -13.2123
-4 | -0.1641 | 0.00879 | -0.0787 | -18.6689
-3 | -0.0303 | 0.00606 | -0.0767 | -5
-2.5 | 0.0382 | 0.00552 | -0.0765 | 6.9203
-2 | 0.107 | 0.0053 | -0.0765 | 20.1887
-1.5 | 0.1754 | 0.0051 | -0.0768 | 34.3922
-1 | 0.2434 | 0.00499 | -0.0773 | 48.7776
-0.5 | 0.3113 | 0.00485 | -0.0778 | 64.1856
0 | 0.3783 | 0.00448 | -0.0784 | 84.442
0.5 | 0.444 | 0.00381 | -0.0792 | 116.5354
1 | 0.5105 | 0.00351 | -0.0798 | 145.4416
1.5 | 0.5773 | 0.0034 | -0.0803 | 169.7941
2 | 0.6399 | 0.00366 | -0.0801 | 174.8361
2.5 | 0.693 | 0.00494 | -0.0784 | 140.2834
3 | 0.743 | 0.00611 | -0.0757 | 121.6039
3.5 | 0.8027 | 0.00687 | -0.0744 | 116.8413
4 | 0.8708 | 0.00731 | -0.0743 | 119.1245
4.5 | 0.9344 | 0.0078 | -0.073 | 119.7949
5 | 0.9976 | 0.00832 | -0.0712 | 119.9038
5.5 | 1.0591 | 0.00898 | -0.0686 | 117.9399
6 | 1.1156 | 0.00993 | -0.0648 | 112.3464
6.5 | 1.1488 | 0.01199 | -0.057 | 95.8132
7 | 1.1549 | 0.01627 | -0.0457 | 70.9834
7.5 | 1.1844 | 0.02433 | -0.04 | 48.6806
8 | 1.1638 | 0.03115 | -0.0292 | 37.3612
8.5 | 1.1319 | 0.03813 | -0.0209 | 29.6853
9 | 1.0947 | 0.04631 | -0.0163 | 23.6385
9.5 | 1.0594 | 0.05557 | -0.0157 | 19.0642
10 | 1.0227 | 0.06682 | -0.0192 | 15.3053
10.5 | 0.989 | 0.08044 | -0.0271 | 12.2949
11 | 0.9655 | 0.09715 | -0.0391 | 9.9382
11.5 | 0.9532 | 0.11451 | -0.0506 | 8.3242
12 | 0.9447 | 0.12915 | -0.0594 | 7.3148
12.5 | 0.9409 | 0.14313 | -0.0675 | 6.5737

## 89. Re 7M Mach 0.00 (1)
BIGFOIL.COM POLAR EXPORT
NACA65-409 a=0.6
NACA65-409 a=0.6 |  |  |  | Cl Max: | 1.057 | at alpha= | 8 | deg
JavaFoil+Calcfoil stall+Eppler ext transition |  |  |  | L/D Max: | 160.805 | at alpha= | 3.5 | deg
Re: | 7000000 |  |  | Cd Min: | 0.00374 | at alpha= | 0 | deg
Mach: | 0 |  |  | Cl=0 at alpha= | -2.7328 | deg
|  |  |  | @ Cl=0.1, Cd= | 0.0049915
|  |  |  | @ Cl=0.4, Cd= | 0.0037659
|  |  |  | @ Cl=0.6, Cd= | 0.0040465
alpha (deg) | Cl | Cd | Cm | Cl/Cd
-15 | -0.281 | 0.10683 | -0.022 | -2.63
-14.5 | -0.297 | 0.10135 | -0.022 | -2.934
-14 | -0.314 | 0.09665 | -0.022 | -3.25
-13.5 | -0.331 | 0.09095 | -0.022 | -3.638
-13 | -0.348 | 0.08671 | -0.022 | -4.008
-12.5 | -0.364 | 0.08176 | -0.022 | -4.449
-12 | -0.379 | 0.07783 | -0.022 | -4.87
-11.5 | -0.393 | 0.07312 | -0.023 | -5.372
-11 | -0.404 | 0.07008 | -0.023 | -5.77
-10.5 | -0.413 | 0.06661 | -0.023 | -6.202
-10 | -0.415 | 0.06229 | -0.023 | -6.669
-9.5 | -0.412 | 0.05794 | -0.023 | -7.104
-9 | -0.404 | 0.05451 | -0.024 | -7.412
-8.5 | -0.393 | 0.0514 | -0.024 | -7.638
-8 | -0.377 | 0.04842 | -0.024 | -7.777
-7.5 | -0.357 | 0.04531 | -0.026 | -7.88
-7 | -0.333 | 0.04243 | -0.027 | -7.851
-6.5 | -0.377 | 0.00638 | -0.053 | -59.209
-6 | -0.338 | 0.00622 | -0.054 | -54.335
-5.5 | -0.294 | 0.00599 | -0.054 | -49.089
-5 | -0.246 | 0.00581 | -0.055 | -42.374
-4.5 | -0.196 | 0.00568 | -0.055 | -34.47
-4 | -0.143 | 0.00545 | -0.056 | -26.148
-3.5 | -0.087 | 0.00533 | -0.056 | -16.422
-3 | -0.031 | 0.00522 | -0.057 | -5.937
-2.5 | 0.027 | 0.00512 | -0.057 | 5.182
-2 | 0.085 | 0.00502 | -0.058 | 16.842
-1.5 | 0.143 | 0.00491 | -0.059 | 29.061
-1 | 0.201 | 0.00486 | -0.059 | 41.396
-0.5 | 0.26 | 0.00477 | -0.06 | 54.427
0 | 0.318 | 0.00374 | -0.06 | 85.209
0.5 | 0.377 | 0.00375 | -0.061 | 100.423
1 | 0.435 | 0.00379 | -0.061 | 114.848
1.5 | 0.493 | 0.00386 | -0.062 | 127.784
2 | 0.55 | 0.00395 | -0.062 | 139.207
2.5 | 0.607 | 0.00406 | -0.063 | 149.484
3 | 0.663 | 0.00448 | -0.063 | 148.121
3.5 | 0.718 | 0.00447 | -0.064 | 160.805
4 | 0.772 | 0.0062 | -0.065 | 124.518
4.5 | 0.823 | 0.00637 | -0.065 | 129.225
5 | 0.872 | 0.00654 | -0.066 | 133.322
5.5 | 0.917 | 0.00859 | -0.066 | 106.822
6 | 0.958 | 0.00862 | -0.067 | 111.136
6.5 | 0.995 | 0.00896 | -0.067 | 111.1
7 | 1.027 | 0.00946 | -0.068 | 108.636
7.5 | 1.048 | 0.00993 | -0.068 | 105.558
8 | 1.057 | 0.01047 | -0.069 | 100.935
8.5 | 1.056 | 0.011 | -0.069 | 95.983
9 | 1.046 | 0.01156 | -0.07 | 90.466
9.5 | 1.026 | 0.01227 | -0.07 | 83.625
10 | 0.998 | 0.01303 | -0.07 | 76.603
10.5 | 0.953 | 0.01462 | -0.07 | 65.214
11 | 0.764 | 0.06551 | -0.041 | 11.655
11.5 | 0.727 | 0.07066 | -0.039 | 10.29
12 | 0.689 | 0.07703 | -0.037 | 8.938
12.5 | 0.651 | 0.08101 | -0.037 | 8.034
13 | 0.613 | 0.08536 | -0.038 | 7.177

## 90. Re 7M Mach 0.00 (2)
BIGFOIL.COM POLAR EXPORT
NACA65-409 a=0.6
NACA65-409 a=0.6 |  |  |  | Cl Max: | 1.6929 | at alpha= | 16.5 | deg
XFOIL ncrit=9 |  |  |  | L/D Max: | 144.392 | at alpha= | 1.5 | deg
Re: | 7000000 |  |  | Cd Min: | 0.09367 | at alpha= | 20 | deg
Mach: | 0 |  |  | Cl=0 at alpha= | -2.7841 | deg
|  |  |  | @ Cl=0.1, Cd= | 0.0049484
|  |  |  | @ Cl=0.4, Cd= | 0.0035997
|  |  |  | @ Cl=0.6, Cd= | 0.0048081
alpha (deg) | Cl | Cd | Cm | Cl/Cd
-13.5 | -1.1189 | 0.02308 | -0.063 | -48.4792
-13 | -1.091 | 0.01891 | -0.0616 | -57.6943
-12.5 | -1.0524 | 0.01611 | -0.0606 | -65.3259
-12 | -1.0074 | 0.01428 | -0.0601 | -70.5462
-11.5 | -0.9574 | 0.01331 | -0.0599 | -71.9309
-11 | -0.906 | 0.0125 | -0.0598 | -72.48
-10.5 | -0.8534 | 0.01187 | -0.0599 | -71.8955
-10 | -0.8002 | 0.01132 | -0.06 | -70.689
-9 | -0.6938 | 0.00993 | -0.0601 | -69.8691
-8 | -0.5871 | 0.00821 | -0.0601 | -71.5104
-7.5 | -0.5319 | 0.0078 | -0.0603 | -68.1923
-7 | -0.4761 | 0.00753 | -0.0607 | -63.2271
-6 | -0.3634 | 0.00719 | -0.0614 | -50.5424
-5.5 | -0.3084 | 0.00647 | -0.0616 | -47.6662
-5 | -0.2521 | 0.0061 | -0.0619 | -41.3279
-4.5 | -0.1955 | 0.00583 | -0.0623 | -33.5334
-4 | -0.1386 | 0.00569 | -0.0627 | -24.3585
-3.5 | -0.0816 | 0.00548 | -0.0632 | -14.8905
-3 | -0.0247 | 0.00525 | -0.0636 | -4.7048
-2.5 | 0.0325 | 0.00511 | -0.0641 | 6.3601
-2 | 0.0897 | 0.00497 | -0.0645 | 18.0483
-1.5 | 0.1469 | 0.00485 | -0.065 | 30.2887
-1 | 0.2043 | 0.00473 | -0.0655 | 43.1924
-0.5 | 0.2614 | 0.00461 | -0.0661 | 56.7028
0 | 0.3181 | 0.00423 | -0.0666 | 75.2009
0.5 | 0.3743 | 0.00376 | -0.0673 | 99.5479
1 | 0.4304 | 0.00341 | -0.0678 | 126.217
1.5 | 0.4866 | 0.00337 | -0.0683 | 144.3917
2 | 0.5382 | 0.00399 | -0.0682 | 134.8872
2.5 | 0.5887 | 0.00465 | -0.0679 | 126.6022
3 | 0.638 | 0.00534 | -0.0671 | 119.4757
3.5 | 0.6856 | 0.0059 | -0.0657 | 116.2034
4 | 0.7459 | 0.00635 | -0.0673 | 117.4646
4.5 | 0.8002 | 0.00665 | -0.0674 | 120.3308
5 | 0.8541 | 0.007 | -0.0674 | 122.0143
5.5 | 0.9078 | 0.00733 | -0.0675 | 123.8472
6 | 0.9609 | 0.00772 | -0.0674 | 124.4689
6.5 | 1.0141 | 0.00805 | -0.0674 | 125.9752
7 | 1.0657 | 0.00853 | -0.0672 | 124.9355
7.5 | 1.1176 | 0.00893 | -0.067 | 125.1512
8 | 1.1677 | 0.00947 | -0.0665 | 123.3052
8.5 | 1.2175 | 0.01 | -0.066 | 121.75
9 | 1.2659 | 0.0106 | -0.0653 | 119.4245
9.5 | 1.3126 | 0.01132 | -0.0643 | 115.9541
10 | 1.3573 | 0.01214 | -0.063 | 111.804
10.5 | 1.3991 | 0.01315 | -0.0613 | 106.3954
11 | 1.4412 | 0.01401 | -0.0597 | 102.8694
11.5 | 1.4823 | 0.01481 | -0.058 | 100.0878
12 | 1.5226 | 0.01552 | -0.0562 | 98.1057
12.5 | 1.5531 | 0.01636 | -0.0526 | 94.9328
13 | 1.5792 | 0.01732 | -0.0485 | 91.1778
13.5 | 1.6054 | 0.01848 | -0.0449 | 86.8723
14 | 1.6299 | 0.0199 | -0.0414 | 81.9045
14.5 | 1.6477 | 0.02192 | -0.0375 | 75.1688
15 | 1.6682 | 0.02386 | -0.0344 | 69.9162
15.5 | 1.6793 | 0.02671 | -0.0307 | 62.8716
16 | 1.6883 | 0.02986 | -0.0275 | 56.5405
16.5 | 1.6929 | 0.03359 | -0.0245 | 50.3989
17 | 1.6901 | 0.03826 | -0.022 | 44.1741
17.5 | 1.6905 | 0.04292 | -0.0204 | 39.3872
18 | 1.6751 | 0.04979 | -0.0194 | 33.6433
18.5 | 1.6683 | 0.05625 | -0.0197 | 29.6587
19 | 1.64 | 0.06646 | -0.0217 | 24.6765
19.5 | 1.6042 | 0.07916 | -0.0264 | 20.2653
20 | 1.5674 | 0.09367 | -0.0335 | 16.7332

## 91. Re 7M Mach 0.10 (1)
BIGFOIL.COM POLAR EXPORT
NACA65-409 a=0.6
NACA65-409 a=0.6 |  |  |  | Cl Max: | 1.054 | at alpha= | 8 | deg
JavaFoil+Calcfoil stall+Eppler ext transition |  |  |  | L/D Max: | 160.126 | at alpha= | 3.5 | deg
Re: | 7000000 |  |  | Cd Min: | 0.00372 | at alpha= | 0 | deg
Mach: | 0.1 |  |  | Cl=0 at alpha= | -2.7328 | deg
|  |  |  | @ Cl=0.1, Cd= | 0.0049946
|  |  |  | @ Cl=0.4, Cd= | 0.0037445
|  |  |  | @ Cl=0.6, Cd= | 0.08623
alpha (deg) | Cl | Cd | Cm | Cl/Cd
-15 | -0.241 | 0.10728 | -0.022 | -2.249
-14.5 | -0.259 | 0.10186 | -0.022 | -2.546
-14 | -0.278 | 0.09607 | -0.022 | -2.894
-13.5 | -0.297 | 0.09141 | -0.022 | -3.25
-13 | -0.316 | 0.08614 | -0.023 | -3.673
-12.5 | -0.335 | 0.08198 | -0.023 | -4.09
-12 | -0.353 | 0.078 | -0.022 | -4.532
-11.5 | -0.37 | 0.07371 | -0.023 | -5.026
-11 | -0.385 | 0.07011 | -0.023 | -5.495
-10.5 | -0.397 | 0.06644 | -0.023 | -5.979
-10 | -0.402 | 0.06264 | -0.023 | -6.424
-9.5 | -0.401 | 0.05906 | -0.023 | -6.791
-9 | -0.396 | 0.05477 | -0.024 | -7.23
-8.5 | -0.387 | 0.05157 | -0.024 | -7.495
-8 | -0.372 | 0.04885 | -0.024 | -7.625
-7.5 | -0.354 | 0.04565 | -0.025 | -7.758
-7 | -0.331 | 0.04274 | -0.026 | -7.755
-6.5 | -0.308 | 0.03649 | -0.033 | -8.447
-6 | -0.338 | 0.00624 | -0.054 | -54.085
-5.5 | -0.294 | 0.00601 | -0.055 | -48.958
-5 | -0.247 | 0.0058 | -0.055 | -42.57
-4.5 | -0.196 | 0.00566 | -0.056 | -34.678
-4 | -0.143 | 0.00549 | -0.056 | -26.051
-3.5 | -0.088 | 0.00535 | -0.057 | -16.413
-3 | -0.031 | 0.0052 | -0.057 | -5.99
-2.5 | 0.027 | 0.0051 | -0.058 | 5.226
-2 | 0.085 | 0.00502 | -0.058 | 16.917
-1.5 | 0.144 | 0.00492 | -0.059 | 29.182
-1 | 0.202 | 0.00484 | -0.059 | 41.765
-0.5 | 0.261 | 0.00479 | -0.06 | 54.501
0 | 0.32 | 0.00372 | -0.06 | 86.056
0.5 | 0.379 | 0.00373 | -0.061 | 101.425
1 | 0.437 | 0.00377 | -0.062 | 115.991
1.5 | 0.496 | 0.00384 | -0.062 | 128.922
2 | 0.553 | 0.00393 | -0.063 | 140.538
2.5 | 0.61 | 0.00406 | -0.063 | 150.277
3 | 0.666 | 0.00453 | -0.064 | 147.065
3.5 | 0.722 | 0.00451 | -0.064 | 160.126
4 | 0.776 | 0.00619 | -0.065 | 125.231
4.5 | 0.827 | 0.00642 | -0.065 | 128.855
5 | 0.876 | 0.00815 | -0.066 | 107.429
5.5 | 0.921 | 0.00863 | -0.066 | 106.634
6 | 0.961 | 0.00868 | -0.067 | 110.716
6.5 | 0.998 | 0.00905 | -0.068 | 110.236
7 | 1.029 | 0.00954 | -0.068 | 107.809
7.5 | 1.048 | 0.01001 | -0.069 | 104.666
8 | 1.054 | 0.01058 | -0.069 | 99.667
8.5 | 1.05 | 0.01113 | -0.069 | 94.337
9 | 1.036 | 0.01174 | -0.07 | 88.259
9.5 | 1.012 | 0.01244 | -0.07 | 81.366
10 | 0.805 | 0.05876 | -0.04 | 13.7
10.5 | 0.776 | 0.06093 | -0.042 | 12.743
11 | 0.736 | 0.06697 | -0.039 | 10.996
11.5 | 0.696 | 0.0716 | -0.038 | 9.723
12 | 0.654 | 0.07732 | -0.037 | 8.457
12.5 | 0.611 | 0.08203 | -0.037 | 7.452
13 | 0.569 | 0.08623 | -0.037 | 6.595

## 92. Re 7M Mach 0.10 (2)
BIGFOIL.COM POLAR EXPORT
NACA65-409 a=0.6
NACA65-409 a=0.6 |  |  |  | Cl Max: | 1.6642 | at alpha= | 16 | deg
XFOIL ncrit=9 |  |  |  | L/D Max: | 145.252 | at alpha= | 1.5 | deg
Re: | 7000000 |  |  | Cd Min: | 0.13704 | at alpha= | -13 | deg
Mach: | 0.1 |  |  | Cl=0 at alpha= | -2.7835 | deg
|  |  |  | @ Cl=0.1, Cd= | 0.0049498
|  |  |  | @ Cl=0.4, Cd= | 0.0036189
|  |  |  | @ Cl=0.6, Cd= | 0.0047819
alpha (deg) | Cl | Cd | Cm | Cl/Cd
-13 | -0.4749 | 0.13704 | -0.0149 | -3.4654
-12.5 | -1.0342 | 0.02236 | -0.0648 | -46.2522
-12 | -1.0078 | 0.01708 | -0.0632 | -59.0047
-11 | -0.9142 | 0.01332 | -0.0619 | -68.6336
-10.5 | -0.8616 | 0.01244 | -0.0617 | -69.2605
-10 | -0.8079 | 0.01176 | -0.0615 | -68.699
-9.5 | -0.7538 | 0.01111 | -0.0615 | -67.8488
-9 | -0.6987 | 0.01063 | -0.0615 | -65.7291
-8.5 | -0.6466 | 0.00926 | -0.0612 | -69.8272
-8 | -0.5921 | 0.00844 | -0.0611 | -70.154
-7.5 | -0.5366 | 0.00793 | -0.0612 | -67.6671
-7 | -0.4801 | 0.0076 | -0.0614 | -63.1711
-6.5 | -0.4234 | 0.00739 | -0.0617 | -57.2936
-6 | -0.3663 | 0.00722 | -0.062 | -50.7341
-5.5 | -0.3107 | 0.00654 | -0.0621 | -47.5076
-5 | -0.254 | 0.00614 | -0.0624 | -41.3681
-4.5 | -0.197 | 0.00586 | -0.0627 | -33.6177
-4 | -0.1396 | 0.00569 | -0.0632 | -24.5343
-3.5 | -0.0822 | 0.00551 | -0.0636 | -14.9183
-3 | -0.0249 | 0.00526 | -0.064 | -4.7338
-2.5 | 0.0326 | 0.00511 | -0.0644 | 6.3796
-2 | 0.0903 | 0.00497 | -0.0649 | 18.169
-1.5 | 0.1478 | 0.00485 | -0.0654 | 30.4742
-1 | 0.2055 | 0.00473 | -0.0659 | 43.4461
-0.5 | 0.263 | 0.00461 | -0.0664 | 57.0499
0 | 0.32 | 0.00424 | -0.067 | 75.4717
0.5 | 0.3766 | 0.00376 | -0.0676 | 100.1596
1 | 0.433 | 0.00342 | -0.0682 | 126.6082
1.5 | 0.4895 | 0.00337 | -0.0687 | 145.2522
2 | 0.5414 | 0.00399 | -0.0686 | 135.6892
2.5 | 0.5921 | 0.00467 | -0.0682 | 126.788
3 | 0.6415 | 0.00537 | -0.0674 | 119.46
3.5 | 0.6895 | 0.00592 | -0.066 | 116.4696
4 | 0.75 | 0.00637 | -0.0675 | 117.7394
4.5 | 0.8047 | 0.00668 | -0.0676 | 120.4641
5 | 0.859 | 0.00702 | -0.0677 | 122.3647
5.5 | 0.913 | 0.00737 | -0.0676 | 123.8806
6.5 | 1.0201 | 0.0081 | -0.0675 | 125.9383
7 | 1.0721 | 0.00859 | -0.0671 | 124.8079
7.5 | 1.1243 | 0.009 | -0.0669 | 124.9222
8.5 | 1.2247 | 0.01012 | -0.0657 | 121.0178
9 | 1.2731 | 0.01078 | -0.0648 | 118.0983
9.5 | 1.3198 | 0.01153 | -0.0636 | 114.4666
10 | 1.3638 | 0.01246 | -0.0619 | 109.4543
10.5 | 1.404 | 0.01364 | -0.0597 | 102.9326
11 | 1.4485 | 0.01428 | -0.0583 | 101.4356
11.5 | 1.4891 | 0.01514 | -0.0563 | 98.3554
12 | 1.5268 | 0.01591 | -0.0538 | 95.9648
12.5 | 1.5527 | 0.01688 | -0.0491 | 91.9846
13 | 1.5779 | 0.01811 | -0.045 | 87.1287
13.5 | 1.6026 | 0.01955 | -0.0412 | 81.9744
14 | 1.624 | 0.02139 | -0.0374 | 75.9233
14.5 | 1.639 | 0.02386 | -0.0333 | 68.6924
15 | 1.6555 | 0.02631 | -0.0299 | 62.9228
15.5 | 1.6616 | 0.02982 | -0.0261 | 55.721
16 | 1.6642 | 0.03384 | -0.0229 | 49.1785
16.5 | 1.6598 | 0.03877 | -0.0202 | 42.8115
17 | 1.6464 | 0.04503 | -0.0182 | 36.5623
17.5 | 1.6357 | 0.05162 | -0.0177 | 31.6873
18 | 1.6065 | 0.06136 | -0.0188 | 26.1816
18.5 | 1.587 | 0.07092 | -0.0216 | 22.3773
19 | 1.5403 | 0.08638 | -0.0284 | 17.8317
19.5 | 1.4836 | 0.10627 | -0.0397 | 13.9607
20 | 1.4166 | 0.13152 | -0.0559 | 10.771

## 93. Re 7M Mach 0.25 (1)
BIGFOIL.COM POLAR EXPORT
NACA65-409 a=0.6
NACA65-409 a=0.6 |  |  |  | Cl Max: | 1.04 | at alpha= | 7.5 | deg
JavaFoil+Calcfoil stall+Eppler ext transition |  |  |  | L/D Max: | 160.856 | at alpha= | 3.5 | deg
Re: | 7000000 |  |  | Cd Min: | 0.00374 | at alpha= | 0 | deg
Mach: | 0.25 |  |  | Cl=0 at alpha= | -2.7288 | deg
|  |  |  | @ Cl=0.1, Cd= | 0.0049948
|  |  |  | @ Cl=0.4, Cd= | 0.08703
|  |  |  | @ Cl=0.6, Cd= | 0.08703
alpha (deg) | Cl | Cd | Cm | Cl/Cd
-13 | -0.058 | 0.08602 | -0.024 | -0.676
-12.5 | -0.055 | 0.08082 | -0.024 | -0.685
-12 | -0.052 | 0.07975 | -0.024 | -0.658
-11.5 | -0.15 | 0.07598 | -0.024 | -1.971
-11 | -0.206 | 0.07172 | -0.024 | -2.867
-10.5 | -0.252 | 0.0671 | -0.024 | -3.758
-10 | -0.286 | 0.06326 | -0.024 | -4.523
-9.5 | -0.309 | 0.05914 | -0.024 | -5.227
-9 | -0.325 | 0.05634 | -0.024 | -5.773
-8.5 | -0.334 | 0.05263 | -0.024 | -6.352
-8 | -0.336 | 0.04973 | -0.025 | -6.755
-7.5 | -0.33 | 0.04644 | -0.025 | -7.105
-7 | -0.317 | 0.04378 | -0.026 | -7.232
-6.5 | -0.297 | 0.04076 | -0.027 | -7.278
-6 | -0.271 | 0.03727 | -0.03 | -7.277
-5.5 | -0.295 | 0.00612 | -0.056 | -48.223
-5 | -0.25 | 0.00589 | -0.057 | -42.367
-4.5 | -0.2 | 0.00577 | -0.057 | -34.602
-4 | -0.146 | 0.00554 | -0.058 | -26.387
-3.5 | -0.09 | 0.0054 | -0.058 | -16.657
-3 | -0.032 | 0.00522 | -0.059 | -6.112
-2.5 | 0.027 | 0.00512 | -0.059 | 5.345
-2 | 0.087 | 0.00501 | -0.06 | 17.401
-1.5 | 0.147 | 0.00494 | -0.06 | 29.867
-1 | 0.208 | 0.00486 | -0.061 | 42.75
-0.5 | 0.268 | 0.00477 | -0.062 | 56.179
0 | 0.329 | 0.00374 | -0.062 | 87.895
0.5 | 0.389 | 0.00376 | -0.063 | 103.38
1 | 0.449 | 0.00379 | -0.063 | 118.446
1.5 | 0.509 | 0.00387 | -0.064 | 131.518
2 | 0.568 | 0.00397 | -0.064 | 143.043
2.5 | 0.626 | 0.00411 | -0.065 | 152.593
3 | 0.684 | 0.00454 | -0.066 | 150.693
3.5 | 0.741 | 0.00461 | -0.066 | 160.856
4 | 0.796 | 0.00631 | -0.067 | 126.152
4.5 | 0.848 | 0.00801 | -0.067 | 105.853
5 | 0.896 | 0.00854 | -0.068 | 104.914
5.5 | 0.939 | 0.00891 | -0.068 | 105.451
6 | 0.977 | 0.00901 | -0.069 | 108.472
6.5 | 1.009 | 0.00949 | -0.069 | 106.281
7 | 1.033 | 0.00998 | -0.07 | 103.457
7.5 | 1.04 | 0.01058 | -0.07 | 98.328
8 | 1.027 | 0.01121 | -0.071 | 91.643
8.5 | 0.998 | 0.01193 | -0.071 | 83.642
9 | 0.949 | 0.01266 | -0.071 | 74.975
9.5 | 0.728 | 0.05778 | -0.038 | 12.592
10 | 0.665 | 0.06104 | -0.039 | 10.897
10.5 | 0.589 | 0.06789 | -0.035 | 8.681
11 | 0.509 | 0.07097 | -0.036 | 7.166
11.5 | 0.421 | 0.07483 | -0.037 | 5.619
12 | 0.325 | 0.07979 | -0.037 | 4.078
12.5 | 0.215 | 0.08703 | -0.035 | 2.474

## 94. Re 7M Mach 0.25 (2)
BIGFOIL.COM POLAR EXPORT
NACA65-409 a=0.6
NACA65-409 a=0.6 |  |  |  | Cl Max: | 1.4598 | at alpha= | 11.5 | deg
XFOIL ncrit=9 |  |  |  | L/D Max: | 149.556 | at alpha= | 1.5 | deg
Re: | 7000000 |  |  | Cd Min: | 0.2134 | at alpha= | -17.5 | deg
Mach: | 0.25 |  |  | Cl=0 at alpha= | -2.783 | deg
|  |  |  | @ Cl=0.1, Cd= | 0.0049931
|  |  |  | @ Cl=0.4, Cd= | 0.0037134
|  |  |  | @ Cl=0.6, Cd= | 0.0045839
alpha (deg) | Cl | Cd | Cm | Cl/Cd
-17.5 | -0.613 | 0.2134 | 0.0255 | -2.8725
-17 | -0.5945 | 0.2061 | 0.0212 | -2.8845
-16.5 | -0.5761 | 0.19876 | 0.0169 | -2.8985
-14.5 | -0.5065 | 0.16839 | -0.0002 | -3.0079
-14 | -0.4885 | 0.16051 | -0.0049 | -3.0434
-13.5 | -0.4804 | 0.15056 | -0.0092 | -3.1908
-12.5 | -0.4585 | 0.13294 | -0.0177 | -3.4489
-12 | -0.4427 | 0.12637 | -0.0214 | -3.5032
-11.5 | -0.4313 | 0.11852 | -0.0254 | -3.639
-11 | -0.4185 | 0.11138 | -0.0292 | -3.7574
-10.5 | -0.4101 | 0.10329 | -0.0332 | -3.9704
-10 | -0.41 | 0.09362 | -0.0379 | -4.3794
-9.5 | -0.4381 | 0.07921 | -0.0449 | -5.5309
-9 | -0.4394 | 0.07173 | -0.049 | -6.1257
-8.5 | -0.4569 | 0.06453 | -0.0531 | -7.0804
-7.5 | -0.5604 | 0.00952 | -0.0668 | -58.8655
-7 | -0.5019 | 0.0086 | -0.0662 | -58.3605
-6.5 | -0.4427 | 0.00791 | -0.0658 | -55.9671
-6 | -0.3828 | 0.00752 | -0.0656 | -50.9043
-5.5 | -0.3226 | 0.00731 | -0.0656 | -44.1313
-5 | -0.2646 | 0.00641 | -0.0654 | -41.2793
-4.5 | -0.205 | 0.00604 | -0.0654 | -33.9404
-4 | -0.1453 | 0.00576 | -0.0656 | -25.2257
-3.5 | -0.0854 | 0.0056 | -0.0659 | -15.25
-2.5 | 0.0337 | 0.00513 | -0.0666 | 6.5692
-2 | 0.0933 | 0.00501 | -0.067 | 18.6228
-1.5 | 0.1528 | 0.00486 | -0.0675 | 31.4403
-1 | 0.2124 | 0.00475 | -0.068 | 44.7158
-0.5 | 0.2718 | 0.00464 | -0.0685 | 58.5776
0 | 0.3306 | 0.00427 | -0.0691 | 77.4239
0.5 | 0.3889 | 0.00378 | -0.0698 | 102.8836
1 | 0.4472 | 0.00343 | -0.0704 | 130.379
1.5 | 0.5055 | 0.00338 | -0.0708 | 149.5562
2 | 0.559 | 0.00398 | -0.0707 | 140.4523
2.5 | 0.6106 | 0.00474 | -0.0702 | 128.8186
3 | 0.6612 | 0.0055 | -0.0692 | 120.2182
3.5 | 0.7103 | 0.00608 | -0.0676 | 116.8257
4 | 0.773 | 0.00651 | -0.069 | 118.7404
4.5 | 0.8296 | 0.00684 | -0.069 | 121.2865
5 | 0.8861 | 0.00718 | -0.0688 | 123.4123
5.5 | 0.9418 | 0.00759 | -0.0685 | 124.0843
6 | 0.9977 | 0.00797 | -0.0681 | 125.1819
6.5 | 1.0526 | 0.00843 | -0.0675 | 124.8636
7 | 1.1071 | 0.00892 | -0.0668 | 124.1143
7.5 | 1.1597 | 0.00956 | -0.0657 | 121.3075
8 | 1.212 | 0.01018 | -0.0645 | 119.057
8.5 | 1.2622 | 0.01095 | -0.0628 | 115.2694
9 | 1.3095 | 0.01191 | -0.0606 | 109.9496
9.5 | 1.349 | 0.01345 | -0.0571 | 100.2974
10 | 1.3919 | 0.01458 | -0.0541 | 95.4664
10.5 | 1.4266 | 0.01617 | -0.0499 | 88.2251
11 | 1.4479 | 0.01802 | -0.0435 | 80.3496
11.5 | 1.4598 | 0.02126 | -0.0369 | 68.6642
12 | 1.4554 | 0.02635 | -0.0296 | 55.2334
12.5 | 1.4278 | 0.03365 | -0.0223 | 42.4309
13 | 1.363 | 0.04532 | -0.0162 | 30.075
13.5 | 1.3221 | 0.05496 | -0.0147 | 24.0557
14 | 1.2715 | 0.06733 | -0.0168 | 18.8846
14.5 | 1.2316 | 0.08051 | -0.0225 | 15.2975
15 | 1.1977 | 0.09563 | -0.0317 | 12.5243
15.5 | 1.167 | 0.11393 | -0.0443 | 10.2431
16 | 1.1319 | 0.13772 | -0.0586 | 8.2188
16.5 | 1.0879 | 0.16166 | -0.0732 | 6.7296

## 95. Re 7M Mach 0.50 (1)
BIGFOIL.COM POLAR EXPORT
NACA65-409 a=0.6
NACA65-409 a=0.6 |  |  |  | Cl Max: | 1.195 | at alpha= | 20 | deg
JavaFoil+Calcfoil stall+Eppler ext transition |  |  |  | L/D Max: | 179.478 | at alpha= | 2.5 | deg
Re: | 7000000 |  |  | Cd Min: | 0.0037 | at alpha= | 2 | deg
Mach: | 0.5 |  |  | Cl=0 at alpha= | -2.7308 | deg
|  |  |  | @ Cl=0.1, Cd= | 0.0050264
|  |  |  | @ Cl=0.4, Cd= | 0.0037739
|  |  |  | @ Cl=0.6, Cd= | 0.0038255
alpha (deg) | Cl | Cd | Cm | Cl/Cd
-20 | -0.92 | 0.15245 | -0.027 | -6.032
-19.5 | -0.893 | 0.14914 | -0.027 | -5.988
-19 | -0.867 | 0.14417 | -0.027 | -6.015
-18.5 | -0.841 | 0.13948 | -0.028 | -6.031
-18 | -0.815 | 0.13462 | -0.028 | -6.058
-17.5 | -0.788 | 0.13127 | -0.028 | -6.006
-17 | -0.762 | 0.12412 | -0.028 | -6.136
-16.5 | -0.736 | 0.11556 | -0.028 | -6.365
-16 | -0.709 | 0.10885 | -0.028 | -6.515
-15.5 | -0.683 | 0.10211 | -0.029 | -6.689
-15 | -0.655 | 0.11008 | -0.028 | -5.954
-14.5 | -0.629 | 0.10065 | -0.028 | -6.248
-14 | -0.603 | 0.09236 | -0.029 | -6.528
-13.5 | -0.577 | 0.08691 | -0.03 | -6.64
-13 | -0.552 | 0.07983 | -0.031 | -6.909
-12.5 | -0.526 | 0.07431 | -0.032 | -7.077
-12 | -0.496 | 0.07879 | -0.029 | -6.292
-11.5 | -0.468 | 0.07843 | -0.028 | -5.972
-11 | -0.442 | 0.07083 | -0.028 | -6.24
-10.5 | -0.416 | 0.06529 | -0.03 | -6.373
-10 | -0.39 | 0.05953 | -0.031 | -6.553
-9.5 | -0.367 | 0.0515 | -0.036 | -7.133
-9 | -0.413 | 0.00923 | -0.058 | -44.729
-8.5 | -0.308 | 0.05432 | -0.029 | -5.674
-8 | -0.281 | 0.05222 | -0.028 | -5.384
-7.5 | -0.255 | 0.04758 | -0.029 | -5.354
-7 | -0.228 | 0.04415 | -0.03 | -5.172
-6.5 | -0.202 | 0.03981 | -0.033 | -5.086
-6 | -0.177 | 0.03508 | -0.038 | -5.057
-5.5 | -0.148 | 0.0388 | -0.029 | -3.808
-5 | -0.121 | 0.03675 | -0.028 | -3.293
-4.5 | -0.155 | 0.03476 | -0.029 | -4.445
-4 | -0.124 | 0.03131 | -0.035 | -3.961
-3.5 | -0.097 | 0.00554 | -0.065 | -17.599
-3 | -0.035 | 0.00533 | -0.066 | -6.593
-2.5 | 0.03 | 0.0052 | -0.066 | 5.839
-2 | 0.097 | 0.00503 | -0.067 | 19.293
-1.5 | 0.164 | 0.00495 | -0.068 | 33.242
-1 | 0.232 | 0.00485 | -0.068 | 47.885
-0.5 | 0.3 | 0.00482 | -0.069 | 62.162
0 | 0.368 | 0.00375 | -0.069 | 98.146
0.5 | 0.435 | 0.0038 | -0.07 | 114.425
1 | 0.502 | 0.00385 | -0.071 | 130.372
1.5 | 0.569 | 0.00394 | -0.071 | 144.659
2 | 0.634 | 0.0037 | -0.072 | 171.298
2.5 | 0.699 | 0.00389 | -0.073 | 179.478
3 | 0.762 | 0.00449 | -0.073 | 169.812
3.5 | 0.823 | 0.00831 | -0.074 | 99.042
4 | 0.88 | 0.00881 | -0.074 | 99.896
4.5 | 0.929 | 0.00926 | -0.075 | 100.375
5 | 0.967 | 0.00987 | -0.075 | 97.981
5.5 | 0.983 | 0.01059 | -0.076 | 92.852
6 | 0.954 | 0.01104 | -0.076 | 86.426
6.5 | 0.598 | 0.01165 | -0.077 | 51.323
7 | 0.513 | 0.04568 | -0.036 | 11.221
7.5 | 0.658 | 0.01333 | -0.078 | 49.359
8 | 0.689 | 0.01377 | -0.078 | 50.064
8.5 | 0.596 | 0.05154 | -0.046 | 11.562
9 | 0.616 | 0.05908 | -0.038 | 10.425
9.5 | 0.779 | 0.01572 | -0.08 | 49.58
10 | 0.807 | 0.0171 | -0.08 | 47.214
10.5 | 0.821 | 0.02093 | -0.079 | 39.236
11 | 0.721 | 0.07303 | -0.044 | 9.866
11.5 | 0.744 | 0.08364 | -0.041 | 8.895
12 | 0.911 | 0.0237 | -0.081 | 38.421
12.5 | 0.803 | 0.08017 | -0.051 | 10.019
13 | 0.823 | 0.09036 | -0.047 | 9.11
13.5 | 0.849 | 0.0984 | -0.048 | 8.63
14 | 0.875 | 0.09281 | -0.049 | 9.431
14.5 | 0.899 | 0.10074 | -0.048 | 8.923
15 | 0.925 | 0.10871 | -0.05 | 8.513
15.5 | 0.954 | 0.11211 | -0.053 | 8.513
16 | 0.973 | 0.1193 | -0.05 | 8.159
16.5 | 0.998 | 0.12319 | -0.05 | 8.104
17 | 1.027 | 0.12687 | -0.054 | 8.097
17.5 | 1.058 | 0.12916 | -0.057 | 8.192
18 | 1.075 | 0.13372 | -0.054 | 8.037
18.5 | 1.1 | 0.13725 | -0.054 | 8.013
19 | 1.133 | 0.13869 | -0.059 | 8.172
19.5 | 1.173 | 0.13357 | -0.065 | 8.785
20 | 1.195 | 0.14305 | -0.065 | 8.356

## 96. Re 7M Mach 0.50 (2)
BIGFOIL.COM POLAR EXPORT
NACA65-409 a=0.6
NACA65-409 a=0.6 |  |  |  | Cl Max: | 1.1908 | at alpha= | 7.5 | deg
XFOIL ncrit=9 |  |  |  | L/D Max: | 167.965 | at alpha= | 1.5 | deg
Re: | 7000000 |  |  | Cd Min: | 0.27136 | at alpha= | -20 | deg
Mach: | 0.5 |  |  | Cl=0 at alpha= | -2.7743 | deg
|  |  |  | @ Cl=0.1, Cd= | 0.0051417
|  |  |  | @ Cl=0.4, Cd= | 0.0042479
|  |  |  | @ Cl=0.6, Cd= | 0.0036448
alpha (deg) | Cl | Cd | Cm | Cl/Cd
-20 | -0.772 | 0.27136 | 0.0596 | -2.8449
-19.5 | -0.749 | 0.26295 | 0.0541 | -2.8485
-19 | -0.727 | 0.25389 | 0.0486 | -2.8634
-18.5 | -0.7039 | 0.24588 | 0.0432 | -2.8628
-18 | -0.6806 | 0.23797 | 0.0379 | -2.86
-17.5 | -0.6568 | 0.2296 | 0.0328 | -2.8606
-17 | -0.6336 | 0.22086 | 0.0277 | -2.8688
-16.5 | -0.6108 | 0.21258 | 0.0226 | -2.8733
-16 | -0.5881 | 0.20437 | 0.0176 | -2.8776
-15.5 | -0.5668 | 0.19617 | 0.013 | -2.8893
-15 | -0.5463 | 0.18817 | 0.0087 | -2.9032
-14.5 | -0.5253 | 0.18002 | 0.004 | -2.918
-14 | -0.5046 | 0.17181 | -0.0006 | -2.937
-13.5 | -0.4864 | 0.1629 | -0.0055 | -2.9859
-13 | -0.468 | 0.1542 | -0.0103 | -3.035
-12.5 | -0.4503 | 0.1455 | -0.0149 | -3.0948
-12 | -0.4331 | 0.13687 | -0.0196 | -3.1643
-11.5 | -0.4171 | 0.12843 | -0.0243 | -3.2477
-11 | -0.3982 | 0.12137 | -0.0285 | -3.2809
-10.5 | -0.3805 | 0.11401 | -0.0327 | -3.3374
-10 | -0.3656 | 0.10618 | -0.037 | -3.4432
-9.5 | -0.3515 | 0.09861 | -0.0411 | -3.5645
-9 | -0.3424 | 0.09024 | -0.0456 | -3.7943
-8 | -0.3289 | 0.0743 | -0.0542 | -4.4266
-7 | -0.3333 | 0.05957 | -0.0622 | -5.5951
-6.5 | -0.3389 | 0.04971 | -0.0722 | -6.8175
-6 | -0.3226 | 0.04104 | -0.0778 | -7.8606
-5.5 | -0.2934 | 0.03323 | -0.0806 | -8.8294
-5 | -0.2584 | 0.0245 | -0.0815 | -10.5469
-4.5 | -0.2181 | 0.01503 | -0.0803 | -14.511
-4 | -0.167 | 0.00797 | -0.0784 | -20.9536
-3.5 | -0.1004 | 0.00636 | -0.0772 | -15.7862
-3 | -0.0311 | 0.00578 | -0.0766 | -5.3806
-2.5 | 0.0378 | 0.00534 | -0.0764 | 7.0787
-2 | 0.1068 | 0.00512 | -0.0765 | 20.8594
-1.5 | 0.1753 | 0.00496 | -0.0768 | 35.3427
-0.5 | 0.3114 | 0.00471 | -0.0778 | 66.1146
0 | 0.3785 | 0.00443 | -0.0784 | 85.4402
0.5 | 0.4446 | 0.00387 | -0.0792 | 114.8837
1 | 0.5109 | 0.00348 | -0.0799 | 146.8103
1.5 | 0.5778 | 0.00344 | -0.0804 | 167.9651
2 | 0.6385 | 0.004 | -0.08 | 159.625
2.5 | 0.6926 | 0.00514 | -0.0786 | 134.7471
3 | 0.7466 | 0.00614 | -0.0766 | 121.5961
3.5 | 0.8011 | 0.0067 | -0.0739 | 119.5672
4 | 0.8732 | 0.00711 | -0.0747 | 122.8129
4.5 | 0.9376 | 0.00756 | -0.0735 | 124.0212
5 | 1.0011 | 0.00808 | -0.0717 | 123.8985
5.5 | 1.0641 | 0.00867 | -0.0694 | 122.7336
6 | 1.1224 | 0.00955 | -0.0658 | 117.5288
6.5 | 1.1584 | 0.01154 | -0.0583 | 100.3813
7 | 1.1648 | 0.01572 | -0.0469 | 74.0967
7.5 | 1.1908 | 0.02433 | -0.0408 | 48.9437
8 | 1.1685 | 0.031 | -0.0295 | 37.6935
8.5 | 1.1363 | 0.03783 | -0.021 | 30.037
9 | 1.0996 | 0.04582 | -0.0163 | 23.9983
9.5 | 1.0644 | 0.05495 | -0.0155 | 19.3703
10 | 1.0279 | 0.06603 | -0.0187 | 15.5672
10.5 | 0.9934 | 0.07956 | -0.0264 | 12.4862
11 | 0.9699 | 0.09576 | -0.038 | 10.1284
11.5 | 0.9576 | 0.11341 | -0.0499 | 8.4437
12 | 0.9497 | 0.12789 | -0.0586 | 7.4259
12.5 | 0.9457 | 0.14184 | -0.0669 | 6.6674

## 97. Re 8M Mach 0.00 (1)
BIGFOIL.COM POLAR EXPORT
NACA65-409 a=0.6
NACA65-409 a=0.6 |  |  |  | Cl Max: | 1.057 | at alpha= | 8 | deg
JavaFoil+Calcfoil stall+Eppler ext transition |  |  |  | L/D Max: | 154.339 | at alpha= | 3.5 | deg
Re: | 8000000 |  |  | Cd Min: | 0.00375 | at alpha= | 0 | deg
Mach: | 0 |  |  | Cl=0 at alpha= | -2.7328 | deg
|  |  |  | @ Cl=0.1, Cd= | 0.0049267
|  |  |  | @ Cl=0.4, Cd= | 0.0037838
|  |  |  | @ Cl=0.6, Cd= | 0.0041654
alpha (deg) | Cl | Cd | Cm | Cl/Cd
-15 | -0.281 | 0.10538 | -0.022 | -2.667
-14.5 | -0.297 | 0.10103 | -0.022 | -2.945
-14 | -0.314 | 0.09521 | -0.023 | -3.301
-13.5 | -0.331 | 0.09067 | -0.022 | -3.65
-13 | -0.348 | 0.08638 | -0.022 | -4.025
-12.5 | -0.364 | 0.08114 | -0.023 | -4.485
-12 | -0.379 | 0.07682 | -0.022 | -4.934
-11.5 | -0.393 | 0.07278 | -0.023 | -5.399
-11 | -0.404 | 0.06969 | -0.023 | -5.803
-10.5 | -0.413 | 0.06611 | -0.023 | -6.25
-10 | -0.415 | 0.06184 | -0.023 | -6.719
-9.5 | -0.412 | 0.05797 | -0.024 | -7.103
-9 | -0.404 | 0.05408 | -0.024 | -7.476
-8.5 | -0.393 | 0.05129 | -0.024 | -7.653
-8 | -0.377 | 0.04823 | -0.025 | -7.815
-7.5 | -0.357 | 0.04517 | -0.026 | -7.909
-7 | -0.334 | 0.04199 | -0.028 | -7.944
-6.5 | -0.378 | 0.00627 | -0.053 | -60.256
-6 | -0.338 | 0.00609 | -0.054 | -55.502
-5.5 | -0.294 | 0.00589 | -0.054 | -49.925
-5 | -0.246 | 0.00572 | -0.055 | -43.07
-4.5 | -0.196 | 0.00556 | -0.055 | -35.192
-4 | -0.143 | 0.00539 | -0.056 | -26.469
-3.5 | -0.087 | 0.00524 | -0.056 | -16.695
-3 | -0.031 | 0.00513 | -0.057 | -6.032
-2.5 | 0.027 | 0.00503 | -0.057 | 5.27
-2 | 0.085 | 0.00495 | -0.058 | 17.073
-1.5 | 0.143 | 0.00486 | -0.059 | 29.382
-1 | 0.201 | 0.00478 | -0.059 | 42.092
-0.5 | 0.26 | 0.00476 | -0.06 | 54.589
0 | 0.318 | 0.00375 | -0.06 | 84.952
0.5 | 0.377 | 0.00376 | -0.061 | 100.186
1 | 0.435 | 0.00382 | -0.061 | 113.816
1.5 | 0.493 | 0.00389 | -0.062 | 126.84
2 | 0.55 | 0.00399 | -0.062 | 137.876
2.5 | 0.607 | 0.00419 | -0.063 | 144.958
3 | 0.663 | 0.0046 | -0.063 | 144.067
3.5 | 0.718 | 0.00465 | -0.064 | 154.339
4 | 0.772 | 0.00609 | -0.065 | 126.867
4.5 | 0.823 | 0.00625 | -0.065 | 131.799
5 | 0.872 | 0.00641 | -0.066 | 136.069
5.5 | 0.917 | 0.00822 | -0.066 | 111.644
6 | 0.959 | 0.00882 | -0.067 | 108.717
6.5 | 0.996 | 0.00877 | -0.067 | 113.523
7 | 1.027 | 0.00925 | -0.068 | 111.038
7.5 | 1.048 | 0.00972 | -0.068 | 107.866
8 | 1.057 | 0.01028 | -0.069 | 102.825
8.5 | 1.057 | 0.01076 | -0.069 | 98.231
9 | 1.047 | 0.0113 | -0.07 | 92.625
9.5 | 1.027 | 0.01198 | -0.07 | 85.754
10 | 0.999 | 0.01271 | -0.07 | 78.584
10.5 | 0.96 | 0.0138 | -0.07 | 69.61
11 | 0.773 | 0.06019 | -0.046 | 12.845
11.5 | 0.73 | 0.0689 | -0.041 | 10.591
12 | 0.689 | 0.07593 | -0.038 | 9.079
12.5 | 0.651 | 0.08068 | -0.038 | 8.073
13 | 0.613 | 0.08453 | -0.039 | 7.257

## 98. Re 8M Mach 0.00 (2)
BIGFOIL.COM POLAR EXPORT
NACA65-409 a=0.6
NACA65-409 a=0.6 |  |  |  | Cl Max: | 1.695 | at alpha= | 16.5 | deg
XFOIL ncrit=9 |  |  |  | L/D Max: | 138.519 | at alpha= | 1.5 | deg
Re: | 8000000 |  |  | Cd Min: | 0.0962 | at alpha= | 20 | deg
Mach: | 0 |  |  | Cl=0 at alpha= | -2.7823 | deg
|  |  |  | @ Cl=0.1, Cd= | 0.0048443
|  |  |  | @ Cl=0.4, Cd= | 0.0036423
|  |  |  | @ Cl=0.6, Cd= | 0.004938
alpha (deg) | Cl | Cd | Cm | Cl/Cd
-13.5 | -1.1149 | 0.02383 | -0.0632 | -46.7856
-12.5 | -1.0532 | 0.01607 | -0.0606 | -65.5383
-12 | -1.0109 | 0.01363 | -0.0598 | -74.1673
-11.5 | -0.9611 | 0.01258 | -0.0596 | -76.399
-11 | -0.9094 | 0.01181 | -0.0595 | -77.0025
-10.5 | -0.8566 | 0.0112 | -0.0595 | -76.4821
-10 | -0.8032 | 0.01064 | -0.0596 | -75.4887
-9.5 | -0.7494 | 0.0101 | -0.0598 | -74.198
-9 | -0.6951 | 0.00964 | -0.0599 | -72.1058
-8.5 | -0.6421 | 0.00872 | -0.0599 | -73.6353
-8 | -0.5881 | 0.00797 | -0.06 | -73.7892
-7.5 | -0.533 | 0.0075 | -0.0602 | -71.0667
-7 | -0.4771 | 0.00724 | -0.0605 | -65.8978
-6.5 | -0.4209 | 0.00704 | -0.0609 | -59.7869
-6 | -0.3644 | 0.00687 | -0.0613 | -53.0422
-5.5 | -0.3088 | 0.00636 | -0.0615 | -48.5535
-5 | -0.2526 | 0.00595 | -0.0618 | -42.4538
-4.5 | -0.196 | 0.00568 | -0.0622 | -34.507
-4 | -0.139 | 0.00551 | -0.0627 | -25.2269
-3.5 | -0.0819 | 0.00539 | -0.0631 | -15.1948
-3 | -0.0249 | 0.00514 | -0.0635 | -4.8444
-2.5 | 0.0323 | 0.00497 | -0.064 | 6.499
-2 | 0.0895 | 0.00487 | -0.0645 | 18.3778
-1.5 | 0.1468 | 0.00473 | -0.065 | 31.0359
-1 | 0.2041 | 0.00464 | -0.0655 | 43.9871
-0.5 | 0.2614 | 0.00452 | -0.0661 | 57.8319
0 | 0.3182 | 0.00421 | -0.0666 | 75.5819
1 | 0.4306 | 0.00343 | -0.0678 | 125.5394
1.5 | 0.4862 | 0.00351 | -0.0683 | 138.5185
2.5 | 0.5891 | 0.00482 | -0.0681 | 122.2199
3 | 0.6399 | 0.00537 | -0.0676 | 119.162
4 | 0.7422 | 0.00621 | -0.0664 | 119.5169
4.5 | 0.8013 | 0.0065 | -0.0676 | 123.2769
5 | 0.8554 | 0.00682 | -0.0677 | 125.4252
5.5 | 0.9091 | 0.00717 | -0.0677 | 126.7922
6.5 | 1.0158 | 0.00785 | -0.0677 | 129.4013
7 | 1.0678 | 0.0083 | -0.0675 | 128.6506
7.5 | 1.1198 | 0.0087 | -0.0674 | 128.7126
8 | 1.17 | 0.00925 | -0.0669 | 126.4865
8.5 | 1.2204 | 0.00973 | -0.0665 | 125.4265
9 | 1.2687 | 0.01036 | -0.0658 | 122.4614
9.5 | 1.3156 | 0.01108 | -0.0648 | 118.7365
10 | 1.3603 | 0.01193 | -0.0635 | 114.0235
10.5 | 1.4035 | 0.01282 | -0.062 | 109.4774
11 | 1.4485 | 0.01344 | -0.0609 | 107.7753
11.5 | 1.4906 | 0.01421 | -0.0593 | 104.898
12 | 1.5316 | 0.01491 | -0.0576 | 102.723
12.5 | 1.5674 | 0.01574 | -0.055 | 99.5807
13 | 1.5924 | 0.01664 | -0.0505 | 95.6971
13.5 | 1.6178 | 0.01775 | -0.0466 | 91.1437
14 | 1.6414 | 0.01915 | -0.0428 | 85.7128
14.5 | 1.6543 | 0.02151 | -0.0382 | 76.9084
15 | 1.6747 | 0.02342 | -0.0349 | 71.5073
15.5 | 1.6841 | 0.02637 | -0.031 | 63.8642
16 | 1.692 | 0.02959 | -0.0276 | 57.1815
16.5 | 1.695 | 0.03344 | -0.0245 | 50.6878
17 | 1.6907 | 0.03822 | -0.0219 | 44.236
17.5 | 1.6898 | 0.043 | -0.0202 | 39.2977
18 | 1.6719 | 0.05015 | -0.0193 | 33.338
18.5 | 1.6633 | 0.05688 | -0.0196 | 29.2423
19 | 1.6317 | 0.06767 | -0.022 | 24.1126
19.5 | 1.5931 | 0.08106 | -0.0272 | 19.6533
20 | 1.5546 | 0.0962 | -0.0349 | 16.1601

## 99. Re 8M Mach 0.10 (1)
BIGFOIL.COM POLAR EXPORT
NACA65-409 a=0.6
NACA65-409 a=0.6 |  |  |  | Cl Max: | 1.055 | at alpha= | 8 | deg
JavaFoil+Calcfoil stall+Eppler ext transition |  |  |  | L/D Max: | 155.119 | at alpha= | 3.5 | deg
Re: | 8000000 |  |  | Cd Min: | 0.00373 | at alpha= | 0 | deg
Mach: | 0.1 |  |  | Cl=0 at alpha= | -2.7328 | deg
|  |  |  | @ Cl=0.1, Cd= | 0.0049071
|  |  |  | @ Cl=0.4, Cd= | 0.0037809
|  |  |  | @ Cl=0.6, Cd= | 0.08575
alpha (deg) | Cl | Cd | Cm | Cl/Cd
-15 | -0.241 | 0.10755 | -0.022 | -2.244
-14.5 | -0.259 | 0.10062 | -0.022 | -2.578
-14 | -0.278 | 0.09566 | -0.022 | -2.906
-13.5 | -0.297 | 0.09129 | -0.023 | -3.256
-13 | -0.316 | 0.08736 | -0.023 | -3.622
-12.5 | -0.335 | 0.08197 | -0.023 | -4.092
-12 | -0.354 | 0.07783 | -0.023 | -4.544
-11.5 | -0.371 | 0.07312 | -0.023 | -5.069
-11 | -0.385 | 0.06959 | -0.023 | -5.536
-10.5 | -0.397 | 0.06612 | -0.023 | -6.009
-10 | -0.402 | 0.0622 | -0.023 | -6.471
-9.5 | -0.401 | 0.05853 | -0.023 | -6.854
-9 | -0.396 | 0.05465 | -0.024 | -7.248
-8.5 | -0.386 | 0.05134 | -0.024 | -7.528
-8 | -0.373 | 0.04838 | -0.025 | -7.703
-7.5 | -0.354 | 0.0453 | -0.026 | -7.825
-7 | -0.332 | 0.04237 | -0.027 | -7.828
-6.5 | -0.377 | 0.00627 | -0.054 | -60.064
-6 | -0.338 | 0.00612 | -0.054 | -55.205
-5.5 | -0.294 | 0.00593 | -0.055 | -49.673
-5 | -0.247 | 0.00571 | -0.055 | -43.274
-4.5 | -0.196 | 0.0056 | -0.056 | -35.048
-4 | -0.143 | 0.00541 | -0.056 | -26.462
-3.5 | -0.088 | 0.00529 | -0.057 | -16.609
-3 | -0.031 | 0.00518 | -0.057 | -6.012
-2.5 | 0.027 | 0.00501 | -0.058 | 5.32
-2 | 0.085 | 0.00493 | -0.058 | 17.232
-1.5 | 0.144 | 0.00484 | -0.059 | 29.673
-1 | 0.202 | 0.00476 | -0.059 | 42.487
-0.5 | 0.261 | 0.00474 | -0.06 | 55.117
0 | 0.32 | 0.00373 | -0.06 | 85.789
0.5 | 0.379 | 0.00377 | -0.061 | 100.485
1 | 0.437 | 0.0038 | -0.062 | 114.895
1.5 | 0.496 | 0.00386 | -0.062 | 128.253
2 | 0.553 | 0.00397 | -0.063 | 139.168
2.5 | 0.61 | 0.00423 | -0.063 | 144.017
3 | 0.666 | 0.00466 | -0.064 | 142.953
3.5 | 0.722 | 0.00465 | -0.064 | 155.119
4 | 0.776 | 0.00608 | -0.065 | 127.605
4.5 | 0.827 | 0.00629 | -0.065 | 131.449
5 | 0.876 | 0.00648 | -0.066 | 135.061
5.5 | 0.921 | 0.00844 | -0.066 | 109.105
6 | 0.962 | 0.00887 | -0.067 | 108.394
6.5 | 0.998 | 0.00886 | -0.068 | 112.641
7 | 1.029 | 0.00935 | -0.068 | 110.041
7.5 | 1.049 | 0.00979 | -0.069 | 107.06
8 | 1.055 | 0.01037 | -0.069 | 101.675
8.5 | 1.051 | 0.01088 | -0.069 | 96.602
9 | 1.037 | 0.01146 | -0.07 | 90.508
9.5 | 1.013 | 0.01214 | -0.07 | 83.387
10 | 0.965 | 0.01405 | -0.07 | 68.707
10.5 | 0.928 | 0.01467 | -0.07 | 63.241
11 | 0.739 | 0.065 | -0.042 | 11.374
11.5 | 0.698 | 0.07031 | -0.04 | 9.924
12 | 0.654 | 0.07662 | -0.038 | 8.539
12.5 | 0.612 | 0.08122 | -0.038 | 7.536
13 | 0.569 | 0.08575 | -0.038 | 6.641

## 100. Re 8M Mach 0.10 (2)
BIGFOIL.COM POLAR EXPORT
NACA65-409 a=0.6
NACA65-409 a=0.6 |  |  |  | Cl Max: | 1.6672 | at alpha= | 16 | deg
XFOIL ncrit=9 |  |  |  | L/D Max: | 139.743 | at alpha= | 1.5 | deg
Re: | 8000000 |  |  | Cd Min: | 0.15244 | at alpha= | -14 | deg
Mach: | 0.1 |  |  | Cl=0 at alpha= | -2.7821 | deg
|  |  |  | @ Cl=0.1, Cd= | 0.0048542
|  |  |  | @ Cl=0.4, Cd= | 0.0036614
|  |  |  | @ Cl=0.6, Cd= | 0.004921
alpha (deg) | Cl | Cd | Cm | Cl/Cd
-14 | -0.4999 | 0.15244 | -0.0071 | -3.2793
-12.5 | -1.0356 | 0.02221 | -0.0647 | -46.6276
-12 | -1.0101 | 0.01673 | -0.063 | -60.3766
-11.5 | -0.9683 | 0.01385 | -0.062 | -69.9134
-11 | -0.918 | 0.01254 | -0.0616 | -73.2057
-10.5 | -0.8651 | 0.01171 | -0.0613 | -73.877
-10 | -0.8112 | 0.01103 | -0.0612 | -73.5449
-9.5 | -0.7567 | 0.01042 | -0.0612 | -72.62
-8.5 | -0.647 | 0.00921 | -0.0612 | -70.2497
-7.5 | -0.5377 | 0.00761 | -0.0611 | -70.657
-7 | -0.4813 | 0.0073 | -0.0613 | -65.9315
-6.5 | -0.4244 | 0.00708 | -0.0616 | -59.9435
-6 | -0.3674 | 0.00691 | -0.0619 | -53.1693
-5.5 | -0.3111 | 0.00644 | -0.0621 | -48.3075
-5 | -0.2545 | 0.00599 | -0.0623 | -42.4875
-4 | -0.14 | 0.00551 | -0.0631 | -25.4083
-3.5 | -0.0825 | 0.0054 | -0.0636 | -15.2778
-3 | -0.0251 | 0.00515 | -0.0639 | -4.8738
-2.5 | 0.0325 | 0.00497 | -0.0644 | 6.5392
-2 | 0.0901 | 0.00488 | -0.0649 | 18.4631
-1.5 | 0.1477 | 0.00473 | -0.0654 | 31.2262
-1 | 0.2054 | 0.00464 | -0.0659 | 44.2672
-0.5 | 0.263 | 0.00452 | -0.0664 | 58.1858
0 | 0.3201 | 0.00422 | -0.067 | 75.8531
1 | 0.4331 | 0.00343 | -0.0682 | 126.2682
1.5 | 0.4891 | 0.0035 | -0.0686 | 139.7429
2.5 | 0.5925 | 0.00484 | -0.0684 | 122.4174
3 | 0.6434 | 0.00539 | -0.0679 | 119.3692
3.5 | 0.6937 | 0.00589 | -0.0671 | 117.7759
4 | 0.7464 | 0.00623 | -0.0666 | 119.8074
4.5 | 0.8058 | 0.00653 | -0.0678 | 123.3997
5 | 0.8604 | 0.00685 | -0.0679 | 125.6058
5.5 | 0.9144 | 0.00721 | -0.0679 | 126.8239
6 | 0.9683 | 0.00755 | -0.0678 | 128.2517
6.5 | 1.0218 | 0.00791 | -0.0678 | 129.1783
7 | 1.0743 | 0.00836 | -0.0675 | 128.5048
7.5 | 1.1266 | 0.00877 | -0.0673 | 128.4607
8 | 1.1772 | 0.00933 | -0.0667 | 126.1736
8.5 | 1.2276 | 0.00986 | -0.0661 | 124.503
9 | 1.276 | 0.01053 | -0.0652 | 121.1776
9.5 | 1.3229 | 0.01129 | -0.064 | 117.1745
10 | 1.3665 | 0.01229 | -0.0623 | 111.188
10.5 | 1.4112 | 0.01306 | -0.0609 | 108.0551
11 | 1.4563 | 0.0137 | -0.0596 | 106.2993
11.5 | 1.498 | 0.01452 | -0.0577 | 103.168
12 | 1.538 | 0.01531 | -0.0556 | 100.4572
12.5 | 1.5665 | 0.01623 | -0.0513 | 96.5188
13 | 1.59 | 0.01742 | -0.0467 | 91.2744
13.5 | 1.6138 | 0.01886 | -0.0426 | 85.5673
14 | 1.6342 | 0.02071 | -0.0385 | 78.9087
14.5 | 1.6467 | 0.02334 | -0.034 | 70.5527
15 | 1.6634 | 0.02573 | -0.0305 | 64.6483
15.5 | 1.6665 | 0.02946 | -0.0264 | 56.5682
16 | 1.6672 | 0.0336 | -0.023 | 49.619
16.5 | 1.6609 | 0.03869 | -0.0201 | 42.9284
17 | 1.6447 | 0.04521 | -0.0181 | 36.3791
17.5 | 1.6332 | 0.05192 | -0.0176 | 31.4561
18 | 1.6017 | 0.062 | -0.0188 | 25.8339
18.5 | 1.5814 | 0.07175 | -0.0218 | 22.0404
19 | 1.5326 | 0.08776 | -0.0291 | 17.4635
19.5 | 1.4751 | 0.10817 | -0.041 | 13.6369
20 | 1.4108 | 0.13311 | -0.057 | 10.5988

## 101. Re 8M Mach 0.25 (1)
BIGFOIL.COM POLAR EXPORT
NACA65-409 a=0.6
NACA65-409 a=0.6 |  |  |  | Cl Max: | 1.041 | at alpha= | 7.5 | deg
JavaFoil+Calcfoil stall+Eppler ext transition |  |  |  | L/D Max: | 157.909 | at alpha= | 3 | deg
Re: | 8000000 |  |  | Cd Min: | 0.00375 | at alpha= | 0 | deg
Mach: | 0.25 |  |  | Cl=0 at alpha= | -2.7288 | deg
|  |  |  | @ Cl=0.1, Cd= | 0.0049205
|  |  |  | @ Cl=0.4, Cd= | 0.08626
|  |  |  | @ Cl=0.6, Cd= | 0.08626
alpha (deg) | Cl | Cd | Cm | Cl/Cd
-13 | -0.058 | 0.08524 | -0.024 | -0.682
-12.5 | -0.055 | 0.08068 | -0.025 | -0.686
-12 | -0.052 | 0.079 | -0.024 | -0.664
-11.5 | -0.15 | 0.0758 | -0.024 | -1.976
-11 | -0.206 | 0.07069 | -0.024 | -2.909
-10.5 | -0.252 | 0.06598 | -0.024 | -3.822
-10 | -0.286 | 0.06297 | -0.024 | -4.545
-9.5 | -0.309 | 0.05857 | -0.025 | -5.28
-9 | -0.325 | 0.05606 | -0.024 | -5.804
-8.5 | -0.334 | 0.05264 | -0.025 | -6.352
-8 | -0.336 | 0.04923 | -0.025 | -6.825
-7.5 | -0.33 | 0.04638 | -0.025 | -7.116
-7 | -0.317 | 0.04333 | -0.026 | -7.311
-6.5 | -0.297 | 0.04064 | -0.028 | -7.306
-6 | -0.273 | 0.03529 | -0.033 | -7.744
-5.5 | -0.295 | 0.00599 | -0.056 | -49.29
-5 | -0.25 | 0.0058 | -0.057 | -43.077
-4.5 | -0.2 | 0.00569 | -0.057 | -35.107
-4 | -0.146 | 0.00545 | -0.058 | -26.822
-3.5 | -0.09 | 0.00531 | -0.058 | -16.938
-3 | -0.032 | 0.0052 | -0.059 | -6.138
-2.5 | 0.027 | 0.00505 | -0.059 | 5.414
-2 | 0.087 | 0.00494 | -0.06 | 17.639
-1.5 | 0.147 | 0.00485 | -0.06 | 30.38
-1 | 0.208 | 0.00478 | -0.061 | 43.471
-0.5 | 0.268 | 0.00469 | -0.062 | 57.213
0 | 0.329 | 0.00375 | -0.062 | 87.677
0.5 | 0.389 | 0.00377 | -0.063 | 103.252
1 | 0.449 | 0.00382 | -0.063 | 117.613
1.5 | 0.509 | 0.00389 | -0.064 | 130.847
2 | 0.568 | 0.00401 | -0.064 | 141.719
2.5 | 0.626 | 0.0043 | -0.065 | 145.817
3 | 0.684 | 0.00433 | -0.066 | 157.909
3.5 | 0.741 | 0.00474 | -0.066 | 156.501
4 | 0.796 | 0.00619 | -0.067 | 128.622
4.5 | 0.848 | 0.00638 | -0.067 | 132.951
5 | 0.896 | 0.00834 | -0.068 | 107.357
5.5 | 0.94 | 0.00872 | -0.068 | 107.756
6 | 0.978 | 0.00918 | -0.069 | 106.556
6.5 | 1.01 | 0.0093 | -0.069 | 108.542
7 | 1.033 | 0.00977 | -0.07 | 105.725
7.5 | 1.041 | 0.01033 | -0.07 | 100.718
8 | 1.028 | 0.01096 | -0.071 | 93.761
8.5 | 0.998 | 0.01165 | -0.071 | 85.668
9 | 0.951 | 0.01239 | -0.072 | 76.734
9.5 | 0.729 | 0.05654 | -0.04 | 12.903
10 | 0.667 | 0.05965 | -0.041 | 11.188
10.5 | 0.59 | 0.06744 | -0.035 | 8.746
11 | 0.509 | 0.07042 | -0.037 | 7.227
11.5 | 0.421 | 0.07447 | -0.037 | 5.65
12 | 0.326 | 0.07972 | -0.037 | 4.084
12.5 | 0.215 | 0.08626 | -0.036 | 2.498

## 102. Re 8M Mach 0.25 (2)
BIGFOIL.COM POLAR EXPORT
NACA65-409 a=0.6
NACA65-409 a=0.6 |  |  |  | Cl Max: | 1.4781 | at alpha= | 12 | deg
XFOIL ncrit=9 |  |  |  | L/D Max: | 144.756 | at alpha= | 1.5 | deg
Re: | 8000000 |  |  | Cd Min: | 0.24908 | at alpha= | -20 | deg
Mach: | 0.25 |  |  | Cl=0 at alpha= | -2.7802 | deg
|  |  |  | @ Cl=0.1, Cd= | 0.0048548
|  |  |  | @ Cl=0.4, Cd= | 0.0037475
|  |  |  | @ Cl=0.6, Cd= | 0.0048018
alpha (deg) | Cl | Cd | Cm | Cl/Cd
-20 | -0.7066 | 0.24908 | 0.0479 | -2.8368
-19.5 | -0.6892 | 0.2412 | 0.0432 | -2.8574
-19 | -0.6705 | 0.23342 | 0.0387 | -2.8725
-18.5 | -0.6522 | 0.22679 | 0.0341 | -2.8758
-18 | -0.633 | 0.22038 | 0.0297 | -2.8723
-17.5 | -0.6129 | 0.21344 | 0.0254 | -2.8715
-17 | -0.5943 | 0.20613 | 0.0211 | -2.8831
-16.5 | -0.5759 | 0.1988 | 0.0168 | -2.8969
-14.5 | -0.5044 | 0.16827 | -0.0008 | -2.9976
-14 | -0.4931 | 0.15952 | -0.0049 | -3.0911
-13.5 | -0.49 | 0.14673 | -0.0099 | -3.3395
-13 | -0.4722 | 0.1404 | -0.0136 | -3.3632
-12.5 | -0.4599 | 0.13247 | -0.0178 | -3.4717
-12 | -0.4443 | 0.12579 | -0.0216 | -3.5321
-11.5 | -0.4338 | 0.11765 | -0.0257 | -3.6872
-10 | -0.4466 | 0.0855 | -0.0415 | -5.2234
-9.5 | -0.4559 | 0.07588 | -0.0468 | -6.0082
-8.5 | -0.6645 | 0.01481 | -0.0688 | -44.8683
-8 | -0.6135 | 0.01201 | -0.0678 | -51.0824
-7.5 | -0.5622 | 0.00909 | -0.0666 | -61.8482
-7 | -0.5039 | 0.00808 | -0.066 | -62.3639
-6.5 | -0.4442 | 0.00751 | -0.0656 | -59.1478
-5.5 | -0.3237 | 0.00695 | -0.0655 | -46.5755
-5 | -0.2651 | 0.00625 | -0.0653 | -42.416
-4.5 | -0.2056 | 0.00585 | -0.0654 | -35.1453
-4 | -0.1457 | 0.00558 | -0.0656 | -26.1111
-3.5 | -0.0859 | 0.00544 | -0.0659 | -15.7904
-3 | -0.0262 | 0.0052 | -0.0662 | -5.0385
-2.5 | 0.0334 | 0.005 | -0.0665 | 6.68
-1.5 | 0.1527 | 0.00474 | -0.0675 | 32.2152
-1 | 0.2123 | 0.00466 | -0.068 | 45.5579
-0.5 | 0.2718 | 0.00454 | -0.0685 | 59.8678
0 | 0.3307 | 0.00424 | -0.0691 | 77.9953
0.5 | 0.3892 | 0.00382 | -0.0697 | 101.8848
1 | 0.4473 | 0.00343 | -0.0704 | 130.4082
1.5 | 0.5052 | 0.00349 | -0.0708 | 144.7564
2 | 0.5578 | 0.00434 | -0.0706 | 128.5253
2.5 | 0.6108 | 0.00492 | -0.0703 | 124.1463
3 | 0.6632 | 0.00552 | -0.0697 | 120.1449
3.5 | 0.7148 | 0.00605 | -0.0687 | 118.1488
4 | 0.7694 | 0.00636 | -0.0681 | 120.9748
4.5 | 0.8309 | 0.00669 | -0.0692 | 124.2003
5 | 0.8876 | 0.00701 | -0.0691 | 126.6191
5.5 | 0.9434 | 0.00742 | -0.0687 | 127.1429
6 | 0.9998 | 0.00776 | -0.0685 | 128.8402
6.5 | 1.0546 | 0.00824 | -0.0679 | 127.9854
7 | 1.1096 | 0.00869 | -0.0672 | 127.687
8 | 1.2154 | 0.00991 | -0.065 | 122.6438
8.5 | 1.2659 | 0.01067 | -0.0634 | 118.641
9 | 1.3129 | 0.01169 | -0.0611 | 112.3097
9.5 | 1.3571 | 0.01285 | -0.0583 | 105.6109
10 | 1.4016 | 0.01389 | -0.0556 | 100.9071
10.5 | 1.4395 | 0.01535 | -0.0518 | 93.7785
11 | 1.464 | 0.01707 | -0.0458 | 85.7645
11.5 | 1.4772 | 0.01987 | -0.0388 | 74.3432
12 | 1.4781 | 0.0243 | -0.0317 | 60.8272
12.5 | 1.4581 | 0.03071 | -0.0242 | 47.4796
13 | 1.4028 | 0.0409 | -0.0174 | 34.2983
13.5 | 1.361 | 0.05036 | -0.0145 | 27.0254
14 | 1.311 | 0.06187 | -0.0151 | 21.1896
14.5 | 1.2689 | 0.0744 | -0.0193 | 17.0551
15 | 1.2315 | 0.08885 | -0.0271 | 13.8604
15.5 | 1.1978 | 0.10594 | -0.0385 | 11.3064
16 | 1.1742 | 0.12437 | -0.0511 | 9.4412
16.5 | 1.1295 | 0.1498 | -0.0659 | 7.5401
17 | 1.0856 | 0.17392 | -0.0808 | 6.242

## 103. Re 8M Mach 0.50 (1)
BIGFOIL.COM POLAR EXPORT
NACA65-409 a=0.6
NACA65-409 a=0.6 |  |  |  | Cl Max: | 1.2 | at alpha= | 20 | deg
JavaFoil+Calcfoil stall+Eppler ext transition |  |  |  | L/D Max: | 168.926 | at alpha= | 2 | deg
Re: | 8000000 |  |  | Cd Min: | 0.00375 | at alpha= | 2 | deg
Mach: | 0.5 |  |  | Cl=0 at alpha= | -2.7308 | deg
|  |  |  | @ Cl=0.1, Cd= | 0.0049469
|  |  |  | @ Cl=0.4, Cd= | 0.0037843
|  |  |  | @ Cl=0.6, Cd= | 0.0038599
alpha (deg) | Cl | Cd | Cm | Cl/Cd
-20 | -0.92 | 0.15104 | -0.028 | -6.094
-19.5 | -0.893 | 0.14794 | -0.027 | -6.038
-19 | -0.867 | 0.14298 | -0.027 | -6.066
-18.5 | -0.841 | 0.1383 | -0.028 | -6.083
-18 | -0.816 | 0.13477 | -0.028 | -6.054
-17.5 | -0.789 | 0.12815 | -0.028 | -6.156
-17 | -0.762 | 0.12064 | -0.028 | -6.317
-16.5 | -0.736 | 0.11305 | -0.028 | -6.511
-16 | -0.71 | 0.10712 | -0.029 | -6.626
-15.5 | -0.684 | 0.10061 | -0.029 | -6.796
-15 | -0.656 | 0.10771 | -0.028 | -6.086
-14.5 | -0.629 | 0.09975 | -0.028 | -6.307
-14 | -0.604 | 0.09153 | -0.029 | -6.596
-13.5 | -0.578 | 0.08552 | -0.03 | -6.755
-13 | -0.553 | 0.07811 | -0.032 | -7.079
-12.5 | -0.527 | 0.07249 | -0.033 | -7.276
-12 | -0.496 | 0.07847 | -0.029 | -6.32
-11.5 | -0.468 | 0.07786 | -0.028 | -6.016
-11 | -0.442 | 0.0703 | -0.029 | -6.291
-10.5 | -0.416 | 0.06442 | -0.03 | -6.464
-10 | -0.391 | 0.05844 | -0.032 | -6.688
-9.5 | -0.371 | 0.04763 | -0.039 | -7.792
-9 | -0.415 | 0.00794 | -0.059 | -52.252
-8.5 | -0.308 | 0.05396 | -0.029 | -5.714
-8 | -0.281 | 0.05211 | -0.028 | -5.396
-7.5 | -0.255 | 0.04707 | -0.029 | -5.414
-7 | -0.228 | 0.04364 | -0.03 | -5.234
-6.5 | -0.203 | 0.03868 | -0.035 | -5.254
-6 | -0.217 | 0.00637 | -0.062 | -33.985
-5.5 | -0.148 | 0.03843 | -0.029 | -3.845
-5 | -0.121 | 0.03649 | -0.029 | -3.317
-4.5 | -0.155 | 0.03461 | -0.029 | -4.465
-4 | -0.153 | 0.00567 | -0.065 | -27.003
-3.5 | -0.097 | 0.00549 | -0.065 | -17.756
-3 | -0.035 | 0.00531 | -0.066 | -6.617
-2.5 | 0.03 | 0.00512 | -0.066 | 5.927
-2 | 0.097 | 0.00495 | -0.067 | 19.602
-1.5 | 0.164 | 0.00488 | -0.068 | 33.677
-1 | 0.232 | 0.00482 | -0.068 | 48.09
-0.5 | 0.3 | 0.00473 | -0.069 | 63.394
0 | 0.368 | 0.00377 | -0.069 | 97.624
0.5 | 0.435 | 0.0038 | -0.07 | 114.445
1 | 0.502 | 0.00386 | -0.071 | 130.097
1.5 | 0.569 | 0.00396 | -0.071 | 143.7
2 | 0.634 | 0.00375 | -0.072 | 168.926
2.5 | 0.699 | 0.00421 | -0.073 | 165.899
3 | 0.762 | 0.00459 | -0.073 | 166.179
3.5 | 0.823 | 0.00814 | -0.074 | 101.138
4 | 0.881 | 0.00859 | -0.074 | 102.496
4.5 | 0.93 | 0.00905 | -0.075 | 102.705
5 | 0.967 | 0.00963 | -0.075 | 100.441
5.5 | 0.984 | 0.01035 | -0.076 | 95.063
6 | 0.955 | 0.01114 | -0.077 | 85.745
6.5 | 0.598 | 0.01141 | -0.077 | 52.442
7 | 0.513 | 0.04529 | -0.037 | 11.327
7.5 | 0.659 | 0.01303 | -0.078 | 50.554
8 | 0.69 | 0.01346 | -0.078 | 51.232
8.5 | 0.717 | 0.01471 | -0.079 | 48.774
9 | 0.616 | 0.05889 | -0.039 | 10.464
9.5 | 0.78 | 0.0153 | -0.08 | 50.98
10 | 0.808 | 0.01663 | -0.08 | 48.596
10.5 | 0.829 | 0.0193 | -0.08 | 42.972
11 | 0.721 | 0.07256 | -0.045 | 9.939
11.5 | 0.744 | 0.08223 | -0.042 | 9.049
12 | 0.915 | 0.02237 | -0.081 | 40.922
12.5 | 0.814 | 0.07339 | -0.057 | 11.095
13 | 0.824 | 0.08869 | -0.048 | 9.295
13.5 | 0.85 | 0.09561 | -0.048 | 8.886
14 | 0.89 | 0.08419 | -0.058 | 10.571
14.5 | 0.902 | 0.09898 | -0.051 | 9.112
15 | 0.927 | 0.10574 | -0.051 | 8.768
15.5 | 0.959 | 0.10778 | -0.056 | 8.897
16 | 0.974 | 0.11588 | -0.05 | 8.401
16.5 | 0.999 | 0.12115 | -0.051 | 8.249
17 | 1.03 | 0.12448 | -0.055 | 8.273
17.5 | 1.061 | 0.12619 | -0.059 | 8.41
18 | 1.075 | 0.13038 | -0.054 | 8.245
18.5 | 1.102 | 0.13523 | -0.056 | 8.152
19 | 1.141 | 0.13175 | -0.062 | 8.66
19.5 | 1.184 | 0.12465 | -0.068 | 9.497
20 | 1.2 | 0.13817 | -0.066 | 8.688

## 104. Re 8M Mach 0.50 (2)
BIGFOIL.COM POLAR EXPORT
NACA65-409 a=0.6
NACA65-409 a=0.6 |  |  |  | Cl Max: | 1.1956 | at alpha= | 7.5 | deg
XFOIL ncrit=9 |  |  |  | L/D Max: | 165.53 | at alpha= | 1.5 | deg
Re: | 8000000 |  |  | Cd Min: | 0.14061 | at alpha= | 12.5 | deg
Mach: | 0.5 |  |  | Cl=0 at alpha= | -2.7713 | deg
|  |  |  | @ Cl=0.1, Cd= | 0.0050001
|  |  |  | @ Cl=0.4, Cd= | 0.004226
|  |  |  | @ Cl=0.6, Cd= | 0.0038281
alpha (deg) | Cl | Cd | Cm | Cl/Cd
-11.5 | -0.4182 | 0.12798 | -0.0245 | -3.2677
-11 | -0.3992 | 0.12088 | -0.0287 | -3.3024
-10.5 | -0.3811 | 0.11371 | -0.0329 | -3.3515
-10 | -0.3658 | 0.10602 | -0.0371 | -3.4503
-9.5 | -0.3513 | 0.09849 | -0.0413 | -3.5669
-9 | -0.3429 | 0.09003 | -0.0458 | -3.8087
-8.5 | -0.3358 | 0.08182 | -0.0503 | -4.1041
-8 | -0.3316 | 0.07374 | -0.0546 | -4.4969
-7.5 | -0.3313 | 0.06589 | -0.0591 | -5.0281
-7 | -0.3395 | 0.05901 | -0.0625 | -5.7533
-6.5 | -0.3374 | 0.04992 | -0.0721 | -6.7588
-6 | -0.3268 | 0.04003 | -0.0783 | -8.1639
-5.5 | -0.2966 | 0.03227 | -0.0808 | -9.1912
-5 | -0.2605 | 0.02379 | -0.0815 | -10.95
-4.5 | -0.2212 | 0.01395 | -0.0801 | -15.8566
-4 | -0.1692 | 0.00734 | -0.0782 | -23.0518
-3.5 | -0.1014 | 0.00606 | -0.0771 | -16.7327
-3 | -0.0317 | 0.00557 | -0.0765 | -5.6912
-2.5 | 0.0376 | 0.00519 | -0.0764 | 7.2447
-2 | 0.1066 | 0.00498 | -0.0765 | 21.4056
-1.5 | 0.1751 | 0.00485 | -0.0768 | 36.1031
-1 | 0.2434 | 0.00471 | -0.0773 | 51.6773
-0.5 | 0.3113 | 0.00461 | -0.0778 | 67.5271
0 | 0.3787 | 0.00438 | -0.0784 | 86.4612
0.5 | 0.4451 | 0.0039 | -0.0792 | 114.1282
1 | 0.5111 | 0.00346 | -0.0799 | 147.7168
1.5 | 0.5777 | 0.00349 | -0.0803 | 165.5301
2 | 0.6364 | 0.00438 | -0.0798 | 145.2968
2.5 | 0.6923 | 0.0053 | -0.0787 | 130.6226
3 | 0.7488 | 0.00613 | -0.0771 | 122.1533
3.5 | 0.8071 | 0.00661 | -0.0752 | 122.1029
4 | 0.872 | 0.00695 | -0.0743 | 125.4676
4.5 | 0.9402 | 0.00736 | -0.0739 | 127.7446
5 | 1.0038 | 0.0079 | -0.0721 | 127.0633
5.5 | 1.0681 | 0.00842 | -0.07 | 126.8527
6 | 1.1279 | 0.00925 | -0.0666 | 121.9351
6.5 | 1.1667 | 0.01114 | -0.0594 | 104.7307
7 | 1.1738 | 0.01529 | -0.048 | 76.7691
7.5 | 1.1956 | 0.02422 | -0.0414 | 49.3642
8 | 1.173 | 0.03083 | -0.0299 | 38.0474
8.5 | 1.141 | 0.03747 | -0.0212 | 30.451
9 | 1.1048 | 0.0453 | -0.0163 | 24.3885
9.5 | 1.0698 | 0.0543 | -0.0152 | 19.7017
10 | 1.0334 | 0.06522 | -0.0182 | 15.8448
10.5 | 0.9983 | 0.07863 | -0.0257 | 12.6962
11 | 0.9748 | 0.09437 | -0.0369 | 10.3296
11.5 | 0.9622 | 0.11222 | -0.0491 | 8.5742
12 | 0.9547 | 0.12663 | -0.0579 | 7.5393
12.5 | 0.9503 | 0.14061 | -0.0662 | 6.7584

## 105. Re 10M Mach 0.00 (1)
BIGFOIL.COM POLAR EXPORT
NACA65-409 a=0.6
NACA65-409 a=0.6 |  |  |  | Cl Max: | 1.058 | at alpha= | 8 | deg
JavaFoil+Calcfoil stall+Eppler ext transition |  |  |  | L/D Max: | 148.362 | at alpha= | 3.5 | deg
Re: | 10000000 |  |  | Cd Min: | 0.00378 | at alpha= | 0 | deg
Mach: | 0 |  |  | Cl=0 at alpha= | -2.7328 | deg
|  |  |  | @ Cl=0.1, Cd= | 0.0048493
|  |  |  | @ Cl=0.4, Cd= | 0.0038098
|  |  |  | @ Cl=0.6, Cd= | 0.0045017
alpha (deg) | Cl | Cd | Cm | Cl/Cd
-15 | -0.281 | 0.10493 | -0.022 | -2.679
-14.5 | -0.297 | 0.10007 | -0.022 | -2.973
-14 | -0.314 | 0.0945 | -0.023 | -3.327
-13.5 | -0.331 | 0.08981 | -0.023 | -3.689
-13 | -0.348 | 0.08568 | -0.023 | -4.06
-12.5 | -0.364 | 0.08065 | -0.023 | -4.515
-12 | -0.379 | 0.07651 | -0.023 | -4.958
-11.5 | -0.393 | 0.07156 | -0.024 | -5.496
-11 | -0.404 | 0.06899 | -0.023 | -5.863
-10.5 | -0.413 | 0.06497 | -0.023 | -6.361
-10 | -0.416 | 0.06155 | -0.023 | -6.753
-9.5 | -0.412 | 0.05751 | -0.024 | -7.164
-9 | -0.404 | 0.05377 | -0.025 | -7.522
-8.5 | -0.393 | 0.05062 | -0.025 | -7.763
-8 | -0.377 | 0.04773 | -0.026 | -7.905
-7.5 | -0.358 | 0.04431 | -0.027 | -8.075
-7 | -0.335 | 0.04064 | -0.03 | -8.243
-6.5 | -0.378 | 0.00611 | -0.053 | -61.744
-6 | -0.338 | 0.00594 | -0.054 | -56.874
-5.5 | -0.294 | 0.00575 | -0.054 | -51.127
-5 | -0.246 | 0.00559 | -0.055 | -44.067
-4.5 | -0.196 | 0.00546 | -0.055 | -35.814
-4 | -0.143 | 0.00528 | -0.056 | -27.018
-3.5 | -0.087 | 0.00515 | -0.056 | -17
-3 | -0.031 | 0.00503 | -0.057 | -6.155
-2.5 | 0.027 | 0.00493 | -0.057 | 5.382
-2 | 0.085 | 0.00487 | -0.058 | 17.345
-1.5 | 0.143 | 0.00479 | -0.059 | 29.845
-1 | 0.201 | 0.00471 | -0.059 | 42.774
-0.5 | 0.26 | 0.00466 | -0.06 | 55.777
0 | 0.318 | 0.00378 | -0.06 | 84.185
0.5 | 0.377 | 0.00379 | -0.061 | 99.479
1 | 0.435 | 0.00384 | -0.061 | 113.138
1.5 | 0.493 | 0.00392 | -0.062 | 125.669
2 | 0.55 | 0.0043 | -0.062 | 127.754
2.5 | 0.607 | 0.00453 | -0.063 | 134.081
3 | 0.663 | 0.00488 | -0.063 | 135.97
3.5 | 0.718 | 0.00484 | -0.064 | 148.362
4 | 0.772 | 0.00589 | -0.065 | 131.118
4.5 | 0.823 | 0.00603 | -0.065 | 136.591
5 | 0.872 | 0.00619 | -0.066 | 140.878
5.5 | 0.917 | 0.00644 | -0.066 | 142.4
6 | 0.959 | 0.00853 | -0.067 | 112.386
6.5 | 0.996 | 0.0088 | -0.067 | 113.13
7 | 1.028 | 0.00927 | -0.068 | 110.855
7.5 | 1.049 | 0.00939 | -0.068 | 111.693
8 | 1.058 | 0.00991 | -0.069 | 106.829
8.5 | 1.058 | 0.01038 | -0.069 | 101.914
9 | 1.048 | 0.01087 | -0.07 | 96.374
9.5 | 1.028 | 0.01151 | -0.07 | 89.327
10 | 1.001 | 0.01221 | -0.071 | 81.98
10.5 | 0.964 | 0.01312 | -0.071 | 73.512
11 | 0.919 | 0.01438 | -0.071 | 63.937
11.5 | 0.85 | 0.01959 | -0.069 | 43.401
12 | 0.692 | 0.0738 | -0.041 | 9.372
12.5 | 0.653 | 0.0787 | -0.04 | 8.295
13 | 0.614 | 0.08284 | -0.04 | 7.417

## 106. Re 10M Mach 0.00 (2)
BIGFOIL.COM POLAR EXPORT
NACA65-409 a=0.6
NACA65-409 a=0.6 |  |  |  | Cl Max: | 1.6869 | at alpha= | 16 | deg
XFOIL ncrit=9 |  |  |  | L/D Max: | 134.73 | at alpha= | 7 | deg
Re: | 10000000 |  |  | Cd Min: | 0.11041 | at alpha= | 20 | deg
Mach: | 0 |  |  | Cl=0 at alpha= | -2.7788 | deg
|  |  |  | @ Cl=0.1, Cd= | 0.0046534
|  |  |  | @ Cl=0.4, Cd= | 0.0037319
|  |  |  | @ Cl=0.6, Cd= | 0.0051965
alpha (deg) | Cl | Cd | Cm | Cl/Cd
-14.5 | -1.1947 | 0.02689 | -0.0646 | -44.4292
-14 | -1.177 | 0.0222 | -0.0627 | -53.018
-13.5 | -1.1419 | 0.01947 | -0.0616 | -58.6492
-13 | -1.1004 | 0.01745 | -0.0609 | -63.0602
-12.5 | -1.0557 | 0.01574 | -0.0604 | -67.0712
-12 | -1.0105 | 0.01388 | -0.0598 | -72.8026
-11.5 | -0.9657 | 0.01169 | -0.0591 | -82.6091
-11 | -0.9138 | 0.01092 | -0.059 | -83.6813
-10.5 | -0.8607 | 0.01031 | -0.0591 | -83.4821
-10 | -0.8071 | 0.00976 | -0.0592 | -82.6947
-9 | -0.6985 | 0.0088 | -0.0595 | -79.375
-8 | -0.5892 | 0.00774 | -0.0598 | -76.124
-7.5 | -0.5346 | 0.00711 | -0.06 | -75.1899
-7 | -0.4787 | 0.00681 | -0.0603 | -70.2937
-6.5 | -0.4224 | 0.0066 | -0.0607 | -64
-6 | -0.3659 | 0.00641 | -0.0611 | -57.0827
-5.5 | -0.3093 | 0.0062 | -0.0615 | -49.8871
-5 | -0.2532 | 0.00576 | -0.0617 | -43.9583
-4.5 | -0.1966 | 0.00544 | -0.0621 | -36.1397
-4 | -0.1396 | 0.00527 | -0.0626 | -26.4896
-3 | -0.0253 | 0.00496 | -0.0635 | -5.1008
-2.5 | 0.0319 | 0.00479 | -0.064 | 6.6597
-1.5 | 0.1466 | 0.00456 | -0.065 | 32.1491
-1 | 0.204 | 0.00449 | -0.0655 | 45.4343
-0.5 | 0.2612 | 0.00439 | -0.066 | 59.4989
0 | 0.3182 | 0.00417 | -0.0666 | 76.307
0.5 | 0.3747 | 0.00389 | -0.0672 | 96.3239
1 | 0.4307 | 0.00354 | -0.0678 | 121.6667
1.5 | 0.4849 | 0.0038 | -0.0681 | 127.6053
2 | 0.5363 | 0.00471 | -0.0681 | 113.8641
2.5 | 0.5894 | 0.00513 | -0.0682 | 114.8928
3 | 0.642 | 0.00546 | -0.0681 | 117.5824
3.5 | 0.6943 | 0.0058 | -0.0678 | 119.7069
4 | 0.7463 | 0.00605 | -0.0673 | 123.3554
4.5 | 0.7992 | 0.00626 | -0.067 | 127.6677
5 | 0.8574 | 0.00655 | -0.068 | 130.9008
5.5 | 0.9112 | 0.00691 | -0.068 | 131.8669
6 | 0.9653 | 0.0072 | -0.0682 | 134.0694
6.5 | 1.0184 | 0.00756 | -0.0682 | 134.709
7 | 1.0711 | 0.00795 | -0.0681 | 134.7296
7.5 | 1.1232 | 0.00835 | -0.0679 | 134.515
8 | 1.1741 | 0.00885 | -0.0676 | 132.6667
8.5 | 1.2245 | 0.00935 | -0.0672 | 130.9626
9 | 1.2729 | 0.01001 | -0.0664 | 127.1628
9.5 | 1.32 | 0.01074 | -0.0655 | 122.905
11 | 1.459 | 0.01263 | -0.0626 | 115.5186
11.5 | 1.5025 | 0.01334 | -0.0613 | 112.6312
12 | 1.5446 | 0.01404 | -0.0597 | 110.0142
12.5 | 1.5837 | 0.01485 | -0.0577 | 106.6465
13 | 1.6135 | 0.01576 | -0.054 | 102.3794
13.5 | 1.6353 | 0.01686 | -0.0491 | 96.9929
14 | 1.6493 | 0.01881 | -0.0438 | 87.6821
14.5 | 1.662 | 0.02115 | -0.0389 | 78.5816
15 | 1.679 | 0.02329 | -0.0352 | 72.091
15.5 | 1.684 | 0.02656 | -0.0308 | 63.4036
16 | 1.6869 | 0.03018 | -0.027 | 55.8946
16.5 | 1.6836 | 0.03461 | -0.0237 | 48.6449
17 | 1.6727 | 0.04011 | -0.0209 | 41.7028
17.5 | 1.6639 | 0.04584 | -0.0195 | 36.298
18 | 1.6392 | 0.05416 | -0.0192 | 30.2659
18.5 | 1.6224 | 0.06243 | -0.0205 | 25.9875
19 | 1.5803 | 0.07572 | -0.0249 | 20.8703
19.5 | 1.5337 | 0.09196 | -0.0327 | 16.6779
20 | 1.4879 | 0.11041 | -0.0435 | 13.4761

## 107. Re 10M Mach 0.10 (1)
BIGFOIL.COM POLAR EXPORT
NACA65-409 a=0.6
NACA65-409 a=0.6 |  |  |  | Cl Max: | 1.056 | at alpha= | 8 | deg
JavaFoil+Calcfoil stall+Eppler ext transition |  |  |  | L/D Max: | 149.535 | at alpha= | 3.5 | deg
Re: | 10000000 |  |  | Cd Min: | 0.00376 | at alpha= | 0 | deg
Mach: | 0.1 |  |  | Cl=0 at alpha= | -2.7328 | deg
|  |  |  | @ Cl=0.1, Cd= | 0.0048246
|  |  |  | @ Cl=0.4, Cd= | 0.0038153
|  |  |  | @ Cl=0.6, Cd= | 0.08432
alpha (deg) | Cl | Cd | Cm | Cl/Cd
-15 | -0.241 | 0.10558 | -0.022 | -2.287
-14.5 | -0.259 | 0.10031 | -0.023 | -2.587
-14 | -0.278 | 0.09485 | -0.023 | -2.932
-13.5 | -0.297 | 0.091 | -0.023 | -3.267
-13 | -0.317 | 0.08533 | -0.023 | -3.71
-12.5 | -0.336 | 0.08116 | -0.023 | -4.135
-12 | -0.354 | 0.07682 | -0.023 | -4.606
-11.5 | -0.371 | 0.07197 | -0.024 | -5.154
-11 | -0.385 | 0.06929 | -0.023 | -5.562
-10.5 | -0.398 | 0.06549 | -0.023 | -6.07
-10 | -0.403 | 0.06215 | -0.023 | -6.479
-9.5 | -0.401 | 0.05793 | -0.024 | -6.928
-9 | -0.396 | 0.05407 | -0.024 | -7.329
-8.5 | -0.387 | 0.05084 | -0.025 | -7.611
-8 | -0.373 | 0.04773 | -0.026 | -7.816
-7.5 | -0.355 | 0.04483 | -0.026 | -7.913
-7 | -0.333 | 0.04147 | -0.029 | -8.02
-6.5 | -0.377 | 0.00612 | -0.054 | -61.542
-6 | -0.338 | 0.00596 | -0.054 | -56.666
-5.5 | -0.294 | 0.00577 | -0.055 | -50.99
-5 | -0.247 | 0.00558 | -0.055 | -44.282
-4.5 | -0.196 | 0.00547 | -0.056 | -35.921
-4 | -0.143 | 0.00528 | -0.056 | -27.116
-3.5 | -0.088 | 0.00516 | -0.057 | -17.044
-3 | -0.031 | 0.00501 | -0.057 | -6.209
-2.5 | 0.027 | 0.00491 | -0.058 | 5.431
-2 | 0.085 | 0.00485 | -0.058 | 17.505
-1.5 | 0.144 | 0.00475 | -0.059 | 30.206
-1 | 0.202 | 0.00471 | -0.059 | 42.935
-0.5 | 0.261 | 0.00467 | -0.06 | 55.855
0 | 0.32 | 0.00376 | -0.06 | 85.051
0.5 | 0.379 | 0.00379 | -0.061 | 99.843
1 | 0.437 | 0.00386 | -0.062 | 113.322
1.5 | 0.496 | 0.00395 | -0.062 | 125.56
2 | 0.553 | 0.00429 | -0.063 | 128.879
2.5 | 0.61 | 0.00451 | -0.063 | 135.263
3 | 0.666 | 0.00487 | -0.064 | 136.677
3.5 | 0.722 | 0.00483 | -0.064 | 149.535
4 | 0.776 | 0.00587 | -0.065 | 132.221
4.5 | 0.827 | 0.00609 | -0.065 | 135.92
5 | 0.876 | 0.00625 | -0.066 | 140.157
5.5 | 0.921 | 0.00644 | -0.067 | 142.99
6 | 0.962 | 0.00856 | -0.067 | 112.373
6.5 | 0.999 | 0.0089 | -0.068 | 112.164
7 | 1.03 | 0.00937 | -0.068 | 109.869
7.5 | 1.049 | 0.00948 | -0.069 | 110.635
8 | 1.056 | 0.01001 | -0.069 | 105.491
8.5 | 1.052 | 0.01048 | -0.07 | 100.365
9 | 1.038 | 0.01103 | -0.07 | 94.13
9.5 | 1.014 | 0.01167 | -0.07 | 86.9
10 | 0.977 | 0.01276 | -0.071 | 76.605
10.5 | 0.937 | 0.01344 | -0.071 | 69.749
11 | 0.875 | 0.01639 | -0.07 | 53.389
11.5 | 0.703 | 0.06645 | -0.044 | 10.583
12 | 0.656 | 0.07491 | -0.04 | 8.755
12.5 | 0.613 | 0.07976 | -0.039 | 7.681
13 | 0.57 | 0.08432 | -0.039 | 6.762

## 108. Re 10M Mach 0.10 (2)
BIGFOIL.COM POLAR EXPORT
NACA65-409 a=0.6
NACA65-409 a=0.6 |  |  |  | Cl Max: | 1.6645 | at alpha= | 15 | deg
XFOIL ncrit=9 |  |  |  | L/D Max: | 134.712 | at alpha= | 7 | deg
Re: | 10000000 |  |  | Cd Min: | 0.15252 | at alpha= | 20 | deg
Mach: | 0.1 |  |  | Cl=0 at alpha= | -2.7786 | deg
|  |  |  | @ Cl=0.1, Cd= | 0.0046547
|  |  |  | @ Cl=0.4, Cd= | 0.0037466
|  |  |  | @ Cl=0.6, Cd= | 0.0051869
alpha (deg) | Cl | Cd | Cm | Cl/Cd
-12.5 | -1.0473 | 0.02023 | -0.0641 | -51.7696
-12 | -1.0101 | 0.01688 | -0.063 | -59.84
-11.5 | -0.9705 | 0.01353 | -0.0618 | -71.7295
-11 | -0.9226 | 0.01164 | -0.0611 | -79.2612
-10.5 | -0.8697 | 0.01075 | -0.0609 | -80.9023
-10 | -0.8154 | 0.0101 | -0.0608 | -80.7327
-9.5 | -0.7606 | 0.00954 | -0.0607 | -79.7275
-8.5 | -0.6496 | 0.0086 | -0.0608 | -75.5349
-8 | -0.5941 | 0.00803 | -0.0609 | -73.9851
-7.5 | -0.5393 | 0.00723 | -0.0608 | -74.592
-7 | -0.4829 | 0.00687 | -0.061 | -70.2911
-6.5 | -0.426 | 0.00664 | -0.0613 | -64.1566
-6 | -0.3689 | 0.00644 | -0.0617 | -57.2826
-5.5 | -0.3117 | 0.00624 | -0.062 | -49.9519
-5 | -0.2551 | 0.0058 | -0.0623 | -43.9828
-4.5 | -0.198 | 0.00546 | -0.0626 | -36.2637
-4 | -0.1406 | 0.00527 | -0.063 | -26.6793
-3 | -0.0255 | 0.00497 | -0.0639 | -5.1308
-2.5 | 0.0321 | 0.00479 | -0.0644 | 6.7015
-1.5 | 0.1475 | 0.00456 | -0.0654 | 32.3465
-1 | 0.2052 | 0.00449 | -0.0659 | 45.7016
-0.5 | 0.2628 | 0.00439 | -0.0664 | 59.8633
0 | 0.3201 | 0.00418 | -0.067 | 76.5789
0.5 | 0.3769 | 0.00389 | -0.0676 | 96.8895
1 | 0.4333 | 0.00354 | -0.0682 | 122.4011
1.5 | 0.4877 | 0.00379 | -0.0685 | 128.6807
2 | 0.5394 | 0.00471 | -0.0685 | 114.5223
2.5 | 0.5927 | 0.00514 | -0.0685 | 115.3113
3 | 0.6456 | 0.00548 | -0.0684 | 117.8102
3.5 | 0.6982 | 0.00582 | -0.0681 | 119.9656
4 | 0.7505 | 0.00607 | -0.0676 | 123.6409
4.5 | 0.8038 | 0.00629 | -0.0672 | 127.7901
5 | 0.8624 | 0.00658 | -0.0682 | 131.0638
6 | 0.9711 | 0.00723 | -0.0683 | 134.3154
6.5 | 1.0245 | 0.00762 | -0.0682 | 134.4488
7 | 1.0777 | 0.008 | -0.0681 | 134.7125
7.5 | 1.1299 | 0.00844 | -0.0678 | 133.8744
8 | 1.1814 | 0.00893 | -0.0674 | 132.2956
8.5 | 1.2317 | 0.0095 | -0.0668 | 129.6526
9 | 1.2804 | 0.01018 | -0.0659 | 125.776
9.5 | 1.3278 | 0.01091 | -0.0648 | 121.7049
10 | 1.3755 | 0.01154 | -0.0638 | 119.1941
10.5 | 1.4216 | 0.01224 | -0.0626 | 116.1438
11 | 1.4675 | 0.01288 | -0.0614 | 113.9363
11.5 | 1.5107 | 0.01364 | -0.0597 | 110.7551
12 | 1.5519 | 0.01443 | -0.0578 | 107.5468
12.5 | 1.5876 | 0.01539 | -0.0549 | 103.1579
13 | 1.6035 | 0.01684 | -0.0486 | 95.2197
13.5 | 1.6248 | 0.01833 | -0.0439 | 88.6416
14 | 1.6437 | 0.02023 | -0.0395 | 81.2506
14.5 | 1.6533 | 0.02303 | -0.0345 | 71.789
15 | 1.6645 | 0.02584 | -0.0304 | 64.4156
15.5 | 1.661 | 0.03011 | -0.0258 | 55.1644
16 | 1.6548 | 0.03489 | -0.0221 | 47.4291
16.5 | 1.64 | 0.04088 | -0.0192 | 40.1174
17 | 1.6158 | 0.04848 | -0.0176 | 33.3292
17.5 | 1.5961 | 0.05651 | -0.0178 | 28.2446
18 | 1.5585 | 0.06819 | -0.0206 | 22.8553
18.5 | 1.5327 | 0.07966 | -0.0252 | 19.2405
19 | 1.4774 | 0.0985 | -0.0353 | 14.999
19.5 | 1.4174 | 0.12164 | -0.0499 | 11.6524
20 | 1.3379 | 0.15252 | -0.0694 | 8.772

## 109. Re 10M Mach 0.25 (1)
BIGFOIL.COM POLAR EXPORT
NACA65-409 a=0.6
NACA65-409 a=0.6 |  |  |  | Cl Max: | 1.041 | at alpha= | 7.5 | deg
JavaFoil+Calcfoil stall+Eppler ext transition |  |  |  | L/D Max: | 150.666 | at alpha= | 3 | deg
Re: | 10000000 |  |  | Cd Min: | 0.00378 | at alpha= | 0 | deg
Mach: | 0.25 |  |  | Cl=0 at alpha= | -2.7288 | deg
|  |  |  | @ Cl=0.1, Cd= | 0.0048405
|  |  |  | @ Cl=0.4, Cd= | 0.08463
|  |  |  | @ Cl=0.6, Cd= | 0.08463
alpha (deg) | Cl | Cd | Cm | Cl/Cd
-13 | -0.058 | 0.08398 | -0.025 | -0.693
-12.5 | -0.055 | 0.0794 | -0.025 | -0.697
-12 | -0.052 | 0.07874 | -0.024 | -0.666
-11.5 | -0.15 | 0.07438 | -0.024 | -2.014
-11 | -0.206 | 0.06957 | -0.024 | -2.957
-10.5 | -0.252 | 0.06531 | -0.025 | -3.864
-10 | -0.286 | 0.06218 | -0.025 | -4.605
-9.5 | -0.31 | 0.0576 | -0.026 | -5.377
-9 | -0.325 | 0.05577 | -0.025 | -5.835
-8.5 | -0.335 | 0.05191 | -0.025 | -6.446
-8 | -0.336 | 0.04867 | -0.026 | -6.909
-7.5 | -0.33 | 0.04556 | -0.026 | -7.252
-7 | -0.317 | 0.04327 | -0.027 | -7.325
-6.5 | -0.297 | 0.03991 | -0.029 | -7.454
-6 | -0.335 | 0.006 | -0.056 | -55.837
-5.5 | -0.295 | 0.00586 | -0.056 | -50.387
-5 | -0.25 | 0.00566 | -0.057 | -44.102
-4.5 | -0.2 | 0.00555 | -0.057 | -35.996
-4 | -0.146 | 0.00535 | -0.058 | -27.314
-3.5 | -0.09 | 0.00517 | -0.058 | -17.391
-3 | -0.032 | 0.00507 | -0.059 | -6.288
-2.5 | 0.027 | 0.00495 | -0.059 | 5.532
-2 | 0.087 | 0.00486 | -0.06 | 17.933
-1.5 | 0.147 | 0.00477 | -0.06 | 30.931
-1 | 0.208 | 0.0047 | -0.061 | 44.258
-0.5 | 0.268 | 0.00466 | -0.062 | 57.57
0 | 0.329 | 0.00378 | -0.062 | 87.021
0.5 | 0.389 | 0.00379 | -0.063 | 102.667
1 | 0.449 | 0.00383 | -0.063 | 117.247
1.5 | 0.509 | 0.00392 | -0.064 | 129.746
2 | 0.568 | 0.00433 | -0.064 | 131.136
2.5 | 0.626 | 0.00457 | -0.065 | 137.14
3 | 0.684 | 0.00454 | -0.066 | 150.666
3.5 | 0.741 | 0.00579 | -0.066 | 127.92
4 | 0.796 | 0.00598 | -0.067 | 133.111
4.5 | 0.848 | 0.00614 | -0.067 | 137.991
5 | 0.896 | 0.00793 | -0.068 | 113.03
5.5 | 0.94 | 0.00843 | -0.068 | 111.449
6 | 0.978 | 0.00888 | -0.069 | 110.081
6.5 | 1.01 | 0.00928 | -0.069 | 108.804
7 | 1.034 | 0.00978 | -0.07 | 105.714
7.5 | 1.041 | 0.00998 | -0.07 | 104.374
8 | 1.029 | 0.01057 | -0.071 | 97.415
8.5 | 1 | 0.01123 | -0.071 | 89.008
9 | 0.952 | 0.01194 | -0.072 | 79.775
9.5 | 0.882 | 0.01317 | -0.071 | 66.93
10 | 0.791 | 0.01567 | -0.071 | 50.498
10.5 | 0.59 | 0.06655 | -0.036 | 8.87
11 | 0.509 | 0.06944 | -0.038 | 7.336
11.5 | 0.42 | 0.07462 | -0.037 | 5.633
12 | 0.325 | 0.08005 | -0.036 | 4.063
12.5 | 0.216 | 0.08463 | -0.037 | 2.547

## 110. Re 10M Mach 0.25 (2)
BIGFOIL.COM POLAR EXPORT
NACA65-409 a=0.6
NACA65-409 a=0.6 |  |  |  | Cl Max: | 1.513 | at alpha= | 12 | deg
XFOIL ncrit=9 |  |  |  | L/D Max: | 134.798 | at alpha= | 6 | deg
Re: | 10000000 |  |  | Cd Min: | 0.15974 | at alpha= | -14 | deg
Mach: | 0.25 |  |  | Cl=0 at alpha= | -2.7772 | deg
|  |  |  | @ Cl=0.1, Cd= | 0.0046769
|  |  |  | @ Cl=0.4, Cd= | 0.0038225
|  |  |  | @ Cl=0.6, Cd= | 0.0051143
alpha (deg) | Cl | Cd | Cm | Cl/Cd
-14 | -0.4938 | 0.15974 | -0.0047 | -3.0913
-13.5 | -0.4921 | 0.1461 | -0.01 | -3.3682
-13 | -0.4737 | 0.13994 | -0.0137 | -3.385
-12.5 | -0.4626 | 0.13149 | -0.0181 | -3.5181
-11.5 | -0.4728 | 0.10672 | -0.0299 | -4.4303
-11 | -0.4723 | 0.09729 | -0.0349 | -4.8546
-10.5 | -0.4647 | 0.09005 | -0.039 | -5.1605
-9.5 | -0.4824 | 0.0712 | -0.0496 | -6.7753
-9 | -0.7333 | 0.01329 | -0.0692 | -55.1768
-8.5 | -0.6796 | 0.01111 | -0.068 | -61.1701
-8 | -0.6212 | 0.01005 | -0.0672 | -61.8109
-7.5 | -0.5629 | 0.009 | -0.0666 | -62.5444
-7 | -0.5061 | 0.00753 | -0.0657 | -67.2112
-6.5 | -0.4463 | 0.00698 | -0.0654 | -63.9398
-6 | -0.3858 | 0.00667 | -0.0652 | -57.8411
-5.5 | -0.3254 | 0.00646 | -0.0652 | -50.3715
-5 | -0.2656 | 0.0061 | -0.0653 | -43.541
-4.5 | -0.2062 | 0.00561 | -0.0653 | -36.7558
-4 | -0.1464 | 0.00534 | -0.0654 | -27.4157
-3.5 | -0.0864 | 0.00517 | -0.0658 | -16.7118
-3 | -0.0266 | 0.00503 | -0.0661 | -5.2883
-2.5 | 0.0331 | 0.00481 | -0.0665 | 6.8815
-2 | 0.0929 | 0.00469 | -0.067 | 19.8081
-1.5 | 0.1525 | 0.00458 | -0.0674 | 33.2969
-0.5 | 0.2716 | 0.0044 | -0.0685 | 61.7273
0.5 | 0.3894 | 0.00389 | -0.0697 | 100.1028
1 | 0.4475 | 0.00352 | -0.0703 | 127.1307
1.5 | 0.5039 | 0.00375 | -0.0706 | 134.3733
2 | 0.5566 | 0.00474 | -0.0705 | 117.4262
2.5 | 0.6111 | 0.00521 | -0.0705 | 117.2937
3 | 0.6655 | 0.00557 | -0.0702 | 119.4794
3.5 | 0.7196 | 0.00594 | -0.0698 | 121.1448
4 | 0.7741 | 0.00618 | -0.0692 | 125.2589
4.5 | 0.8294 | 0.00643 | -0.0687 | 128.9891
5 | 0.8898 | 0.00675 | -0.0694 | 131.8222
5.5 | 0.9463 | 0.0071 | -0.0692 | 133.2817
6 | 1.0029 | 0.00744 | -0.069 | 134.7984
6.5 | 1.0583 | 0.00789 | -0.0685 | 134.1318
7 | 1.1134 | 0.00835 | -0.0678 | 133.3413
7.5 | 1.1675 | 0.00888 | -0.067 | 131.4752
8 | 1.2202 | 0.00952 | -0.0658 | 128.1723
8.5 | 1.2711 | 0.01029 | -0.0642 | 123.5277
9 | 1.3202 | 0.01116 | -0.0622 | 118.2975
9.5 | 1.3688 | 0.012 | -0.0601 | 114.0667
10 | 1.4153 | 0.01294 | -0.0577 | 109.374
10.5 | 1.4566 | 0.0142 | -0.0543 | 102.5775
11 | 1.4908 | 0.01574 | -0.0498 | 94.7141
11.5 | 1.5055 | 0.01792 | -0.0424 | 84.0123
12 | 1.513 | 0.02135 | -0.0352 | 70.8665
12.5 | 1.5042 | 0.02652 | -0.0277 | 56.7195
13 | 1.4661 | 0.0345 | -0.0201 | 42.4957
13.5 | 1.4268 | 0.043 | -0.0153 | 33.1814
14 | 1.3761 | 0.05375 | -0.0136 | 25.6019
14.5 | 1.3338 | 0.0649 | -0.0153 | 20.5516
15 | 1.2925 | 0.07807 | -0.0207 | 16.5557
15.5 | 1.2534 | 0.09374 | -0.0298 | 13.371
16 | 1.2271 | 0.11005 | -0.0409 | 11.1504
16.5 | 1.2038 | 0.12846 | -0.0533 | 9.371
17 | 1.1563 | 0.15355 | -0.068 | 7.5304

## 111. Re 10M Mach 0.50 (1)
BIGFOIL.COM POLAR EXPORT
NACA65-409 a=0.6
NACA65-409 a=0.6 |  |  |  | Cl Max: | 1.212 | at alpha= | 19.5 | deg
JavaFoil+Calcfoil stall+Eppler ext transition |  |  |  | L/D Max: | 159.425 | at alpha= | 2.5 | deg
Re: | 10000000 |  |  | Cd Min: | 0.00381 | at alpha= | 0 | deg
Mach: | 0.5 |  |  | Cl=0 at alpha= | -2.7308 | deg
|  |  |  | @ Cl=0.1, Cd= | 0.004866
|  |  |  | @ Cl=0.4, Cd= | 0.0038291
|  |  |  | @ Cl=0.6, Cd= | 0.0040539
alpha (deg) | Cl | Cd | Cm | Cl/Cd
-20 | -0.922 | 0.14711 | -0.028 | -6.265
-19.5 | -0.894 | 0.1447 | -0.028 | -6.178
-19 | -0.868 | 0.13608 | -0.028 | -6.379
-18.5 | -0.842 | 0.12927 | -0.028 | -6.515
-18 | -0.817 | 0.13283 | -0.029 | -6.15
-17.5 | -0.789 | 0.12716 | -0.028 | -6.208
-17 | -0.763 | 0.1184 | -0.028 | -6.443
-16.5 | -0.737 | 0.11128 | -0.029 | -6.623
-16 | -0.711 | 0.10524 | -0.029 | -6.755
-15.5 | -0.686 | 0.09853 | -0.03 | -6.959
-15 | -0.656 | 0.10767 | -0.028 | -6.091
-14.5 | -0.63 | 0.09807 | -0.029 | -6.422
-14 | -0.605 | 0.08967 | -0.03 | -6.744
-13.5 | -0.579 | 0.08341 | -0.031 | -6.943
-13 | -0.556 | 0.07464 | -0.033 | -7.445
-12.5 | -0.532 | 0.06809 | -0.035 | -7.808
-12 | -0.496 | 0.07693 | -0.029 | -6.452
-11.5 | -0.469 | 0.07627 | -0.028 | -6.143
-11 | -0.443 | 0.0692 | -0.029 | -6.397
-10.5 | -0.417 | 0.06339 | -0.031 | -6.572
-10 | -0.392 | 0.05665 | -0.034 | -6.925
-9.5 | -0.424 | 0.01356 | -0.055 | -31.265
-9 | -0.415 | 0.00755 | -0.059 | -54.993
-8.5 | -0.308 | 0.05323 | -0.029 | -5.794
-8 | -0.281 | 0.05133 | -0.028 | -5.481
-7.5 | -0.255 | 0.04698 | -0.029 | -5.426
-7 | -0.229 | 0.04301 | -0.031 | -5.317
-6.5 | -0.203 | 0.03932 | -0.034 | -5.156
-6 | -0.217 | 0.00624 | -0.062 | -34.745
-5.5 | -0.148 | 0.03807 | -0.03 | -3.885
-5 | -0.121 | 0.03621 | -0.029 | -3.344
-4.5 | -0.155 | 0.03443 | -0.03 | -4.491
-4 | -0.153 | 0.0056 | -0.065 | -27.343
-3.5 | -0.097 | 0.00532 | -0.065 | -18.319
-3 | -0.035 | 0.00511 | -0.066 | -6.872
-2.5 | 0.03 | 0.00501 | -0.066 | 6.066
-2 | 0.097 | 0.00487 | -0.067 | 19.951
-1.5 | 0.164 | 0.00478 | -0.068 | 34.394
-1 | 0.232 | 0.00468 | -0.068 | 49.537
-0.5 | 0.3 | 0.00469 | -0.069 | 63.903
0 | 0.368 | 0.00381 | -0.069 | 96.474
0.5 | 0.435 | 0.00385 | -0.07 | 112.981
1 | 0.502 | 0.00391 | -0.071 | 128.278
1.5 | 0.569 | 0.00403 | -0.071 | 141.272
2 | 0.634 | 0.00408 | -0.072 | 155.267
2.5 | 0.699 | 0.00438 | -0.073 | 159.425
3 | 0.762 | 0.0048 | -0.073 | 158.854
3.5 | 0.823 | 0.00784 | -0.074 | 105.069
4 | 0.881 | 0.00829 | -0.074 | 106.269
4.5 | 0.931 | 0.00869 | -0.075 | 107.098
5 | 0.968 | 0.00929 | -0.076 | 104.222
5.5 | 0.984 | 0.00997 | -0.076 | 98.695
6 | 0.956 | 0.01073 | -0.077 | 89.126
6.5 | 0.599 | 0.01128 | -0.077 | 53.12
7 | 0.514 | 0.045 | -0.039 | 11.417
7.5 | 0.66 | 0.0126 | -0.078 | 52.358
8 | 0.691 | 0.01297 | -0.079 | 53.274
8.5 | 0.719 | 0.01414 | -0.079 | 50.848
9 | 0.617 | 0.05826 | -0.04 | 10.586
9.5 | 0.781 | 0.01469 | -0.08 | 53.178
10 | 0.81 | 0.01594 | -0.08 | 50.786
10.5 | 0.834 | 0.01806 | -0.08 | 46.185
11 | 0.724 | 0.07003 | -0.047 | 10.334
11.5 | 0.745 | 0.08158 | -0.043 | 9.13
12 | 0.919 | 0.02105 | -0.082 | 43.672
12.5 | 0.93 | 0.02683 | -0.08 | 34.664
13 | 0.828 | 0.08585 | -0.051 | 9.643
13.5 | 0.851 | 0.09386 | -0.05 | 9.072
14 | 1.018 | 0.02912 | -0.082 | 34.94
14.5 | 0.912 | 0.09113 | -0.057 | 10.012
15 | 0.932 | 0.10159 | -0.055 | 9.178
15.5 | 0.965 | 0.10201 | -0.059 | 9.46
16 | 0.974 | 0.11317 | -0.05 | 8.606
16.5 | 1.002 | 0.11754 | -0.053 | 8.525
17 | 1.035 | 0.11808 | -0.058 | 8.767
17.5 | 1.068 | 0.11949 | -0.061 | 8.938
18 | 1.076 | 0.12857 | -0.054 | 8.365
18.5 | 1.11 | 0.12821 | -0.059 | 8.655
19 | 1.17 | 0.10917 | -0.07 | 10.715
19.5 | 1.212 | 0.1031 | -0.074 | 11.755
20 | 1.212 | 0.12723 | -0.069 | 9.525

## 112. Re 10M Mach 0.50 (2)
BIGFOIL.COM POLAR EXPORT
NACA65-409 a=0.6
NACA65-409 a=0.6 |  |  |  | Cl Max: | 1.2033 | at alpha= | 7.5 | deg
XFOIL ncrit=9 |  |  |  | L/D Max: | 159.309 | at alpha= | 1.5 | deg
Re: | 10000000 |  |  | Cd Min: | 0.27169 | at alpha= | -20 | deg
Mach: | 0.5 |  |  | Cl=0 at alpha= | -2.7669 | deg
|  |  |  | @ Cl=0.1, Cd= | 0.0048091
|  |  |  | @ Cl=0.4, Cd= | 0.0041756
|  |  |  | @ Cl=0.6, Cd= | 0.0041205
alpha (deg) | Cl | Cd | Cm | Cl/Cd
-20 | -0.772 | 0.27169 | 0.0596 | -2.8415
-19.5 | -0.7497 | 0.26306 | 0.054 | -2.8499
-19 | -0.7268 | 0.25429 | 0.0485 | -2.8582
-18.5 | -0.7039 | 0.24551 | 0.0432 | -2.8671
-18 | -0.6812 | 0.23636 | 0.0379 | -2.882
-16.5 | -0.6104 | 0.21283 | 0.0225 | -2.868
-16 | -0.5906 | 0.20512 | 0.0186 | -2.8793
-15.5 | -0.569 | 0.19671 | 0.0138 | -2.8926
-15 | -0.5471 | 0.18848 | 0.009 | -2.9027
-14.5 | -0.5256 | 0.18024 | 0.0041 | -2.9161
-14 | -0.5048 | 0.17195 | -0.0006 | -2.9357
-13.5 | -0.4865 | 0.16301 | -0.0056 | -2.9845
-13 | -0.4683 | 0.15405 | -0.0104 | -3.0399
-12.5 | -0.4507 | 0.14519 | -0.0152 | -3.1042
-12 | -0.435 | 0.13603 | -0.02 | -3.1978
-11.5 | -0.4173 | 0.12799 | -0.0245 | -3.2604
-11 | -0.4013 | 0.12002 | -0.0291 | -3.3436
-10.5 | -0.3828 | 0.11299 | -0.0333 | -3.3879
-10 | -0.3668 | 0.10551 | -0.0375 | -3.4764
-9.5 | -0.3519 | 0.09814 | -0.0417 | -3.5857
-9 | -0.3449 | 0.08931 | -0.0463 | -3.8618
-8 | -0.3352 | 0.07288 | -0.0553 | -4.5993
-7.5 | -0.3359 | 0.06506 | -0.0598 | -5.1629
-7 | -0.3483 | 0.05795 | -0.0638 | -6.0104
-6.5 | -0.3434 | 0.04862 | -0.0732 | -7.0629
-6 | -0.3273 | 0.03982 | -0.0784 | -8.2195
-5.5 | -0.3026 | 0.03053 | -0.0812 | -9.9116
-4.5 | -0.2272 | 0.01195 | -0.0798 | -19.0126
-4 | -0.1724 | 0.00652 | -0.0779 | -26.4417
-3.5 | -0.1028 | 0.00565 | -0.0769 | -18.1947
-3 | -0.0325 | 0.00526 | -0.0764 | -6.1787
-2.5 | 0.0372 | 0.005 | -0.0763 | 7.44
-2 | 0.1063 | 0.00479 | -0.0764 | 22.1921
-1.5 | 0.175 | 0.00466 | -0.0768 | 37.5536
-1 | 0.2432 | 0.00454 | -0.0773 | 53.5683
-0.5 | 0.3113 | 0.00444 | -0.0778 | 70.1126
0 | 0.3788 | 0.00429 | -0.0784 | 88.2984
0.5 | 0.4455 | 0.00393 | -0.0791 | 113.3588
1 | 0.5115 | 0.00349 | -0.0799 | 146.5616
1.5 | 0.5767 | 0.00362 | -0.0802 | 159.3094
2 | 0.6335 | 0.00484 | -0.0795 | 130.8884
2.5 | 0.6924 | 0.00554 | -0.0787 | 124.9819
3 | 0.7517 | 0.00611 | -0.0777 | 123.0278
3.5 | 0.8141 | 0.00647 | -0.0766 | 125.8269
4 | 0.8757 | 0.00675 | -0.075 | 129.7333
4.5 | 0.9441 | 0.00707 | -0.0745 | 133.5361
5 | 1.0088 | 0.00756 | -0.0729 | 133.4392
5.5 | 1.074 | 0.00805 | -0.0709 | 133.4161
6 | 1.1362 | 0.00878 | -0.0678 | 129.4077
6.5 | 1.1799 | 0.01051 | -0.0611 | 112.2645
7 | 1.1884 | 0.01503 | -0.05 | 79.0685
7.5 | 1.2033 | 0.02391 | -0.0422 | 50.3262
8 | 1.1818 | 0.03041 | -0.0307 | 38.8622
8.5 | 1.1502 | 0.03677 | -0.0216 | 31.2809
9 | 1.1146 | 0.04435 | -0.0163 | 25.1319
9.5 | 1.0799 | 0.05311 | -0.0149 | 20.3333
10 | 1.0438 | 0.06375 | -0.0174 | 16.3733
10.5 | 1.008 | 0.07686 | -0.0244 | 13.1148
11 | 0.984 | 0.09195 | -0.035 | 10.7015
11.5 | 0.9709 | 0.10999 | -0.0476 | 8.8272
12 | 0.9632 | 0.12452 | -0.0566 | 7.7353
12.5 | 0.9577 | 0.13866 | -0.0651 | 6.9068

## 113. Re 12M Mach 0.00 (1)
BIGFOIL.COM POLAR EXPORT
NACA65-409 a=0.6
NACA65-409 a=0.6 |  |  |  | Cl Max: | 1.059 | at alpha= | 8 | deg
JavaFoil+Calcfoil stall+Eppler ext transition |  |  |  | L/D Max: | 147.097 | at alpha= | 5.5 | deg
Re: | 12000000 |  |  | Cd Min: | 0.00387 | at alpha= | 0.5 | deg
Mach: | 0 |  |  | Cl=0 at alpha= | -2.7328 | deg
|  |  |  | @ Cl=0.1, Cd= | 0.0047271
|  |  |  | @ Cl=0.4, Cd= | 0.0039057
|  |  |  | @ Cl=0.6, Cd= | 0.0046593
alpha (deg) | Cl | Cd | Cm | Cl/Cd
-15 | -0.281 | 0.10319 | -0.022 | -2.726
-14.5 | -0.298 | 0.09926 | -0.023 | -2.998
-14 | -0.314 | 0.09357 | -0.023 | -3.359
-13.5 | -0.331 | 0.08876 | -0.023 | -3.733
-13 | -0.348 | 0.08479 | -0.023 | -4.104
-12.5 | -0.364 | 0.07966 | -0.023 | -4.573
-12 | -0.38 | 0.07543 | -0.023 | -5.031
-11.5 | -0.393 | 0.07102 | -0.024 | -5.54
-11 | -0.405 | 0.0687 | -0.023 | -5.891
-10.5 | -0.414 | 0.06439 | -0.023 | -6.422
-10 | -0.416 | 0.06116 | -0.024 | -6.801
-9.5 | -0.412 | 0.05672 | -0.024 | -7.267
-9 | -0.405 | 0.05346 | -0.025 | -7.571
-8.5 | -0.393 | 0.05026 | -0.026 | -7.824
-8 | -0.378 | 0.04706 | -0.026 | -8.022
-7.5 | -0.359 | 0.04352 | -0.028 | -8.237
-7 | -0.412 | 0.00628 | -0.053 | -65.644
-6.5 | -0.378 | 0.00602 | -0.053 | -62.732
-6 | -0.338 | 0.00583 | -0.054 | -57.97
-5.5 | -0.294 | 0.00567 | -0.054 | -51.878
-5 | -0.246 | 0.00547 | -0.055 | -45.028
-4.5 | -0.196 | 0.00534 | -0.055 | -36.636
-4 | -0.143 | 0.00515 | -0.056 | -27.685
-3.5 | -0.087 | 0.00502 | -0.056 | -17.417
-3 | -0.031 | 0.00492 | -0.057 | -6.295
-2.5 | 0.027 | 0.00482 | -0.057 | 5.507
-2 | 0.085 | 0.00474 | -0.058 | 17.817
-1.5 | 0.143 | 0.00469 | -0.059 | 30.445
-1 | 0.201 | 0.00468 | -0.059 | 43.043
-0.5 | 0.26 | 0.00461 | -0.06 | 56.346
0 | 0.318 | 0.004 | -0.06 | 79.664
0.5 | 0.377 | 0.00387 | -0.061 | 97.396
1 | 0.435 | 0.00396 | -0.061 | 109.944
1.5 | 0.493 | 0.00423 | -0.062 | 116.441
2 | 0.55 | 0.00444 | -0.062 | 123.827
2.5 | 0.607 | 0.00469 | -0.063 | 129.245
3 | 0.663 | 0.00502 | -0.063 | 132.154
3.5 | 0.718 | 0.00554 | -0.064 | 129.55
4 | 0.772 | 0.00571 | -0.065 | 135.326
4.5 | 0.823 | 0.0059 | -0.065 | 139.488
5 | 0.872 | 0.00605 | -0.066 | 144.198
5.5 | 0.918 | 0.00624 | -0.066 | 147.097
6 | 0.959 | 0.00829 | -0.067 | 115.756
6.5 | 0.996 | 0.00856 | -0.067 | 116.339
7 | 1.028 | 0.00902 | -0.068 | 114.022
7.5 | 1.049 | 0.00946 | -0.068 | 110.905
8 | 1.059 | 0.00964 | -0.069 | 109.875
8.5 | 1.058 | 0.01007 | -0.069 | 105.071
9 | 1.049 | 0.01056 | -0.07 | 99.325
9.5 | 1.029 | 0.01115 | -0.07 | 92.317
10 | 1.002 | 0.01189 | -0.071 | 84.268
10.5 | 0.966 | 0.01269 | -0.071 | 76.125
11 | 0.921 | 0.01391 | -0.071 | 66.227
11.5 | 0.859 | 0.01744 | -0.069 | 49.277
12 | 0.696 | 0.07042 | -0.044 | 9.883
12.5 | 0.655 | 0.07655 | -0.042 | 8.558
13 | 0.618 | 0.07959 | -0.043 | 7.761

## 114. Re 12M Mach 0.00 (2)
BIGFOIL.COM POLAR EXPORT
NACA65-409 a=0.6
NACA65-409 a=0.6 |  |  |  | Cl Max: | 1.7396 | at alpha= | 17.5 | deg
XFOIL ncrit=9 |  |  |  | L/D Max: | 139.61 | at alpha= | 7 | deg
Re: | 12000000 |  |  | Cd Min: | 0.08184 | at alpha= | 20 | deg
Mach: | 0 |  |  | Cl=0 at alpha= | -2.7766 | deg
|  |  |  | @ Cl=0.1, Cd= | 0.0045109
|  |  |  | @ Cl=0.4, Cd= | 0.003864
|  |  |  | @ Cl=0.6, Cd= | 0.005328
alpha (deg) | Cl | Cd | Cm | Cl/Cd
-16.5 | -1.2409 | 0.03681 | -0.0753 | -33.7109
-16 | -1.3031 | 0.03047 | -0.068 | -42.7667
-15.5 | -1.2927 | 0.02676 | -0.0654 | -48.3072
-15 | -1.2698 | 0.02352 | -0.0636 | -53.9881
-14.5 | -1.2381 | 0.02082 | -0.0623 | -59.4669
-14 | -1.2 | 0.01863 | -0.0613 | -64.4122
-13.5 | -1.1574 | 0.01687 | -0.0606 | -68.607
-13 | -1.1118 | 0.01541 | -0.06 | -72.148
-12.5 | -1.0643 | 0.01413 | -0.0596 | -75.322
-11.5 | -0.9684 | 0.01119 | -0.0588 | -86.5416
-11 | -0.9166 | 0.01036 | -0.0587 | -88.4749
-10.5 | -0.8635 | 0.00975 | -0.0588 | -88.5641
-9.5 | -0.7554 | 0.00873 | -0.059 | -86.5292
-8.5 | -0.6457 | 0.00787 | -0.0594 | -82.0457
-7.5 | -0.5357 | 0.00684 | -0.0598 | -78.3187
-7 | -0.4798 | 0.00653 | -0.0601 | -73.4763
-5 | -0.2536 | 0.00565 | -0.0617 | -44.885
-4.5 | -0.197 | 0.00531 | -0.0621 | -37.0998
-4 | -0.14 | 0.00508 | -0.0625 | -27.5591
-3 | -0.0256 | 0.00484 | -0.0635 | -5.2893
-2.5 | 0.0317 | 0.00463 | -0.0639 | 6.8467
-1.5 | 0.1464 | 0.00443 | -0.065 | 33.0474
-1 | 0.2038 | 0.00438 | -0.0655 | 46.5297
-0.5 | 0.261 | 0.00431 | -0.066 | 60.5568
0.5 | 0.3746 | 0.00395 | -0.0671 | 94.8354
1 | 0.4307 | 0.00376 | -0.0677 | 114.5479
1.5 | 0.4832 | 0.00412 | -0.068 | 117.2816
2 | 0.5359 | 0.00486 | -0.0681 | 110.2675
2.5 | 0.5897 | 0.00528 | -0.0682 | 111.6856
3 | 0.6433 | 0.00553 | -0.0683 | 116.3291
3.5 | 0.6967 | 0.00577 | -0.0683 | 120.7452
4 | 0.7504 | 0.00594 | -0.0682 | 126.33
4.5 | 0.8024 | 0.00613 | -0.0677 | 130.8972
6 | 0.9673 | 0.00696 | -0.0685 | 138.9799
6.5 | 1.0205 | 0.00734 | -0.0685 | 139.0327
7 | 1.0736 | 0.00769 | -0.0685 | 139.6099
7.5 | 1.1256 | 0.00811 | -0.0683 | 138.7916
8 | 1.1772 | 0.00856 | -0.0681 | 137.5234
8.5 | 1.2274 | 0.00909 | -0.0677 | 135.0275
10 | 1.3732 | 0.01086 | -0.0656 | 126.4457
10.5 | 1.4201 | 0.01148 | -0.0648 | 123.7021
11 | 1.4663 | 0.01207 | -0.0638 | 121.483
11.5 | 1.5107 | 0.01275 | -0.0626 | 118.4863
12 | 1.5536 | 0.01344 | -0.0612 | 115.5952
12.5 | 1.5936 | 0.01425 | -0.0593 | 111.8316
13 | 1.6271 | 0.0153 | -0.0564 | 106.3464
14.5 | 1.6735 | 0.02045 | -0.0402 | 81.8337
15 | 1.6976 | 0.02194 | -0.0372 | 77.3747
15.5 | 1.7123 | 0.02427 | -0.0335 | 70.5521
16 | 1.7235 | 0.02702 | -0.0299 | 63.7861
16.5 | 1.7291 | 0.0304 | -0.0265 | 56.8783
17 | 1.7286 | 0.03455 | -0.0235 | 50.0318
17.5 | 1.7396 | 0.03781 | -0.0217 | 46.009
18 | 1.7212 | 0.04442 | -0.0196 | 38.7483
18.5 | 1.7251 | 0.04911 | -0.0191 | 35.1273
19 | 1.7019 | 0.05766 | -0.0196 | 29.5161
19.5 | 1.6667 | 0.06904 | -0.0224 | 24.1411
20 | 1.6323 | 0.08184 | -0.0274 | 19.945

## 115. Re 12M Mach 0.10 (1)
BIGFOIL.COM POLAR EXPORT
NACA65-409 a=0.6
NACA65-409 a=0.6 |  |  |  | Cl Max: | 1.056 | at alpha= | 8 | deg
JavaFoil+Calcfoil stall+Eppler ext transition |  |  |  | L/D Max: | 146.439 | at alpha= | 5.5 | deg
Re: | 12000000 |  |  | Cd Min: | 0.00388 | at alpha= | 0.5 | deg
Mach: | 0.1 |  |  | Cl=0 at alpha= | -2.7328 | deg
|  |  |  | @ Cl=0.1, Cd= | 0.0047498
|  |  |  | @ Cl=0.4, Cd= | 0.0038981
|  |  |  | @ Cl=0.6, Cd= | 0.08194
alpha (deg) | Cl | Cd | Cm | Cl/Cd
-15 | -0.241 | 0.10516 | -0.023 | -2.296
-14.5 | -0.26 | 0.09975 | -0.023 | -2.602
-14 | -0.278 | 0.0944 | -0.023 | -2.947
-13.5 | -0.297 | 0.09001 | -0.023 | -3.303
-13 | -0.317 | 0.08602 | -0.023 | -3.68
-12.5 | -0.336 | 0.08024 | -0.023 | -4.184
-12 | -0.354 | 0.07647 | -0.024 | -4.629
-11.5 | -0.371 | 0.07153 | -0.024 | -5.187
-11 | -0.386 | 0.06861 | -0.023 | -5.619
-10.5 | -0.397 | 0.06537 | -0.023 | -6.08
-10 | -0.403 | 0.06143 | -0.024 | -6.557
-9.5 | -0.402 | 0.05763 | -0.024 | -6.969
-9 | -0.397 | 0.05378 | -0.025 | -7.374
-8.5 | -0.387 | 0.05048 | -0.025 | -7.67
-8 | -0.373 | 0.04741 | -0.026 | -7.874
-7.5 | -0.355 | 0.04405 | -0.028 | -8.068
-7 | -0.334 | 0.03998 | -0.031 | -8.359
-6.5 | -0.377 | 0.00604 | -0.054 | -62.404
-6 | -0.338 | 0.00585 | -0.054 | -57.746
-5.5 | -0.294 | 0.00565 | -0.055 | -52.077
-5 | -0.247 | 0.0055 | -0.055 | -44.94
-4.5 | -0.196 | 0.00538 | -0.056 | -36.494
-4 | -0.143 | 0.00519 | -0.056 | -27.583
-3.5 | -0.088 | 0.00507 | -0.057 | -17.335
-3 | -0.031 | 0.00496 | -0.057 | -6.271
-2.5 | 0.027 | 0.00486 | -0.058 | 5.487
-2 | 0.085 | 0.00476 | -0.058 | 17.835
-1.5 | 0.144 | 0.00472 | -0.059 | 30.387
-1 | 0.202 | 0.00465 | -0.059 | 43.46
-0.5 | 0.261 | 0.00465 | -0.06 | 56.091
0 | 0.32 | 0.00398 | -0.06 | 80.458
0.5 | 0.379 | 0.00388 | -0.061 | 97.706
1 | 0.437 | 0.00393 | -0.062 | 111.347
1.5 | 0.496 | 0.00427 | -0.062 | 115.99
2 | 0.553 | 0.00444 | -0.063 | 124.5
2.5 | 0.61 | 0.00469 | -0.063 | 130.095
3 | 0.666 | 0.005 | -0.064 | 133.221
3.5 | 0.722 | 0.00554 | -0.064 | 130.401
4 | 0.776 | 0.00576 | -0.065 | 134.764
4.5 | 0.827 | 0.00588 | -0.065 | 140.597
5 | 0.876 | 0.00605 | -0.066 | 144.768
5.5 | 0.921 | 0.00629 | -0.067 | 146.439
6 | 0.962 | 0.00835 | -0.067 | 115.198
6.5 | 0.999 | 0.00866 | -0.068 | 115.36
7 | 1.03 | 0.00911 | -0.068 | 113.003
7.5 | 1.05 | 0.00951 | -0.069 | 110.422
8 | 1.056 | 0.00973 | -0.069 | 108.508
8.5 | 1.053 | 0.01018 | -0.07 | 103.398
9 | 1.039 | 0.0107 | -0.07 | 97.105
9.5 | 1.015 | 0.01133 | -0.071 | 89.572
10 | 0.981 | 0.01225 | -0.071 | 80.072
10.5 | 0.94 | 0.01295 | -0.071 | 72.524
11 | 0.884 | 0.01484 | -0.071 | 59.532
11.5 | 0.704 | 0.06548 | -0.045 | 10.759
12 | 0.658 | 0.0727 | -0.042 | 9.054
12.5 | 0.614 | 0.07823 | -0.041 | 7.851
13 | 0.572 | 0.08194 | -0.042 | 6.981

## 116. Re 12M Mach 0.10 (2)
BIGFOIL.COM POLAR EXPORT
NACA65-409 a=0.6
NACA65-409 a=0.6 |  |  |  | Cl Max: | 1.6861 | at alpha= | 15.5 | deg
XFOIL ncrit=9 |  |  |  | L/D Max: | 139.561 | at alpha= | 7 | deg
Re: | 12000000 |  |  | Cd Min: | 0.20311 | at alpha= | 20 | deg
Mach: | 0.1 |  |  | Cl=0 at alpha= | -2.7764 | deg
|  |  |  | @ Cl=0.1, Cd= | 0.0045161
|  |  |  | @ Cl=0.4, Cd= | 0.0038681
|  |  |  | @ Cl=0.6, Cd= | 0.0053224
alpha (deg) | Cl | Cd | Cm | Cl/Cd
-13.5 | -1.1426 | 0.02238 | -0.0653 | -51.0545
-13 | -1.1096 | 0.01894 | -0.0639 | -58.585
-12.5 | -1.0679 | 0.01652 | -0.0629 | -64.6429
-12 | -1.0219 | 0.01464 | -0.0622 | -69.8019
-11.5 | -0.973 | 0.01311 | -0.0616 | -74.2182
-11 | -0.925 | 0.01119 | -0.0609 | -82.6631
-10.5 | -0.8725 | 0.01018 | -0.0606 | -85.7073
-10 | -0.8181 | 0.00954 | -0.0605 | -85.7547
-9.5 | -0.7631 | 0.00898 | -0.0605 | -84.9777
-9 | -0.7076 | 0.0085 | -0.0605 | -83.2471
-8 | -0.5956 | 0.00769 | -0.0607 | -77.4512
-7.5 | -0.5401 | 0.00704 | -0.0607 | -76.7188
-6.5 | -0.427 | 0.00633 | -0.0612 | -67.4566
-5 | -0.2555 | 0.0057 | -0.0622 | -44.8246
-4.5 | -0.1985 | 0.00534 | -0.0625 | -37.1723
-4 | -0.1411 | 0.00509 | -0.0629 | -27.721
-3.5 | -0.0834 | 0.00496 | -0.0634 | -16.8145
-3 | -0.0258 | 0.00485 | -0.0639 | -5.3196
-2.5 | 0.0319 | 0.00464 | -0.0643 | 6.875
-1.5 | 0.1473 | 0.00443 | -0.0654 | 33.2506
-1 | 0.205 | 0.00438 | -0.0659 | 46.8037
-0.5 | 0.2626 | 0.00431 | -0.0664 | 60.9281
0 | 0.3199 | 0.00415 | -0.0669 | 77.0843
0.5 | 0.3769 | 0.00395 | -0.0675 | 95.4177
1 | 0.4333 | 0.00375 | -0.0681 | 115.5467
1.5 | 0.4861 | 0.00411 | -0.0684 | 118.2725
2 | 0.539 | 0.00486 | -0.0684 | 110.9053
2.5 | 0.593 | 0.00529 | -0.0686 | 112.0983
3 | 0.647 | 0.00554 | -0.0687 | 116.787
3.5 | 0.7006 | 0.00578 | -0.0686 | 121.2111
4 | 0.7547 | 0.00596 | -0.0685 | 126.6275
4.5 | 0.807 | 0.00616 | -0.0679 | 131.0065
5 | 0.8621 | 0.00638 | -0.0681 | 135.1254
5.5 | 0.9185 | 0.00671 | -0.0686 | 136.8852
6 | 0.9731 | 0.00699 | -0.0687 | 139.2132
6.5 | 1.0266 | 0.00739 | -0.0686 | 138.9175
7 | 1.0802 | 0.00774 | -0.0685 | 139.5607
7.5 | 1.1325 | 0.0082 | -0.0682 | 138.1098
8 | 1.1845 | 0.00864 | -0.0679 | 137.0949
8.5 | 1.2346 | 0.00925 | -0.0673 | 133.4703
10.5 | 1.4288 | 0.01168 | -0.0638 | 122.3288
11 | 1.4752 | 0.01231 | -0.0626 | 119.8375
11.5 | 1.5194 | 0.01304 | -0.0611 | 116.5184
12 | 1.561 | 0.01386 | -0.0592 | 112.6263
12.5 | 1.5972 | 0.01494 | -0.0565 | 106.9076
13 | 1.6092 | 0.01679 | -0.0494 | 95.8428
13.5 | 1.6292 | 0.0183 | -0.0444 | 89.0273
15 | 1.6806 | 0.02463 | -0.0318 | 68.2339
15.5 | 1.6861 | 0.02798 | -0.0276 | 60.2609
16 | 1.685 | 0.0321 | -0.0238 | 52.4922
16.5 | 1.6749 | 0.03737 | -0.0204 | 44.8194
17 | 1.6548 | 0.04413 | -0.018 | 37.4983
17.5 | 1.6541 | 0.04938 | -0.0173 | 33.4974
18 | 1.6078 | 0.06108 | -0.0185 | 26.3229
18.5 | 1.5966 | 0.06937 | -0.0208 | 23.0157
19 | 1.5366 | 0.08703 | -0.0287 | 17.656
19.5 | 1.4589 | 0.11194 | -0.0435 | 13.0329
20 | 1.1631 | 0.20311 | -0.1003 | 5.7265

## 117. Re 12M Mach 0.25 (1)
BIGFOIL.COM POLAR EXPORT
NACA65-409 a=0.6
NACA65-409 a=0.6 |  |  |  | Cl Max: | 1.042 | at alpha= | 7.5 | deg
JavaFoil+Calcfoil stall+Eppler ext transition |  |  |  | L/D Max: | 147.056 | at alpha= | 3 | deg
Re: | 12000000 |  |  | Cd Min: | 0.00387 | at alpha= | 0.5 | deg
Mach: | 0.25 |  |  | Cl=0 at alpha= | -2.7288 | deg
|  |  |  | @ Cl=0.1, Cd= | 0.0047613
|  |  |  | @ Cl=0.4, Cd= | 0.08395
|  |  |  | @ Cl=0.6, Cd= | 0.08395
alpha (deg) | Cl | Cd | Cm | Cl/Cd
-13 | -0.058 | 0.08363 | -0.025 | -0.696
-12.5 | -0.055 | 0.07938 | -0.025 | -0.698
-12 | -0.052 | 0.07819 | -0.024 | -0.671
-11.5 | -0.15 | 0.07482 | -0.024 | -2.003
-11 | -0.206 | 0.06883 | -0.025 | -2.991
-10.5 | -0.252 | 0.06487 | -0.025 | -3.891
-10 | -0.286 | 0.06186 | -0.025 | -4.631
-9.5 | -0.31 | 0.05677 | -0.026 | -5.458
-9 | -0.326 | 0.05526 | -0.025 | -5.893
-8.5 | -0.335 | 0.05145 | -0.026 | -6.508
-8 | -0.336 | 0.04842 | -0.026 | -6.949
-7.5 | -0.33 | 0.04557 | -0.026 | -7.251
-7 | -0.317 | 0.04302 | -0.027 | -7.372
-6.5 | -0.298 | 0.03902 | -0.03 | -7.644
-6 | -0.335 | 0.00594 | -0.056 | -56.391
-5.5 | -0.295 | 0.00577 | -0.056 | -51.108
-5 | -0.25 | 0.00558 | -0.057 | -44.761
-4.5 | -0.2 | 0.00542 | -0.057 | -36.845
-4 | -0.146 | 0.00522 | -0.058 | -28.016
-3.5 | -0.09 | 0.00508 | -0.058 | -17.705
-3 | -0.032 | 0.005 | -0.059 | -6.38
-2.5 | 0.027 | 0.00487 | -0.059 | 5.619
-2 | 0.087 | 0.00477 | -0.06 | 18.279
-1.5 | 0.147 | 0.00473 | -0.06 | 31.141
-1 | 0.208 | 0.00467 | -0.061 | 44.53
-0.5 | 0.268 | 0.0046 | -0.062 | 58.271
0 | 0.329 | 0.004 | -0.062 | 82.233
0.5 | 0.389 | 0.00387 | -0.063 | 100.417
1 | 0.449 | 0.00393 | -0.063 | 114.161
1.5 | 0.509 | 0.00424 | -0.064 | 120.158
2 | 0.568 | 0.00447 | -0.064 | 127.124
2.5 | 0.626 | 0.00473 | -0.065 | 132.344
3 | 0.684 | 0.00465 | -0.066 | 147.056
3.5 | 0.741 | 0.00561 | -0.066 | 131.96
4 | 0.796 | 0.00585 | -0.067 | 136.129
4.5 | 0.848 | 0.00601 | -0.067 | 140.983
5 | 0.896 | 0.00618 | -0.068 | 144.97
5.5 | 0.94 | 0.008 | -0.068 | 117.549
6 | 0.978 | 0.00861 | -0.069 | 113.661
6.5 | 1.01 | 0.00899 | -0.069 | 112.389
7 | 1.035 | 0.00947 | -0.07 | 109.207
7.5 | 1.042 | 0.01 | -0.07 | 104.245
8 | 1.03 | 0.01028 | -0.071 | 100.225
8.5 | 1.001 | 0.0109 | -0.071 | 91.824
9 | 0.953 | 0.01162 | -0.072 | 82.062
9.5 | 0.886 | 0.01258 | -0.072 | 70.445
10 | 0.805 | 0.01362 | -0.072 | 59.102
10.5 | 0.592 | 0.06435 | -0.039 | 9.203
11 | 0.51 | 0.06818 | -0.039 | 7.483
11.5 | 0.422 | 0.0722 | -0.04 | 5.844
12 | 0.326 | 0.07744 | -0.039 | 4.211
12.5 | 0.216 | 0.08395 | -0.037 | 2.569

## 118. Re 12M Mach 0.25 (2)
BIGFOIL.COM POLAR EXPORT
NACA65-409 a=0.6
NACA65-409 a=0.6 |  |  |  | Cl Max: | 1.5388 | at alpha= | 12 | deg
XFOIL ncrit=9 |  |  |  | L/D Max: | 139.404 | at alpha= | 6 | deg
Re: | 12000000 |  |  | Cd Min: | 0.15295 | at alpha= | -14 | deg
Mach: | 0.25 |  |  | Cl=0 at alpha= | -2.7746 | deg
|  |  |  | @ Cl=0.1, Cd= | 0.0045451
|  |  |  | @ Cl=0.4, Cd= | 0.0039695
|  |  |  | @ Cl=0.6, Cd= | 0.0052044
alpha (deg) | Cl | Cd | Cm | Cl/Cd
-14 | -0.509 | 0.15295 | -0.006 | -3.3279
-13.5 | -0.4934 | 0.14566 | -0.0101 | -3.3873
-13 | -0.4748 | 0.13953 | -0.0139 | -3.4029
-11.5 | -0.4816 | 0.10443 | -0.031 | -4.6117
-11 | -0.4806 | 0.09532 | -0.036 | -5.042
-10 | -0.5183 | 0.07218 | -0.0493 | -7.1807
-9.5 | -0.6135 | 0.05096 | -0.0655 | -12.0389
-9 | -0.7426 | 0.01122 | -0.0687 | -66.1854
-8.5 | -0.6849 | 0.00989 | -0.0677 | -69.2518
-8 | -0.6252 | 0.00908 | -0.0669 | -68.8546
-7.5 | -0.5658 | 0.00826 | -0.0663 | -68.4988
-7 | -0.5071 | 0.00731 | -0.0656 | -69.3707
-6.5 | -0.4475 | 0.00664 | -0.0652 | -67.3946
-6 | -0.3871 | 0.00635 | -0.0651 | -60.9606
-5.5 | -0.3266 | 0.00612 | -0.0651 | -53.366
-5 | -0.2662 | 0.00592 | -0.0652 | -44.9662
-4.5 | -0.2067 | 0.00548 | -0.0652 | -37.719
-4 | -0.1469 | 0.00515 | -0.0654 | -28.5243
-3.5 | -0.0869 | 0.005 | -0.0657 | -17.38
-2.5 | 0.0329 | 0.00467 | -0.0665 | 7.045
-2 | 0.0926 | 0.00456 | -0.0669 | 20.307
-1.5 | 0.1523 | 0.00444 | -0.0674 | 34.3018
-0.5 | 0.2714 | 0.00431 | -0.0685 | 62.9698
0 | 0.3306 | 0.00416 | -0.069 | 79.4712
0.5 | 0.3893 | 0.00396 | -0.0696 | 98.3081
1.5 | 0.5021 | 0.00406 | -0.0705 | 123.67
2.5 | 0.6116 | 0.00534 | -0.0705 | 114.5318
3 | 0.6668 | 0.00564 | -0.0705 | 118.227
3.5 | 0.7224 | 0.00587 | -0.0703 | 123.0664
4 | 0.7785 | 0.00605 | -0.0701 | 128.6777
4.5 | 0.8326 | 0.00628 | -0.0693 | 132.5796
5 | 0.8906 | 0.00655 | -0.0695 | 135.9695
5.5 | 0.9485 | 0.00687 | -0.0696 | 138.064
6 | 1.0051 | 0.00721 | -0.0693 | 139.4036
6.5 | 1.0611 | 0.00763 | -0.0689 | 139.0695
7 | 1.1161 | 0.0081 | -0.0683 | 137.7901
7.5 | 1.1709 | 0.00859 | -0.0675 | 136.3097
8 | 1.2237 | 0.00924 | -0.0663 | 132.4351
8.5 | 1.2752 | 0.00998 | -0.0648 | 127.7756
9 | 1.327 | 0.01064 | -0.0633 | 124.718
9.5 | 1.3769 | 0.01142 | -0.0614 | 120.5692
10 | 1.4248 | 0.0123 | -0.0591 | 115.8374
10.5 | 1.4685 | 0.01341 | -0.0561 | 109.5078
11 | 1.5072 | 0.0148 | -0.0522 | 101.8378
11.5 | 1.5283 | 0.01663 | -0.0455 | 91.9002
12 | 1.5388 | 0.01941 | -0.0381 | 79.2787
12.5 | 1.5377 | 0.02368 | -0.0306 | 64.9367
13 | 1.5096 | 0.0305 | -0.0226 | 49.4951
13.5 | 1.4785 | 0.03777 | -0.0169 | 39.1448
14 | 1.4278 | 0.0478 | -0.0134 | 29.8703
14.5 | 1.3834 | 0.05842 | -0.0134 | 23.6802
15 | 1.3411 | 0.07055 | -0.0169 | 19.0092
15.5 | 1.2981 | 0.08533 | -0.0243 | 15.2127
16 | 1.2677 | 0.10073 | -0.0341 | 12.5851
16.5 | 1.2423 | 0.11792 | -0.046 | 10.5351
17 | 1.2138 | 0.13806 | -0.0588 | 8.7918

## 119. Re 12M Mach 0.50 (1)
BIGFOIL.COM POLAR EXPORT
NACA65-409 a=0.6
NACA65-409 a=0.6 |  |  |  | Cl Max: | 1.191 | at alpha= | 20 | deg
JavaFoil+Calcfoil stall+Eppler ext transition |  |  |  | L/D Max: | 154.418 | at alpha= | 3 | deg
Re: | 12000000 |  |  | Cd Min: | 0.00387 | at alpha= | 0.5 | deg
Mach: | 0.5 |  |  | Cl=0 at alpha= | -2.7308 | deg
|  |  |  | @ Cl=0.1, Cd= | 0.0047687
|  |  |  | @ Cl=0.4, Cd= | 0.0039379
|  |  |  | @ Cl=0.6, Cd= | 0.0041345
alpha (deg) | Cl | Cd | Cm | Cl/Cd
-20 | -0.923 | 0.14433 | -0.028 | -6.392
-19.5 | -0.895 | 0.14217 | -0.028 | -6.296
-19 | -0.869 | 0.13319 | -0.028 | -6.527
-18.5 | -0.844 | 0.12622 | -0.029 | -6.684
-18 | -0.817 | 0.13104 | -0.029 | -6.238
-17.5 | -0.79 | 0.12463 | -0.029 | -6.34
-17 | -0.764 | 0.1168 | -0.029 | -6.539
-16.5 | -0.739 | 0.10903 | -0.03 | -6.778
-16 | -0.713 | 0.10274 | -0.03 | -6.94
-15.5 | -0.689 | 0.09494 | -0.032 | -7.254
-15 | -0.656 | 0.10603 | -0.029 | -6.188
-14.5 | -0.63 | 0.09595 | -0.029 | -6.57
-14 | -0.606 | 0.08762 | -0.031 | -6.914
-13.5 | -0.58 | 0.08159 | -0.032 | -7.113
-13 | -0.559 | 0.07093 | -0.035 | -7.884
-12.5 | -0.537 | 0.06238 | -0.038 | -8.614
-12 | -0.497 | 0.07612 | -0.03 | -6.524
-11.5 | -0.469 | 0.07525 | -0.028 | -6.227
-11 | -0.443 | 0.06866 | -0.03 | -6.452
-10.5 | -0.417 | 0.06253 | -0.032 | -6.675
-10 | -0.394 | 0.05453 | -0.035 | -7.224
-9.5 | -0.427 | 0.01237 | -0.055 | -34.559
-9 | -0.415 | 0.00771 | -0.059 | -53.855
-8.5 | -0.309 | 0.05278 | -0.03 | -5.846
-8 | -0.281 | 0.05078 | -0.029 | -5.542
-7.5 | -0.255 | 0.04642 | -0.03 | -5.494
-7 | -0.229 | 0.04263 | -0.032 | -5.37
-6.5 | -0.204 | 0.0378 | -0.037 | -5.391
-6 | -0.217 | 0.00611 | -0.062 | -35.442
-5.5 | -0.148 | 0.03774 | -0.03 | -3.92
-5 | -0.121 | 0.03609 | -0.029 | -3.355
-4.5 | -0.155 | 0.03408 | -0.03 | -4.538
-4 | -0.153 | 0.00547 | -0.065 | -28.015
-3.5 | -0.097 | 0.00524 | -0.065 | -18.601
-3 | -0.035 | 0.00502 | -0.066 | -6.997
-2.5 | 0.03 | 0.00492 | -0.066 | 6.178
-2 | 0.097 | 0.00477 | -0.067 | 20.354
-1.5 | 0.164 | 0.00474 | -0.068 | 34.679
-1 | 0.232 | 0.00469 | -0.068 | 49.501
-0.5 | 0.3 | 0.00462 | -0.069 | 64.884
0 | 0.368 | 0.004 | -0.069 | 91.955
0.5 | 0.435 | 0.00387 | -0.07 | 112.306
1 | 0.502 | 0.00395 | -0.071 | 127.218
1.5 | 0.569 | 0.00402 | -0.071 | 141.506
2 | 0.634 | 0.00426 | -0.072 | 148.829
2.5 | 0.699 | 0.00454 | -0.073 | 154.067
3 | 0.762 | 0.00494 | -0.073 | 154.418
3.5 | 0.824 | 0.00764 | -0.074 | 107.789
4 | 0.881 | 0.00807 | -0.074 | 109.218
4.5 | 0.931 | 0.00845 | -0.075 | 110.197
5 | 0.969 | 0.00902 | -0.076 | 107.414
5.5 | 0.985 | 0.00965 | -0.076 | 102.063
6 | 0.957 | 0.0104 | -0.077 | 92.054
6.5 | 0.6 | 0.01093 | -0.077 | 54.855
7 | 0.515 | 0.04396 | -0.042 | 11.723
7.5 | 0.661 | 0.01251 | -0.078 | 52.82
8 | 0.692 | 0.01256 | -0.079 | 55.074
8.5 | 0.72 | 0.01368 | -0.079 | 52.678
9 | 0.617 | 0.05737 | -0.041 | 10.759
9.5 | 0.782 | 0.01419 | -0.08 | 55.132
10 | 0.811 | 0.01541 | -0.081 | 52.609
10.5 | 0.836 | 0.01737 | -0.081 | 48.135
11 | 0.728 | 0.06738 | -0.05 | 10.799
11.5 | 0.745 | 0.0798 | -0.043 | 9.339
12 | 0.922 | 0.02009 | -0.082 | 45.904
12.5 | 0.94 | 0.02399 | -0.081 | 39.17
13 | 0.834 | 0.08156 | -0.054 | 10.221
13.5 | 0.853 | 0.09149 | -0.051 | 9.322
14 | 1.026 | 0.02644 | -0.083 | 38.805
14.5 | 1.005 | 0.04452 | -0.077 | 22.565
15 | 0.94 | 0.09546 | -0.058 | 9.85
15.5 | 0.974 | 0.09575 | -0.062 | 10.167
16 | 0.976 | 0.11073 | -0.052 | 8.818
16.5 | 1.006 | 0.11401 | -0.055 | 8.823
17 | 1.045 | 0.11031 | -0.062 | 9.475
17.5 | 1.078 | 0.11109 | -0.064 | 9.701
18 | 1.079 | 0.13484 | -0.056 | 7.999
18.5 | 1.108 | 0.13674 | -0.058 | 8.102
19 | 1.136 | 0.14154 | -0.06 | 8.028
19.5 | 1.167 | 0.14211 | -0.063 | 8.212
20 | 1.191 | 0.14964 | -0.064 | 7.962

## 120. Re 12M Mach 0.50 (2)
BIGFOIL.COM POLAR EXPORT
NACA65-409 a=0.6
NACA65-409 a=0.6 |  |  |  | Cl Max: | 1.2099 | at alpha= | 7.5 | deg
XFOIL ncrit=9 |  |  |  | L/D Max: | 150.104 | at alpha= | 1.5 | deg
Re: | 12000000 |  |  | Cd Min: | 0.12366 | at alpha= | 12 | deg
Mach: | 0.5 |  |  | Cl=0 at alpha= | -99 | deg
|  |  |  | @ Cl=0.1, Cd= | 0.00422
|  |  |  | @ Cl=0.4, Cd= | 0.0041225
|  |  |  | @ Cl=0.6, Cd= | 0.0043556
alpha (deg) | Cl | Cd | Cm | Cl/Cd
0 | 0.3787 | 0.00422 | -0.0784 | 89.7393
1 | 0.5119 | 0.00361 | -0.0798 | 141.8006
1.5 | 0.5749 | 0.00383 | -0.0801 | 150.1044
2 | 0.6322 | 0.00503 | -0.0793 | 125.6859
2.5 | 0.693 | 0.00567 | -0.0788 | 122.2222
3 | 0.7539 | 0.00611 | -0.078 | 123.3879
3.5 | 0.8179 | 0.00635 | -0.0773 | 128.8031
4 | 0.8819 | 0.00661 | -0.0762 | 133.4191
4.5 | 0.9432 | 0.00688 | -0.0741 | 137.093
5 | 1.0127 | 0.00729 | -0.0735 | 138.9163
5.5 | 1.0782 | 0.00779 | -0.0715 | 138.4082
6 | 1.1422 | 0.00844 | -0.0686 | 135.3318
6.5 | 1.189 | 0.01006 | -0.0623 | 118.1909
7 | 1.197 | 0.01483 | -0.0512 | 80.7148
7.5 | 1.2099 | 0.02357 | -0.043 | 51.3322
8 | 1.1899 | 0.03002 | -0.0315 | 39.6369
8.5 | 1.1583 | 0.03615 | -0.022 | 32.0415
9 | 1.1227 | 0.04357 | -0.0164 | 25.7677
9.5 | 1.0881 | 0.05216 | -0.0146 | 20.8608
10 | 1.0515 | 0.06268 | -0.0168 | 16.7757
10.5 | 1.016 | 0.07546 | -0.0234 | 13.4641
11 | 0.9906 | 0.09032 | -0.0336 | 10.9677
11.5 | 0.9775 | 0.10827 | -0.0464 | 9.0284
12 | 0.9668 | 0.12366 | -0.056 | 7.8182

## 121. Re 14M Mach 0.00 (1)
BIGFOIL.COM POLAR EXPORT
NACA65-409 a=0.6
NACA65-409 a=0.6 |  |  |  | Cl Max: | 1.059 | at alpha= | 8 | deg
JavaFoil+Calcfoil stall+Eppler ext transition |  |  |  | L/D Max: | 152.758 | at alpha= | 6.5 | deg
Re: | 14000000 |  |  | Cd Min: | 0.00409 | at alpha= | 0 | deg
Mach: | 0 |  |  | Cl=0 at alpha= | -2.7328 | deg
|  |  |  | @ Cl=0.1, Cd= | 0.0046974
|  |  |  | @ Cl=0.4, Cd= | 0.0041596
|  |  |  | @ Cl=0.6, Cd= | 0.0047742
alpha (deg) | Cl | Cd | Cm | Cl/Cd
-15 | -0.281 | 0.10328 | -0.023 | -2.724
-14.5 | -0.298 | 0.09796 | -0.023 | -3.039
-14 | -0.314 | 0.09327 | -0.023 | -3.37
-13.5 | -0.331 | 0.08891 | -0.023 | -3.726
-13 | -0.348 | 0.08341 | -0.023 | -4.173
-12.5 | -0.364 | 0.07919 | -0.023 | -4.602
-12 | -0.38 | 0.07553 | -0.024 | -5.026
-11.5 | -0.394 | 0.07049 | -0.024 | -5.584
-11 | -0.405 | 0.06783 | -0.023 | -5.968
-10.5 | -0.414 | 0.06412 | -0.024 | -6.453
-10 | -0.416 | 0.06043 | -0.024 | -6.885
-9.5 | -0.412 | 0.05634 | -0.025 | -7.32
-9 | -0.405 | 0.05328 | -0.025 | -7.6
-8.5 | -0.393 | 0.04992 | -0.026 | -7.88
-8 | -0.378 | 0.04663 | -0.027 | -8.106
-7.5 | -0.36 | 0.04235 | -0.03 | -8.496
-7 | -0.413 | 0.00622 | -0.053 | -66.378
-6.5 | -0.378 | 0.00607 | -0.053 | -62.245
-6 | -0.338 | 0.00576 | -0.054 | -58.685
-5.5 | -0.294 | 0.00556 | -0.054 | -52.897
-5 | -0.246 | 0.00539 | -0.055 | -45.691
-4.5 | -0.196 | 0.00526 | -0.055 | -37.2
-4 | -0.143 | 0.0051 | -0.056 | -27.947
-3.5 | -0.087 | 0.00498 | -0.056 | -17.568
-3 | -0.031 | 0.00487 | -0.057 | -6.36
-2.5 | 0.027 | 0.00478 | -0.058 | 5.548
-2 | 0.085 | 0.0047 | -0.058 | 18
-1.5 | 0.143 | 0.00469 | -0.059 | 30.434
-1 | 0.201 | 0.00464 | -0.059 | 43.419
-0.5 | 0.26 | 0.00459 | -0.06 | 56.561
0 | 0.318 | 0.00409 | -0.06 | 77.797
0.5 | 0.377 | 0.00412 | -0.061 | 91.338
1 | 0.435 | 0.00422 | -0.061 | 103.149
1.5 | 0.493 | 0.00435 | -0.062 | 113.44
2 | 0.55 | 0.00459 | -0.062 | 119.746
2.5 | 0.607 | 0.0048 | -0.063 | 126.336
3 | 0.663 | 0.00506 | -0.063 | 131.057
3.5 | 0.718 | 0.00546 | -0.064 | 131.675
4 | 0.772 | 0.00561 | -0.065 | 137.734
4.5 | 0.824 | 0.00574 | -0.065 | 143.438
5 | 0.872 | 0.00593 | -0.066 | 146.99
5.5 | 0.918 | 0.00612 | -0.066 | 150.044
6 | 0.959 | 0.00634 | -0.067 | 151.332
6.5 | 0.997 | 0.00652 | -0.067 | 152.758
7 | 1.029 | 0.0088 | -0.068 | 116.942
7.5 | 1.05 | 0.00923 | -0.068 | 113.747
8 | 1.059 | 0.0097 | -0.069 | 109.196
8.5 | 1.059 | 0.01014 | -0.069 | 104.436
9 | 1.049 | 0.01031 | -0.07 | 101.72
9.5 | 1.03 | 0.01091 | -0.07 | 94.432
10 | 1.002 | 0.01163 | -0.071 | 86.213
10.5 | 0.967 | 0.01236 | -0.071 | 78.269
11 | 0.924 | 0.01333 | -0.071 | 69.326
11.5 | 0.881 | 0.01408 | -0.071 | 62.552
12 | 0.71 | 0.06138 | -0.051 | 11.559
12.5 | 0.658 | 0.07398 | -0.044 | 8.894
13 | 0.619 | 0.07795 | -0.045 | 7.943

## 122. Re 14M Mach 0.00 (2)
BIGFOIL.COM POLAR EXPORT
NACA65-409 a=0.6
NACA65-409 a=0.6 |  |  |  | Cl Max: | 1.7878 | at alpha= | 18.5 | deg
XFOIL ncrit=9 |  |  |  | L/D Max: | 143.783 | at alpha= | 7 | deg
Re: | 14000000 |  |  | Cd Min: | 0.06409 | at alpha= | 20 | deg
Mach: | 0 |  |  | Cl=0 at alpha= | -2.7745 | deg
|  |  |  | @ Cl=0.1, Cd= | 0.0044145
|  |  |  | @ Cl=0.4, Cd= | 0.0039979
|  |  |  | @ Cl=0.6, Cd= | 0.0053798
alpha (deg) | Cl | Cd | Cm | Cl/Cd
-17 | -1.3312 | 0.03304 | -0.0754 | -40.2906
-16.5 | -1.3664 | 0.02879 | -0.0679 | -47.4609
-16 | -1.3547 | 0.02526 | -0.0651 | -53.6302
-15.5 | -1.3262 | 0.02278 | -0.0635 | -58.2177
-15 | -1.2918 | 0.02057 | -0.0622 | -62.8002
-14.5 | -1.2531 | 0.01863 | -0.0612 | -67.2625
-14 | -1.2107 | 0.01695 | -0.0605 | -71.4277
-13.5 | -1.1655 | 0.01552 | -0.0599 | -75.0966
-13 | -1.1182 | 0.01429 | -0.0595 | -78.2505
-12.5 | -1.0693 | 0.0132 | -0.0592 | -81.0076
-12 | -1.0193 | 0.01222 | -0.059 | -83.4124
-11.5 | -0.9701 | 0.01089 | -0.0586 | -89.0817
-11 | -0.9185 | 0.01 | -0.0585 | -91.85
-10.5 | -0.8654 | 0.00936 | -0.0586 | -92.4573
-10 | -0.8115 | 0.00884 | -0.0587 | -91.7986
-9.5 | -0.7571 | 0.00837 | -0.0588 | -90.454
-9 | -0.7022 | 0.00794 | -0.059 | -88.4383
-8.5 | -0.6471 | 0.00755 | -0.0593 | -85.7086
-8 | -0.5916 | 0.00719 | -0.0595 | -82.2809
-7.5 | -0.5364 | 0.00668 | -0.0597 | -80.2994
-7 | -0.4806 | 0.00631 | -0.06 | -76.1648
-6.5 | -0.4242 | 0.00608 | -0.0604 | -69.7697
-5 | -0.2541 | 0.00549 | -0.0616 | -46.2842
-4.5 | -0.1973 | 0.00521 | -0.062 | -37.8695
-4 | -0.1404 | 0.00494 | -0.0624 | -28.4211
-3.5 | -0.0832 | 0.00482 | -0.0629 | -17.2614
-3 | -0.0258 | 0.0047 | -0.0635 | -5.4894
-2.5 | 0.0314 | 0.00453 | -0.0639 | 6.9316
-2 | 0.0889 | 0.00443 | -0.0644 | 20.0677
-1.5 | 0.1462 | 0.00435 | -0.065 | 33.6092
-1 | 0.2035 | 0.0043 | -0.0655 | 47.3256
-0.5 | 0.2608 | 0.00425 | -0.066 | 61.3647
0 | 0.3178 | 0.00415 | -0.0665 | 76.5783
0.5 | 0.3744 | 0.00403 | -0.0671 | 92.9032
1 | 0.4303 | 0.00396 | -0.0676 | 108.6616
2 | 0.5358 | 0.00492 | -0.0681 | 108.9024
2.5 | 0.59 | 0.00533 | -0.0682 | 110.6942
3 | 0.6442 | 0.0056 | -0.0684 | 115.0357
3.5 | 0.6983 | 0.00575 | -0.0685 | 121.4435
4 | 0.7527 | 0.00585 | -0.0686 | 128.6667
4.5 | 0.8063 | 0.00604 | -0.0685 | 133.4934
5 | 0.8581 | 0.00624 | -0.068 | 137.516
5.5 | 0.9146 | 0.0065 | -0.0686 | 140.7077
6 | 0.9689 | 0.00678 | -0.0688 | 142.9056
6.5 | 1.0222 | 0.00715 | -0.0688 | 142.965
7 | 1.0755 | 0.00748 | -0.0688 | 143.7834
7.5 | 1.1276 | 0.00791 | -0.0687 | 142.5537
8 | 1.1795 | 0.00833 | -0.0685 | 141.5966
8.5 | 1.2293 | 0.00893 | -0.0679 | 137.6596
9 | 1.2796 | 0.00942 | -0.0675 | 135.8386
9.5 | 1.329 | 0.00994 | -0.067 | 133.7022
10 | 1.3776 | 0.01048 | -0.0664 | 131.4504
10.5 | 1.4251 | 0.01107 | -0.0656 | 128.7353
11 | 1.4718 | 0.01165 | -0.0647 | 126.3348
11.5 | 1.5168 | 0.01231 | -0.0636 | 123.2169
12 | 1.5601 | 0.013 | -0.0622 | 120.0077
12.5 | 1.6005 | 0.01383 | -0.0604 | 115.7267
13 | 1.6271 | 0.0155 | -0.0563 | 104.9742
13.5 | 1.6503 | 0.01641 | -0.0514 | 100.5667
14 | 1.6738 | 0.01751 | -0.0471 | 95.5911
14.5 | 1.6939 | 0.01908 | -0.0428 | 88.7788
15 | 1.7187 | 0.02042 | -0.0396 | 84.1675
15.5 | 1.7371 | 0.02236 | -0.036 | 77.6878
16 | 1.7528 | 0.02462 | -0.0326 | 71.1942
16.5 | 1.7648 | 0.0273 | -0.0292 | 64.6447
17 | 1.773 | 0.03047 | -0.0262 | 58.1884
17.5 | 1.7852 | 0.03341 | -0.024 | 53.4331
18 | 1.7813 | 0.03811 | -0.0215 | 46.741
18.5 | 1.7878 | 0.04209 | -0.0202 | 42.4756
19 | 1.7781 | 0.04819 | -0.0192 | 36.8977
19.5 | 1.7615 | 0.05576 | -0.0194 | 31.5907
20 | 1.7452 | 0.06409 | -0.021 | 27.2305

## 123. Re 14M Mach 0.10 (1)
BIGFOIL.COM POLAR EXPORT
NACA65-409 a=0.6
NACA65-409 a=0.6 |  |  |  | Cl Max: | 1.057 | at alpha= | 8 | deg
JavaFoil+Calcfoil stall+Eppler ext transition |  |  |  | L/D Max: | 152.245 | at alpha= | 6 | deg
Re: | 14000000 |  |  | Cd Min: | 0.00412 | at alpha= | 0.5 | deg
Mach: | 0.1 |  |  | Cl=0 at alpha= | -2.7328 | deg
|  |  |  | @ Cl=0.1, Cd= | 0.0047222
|  |  |  | @ Cl=0.4, Cd= | 0.0041526
|  |  |  | @ Cl=0.6, Cd= | 0.08091
alpha (deg) | Cl | Cd | Cm | Cl/Cd
-12 | -0.354 | 0.07519 | -0.024 | -4.708
-11.5 | -0.371 | 0.07108 | -0.024 | -5.222
-11 | -0.386 | 0.06798 | -0.024 | -5.673
-10.5 | -0.398 | 0.06474 | -0.024 | -6.142
-10 | -0.403 | 0.06074 | -0.024 | -6.634
-9.5 | -0.402 | 0.05729 | -0.025 | -7.014
-9 | -0.397 | 0.05341 | -0.025 | -7.43
-8.5 | -0.387 | 0.05014 | -0.026 | -7.724
-8 | -0.374 | 0.04685 | -0.027 | -7.975
-7.5 | -0.356 | 0.04341 | -0.029 | -8.201
-7 | -0.411 | 0.00621 | -0.053 | -66.082
-6.5 | -0.377 | 0.00594 | -0.054 | -63.401
-6 | -0.338 | 0.00578 | -0.054 | -58.452
-5.5 | -0.294 | 0.00558 | -0.055 | -52.766
-5 | -0.247 | 0.00542 | -0.055 | -45.612
-4.5 | -0.196 | 0.00526 | -0.056 | -37.336
-4 | -0.143 | 0.00512 | -0.056 | -27.969
-3.5 | -0.088 | 0.005 | -0.057 | -17.562
-3 | -0.031 | 0.00489 | -0.057 | -6.365
-2.5 | 0.027 | 0.0048 | -0.058 | 5.555
-2 | 0.085 | 0.00474 | -0.058 | 17.924
-1.5 | 0.144 | 0.00467 | -0.059 | 30.757
-1 | 0.202 | 0.00464 | -0.059 | 43.578
-0.5 | 0.261 | 0.0046 | -0.06 | 56.697
0 | 0.32 | 0.00413 | -0.06 | 77.409
0.5 | 0.379 | 0.00412 | -0.061 | 91.804
1 | 0.437 | 0.00421 | -0.062 | 103.821
1.5 | 0.496 | 0.00433 | -0.062 | 114.564
2 | 0.553 | 0.00457 | -0.063 | 120.772
2.5 | 0.61 | 0.00478 | -0.063 | 127.523
3 | 0.666 | 0.00511 | -0.064 | 130.441
3.5 | 0.722 | 0.00543 | -0.064 | 132.832
4 | 0.776 | 0.00558 | -0.065 | 138.979
4.5 | 0.827 | 0.00578 | -0.065 | 143.091
5 | 0.876 | 0.00594 | -0.066 | 147.556
5.5 | 0.921 | 0.0061 | -0.067 | 151.111
6 | 0.962 | 0.00632 | -0.067 | 152.245
6.5 | 0.999 | 0.00845 | -0.068 | 118.249
7 | 1.03 | 0.00889 | -0.068 | 115.897
7.5 | 1.05 | 0.00927 | -0.069 | 113.298
8 | 1.057 | 0.00977 | -0.069 | 108.205
8.5 | 1.053 | 0.01022 | -0.07 | 103.025
9 | 1.04 | 0.01044 | -0.07 | 99.576
9.5 | 1.016 | 0.01105 | -0.071 | 91.923
10 | 0.981 | 0.01201 | -0.071 | 81.695
10.5 | 0.94 | 0.01268 | -0.071 | 74.141
11 | 0.895 | 0.01337 | -0.072 | 66.895
11.5 | 0.842 | 0.01456 | -0.072 | 57.798
12 | 0.662 | 0.07005 | -0.045 | 9.444
12.5 | 0.616 | 0.07654 | -0.042 | 8.046
13 | 0.573 | 0.08091 | -0.042 | 7.079

## 124. Re 14M Mach 0.10 (2)
BIGFOIL.COM POLAR EXPORT
NACA65-409 a=0.6
NACA65-409 a=0.6 |  |  |  | Cl Max: | 1.7257 | at alpha= | 16 | deg
XFOIL ncrit=9 |  |  |  | L/D Max: | 143.718 | at alpha= | 7 | deg
Re: | 14000000 |  |  | Cd Min: | 0.10305 | at alpha= | 20 | deg
Mach: | 0.1 |  |  | Cl=0 at alpha= | -2.7738 | deg
|  |  |  | @ Cl=0.1, Cd= | 0.0044235
|  |  |  | @ Cl=0.4, Cd= | 0.0039968
|  |  |  | @ Cl=0.6, Cd= | 0.0053727
alpha (deg) | Cl | Cd | Cm | Cl/Cd
-7 | -0.4848 | 0.00637 | -0.0608 | -76.1068
-6.5 | -0.4278 | 0.00612 | -0.0611 | -69.902
-6 | -0.3707 | 0.0059 | -0.0614 | -62.8305
-5.5 | -0.3134 | 0.00569 | -0.0618 | -55.0791
-5 | -0.2561 | 0.00552 | -0.0621 | -46.3949
-4.5 | -0.1988 | 0.00523 | -0.0625 | -38.0115
-4 | -0.1414 | 0.00495 | -0.0629 | -28.5657
-3.5 | -0.0838 | 0.00483 | -0.0634 | -17.3499
-2.5 | 0.0316 | 0.00454 | -0.0643 | 6.9604
-2 | 0.0894 | 0.00444 | -0.0648 | 20.1351
-1.5 | 0.1471 | 0.00435 | -0.0653 | 33.8161
-1 | 0.2048 | 0.0043 | -0.0659 | 47.6279
-0.5 | 0.2624 | 0.00425 | -0.0664 | 61.7412
0 | 0.3197 | 0.00415 | -0.0669 | 77.0361
0.5 | 0.3767 | 0.00403 | -0.0675 | 93.4739
1 | 0.4329 | 0.00395 | -0.068 | 109.5949
1.5 | 0.4851 | 0.00432 | -0.0683 | 112.2917
2 | 0.5388 | 0.00493 | -0.0684 | 109.2901
2.5 | 0.5934 | 0.00534 | -0.0686 | 111.1236
3 | 0.6479 | 0.00561 | -0.0688 | 115.4902
3.5 | 0.7022 | 0.00576 | -0.0689 | 121.9097
4 | 0.757 | 0.00587 | -0.0689 | 128.9608
4.5 | 0.8109 | 0.00606 | -0.0688 | 133.8119
5 | 0.8631 | 0.00627 | -0.0682 | 137.6555
5.5 | 0.92 | 0.00652 | -0.0688 | 141.1043
6 | 0.9747 | 0.00681 | -0.0689 | 143.1278
6.5 | 1.0285 | 0.00719 | -0.0689 | 143.0459
7 | 1.0822 | 0.00753 | -0.0688 | 143.7185
7.5 | 1.1346 | 0.00798 | -0.0686 | 142.1805
8 | 1.1868 | 0.00842 | -0.0683 | 140.9501
9 | 1.2878 | 0.00953 | -0.0671 | 135.1312
9.5 | 1.3376 | 0.01008 | -0.0664 | 132.6984
10 | 1.3865 | 0.01065 | -0.0657 | 130.1878
10.5 | 1.4342 | 0.01127 | -0.0647 | 127.2582
11 | 1.481 | 0.01189 | -0.0636 | 124.5585
11.5 | 1.5258 | 0.0126 | -0.0621 | 121.0952
12 | 1.5674 | 0.01346 | -0.0602 | 116.4487
13 | 1.6218 | 0.01631 | -0.0515 | 99.4359
13.5 | 1.6446 | 0.01744 | -0.0466 | 94.3005
14 | 1.6675 | 0.01885 | -0.0423 | 88.4615
14.5 | 1.6834 | 0.02096 | -0.0377 | 80.3149
15 | 1.707 | 0.02257 | -0.0344 | 75.6314
15.5 | 1.7188 | 0.02526 | -0.0304 | 68.0443
16 | 1.7257 | 0.02851 | -0.0266 | 60.5296
16.5 | 1.7254 | 0.03258 | -0.023 | 52.9589
17 | 1.7177 | 0.03766 | -0.0199 | 45.6107
17.5 | 1.7216 | 0.04192 | -0.0183 | 41.0687
18 | 1.6922 | 0.05034 | -0.0171 | 33.6154
18.5 | 1.6871 | 0.05672 | -0.0175 | 29.7444
19 | 1.6481 | 0.06861 | -0.0204 | 24.0213
19.5 | 1.5989 | 0.08399 | -0.0268 | 19.0368
20 | 1.5431 | 0.10305 | -0.0374 | 14.9743

## 125. Re 14M Mach 0.25 (1)
BIGFOIL.COM POLAR EXPORT
NACA65-409 a=0.6
NACA65-409 a=0.6 |  |  |  | Cl Max: | 1.043 | at alpha= | 7.5 | deg
JavaFoil+Calcfoil stall+Eppler ext transition |  |  |  | L/D Max: | 149.971 | at alpha= | 5.5 | deg
Re: | 14000000 |  |  | Cd Min: | 0.00409 | at alpha= | 0 | deg
Mach: | 0.25 |  |  | Cl=0 at alpha= | -2.7288 | deg
|  |  |  | @ Cl=0.1, Cd= | 0.0047327
|  |  |  | @ Cl=0.4, Cd= | 0.08318
|  |  |  | @ Cl=0.6, Cd= | 0.08318
alpha (deg) | Cl | Cd | Cm | Cl/Cd
-11.5 | -0.15 | 0.07388 | -0.025 | -2.029
-11 | -0.206 | 0.06798 | -0.025 | -3.029
-10.5 | -0.252 | 0.06464 | -0.025 | -3.906
-10 | -0.287 | 0.06133 | -0.025 | -4.674
-9.5 | -0.31 | 0.05671 | -0.026 | -5.466
-9 | -0.326 | 0.05521 | -0.025 | -5.897
-8.5 | -0.335 | 0.0511 | -0.026 | -6.556
-8 | -0.336 | 0.04831 | -0.026 | -6.962
-7.5 | -0.331 | 0.04536 | -0.027 | -7.289
-7 | -0.317 | 0.04257 | -0.027 | -7.453
-6.5 | -0.368 | 0.00616 | -0.055 | -59.716
-6 | -0.335 | 0.00583 | -0.056 | -57.406
-5.5 | -0.295 | 0.00565 | -0.056 | -52.197
-5 | -0.25 | 0.00551 | -0.057 | -45.312
-4.5 | -0.2 | 0.00533 | -0.057 | -37.44
-4 | -0.146 | 0.00514 | -0.058 | -28.412
-3.5 | -0.09 | 0.00501 | -0.058 | -17.941
-3 | -0.032 | 0.00492 | -0.059 | -6.481
-2.5 | 0.027 | 0.00481 | -0.059 | 5.69
-2 | 0.087 | 0.00475 | -0.06 | 18.371
-1.5 | 0.147 | 0.00467 | -0.06 | 31.545
-1 | 0.208 | 0.00465 | -0.061 | 44.671
-0.5 | 0.268 | 0.00458 | -0.062 | 58.546
0 | 0.329 | 0.00409 | -0.062 | 80.51
0.5 | 0.389 | 0.00411 | -0.063 | 94.58
1 | 0.449 | 0.00423 | -0.063 | 106.303
1.5 | 0.509 | 0.00435 | -0.064 | 117.063
2 | 0.568 | 0.00462 | -0.064 | 122.918
2.5 | 0.626 | 0.00484 | -0.065 | 129.324
3 | 0.684 | 0.00514 | -0.066 | 133.154
3.5 | 0.741 | 0.00552 | -0.066 | 134.259
4 | 0.796 | 0.00569 | -0.067 | 139.974
4.5 | 0.848 | 0.0059 | -0.067 | 143.596
5 | 0.896 | 0.00606 | -0.068 | 147.921
5.5 | 0.94 | 0.00627 | -0.068 | 149.971
6 | 0.979 | 0.0084 | -0.069 | 116.512
6.5 | 1.011 | 0.00877 | -0.069 | 115.25
7 | 1.035 | 0.00923 | -0.07 | 112.076
7.5 | 1.043 | 0.00975 | -0.07 | 106.905
8 | 1.03 | 0.01031 | -0.071 | 99.978
8.5 | 1.001 | 0.01092 | -0.071 | 91.741
9 | 0.954 | 0.01133 | -0.072 | 84.262
9.5 | 0.889 | 0.01218 | -0.072 | 72.958
10 | 0.809 | 0.01303 | -0.072 | 62.047
10.5 | 0.594 | 0.06298 | -0.041 | 9.43
11 | 0.51 | 0.06843 | -0.039 | 7.453
11.5 | 0.422 | 0.07134 | -0.041 | 5.922
12 | 0.326 | 0.07685 | -0.039 | 4.246
12.5 | 0.216 | 0.08318 | -0.038 | 2.593

## 126. Re 14M Mach 0.25 (2)
BIGFOIL.COM POLAR EXPORT
NACA65-409 a=0.6
NACA65-409 a=0.6 |  |  |  | Cl Max: | 1.5616 | at alpha= | 12.5 | deg
XFOIL ncrit=9 |  |  |  | L/D Max: | 143.288 | at alpha= | 6.5 | deg
Re: | 14000000 |  |  | Cd Min: | 0.16627 | at alpha= | 17.5 | deg
Mach: | 0.25 |  |  | Cl=0 at alpha= | -2.7721 | deg
|  |  |  | @ Cl=0.1, Cd= | 0.0044298
|  |  |  | @ Cl=0.4, Cd= | 0.0040351
|  |  |  | @ Cl=0.6, Cd= | 0.005305
alpha (deg) | Cl | Cd | Cm | Cl/Cd
-14.5 | -0.5228 | 0.16142 | -0.0015 | -3.2388
-14 | -0.5104 | 0.15243 | -0.0061 | -3.3484
-13.5 | -0.4945 | 0.14526 | -0.0102 | -3.4042
-13 | -0.4758 | 0.13915 | -0.014 | -3.4193
-12 | -0.4517 | 0.12308 | -0.0226 | -3.67
-11.5 | -0.4863 | 0.10324 | -0.0317 | -4.7104
-11 | -0.4871 | 0.09386 | -0.0368 | -5.1896
-10.5 | -0.5512 | 0.07378 | -0.0487 | -7.4709
-10 | -0.5992 | 0.06125 | -0.0587 | -9.7829
-9.5 | -0.7951 | 0.01372 | -0.07 | -57.9519
-9 | -0.7469 | 0.0103 | -0.0684 | -72.5146
-8.5 | -0.6881 | 0.00917 | -0.0674 | -75.0382
-8 | -0.6278 | 0.00848 | -0.0667 | -74.033
-7.5 | -0.5678 | 0.00778 | -0.0661 | -72.982
-7 | -0.5077 | 0.0072 | -0.0656 | -70.5139
-6.5 | -0.4485 | 0.00643 | -0.0651 | -69.7512
-6 | -0.3879 | 0.0061 | -0.065 | -63.5902
-5.5 | -0.3274 | 0.00587 | -0.065 | -55.7751
-5 | -0.267 | 0.00567 | -0.0651 | -47.0899
-4.5 | -0.207 | 0.00539 | -0.0652 | -38.4045
-4 | -0.1472 | 0.00503 | -0.0653 | -29.2644
-3.5 | -0.0872 | 0.00486 | -0.0657 | -17.9424
-2.5 | 0.0326 | 0.00458 | -0.0665 | 7.1179
-2 | 0.0924 | 0.00444 | -0.0669 | 20.8108
-1.5 | 0.1521 | 0.00436 | -0.0674 | 34.8853
-1 | 0.2117 | 0.0043 | -0.0679 | 49.2326
-0.5 | 0.2712 | 0.00424 | -0.0685 | 63.9623
0 | 0.3304 | 0.00414 | -0.069 | 79.8068
0.5 | 0.3892 | 0.00401 | -0.0696 | 97.0574
1.5 | 0.5009 | 0.00427 | -0.0704 | 117.3068
2 | 0.5559 | 0.00495 | -0.0704 | 112.303
2.5 | 0.6118 | 0.0054 | -0.0705 | 113.2963
3 | 0.6679 | 0.0057 | -0.0706 | 117.1754
3.5 | 0.7241 | 0.00585 | -0.0706 | 123.7778
4 | 0.7809 | 0.00597 | -0.0706 | 130.804
4.5 | 0.8369 | 0.00617 | -0.0703 | 135.6402
5 | 0.8905 | 0.00642 | -0.0694 | 138.7072
5.5 | 0.9503 | 0.00668 | -0.0699 | 142.2605
6 | 1.0068 | 0.00704 | -0.0696 | 143.0114
6.5 | 1.0632 | 0.00742 | -0.0693 | 143.2884
7 | 1.1185 | 0.00789 | -0.0686 | 141.7617
7.5 | 1.1734 | 0.00837 | -0.0679 | 140.1912
8 | 1.2265 | 0.00903 | -0.0667 | 135.825
9 | 1.332 | 0.01026 | -0.0641 | 129.8246
9.5 | 1.3828 | 0.01099 | -0.0623 | 125.8235
10 | 1.4317 | 0.01182 | -0.0601 | 121.1252
10.5 | 1.4771 | 0.01285 | -0.0574 | 114.9494
11 | 1.5173 | 0.01417 | -0.0537 | 107.0783
11.5 | 1.5461 | 0.01585 | -0.0482 | 97.5457
12 | 1.5571 | 0.01823 | -0.0403 | 85.4142
12.5 | 1.5616 | 0.02181 | -0.0329 | 71.6002
13 | 1.5406 | 0.02783 | -0.0248 | 55.3575
13.5 | 1.5143 | 0.03443 | -0.0184 | 43.982
14 | 1.4666 | 0.04366 | -0.0138 | 33.5914
14.5 | 1.4178 | 0.05421 | -0.0127 | 26.1538
15 | 1.3755 | 0.06565 | -0.0149 | 20.952
15.5 | 1.3277 | 0.08023 | -0.0212 | 16.5487
16 | 1.2927 | 0.09552 | -0.0304 | 13.5333
16.5 | 1.2634 | 0.11265 | -0.0421 | 11.2153
17 | 1.2336 | 0.13261 | -0.0555 | 9.3025
17.5 | 1.151 | 0.16627 | -0.076 | 6.9225

## 127. Re 14M Mach 0.50 (1)
BIGFOIL.COM POLAR EXPORT
NACA65-409 a=0.6
NACA65-409 a=0.6 |  |  |  | Cl Max: | 1.184 | at alpha= | 20 | deg
JavaFoil+Calcfoil stall+Eppler ext transition |  |  |  | L/D Max: | 151.85 | at alpha= | 3 | deg
Re: | 14000000 |  |  | Cd Min: | 0.00409 | at alpha= | 0.5 | deg
Mach: | 0.5 |  |  | Cl=0 at alpha= | -2.7308 | deg
|  |  |  | @ Cl=0.1, Cd= | 0.0047851
|  |  |  | @ Cl=0.4, Cd= | 0.0041005
|  |  |  | @ Cl=0.6, Cd= | 0.0042488
alpha (deg) | Cl | Cd | Cm | Cl/Cd
-20 | -0.923 | 0.14876 | -0.028 | -6.204
-19.5 | -0.897 | 0.1436 | -0.029 | -6.244
-19 | -0.871 | 0.134 | -0.029 | -6.5
-18.5 | -0.846 | 0.12649 | -0.03 | -6.687
-18 | -0.818 | 0.12935 | -0.029 | -6.321
-17.5 | -0.791 | 0.12321 | -0.029 | -6.419
-17 | -0.765 | 0.11511 | -0.029 | -6.645
-16.5 | -0.74 | 0.10653 | -0.031 | -6.95
-16 | -0.715 | 0.10012 | -0.031 | -7.142
-15.5 | -0.692 | 0.09148 | -0.033 | -7.561
-15 | -0.656 | 0.10488 | -0.029 | -6.258
-14.5 | -0.631 | 0.09455 | -0.03 | -6.672
-14 | -0.607 | 0.0864 | -0.031 | -7.023
-13.5 | -0.582 | 0.07987 | -0.033 | -7.284
-13 | -0.563 | 0.06662 | -0.037 | -8.458
-12.5 | -0.546 | 0.05417 | -0.041 | -10.086
-12 | -0.496 | 0.07598 | -0.03 | -6.534
-11.5 | -0.469 | 0.07507 | -0.029 | -6.246
-11 | -0.443 | 0.06791 | -0.03 | -6.526
-10.5 | -0.418 | 0.06168 | -0.032 | -6.771
-10 | -0.396 | 0.05251 | -0.037 | -7.539
-9.5 | -0.444 | 0.00908 | -0.058 | -48.941
-9 | -0.415 | 0.00751 | -0.059 | -55.298
-8.5 | -0.309 | 0.05232 | -0.03 | -5.898
-8 | -0.281 | 0.05064 | -0.029 | -5.558
-7.5 | -0.255 | 0.04602 | -0.03 | -5.545
-7 | -0.229 | 0.04226 | -0.032 | -5.421
-6.5 | -0.208 | 0.03231 | -0.043 | -6.442
-6 | -0.217 | 0.00604 | -0.062 | -35.86
-5.5 | -0.148 | 0.03743 | -0.031 | -3.955
-5 | -0.121 | 0.03589 | -0.029 | -3.374
-4.5 | -0.155 | 0.03385 | -0.031 | -4.573
-4 | -0.153 | 0.00539 | -0.065 | -28.43
-3.5 | -0.097 | 0.00516 | -0.065 | -18.883
-3 | -0.035 | 0.00496 | -0.066 | -7.08
-2.5 | 0.03 | 0.00486 | -0.066 | 6.245
-2 | 0.097 | 0.00479 | -0.067 | 20.26
-1.5 | 0.164 | 0.00468 | -0.068 | 35.163
-1 | 0.232 | 0.00461 | -0.068 | 50.336
-0.5 | 0.3 | 0.00459 | -0.069 | 65.259
0 | 0.368 | 0.00411 | -0.069 | 89.513
0.5 | 0.435 | 0.00409 | -0.07 | 106.319
1 | 0.502 | 0.00431 | -0.071 | 116.467
1.5 | 0.569 | 0.00412 | -0.071 | 138.168
2 | 0.634 | 0.00439 | -0.072 | 144.357
2.5 | 0.699 | 0.00464 | -0.073 | 150.637
3 | 0.762 | 0.00502 | -0.073 | 151.85
3.5 | 0.824 | 0.00746 | -0.074 | 110.36
4 | 0.882 | 0.00788 | -0.074 | 111.902
4.5 | 0.931 | 0.00824 | -0.075 | 112.98
5 | 0.969 | 0.00875 | -0.076 | 110.774
5.5 | 0.986 | 0.00942 | -0.076 | 104.675
6 | 0.958 | 0.01016 | -0.077 | 94.293
6.5 | 0.6 | 0.01066 | -0.077 | 56.302
7 | 0.629 | 0.01154 | -0.078 | 54.527
7.5 | 0.661 | 0.01216 | -0.078 | 54.41
8 | 0.692 | 0.01253 | -0.079 | 55.249
8.5 | 0.721 | 0.01334 | -0.079 | 54.053
9 | 0.619 | 0.05572 | -0.044 | 11.114
9.5 | 0.783 | 0.01378 | -0.08 | 56.842
10 | 0.812 | 0.01495 | -0.081 | 54.305
10.5 | 0.838 | 0.01676 | -0.081 | 49.986
11 | 0.739 | 0.06111 | -0.056 | 12.087
11.5 | 0.745 | 0.07952 | -0.043 | 9.371
12 | 0.924 | 0.01934 | -0.082 | 47.767
12.5 | 0.944 | 0.0226 | -0.082 | 41.773
13 | 0.845 | 0.07437 | -0.059 | 11.36
13.5 | 0.855 | 0.09036 | -0.052 | 9.458
14 | 1.03 | 0.02499 | -0.083 | 41.229
14.5 | 1.037 | 0.03289 | -0.081 | 31.521
15 | 0.955 | 0.08543 | -0.063 | 11.176
15.5 | 0.986 | 0.0872 | -0.065 | 11.302
16 | 0.98 | 0.11232 | -0.054 | 8.721
16.5 | 1.009 | 0.11447 | -0.057 | 8.814
17 | 1.041 | 0.11534 | -0.06 | 9.03
17.5 | 1.067 | 0.12131 | -0.061 | 8.797
18 | 1.077 | 0.14546 | -0.055 | 7.401
18.5 | 1.103 | 0.15167 | -0.056 | 7.274
19 | 1.13 | 0.15641 | -0.058 | 7.222
19.5 | 1.158 | 0.15968 | -0.06 | 7.249
20 | 1.184 | 0.16404 | -0.061 | 7.22

## 128. Re 14M Mach 0.50 (2)
BIGFOIL.COM POLAR EXPORT
NACA65-409 a=0.6
NACA65-409 a=0.6 |  |  |  | Cl Max: | 1.2156 | at alpha= | 7.5 | deg
XFOIL ncrit=9 |  |  |  | L/D Max: | 143.013 | at alpha= | 5 | deg
Re: | 14000000 |  |  | Cd Min: | 0.06237 | at alpha= | 10 | deg
Mach: | 0.5 |  |  | Cl=0 at alpha= | -99 | deg
|  |  |  | @ Cl=0.1, Cd= | 0.00418
|  |  |  | @ Cl=0.4, Cd= | 0.0041223
|  |  |  | @ Cl=0.6, Cd= | 0.0044411
alpha (deg) | Cl | Cd | Cm | Cl/Cd
0 | 0.3785 | 0.00418 | -0.0784 | 90.5502
0.5 | 0.4456 | 0.004 | -0.0791 | 111.4
1 | 0.512 | 0.00376 | -0.0798 | 136.1702
1.5 | 0.5729 | 0.00407 | -0.0799 | 140.7617
2.5 | 0.6934 | 0.00572 | -0.0788 | 121.2238
3 | 0.7557 | 0.00611 | -0.0782 | 123.6825
3.5 | 0.8205 | 0.00626 | -0.0777 | 131.0703
4 | 0.8856 | 0.00649 | -0.0769 | 136.4561
4.5 | 0.9497 | 0.00678 | -0.0754 | 140.0737
5 | 1.0111 | 0.00707 | -0.073 | 143.0127
5.5 | 1.0816 | 0.00758 | -0.072 | 142.6913
6 | 1.1466 | 0.00818 | -0.0693 | 140.1711
6.5 | 1.1947 | 0.00978 | -0.0631 | 122.1575
7 | 1.2032 | 0.01461 | -0.0519 | 82.3546
7.5 | 1.2156 | 0.02323 | -0.0436 | 52.3289
8 | 1.1971 | 0.02968 | -0.0322 | 40.3336
8.5 | 1.1651 | 0.03566 | -0.0223 | 32.6725
9 | 1.129 | 0.043 | -0.0164 | 26.2558
9.5 | 1.0935 | 0.05155 | -0.0145 | 21.2124
10 | 1.0538 | 0.06237 | -0.0166 | 16.8959

## 129. Re 16M Mach 0.00 (1)
BIGFOIL.COM POLAR EXPORT
NACA65-409 a=0.6
NACA65-409 a=0.6 |  |  |  | Cl Max: | 1.06 | at alpha= | 8 | deg
JavaFoil+Calcfoil stall+Eppler ext transition |  |  |  | L/D Max: | 154.281 | at alpha= | 6 | deg
Re: | 16000000 |  |  | Cd Min: | 0.00427 | at alpha= | 0 | deg
Mach: | 0 |  |  | Cl=0 at alpha= | -2.7328 | deg
|  |  |  | @ Cl=0.1, Cd= | 0.0047019
|  |  |  | @ Cl=0.4, Cd= | 0.0043778
|  |  |  | @ Cl=0.6, Cd= | 0.0048581
alpha (deg) | Cl | Cd | Cm | Cl/Cd
-15 | -0.281 | 0.10272 | -0.023 | -2.739
-14.5 | -0.298 | 0.09714 | -0.023 | -3.065
-14 | -0.314 | 0.09217 | -0.023 | -3.412
-13.5 | -0.331 | 0.08799 | -0.023 | -3.766
-13 | -0.348 | 0.08363 | -0.023 | -4.164
-12.5 | -0.365 | 0.07917 | -0.024 | -4.605
-12 | -0.38 | 0.07459 | -0.024 | -5.091
-11.5 | -0.394 | 0.07026 | -0.024 | -5.604
-11 | -0.405 | 0.06748 | -0.024 | -6.001
-10.5 | -0.414 | 0.06433 | -0.024 | -6.429
-10 | -0.416 | 0.06058 | -0.024 | -6.868
-9.5 | -0.412 | 0.05619 | -0.025 | -7.34
-9 | -0.405 | 0.05288 | -0.026 | -7.66
-8.5 | -0.394 | 0.0494 | -0.026 | -7.97
-8 | -0.378 | 0.04614 | -0.028 | -8.203
-7.5 | -0.363 | 0.03989 | -0.033 | -9.093
-7 | -0.413 | 0.00615 | -0.053 | -67.128
-6.5 | -0.378 | 0.00597 | -0.053 | -63.199
-6 | -0.338 | 0.00564 | -0.054 | -59.885
-5.5 | -0.294 | 0.00548 | -0.054 | -53.685
-5 | -0.246 | 0.00532 | -0.055 | -46.277
-4.5 | -0.196 | 0.00522 | -0.055 | -37.49
-4 | -0.143 | 0.00504 | -0.056 | -28.317
-3.5 | -0.087 | 0.00491 | -0.056 | -17.807
-3 | -0.031 | 0.00483 | -0.057 | -6.416
-2.5 | 0.027 | 0.00473 | -0.058 | 5.61
-2 | 0.085 | 0.00472 | -0.058 | 17.926
-1.5 | 0.143 | 0.00465 | -0.059 | 30.718
-1 | 0.201 | 0.00462 | -0.059 | 43.556
-0.5 | 0.26 | 0.00463 | -0.06 | 56.053
0 | 0.318 | 0.00427 | -0.06 | 74.572
0.5 | 0.377 | 0.00435 | -0.061 | 86.661
1 | 0.435 | 0.00442 | -0.061 | 98.442
1.5 | 0.493 | 0.00447 | -0.062 | 110.385
2 | 0.55 | 0.00463 | -0.062 | 118.764
2.5 | 0.607 | 0.00489 | -0.063 | 123.987
3 | 0.663 | 0.00513 | -0.063 | 129.347
3.5 | 0.718 | 0.00533 | -0.064 | 134.726
4 | 0.772 | 0.00552 | -0.065 | 139.951
4.5 | 0.824 | 0.00565 | -0.065 | 145.748
5 | 0.872 | 0.00578 | -0.066 | 150.957
5.5 | 0.918 | 0.00601 | -0.066 | 152.791
6 | 0.959 | 0.00622 | -0.067 | 154.281
6.5 | 0.996 | 0.00825 | -0.067 | 120.733
7 | 1.029 | 0.00861 | -0.068 | 119.435
7.5 | 1.05 | 0.00902 | -0.068 | 116.414
8 | 1.06 | 0.00945 | -0.069 | 112.081
8.5 | 1.059 | 0.00992 | -0.069 | 106.805
9 | 1.05 | 0.01038 | -0.07 | 101.17
9.5 | 1.031 | 0.01068 | -0.07 | 96.485
10 | 1.003 | 0.01137 | -0.071 | 88.219
10.5 | 0.968 | 0.01206 | -0.071 | 80.273
11 | 0.928 | 0.01274 | -0.071 | 72.816
11.5 | 0.882 | 0.01364 | -0.072 | 64.707
12 | 0.696 | 0.07033 | -0.044 | 9.891
12.5 | 0.655 | 0.07644 | -0.042 | 8.567
13 | 0.624 | 0.07391 | -0.048 | 8.439

## 130. Re 16M Mach 0.00 (2)
BIGFOIL.COM POLAR EXPORT
NACA65-409 a=0.6
NACA65-409 a=0.6 |  |  |  | Cl Max: | 1.8242 | at alpha= | 18.5 | deg
XFOIL ncrit=9 |  |  |  | L/D Max: | 147.346 | at alpha= | 7 | deg
Re: | 16000000 |  |  | Cd Min: | 0.05592 | at alpha= | 20 | deg
Mach: | 0 |  |  | Cl=0 at alpha= | -2.7729 | deg
|  |  |  | @ Cl=0.1, Cd= | 0.0043441
|  |  |  | @ Cl=0.4, Cd= | 0.0041266
|  |  |  | @ Cl=0.6, Cd= | 0.0053903
alpha (deg) | Cl | Cd | Cm | Cl/Cd
-18 | -1.3033 | 0.04409 | -0.0716 | -29.56
-17.5 | -1.3729 | 0.03277 | -0.0765 | -41.895
-17 | -1.4114 | 0.02876 | -0.0688 | -49.0751
-16.5 | -1.4016 | 0.02546 | -0.0657 | -55.0511
-16 | -1.3763 | 0.02283 | -0.0638 | -60.2847
-15.5 | -1.342 | 0.02079 | -0.0625 | -64.5503
-15 | -1.3035 | 0.01897 | -0.0614 | -68.7138
-14.5 | -1.2618 | 0.01734 | -0.0606 | -72.7682
-14 | -1.2174 | 0.0159 | -0.06 | -76.566
-13.5 | -1.1708 | 0.01465 | -0.0595 | -79.9181
-12.5 | -1.0728 | 0.01258 | -0.0589 | -85.2782
-12 | -1.0221 | 0.01168 | -0.0587 | -87.5086
-11.5 | -0.9705 | 0.01087 | -0.0586 | -89.2824
-11 | -0.9199 | 0.00976 | -0.0584 | -94.252
-10.5 | -0.8669 | 0.00907 | -0.0584 | -95.5788
-10 | -0.8129 | 0.00856 | -0.0585 | -94.965
-9.5 | -0.7583 | 0.0081 | -0.0587 | -93.6173
-9 | -0.7034 | 0.00769 | -0.0589 | -91.4694
-7.5 | -0.5367 | 0.00662 | -0.0597 | -81.0725
-7 | -0.4812 | 0.00615 | -0.0599 | -78.2439
-6.5 | -0.4249 | 0.00591 | -0.0603 | -71.8951
-6 | -0.3682 | 0.00569 | -0.0607 | -64.71
-5.5 | -0.3115 | 0.0055 | -0.0611 | -56.6364
-5 | -0.2546 | 0.00531 | -0.0616 | -47.9473
-4.5 | -0.1976 | 0.00511 | -0.062 | -38.6693
-4 | -0.1407 | 0.00484 | -0.0624 | -29.0702
-3.5 | -0.0834 | 0.0047 | -0.0629 | -17.7447
-2.5 | 0.0313 | 0.00444 | -0.0639 | 7.0495
-2 | 0.0886 | 0.00436 | -0.0644 | 20.3211
-1.5 | 0.146 | 0.00428 | -0.0649 | 34.1121
-1 | 0.2033 | 0.00424 | -0.0655 | 47.9481
-0.5 | 0.2606 | 0.00421 | -0.066 | 61.9002
0 | 0.3175 | 0.00415 | -0.0665 | 76.506
0.5 | 0.3742 | 0.00408 | -0.0671 | 91.7157
1 | 0.4296 | 0.00418 | -0.0675 | 102.7751
1.5 | 0.4815 | 0.00449 | -0.0678 | 107.2383
2 | 0.5357 | 0.00494 | -0.0681 | 108.4413
2.5 | 0.5902 | 0.00534 | -0.0683 | 110.5243
3 | 0.6448 | 0.00562 | -0.0685 | 114.7331
3.5 | 0.6994 | 0.00576 | -0.0687 | 121.4236
4 | 0.7542 | 0.00581 | -0.0689 | 129.8107
4.5 | 0.8084 | 0.00597 | -0.069 | 135.4104
5 | 0.8618 | 0.00617 | -0.0688 | 139.6759
5.5 | 0.9125 | 0.00636 | -0.068 | 143.4748
6 | 0.9701 | 0.00663 | -0.069 | 146.3198
6.5 | 1.0237 | 0.00698 | -0.069 | 146.6619
7 | 1.0771 | 0.00731 | -0.0691 | 147.3461
7.5 | 1.1293 | 0.00774 | -0.0689 | 145.9044
8 | 1.1814 | 0.00815 | -0.0688 | 144.9571
8.5 | 1.2317 | 0.00871 | -0.0683 | 141.4122
9 | 1.2823 | 0.00917 | -0.068 | 139.8364
9.5 | 1.3321 | 0.00967 | -0.0675 | 137.7559
10 | 1.3811 | 0.01019 | -0.067 | 135.5348
10.5 | 1.429 | 0.01075 | -0.0663 | 132.9302
11 | 1.4761 | 0.01133 | -0.0654 | 130.2824
11.5 | 1.5216 | 0.01196 | -0.0644 | 127.2241
12 | 1.5651 | 0.01267 | -0.063 | 123.528
12.5 | 1.6055 | 0.01353 | -0.0612 | 118.6622
13 | 1.6373 | 0.01489 | -0.058 | 109.9597
13.5 | 1.6661 | 0.01576 | -0.0541 | 105.717
14 | 1.6882 | 0.01676 | -0.0492 | 100.7279
14.5 | 1.7094 | 0.01813 | -0.0449 | 94.2857
15 | 1.7343 | 0.0194 | -0.0415 | 89.3969
15.5 | 1.7546 | 0.02111 | -0.0379 | 83.117
16 | 1.7726 | 0.0231 | -0.0345 | 76.7359
16.5 | 1.7878 | 0.02542 | -0.0312 | 70.3304
17 | 1.8 | 0.02812 | -0.0282 | 64.0114
17.5 | 1.8135 | 0.03085 | -0.0257 | 58.7844
18 | 1.8168 | 0.03467 | -0.0231 | 52.4027
18.5 | 1.8242 | 0.0383 | -0.0214 | 47.6292
19 | 1.8221 | 0.04325 | -0.0199 | 42.1295
19.5 | 1.8148 | 0.04919 | -0.0192 | 36.8937
20 | 1.8054 | 0.05592 | -0.0195 | 32.2854

## 131. Re 16M Mach 0.10 (1)
BIGFOIL.COM POLAR EXPORT
NACA65-409 a=0.6
NACA65-409 a=0.6 |  |  |  | Cl Max: | 1.057 | at alpha= | 8 | deg
JavaFoil+Calcfoil stall+Eppler ext transition |  |  |  | L/D Max: | 155.183 | at alpha= | 6 | deg
Re: | 16000000 |  |  | Cd Min: | 0.00429 | at alpha= | 0 | deg
Mach: | 0.1 |  |  | Cl=0 at alpha= | -2.7328 | deg
|  |  |  | @ Cl=0.1, Cd= | 0.0046798
|  |  |  | @ Cl=0.4, Cd= | 0.0043881
|  |  |  | @ Cl=0.6, Cd= | 0.07913
alpha (deg) | Cl | Cd | Cm | Cl/Cd
-12 | -0.354 | 0.07508 | -0.024 | -4.717
-11.5 | -0.371 | 0.07089 | -0.024 | -5.237
-11 | -0.386 | 0.06769 | -0.024 | -5.7
-10.5 | -0.398 | 0.06428 | -0.024 | -6.188
-10 | -0.403 | 0.06032 | -0.024 | -6.682
-9.5 | -0.402 | 0.0571 | -0.024 | -7.034
-9 | -0.397 | 0.05317 | -0.025 | -7.465
-8.5 | -0.387 | 0.04979 | -0.026 | -7.781
-8 | -0.374 | 0.04656 | -0.027 | -8.033
-7.5 | -0.358 | 0.04149 | -0.031 | -8.633
-7 | -0.411 | 0.00615 | -0.053 | -66.81
-6.5 | -0.377 | 0.00601 | -0.054 | -62.734
-6 | -0.338 | 0.00566 | -0.054 | -59.652
-5.5 | -0.294 | 0.00546 | -0.055 | -53.909
-5 | -0.247 | 0.00531 | -0.055 | -46.496
-4.5 | -0.196 | 0.0052 | -0.056 | -37.737
-4 | -0.143 | 0.00505 | -0.056 | -28.333
-3.5 | -0.088 | 0.00494 | -0.057 | -17.804
-3 | -0.031 | 0.00484 | -0.057 | -6.428
-2.5 | 0.027 | 0.00477 | -0.058 | 5.59
-2 | 0.085 | 0.00469 | -0.058 | 18.1
-1.5 | 0.144 | 0.00465 | -0.059 | 30.861
-1 | 0.202 | 0.0046 | -0.059 | 43.998
-0.5 | 0.261 | 0.00461 | -0.06 | 56.605
0 | 0.32 | 0.00429 | -0.06 | 74.693
0.5 | 0.379 | 0.00437 | -0.061 | 86.734
1 | 0.437 | 0.00442 | -0.062 | 98.901
1.5 | 0.496 | 0.00446 | -0.062 | 111.127
2 | 0.553 | 0.00467 | -0.063 | 118.399
2.5 | 0.61 | 0.00488 | -0.063 | 125.021
3 | 0.666 | 0.00511 | -0.064 | 130.423
3.5 | 0.722 | 0.00536 | -0.064 | 134.617
4 | 0.776 | 0.0055 | -0.065 | 141.194
4.5 | 0.827 | 0.00569 | -0.065 | 145.461
5 | 0.876 | 0.00584 | -0.066 | 150.083
5.5 | 0.921 | 0.00599 | -0.067 | 153.883
6 | 0.962 | 0.0062 | -0.067 | 155.183
6.5 | 0.999 | 0.00649 | -0.068 | 153.974
7 | 1.03 | 0.00869 | -0.068 | 118.573
7.5 | 1.05 | 0.00911 | -0.069 | 115.321
8 | 1.057 | 0.00954 | -0.069 | 110.786
8.5 | 1.054 | 0.01 | -0.07 | 105.399
9 | 1.04 | 0.0105 | -0.07 | 99.036
9.5 | 1.017 | 0.01083 | -0.071 | 93.831
10 | 0.982 | 0.01173 | -0.071 | 83.694
10.5 | 0.942 | 0.01236 | -0.071 | 76.165
11 | 0.896 | 0.013 | -0.072 | 68.908
11.5 | 0.844 | 0.01404 | -0.072 | 60.13
12 | 0.658 | 0.07268 | -0.042 | 9.053
12.5 | 0.618 | 0.07459 | -0.044 | 8.284
13 | 0.574 | 0.07913 | -0.044 | 7.258

## 132. Re 16M Mach 0.10 (2)
BIGFOIL.COM POLAR EXPORT
NACA65-409 a=0.6
NACA65-409 a=0.6 |  |  |  | Cl Max: | 1.7671 | at alpha= | 17.5 | deg
XFOIL ncrit=9 |  |  |  | L/D Max: | 147.056 | at alpha= | 7 | deg
Re: | 16000000 |  |  | Cd Min: | 0.08247 | at alpha= | 20 | deg
Mach: | 0.1 |  |  | Cl=0 at alpha= | -2.7725 | deg
|  |  |  | @ Cl=0.1, Cd= | 0.004345
|  |  |  | @ Cl=0.4, Cd= | 0.0041081
|  |  |  | @ Cl=0.6, Cd= | 0.0053838
alpha (deg) | Cl | Cd | Cm | Cl/Cd
-15 | -1.2632 | 0.02725 | -0.0686 | -46.356
-14.5 | -1.2495 | 0.02245 | -0.0662 | -55.657
-14 | -1.217 | 0.01937 | -0.0646 | -62.8291
-13.5 | -1.176 | 0.01715 | -0.0635 | -68.5714
-13 | -1.1304 | 0.01543 | -0.0626 | -73.2599
-12.5 | -1.0822 | 0.01397 | -0.0619 | -77.466
-12 | -1.0321 | 0.01272 | -0.0614 | -81.1399
-11.5 | -0.9806 | 0.01164 | -0.0609 | -84.244
-11 | -0.9278 | 0.01074 | -0.0606 | -86.3873
-10.5 | -0.8757 | 0.00957 | -0.0602 | -91.5047
-10 | -0.8215 | 0.00885 | -0.0601 | -92.8249
-9.5 | -0.7663 | 0.00831 | -0.0601 | -92.2142
-9 | -0.7105 | 0.00786 | -0.0601 | -90.3944
-8 | -0.5981 | 0.00707 | -0.0604 | -84.5969
-7.5 | -0.5416 | 0.00671 | -0.0606 | -80.7154
-7 | -0.4854 | 0.00622 | -0.0607 | -78.0386
-6.5 | -0.4285 | 0.00595 | -0.061 | -72.0168
-6 | -0.3713 | 0.00572 | -0.0613 | -64.9126
-5 | -0.2565 | 0.00533 | -0.0621 | -48.1238
-4.5 | -0.1991 | 0.00513 | -0.0625 | -38.8109
-4 | -0.1417 | 0.00485 | -0.0628 | -29.2165
-3.5 | -0.084 | 0.00471 | -0.0633 | -17.8344
-3 | -0.0263 | 0.0046 | -0.0638 | -5.7174
-2.5 | 0.0315 | 0.00445 | -0.0643 | 7.0787
-2 | 0.0892 | 0.00436 | -0.0648 | 20.4587
-1.5 | 0.1469 | 0.00428 | -0.0653 | 34.3224
-1 | 0.2046 | 0.00424 | -0.0659 | 48.2547
-0.5 | 0.2622 | 0.0042 | -0.0664 | 62.4286
0 | 0.3194 | 0.00415 | -0.0669 | 76.9639
0.5 | 0.3764 | 0.00407 | -0.0674 | 92.4816
1 | 0.4322 | 0.00416 | -0.0679 | 103.8942
1.5 | 0.4844 | 0.00448 | -0.0682 | 108.125
2 | 0.5388 | 0.00495 | -0.0684 | 108.8485
2.5 | 0.5936 | 0.00535 | -0.0686 | 110.9533
3 | 0.6485 | 0.00564 | -0.0688 | 114.9823
3.5 | 0.7034 | 0.00577 | -0.069 | 121.9064
4 | 0.7586 | 0.00583 | -0.0692 | 130.1201
4.5 | 0.8132 | 0.00598 | -0.0692 | 135.9866
5 | 0.8668 | 0.00619 | -0.0691 | 140.0323
6 | 0.976 | 0.00667 | -0.0691 | 146.3268
6.5 | 1.03 | 0.00702 | -0.0691 | 146.7236
7 | 1.0838 | 0.00737 | -0.0691 | 147.0556
7.5 | 1.1365 | 0.0078 | -0.0689 | 145.7051
8 | 1.1886 | 0.00825 | -0.0686 | 144.0727
9 | 1.2907 | 0.00928 | -0.0676 | 139.0841
9.5 | 1.3409 | 0.0098 | -0.067 | 136.8265
10 | 1.3902 | 0.01035 | -0.0663 | 134.3188
10.5 | 1.4383 | 0.01094 | -0.0653 | 131.4717
11 | 1.4855 | 0.01156 | -0.0643 | 128.5035
11.5 | 1.5307 | 0.01226 | -0.0629 | 124.8532
12 | 1.572 | 0.01318 | -0.0609 | 119.2716
12.5 | 1.6065 | 0.01451 | -0.0578 | 110.7167
13 | 1.6391 | 0.01561 | -0.0544 | 105.0032
13.5 | 1.6601 | 0.01664 | -0.0489 | 99.7656
14 | 1.6836 | 0.01788 | -0.0445 | 94.1611
14.5 | 1.7019 | 0.01969 | -0.0399 | 86.4347
15 | 1.7262 | 0.02119 | -0.0365 | 81.463
15.5 | 1.7417 | 0.02348 | -0.0325 | 74.178
16 | 1.7536 | 0.0262 | -0.0288 | 66.9313
16.5 | 1.76 | 0.02953 | -0.0252 | 59.6004
17 | 1.7599 | 0.03365 | -0.0219 | 52.3001
17.5 | 1.7671 | 0.03734 | -0.0198 | 47.3246
18 | 1.75 | 0.04383 | -0.0176 | 39.927
18.5 | 1.7486 | 0.04923 | -0.017 | 35.519
19 | 1.7241 | 0.05802 | -0.0176 | 29.7156
19.5 | 1.6897 | 0.06934 | -0.0205 | 24.3683
20 | 1.6536 | 0.08247 | -0.0258 | 20.0509

## 133. Re 16M Mach 0.25 (1)
BIGFOIL.COM POLAR EXPORT
NACA65-409 a=0.6
NACA65-409 a=0.6 |  |  |  | Cl Max: | 1.043 | at alpha= | 7.5 | deg
JavaFoil+Calcfoil stall+Eppler ext transition |  |  |  | L/D Max: | 152.871 | at alpha= | 5.5 | deg
Re: | 16000000 |  |  | Cd Min: | 0.00429 | at alpha= | 0 | deg
Mach: | 0.25 |  |  | Cl=0 at alpha= | -2.7288 | deg
|  |  |  | @ Cl=0.1, Cd= | 0.0046913
|  |  |  | @ Cl=0.4, Cd= | 0.0814
|  |  |  | @ Cl=0.6, Cd= | 0.0814
alpha (deg) | Cl | Cd | Cm | Cl/Cd
-11.5 | -0.15 | 0.07307 | -0.025 | -2.052
-11 | -0.206 | 0.06798 | -0.025 | -3.03
-10.5 | -0.253 | 0.06401 | -0.025 | -3.945
-10 | -0.287 | 0.06112 | -0.025 | -4.691
-9.5 | -0.31 | 0.05611 | -0.026 | -5.525
-9 | -0.326 | 0.05489 | -0.025 | -5.932
-8.5 | -0.335 | 0.05121 | -0.026 | -6.54
-8 | -0.337 | 0.04801 | -0.026 | -7.011
-7.5 | -0.331 | 0.04524 | -0.027 | -7.31
-7 | -0.317 | 0.04241 | -0.028 | -7.485
-6.5 | -0.368 | 0.0061 | -0.055 | -60.269
-6 | -0.335 | 0.00577 | -0.056 | -58.075
-5.5 | -0.295 | 0.00558 | -0.056 | -52.912
-5 | -0.25 | 0.00542 | -0.057 | -46.1
-4.5 | -0.2 | 0.00529 | -0.057 | -37.74
-4 | -0.146 | 0.0051 | -0.058 | -28.675
-3.5 | -0.09 | 0.00496 | -0.058 | -18.12
-3 | -0.032 | 0.0049 | -0.059 | -6.514
-2.5 | 0.027 | 0.00478 | -0.059 | 5.727
-2 | 0.087 | 0.0047 | -0.06 | 18.57
-1.5 | 0.147 | 0.00466 | -0.06 | 31.645
-1 | 0.208 | 0.0046 | -0.061 | 45.143
-0.5 | 0.268 | 0.00463 | -0.062 | 57.928
0 | 0.329 | 0.00429 | -0.062 | 76.698
0.5 | 0.389 | 0.00439 | -0.063 | 88.709
1 | 0.449 | 0.00442 | -0.063 | 101.526
1.5 | 0.509 | 0.00448 | -0.064 | 113.574
2 | 0.568 | 0.0047 | -0.064 | 120.697
2.5 | 0.626 | 0.00494 | -0.065 | 126.918
3 | 0.684 | 0.00519 | -0.066 | 131.915
3.5 | 0.741 | 0.00544 | -0.066 | 136.117
4 | 0.796 | 0.00559 | -0.067 | 142.336
4.5 | 0.848 | 0.00574 | -0.067 | 147.817
5 | 0.896 | 0.00595 | -0.068 | 150.599
5.5 | 0.94 | 0.00615 | -0.068 | 152.871
6 | 0.979 | 0.00825 | -0.069 | 118.683
6.5 | 1.011 | 0.00861 | -0.069 | 117.379
7 | 1.035 | 0.00908 | -0.07 | 114.044
7.5 | 1.043 | 0.00953 | -0.071 | 109.474
8 | 1.031 | 0.01008 | -0.071 | 102.297
8.5 | 1.002 | 0.01071 | -0.071 | 93.535
9 | 0.955 | 0.01139 | -0.072 | 83.871
9.5 | 0.89 | 0.01192 | -0.072 | 74.658
10 | 0.803 | 0.01336 | -0.072 | 60.144
10.5 | 0.595 | 0.06217 | -0.042 | 9.569
11 | 0.51 | 0.06763 | -0.04 | 7.548
11.5 | 0.423 | 0.07028 | -0.042 | 6.022
12 | 0.327 | 0.07622 | -0.04 | 4.285
12.5 | 0.216 | 0.0814 | -0.04 | 2.656

## 134. Re 16M Mach 0.25 (2)
BIGFOIL.COM POLAR EXPORT
NACA65-409 a=0.6
NACA65-409 a=0.6 |  |  |  | Cl Max: | 1.5769 | at alpha= | 12.5 | deg
XFOIL ncrit=9 |  |  |  | L/D Max: | 147.099 | at alpha= | 6.5 | deg
Re: | 16000000 |  |  | Cd Min: | 0.17006 | at alpha= | 17.5 | deg
Mach: | 0.25 |  |  | Cl=0 at alpha= | -99 | deg
|  |  |  | @ Cl=0.1, Cd= | 0.00414
|  |  |  | @ Cl=0.4, Cd= | 0.0040638
|  |  |  | @ Cl=0.6, Cd= | 0.0053097
alpha (deg) | Cl | Cd | Cm | Cl/Cd
0 | 0.3301 | 0.00414 | -0.069 | 79.7343
0.5 | 0.3889 | 0.00406 | -0.0696 | 95.7882
1 | 0.4467 | 0.00408 | -0.0701 | 109.4853
1.5 | 0.5001 | 0.00445 | -0.0703 | 112.382
2 | 0.5558 | 0.00498 | -0.0704 | 111.6064
2.5 | 0.6121 | 0.0054 | -0.0706 | 113.3519
3.5 | 0.7254 | 0.00585 | -0.0708 | 124
4 | 0.7825 | 0.00592 | -0.0709 | 132.1791
4.5 | 0.8393 | 0.00609 | -0.0707 | 137.8161
5 | 0.8948 | 0.00633 | -0.0703 | 141.3586
5.5 | 0.9479 | 0.00653 | -0.0692 | 145.1608
6 | 1.0083 | 0.00689 | -0.0699 | 146.3425
6.5 | 1.065 | 0.00724 | -0.0695 | 147.0994
7 | 1.1205 | 0.0077 | -0.069 | 145.5195
7.5 | 1.1755 | 0.0082 | -0.0682 | 143.3537
8.5 | 1.283 | 0.00936 | -0.066 | 137.0726
9 | 1.336 | 0.00996 | -0.0647 | 134.1365
9.5 | 1.3874 | 0.01066 | -0.063 | 130.1501
10 | 1.437 | 0.01146 | -0.061 | 125.3927
10.5 | 1.4835 | 0.01244 | -0.0583 | 119.2524
11 | 1.5238 | 0.0138 | -0.0546 | 110.4203
11.5 | 1.5574 | 0.01546 | -0.0499 | 100.7374
12 | 1.5684 | 0.01767 | -0.0417 | 88.7606
12.5 | 1.5769 | 0.02074 | -0.0345 | 76.0318
13 | 1.5608 | 0.0262 | -0.0263 | 59.5725
13.5 | 1.539 | 0.03224 | -0.0197 | 47.7357
14 | 1.4948 | 0.04084 | -0.0144 | 36.6014
14.5 | 1.4353 | 0.05219 | -0.0124 | 27.5014
15 | 1.3947 | 0.06304 | -0.0139 | 22.124
15.5 | 1.339 | 0.07834 | -0.0201 | 17.0922
16 | 1.2984 | 0.09435 | -0.0295 | 13.7615
16.5 | 1.2651 | 0.11219 | -0.0417 | 11.2764
17 | 1.2279 | 0.13417 | -0.0566 | 9.1518
17.5 | 1.1382 | 0.17006 | -0.0785 | 6.6929

## 135. Re 16M Mach 0.50 (1)
BIGFOIL.COM POLAR EXPORT
NACA65-409 a=0.6
NACA65-409 a=0.6 |  |  |  | Cl Max: | 1.181 | at alpha= | 20 | deg
JavaFoil+Calcfoil stall+Eppler ext transition |  |  |  | L/D Max: | 153.236 | at alpha= | 3 | deg
Re: | 16000000 |  |  | Cd Min: | 0.00423 | at alpha= | 0 | deg
Mach: | 0.5 |  |  | Cl=0 at alpha= | -2.7308 | deg
|  |  |  | @ Cl=0.1, Cd= | 0.0047169
|  |  |  | @ Cl=0.4, Cd= | 0.0042969
|  |  |  | @ Cl=0.6, Cd= | 0.0043259
alpha (deg) | Cl | Cd | Cm | Cl/Cd
-20 | -0.922 | 0.15602 | -0.028 | -5.909
-19.5 | -0.895 | 0.15196 | -0.028 | -5.893
-19 | -0.869 | 0.14304 | -0.028 | -6.078
-18.5 | -0.844 | 0.13455 | -0.029 | -6.269
-18 | -0.818 | 0.12887 | -0.029 | -6.348
-17.5 | -0.791 | 0.12121 | -0.029 | -6.53
-17 | -0.765 | 0.11522 | -0.03 | -6.641
-16.5 | -0.741 | 0.10611 | -0.031 | -6.981
-16 | -0.717 | 0.09755 | -0.032 | -7.35
-15.5 | -0.695 | 0.08761 | -0.034 | -7.935
-15 | -0.657 | 0.10379 | -0.029 | -6.326
-14.5 | -0.631 | 0.09482 | -0.03 | -6.658
-14 | -0.607 | 0.08524 | -0.032 | -7.126
-13.5 | -0.583 | 0.07842 | -0.033 | -7.431
-13 | -0.568 | 0.06255 | -0.038 | -9.076
-12.5 | -0.559 | 0.04435 | -0.044 | -12.596
-12 | -0.497 | 0.07602 | -0.03 | -6.532
-11.5 | -0.469 | 0.07424 | -0.029 | -6.318
-11 | -0.443 | 0.06725 | -0.03 | -6.593
-10.5 | -0.418 | 0.06099 | -0.032 | -6.855
-10 | -0.399 | 0.04921 | -0.039 | -8.11
-9.5 | -0.446 | 0.00874 | -0.058 | -51.061
-9 | -0.415 | 0.00736 | -0.059 | -56.421
-8.5 | -0.309 | 0.05227 | -0.03 | -5.905
-8 | -0.282 | 0.05011 | -0.029 | -5.619
-7.5 | -0.255 | 0.04579 | -0.031 | -5.575
-7 | -0.229 | 0.04189 | -0.033 | -5.474
-6.5 | -0.25 | 0.00618 | -0.062 | -40.413
-6 | -0.217 | 0.00593 | -0.062 | -36.552
-5.5 | -0.148 | 0.03742 | -0.031 | -3.957
-5 | -0.121 | 0.03573 | -0.03 | -3.391
-4.5 | -0.155 | 0.0336 | -0.031 | -4.609
-4 | -0.153 | 0.00534 | -0.065 | -28.683
-3.5 | -0.097 | 0.00507 | -0.065 | -19.224
-3 | -0.035 | 0.00494 | -0.066 | -7.111
-2.5 | 0.03 | 0.0048 | -0.066 | 6.328
-2 | 0.097 | 0.00472 | -0.067 | 20.58
-1.5 | 0.164 | 0.00465 | -0.068 | 35.332
-1 | 0.232 | 0.0046 | -0.068 | 50.43
-0.5 | 0.3 | 0.00461 | -0.069 | 65.024
0 | 0.368 | 0.00423 | -0.069 | 86.952
0.5 | 0.435 | 0.00437 | -0.07 | 99.441
1 | 0.502 | 0.00448 | -0.071 | 112.132
1.5 | 0.569 | 0.00424 | -0.071 | 134.185
2 | 0.634 | 0.00442 | -0.072 | 143.319
2.5 | 0.699 | 0.00472 | -0.073 | 147.965
3 | 0.762 | 0.00498 | -0.073 | 153.236
3.5 | 0.824 | 0.0072 | -0.074 | 114.476
4 | 0.882 | 0.0077 | -0.074 | 114.533
4.5 | 0.931 | 0.00809 | -0.075 | 115.054
5 | 0.969 | 0.00855 | -0.076 | 113.345
5.5 | 0.986 | 0.00921 | -0.076 | 107.117
6 | 0.958 | 0.0099 | -0.077 | 96.824
6.5 | 0.6 | 0.01046 | -0.077 | 57.384
7 | 0.517 | 0.04284 | -0.044 | 12.073
7.5 | 0.662 | 0.01188 | -0.078 | 55.71
8 | 0.693 | 0.01222 | -0.079 | 56.688
8.5 | 0.722 | 0.01328 | -0.079 | 54.371
9 | 0.621 | 0.05453 | -0.046 | 11.388
9.5 | 0.784 | 0.01344 | -0.08 | 58.311
10 | 0.813 | 0.01461 | -0.081 | 55.619
10.5 | 0.839 | 0.01624 | -0.081 | 51.662
11 | 0.846 | 0.02184 | -0.079 | 38.716
11.5 | 0.745 | 0.07846 | -0.044 | 9.501
12 | 0.925 | 0.01881 | -0.082 | 49.183
12.5 | 0.946 | 0.02181 | -0.082 | 43.381
13 | 0.877 | 0.05719 | -0.068 | 15.336
13.5 | 0.856 | 0.08851 | -0.053 | 9.675
14 | 1.033 | 0.02396 | -0.083 | 43.116
14.5 | 1.045 | 0.02986 | -0.082 | 35.018
15 | 0.991 | 0.06469 | -0.072 | 15.321
15.5 | 1.005 | 0.0749 | -0.07 | 13.423
16 | 0.976 | 0.12123 | -0.052 | 8.049
16.5 | 1.002 | 0.12801 | -0.053 | 7.826
17 | 1.03 | 0.13089 | -0.055 | 7.868
17.5 | 1.058 | 0.13382 | -0.057 | 7.909
18 | 1.077 | 0.15122 | -0.055 | 7.124
18.5 | 1.103 | 0.15757 | -0.056 | 7
19 | 1.129 | 0.16252 | -0.058 | 6.948
19.5 | 1.156 | 0.1668 | -0.059 | 6.932
20 | 1.181 | 0.17417 | -0.06 | 6.783

## 136. Re 16M Mach 0.50 (2)
BIGFOIL.COM POLAR EXPORT
NACA65-409 a=0.6
NACA65-409 a=0.6 |  |  |  | Cl Max: | 1.2207 | at alpha= | 7.5 | deg
XFOIL ncrit=9 |  |  |  | L/D Max: | 146.766 | at alpha= | 5.5 | deg
Re: | 16000000 |  |  | Cd Min: | 0.13664 | at alpha= | 12.5 | deg
Mach: | 0.5 |  |  | Cl=0 at alpha= | -2.7593 | deg
|  |  |  | @ Cl=0.1, Cd= | 0.004444
|  |  |  | @ Cl=0.4, Cd= | 0.0040947
|  |  |  | @ Cl=0.6, Cd= | 0.004686
alpha (deg) | Cl | Cd | Cm | Cl/Cd
-10.5 | -0.3889 | 0.1108 | -0.0344 | -3.5099
-10 | -0.3746 | 0.10304 | -0.0388 | -3.6355
-9.5 | -0.36 | 0.09569 | -0.043 | -3.7621
-9 | -0.3555 | 0.08663 | -0.0479 | -4.1037
-8.5 | -0.3484 | 0.07871 | -0.0524 | -4.4264
-8 | -0.344 | 0.07099 | -0.0568 | -4.8458
-7.5 | -0.3491 | 0.06287 | -0.0614 | -5.5527
-7 | -0.3618 | 0.05536 | -0.0674 | -6.5354
-6.5 | -0.3556 | 0.04597 | -0.0754 | -7.7355
-6 | -0.3382 | 0.03711 | -0.0797 | -9.1134
-5.5 | -0.3081 | 0.02892 | -0.0814 | -10.6535
-5 | -0.2787 | 0.01808 | -0.0812 | -15.4148
-4.5 | -0.2417 | 0.0078 | -0.0793 | -30.9872
-4 | -0.1749 | 0.00584 | -0.0777 | -29.9486
-3.5 | -0.1048 | 0.00504 | -0.0766 | -20.7937
-3 | -0.0338 | 0.00476 | -0.0763 | -7.1008
-2.5 | 0.0364 | 0.0046 | -0.0762 | 7.913
-2 | 0.1057 | 0.00443 | -0.0764 | 23.86
-1 | 0.2428 | 0.00421 | -0.0772 | 57.6722
-0.5 | 0.3108 | 0.00418 | -0.0778 | 74.3541
0 | 0.3783 | 0.00414 | -0.0784 | 91.3768
0.5 | 0.4454 | 0.004 | -0.0791 | 111.35
1 | 0.5118 | 0.00387 | -0.0797 | 132.2481
1.5 | 0.5712 | 0.00428 | -0.0797 | 133.4579
2 | 0.6315 | 0.00513 | -0.0793 | 123.0994
3 | 0.7572 | 0.00611 | -0.0784 | 123.928
3.5 | 0.8226 | 0.00622 | -0.078 | 132.2508
4 | 0.8881 | 0.00641 | -0.0773 | 138.5491
4.5 | 0.9534 | 0.00669 | -0.0761 | 142.5112
5 | 1.0176 | 0.00697 | -0.0742 | 145.9971
5.5 | 1.0846 | 0.00739 | -0.0724 | 146.7659
6 | 1.1499 | 0.00799 | -0.0698 | 143.9174
6.5 | 1.1999 | 0.00952 | -0.0638 | 126.0399
7 | 1.2084 | 0.01441 | -0.0525 | 83.8584
7.5 | 1.2207 | 0.02292 | -0.0441 | 53.2592
8 | 1.2033 | 0.02941 | -0.0328 | 40.9147
8.5 | 1.1707 | 0.03527 | -0.0226 | 33.1925
9 | 1.1319 | 0.04278 | -0.0164 | 26.4586
9.5 | 1.0958 | 0.05128 | -0.0144 | 21.369
10 | 1.0578 | 0.06179 | -0.0163 | 17.1193
10.5 | 1.0216 | 0.07446 | -0.0226 | 13.7201
11 | 0.9958 | 0.08901 | -0.0326 | 11.1875
11.5 | 0.9814 | 0.10721 | -0.0457 | 9.154
12 | 0.9724 | 0.12225 | -0.0551 | 7.9542
12.5 | 0.9658 | 0.13664 | -0.0639 | 7.0682

## 137. Re 18M Mach 0.00 (1)
BIGFOIL.COM POLAR EXPORT
NACA65-409 a=0.6
NACA65-409 a=0.6 |  |  |  | Cl Max: | 1.06 | at alpha= | 8 | deg
JavaFoil+Calcfoil stall+Eppler ext transition |  |  |  | L/D Max: | 158.815 | at alpha= | 6 | deg
Re: | 18000000 |  |  | Cd Min: | 0.00445 | at alpha= | 0.5 | deg
Mach: | 0 |  |  | Cl=0 at alpha= | -2.7328 | deg
|  |  |  | @ Cl=0.1, Cd= | 0.0046622
|  |  |  | @ Cl=0.4, Cd= | 0.0044897
|  |  |  | @ Cl=0.6, Cd= | 0.0048667
alpha (deg) | Cl | Cd | Cm | Cl/Cd
-13 | -0.348 | 0.08251 | -0.024 | -4.222
-12.5 | -0.365 | 0.07847 | -0.024 | -4.646
-12 | -0.38 | 0.07467 | -0.024 | -5.087
-11.5 | -0.394 | 0.07031 | -0.024 | -5.601
-11 | -0.405 | 0.06736 | -0.024 | -6.014
-10.5 | -0.414 | 0.0636 | -0.024 | -6.505
-10 | -0.416 | 0.05993 | -0.024 | -6.944
-9.5 | -0.413 | 0.05592 | -0.025 | -7.379
-9 | -0.406 | 0.05203 | -0.027 | -7.796
-8.5 | -0.397 | 0.04626 | -0.03 | -8.583
-8 | -0.467 | 0.00647 | -0.052 | -72.198
-7.5 | -0.443 | 0.00621 | -0.052 | -71.323
-7 | -0.413 | 0.0061 | -0.053 | -67.63
-6.5 | -0.378 | 0.00591 | -0.053 | -63.899
-6 | -0.338 | 0.00557 | -0.054 | -60.627
-5.5 | -0.294 | 0.00541 | -0.054 | -54.291
-5 | -0.246 | 0.00527 | -0.055 | -46.789
-4.5 | -0.196 | 0.00516 | -0.055 | -37.963
-4 | -0.143 | 0.00498 | -0.056 | -28.636
-3.5 | -0.088 | 0.00489 | -0.056 | -17.887
-3 | -0.031 | 0.00483 | -0.057 | -6.414
-2.5 | 0.027 | 0.00475 | -0.058 | 5.584
-2 | 0.085 | 0.00467 | -0.058 | 18.109
-1.5 | 0.143 | 0.00464 | -0.059 | 30.789
-1 | 0.201 | 0.00459 | -0.059 | 43.884
-0.5 | 0.26 | 0.0047 | -0.06 | 55.242
0 | 0.318 | 0.00447 | -0.06 | 71.284
0.5 | 0.377 | 0.00445 | -0.061 | 84.564
1 | 0.435 | 0.00455 | -0.061 | 95.565
1.5 | 0.493 | 0.00463 | -0.062 | 106.431
2 | 0.55 | 0.0047 | -0.062 | 117.035
2.5 | 0.607 | 0.00489 | -0.063 | 123.953
3 | 0.663 | 0.00512 | -0.063 | 129.525
3.5 | 0.718 | 0.00574 | -0.064 | 125.201
4 | 0.772 | 0.00545 | -0.065 | 141.79
4.5 | 0.824 | 0.00556 | -0.065 | 148.035
5 | 0.872 | 0.00568 | -0.066 | 153.514
5.5 | 0.918 | 0.00591 | -0.066 | 155.407
6 | 0.959 | 0.00604 | -0.067 | 158.815
6.5 | 0.997 | 0.00631 | -0.067 | 158.081
7 | 1.029 | 0.00847 | -0.068 | 121.464
7.5 | 1.05 | 0.00883 | -0.068 | 118.931
8 | 1.06 | 0.00929 | -0.069 | 114.095
8.5 | 1.06 | 0.00971 | -0.069 | 109.171
9 | 1.05 | 0.01016 | -0.07 | 103.312
9.5 | 1.031 | 0.01076 | -0.07 | 95.81
10 | 1.004 | 0.01116 | -0.071 | 89.98
10.5 | 0.969 | 0.01189 | -0.071 | 81.457
11 | 0.929 | 0.01247 | -0.071 | 74.486
11.5 | 0.884 | 0.01335 | -0.072 | 66.205
12 | 0.701 | 0.06647 | -0.047 | 10.547
12.5 | 0.657 | 0.07488 | -0.043 | 8.769
13 | 0.639 | 0.06152 | -0.055 | 10.393

## 138. Re 18M Mach 0.00 (2)
BIGFOIL.COM POLAR EXPORT
NACA65-409 a=0.6
NACA65-409 a=0.6 |  |  |  | Cl Max: | 1.8504 | at alpha= | 19 | deg
XFOIL ncrit=9 |  |  |  | L/D Max: | 150.195 | at alpha= | 7 | deg
Re: | 18000000 |  |  | Cd Min: | 0.05121 | at alpha= | 20 | deg
Mach: | 0 |  |  | Cl=0 at alpha= | -2.7709 | deg
|  |  |  | @ Cl=0.1, Cd= | 0.004278
|  |  |  | @ Cl=0.4, Cd= | 0.0042548
|  |  |  | @ Cl=0.6, Cd= | 0.0053684
alpha (deg) | Cl | Cd | Cm | Cl/Cd
-18.5 | -1.3441 | 0.04469 | -0.0714 | -30.0761
-17.5 | -1.4402 | 0.02911 | -0.072 | -49.4744
-17 | -1.4422 | 0.02616 | -0.0668 | -55.13
-16.5 | -1.4205 | 0.0235 | -0.0645 | -60.4468
-16 | -1.3894 | 0.02131 | -0.063 | -65.1994
-15.5 | -1.352 | 0.01951 | -0.0618 | -69.2978
-15 | -1.3112 | 0.0179 | -0.0609 | -73.2514
-14.5 | -1.2678 | 0.01645 | -0.0602 | -77.0699
-14 | -1.2221 | 0.01516 | -0.0596 | -80.6135
-13.5 | -1.1746 | 0.01402 | -0.0592 | -83.7803
-13 | -1.1256 | 0.01302 | -0.0588 | -86.4516
-12.5 | -1.0755 | 0.01211 | -0.0586 | -88.8109
-12 | -1.0243 | 0.01128 | -0.0585 | -90.8067
-11 | -0.9208 | 0.00959 | -0.0583 | -96.0167
-10.5 | -0.8681 | 0.00886 | -0.0583 | -97.9797
-10 | -0.814 | 0.00833 | -0.0584 | -97.7191
-9.5 | -0.7594 | 0.00789 | -0.0586 | -96.2484
-9 | -0.7043 | 0.00748 | -0.0588 | -94.1578
-8 | -0.5933 | 0.00676 | -0.0593 | -87.7663
-7 | -0.4818 | 0.00602 | -0.0599 | -80.0332
-6.5 | -0.4253 | 0.00577 | -0.0602 | -73.7088
-6 | -0.3687 | 0.00556 | -0.0606 | -66.3129
-5 | -0.255 | 0.00518 | -0.0615 | -49.2278
-4 | -0.1409 | 0.00475 | -0.0624 | -29.6632
-3.5 | -0.0836 | 0.00461 | -0.0629 | -18.1345
-3 | -0.0263 | 0.00451 | -0.0634 | -5.8315
-2.5 | 0.0311 | 0.00438 | -0.0639 | 7.1005
-2 | 0.0885 | 0.00429 | -0.0644 | 20.6294
-1.5 | 0.1459 | 0.00423 | -0.0649 | 34.4917
-1 | 0.2032 | 0.00419 | -0.0655 | 48.4964
-0.5 | 0.2603 | 0.00418 | -0.066 | 62.2727
0 | 0.3173 | 0.00416 | -0.0665 | 76.274
0.5 | 0.3738 | 0.00415 | -0.067 | 90.0723
1 | 0.4288 | 0.00437 | -0.0674 | 98.1236
2 | 0.5358 | 0.00495 | -0.0681 | 108.2424
2.5 | 0.5905 | 0.00532 | -0.0683 | 110.9962
3 | 0.6455 | 0.0056 | -0.0685 | 115.2679
3.5 | 0.7003 | 0.00577 | -0.0688 | 121.3692
4 | 0.7554 | 0.0058 | -0.0691 | 130.2414
4.5 | 0.8099 | 0.00591 | -0.0692 | 137.0389
5 | 0.8639 | 0.0061 | -0.0693 | 141.623
5.5 | 0.9171 | 0.00629 | -0.0691 | 145.8029
6 | 0.9691 | 0.00651 | -0.0687 | 148.8633
6.5 | 1.0249 | 0.00684 | -0.0692 | 149.8392
7 | 1.0784 | 0.00718 | -0.0693 | 150.195
7.5 | 1.1309 | 0.00758 | -0.0692 | 149.1953
8 | 1.1829 | 0.00801 | -0.069 | 147.6779
8.5 | 1.2337 | 0.00852 | -0.0687 | 144.8005
9 | 1.2846 | 0.00896 | -0.0684 | 143.3705
9.5 | 1.3347 | 0.00944 | -0.068 | 141.3877
10 | 1.3839 | 0.00995 | -0.0675 | 139.0854
10.5 | 1.4322 | 0.0105 | -0.0668 | 136.4
11 | 1.4796 | 0.01106 | -0.066 | 133.7794
11.5 | 1.5254 | 0.01168 | -0.065 | 130.5993
12 | 1.569 | 0.01241 | -0.0637 | 126.4303
12.5 | 1.6094 | 0.01329 | -0.0618 | 121.0986
13.5 | 1.6794 | 0.01529 | -0.0564 | 109.8365
14 | 1.7004 | 0.01619 | -0.0511 | 105.0278
14.5 | 1.7218 | 0.01742 | -0.0466 | 98.8404
15 | 1.7463 | 0.01865 | -0.043 | 93.6354
15.5 | 1.7677 | 0.02023 | -0.0394 | 87.3801
16 | 1.7872 | 0.02204 | -0.036 | 81.0889
16.5 | 1.8045 | 0.02414 | -0.0327 | 74.7514
17 | 1.8189 | 0.02657 | -0.0297 | 68.4569
17.5 | 1.8332 | 0.02914 | -0.027 | 62.9101
18 | 1.8403 | 0.03249 | -0.0244 | 56.642
18.5 | 1.8489 | 0.03589 | -0.0224 | 51.5157
19 | 1.8504 | 0.04026 | -0.0206 | 45.9613
19.5 | 1.8474 | 0.04543 | -0.0195 | 40.6648
20 | 1.8433 | 0.05121 | -0.0192 | 35.9949

## 139. Re 18M Mach 0.10 (1)
BIGFOIL.COM POLAR EXPORT
NACA65-409 a=0.6
NACA65-409 a=0.6 |  |  |  | Cl Max: | 1.057 | at alpha= | 8 | deg
JavaFoil+Calcfoil stall+Eppler ext transition |  |  |  | L/D Max: | 157.929 | at alpha= | 6 | deg
Re: | 18000000 |  |  | Cd Min: | 0.00444 | at alpha= | 0.5 | deg
Mach: | 0.1 |  |  | Cl=0 at alpha= | -2.7328 | deg
|  |  |  | @ Cl=0.1, Cd= | 0.0046548
|  |  |  | @ Cl=0.4, Cd= | 0.0044726
|  |  |  | @ Cl=0.6, Cd= | 0.07678
alpha (deg) | Cl | Cd | Cm | Cl/Cd
-12 | -0.354 | 0.07445 | -0.024 | -4.758
-11.5 | -0.371 | 0.0703 | -0.025 | -5.283
-11 | -0.386 | 0.06702 | -0.024 | -5.758
-10.5 | -0.398 | 0.06365 | -0.024 | -6.252
-10 | -0.403 | 0.06069 | -0.024 | -6.642
-9.5 | -0.402 | 0.05683 | -0.025 | -7.07
-9 | -0.397 | 0.05251 | -0.026 | -7.564
-8.5 | -0.39 | 0.04745 | -0.029 | -8.216
-8 | -0.38 | 0.04125 | -0.033 | -9.212
-7.5 | -0.365 | 0.03604 | -0.036 | -10.124
-7 | -0.411 | 0.0061 | -0.053 | -67.338
-6.5 | -0.377 | 0.00594 | -0.054 | -63.385
-6 | -0.338 | 0.00559 | -0.054 | -60.405
-5.5 | -0.294 | 0.00541 | -0.055 | -54.362
-5 | -0.247 | 0.00527 | -0.055 | -46.914
-4.5 | -0.196 | 0.00516 | -0.056 | -38.085
-4 | -0.143 | 0.00502 | -0.056 | -28.534
-3.5 | -0.088 | 0.00491 | -0.057 | -17.884
-3 | -0.031 | 0.00481 | -0.057 | -6.47
-2.5 | 0.027 | 0.00473 | -0.058 | 5.639
-2 | 0.085 | 0.00467 | -0.058 | 18.186
-1.5 | 0.144 | 0.00461 | -0.059 | 31.126
-1 | 0.202 | 0.00459 | -0.059 | 44.07
-0.5 | 0.261 | 0.00467 | -0.06 | 55.865
0 | 0.32 | 0.00445 | -0.06 | 71.987
0.5 | 0.379 | 0.00444 | -0.061 | 85.298
1 | 0.437 | 0.00453 | -0.062 | 96.525
1.5 | 0.496 | 0.00462 | -0.062 | 107.204
2 | 0.553 | 0.00469 | -0.063 | 117.824
2.5 | 0.61 | 0.00494 | -0.063 | 123.515
3 | 0.666 | 0.00514 | -0.064 | 129.617
3.5 | 0.722 | 0.00529 | -0.064 | 136.442
4 | 0.776 | 0.00542 | -0.065 | 143.118
4.5 | 0.827 | 0.0056 | -0.065 | 147.732
5 | 0.876 | 0.00574 | -0.066 | 152.664
5.5 | 0.921 | 0.0059 | -0.067 | 156.142
6 | 0.963 | 0.00609 | -0.067 | 157.929
6.5 | 0.999 | 0.00637 | -0.068 | 156.936
7 | 1.031 | 0.00855 | -0.068 | 120.571
7.5 | 1.05 | 0.00892 | -0.069 | 117.809
8 | 1.057 | 0.00937 | -0.069 | 112.791
8.5 | 1.054 | 0.00981 | -0.07 | 107.42
9 | 1.04 | 0.0103 | -0.07 | 100.979
9.5 | 1.017 | 0.01089 | -0.071 | 93.374
10 | 0.984 | 0.01145 | -0.071 | 85.936
10.5 | 0.943 | 0.01213 | -0.071 | 77.726
11 | 0.897 | 0.01274 | -0.072 | 70.397
11.5 | 0.845 | 0.0137 | -0.072 | 61.68
12 | 0.66 | 0.07108 | -0.043 | 9.281
12.5 | 0.615 | 0.0771 | -0.042 | 7.976
13 | 0.577 | 0.07678 | -0.046 | 7.509

## 140. Re 18M Mach 0.10 (2)
BIGFOIL.COM POLAR EXPORT
NACA65-409 a=0.6
NACA65-409 a=0.6 |  |  |  | Cl Max: | 1.7985 | at alpha= | 17.5 | deg
XFOIL ncrit=9 |  |  |  | L/D Max: | 149.898 | at alpha= | 6.5 | deg
Re: | 18000000 |  |  | Cd Min: | 0.07098 | at alpha= | 20 | deg
Mach: | 0.1 |  |  | Cl=0 at alpha= | -2.771 | deg
|  |  |  | @ Cl=0.1, Cd= | 0.0042786
|  |  |  | @ Cl=0.4, Cd= | 0.0042511
|  |  |  | @ Cl=0.6, Cd= | 0.0053703
alpha (deg) | Cl | Cd | Cm | Cl/Cd
-16.5 | -1.1932 | 0.04349 | -0.075 | -27.4362
-16 | -1.2888 | 0.03326 | -0.0744 | -38.7492
-15.5 | -1.3099 | 0.02767 | -0.0696 | -47.3401
-15 | -1.2955 | 0.02342 | -0.0671 | -55.316
-14.5 | -1.2653 | 0.02031 | -0.0654 | -62.2994
-14 | -1.2266 | 0.01794 | -0.064 | -68.3724
-13.5 | -1.1827 | 0.01609 | -0.063 | -73.5053
-13 | -1.1354 | 0.01459 | -0.0622 | -77.8204
-12.5 | -1.0861 | 0.0133 | -0.0616 | -81.6617
-12 | -1.0351 | 0.01219 | -0.0611 | -84.9139
-11.5 | -0.9829 | 0.01121 | -0.0607 | -87.6806
-11 | -0.9297 | 0.01037 | -0.0605 | -89.6528
-10.5 | -0.8767 | 0.00939 | -0.0601 | -93.3653
-10 | -0.8227 | 0.00862 | -0.06 | -95.4408
-9.5 | -0.7673 | 0.00809 | -0.06 | -94.8455
-9 | -0.7115 | 0.00764 | -0.06 | -93.1283
-8.5 | -0.6553 | 0.00724 | -0.0601 | -90.511
-8 | -0.5989 | 0.00687 | -0.0603 | -87.1761
-7.5 | -0.5423 | 0.00653 | -0.0605 | -83.0475
-7 | -0.4859 | 0.0061 | -0.0606 | -79.6557
-6.5 | -0.429 | 0.00581 | -0.0609 | -73.8382
-5 | -0.2569 | 0.0052 | -0.062 | -49.4038
-4.5 | -0.1995 | 0.00501 | -0.0624 | -39.8204
-4 | -0.1419 | 0.00476 | -0.0628 | -29.8109
-3.5 | -0.0842 | 0.00462 | -0.0633 | -18.2251
-2.5 | 0.0313 | 0.00438 | -0.0643 | 7.1461
-2 | 0.089 | 0.00429 | -0.0648 | 20.7459
-1.5 | 0.1468 | 0.00423 | -0.0653 | 34.7045
-1 | 0.2044 | 0.00419 | -0.0658 | 48.7828
-0.5 | 0.2619 | 0.00418 | -0.0664 | 62.6555
0 | 0.3192 | 0.00415 | -0.0669 | 76.9157
0.5 | 0.376 | 0.00414 | -0.0674 | 90.8213
1.5 | 0.484 | 0.00464 | -0.0681 | 104.3103
2 | 0.5389 | 0.00495 | -0.0684 | 108.8687
2.5 | 0.5938 | 0.00534 | -0.0686 | 111.1985
3 | 0.6491 | 0.00561 | -0.0689 | 115.7041
3.5 | 0.7043 | 0.00579 | -0.0691 | 121.6408
4 | 0.7597 | 0.00581 | -0.0694 | 130.7573
4.5 | 0.8146 | 0.00593 | -0.0695 | 137.3693
5 | 0.869 | 0.00613 | -0.0695 | 141.7618
5.5 | 0.9226 | 0.00631 | -0.0693 | 146.2124
6 | 0.9752 | 0.00655 | -0.0689 | 148.8855
6.5 | 1.0313 | 0.00688 | -0.0694 | 149.8983
7 | 1.085 | 0.00724 | -0.0693 | 149.8619
7.5 | 1.1381 | 0.00764 | -0.0692 | 148.966
8 | 1.1902 | 0.00811 | -0.0688 | 146.7571
8.5 | 1.2417 | 0.0086 | -0.0684 | 144.3837
9 | 1.2931 | 0.00907 | -0.068 | 142.5689
9.5 | 1.3435 | 0.00957 | -0.0674 | 140.3866
10 | 1.3932 | 0.0101 | -0.0668 | 137.9406
10.5 | 1.4417 | 0.01068 | -0.0659 | 134.9906
11 | 1.4891 | 0.01129 | -0.0649 | 131.8955
11.5 | 1.5345 | 0.012 | -0.0635 | 127.875
12 | 1.5733 | 0.01316 | -0.0611 | 119.5517
12.5 | 1.6136 | 0.01406 | -0.059 | 114.7653
13 | 1.6501 | 0.01508 | -0.0562 | 109.4231
13.5 | 1.6738 | 0.01603 | -0.0511 | 104.4167
14 | 1.6965 | 0.01717 | -0.0463 | 98.8061
14.5 | 1.7165 | 0.01877 | -0.0417 | 91.4491
15.5 | 1.7587 | 0.02223 | -0.0342 | 79.1138
16 | 1.7735 | 0.02463 | -0.0305 | 72.0057
16.5 | 1.784 | 0.02752 | -0.0269 | 64.8256
17 | 1.7897 | 0.03099 | -0.0236 | 57.7509
17.5 | 1.7985 | 0.03439 | -0.0211 | 52.2972
18 | 1.79 | 0.03968 | -0.0186 | 45.1109
18.5 | 1.7912 | 0.04445 | -0.0174 | 40.297
19 | 1.7753 | 0.05166 | -0.0169 | 34.3651
19.5 | 1.7516 | 0.06062 | -0.0179 | 28.8948
20 | 1.7255 | 0.07098 | -0.0209 | 24.3097

## 141. Re 18M Mach 0.25 (1)
BIGFOIL.COM POLAR EXPORT
NACA65-409 a=0.6
NACA65-409 a=0.6 |  |  |  | Cl Max: | 1.043 | at alpha= | 7.5 | deg
JavaFoil+Calcfoil stall+Eppler ext transition |  |  |  | L/D Max: | 155.362 | at alpha= | 5.5 | deg
Re: | 18000000 |  |  | Cd Min: | 0.00446 | at alpha= | 0 | deg
Mach: | 0.25 |  |  | Cl=0 at alpha= | -2.7288 | deg
|  |  |  | @ Cl=0.1, Cd= | 0.0046648
|  |  |  | @ Cl=0.4, Cd= | 0.08112
|  |  |  | @ Cl=0.6, Cd= | 0.08112
alpha (deg) | Cl | Cd | Cm | Cl/Cd
-11.5 | -0.15 | 0.07275 | -0.025 | -2.061
-11 | -0.206 | 0.0676 | -0.025 | -3.048
-10.5 | -0.253 | 0.06359 | -0.025 | -3.972
-10 | -0.287 | 0.0606 | -0.026 | -4.731
-9.5 | -0.31 | 0.05598 | -0.027 | -5.542
-9 | -0.326 | 0.05464 | -0.026 | -5.963
-8.5 | -0.335 | 0.05078 | -0.026 | -6.598
-8 | -0.337 | 0.04775 | -0.027 | -7.053
-7.5 | -0.331 | 0.04475 | -0.027 | -7.395
-7 | -0.318 | 0.04202 | -0.028 | -7.564
-6.5 | -0.368 | 0.00602 | -0.055 | -61.107
-6 | -0.335 | 0.00569 | -0.056 | -58.812
-5.5 | -0.295 | 0.00551 | -0.056 | -53.543
-5 | -0.25 | 0.00536 | -0.057 | -46.608
-4.5 | -0.2 | 0.00522 | -0.057 | -38.228
-4 | -0.146 | 0.00503 | -0.058 | -29.035
-3.5 | -0.09 | 0.00492 | -0.058 | -18.288
-3 | -0.032 | 0.00484 | -0.059 | -6.593
-2.5 | 0.027 | 0.00473 | -0.059 | 5.784
-2 | 0.087 | 0.00468 | -0.06 | 18.66
-1.5 | 0.147 | 0.00461 | -0.06 | 31.965
-1 | 0.208 | 0.0046 | -0.061 | 45.199
-0.5 | 0.268 | 0.00468 | -0.062 | 57.351
0 | 0.329 | 0.00446 | -0.062 | 73.741
0.5 | 0.389 | 0.00446 | -0.063 | 87.304
1 | 0.449 | 0.00456 | -0.063 | 98.579
1.5 | 0.509 | 0.00464 | -0.064 | 109.803
2 | 0.568 | 0.00473 | -0.064 | 120.053
2.5 | 0.626 | 0.00499 | -0.065 | 125.426
3 | 0.684 | 0.00521 | -0.066 | 131.403
3.5 | 0.741 | 0.00537 | -0.066 | 138.116
4 | 0.796 | 0.00551 | -0.067 | 144.454
4.5 | 0.848 | 0.00564 | -0.067 | 150.248
5 | 0.896 | 0.00585 | -0.068 | 153.254
5.5 | 0.94 | 0.00605 | -0.068 | 155.362
6 | 0.979 | 0.0081 | -0.069 | 120.907
6.5 | 1.011 | 0.00843 | -0.069 | 119.952
7 | 1.035 | 0.0089 | -0.07 | 116.301
7.5 | 1.043 | 0.00936 | -0.071 | 111.42
8 | 1.031 | 0.0099 | -0.071 | 104.167
8.5 | 1.002 | 0.01049 | -0.072 | 95.524
9 | 0.956 | 0.01116 | -0.072 | 85.657
9.5 | 0.891 | 0.01192 | -0.072 | 74.716
10 | 0.808 | 0.01271 | -0.072 | 63.55
10.5 | 0.597 | 0.06034 | -0.044 | 9.901
11 | 0.511 | 0.06684 | -0.041 | 7.651
11.5 | 0.424 | 0.06891 | -0.043 | 6.156
12 | 0.327 | 0.0753 | -0.041 | 4.344
12.5 | 0.216 | 0.08112 | -0.04 | 2.667

## 142. Re 18M Mach 0.25 (2)
BIGFOIL.COM POLAR EXPORT
NACA65-409 a=0.6
NACA65-409 a=0.6 |  |  |  | Cl Max: | 1.5849 | at alpha= | 12.5 | deg
XFOIL ncrit=9 |  |  |  | L/D Max: | 150.211 | at alpha= | 6.5 | deg
Re: | 18000000 |  |  | Cd Min: | 0.17634 | at alpha= | 17.5 | deg
Mach: | 0.25 |  |  | Cl=0 at alpha= | -99 | deg
|  |  |  | @ Cl=0.1, Cd= | 0.00415
|  |  |  | @ Cl=0.4, Cd= | 0.0041439
|  |  |  | @ Cl=0.6, Cd= | 0.0053
alpha (deg) | Cl | Cd | Cm | Cl/Cd
0 | 0.3298 | 0.00415 | -0.069 | 79.4699
0.5 | 0.3886 | 0.00411 | -0.0695 | 94.5499
1 | 0.4458 | 0.00428 | -0.07 | 104.1589
1.5 | 0.4996 | 0.00461 | -0.0702 | 108.3731
2 | 0.5559 | 0.00498 | -0.0705 | 111.6265
2.5 | 0.6124 | 0.00539 | -0.0706 | 113.6178
3 | 0.6692 | 0.00571 | -0.0707 | 117.1979
3.5 | 0.7264 | 0.00586 | -0.0709 | 123.959
4 | 0.7837 | 0.00591 | -0.071 | 132.6058
4.5 | 0.8409 | 0.00603 | -0.071 | 139.4527
5.5 | 0.9528 | 0.00646 | -0.0703 | 147.4923
6 | 1.0095 | 0.00676 | -0.07 | 149.3343
6.5 | 1.0665 | 0.0071 | -0.0698 | 150.2113
7 | 1.1222 | 0.00755 | -0.0692 | 148.6358
7.5 | 1.1772 | 0.00805 | -0.0685 | 146.236
8 | 1.2317 | 0.0086 | -0.0676 | 143.2209
8.5 | 1.2859 | 0.00913 | -0.0665 | 140.8434
9 | 1.3392 | 0.00972 | -0.0652 | 137.7778
9.5 | 1.3912 | 0.01039 | -0.0636 | 133.898
10 | 1.4412 | 0.01118 | -0.0616 | 128.9088
10.5 | 1.4883 | 0.01213 | -0.059 | 122.6958
11 | 1.5278 | 0.0136 | -0.0552 | 112.3382
11.5 | 1.5627 | 0.01529 | -0.0507 | 102.2041
12 | 1.5745 | 0.01752 | -0.0425 | 89.8687
12.5 | 1.5849 | 0.02033 | -0.0354 | 77.9587
13 | 1.5702 | 0.02555 | -0.0271 | 61.456
13.5 | 1.5534 | 0.03105 | -0.0205 | 50.029
14 | 1.5089 | 0.0395 | -0.0147 | 38.2
14.5 | 1.4304 | 0.05277 | -0.0124 | 27.1063
15 | 1.3932 | 0.06322 | -0.0139 | 22.0373
15.5 | 1.3251 | 0.08058 | -0.0213 | 16.4445
16 | 1.2801 | 0.09797 | -0.0321 | 13.0662
16.5 | 1.2442 | 0.1173 | -0.0455 | 10.607
17 | 1.1699 | 0.15012 | -0.0659 | 7.7931
17.5 | 1.1175 | 0.17634 | -0.0825 | 6.3372

## 143. Re 18M Mach 0.50 (1)
BIGFOIL.COM POLAR EXPORT
NACA65-409 a=0.6
NACA65-409 a=0.6 |  |  |  | Cl Max: | 1.182 | at alpha= | 20 | deg
JavaFoil+Calcfoil stall+Eppler ext transition |  |  |  | L/D Max: | 148.044 | at alpha= | 2.5 | deg
Re: | 18000000 |  |  | Cd Min: | 0.00431 | at alpha= | 1.5 | deg
Mach: | 0.5 |  |  | Cl=0 at alpha= | -2.7308 | deg
|  |  |  | @ Cl=0.1, Cd= | 0.0046982
|  |  |  | @ Cl=0.4, Cd= | 0.0044896
|  |  |  | @ Cl=0.6, Cd= | 0.0044006
alpha (deg) | Cl | Cd | Cm | Cl/Cd
-20 | -0.921 | 0.16227 | -0.028 | -5.679
-19.5 | -0.895 | 0.15549 | -0.028 | -5.758
-19 | -0.869 | 0.14574 | -0.028 | -5.966
-18.5 | -0.844 | 0.13712 | -0.029 | -6.152
-18 | -0.817 | 0.13513 | -0.029 | -6.046
-17.5 | -0.791 | 0.12817 | -0.029 | -6.168
-17 | -0.763 | 0.12189 | -0.029 | -6.261
-16.5 | -0.738 | 0.11392 | -0.029 | -6.476
-16 | -0.712 | 0.10676 | -0.03 | -6.67
-15.5 | -0.687 | 0.09941 | -0.031 | -6.908
-15 | -0.657 | 0.10337 | -0.029 | -6.354
-14.5 | -0.632 | 0.09377 | -0.03 | -6.737
-14 | -0.608 | 0.08377 | -0.032 | -7.264
-13.5 | -0.584 | 0.07667 | -0.034 | -7.62
-13 | -0.574 | 0.05657 | -0.04 | -10.152
-12.5 | -0.583 | 0.02881 | -0.048 | -20.224
-12 | -0.497 | 0.07531 | -0.03 | -6.596
-11.5 | -0.469 | 0.07387 | -0.029 | -6.352
-11 | -0.444 | 0.06679 | -0.031 | -6.642
-10.5 | -0.419 | 0.06022 | -0.033 | -6.953
-10 | -0.405 | 0.04338 | -0.042 | -9.345
-9.5 | -0.448 | 0.00763 | -0.058 | -58.627
-9 | -0.415 | 0.00725 | -0.059 | -57.31
-8.5 | -0.309 | 0.05189 | -0.03 | -5.952
-8 | -0.282 | 0.04972 | -0.029 | -5.664
-7.5 | -0.255 | 0.04552 | -0.031 | -5.611
-7 | -0.23 | 0.04132 | -0.034 | -5.559
-6.5 | -0.25 | 0.00606 | -0.062 | -41.215
-6 | -0.217 | 0.00586 | -0.062 | -36.998
-5.5 | -0.148 | 0.03716 | -0.031 | -3.986
-5 | -0.121 | 0.03557 | -0.03 | -3.408
-4.5 | -0.155 | 0.03348 | -0.032 | -4.628
-4 | -0.153 | 0.00526 | -0.065 | -29.127
-3.5 | -0.098 | 0.00504 | -0.065 | -19.355
-3 | -0.035 | 0.0049 | -0.066 | -7.168
-2.5 | 0.03 | 0.00476 | -0.066 | 6.383
-2 | 0.097 | 0.0047 | -0.067 | 20.678
-1.5 | 0.164 | 0.00466 | -0.068 | 35.322
-1 | 0.232 | 0.00462 | -0.068 | 50.262
-0.5 | 0.3 | 0.00463 | -0.069 | 64.666
0 | 0.368 | 0.00448 | -0.069 | 82.062
0.5 | 0.435 | 0.0045 | -0.07 | 96.627
1 | 0.502 | 0.00463 | -0.071 | 108.366
1.5 | 0.569 | 0.00431 | -0.071 | 131.943
2 | 0.634 | 0.0045 | -0.072 | 140.885
2.5 | 0.699 | 0.00472 | -0.073 | 148.044
3 | 0.762 | 0.00547 | -0.073 | 139.435
3.5 | 0.824 | 0.00568 | -0.074 | 145.016
4 | 0.882 | 0.00754 | -0.074 | 116.929
4.5 | 0.932 | 0.00794 | -0.075 | 117.329
5 | 0.969 | 0.0084 | -0.076 | 115.388
5.5 | 0.987 | 0.00904 | -0.076 | 109.106
6 | 0.958 | 0.00973 | -0.077 | 98.478
6.5 | 0.601 | 0.01026 | -0.077 | 58.558
7 | 0.515 | 0.04388 | -0.042 | 11.739
7.5 | 0.662 | 0.01163 | -0.078 | 56.969
8 | 0.693 | 0.01196 | -0.079 | 57.96
8.5 | 0.723 | 0.01299 | -0.079 | 55.618
9 | 0.625 | 0.05265 | -0.049 | 11.866
9.5 | 0.784 | 0.01316 | -0.08 | 59.632
10 | 0.813 | 0.01428 | -0.081 | 56.951
10.5 | 0.84 | 0.01584 | -0.081 | 53.03
11 | 0.854 | 0.01983 | -0.08 | 43.061
11.5 | 0.746 | 0.07817 | -0.044 | 9.539
12 | 0.926 | 0.0183 | -0.082 | 50.62
12.5 | 0.948 | 0.02105 | -0.082 | 45.047
13 | 0.941 | 0.03252 | -0.078 | 28.921
13.5 | 0.859 | 0.08655 | -0.055 | 9.925
14 | 1.031 | 0.02432 | -0.083 | 42.403
14.5 | 1.009 | 0.04224 | -0.078 | 23.891
15 | 1.025 | 0.04931 | -0.077 | 20.786
15.5 | 0.974 | 0.09473 | -0.062 | 10.278
16 | 0.976 | 0.12552 | -0.052 | 7.774
16.5 | 1.002 | 0.13266 | -0.053 | 7.551
17 | 1.028 | 0.13582 | -0.054 | 7.571
17.5 | 1.056 | 0.14003 | -0.056 | 7.54
18 | 1.077 | 0.15557 | -0.055 | 6.921
18.5 | 1.103 | 0.16091 | -0.056 | 6.857
19 | 1.13 | 0.16412 | -0.058 | 6.884
19.5 | 1.156 | 0.1672 | -0.059 | 6.917
20 | 1.182 | 0.17369 | -0.06 | 6.803

## 144. Re 18M Mach 0.50 (2)
BIGFOIL.COM POLAR EXPORT
NACA65-409 a=0.6
NACA65-409 a=0.6 |  |  |  | Cl Max: | 1.2251 | at alpha= | 7.5 | deg
XFOIL ncrit=9 |  |  |  | L/D Max: | 544.643 | at alpha= | -0.5 | deg
Re: | 18000000 |  |  | Cd Min: | 0.27211 | at alpha= | -20 | deg
Mach: | 0.5 |  |  | Cl=0 at alpha= | -2.7406 | deg
|  |  |  | @ Cl=0.1, Cd= | 0.00060092
|  |  |  | @ Cl=0.4, Cd= | 0.0040739
|  |  |  | @ Cl=0.6, Cd= | 0.004753
alpha (deg) | Cl | Cd | Cm | Cl/Cd
-20 | -0.7719 | 0.27211 | 0.0595 | -2.8367
-19.5 | -0.7494 | 0.26337 | 0.0538 | -2.8454
-19 | -0.7268 | 0.25334 | 0.0484 | -2.8689
-18.5 | -0.7039 | 0.24468 | 0.043 | -2.8768
-18 | -0.6829 | 0.23647 | 0.0385 | -2.8879
-17.5 | -0.6615 | 0.22883 | 0.0338 | -2.8908
-17 | -0.6384 | 0.2213 | 0.0287 | -2.8848
-16.5 | -0.6145 | 0.21366 | 0.0238 | -2.8761
-16 | -0.5914 | 0.20552 | 0.0188 | -2.8776
-15.5 | -0.5691 | 0.19703 | 0.0138 | -2.8884
-15 | -0.5469 | 0.18877 | 0.0089 | -2.8972
-14.5 | -0.5252 | 0.1805 | 0.004 | -2.9097
-14 | -0.504 | 0.17223 | -0.0008 | -2.9263
-13.5 | -0.4862 | 0.16294 | -0.0058 | -2.9839
-13 | -0.4734 | 0.15153 | -0.0112 | -3.1241
-12.5 | -0.4546 | 0.1433 | -0.0159 | -3.1724
-12 | -0.4371 | 0.13489 | -0.0207 | -3.2404
-11.5 | -0.4203 | 0.12663 | -0.0254 | -3.3191
-10.5 | -0.383 | 0.11226 | -0.0338 | -3.4117
-10 | -0.3762 | 0.10252 | -0.0391 | -3.6695
-9.5 | -0.3622 | 0.09508 | -0.0434 | -3.8094
-9 | -0.358 | 0.08602 | -0.0483 | -4.1618
-8.5 | -0.3513 | 0.07807 | -0.0528 | -4.4998
-8 | -0.3465 | 0.07051 | -0.0571 | -4.9142
-7.5 | -0.3533 | 0.06221 | -0.0619 | -5.6792
-7 | -0.3653 | 0.05468 | -0.0682 | -6.6807
-6.5 | -0.3587 | 0.04531 | -0.0759 | -7.9166
-6 | -0.341 | 0.03641 | -0.08 | -9.3656
-5.5 | -0.3107 | 0.02821 | -0.0815 | -11.0138
-5 | -0.2853 | 0.00512 | -0.0759 | -55.7227
-4.5 | -0.2448 | 0.00114 | -0.0763 | -214.7368
-4 | -0.1764 | 0.00082 | -0.0752 | -215.122
-3.5 | -0.1062 | 0.0007 | -0.0746 | -151.7143
-3 | -0.036 | 0.00065 | -0.0743 | -55.3846
-2.5 | 0.0334 | 0.00063 | -0.0743 | 53.0159
-2 | 0.1021 | 0.0006 | -0.0745 | 170.1667
-1.5 | 0.1701 | 0.00058 | -0.0749 | 293.2759
-1 | 0.2377 | 0.00057 | -0.0754 | 417.0175
-0.5 | 0.305 | 0.00056 | -0.076 | 544.6429
0 | 0.3781 | 0.0041 | -0.0784 | 92.2195
0.5 | 0.4452 | 0.00402 | -0.079 | 110.7463
1 | 0.5113 | 0.00398 | -0.0796 | 128.4673
1.5 | 0.5702 | 0.00446 | -0.0796 | 127.8475
2.5 | 0.6943 | 0.00568 | -0.0789 | 122.2359
3 | 0.7584 | 0.00607 | -0.0785 | 124.9423
3.5 | 0.8242 | 0.0062 | -0.0782 | 132.9355
4 | 0.8901 | 0.00635 | -0.0776 | 140.1732
4.5 | 0.9559 | 0.00662 | -0.0765 | 144.3958
5 | 1.0219 | 0.00688 | -0.075 | 148.532
5.5 | 1.0826 | 0.00723 | -0.0719 | 149.7372
6 | 1.1528 | 0.00782 | -0.0702 | 147.4169
6.5 | 1.2042 | 0.00931 | -0.0644 | 129.3448
7 | 1.2129 | 0.01422 | -0.0531 | 85.2954
7.5 | 1.2251 | 0.02265 | -0.0446 | 54.0883
8 | 1.2087 | 0.0292 | -0.0334 | 41.3938
8.5 | 1.1748 | 0.03502 | -0.0228 | 33.5465
9 | 1.1351 | 0.04245 | -0.0165 | 26.7397
9.5 | 1.099 | 0.05089 | -0.0142 | 21.5956
10 | 1.061 | 0.06131 | -0.016 | 17.3055
10.5 | 1.0253 | 0.07381 | -0.0221 | 13.8911
11 | 0.9989 | 0.08826 | -0.032 | 11.3177
11.5 | 0.9846 | 0.10631 | -0.045 | 9.2616
12 | 0.9757 | 0.12143 | -0.0546 | 8.0351
12.5 | 0.969 | 0.13581 | -0.0634 | 7.135

## 145. Re 20M Mach 0.00 (1)
BIGFOIL.COM POLAR EXPORT
NACA65-409 a=0.6
NACA65-409 a=0.6 |  |  |  | Cl Max: | 1.06 | at alpha= | 8 | deg
JavaFoil+Calcfoil stall+Eppler ext transition |  |  |  | L/D Max: | 160.84 | at alpha= | 6.5 | deg
Re: | 20000000 |  |  | Cd Min: | 0.0045 | at alpha= | 0 | deg
Mach: | 0 |  |  | Cl=0 at alpha= | -2.7328 | deg
|  |  |  | @ Cl=0.1, Cd= | 0.0046496
|  |  |  | @ Cl=0.4, Cd= | 0.0045819
|  |  |  | @ Cl=0.6, Cd= | 0.0049254
alpha (deg) | Cl | Cd | Cm | Cl/Cd
-13 | -0.348 | 0.08272 | -0.023 | -4.21
-12.5 | -0.365 | 0.07801 | -0.024 | -4.675
-12 | -0.38 | 0.07416 | -0.024 | -5.122
-11.5 | -0.394 | 0.06987 | -0.025 | -5.637
-11 | -0.405 | 0.06684 | -0.024 | -6.061
-10.5 | -0.414 | 0.06354 | -0.024 | -6.514
-10 | -0.416 | 0.05987 | -0.024 | -6.952
-9.5 | -0.413 | 0.0558 | -0.025 | -7.397
-9 | -0.407 | 0.05058 | -0.028 | -8.048
-8.5 | -0.399 | 0.04459 | -0.032 | -8.947
-8 | -0.468 | 0.00637 | -0.052 | -73.386
-7.5 | -0.443 | 0.00616 | -0.052 | -71.918
-7 | -0.413 | 0.00606 | -0.053 | -68.085
-6.5 | -0.378 | 0.00586 | -0.053 | -64.437
-6 | -0.338 | 0.00552 | -0.054 | -61.181
-5.5 | -0.294 | 0.00537 | -0.054 | -54.711
-5 | -0.246 | 0.0052 | -0.055 | -47.365
-4.5 | -0.196 | 0.00513 | -0.055 | -38.18
-4 | -0.143 | 0.00496 | -0.056 | -28.748
-3.5 | -0.088 | 0.00488 | -0.056 | -17.941
-3 | -0.031 | 0.00479 | -0.057 | -6.464
-2.5 | 0.027 | 0.0047 | -0.058 | 5.642
-2 | 0.085 | 0.00466 | -0.058 | 18.15
-1.5 | 0.143 | 0.00462 | -0.059 | 30.893
-1 | 0.201 | 0.00471 | -0.059 | 42.774
-0.5 | 0.26 | 0.00477 | -0.06 | 54.438
0 | 0.318 | 0.0045 | -0.06 | 70.781
0.5 | 0.377 | 0.00457 | -0.061 | 82.46
1 | 0.435 | 0.0046 | -0.061 | 94.632
1.5 | 0.493 | 0.00467 | -0.062 | 105.579
2 | 0.55 | 0.00475 | -0.062 | 115.698
2.5 | 0.607 | 0.00495 | -0.063 | 122.576
3 | 0.663 | 0.00515 | -0.063 | 128.637
3.5 | 0.718 | 0.00573 | -0.064 | 125.449
4 | 0.773 | 0.00537 | -0.065 | 143.843
4.5 | 0.824 | 0.00549 | -0.065 | 150.145
5 | 0.872 | 0.00561 | -0.066 | 155.513
5.5 | 0.918 | 0.00581 | -0.066 | 158.014
6 | 0.959 | 0.00601 | -0.067 | 159.524
6.5 | 0.997 | 0.0062 | -0.067 | 160.84
7 | 1.029 | 0.00832 | -0.068 | 123.683
7.5 | 1.051 | 0.00871 | -0.068 | 120.646
8 | 1.06 | 0.00912 | -0.069 | 116.272
8.5 | 1.06 | 0.00956 | -0.069 | 110.836
9 | 1.05 | 0.01002 | -0.07 | 104.859
9.5 | 1.032 | 0.01056 | -0.07 | 97.69
10 | 1.005 | 0.01115 | -0.071 | 90.129
10.5 | 0.97 | 0.01163 | -0.071 | 83.368
11 | 0.93 | 0.01226 | -0.072 | 75.837
11.5 | 0.885 | 0.01305 | -0.072 | 67.762
12 | 0.793 | 0.02345 | -0.067 | 33.804
12.5 | 0.659 | 0.07274 | -0.045 | 9.06
13 | 0.654 | 0.05105 | -0.059 | 12.818

## 146. Re 20M Mach 0.00 (2)
BIGFOIL.COM POLAR EXPORT
NACA65-409 a=0.6
NACA65-409 a=0.6 |  |  |  | Cl Max: | 1.871 | at alpha= | 19.5 | deg
XFOIL ncrit=9 |  |  |  | L/D Max: | 152.679 | at alpha= | 6.5 | deg
Re: | 20000000 |  |  | Cd Min: | 0.04815 | at alpha= | 20 | deg
Mach: | 0 |  |  | Cl=0 at alpha= | -2.7694 | deg
|  |  |  | @ Cl=0.1, Cd= | 0.0042378
|  |  |  | @ Cl=0.4, Cd= | 0.0044938
|  |  |  | @ Cl=0.6, Cd= | 0.0053385
alpha (deg) | Cl | Cd | Cm | Cl/Cd
-18.5 | -1.421 | 0.0356 | -0.0777 | -39.9157
-17.5 | -1.4765 | 0.02721 | -0.0684 | -54.2631
-17 | -1.4604 | 0.02447 | -0.0656 | -59.6812
-16.5 | -1.4329 | 0.02216 | -0.0637 | -64.6616
-16 | -1.3985 | 0.02021 | -0.0623 | -69.1984
-15.5 | -1.3592 | 0.01857 | -0.0613 | -73.1933
-15 | -1.3169 | 0.01711 | -0.0604 | -76.9667
-14.5 | -1.2723 | 0.01578 | -0.0598 | -80.6274
-14 | -1.2258 | 0.01459 | -0.0593 | -84.0164
-13.5 | -1.1776 | 0.01354 | -0.0589 | -86.9719
-13 | -1.1281 | 0.0126 | -0.0586 | -89.5317
-12.5 | -1.0776 | 0.01174 | -0.0584 | -91.7888
-12 | -1.0261 | 0.01096 | -0.0583 | -93.6223
-11 | -0.9217 | 0.00943 | -0.0582 | -97.7413
-10.5 | -0.8689 | 0.00869 | -0.0582 | -99.9885
-10 | -0.8149 | 0.00815 | -0.0583 | -99.9877
-9.5 | -0.7602 | 0.00771 | -0.0585 | -98.5992
-9 | -0.7051 | 0.00731 | -0.0587 | -96.4569
-8.5 | -0.6497 | 0.00696 | -0.0589 | -93.3477
-8 | -0.594 | 0.00661 | -0.0592 | -89.8638
-7.5 | -0.538 | 0.00632 | -0.0595 | -85.1266
-7 | -0.4822 | 0.00591 | -0.0598 | -81.5905
-6.5 | -0.4258 | 0.00566 | -0.0602 | -75.2297
-6 | -0.3691 | 0.00545 | -0.0606 | -67.7248
-5 | -0.2553 | 0.00507 | -0.0615 | -50.355
-4 | -0.1411 | 0.00467 | -0.0624 | -30.2141
-3.5 | -0.0838 | 0.00455 | -0.0629 | -18.4176
-2.5 | 0.0309 | 0.00433 | -0.0639 | 7.1363
-2 | 0.0883 | 0.00425 | -0.0644 | 20.7765
-1.5 | 0.1457 | 0.00419 | -0.0649 | 34.7733
-1 | 0.203 | 0.00416 | -0.0655 | 48.7981
-0.5 | 0.2601 | 0.00417 | -0.066 | 62.3741
0 | 0.3169 | 0.00419 | -0.0665 | 75.6325
1.5 | 0.481 | 0.00479 | -0.0677 | 100.4175
2 | 0.5359 | 0.00496 | -0.0681 | 108.0444
2.5 | 0.5908 | 0.00529 | -0.0683 | 111.6824
3 | 0.6458 | 0.00558 | -0.0686 | 115.7348
3.5 | 0.701 | 0.00577 | -0.0689 | 121.4905
4 | 0.7563 | 0.00581 | -0.0692 | 130.1721
4.5 | 0.811 | 0.00588 | -0.0694 | 137.9252
5 | 0.8653 | 0.00605 | -0.0695 | 143.0248
5.5 | 0.9193 | 0.00622 | -0.0695 | 147.7974
6 | 0.9711 | 0.00645 | -0.0691 | 150.5581
6.5 | 1.026 | 0.00672 | -0.0694 | 152.6786
7 | 1.0794 | 0.00707 | -0.0695 | 152.6733
7.5 | 1.1322 | 0.00745 | -0.0694 | 151.9732
8 | 1.1841 | 0.00788 | -0.0693 | 150.2665
9 | 1.2865 | 0.00879 | -0.0687 | 146.3595
9.5 | 1.3368 | 0.00925 | -0.0683 | 144.5189
10 | 1.3863 | 0.00975 | -0.0679 | 142.1846
10.5 | 1.4349 | 0.01028 | -0.0672 | 139.5817
11 | 1.4825 | 0.01084 | -0.0665 | 136.762
11.5 | 1.5286 | 0.01146 | -0.0655 | 133.3857
12 | 1.572 | 0.01221 | -0.0642 | 128.7469
12.5 | 1.6112 | 0.01323 | -0.0621 | 121.7838
13 | 1.6507 | 0.01406 | -0.0601 | 117.404
13.5 | 1.6879 | 0.01491 | -0.0578 | 113.2059
14 | 1.7111 | 0.01576 | -0.0529 | 108.5723
14.5 | 1.7324 | 0.01688 | -0.0481 | 102.6303
15 | 1.7565 | 0.01807 | -0.0443 | 97.2053
15.5 | 1.7784 | 0.01954 | -0.0407 | 91.0133
16 | 1.7987 | 0.02125 | -0.0372 | 84.6447
16.5 | 1.8171 | 0.0232 | -0.0339 | 78.3233
17 | 1.8331 | 0.02545 | -0.0308 | 72.0275
17.5 | 1.8485 | 0.02787 | -0.0281 | 66.3258
18 | 1.8579 | 0.03094 | -0.0254 | 60.0485
18.5 | 1.8674 | 0.03416 | -0.0233 | 54.6663
19 | 1.8709 | 0.03817 | -0.0213 | 49.0149
19.5 | 1.871 | 0.04286 | -0.02 | 43.6538
20 | 1.8691 | 0.04815 | -0.0193 | 38.8183

## 147. Re 20M Mach 0.10 (1)
BIGFOIL.COM POLAR EXPORT
NACA65-409 a=0.6
NACA65-409 a=0.6 |  |  |  | Cl Max: | 1.058 | at alpha= | 8 | deg
JavaFoil+Calcfoil stall+Eppler ext transition |  |  |  | L/D Max: | 160.147 | at alpha= | 6 | deg
Re: | 20000000 |  |  | Cd Min: | 0.00454 | at alpha= | 0.5 | deg
Mach: | 0.1 |  |  | Cl=0 at alpha= | -2.7328 | deg
|  |  |  | @ Cl=0.1, Cd= | 0.0046624
|  |  |  | @ Cl=0.4, Cd= | 0.004569
|  |  |  | @ Cl=0.6, Cd= | 0.07611
alpha (deg) | Cl | Cd | Cm | Cl/Cd
-13 | -0.317 | 0.08363 | -0.024 | -3.788
-12.5 | -0.336 | 0.07793 | -0.024 | -4.312
-12 | -0.354 | 0.07403 | -0.024 | -4.786
-11.5 | -0.371 | 0.0699 | -0.025 | -5.314
-11 | -0.386 | 0.06711 | -0.024 | -5.751
-10.5 | -0.398 | 0.06363 | -0.024 | -6.255
-10 | -0.403 | 0.06022 | -0.024 | -6.694
-9.5 | -0.402 | 0.05672 | -0.025 | -7.087
-9 | -0.398 | 0.05135 | -0.027 | -7.755
-8.5 | -0.391 | 0.04645 | -0.03 | -8.416
-8 | -0.462 | 0.00647 | -0.052 | -71.49
-7.5 | -0.439 | 0.00617 | -0.053 | -71.262
-7 | -0.411 | 0.00606 | -0.053 | -67.761
-6.5 | -0.377 | 0.00584 | -0.054 | -64.492
-6 | -0.338 | 0.00556 | -0.054 | -60.797
-5.5 | -0.294 | 0.00536 | -0.055 | -54.917
-5 | -0.247 | 0.0052 | -0.055 | -47.489
-4.5 | -0.196 | 0.00511 | -0.056 | -38.413
-4 | -0.143 | 0.00497 | -0.056 | -28.778
-3.5 | -0.088 | 0.00488 | -0.057 | -18.014
-3 | -0.031 | 0.00479 | -0.057 | -6.495
-2.5 | 0.027 | 0.0047 | -0.058 | 5.671
-2 | 0.085 | 0.00467 | -0.058 | 18.195
-1.5 | 0.144 | 0.00464 | -0.059 | 30.963
-1 | 0.202 | 0.00468 | -0.059 | 43.218
-0.5 | 0.261 | 0.00478 | -0.06 | 54.572
0 | 0.32 | 0.00455 | -0.06 | 70.358
0.5 | 0.379 | 0.00454 | -0.061 | 83.339
1 | 0.437 | 0.00462 | -0.062 | 94.61
1.5 | 0.496 | 0.00471 | -0.062 | 105.127
2 | 0.553 | 0.0048 | -0.063 | 115.117
2.5 | 0.61 | 0.00493 | -0.063 | 123.721
3 | 0.666 | 0.00514 | -0.064 | 129.75
3.5 | 0.722 | 0.00571 | -0.064 | 126.532
4 | 0.776 | 0.00536 | -0.065 | 144.808
4.5 | 0.828 | 0.00552 | -0.065 | 149.889
5 | 0.876 | 0.00565 | -0.066 | 155.021
5.5 | 0.921 | 0.00581 | -0.067 | 158.517
6 | 0.963 | 0.00601 | -0.067 | 160.147
6.5 | 0.999 | 0.00626 | -0.068 | 159.69
7 | 1.031 | 0.00841 | -0.068 | 122.502
7.5 | 1.051 | 0.00878 | -0.069 | 119.703
8 | 1.058 | 0.00919 | -0.069 | 115.101
8.5 | 1.054 | 0.00969 | -0.07 | 108.749
9 | 1.041 | 0.01014 | -0.07 | 102.596
9.5 | 1.017 | 0.01077 | -0.071 | 94.445
10 | 0.984 | 0.01149 | -0.071 | 85.681
10.5 | 0.943 | 0.0119 | -0.071 | 79.279
11 | 0.898 | 0.01249 | -0.072 | 71.894
11.5 | 0.847 | 0.01337 | -0.072 | 63.296
12 | 0.663 | 0.06886 | -0.045 | 9.621
12.5 | 0.616 | 0.07576 | -0.043 | 8.133
13 | 0.577 | 0.07611 | -0.046 | 7.584

## 148. Re 20M Mach 0.10 (2)
BIGFOIL.COM POLAR EXPORT
NACA65-409 a=0.6
NACA65-409 a=0.6 |  |  |  | Cl Max: | 1.8211 | at alpha= | 18.5 | deg
XFOIL ncrit=9 |  |  |  | L/D Max: | 152.722 | at alpha= | 6.5 | deg
Re: | 20000000 |  |  | Cd Min: | 0.06382 | at alpha= | 20 | deg
Mach: | 0.1 |  |  | Cl=0 at alpha= | -2.7695 | deg
|  |  |  | @ Cl=0.1, Cd= | 0.0042403
|  |  |  | @ Cl=0.4, Cd= | 0.0043631
|  |  |  | @ Cl=0.6, Cd= | 0.005332
alpha (deg) | Cl | Cd | Cm | Cl/Cd
-16.5 | -1.3062 | 0.03391 | -0.0785 | -38.5196
-16 | -1.3487 | 0.02872 | -0.0711 | -46.9603
-15.5 | -1.3381 | 0.02461 | -0.0683 | -54.3722
-15 | -1.311 | 0.02147 | -0.0663 | -61.0619
-14.5 | -1.275 | 0.01897 | -0.0648 | -67.2114
-14 | -1.2333 | 0.01696 | -0.0636 | -72.7182
-13.5 | -1.1876 | 0.01533 | -0.0627 | -77.469
-13 | -1.1392 | 0.01398 | -0.062 | -81.4878
-12.5 | -1.089 | 0.0128 | -0.0614 | -85.0781
-12 | -1.0374 | 0.01177 | -0.0609 | -88.1393
-11.5 | -0.9848 | 0.01087 | -0.0606 | -90.598
-11 | -0.9312 | 0.01008 | -0.0603 | -92.381
-10.5 | -0.8776 | 0.00923 | -0.06 | -95.0813
-10 | -0.8235 | 0.00846 | -0.0599 | -97.3404
-9.5 | -0.7682 | 0.00791 | -0.0599 | -97.1176
-9 | -0.7123 | 0.00746 | -0.0599 | -95.4826
-8.5 | -0.6561 | 0.00708 | -0.06 | -92.6695
-7 | -0.4863 | 0.00599 | -0.0606 | -81.1853
-6.5 | -0.4294 | 0.00569 | -0.0609 | -75.4657
-6 | -0.3721 | 0.00548 | -0.0612 | -67.9015
-5 | -0.2573 | 0.00509 | -0.062 | -50.5501
-4.5 | -0.1997 | 0.00491 | -0.0624 | -40.6721
-4 | -0.1421 | 0.00468 | -0.0628 | -30.3632
-3.5 | -0.0844 | 0.00455 | -0.0633 | -18.5495
-3 | -0.0266 | 0.00443 | -0.0638 | -6.0045
-2.5 | 0.0311 | 0.00433 | -0.0643 | 7.1824
-2 | 0.0888 | 0.00425 | -0.0648 | 20.8941
-1.5 | 0.1466 | 0.0042 | -0.0653 | 34.9048
-1 | 0.2042 | 0.00416 | -0.0658 | 49.0865
-0.5 | 0.2617 | 0.00417 | -0.0664 | 62.7578
0 | 0.3189 | 0.00418 | -0.0669 | 76.2919
0.5 | 0.3756 | 0.00423 | -0.0674 | 88.7943
1 | 0.4306 | 0.00453 | -0.0678 | 95.0552
1.5 | 0.4838 | 0.00479 | -0.0681 | 101.0021
2 | 0.5389 | 0.00496 | -0.0684 | 108.6492
2.5 | 0.5941 | 0.0053 | -0.0687 | 112.0943
3 | 0.6495 | 0.0056 | -0.0689 | 115.9821
3.5 | 0.705 | 0.00578 | -0.0692 | 121.9723
4 | 0.7606 | 0.00582 | -0.0695 | 130.6873
4.5 | 0.8158 | 0.0059 | -0.0697 | 138.2712
5 | 0.8705 | 0.00607 | -0.0698 | 143.4102
5.5 | 0.9248 | 0.00624 | -0.0698 | 148.2051
6 | 0.977 | 0.00649 | -0.0693 | 150.5393
6.5 | 1.0324 | 0.00676 | -0.0695 | 152.7219
7 | 1.0861 | 0.00713 | -0.0695 | 152.3282
7.5 | 1.1394 | 0.00751 | -0.0694 | 151.7177
8 | 1.1915 | 0.00798 | -0.0691 | 149.3108
9 | 1.2951 | 0.00889 | -0.0683 | 145.6805
9.5 | 1.3458 | 0.00938 | -0.0678 | 143.4755
10 | 1.3957 | 0.00989 | -0.0672 | 141.1223
10.5 | 1.4445 | 0.01046 | -0.0664 | 138.0975
11 | 1.4921 | 0.01107 | -0.0654 | 134.7877
11.5 | 1.5375 | 0.0118 | -0.064 | 130.2966
12.5 | 1.6193 | 0.01369 | -0.0599 | 118.2834
13 | 1.6573 | 0.01465 | -0.0574 | 113.1263
13.5 | 1.686 | 0.01557 | -0.0531 | 108.2852
14 | 1.7074 | 0.01663 | -0.0479 | 102.6699
14.5 | 1.7282 | 0.01807 | -0.0432 | 95.6392
16 | 1.7885 | 0.0235 | -0.0319 | 76.1064
16.5 | 1.8016 | 0.02611 | -0.0283 | 69.0004
17 | 1.8107 | 0.02919 | -0.025 | 62.0315
17.5 | 1.8209 | 0.03236 | -0.0223 | 56.2701
18 | 1.8184 | 0.03691 | -0.0196 | 49.2658
18.5 | 1.8211 | 0.04132 | -0.018 | 44.0731
19 | 1.8109 | 0.04751 | -0.0169 | 38.1162
19.5 | 1.7946 | 0.05506 | -0.017 | 32.5935
20 | 1.7754 | 0.06382 | -0.0186 | 27.8189

## 149. Re 20M Mach 0.25 (1)
BIGFOIL.COM POLAR EXPORT
NACA65-409 a=0.6
NACA65-409 a=0.6 |  |  |  | Cl Max: | 1.043 | at alpha= | 7.5 | deg
JavaFoil+Calcfoil stall+Eppler ext transition |  |  |  | L/D Max: | 159.006 | at alpha= | 6 | deg
Re: | 20000000 |  |  | Cd Min: | 0.00454 | at alpha= | 0 | deg
Mach: | 0.25 |  |  | Cl=0 at alpha= | -2.7288 | deg
|  |  |  | @ Cl=0.1, Cd= | 0.0046557
|  |  |  | @ Cl=0.4, Cd= | 0.08237
|  |  |  | @ Cl=0.6, Cd= | 0.08237
alpha (deg) | Cl | Cd | Cm | Cl/Cd
-11.5 | -0.15 | 0.07324 | -0.024 | -2.047
-11 | -0.206 | 0.06739 | -0.025 | -3.058
-10.5 | -0.253 | 0.06331 | -0.026 | -3.991
-10 | -0.287 | 0.06023 | -0.026 | -4.762
-9.5 | -0.31 | 0.05578 | -0.027 | -5.563
-9 | -0.326 | 0.05421 | -0.026 | -6.011
-8.5 | -0.336 | 0.04985 | -0.027 | -6.732
-8 | -0.337 | 0.04738 | -0.027 | -7.108
-7.5 | -0.331 | 0.04439 | -0.028 | -7.462
-7 | -0.318 | 0.04164 | -0.029 | -7.64
-6.5 | -0.368 | 0.00598 | -0.055 | -61.54
-6 | -0.335 | 0.00564 | -0.056 | -59.369
-5.5 | -0.295 | 0.00547 | -0.056 | -53.921
-5 | -0.25 | 0.00529 | -0.057 | -47.174
-4.5 | -0.2 | 0.00517 | -0.057 | -38.634
-4 | -0.146 | 0.00501 | -0.058 | -29.176
-3.5 | -0.09 | 0.00488 | -0.058 | -18.431
-3 | -0.032 | 0.00482 | -0.059 | -6.619
-2.5 | 0.027 | 0.00471 | -0.059 | 5.815
-2 | 0.087 | 0.00466 | -0.06 | 18.731
-1.5 | 0.147 | 0.00464 | -0.06 | 31.777
-1 | 0.208 | 0.00467 | -0.061 | 44.47
-0.5 | 0.268 | 0.00476 | -0.062 | 56.344
0 | 0.329 | 0.00454 | -0.062 | 72.419
0.5 | 0.389 | 0.00456 | -0.063 | 85.281
1 | 0.449 | 0.0046 | -0.063 | 97.603
1.5 | 0.509 | 0.00474 | -0.064 | 107.441
2 | 0.568 | 0.00484 | -0.064 | 117.36
2.5 | 0.626 | 0.00498 | -0.065 | 125.71
3 | 0.684 | 0.00521 | -0.066 | 131.294
3.5 | 0.741 | 0.0053 | -0.066 | 139.807
4 | 0.796 | 0.00544 | -0.067 | 146.502
4.5 | 0.848 | 0.00556 | -0.067 | 152.517
5 | 0.896 | 0.00578 | -0.068 | 155.121
5.5 | 0.94 | 0.00595 | -0.068 | 158.151
6 | 0.979 | 0.00616 | -0.069 | 159.006
6.5 | 1.011 | 0.0083 | -0.069 | 121.793
7 | 1.036 | 0.00876 | -0.07 | 118.201
7.5 | 1.043 | 0.00919 | -0.071 | 113.549
8 | 1.032 | 0.00974 | -0.071 | 105.966
8.5 | 1.003 | 0.01029 | -0.072 | 97.42
9 | 0.956 | 0.01094 | -0.072 | 87.372
9.5 | 0.891 | 0.01176 | -0.072 | 75.785
10 | 0.809 | 0.01268 | -0.072 | 63.834
10.5 | 0.604 | 0.05572 | -0.049 | 10.846
11 | 0.601 | 0.01762 | -0.071 | 34.107
11.5 | 0.425 | 0.06854 | -0.044 | 6.194
12 | 0.327 | 0.07433 | -0.042 | 4.405
12.5 | 0.216 | 0.08237 | -0.039 | 2.622

## 150. Re 20M Mach 0.25 (2)
BIGFOIL.COM POLAR EXPORT
NACA65-409 a=0.6
NACA65-409 a=0.6 |  |  |  | Cl Max: | 1.5862 | at alpha= | 12.5 | deg
XFOIL ncrit=9 |  |  |  | L/D Max: | 152.747 | at alpha= | 6.5 | deg
Re: | 20000000 |  |  | Cd Min: | 0.17323 | at alpha= | 17.5 | deg
Mach: | 0.25 |  |  | Cl=0 at alpha= | -2.7663 | deg
|  |  |  | @ Cl=0.1, Cd= | 0.0042331
|  |  |  | @ Cl=0.4, Cd= | 0.0042324
|  |  |  | @ Cl=0.6, Cd= | 0.005285
alpha (deg) | Cl | Cd | Cm | Cl/Cd
-14.5 | -0.5281 | 0.1592 | -0.0021 | -3.3172
-14 | -0.5135 | 0.15123 | -0.0065 | -3.3955
-13.5 | -0.4977 | 0.14406 | -0.0107 | -3.4548
-11.5 | -0.5436 | 0.09091 | -0.0385 | -5.9795
-11 | -0.5549 | 0.08054 | -0.0448 | -6.8897
-10.5 | -0.5883 | 0.06754 | -0.0533 | -8.7104
-10 | -0.6307 | 0.05614 | -0.0633 | -11.2344
-9.5 | -0.8018 | 0.01244 | -0.0697 | -64.4534
-9 | -0.7521 | 0.00924 | -0.068 | -81.3961
-8.5 | -0.693 | 0.00811 | -0.067 | -85.4501
-8 | -0.6321 | 0.0075 | -0.0662 | -84.28
-7.5 | -0.5713 | 0.00697 | -0.0657 | -81.9656
-7 | -0.5105 | 0.00651 | -0.0653 | -78.4178
-6.5 | -0.45 | 0.00607 | -0.0649 | -74.1351
-6 | -0.3896 | 0.00566 | -0.0648 | -68.8339
-5 | -0.2685 | 0.00521 | -0.0649 | -51.5355
-4.5 | -0.2082 | 0.005 | -0.065 | -41.64
-4 | -0.148 | 0.00479 | -0.0653 | -30.8977
-3.5 | -0.0879 | 0.00458 | -0.0656 | -19.1921
-2 | 0.0918 | 0.00424 | -0.0669 | 21.6509
-1.5 | 0.1516 | 0.00419 | -0.0674 | 36.1814
-1 | 0.2111 | 0.00414 | -0.0679 | 50.9903
0 | 0.3296 | 0.00416 | -0.069 | 79.2308
0.5 | 0.3882 | 0.00417 | -0.0695 | 93.0935
1 | 0.4449 | 0.00447 | -0.0699 | 99.5302
1.5 | 0.4993 | 0.00476 | -0.0702 | 104.895
2 | 0.5559 | 0.00499 | -0.0705 | 111.4028
2.5 | 0.6127 | 0.00537 | -0.0706 | 114.0968
3 | 0.6698 | 0.00566 | -0.0708 | 118.3392
3.5 | 0.7273 | 0.00585 | -0.071 | 124.3248
4 | 0.7847 | 0.00591 | -0.0712 | 132.775
4.5 | 0.842 | 0.00599 | -0.0712 | 140.5676
5.5 | 0.9554 | 0.00639 | -0.0708 | 149.5149
6 | 1.009 | 0.00667 | -0.0699 | 151.2744
6.5 | 1.0677 | 0.00699 | -0.07 | 152.7468
7 | 1.1237 | 0.00742 | -0.0695 | 151.442
7.5 | 1.1787 | 0.00793 | -0.0687 | 148.6381
9 | 1.3419 | 0.00952 | -0.0656 | 140.9559
9.5 | 1.3943 | 0.01017 | -0.0641 | 137.0993
10 | 1.4445 | 0.01096 | -0.0621 | 131.7974
10.5 | 1.492 | 0.01191 | -0.0596 | 125.2729
11 | 1.53 | 0.01353 | -0.0555 | 113.082
11.5 | 1.5646 | 0.0153 | -0.051 | 102.2614
12 | 1.5759 | 0.01773 | -0.0428 | 88.8832
12.5 | 1.5862 | 0.02047 | -0.0356 | 77.489
13 | 1.5665 | 0.02607 | -0.0268 | 60.0882
13.5 | 1.5552 | 0.03102 | -0.0205 | 50.1354
14 | 1.4974 | 0.04069 | -0.0144 | 36.8002
14.5 | 1.3762 | 0.05929 | -0.0134 | 23.2113
15 | 1.3522 | 0.06883 | -0.016 | 19.6455
15.5 | 1.2797 | 0.08846 | -0.0262 | 14.4664
16 | 1.2497 | 0.10451 | -0.0368 | 11.9577
16.5 | 1.2243 | 0.12253 | -0.0494 | 9.9918
17.5 | 1.1281 | 0.17323 | -0.0805 | 6.5122

## 151. Re 20M Mach 0.50 (1)
BIGFOIL.COM POLAR EXPORT
NACA65-409 a=0.6
NACA65-409 a=0.6 |  |  |  | Cl Max: | 1.181 | at alpha= | 20 | deg
JavaFoil+Calcfoil stall+Eppler ext transition |  |  |  | L/D Max: | 147.902 | at alpha= | 3.5 | deg
Re: | 20000000 |  |  | Cd Min: | 0.00447 | at alpha= | 1.5 | deg
Mach: | 0.5 |  |  | Cl=0 at alpha= | -2.7308 | deg
|  |  |  | @ Cl=0.1, Cd= | 0.0046582
|  |  |  | @ Cl=0.4, Cd= | 0.0045848
|  |  |  | @ Cl=0.6, Cd= | 0.0045129
alpha (deg) | Cl | Cd | Cm | Cl/Cd
-20 | -0.921 | 0.1666 | -0.028 | -5.529
-19.5 | -0.895 | 0.16286 | -0.028 | -5.494
-19 | -0.869 | 0.14967 | -0.028 | -5.805
-18.5 | -0.843 | 0.14144 | -0.028 | -5.96
-18 | -0.816 | 0.13906 | -0.029 | -5.871
-17.5 | -0.789 | 0.13191 | -0.028 | -5.983
-17 | -0.763 | 0.1265 | -0.029 | -6.032
-16.5 | -0.737 | 0.11685 | -0.029 | -6.307
-16 | -0.712 | 0.10921 | -0.03 | -6.517
-15.5 | -0.686 | 0.10124 | -0.03 | -6.775
-15 | -0.657 | 0.10182 | -0.029 | -6.452
-14.5 | -0.632 | 0.09259 | -0.03 | -6.828
-14 | -0.609 | 0.0827 | -0.033 | -7.369
-13.5 | -0.586 | 0.07513 | -0.035 | -7.794
-13 | -0.584 | 0.0487 | -0.043 | -11.99
-12.5 | -0.593 | 0.02327 | -0.049 | -25.494
-12 | -0.497 | 0.07523 | -0.03 | -6.604
-11.5 | -0.469 | 0.0734 | -0.029 | -6.394
-11 | -0.444 | 0.06628 | -0.031 | -6.696
-10.5 | -0.419 | 0.05975 | -0.033 | -7.013
-10 | -0.414 | 0.03641 | -0.045 | -11.36
-9.5 | -0.448 | 0.00744 | -0.058 | -60.224
-9 | -0.415 | 0.00716 | -0.059 | -58.02
-8.5 | -0.309 | 0.05146 | -0.03 | -6.004
-8 | -0.282 | 0.04945 | -0.029 | -5.697
-7.5 | -0.256 | 0.04521 | -0.031 | -5.652
-7 | -0.23 | 0.04147 | -0.034 | -5.535
-6.5 | -0.25 | 0.00604 | -0.062 | -41.367
-6 | -0.217 | 0.00581 | -0.062 | -37.323
-5.5 | -0.148 | 0.03709 | -0.031 | -3.994
-5 | -0.121 | 0.0354 | -0.031 | -3.426
-4.5 | -0.155 | 0.03331 | -0.032 | -4.654
-4 | -0.153 | 0.00528 | -0.065 | -29.025
-3.5 | -0.098 | 0.00505 | -0.065 | -19.312
-3 | -0.035 | 0.00483 | -0.066 | -7.27
-2.5 | 0.03 | 0.00478 | -0.066 | 6.351
-2 | 0.097 | 0.00466 | -0.067 | 20.841
-1.5 | 0.164 | 0.00462 | -0.068 | 35.62
-1 | 0.232 | 0.00464 | -0.068 | 50.043
-0.5 | 0.3 | 0.00475 | -0.069 | 63.141
0 | 0.368 | 0.00458 | -0.069 | 80.311
0.5 | 0.435 | 0.00459 | -0.07 | 94.753
1 | 0.502 | 0.0047 | -0.071 | 106.895
1.5 | 0.569 | 0.00447 | -0.071 | 127.329
2 | 0.634 | 0.00456 | -0.072 | 139.153
2.5 | 0.699 | 0.00477 | -0.073 | 146.572
3 | 0.762 | 0.00542 | -0.073 | 140.735
3.5 | 0.824 | 0.00557 | -0.074 | 147.902
4 | 0.882 | 0.00727 | -0.074 | 121.339
4.5 | 0.932 | 0.00783 | -0.075 | 119.057
5 | 0.97 | 0.00829 | -0.076 | 116.954
5.5 | 0.987 | 0.00882 | -0.076 | 111.873
6 | 0.959 | 0.00957 | -0.077 | 100.209
6.5 | 0.601 | 0.01007 | -0.077 | 59.697
7 | 0.521 | 0.04101 | -0.048 | 12.696
7.5 | 0.663 | 0.01147 | -0.078 | 57.769
8 | 0.694 | 0.01174 | -0.079 | 59.102
8.5 | 0.723 | 0.01274 | -0.079 | 56.767
9 | 0.739 | 0.01521 | -0.078 | 48.598
9.5 | 0.785 | 0.01313 | -0.08 | 59.773
10 | 0.814 | 0.01399 | -0.081 | 58.164
10.5 | 0.841 | 0.01556 | -0.081 | 54.029
11 | 0.856 | 0.01916 | -0.08 | 44.688
11.5 | 0.746 | 0.07829 | -0.044 | 9.527
12 | 0.927 | 0.01787 | -0.082 | 51.902
12.5 | 0.95 | 0.02042 | -0.082 | 46.532
13 | 0.952 | 0.02877 | -0.08 | 33.088
13.5 | 0.863 | 0.08296 | -0.057 | 10.407
14 | 0.902 | 0.07755 | -0.062 | 11.626
14.5 | 0.905 | 0.09873 | -0.053 | 9.166
15 | 0.932 | 0.10291 | -0.054 | 9.057
15.5 | 0.958 | 0.10844 | -0.055 | 8.837
16 | 0.975 | 0.13061 | -0.051 | 7.466
16.5 | 1.001 | 0.13472 | -0.052 | 7.433
17 | 1.028 | 0.14014 | -0.054 | 7.332
17.5 | 1.054 | 0.14374 | -0.056 | 7.336
18 | 1.077 | 0.15859 | -0.055 | 6.789
18.5 | 1.102 | 0.16851 | -0.056 | 6.541
19 | 1.128 | 0.17134 | -0.057 | 6.582
19.5 | 1.155 | 0.17528 | -0.059 | 6.588
20 | 1.181 | 0.17869 | -0.06 | 6.61

## 152. Re 20M Mach 0.50 (2)
BIGFOIL.COM POLAR EXPORT
NACA65-409 a=0.6
NACA65-409 a=0.6 |  |  |  | Cl Max: | 1.229 | at alpha= | 7.5 | deg
XFOIL ncrit=9 |  |  |  | L/D Max: | 151.939 | at alpha= | 5.5 | deg
Re: | 20000000 |  |  | Cd Min: | 0.13509 | at alpha= | 12.5 | deg
Mach: | 0.5 |  |  | Cl=0 at alpha= | -2.7561 | deg
|  |  |  | @ Cl=0.1, Cd= | 0.0043009
|  |  |  | @ Cl=0.4, Cd= | 0.0040668
|  |  |  | @ Cl=0.6, Cd= | 0.0048705
alpha (deg) | Cl | Cd | Cm | Cl/Cd
-10 | -0.3746 | 0.1028 | -0.039 | -3.644
-9.5 | -0.363 | 0.09482 | -0.0436 | -3.8283
-9 | -0.36 | 0.08549 | -0.0487 | -4.211
-8.5 | -0.354 | 0.0775 | -0.0532 | -4.5677
-8 | -0.3488 | 0.07006 | -0.0575 | -4.9786
-7.5 | -0.3575 | 0.06162 | -0.0623 | -5.8017
-7 | -0.3685 | 0.05405 | -0.069 | -6.8178
-6.5 | -0.3615 | 0.04471 | -0.0763 | -8.0854
-6 | -0.3435 | 0.0358 | -0.0802 | -9.595
-5.5 | -0.3131 | 0.02754 | -0.0816 | -11.3689
-5 | -0.2859 | 0.01599 | -0.081 | -17.8799
-4.5 | -0.2457 | 0.00684 | -0.0791 | -35.9211
-4 | -0.1765 | 0.00547 | -0.0775 | -32.2669
-3.5 | -0.1053 | 0.00485 | -0.0766 | -21.7113
-3 | -0.0343 | 0.00458 | -0.0762 | -7.4891
-2.5 | 0.036 | 0.00443 | -0.0762 | 8.1264
-2 | 0.1054 | 0.00429 | -0.0764 | 24.5688
-1.5 | 0.1742 | 0.00417 | -0.0767 | 41.7746
-1 | 0.2425 | 0.00411 | -0.0772 | 59.0024
-0.5 | 0.3103 | 0.0041 | -0.0778 | 75.6829
0 | 0.3779 | 0.00408 | -0.0784 | 92.6225
0.5 | 0.4449 | 0.00404 | -0.079 | 110.1238
1 | 0.5105 | 0.0041 | -0.0795 | 124.5122
1.5 | 0.5695 | 0.00462 | -0.0795 | 123.2684
2 | 0.6316 | 0.00513 | -0.0793 | 123.1189
2.5 | 0.6948 | 0.00565 | -0.079 | 122.9735
3 | 0.7595 | 0.00601 | -0.0787 | 126.3727
3.5 | 0.8256 | 0.00619 | -0.0784 | 133.3764
4 | 0.8918 | 0.00631 | -0.0778 | 141.3312
5 | 1.0247 | 0.0068 | -0.0755 | 150.6912
5.5 | 1.0894 | 0.00717 | -0.0732 | 151.9386
6 | 1.1555 | 0.00767 | -0.0706 | 150.6519
6.5 | 1.208 | 0.00911 | -0.0649 | 132.6015
7 | 1.2168 | 0.01404 | -0.0536 | 86.6667
7.5 | 1.229 | 0.02241 | -0.045 | 54.8416
8 | 1.2134 | 0.02905 | -0.0339 | 41.7694
8.5 | 1.1769 | 0.03493 | -0.023 | 33.6931
9 | 1.1378 | 0.04217 | -0.0165 | 26.9813
9.5 | 1.1017 | 0.05057 | -0.0141 | 21.7856
10 | 1.0637 | 0.06092 | -0.0158 | 17.4606
10.5 | 1.0283 | 0.07327 | -0.0217 | 14.0344
11 | 1.0015 | 0.08763 | -0.0314 | 11.4287
11.5 | 0.9873 | 0.10552 | -0.0445 | 9.3565
12 | 0.9785 | 0.12072 | -0.0541 | 8.1055
12.5 | 0.9718 | 0.13509 | -0.0629 | 7.1937