## index
index | Re | Mach | Datasource
1 | 50000 | 0 | JavaFoil+Calcfoil stall+Eppler ext transition
2 | 50000 | 0 | XFOIL ncrit=9
3 | 50000 | 0.1 | JavaFoil+Calcfoil stall+Eppler ext transition
4 | 50000 | 0.1 | XFOIL ncrit=9
5 | 50000 | 0.25 | JavaFoil+Calcfoil stall+Eppler ext transition
6 | 50000 | 0.25 | XFOIL ncrit=9
7 | 50000 | 0.5 | JavaFoil+Calcfoil stall+Eppler ext transition
8 | 50000 | 0.5 | XFOIL ncrit=9
9 | 100000 | 0 | JavaFoil+Calcfoil stall+Eppler ext transition
10 | 100000 | 0 | XFOIL ncrit=9
11 | 100000 | 0.1 | JavaFoil+Calcfoil stall+Eppler ext transition
12 | 100000 | 0.1 | XFOIL ncrit=9
13 | 100000 | 0.25 | JavaFoil+Calcfoil stall+Eppler ext transition
14 | 100000 | 0.25 | XFOIL ncrit=9
15 | 100000 | 0.5 | JavaFoil+Calcfoil stall+Eppler ext transition
16 | 100000 | 0.5 | XFOIL ncrit=9
17 | 250000 | 0 | JavaFoil+Calcfoil stall+Eppler ext transition
18 | 250000 | 0 | XFOIL ncrit=9
19 | 250000 | 0.1 | JavaFoil+Calcfoil stall+Eppler ext transition
20 | 250000 | 0.1 | XFOIL ncrit=9
21 | 250000 | 0.25 | JavaFoil+Calcfoil stall+Eppler ext transition
22 | 250000 | 0.25 | XFOIL ncrit=9
23 | 250000 | 0.5 | JavaFoil+Calcfoil stall+Eppler ext transition
24 | 250000 | 0.5 | XFOIL ncrit=9
25 | 500000 | 0 | JavaFoil+Calcfoil stall+Eppler ext transition
26 | 500000 | 0 | XFOIL ncrit=9
27 | 500000 | 0.1 | JavaFoil+Calcfoil stall+Eppler ext transition
28 | 500000 | 0.1 | XFOIL ncrit=9
29 | 500000 | 0.25 | JavaFoil+Calcfoil stall+Eppler ext transition
30 | 500000 | 0.25 | XFOIL ncrit=9
31 | 500000 | 0.5 | JavaFoil+Calcfoil stall+Eppler ext transition
32 | 500000 | 0.5 | XFOIL ncrit=9
33 | 750000 | 0 | JavaFoil+Calcfoil stall+Eppler ext transition
34 | 750000 | 0 | XFOIL ncrit=9
35 | 750000 | 0.1 | JavaFoil+Calcfoil stall+Eppler ext transition
36 | 750000 | 0.1 | XFOIL ncrit=9
37 | 750000 | 0.25 | JavaFoil+Calcfoil stall+Eppler ext transition
38 | 750000 | 0.25 | XFOIL ncrit=9
39 | 750000 | 0.5 | JavaFoil+Calcfoil stall+Eppler ext transition
40 | 750000 | 0.5 | XFOIL ncrit=9
41 | 1000000 | 0 | JavaFoil+Calcfoil stall+Eppler ext transition
42 | 1000000 | 0 | XFOIL ncrit=9
43 | 1000000 | 0.1 | JavaFoil+Calcfoil stall+Eppler ext transition
44 | 1000000 | 0.1 | XFOIL ncrit=9
45 | 1000000 | 0.25 | JavaFoil+Calcfoil stall+Eppler ext transition
46 | 1000000 | 0.25 | XFOIL ncrit=9
47 | 1000000 | 0.5 | JavaFoil+Calcfoil stall+Eppler ext transition
48 | 1000000 | 0.5 | XFOIL ncrit=9
49 | 2000000 | 0 | JavaFoil+Calcfoil stall+Eppler ext transition
50 | 2000000 | 0 | XFOIL ncrit=9
51 | 2000000 | 0.1 | JavaFoil+Calcfoil stall+Eppler ext transition
52 | 2000000 | 0.1 | XFOIL ncrit=9
53 | 2000000 | 0.25 | JavaFoil+Calcfoil stall+Eppler ext transition
54 | 2000000 | 0.25 | XFOIL ncrit=9
55 | 2000000 | 0.5 | JavaFoil+Calcfoil stall+Eppler ext transition
56 | 2000000 | 0.5 | XFOIL ncrit=9
57 | 3000000 | 0 | JavaFoil+Calcfoil stall+Eppler ext transition
58 | 3000000 | 0 | XFOIL ncrit=9
59 | 3000000 | 0.1 | JavaFoil+Calcfoil stall+Eppler ext transition
60 | 3000000 | 0.1 | XFOIL ncrit=9
61 | 3000000 | 0.25 | JavaFoil+Calcfoil stall+Eppler ext transition
62 | 3000000 | 0.25 | XFOIL ncrit=9
63 | 3000000 | 0.5 | JavaFoil+Calcfoil stall+Eppler ext transition
64 | 3000000 | 0.5 | XFOIL ncrit=9
65 | 4000000 | 0 | JavaFoil+Calcfoil stall+Eppler ext transition
66 | 4000000 | 0 | XFOIL ncrit=9
67 | 4000000 | 0.1 | JavaFoil+Calcfoil stall+Eppler ext transition
68 | 4000000 | 0.1 | XFOIL ncrit=9
69 | 4000000 | 0.25 | JavaFoil+Calcfoil stall+Eppler ext transition
70 | 4000000 | 0.25 | XFOIL ncrit=9
71 | 4000000 | 0.5 | JavaFoil+Calcfoil stall+Eppler ext transition
72 | 4000000 | 0.5 | XFOIL ncrit=9
73 | 5000000 | 0 | JavaFoil+Calcfoil stall+Eppler ext transition
74 | 5000000 | 0 | XFOIL ncrit=9
75 | 5000000 | 0.1 | JavaFoil+Calcfoil stall+Eppler ext transition
76 | 5000000 | 0.1 | XFOIL ncrit=9
77 | 5000000 | 0.25 | JavaFoil+Calcfoil stall+Eppler ext transition
78 | 5000000 | 0.25 | XFOIL ncrit=9
79 | 5000000 | 0.5 | JavaFoil+Calcfoil stall+Eppler ext transition
80 | 5000000 | 0.5 | XFOIL ncrit=9
81 | 6000000 | 0 | JavaFoil+Calcfoil stall+Eppler ext transition
82 | 6000000 | 0 | XFOIL ncrit=9
83 | 6000000 | 0.1 | JavaFoil+Calcfoil stall+Eppler ext transition
84 | 6000000 | 0.1 | XFOIL ncrit=9
85 | 6000000 | 0.25 | JavaFoil+Calcfoil stall+Eppler ext transition
86 | 6000000 | 0.25 | XFOIL ncrit=9
87 | 6000000 | 0.5 | JavaFoil+Calcfoil stall+Eppler ext transition
88 | 6000000 | 0.5 | XFOIL ncrit=9
89 | 7000000 | 0 | JavaFoil+Calcfoil stall+Eppler ext transition
90 | 7000000 | 0 | XFOIL ncrit=9
91 | 7000000 | 0.1 | JavaFoil+Calcfoil stall+Eppler ext transition
92 | 7000000 | 0.1 | XFOIL ncrit=9
93 | 7000000 | 0.25 | JavaFoil+Calcfoil stall+Eppler ext transition
94 | 7000000 | 0.25 | XFOIL ncrit=9
95 | 7000000 | 0.5 | JavaFoil+Calcfoil stall+Eppler ext transition
96 | 7000000 | 0.5 | XFOIL ncrit=9
97 | 8000000 | 0 | JavaFoil+Calcfoil stall+Eppler ext transition
98 | 8000000 | 0 | XFOIL ncrit=9
99 | 8000000 | 0.1 | JavaFoil+Calcfoil stall+Eppler ext transition
100 | 8000000 | 0.1 | XFOIL ncrit=9
101 | 8000000 | 0.25 | JavaFoil+Calcfoil stall+Eppler ext transition
102 | 8000000 | 0.25 | XFOIL ncrit=9
103 | 8000000 | 0.5 | JavaFoil+Calcfoil stall+Eppler ext transition
104 | 8000000 | 0.5 | XFOIL ncrit=9
105 | 10000000 | 0 | JavaFoil+Calcfoil stall+Eppler ext transition
106 | 10000000 | 0 | XFOIL ncrit=9
107 | 10000000 | 0.1 | JavaFoil+Calcfoil stall+Eppler ext transition
108 | 10000000 | 0.1 | XFOIL ncrit=9
109 | 10000000 | 0.25 | JavaFoil+Calcfoil stall+Eppler ext transition
110 | 10000000 | 0.25 | XFOIL ncrit=9
111 | 10000000 | 0.5 | JavaFoil+Calcfoil stall+Eppler ext transition
112 | 10000000 | 0.5 | XFOIL ncrit=9
113 | 12000000 | 0 | JavaFoil+Calcfoil stall+Eppler ext transition
114 | 12000000 | 0 | XFOIL ncrit=9
115 | 12000000 | 0.1 | JavaFoil+Calcfoil stall+Eppler ext transition
116 | 12000000 | 0.1 | XFOIL ncrit=9
117 | 12000000 | 0.25 | JavaFoil+Calcfoil stall+Eppler ext transition
118 | 12000000 | 0.25 | XFOIL ncrit=9
119 | 12000000 | 0.5 | JavaFoil+Calcfoil stall+Eppler ext transition
120 | 12000000 | 0.5 | XFOIL ncrit=9
121 | 14000000 | 0 | JavaFoil+Calcfoil stall+Eppler ext transition
122 | 14000000 | 0 | XFOIL ncrit=9
123 | 14000000 | 0.1 | JavaFoil+Calcfoil stall+Eppler ext transition
124 | 14000000 | 0.1 | XFOIL ncrit=9
125 | 14000000 | 0.25 | JavaFoil+Calcfoil stall+Eppler ext transition
126 | 14000000 | 0.25 | XFOIL ncrit=9
127 | 14000000 | 0.5 | JavaFoil+Calcfoil stall+Eppler ext transition
128 | 14000000 | 0.5 | XFOIL ncrit=9
129 | 16000000 | 0 | JavaFoil+Calcfoil stall+Eppler ext transition
130 | 16000000 | 0 | XFOIL ncrit=9
131 | 16000000 | 0.1 | JavaFoil+Calcfoil stall+Eppler ext transition
132 | 16000000 | 0.1 | XFOIL ncrit=9
133 | 16000000 | 0.25 | JavaFoil+Calcfoil stall+Eppler ext transition
134 | 16000000 | 0.25 | XFOIL ncrit=9
135 | 16000000 | 0.5 | JavaFoil+Calcfoil stall+Eppler ext transition
136 | 16000000 | 0.5 | XFOIL ncrit=9
137 | 18000000 | 0 | JavaFoil+Calcfoil stall+Eppler ext transition
138 | 18000000 | 0 | XFOIL ncrit=9
139 | 18000000 | 0.1 | JavaFoil+Calcfoil stall+Eppler ext transition
140 | 18000000 | 0.1 | XFOIL ncrit=9
141 | 18000000 | 0.25 | JavaFoil+Calcfoil stall+Eppler ext transition
142 | 18000000 | 0.25 | XFOIL ncrit=9
143 | 18000000 | 0.5 | JavaFoil+Calcfoil stall+Eppler ext transition
144 | 18000000 | 0.5 | XFOIL ncrit=9
145 | 20000000 | 0 | JavaFoil+Calcfoil stall+Eppler ext transition
146 | 20000000 | 0 | XFOIL ncrit=9
147 | 20000000 | 0.1 | JavaFoil+Calcfoil stall+Eppler ext transition
148 | 20000000 | 0.1 | XFOIL ncrit=9
149 | 20000000 | 0.25 | JavaFoil+Calcfoil stall+Eppler ext transition
150 | 20000000 | 0.25 | XFOIL ncrit=9
151 | 20000000 | 0.5 | JavaFoil+Calcfoil stall+Eppler ext transition
152 | 20000000 | 0.5 | XFOIL ncrit=9

## 1. Re 50k Mach 0.00 (1)
BIGFOIL.COM POLAR EXPORT
atr72sm
ATR72SM |  |  |  | Cl Max: | 1.591 | at alpha= | 16.5 | deg
JavaFoil+Calcfoil stall+Eppler ext transition |  |  |  | L/D Max: | 28.368 | at alpha= | 3 | deg
Re: | 50000 |  |  | Cd Min: | 0.0166 | at alpha= | -1.5 | deg
Mach: | 0 |  |  | Cl=0 at alpha= | -2.3443 | deg
|  |  |  | @ Cl=0.1, Cd= | 0.016764
|  |  |  | @ Cl=0.4, Cd= | 0.019652
|  |  |  | @ Cl=0.6, Cd= | 0.021668
alpha (deg) | Cl | Cd | Cm | Cl/Cd
-20 | -0.828 | 0.31297 | -0.01 | -2.646
-19.5 | -0.839 | 0.281 | -0.01 | -2.984
-19 | -0.848 | 0.27193 | -0.01 | -3.119
-18.5 | -0.856 | 0.25115 | -0.01 | -3.409
-18 | -0.863 | 0.24273 | -0.011 | -3.555
-17.5 | -0.868 | 0.22945 | -0.011 | -3.783
-17 | -0.871 | 0.21046 | -0.011 | -4.14
-16.5 | -0.872 | 0.20443 | -0.011 | -4.268
-16 | -0.872 | 0.19305 | -0.011 | -4.517
-15.5 | -0.869 | 0.18114 | -0.011 | -4.798
-15 | -0.864 | 0.17002 | -0.011 | -5.082
-14.5 | -0.856 | 0.15591 | -0.011 | -5.493
-14 | -0.846 | 0.14913 | -0.011 | -5.675
-13.5 | -0.834 | 0.1394 | -0.011 | -5.98
-13 | -0.818 | 0.12674 | -0.012 | -6.456
-12.5 | -0.8 | 0.11841 | -0.012 | -6.759
-12 | -0.78 | 0.1115 | -0.012 | -6.992
-11.5 | -0.756 | 0.10388 | -0.012 | -7.28
-11 | -0.73 | 0.097 | -0.012 | -7.527
-10.5 | -0.702 | 0.09054 | -0.013 | -7.751
-10 | -0.671 | 0.08738 | -0.013 | -7.676
-9.5 | -0.637 | 0.08145 | -0.013 | -7.826
-9 | -0.602 | 0.07566 | -0.013 | -7.956
-8.5 | -0.564 | 0.07022 | -0.013 | -8.037
-8 | -0.525 | 0.06572 | -0.013 | -7.988
-7.5 | -0.484 | 0.06237 | -0.014 | -7.758
-7 | -0.441 | 0.05796 | -0.014 | -7.612
-6.5 | -0.397 | 0.05486 | -0.014 | -7.24
-6 | -0.352 | 0.052 | -0.014 | -6.773
-5.5 | -0.308 | 0.04811 | -0.017 | -6.395
-5 | -0.261 | 0.04557 | -0.018 | -5.722
-4.5 | -0.214 | 0.04235 | -0.02 | -5.059
-4 | -0.2 | 0.02001 | -0.033 | -10.02
-3.5 | -0.14 | 0.01974 | -0.033 | -7.103
-3 | -0.08 | 0.02021 | -0.033 | -3.94
-2.5 | -0.019 | 0.02009 | -0.033 | -0.936
-2 | 0.042 | 0.01994 | -0.034 | 2.117
-1.5 | 0.103 | 0.0166 | -0.034 | 6.211
-1 | 0.164 | 0.01891 | -0.034 | 8.675
-0.5 | 0.225 | 0.01904 | -0.035 | 11.809
0 | 0.288 | 0.01916 | -0.035 | 15.047
0.5 | 0.349 | 0.01941 | -0.035 | 18
1 | 0.41 | 0.0197 | -0.035 | 20.836
1.5 | 0.464 | 0.02004 | -0.035 | 23.153
2 | 0.521 | 0.02057 | -0.035 | 25.328
2.5 | 0.577 | 0.02126 | -0.035 | 27.123
3 | 0.63 | 0.0222 | -0.035 | 28.368
3.5 | 0.674 | 0.02402 | -0.034 | 28.043
4 | 0.699 | 0.02854 | -0.033 | 24.481
4.5 | 0.721 | 0.03487 | -0.03 | 20.68
5 | 0.77 | 0.03692 | -0.03 | 20.843
5.5 | 0.816 | 0.03941 | -0.03 | 20.708
6 | 0.865 | 0.04147 | -0.03 | 20.868
6.5 | 0.912 | 0.04419 | -0.03 | 20.637
7 | 0.959 | 0.04686 | -0.03 | 20.463
7.5 | 1.006 | 0.04947 | -0.03 | 20.342
8 | 1.052 | 0.05259 | -0.03 | 20.013
8.5 | 1.099 | 0.05564 | -0.03 | 19.752
9 | 1.145 | 0.05869 | -0.03 | 19.518
9.5 | 1.191 | 0.06214 | -0.031 | 19.165
10 | 1.235 | 0.0659 | -0.031 | 18.739
10.5 | 1.279 | 0.06989 | -0.031 | 18.296
11 | 1.321 | 0.07398 | -0.031 | 17.855
11.5 | 1.361 | 0.0784 | -0.031 | 17.366
12 | 1.397 | 0.08299 | -0.031 | 16.837
12.5 | 1.431 | 0.08757 | -0.031 | 16.34
13 | 1.461 | 0.09298 | -0.032 | 15.718
13.5 | 1.489 | 0.09833 | -0.032 | 15.148
14 | 1.516 | 0.10351 | -0.032 | 14.649
14.5 | 1.537 | 0.10897 | -0.032 | 14.105
15 | 1.553 | 0.11508 | -0.032 | 13.492
15.5 | 1.565 | 0.1212 | -0.033 | 12.909
16 | 1.59 | 0.12265 | -0.034 | 12.961
16.5 | 1.591 | 0.13065 | -0.034 | 12.177
17 | 1.588 | 0.13978 | -0.034 | 11.361
17.5 | 1.581 | 0.14827 | -0.034 | 10.661
18 | 1.569 | 0.15802 | -0.034 | 9.926
18.5 | 1.553 | 0.16822 | -0.034 | 9.232
19 | 1.531 | 0.182 | -0.033 | 8.412
19.5 | 1.494 | 0.20166 | -0.031 | 7.41
20 | 1.43 | 0.21906 | -0.018 | 6.528

## 2. Re 50k Mach 0.00 (2)
BIGFOIL.COM POLAR EXPORT
atr72sm
ATR72SM |  |  |  | Cl Max: | 0.8226 | at alpha= | 20 | deg
XFOIL ncrit=9 |  |  |  | L/D Max: | 20.3978 | at alpha= | 2 | deg
Re: | 50000 |  |  | Cd Min: | 0.23358 | at alpha= | 20 | deg
Mach: | 0 |  |  | Cl=0 at alpha= | -2.278 | deg
|  |  |  | @ Cl=0.1, Cd= | 0.027394
|  |  |  | @ Cl=0.4, Cd= | 0.023703
|  |  |  | @ Cl=0.6, Cd= | 0.029574
alpha (deg) | Cl | Cd | Cm | Cl/Cd
-11 | -0.3691 | 0.13196 | -0.0163 | -2.7971
-10.5 | -0.3479 | 0.12433 | -0.016 | -2.7982
-10 | -0.3477 | 0.11896 | -0.0163 | -2.9228
-9.5 | -0.3036 | 0.10996 | -0.0142 | -2.761
-9 | -0.3092 | 0.10574 | -0.0133 | -2.9242
-8.5 | -0.2836 | 0.09896 | -0.0114 | -2.8658
-8 | -0.2726 | 0.0938 | -0.0087 | -2.9062
-7.5 | -0.2632 | 0.08872 | -0.0057 | -2.9666
-7 | -0.271 | 0.0854 | -0.0004 | -3.1733
-6.5 | -0.5329 | 0.0629 | -0.0175 | -8.4722
-6 | -0.555 | 0.05466 | -0.0132 | -10.1537
-5.5 | -0.5518 | 0.04872 | -0.0087 | -11.3259
-5 | -0.5387 | 0.04349 | -0.0047 | -12.3868
-4.5 | -0.5172 | 0.03959 | -0.0009 | -13.0639
-4 | -0.4876 | 0.03643 | 0.0017 | -13.3846
-3.5 | -0.4566 | 0.03401 | 0.0042 | -13.4255
-3 | -0.3478 | 0.03181 | -0.0064 | -10.9337
-2.5 | -0.2125 | 0.02915 | -0.0199 | -7.2899
-2 | 0.2661 | 0.02646 | -0.0751 | 10.0567
-1.5 | 0.3418 | 0.02437 | -0.0768 | 14.0254
-1 | 0.3769 | 0.02367 | -0.0719 | 15.9231
-0.5 | 0.4117 | 0.02372 | -0.068 | 17.3567
0 | 0.4472 | 0.02417 | -0.0649 | 18.5023
0.5 | 0.4836 | 0.02482 | -0.062 | 19.4843
1 | 0.5173 | 0.02594 | -0.0592 | 19.9422
1.5 | 0.5515 | 0.02716 | -0.0563 | 20.3056
2 | 0.5846 | 0.02866 | -0.0533 | 20.3978
2.5 | 0.6151 | 0.03047 | -0.0501 | 20.1871
3 | 0.6443 | 0.03248 | -0.0467 | 19.8368
3.5 | 0.6783 | 0.03442 | -0.0437 | 19.7066
4 | 0.6821 | 0.0383 | -0.0386 | 17.8094
4.5 | 0.6966 | 0.04181 | -0.0344 | 16.6611
5 | 0.6331 | 0.05077 | -0.0266 | 12.47
5.5 | 0.503 | 0.06592 | -0.0216 | 7.6305
7 | 0.3626 | 0.095 | -0.0282 | 3.8168
7.5 | 0.3898 | 0.09977 | -0.028 | 3.907
8 | 0.4175 | 0.10477 | -0.028 | 3.9849
8.5 | 0.4396 | 0.10963 | -0.0278 | 4.0099
9 | 0.4678 | 0.11506 | -0.0279 | 4.0657
9.5 | 0.4895 | 0.12021 | -0.0279 | 4.072
10 | 0.5115 | 0.12548 | -0.028 | 4.0763
10.5 | 0.5341 | 0.13097 | -0.0282 | 4.078
11 | 0.5463 | 0.13547 | -0.0282 | 4.0326
11.5 | 0.5616 | 0.14033 | -0.0285 | 4.002
12.5 | 0.5819 | 0.14964 | -0.0298 | 3.8887
13 | 0.5968 | 0.15499 | -0.031 | 3.8506
13.5 | 0.64 | 0.16438 | -0.0323 | 3.8934
14.5 | 0.6478 | 0.17135 | -0.0353 | 3.7806
15 | 0.669 | 0.17802 | -0.037 | 3.758
15.5 | 0.6934 | 0.1843 | -0.0385 | 3.7623
16 | 0.6961 | 0.18789 | -0.0412 | 3.7048
16.5 | 0.7328 | 0.19836 | -0.0426 | 3.6943
17 | 0.7338 | 0.19975 | -0.0454 | 3.6736
17.5 | 0.7451 | 0.20519 | -0.0484 | 3.6313
18 | 0.7775 | 0.21436 | -0.0498 | 3.6271
18.5 | 0.7754 | 0.21592 | -0.0539 | 3.5911
19 | 0.8069 | 0.22665 | -0.0555 | 3.5601
19.5 | 0.8103 | 0.22787 | -0.0593 | 3.556
20 | 0.8226 | 0.23358 | -0.0629 | 3.5217

## 3. Re 50k Mach 0.10 (1)
BIGFOIL.COM POLAR EXPORT
atr72sm
ATR72SM |  |  |  | Cl Max: | 1.584 | at alpha= | 16 | deg
JavaFoil+Calcfoil stall+Eppler ext transition |  |  |  | L/D Max: | 28.173 | at alpha= | 3 | deg
Re: | 50000 |  |  | Cd Min: | 0.01664 | at alpha= | -1 | deg
Mach: | 0.1 |  |  | Cl=0 at alpha= | -2.3443 | deg
|  |  |  | @ Cl=0.1, Cd= | 0.017794
|  |  |  | @ Cl=0.4, Cd= | 0.019649
|  |  |  | @ Cl=0.6, Cd= | 0.021794
alpha (deg) | Cl | Cd | Cm | Cl/Cd
-20 | -0.78 | 0.33138 | -0.01 | -2.354
-19.5 | -0.794 | 0.30196 | -0.01 | -2.629
-19 | -0.807 | 0.27711 | -0.01 | -2.91
-18.5 | -0.818 | 0.26066 | -0.01 | -3.137
-18 | -0.828 | 0.25275 | -0.011 | -3.275
-17.5 | -0.836 | 0.23174 | -0.011 | -3.607
-17 | -0.842 | 0.21743 | -0.011 | -3.875
-16.5 | -0.847 | 0.20703 | -0.011 | -4.091
-16 | -0.849 | 0.19869 | -0.011 | -4.274
-15.5 | -0.849 | 0.18716 | -0.011 | -4.538
-15 | -0.847 | 0.17456 | -0.011 | -4.851
-14.5 | -0.842 | 0.15785 | -0.011 | -5.334
-14 | -0.834 | 0.14878 | -0.011 | -5.606
-13.5 | -0.824 | 0.14135 | -0.011 | -5.826
-13 | -0.81 | 0.12871 | -0.012 | -6.295
-12.5 | -0.794 | 0.12028 | -0.012 | -6.601
-12 | -0.775 | 0.11306 | -0.012 | -6.854
-11.5 | -0.753 | 0.10499 | -0.012 | -7.171
-11 | -0.728 | 0.09812 | -0.012 | -7.42
-10.5 | -0.701 | 0.09075 | -0.013 | -7.72
-10 | -0.67 | 0.08694 | -0.013 | -7.71
-9.5 | -0.638 | 0.08046 | -0.013 | -7.925
-9 | -0.603 | 0.07631 | -0.013 | -7.899
-8.5 | -0.566 | 0.07113 | -0.013 | -7.952
-8 | -0.526 | 0.06612 | -0.013 | -7.961
-7.5 | -0.485 | 0.06211 | -0.014 | -7.815
-7 | -0.443 | 0.05836 | -0.014 | -7.586
-6.5 | -0.399 | 0.0552 | -0.014 | -7.223
-6 | -0.353 | 0.05192 | -0.014 | -6.808
-5.5 | -0.309 | 0.04831 | -0.017 | -6.395
-5 | -0.262 | 0.04576 | -0.018 | -5.722
-4.5 | -0.215 | 0.04272 | -0.02 | -5.032
-4 | -0.201 | 0.02003 | -0.033 | -10.058
-3.5 | -0.141 | 0.01975 | -0.033 | -7.134
-3 | -0.08 | 0.02031 | -0.033 | -3.94
-2.5 | -0.019 | 0.02011 | -0.034 | -0.94
-2 | 0.042 | 0.02003 | -0.034 | 2.117
-1.5 | 0.104 | 0.01764 | -0.034 | 5.886
-1 | 0.165 | 0.01664 | -0.034 | 9.904
-0.5 | 0.226 | 0.01906 | -0.035 | 11.851
0 | 0.29 | 0.01929 | -0.035 | 15.019
0.5 | 0.351 | 0.01946 | -0.035 | 18.044
1 | 0.408 | 0.01968 | -0.035 | 20.709
1.5 | 0.466 | 0.02012 | -0.035 | 23.158
2 | 0.523 | 0.02067 | -0.035 | 25.307
2.5 | 0.579 | 0.02139 | -0.035 | 27.051
3 | 0.632 | 0.02241 | -0.035 | 28.173
3.5 | 0.672 | 0.02462 | -0.034 | 27.295
4 | 0.679 | 0.03241 | -0.031 | 20.959
4.5 | 0.724 | 0.03527 | -0.03 | 20.512
5 | 0.772 | 0.03736 | -0.03 | 20.661
5.5 | 0.82 | 0.03951 | -0.03 | 20.763
6 | 0.869 | 0.04182 | -0.03 | 20.77
6.5 | 0.916 | 0.04427 | -0.03 | 20.7
7 | 0.964 | 0.047 | -0.03 | 20.508
7.5 | 1.01 | 0.04983 | -0.03 | 20.269
8 | 1.057 | 0.05305 | -0.03 | 19.916
8.5 | 1.104 | 0.05592 | -0.03 | 19.739
9 | 1.15 | 0.0591 | -0.031 | 19.466
9.5 | 1.195 | 0.06272 | -0.031 | 19.055
10 | 1.24 | 0.06639 | -0.031 | 18.676
10.5 | 1.284 | 0.07041 | -0.031 | 18.23
11 | 1.325 | 0.07483 | -0.031 | 17.712
11.5 | 1.366 | 0.07911 | -0.031 | 17.27
12 | 1.402 | 0.08378 | -0.031 | 16.733
12.5 | 1.435 | 0.0884 | -0.031 | 16.233
13 | 1.465 | 0.09397 | -0.032 | 15.59
13.5 | 1.492 | 0.09929 | -0.032 | 15.032
14 | 1.518 | 0.10475 | -0.032 | 14.497
14.5 | 1.538 | 0.11058 | -0.032 | 13.907
15 | 1.552 | 0.11657 | -0.033 | 13.312
15.5 | 1.562 | 0.12302 | -0.033 | 12.695
16 | 1.584 | 0.12528 | -0.034 | 12.647
16.5 | 1.583 | 0.1328 | -0.034 | 11.92
17 | 1.577 | 0.1425 | -0.034 | 11.068
17.5 | 1.566 | 0.15137 | -0.034 | 10.345
18 | 1.551 | 0.16215 | -0.034 | 9.565
18.5 | 1.53 | 0.17365 | -0.034 | 8.809
19 | 1.498 | 0.19097 | -0.033 | 7.844
19.5 | 1.423 | 0.21216 | -0.018 | 6.708
20 | 1.399 | 0.22531 | -0.018 | 6.211

## 4. Re 50k Mach 0.10 (2)
BIGFOIL.COM POLAR EXPORT
atr72sm
ATR72SM |  |  |  | Cl Max: | 0.8248 | at alpha= | 20 | deg
XFOIL ncrit=9 |  |  |  | L/D Max: | 20.2868 | at alpha= | 2 | deg
Re: | 50000 |  |  | Cd Min: | 0.23439 | at alpha= | 20 | deg
Mach: | 0.1 |  |  | Cl=0 at alpha= | -2.2855 | deg
|  |  |  | @ Cl=0.1, Cd= | 0.027414
|  |  |  | @ Cl=0.4, Cd= | 0.023798
|  |  |  | @ Cl=0.6, Cd= | 0.15624
alpha (deg) | Cl | Cd | Cm | Cl/Cd
-20 | -0.5854 | 0.23412 | 0.0281 | -2.5004
-19.5 | -0.5698 | 0.22955 | 0.0245 | -2.4822
-18.5 | -0.5354 | 0.21734 | 0.0181 | -2.4634
-18 | -0.5187 | 0.21202 | 0.0151 | -2.4465
-17.5 | -0.528 | 0.21576 | 0.009 | -2.4472
-17 | -0.4856 | 0.19994 | 0.0092 | -2.4287
-16.5 | -0.477 | 0.19673 | 0.0055 | -2.4246
-16 | -0.4624 | 0.18997 | 0.0026 | -2.4341
-15.5 | -0.4387 | 0.18244 | 0.0012 | -2.4046
-15 | -0.4564 | 0.18447 | -0.004 | -2.4741
-14.5 | -0.4097 | 0.17037 | -0.0035 | -2.4048
-14 | -0.4314 | 0.17167 | -0.0083 | -2.513
-13.5 | -0.3834 | 0.15841 | -0.0076 | -2.4203
-13 | -0.3991 | 0.15643 | -0.0115 | -2.5513
-12.5 | -0.3637 | 0.14691 | -0.0113 | -2.4757
-12 | -0.3493 | 0.14012 | -0.0124 | -2.4929
-11.5 | -0.3482 | 0.1348 | -0.0141 | -2.5831
-11 | -0.3691 | 0.13261 | -0.0165 | -2.7833
-10.5 | -0.3494 | 0.12514 | -0.0163 | -2.7921
-10 | -0.3484 | 0.11968 | -0.0165 | -2.9111
-9.5 | -0.3004 | 0.11031 | -0.0142 | -2.7232
-9 | -0.3102 | 0.10642 | -0.0135 | -2.9149
-8.5 | -0.2808 | 0.09933 | -0.0115 | -2.8269
-8 | -0.27 | 0.09415 | -0.0089 | -2.8678
-7.5 | -0.2605 | 0.08903 | -0.0059 | -2.926
-7 | -0.2603 | 0.08508 | -0.0012 | -3.0595
-6.5 | -0.5289 | 0.06374 | -0.0179 | -8.2978
-6 | -0.5537 | 0.05554 | -0.0136 | -9.9694
-5.5 | -0.5519 | 0.04957 | -0.0091 | -11.1338
-5 | -0.5404 | 0.04423 | -0.005 | -12.218
-4.5 | -0.5202 | 0.04018 | -0.0012 | -12.9467
-4 | -0.4912 | 0.03693 | 0.0015 | -13.3008
-3.5 | -0.4606 | 0.03443 | 0.004 | -13.3779
-3 | -0.3455 | 0.03206 | -0.0075 | -10.7767
-2.5 | -0.2081 | 0.02932 | -0.0211 | -7.0975
-2 | 0.2769 | 0.02632 | -0.0764 | 10.5205
-1.5 | 0.3453 | 0.02436 | -0.0768 | 14.1749
-1 | 0.3806 | 0.0237 | -0.0719 | 16.0591
-0.5 | 0.4144 | 0.02387 | -0.0682 | 17.3607
0 | 0.4491 | 0.0244 | -0.0651 | 18.4057
0.5 | 0.4856 | 0.02508 | -0.0622 | 19.362
1 | 0.5196 | 0.02619 | -0.0594 | 19.8396
1.5 | 0.5543 | 0.02739 | -0.0564 | 20.2373
2 | 0.5871 | 0.02894 | -0.0534 | 20.2868
2.5 | 0.6165 | 0.03083 | -0.0501 | 19.9968
3 | 0.643 | 0.03302 | -0.0465 | 19.473
3.5 | 0.6768 | 0.03504 | -0.0434 | 19.3151
4 | 0.6804 | 0.0389 | -0.0382 | 17.491
4.5 | 0.6828 | 0.04321 | -0.0333 | 15.8019
5 | 0.5991 | 0.05359 | -0.025 | 11.1793
5.5 | 0.4938 | 0.06707 | -0.0215 | 7.3625
7 | 0.3627 | 0.09542 | -0.0282 | 3.8011
7.5 | 0.3906 | 0.10027 | -0.0281 | 3.8955
8 | 0.4182 | 0.10533 | -0.0281 | 3.9704
8.5 | 0.4406 | 0.11023 | -0.0279 | 3.9971
9 | 0.4695 | 0.11579 | -0.028 | 4.0548
9.5 | 0.4908 | 0.12092 | -0.028 | 4.0589
10 | 0.5134 | 0.12629 | -0.0281 | 4.0652
10.5 | 0.5356 | 0.13178 | -0.0283 | 4.0643
11 | 0.5477 | 0.13623 | -0.0283 | 4.0204
11.5 | 0.5631 | 0.14109 | -0.0285 | 3.9911
12.5 | 0.5823 | 0.15019 | -0.0299 | 3.8771
13 | 0.5967 | 0.15549 | -0.0311 | 3.8375
13.5 | 0.6349 | 0.16421 | -0.0324 | 3.8664
14.5 | 0.6485 | 0.17193 | -0.0354 | 3.7719
15 | 0.6685 | 0.1784 | -0.0372 | 3.7472
15.5 | 0.6951 | 0.18512 | -0.0387 | 3.7549
16 | 0.6973 | 0.18852 | -0.0414 | 3.6988
16.5 | 0.7318 | 0.19857 | -0.0429 | 3.6854
17 | 0.7356 | 0.20052 | -0.0457 | 3.6685
17.5 | 0.7465 | 0.20583 | -0.0487 | 3.6268
18 | 0.7802 | 0.21549 | -0.0501 | 3.6206
18.5 | 0.7774 | 0.21669 | -0.0542 | 3.5876
19 | 0.8076 | 0.2271 | -0.056 | 3.5561
19.5 | 0.8128 | 0.2288 | -0.0598 | 3.5524
20 | 0.8248 | 0.23439 | -0.0634 | 3.5189

## 5. Re 50k Mach 0.25 (1)
BIGFOIL.COM POLAR EXPORT
atr72sm
ATR72SM |  |  |  | Cl Max: | 1.552 | at alpha= | 15 | deg
JavaFoil+Calcfoil stall+Eppler ext transition |  |  |  | L/D Max: | 26.703 | at alpha= | 2.5 | deg
Re: | 50000 |  |  | Cd Min: | 0.01669 | at alpha= | -1 | deg
Mach: | 0.25 |  |  | Cl=0 at alpha= | -2.3492 | deg
|  |  |  | @ Cl=0.1, Cd= | 0.01806
|  |  |  | @ Cl=0.4, Cd= | 0.020028
|  |  |  | @ Cl=0.6, Cd= | 0.022565
alpha (deg) | Cl | Cd | Cm | Cl/Cd
-18 | -0.505 | 0.36346 | -0.011 | -1.39
-17.5 | -0.546 | 0.32985 | -0.011 | -1.654
-17 | -0.583 | 0.30359 | -0.011 | -1.92
-16.5 | -0.616 | 0.27596 | -0.011 | -2.234
-16 | -0.647 | 0.2515 | -0.011 | -2.571
-15.5 | -0.673 | 0.23361 | -0.011 | -2.881
-15 | -0.695 | 0.20466 | -0.011 | -3.397
-14.5 | -0.713 | 0.18876 | -0.011 | -3.777
-14 | -0.726 | 0.17299 | -0.011 | -4.198
-13.5 | -0.735 | 0.16408 | -0.011 | -4.477
-13 | -0.738 | 0.14825 | -0.012 | -4.981
-12.5 | -0.737 | 0.1372 | -0.012 | -5.374
-12 | -0.731 | 0.12411 | -0.012 | -5.893
-11.5 | -0.721 | 0.11702 | -0.012 | -6.159
-11 | -0.705 | 0.10674 | -0.012 | -6.609
-10.5 | -0.686 | 0.09706 | -0.013 | -7.068
-10 | -0.662 | 0.09001 | -0.013 | -7.359
-9.5 | -0.635 | 0.08585 | -0.013 | -7.395
-9 | -0.604 | 0.07987 | -0.013 | -7.561
-8.5 | -0.57 | 0.07474 | -0.014 | -7.622
-8 | -0.532 | 0.06903 | -0.014 | -7.714
-7.5 | -0.493 | 0.06391 | -0.014 | -7.71
-7 | -0.451 | 0.06018 | -0.014 | -7.491
-6.5 | -0.407 | 0.05678 | -0.014 | -7.165
-6 | -0.362 | 0.05276 | -0.016 | -6.86
-5.5 | -0.316 | 0.04937 | -0.017 | -6.4
-5 | -0.269 | 0.04606 | -0.019 | -5.832
-4.5 | -0.22 | 0.04362 | -0.02 | -5.044
-4 | -0.207 | 0.02034 | -0.034 | -10.16
-3.5 | -0.145 | 0.02054 | -0.034 | -7.039
-3 | -0.082 | 0.02051 | -0.034 | -4.006
-2.5 | -0.019 | 0.02037 | -0.035 | -0.953
-2 | 0.044 | 0.0203 | -0.035 | 2.146
-1.5 | 0.107 | 0.01778 | -0.035 | 5.999
-1 | 0.169 | 0.01669 | -0.035 | 10.143
-0.5 | 0.232 | 0.01936 | -0.036 | 11.986
0 | 0.298 | 0.01951 | -0.036 | 15.261
0.5 | 0.361 | 0.01984 | -0.036 | 18.183
1 | 0.417 | 0.02011 | -0.036 | 20.761
1.5 | 0.477 | 0.02063 | -0.036 | 23.102
2 | 0.535 | 0.02123 | -0.036 | 25.2
2.5 | 0.591 | 0.02213 | -0.036 | 26.703
3 | 0.634 | 0.02421 | -0.035 | 26.199
3.5 | 0.665 | 0.0284 | -0.033 | 23.415
4 | 0.69 | 0.03462 | -0.031 | 19.924
4.5 | 0.739 | 0.03677 | -0.03 | 20.099
5 | 0.789 | 0.03886 | -0.03 | 20.307
5.5 | 0.839 | 0.04117 | -0.03 | 20.378
6 | 0.888 | 0.04357 | -0.03 | 20.379
6.5 | 0.937 | 0.04624 | -0.031 | 20.262
7 | 0.985 | 0.04903 | -0.031 | 20.092
7.5 | 1.034 | 0.05199 | -0.031 | 19.888
8 | 1.082 | 0.05492 | -0.031 | 19.701
8.5 | 1.13 | 0.05825 | -0.031 | 19.394
9 | 1.176 | 0.06189 | -0.031 | 19.001
9.5 | 1.221 | 0.06577 | -0.031 | 18.57
10 | 1.266 | 0.06989 | -0.031 | 18.109
10.5 | 1.309 | 0.07427 | -0.031 | 17.626
11 | 1.352 | 0.07872 | -0.032 | 17.175
11.5 | 1.393 | 0.08363 | -0.032 | 16.653
12 | 1.425 | 0.08887 | -0.032 | 16.039
12.5 | 1.455 | 0.09423 | -0.032 | 15.436
13 | 1.48 | 0.10015 | -0.032 | 14.781
13.5 | 1.504 | 0.10636 | -0.033 | 14.143
14 | 1.523 | 0.11252 | -0.033 | 13.532
14.5 | 1.532 | 0.11981 | -0.033 | 12.787
15 | 1.552 | 0.12209 | -0.035 | 12.71
15.5 | 1.545 | 0.13104 | -0.035 | 11.789
16 | 1.531 | 0.13984 | -0.035 | 10.947
16.5 | 1.509 | 0.15039 | -0.035 | 10.033
17 | 1.479 | 0.16046 | -0.034 | 9.219
17.5 | 1.441 | 0.17432 | -0.034 | 8.267
18 | 1.34 | 0.19716 | -0.019 | 6.797
18.5 | 1.295 | 0.21146 | -0.017 | 6.126
19 | 1.245 | 0.22811 | -0.017 | 5.458
19.5 | 1.189 | 0.24301 | -0.016 | 4.893
20 | 1.128 | 0.26444 | -0.016 | 4.265

## 6. Re 50k Mach 0.25 (2)
BIGFOIL.COM POLAR EXPORT
atr72sm
ATR72SM |  |  |  | Cl Max: | 0.6675 | at alpha= | 4 | deg
XFOIL ncrit=9 |  |  |  | L/D Max: | 19.3578 | at alpha= | 1.5 | deg
Re: | 50000 |  |  | Cd Min: | 0.23815 | at alpha= | -20 | deg
Mach: | 0.25 |  |  | Cl=0 at alpha= | -2.3179 | deg
|  |  |  | @ Cl=0.1, Cd= | 0.027653
|  |  |  | @ Cl=0.4, Cd= | 0.024558
|  |  |  | @ Cl=0.6, Cd= | 0.07315
alpha (deg) | Cl | Cd | Cm | Cl/Cd
-20 | -0.5931 | 0.23815 | 0.0297 | -2.4904
-19.5 | -0.582 | 0.23609 | 0.0249 | -2.4652
-19 | -0.5638 | 0.2288 | 0.0215 | -2.4642
-18.5 | -0.5397 | 0.22063 | 0.0194 | -2.4462
-18 | -0.5272 | 0.21712 | 0.0153 | -2.4282
-17.5 | -0.5142 | 0.21177 | 0.0115 | -2.4281
-17 | -0.4873 | 0.20294 | 0.01 | -2.4012
-16.5 | -0.4893 | 0.20356 | 0.0048 | -2.4037
-16 | -0.4561 | 0.19123 | 0.0038 | -2.3851
-15.5 | -0.4407 | 0.18588 | 0.0011 | -2.3709
-15 | -0.4353 | 0.18157 | -0.0026 | -2.3974
-14.5 | -0.4079 | 0.17318 | -0.0036 | -2.3554
-14 | -0.403 | 0.16847 | -0.0068 | -2.3921
-13.5 | -0.3811 | 0.16135 | -0.008 | -2.3619
-13 | -0.3711 | 0.15514 | -0.0103 | -2.392
-12.5 | -0.3693 | 0.15133 | -0.0124 | -2.4404
-12 | -0.3405 | 0.14242 | -0.0127 | -2.3908
-11.5 | -0.3293 | 0.13613 | -0.0139 | -2.419
-11 | -0.3279 | 0.13087 | -0.0154 | -2.5055
-10.5 | -0.3274 | 0.12581 | -0.0163 | -2.6023
-10 | -0.3023 | 0.11835 | -0.0156 | -2.5543
-9.5 | -0.2875 | 0.11243 | -0.0148 | -2.5571
-9 | -0.3106 | 0.10967 | -0.0144 | -2.8321
-8.5 | -0.2697 | 0.10152 | -0.0122 | -2.6566
-8 | -0.2568 | 0.09603 | -0.0097 | -2.6742
-7.5 | -0.247 | 0.09076 | -0.0069 | -2.7215
-7 | -0.2382 | 0.08589 | -0.0032 | -2.7733
-6.5 | -0.5047 | 0.06795 | -0.0198 | -7.4275
-6 | -0.5444 | 0.06013 | -0.0154 | -9.0537
-5.5 | -0.5492 | 0.05413 | -0.0108 | -10.1459
-5 | -0.5464 | 0.04844 | -0.0066 | -11.2799
-4.5 | -0.5339 | 0.04369 | -0.0027 | -12.2202
-4 | -0.5104 | 0.03975 | 0.0005 | -12.8403
-3.5 | -0.4526 | 0.03662 | -0.0018 | -12.3594
-3 | -0.3235 | 0.03336 | -0.0148 | -9.6972
-2.5 | -0.1839 | 0.03011 | -0.0274 | -6.1076
-2 | 0.3211 | 0.02574 | -0.0808 | 12.4747
-1.5 | 0.3598 | 0.02464 | -0.0765 | 14.6023
-1 | 0.3932 | 0.02449 | -0.0723 | 16.0555
-0.5 | 0.4284 | 0.02484 | -0.0692 | 17.2464
0 | 0.4635 | 0.02548 | -0.0662 | 18.1907
0.5 | 0.5002 | 0.0263 | -0.0633 | 19.019
1 | 0.5323 | 0.02762 | -0.0603 | 19.2723
1.5 | 0.5637 | 0.02912 | -0.0569 | 19.3578
2 | 0.5932 | 0.03097 | -0.0535 | 19.154
2.5 | 0.6232 | 0.03289 | -0.0498 | 18.948
3 | 0.6439 | 0.03551 | -0.0456 | 18.1329
3.5 | 0.6423 | 0.03965 | -0.0399 | 16.1992
4 | 0.6675 | 0.04239 | -0.036 | 15.7466
4.5 | 0.57 | 0.05279 | -0.0263 | 10.7975
5 | 0.4762 | 0.0644 | -0.0217 | 7.3944
5.5 | 0.4409 | 0.07315 | -0.0217 | 6.0273

## 7. Re 50k Mach 0.50 (1)
BIGFOIL.COM POLAR EXPORT
atr72sm
ATR72SM |  |  |  | Cl Max: | 1.44 | at alpha= | 11.5 | deg
JavaFoil+Calcfoil stall+Eppler ext transition |  |  |  | L/D Max: | 21.688 | at alpha= | 1.5 | deg
Re: | 50000 |  |  | Cd Min: | 0.01874 | at alpha= | -1 | deg
Mach: | 0.5 |  |  | Cl=0 at alpha= | -2.3451 | deg
|  |  |  | @ Cl=0.1, Cd= | 0.021665
|  |  |  | @ Cl=0.4, Cd= | 0.021678
|  |  |  | @ Cl=0.6, Cd= | 0.034915
alpha (deg) | Cl | Cd | Cm | Cl/Cd
-20 | -1.006 | 0.45726 | -0.017 | -2.199
-19.5 | -0.978 | 0.45534 | -0.017 | -2.147
-19 | -0.95 | 0.42381 | -0.017 | -2.241
-18.5 | -0.922 | 0.43838 | -0.017 | -2.104
-18 | -0.894 | 0.42005 | -0.017 | -2.129
-17.5 | -0.866 | 0.42054 | -0.018 | -2.06
-17 | -0.838 | 0.40328 | -0.018 | -2.079
-16.5 | -0.808 | 0.35911 | -0.017 | -2.251
-16 | -0.777 | 0.34559 | -0.016 | -2.248
-15.5 | -0.748 | 0.3297 | -0.015 | -2.27
-15 | -0.72 | 0.3279 | -0.015 | -2.196
-14.5 | -0.692 | 0.3056 | -0.015 | -2.264
-14 | -0.664 | 0.2927 | -0.015 | -2.267
-13.5 | -0.635 | 0.29595 | -0.015 | -2.146
-13 | -0.607 | 0.28139 | -0.015 | -2.157
-12.5 | -0.579 | 0.28564 | -0.016 | -2.026
-12 | -0.55 | 0.285 | -0.016 | -1.931
-11.5 | -0.522 | 0.26655 | -0.016 | -1.958
-11 | -0.494 | 0.27854 | -0.016 | -1.772
-10.5 | -0.465 | 0.25034 | -0.016 | -1.858
-10 | -0.436 | 0.21451 | -0.015 | -2.033
-9.5 | -0.408 | 0.19673 | -0.015 | -2.072
-9 | -0.379 | 0.18152 | -0.015 | -2.087
-8.5 | -0.35 | 0.1647 | -0.013 | -2.125
-8 | -0.322 | 0.15227 | -0.013 | -2.112
-7.5 | -0.439 | 0.09303 | -0.014 | -4.715
-7 | -0.447 | 0.07596 | -0.015 | -5.882
-6.5 | -0.423 | 0.06597 | -0.016 | -6.409
-6 | -0.386 | 0.06032 | -0.016 | -6.393
-5.5 | -0.341 | 0.05566 | -0.016 | -6.128
-5 | -0.292 | 0.05135 | -0.016 | -5.687
-4.5 | -0.241 | 0.0479 | -0.019 | -5.034
-4 | -0.188 | 0.04459 | -0.022 | -4.221
-3.5 | -0.161 | 0.02215 | -0.038 | -7.255
-3 | -0.077 | 0.03827 | -0.027 | -2.005
-2.5 | -0.022 | 0.02171 | -0.039 | -0.996
-2 | 0.049 | 0.02165 | -0.039 | 2.244
-1.5 | 0.119 | 0.02167 | -0.039 | 5.492
-1 | 0.189 | 0.01874 | -0.04 | 10.105
-0.5 | 0.259 | 0.02059 | -0.039 | 12.58
0 | 0.326 | 0.02098 | -0.039 | 15.546
0.5 | 0.393 | 0.02159 | -0.04 | 18.209
1 | 0.458 | 0.02241 | -0.04 | 20.442
1.5 | 0.517 | 0.02383 | -0.039 | 21.688
2 | 0.554 | 0.02821 | -0.037 | 19.635
2.5 | 0.586 | 0.03449 | -0.033 | 16.989
3 | 0.643 | 0.03622 | -0.033 | 17.766
3.5 | 0.7 | 0.03821 | -0.033 | 18.324
4 | 0.756 | 0.04042 | -0.033 | 18.713
4.5 | 0.812 | 0.04287 | -0.033 | 18.942
5 | 0.867 | 0.0454 | -0.033 | 19.09
5.5 | 0.921 | 0.04832 | -0.033 | 19.056
6 | 0.975 | 0.05158 | -0.033 | 18.892
6.5 | 1.027 | 0.05524 | -0.033 | 18.584
7 | 1.079 | 0.05895 | -0.033 | 18.301
7.5 | 1.129 | 0.06308 | -0.033 | 17.897
8 | 1.178 | 0.06766 | -0.033 | 17.416
8.5 | 1.225 | 0.07308 | -0.034 | 16.766
9 | 1.27 | 0.07909 | -0.034 | 16.053
9.5 | 1.313 | 0.0847 | -0.034 | 15.503
10 | 1.353 | 0.09215 | -0.034 | 14.686
10.5 | 1.391 | 0.10051 | -0.034 | 13.835
11 | 1.421 | 0.10931 | -0.034 | 12.995
11.5 | 1.44 | 0.12087 | -0.034 | 11.912
12 | 1.416 | 0.13426 | -0.034 | 10.548
12.5 | 1.352 | 0.14966 | -0.036 | 9.036
13 | 0.844 | 0.19167 | -0.015 | 4.405
13.5 | 0.871 | 0.25779 | -0.018 | 3.38
14 | 0.901 | 0.31265 | -0.024 | 2.882
14.5 | 0.932 | 0.3701 | -0.027 | 2.518
15 | 0.959 | 0.38647 | -0.028 | 2.482
15.5 | 0.99 | 0.45252 | -0.03 | 2.187
16 | 1.017 | 0.44073 | -0.03 | 2.307
16.5 | 1.047 | 0.48809 | -0.032 | 2.146

## 8. Re 50k Mach 0.50 (2)
BIGFOIL.COM POLAR EXPORT
atr72sm
ATR72SM |  |  |  | Cl Max: | 0.9086 | at alpha= | 20 | deg
XFOIL ncrit=9 |  |  |  | L/D Max: | 16.0826 | at alpha= | 0 | deg
Re: | 50000 |  |  | Cd Min: | 0.26916 | at alpha= | -20 | deg
Mach: | 0.5 |  |  | Cl=0 at alpha= | -1.9968 | deg
|  |  |  | @ Cl=0.1, Cd= | 0.028249
|  |  |  | @ Cl=0.4, Cd= | 0.028626
|  |  |  | @ Cl=0.6, Cd= | 0.16635
alpha (deg) | Cl | Cd | Cm | Cl/Cd
-20 | -0.6506 | 0.26916 | 0.0342 | -2.4171
-19.5 | -0.6158 | 0.25293 | 0.0323 | -2.4347
-19 | -0.5945 | 0.24673 | 0.0279 | -2.4095
-18.5 | -0.5892 | 0.24945 | 0.0215 | -2.362
-18 | -0.5503 | 0.232 | 0.02 | -2.372
-17.5 | -0.529 | 0.22567 | 0.0162 | -2.3441
-17 | -0.5182 | 0.22309 | 0.011 | -2.3228
-16.5 | -0.484 | 0.21082 | 0.0093 | -2.2958
-16 | -0.4744 | 0.20872 | 0.0045 | -2.2729
-15.5 | -0.4451 | 0.19783 | 0.0021 | -2.2499
-15 | -0.4255 | 0.19179 | -0.0009 | -2.2186
-14.5 | -0.4053 | 0.18438 | -0.0038 | -2.1982
-14 | -0.3894 | 0.17918 | -0.0067 | -2.1732
-13.5 | -0.3658 | 0.1707 | -0.0089 | -2.1429
-13 | -0.3596 | 0.16731 | -0.0118 | -2.1493
-12.5 | -0.3272 | 0.15724 | -0.0129 | -2.0809
-12 | -0.3133 | 0.15105 | -0.0148 | -2.0741
-11.5 | -0.3167 | 0.14808 | -0.017 | -2.1387
-11 | -0.2975 | 0.14107 | -0.0177 | -2.1089
-10.5 | -0.2809 | 0.13426 | -0.0183 | -2.0922
-10 | -0.2813 | 0.12987 | -0.0186 | -2.166
-9.5 | -0.2444 | 0.12027 | -0.018 | -2.0321
-9 | -0.2266 | 0.11405 | -0.0171 | -1.9868
-8.5 | -0.225 | 0.10928 | -0.0155 | -2.0589
-8 | -0.2185 | 0.1045 | -0.0128 | -2.0909
-7.5 | -0.2044 | 0.09837 | -0.0104 | -2.0779
-7 | -0.2871 | 0.08859 | -0.0227 | -3.2408
-6.5 | -0.3342 | 0.08144 | -0.0235 | -4.1036
-6 | -0.4092 | 0.07634 | -0.0203 | -5.3602
-5.5 | -0.4537 | 0.07155 | -0.0153 | -6.341
-5 | -0.5229 | 0.06584 | -0.0117 | -7.942
-4.5 | -0.5268 | 0.05938 | -0.0118 | -8.8717
-4 | -0.4395 | 0.05006 | -0.0247 | -8.7795
-3.5 | -0.3475 | 0.04291 | -0.0332 | -8.0983
-3 | -0.2292 | 0.03715 | -0.0409 | -6.1696
-2.5 | -0.0972 | 0.03204 | -0.0469 | -3.0337
-2 | -0.0027 | 0.02812 | -0.0467 | -0.096017
-1.5 | 0.419 | 0.02865 | -0.0809 | 14.6248
-1 | 0.4517 | 0.02922 | -0.078 | 15.4586
-0.5 | 0.4821 | 0.03028 | -0.0748 | 15.9214
0 | 0.5103 | 0.03173 | -0.0712 | 16.0826
0.5 | 0.5316 | 0.03364 | -0.0668 | 15.8026
1 | 0.5374 | 0.03651 | -0.0612 | 14.7193
1.5 | 0.5373 | 0.03968 | -0.0547 | 13.5408
2 | 0.5342 | 0.04301 | -0.0477 | 12.4204
2.5 | 0.459 | 0.04966 | -0.037 | 9.2429
3 | 0.3854 | 0.05658 | -0.0284 | 6.8116
3.5 | 0.3972 | 0.06074 | -0.0248 | 6.5393
4 | 0.3681 | 0.06739 | -0.0221 | 5.4622
4.5 | 0.3621 | 0.07338 | -0.0209 | 4.9346
6.5 | 0.304 | 0.09997 | -0.0257 | 3.0409
7 | 0.3295 | 0.10481 | -0.0254 | 3.1438
7.5 | 0.3574 | 0.10994 | -0.0254 | 3.2509
8.5 | 0.4066 | 0.12021 | -0.0255 | 3.3824
9 | 0.4302 | 0.12545 | -0.0257 | 3.4293
9.5 | 0.4531 | 0.13076 | -0.0262 | 3.4651
10 | 0.4782 | 0.13631 | -0.0268 | 3.5082
10.5 | 0.4975 | 0.14156 | -0.0276 | 3.5144
11 | 0.5201 | 0.14713 | -0.0285 | 3.535
11.5 | 0.5431 | 0.15307 | -0.0299 | 3.548
12 | 0.5766 | 0.16087 | -0.0314 | 3.5843
12.5 | 0.6106 | 0.16883 | -0.033 | 3.6167
13 | 0.6137 | 0.17107 | -0.0346 | 3.5874
13.5 | 0.6319 | 0.17667 | -0.0367 | 3.5767
14 | 0.6718 | 0.18723 | -0.0387 | 3.5881
14.5 | 0.6839 | 0.19052 | -0.041 | 3.5896
15 | 0.6978 | 0.19564 | -0.044 | 3.5668
15.5 | 0.7391 | 0.20774 | -0.046 | 3.5578
16 | 0.7427 | 0.20868 | -0.0496 | 3.559
16.5 | 0.7664 | 0.21652 | -0.0526 | 3.5396
17 | 0.7917 | 0.22387 | -0.0554 | 3.5364
17.5 | 0.8049 | 0.22873 | -0.0595 | 3.519
18 | 0.8445 | 0.24324 | -0.0616 | 3.4719
18.5 | 0.8473 | 0.24273 | -0.0667 | 3.4907
19 | 0.8735 | 0.25267 | -0.07 | 3.4571
19.5 | 0.8928 | 0.25868 | -0.074 | 3.4514
20 | 0.9086 | 0.26492 | -0.0788 | 3.4297

## 9. Re 100k Mach 0.00 (1)
BIGFOIL.COM POLAR EXPORT
atr72sm
ATR72SM |  |  |  | Cl Max: | 1.601 | at alpha= | 16.5 | deg
JavaFoil+Calcfoil stall+Eppler ext transition |  |  |  | L/D Max: | 45.862 | at alpha= | 5.5 | deg
Re: | 100000 |  |  | Cd Min: | 0.0129 | at alpha= | -1.5 | deg
Mach: | 0 |  |  | Cl=0 at alpha= | -2.3443 | deg
|  |  |  | @ Cl=0.1, Cd= | 0.013081
|  |  |  | @ Cl=0.4, Cd= | 0.015406
|  |  |  | @ Cl=0.6, Cd= | 0.016277
alpha (deg) | Cl | Cd | Cm | Cl/Cd
-20 | -0.828 | 0.26131 | -0.01 | -3.169
-19.5 | -0.839 | 0.24361 | -0.01 | -3.443
-19 | -0.848 | 0.22594 | -0.01 | -3.754
-18.5 | -0.856 | 0.21602 | -0.011 | -3.964
-18 | -0.863 | 0.20716 | -0.011 | -4.166
-17.5 | -0.868 | 0.19417 | -0.011 | -4.471
-17 | -0.871 | 0.1837 | -0.011 | -4.744
-16.5 | -0.873 | 0.17445 | -0.011 | -5.002
-16 | -0.872 | 0.16374 | -0.011 | -5.326
-15.5 | -0.869 | 0.15641 | -0.011 | -5.558
-15 | -0.864 | 0.14586 | -0.011 | -5.925
-14.5 | -0.857 | 0.13645 | -0.011 | -6.278
-14 | -0.847 | 0.12841 | -0.012 | -6.592
-13.5 | -0.834 | 0.12107 | -0.012 | -6.887
-13 | -0.819 | 0.11237 | -0.012 | -7.284
-12.5 | -0.801 | 0.10413 | -0.012 | -7.688
-12 | -0.78 | 0.09818 | -0.012 | -7.943
-11.5 | -0.756 | 0.09231 | -0.012 | -8.195
-11 | -0.73 | 0.08628 | -0.013 | -8.466
-10.5 | -0.702 | 0.08006 | -0.013 | -8.767
-10 | -0.671 | 0.07654 | -0.013 | -8.765
-9.5 | -0.638 | 0.07187 | -0.013 | -8.871
-9 | -0.602 | 0.06725 | -0.013 | -8.953
-8.5 | -0.565 | 0.06361 | -0.013 | -8.875
-8 | -0.525 | 0.05932 | -0.014 | -8.852
-7.5 | -0.484 | 0.0557 | -0.014 | -8.689
-7 | -0.441 | 0.05238 | -0.014 | -8.424
-6.5 | -0.399 | 0.0494 | -0.016 | -8.073
-6 | -0.355 | 0.04599 | -0.017 | -7.714
-5.5 | -0.377 | 0.01704 | -0.032 | -22.123
-5 | -0.319 | 0.01674 | -0.032 | -19.067
-4.5 | -0.26 | 0.0167 | -0.032 | -15.581
-4 | -0.201 | 0.01642 | -0.033 | -12.216
-3.5 | -0.14 | 0.01604 | -0.033 | -8.746
-3 | -0.08 | 0.01681 | -0.033 | -4.739
-2.5 | -0.019 | 0.01667 | -0.033 | -1.129
-2 | 0.042 | 0.01659 | -0.034 | 2.544
-1.5 | 0.103 | 0.0129 | -0.034 | 8.002
-1 | 0.164 | 0.01476 | -0.034 | 11.126
-0.5 | 0.225 | 0.01489 | -0.035 | 15.114
0 | 0.288 | 0.01505 | -0.035 | 19.159
0.5 | 0.349 | 0.01523 | -0.035 | 22.95
1 | 0.41 | 0.01544 | -0.035 | 26.583
1.5 | 0.471 | 0.0157 | -0.036 | 30.008
2 | 0.532 | 0.01587 | -0.036 | 33.524
2.5 | 0.592 | 0.01622 | -0.036 | 36.517
3 | 0.645 | 0.0166 | -0.036 | 38.838
3.5 | 0.702 | 0.0171 | -0.036 | 41.024
4 | 0.758 | 0.01764 | -0.036 | 42.938
4.5 | 0.813 | 0.01831 | -0.037 | 44.371
5 | 0.867 | 0.01907 | -0.037 | 45.453
5.5 | 0.919 | 0.02003 | -0.037 | 45.862
6 | 0.969 | 0.02121 | -0.037 | 45.686
6.5 | 1.006 | 0.02355 | -0.036 | 42.71
7 | 1.038 | 0.02693 | -0.035 | 38.537
7.5 | 1.071 | 0.03073 | -0.035 | 34.859
8 | 1.091 | 0.03737 | -0.033 | 29.198
8.5 | 1.129 | 0.04156 | -0.033 | 27.168
9 | 1.172 | 0.04484 | -0.033 | 26.134
9.5 | 1.216 | 0.04801 | -0.033 | 25.322
10 | 1.258 | 0.05166 | -0.032 | 24.347
10.5 | 1.3 | 0.05539 | -0.032 | 23.466
11 | 1.342 | 0.05902 | -0.033 | 22.738
11.5 | 1.382 | 0.06276 | -0.033 | 22.025
12 | 1.418 | 0.0665 | -0.033 | 21.326
12.5 | 1.452 | 0.07043 | -0.033 | 20.619
13 | 1.482 | 0.07495 | -0.033 | 19.775
13.5 | 1.51 | 0.07954 | -0.033 | 18.98
14 | 1.537 | 0.08389 | -0.034 | 18.324
14.5 | 1.558 | 0.08853 | -0.034 | 17.595
15 | 1.573 | 0.09381 | -0.034 | 16.771
15.5 | 1.585 | 0.09916 | -0.034 | 15.98
16 | 1.6 | 0.10735 | -0.035 | 14.903
16.5 | 1.601 | 0.11443 | -0.035 | 13.99
17 | 1.598 | 0.12218 | -0.035 | 13.078
17.5 | 1.591 | 0.12984 | -0.035 | 12.254
18 | 1.581 | 0.13757 | -0.035 | 11.49
18.5 | 1.567 | 0.14591 | -0.035 | 10.739
19 | 1.549 | 0.15472 | -0.035 | 10.014
19.5 | 1.528 | 0.16423 | -0.035 | 9.306
20 | 1.504 | 0.17338 | -0.035 | 8.677

## 10. Re 100k Mach 0.00 (2)
BIGFOIL.COM POLAR EXPORT
atr72sm
ATR72SM |  |  |  | Cl Max: | 1.0548 | at alpha= | 9 | deg
XFOIL ncrit=9 |  |  |  | L/D Max: | 33.374 | at alpha= | 4 | deg
Re: | 100000 |  |  | Cd Min: | 0.15591 | at alpha= | 14 | deg
Mach: | 0 |  |  | Cl=0 at alpha= | -2.1451 | deg
|  |  |  | @ Cl=0.1, Cd= | 0.016439
|  |  |  | @ Cl=0.4, Cd= | 0.017728
|  |  |  | @ Cl=0.6, Cd= | 0.019157
alpha (deg) | Cl | Cd | Cm | Cl/Cd
-11.5 | -0.3523 | 0.12493 | -0.0211 | -2.82
-11 | -0.3812 | 0.11801 | -0.0282 | -3.2302
-10.5 | -0.3418 | 0.11155 | -0.0249 | -3.0641
-10 | -0.4139 | 0.10497 | -0.0372 | -3.943
-9.5 | -0.3418 | 0.09806 | -0.0285 | -3.4856
-9 | -0.4255 | 0.09034 | -0.0391 | -4.71
-8.5 | -0.3539 | 0.08528 | -0.0302 | -4.1499
-8 | -0.4371 | 0.07873 | -0.0318 | -5.5519
-7.5 | -0.4818 | 0.07317 | -0.0256 | -6.5847
-7 | -0.6054 | 0.05175 | -0.0195 | -11.6986
-6.5 | -0.6079 | 0.04582 | -0.0137 | -13.2671
-6 | -0.6039 | 0.03973 | -0.008 | -15.2001
-5.5 | -0.527 | 0.03351 | -0.0135 | -15.7266
-5 | -0.4395 | 0.02966 | -0.02 | -14.8179
-4.5 | -0.347 | 0.02682 | -0.0265 | -12.9381
-4 | -0.2557 | 0.02419 | -0.0326 | -10.5705
-3.5 | -0.1655 | 0.02189 | -0.0378 | -7.5605
-3 | -0.085 | 0.01938 | -0.0408 | -4.386
-2.5 | -0.0511 | 0.01604 | -0.0346 | -3.1858
-2 | 0.0209 | 0.01586 | -0.0307 | 1.3178
-1.5 | 0.122 | 0.0166 | -0.0328 | 7.3494
-1 | 0.2506 | 0.01753 | -0.0423 | 14.2955
-0.5 | 0.3884 | 0.01775 | -0.0573 | 21.8817
0 | 0.4528 | 0.01763 | -0.0604 | 25.6835
0.5 | 0.4889 | 0.01787 | -0.0581 | 27.3587
1 | 0.5267 | 0.01823 | -0.0558 | 28.8919
1.5 | 0.5653 | 0.01867 | -0.0535 | 30.2785
2 | 0.6045 | 0.01922 | -0.0512 | 31.4516
2.5 | 0.6446 | 0.01998 | -0.049 | 32.2623
3 | 0.6864 | 0.02085 | -0.0469 | 32.9209
3.5 | 0.7242 | 0.02178 | -0.0442 | 33.2507
4 | 0.7666 | 0.02297 | -0.0421 | 33.374
4.5 | 0.8023 | 0.02413 | -0.039 | 33.2491
5 | 0.8447 | 0.02552 | -0.037 | 33.0995
5.5 | 0.8752 | 0.02708 | -0.0332 | 32.3191
6 | 0.9153 | 0.02848 | -0.0308 | 32.1383
6.5 | 0.9429 | 0.03062 | -0.027 | 30.7936
7 | 0.974 | 0.03256 | -0.0236 | 29.914
7.5 | 1.0126 | 0.03458 | -0.0214 | 29.2828
8 | 1.0169 | 0.038 | -0.0153 | 26.7605
8.5 | 1.0535 | 0.03999 | -0.0131 | 26.3441
9 | 1.0548 | 0.04428 | -0.0078 | 23.8211
9.5 | 0.6727 | 0.08849 | -0.0059 | 7.602
10.5 | 0.5732 | 0.11632 | -0.0174 | 4.9278
11 | 0.6313 | 0.12167 | -0.0167 | 5.1886
11.5 | 0.6092 | 0.12714 | -0.0185 | 4.7916
12 | 0.6061 | 0.13343 | -0.0203 | 4.5425
12.5 | 0.6477 | 0.13868 | -0.0201 | 4.6705
13 | 0.6335 | 0.14455 | -0.0229 | 4.3826
13.5 | 0.6848 | 0.15094 | -0.0224 | 4.5369
14 | 0.6634 | 0.15591 | -0.0259 | 4.255

## 11. Re 100k Mach 0.10 (1)
BIGFOIL.COM POLAR EXPORT
atr72sm
ATR72SM |  |  |  | Cl Max: | 1.594 | at alpha= | 16 | deg
JavaFoil+Calcfoil stall+Eppler ext transition |  |  |  | L/D Max: | 45.671 | at alpha= | 5.5 | deg
Re: | 100000 |  |  | Cd Min: | 0.01297 | at alpha= | -1 | deg
Mach: | 0.1 |  |  | Cl=0 at alpha= | -2.3443 | deg
|  |  |  | @ Cl=0.1, Cd= | 0.01485
|  |  |  | @ Cl=0.4, Cd= | 0.015449
|  |  |  | @ Cl=0.6, Cd= | 0.016327
alpha (deg) | Cl | Cd | Cm | Cl/Cd
-20 | -0.78 | 0.26695 | -0.01 | -2.922
-19.5 | -0.794 | 0.24584 | -0.01 | -3.23
-19 | -0.807 | 0.23516 | -0.011 | -3.43
-18.5 | -0.818 | 0.22578 | -0.011 | -3.623
-18 | -0.828 | 0.20981 | -0.011 | -3.945
-17.5 | -0.836 | 0.19925 | -0.011 | -4.196
-17 | -0.843 | 0.18559 | -0.011 | -4.54
-16.5 | -0.847 | 0.1796 | -0.011 | -4.716
-16 | -0.849 | 0.16924 | -0.011 | -5.019
-15.5 | -0.849 | 0.15837 | -0.011 | -5.363
-15 | -0.847 | 0.15053 | -0.011 | -5.627
-14.5 | -0.842 | 0.13694 | -0.011 | -6.15
-14 | -0.834 | 0.13212 | -0.012 | -6.315
-13.5 | -0.824 | 0.12171 | -0.012 | -6.768
-13 | -0.81 | 0.11465 | -0.012 | -7.069
-12.5 | -0.794 | 0.10617 | -0.012 | -7.481
-12 | -0.775 | 0.09988 | -0.012 | -7.76
-11.5 | -0.753 | 0.09272 | -0.012 | -8.123
-11 | -0.728 | 0.08678 | -0.013 | -8.393
-10.5 | -0.701 | 0.08182 | -0.013 | -8.565
-10 | -0.671 | 0.07804 | -0.013 | -8.592
-9.5 | -0.638 | 0.07221 | -0.013 | -8.834
-9 | -0.603 | 0.0675 | -0.013 | -8.931
-8.5 | -0.566 | 0.06348 | -0.013 | -8.912
-8 | -0.526 | 0.05947 | -0.014 | -8.853
-7.5 | -0.485 | 0.05639 | -0.014 | -8.61
-7 | -0.443 | 0.05268 | -0.014 | -8.405
-6.5 | -0.399 | 0.04973 | -0.014 | -8.018
-6 | -0.356 | 0.04617 | -0.017 | -7.709
-5.5 | -0.379 | 0.0171 | -0.032 | -22.145
-5 | -0.321 | 0.01676 | -0.032 | -19.133
-4.5 | -0.261 | 0.01683 | -0.033 | -15.533
-4 | -0.202 | 0.01643 | -0.033 | -12.265
-3.5 | -0.141 | 0.01611 | -0.033 | -8.749
-3 | -0.08 | 0.01692 | -0.033 | -4.731
-2.5 | -0.019 | 0.01676 | -0.034 | -1.128
-2 | 0.042 | 0.01659 | -0.034 | 2.557
-1.5 | 0.104 | 0.01473 | -0.034 | 7.05
-1 | 0.165 | 0.01297 | -0.034 | 12.723
-0.5 | 0.226 | 0.01489 | -0.035 | 15.186
0 | 0.29 | 0.01508 | -0.035 | 19.219
0.5 | 0.351 | 0.01524 | -0.035 | 23.039
1 | 0.412 | 0.0155 | -0.036 | 26.611
1.5 | 0.474 | 0.01577 | -0.036 | 30.035
2 | 0.535 | 0.01591 | -0.036 | 33.599
2.5 | 0.595 | 0.01629 | -0.037 | 36.554
3 | 0.647 | 0.01667 | -0.036 | 38.842
3.5 | 0.704 | 0.01719 | -0.036 | 40.992
4 | 0.761 | 0.01775 | -0.037 | 42.856
4.5 | 0.816 | 0.01844 | -0.037 | 44.246
5 | 0.87 | 0.01926 | -0.037 | 45.174
5.5 | 0.923 | 0.0202 | -0.037 | 45.671
6 | 0.971 | 0.02153 | -0.037 | 45.089
6.5 | 1.01 | 0.02378 | -0.036 | 42.46
7 | 1.042 | 0.02715 | -0.036 | 38.391
7.5 | 1.072 | 0.03162 | -0.035 | 33.892
8 | 1.088 | 0.03919 | -0.033 | 27.748
8.5 | 1.133 | 0.04208 | -0.033 | 26.918
9 | 1.176 | 0.04532 | -0.033 | 25.953
9.5 | 1.219 | 0.04881 | -0.033 | 24.972
10 | 1.263 | 0.05223 | -0.033 | 24.174
10.5 | 1.304 | 0.05594 | -0.033 | 23.318
11 | 1.346 | 0.05981 | -0.033 | 22.5
11.5 | 1.387 | 0.06351 | -0.033 | 21.839
12 | 1.422 | 0.06722 | -0.033 | 21.16
12.5 | 1.456 | 0.07124 | -0.033 | 20.434
13 | 1.485 | 0.07589 | -0.033 | 19.57
13.5 | 1.512 | 0.08046 | -0.033 | 18.798
14 | 1.539 | 0.0849 | -0.034 | 18.125
14.5 | 1.558 | 0.08983 | -0.034 | 17.346
15 | 1.572 | 0.09516 | -0.034 | 16.515
15.5 | 1.581 | 0.10079 | -0.034 | 15.688
16 | 1.594 | 0.10929 | -0.035 | 14.585
16.5 | 1.593 | 0.11681 | -0.035 | 13.636
17 | 1.587 | 0.12496 | -0.035 | 12.698
17.5 | 1.577 | 0.13236 | -0.035 | 11.912
18 | 1.563 | 0.1404 | -0.035 | 11.133
18.5 | 1.545 | 0.14901 | -0.035 | 10.37
19 | 1.524 | 0.15833 | -0.035 | 9.622
19.5 | 1.498 | 0.16781 | -0.035 | 8.929
20 | 1.471 | 0.17911 | -0.035 | 8.21

## 12. Re 100k Mach 0.10 (2)
BIGFOIL.COM POLAR EXPORT
atr72sm
ATR72SM |  |  |  | Cl Max: | 1.0546 | at alpha= | 8.5 | deg
XFOIL ncrit=9 |  |  |  | L/D Max: | 33.1366 | at alpha= | 4 | deg
Re: | 100000 |  |  | Cd Min: | 0.15196 | at alpha= | 13.5 | deg
Mach: | 0.1 |  |  | Cl=0 at alpha= | -2.1454 | deg
|  |  |  | @ Cl=0.1, Cd= | 0.016432
|  |  |  | @ Cl=0.4, Cd= | 0.017871
|  |  |  | @ Cl=0.6, Cd= | 0.019265
alpha (deg) | Cl | Cd | Cm | Cl/Cd
-10 | -0.4023 | 0.10546 | -0.036 | -3.8147
-9.5 | -0.3373 | 0.09868 | -0.0283 | -3.4181
-9 | -0.4255 | 0.09115 | -0.0394 | -4.6681
-8.5 | -0.348 | 0.08599 | -0.03 | -4.047
-8 | -0.4406 | 0.07962 | -0.0319 | -5.5338
-7.5 | -0.4384 | 0.07432 | -0.0261 | -5.8988
-7 | -0.6022 | 0.05279 | -0.0202 | -11.4075
-6.5 | -0.6058 | 0.04693 | -0.0144 | -12.9086
-6 | -0.6039 | 0.04081 | -0.0087 | -14.7978
-5.5 | -0.5246 | 0.034 | -0.0149 | -15.4294
-5 | -0.438 | 0.02998 | -0.0212 | -14.6097
-4.5 | -0.3442 | 0.02698 | -0.0277 | -12.7576
-4 | -0.2573 | 0.02436 | -0.0328 | -10.5624
-3.5 | -0.163 | 0.02199 | -0.0386 | -7.4125
-3 | -0.0829 | 0.01947 | -0.0414 | -4.2578
-2.5 | -0.0468 | 0.01607 | -0.0357 | -2.9123
-2 | 0.0192 | 0.01583 | -0.0307 | 1.2129
-1.5 | 0.1171 | 0.01656 | -0.032 | 7.0713
-1 | 0.2449 | 0.01761 | -0.0412 | 13.9069
-0.5 | 0.3866 | 0.0179 | -0.0566 | 21.5978
0 | 0.4558 | 0.01775 | -0.0606 | 25.6789
0.5 | 0.4923 | 0.018 | -0.0583 | 27.35
1 | 0.5302 | 0.01837 | -0.056 | 28.8623
1.5 | 0.5693 | 0.01885 | -0.0538 | 30.2016
2 | 0.6085 | 0.01938 | -0.0514 | 31.3983
2.5 | 0.6482 | 0.02015 | -0.0491 | 32.1687
3 | 0.69 | 0.02107 | -0.0469 | 32.748
3.5 | 0.728 | 0.02199 | -0.0442 | 33.106
4 | 0.7691 | 0.02321 | -0.0419 | 33.1366
4.5 | 0.8058 | 0.02439 | -0.0389 | 33.0381
5 | 0.8461 | 0.02584 | -0.0365 | 32.7438
5.5 | 0.8777 | 0.02745 | -0.0328 | 31.9745
6 | 0.9194 | 0.02892 | -0.0306 | 31.7911
6.5 | 0.9425 | 0.03117 | -0.0261 | 30.2374
7 | 0.9761 | 0.03305 | -0.023 | 29.534
7.5 | 1.0061 | 0.03543 | -0.0197 | 28.3968
8 | 1.0112 | 0.03895 | -0.0139 | 25.9615
8.5 | 1.0546 | 0.04069 | -0.0123 | 25.9179
9 | 1.0282 | 0.04647 | -0.0048 | 22.1261
9.5 | 0.4345 | 0.10599 | -0.0105 | 4.0994
10 | 0.4362 | 0.11194 | -0.011 | 3.8967
10.5 | 0.4797 | 0.11674 | -0.0108 | 4.1091
11 | 0.4597 | 0.12217 | -0.012 | 3.7628
11.5 | 0.5269 | 0.12866 | -0.0117 | 4.0953
12 | 0.4895 | 0.13208 | -0.0135 | 3.7061
12.5 | 0.6504 | 0.13948 | -0.0201 | 4.663
13 | 0.6334 | 0.14515 | -0.0229 | 4.3638
13.5 | 0.6887 | 0.15196 | -0.0224 | 4.5321

## 13. Re 100k Mach 0.25 (1)
BIGFOIL.COM POLAR EXPORT
atr72sm
ATR72SM |  |  |  | Cl Max: | 1.561 | at alpha= | 15 | deg
JavaFoil+Calcfoil stall+Eppler ext transition |  |  |  | L/D Max: | 43.983 | at alpha= | 5 | deg
Re: | 100000 |  |  | Cd Min: | 0.01298 | at alpha= | -1 | deg
Mach: | 0.25 |  |  | Cl=0 at alpha= | -2.3492 | deg
|  |  |  | @ Cl=0.1, Cd= | 0.015012
|  |  |  | @ Cl=0.4, Cd= | 0.015666
|  |  |  | @ Cl=0.6, Cd= | 0.016604
alpha (deg) | Cl | Cd | Cm | Cl/Cd
-18 | -0.505 | 0.29107 | -0.011 | -1.735
-17.5 | -0.546 | 0.26528 | -0.011 | -2.057
-17 | -0.583 | 0.24601 | -0.011 | -2.369
-16.5 | -0.617 | 0.23203 | -0.011 | -2.657
-16 | -0.647 | 0.20875 | -0.011 | -3.098
-15.5 | -0.673 | 0.19425 | -0.011 | -3.465
-15 | -0.695 | 0.17439 | -0.011 | -3.987
-14.5 | -0.713 | 0.16097 | -0.011 | -4.43
-14 | -0.726 | 0.14772 | -0.012 | -4.917
-13.5 | -0.735 | 0.14006 | -0.012 | -5.246
-13 | -0.739 | 0.12634 | -0.012 | -5.846
-12.5 | -0.737 | 0.11556 | -0.012 | -6.382
-12 | -0.732 | 0.10807 | -0.012 | -6.769
-11.5 | -0.721 | 0.10103 | -0.012 | -7.135
-11 | -0.706 | 0.09394 | -0.013 | -7.512
-10.5 | -0.686 | 0.08686 | -0.013 | -7.902
-10 | -0.663 | 0.0788 | -0.013 | -8.408
-9.5 | -0.635 | 0.07565 | -0.013 | -8.395
-9 | -0.604 | 0.07141 | -0.014 | -8.459
-8.5 | -0.57 | 0.0657 | -0.014 | -8.673
-8 | -0.533 | 0.06153 | -0.014 | -8.655
-7.5 | -0.493 | 0.05754 | -0.014 | -8.565
-7 | -0.451 | 0.0539 | -0.014 | -8.364
-6.5 | -0.407 | 0.051 | -0.014 | -7.978
-6 | -0.364 | 0.04664 | -0.018 | -7.805
-5.5 | -0.322 | 0.04066 | -0.022 | -7.928
-5 | -0.328 | 0.01713 | -0.033 | -19.176
-4.5 | -0.268 | 0.0171 | -0.033 | -15.681
-4 | -0.207 | 0.01679 | -0.034 | -12.315
-3.5 | -0.145 | 0.01721 | -0.034 | -8.406
-3 | -0.082 | 0.01716 | -0.034 | -4.791
-2.5 | -0.019 | 0.01697 | -0.035 | -1.144
-2 | 0.044 | 0.01679 | -0.035 | 2.596
-1.5 | 0.107 | 0.01479 | -0.035 | 7.213
-1 | 0.169 | 0.01298 | -0.035 | 13.059
-0.5 | 0.232 | 0.01519 | -0.036 | 15.298
0 | 0.298 | 0.0153 | -0.036 | 19.454
0.5 | 0.361 | 0.01553 | -0.036 | 23.238
1 | 0.424 | 0.01575 | -0.037 | 26.898
1.5 | 0.486 | 0.01606 | -0.037 | 30.297
2 | 0.549 | 0.0164 | -0.037 | 33.477
2.5 | 0.604 | 0.01662 | -0.037 | 36.34
3 | 0.663 | 0.01711 | -0.037 | 38.742
3.5 | 0.721 | 0.01771 | -0.037 | 40.713
4 | 0.778 | 0.01837 | -0.038 | 42.359
4.5 | 0.834 | 0.0192 | -0.038 | 43.446
5 | 0.888 | 0.02019 | -0.038 | 43.983
5.5 | 0.937 | 0.0216 | -0.038 | 43.377
6 | 0.975 | 0.02407 | -0.037 | 40.531
6.5 | 1.003 | 0.02832 | -0.036 | 35.428
7 | 1.042 | 0.03188 | -0.035 | 32.682
7.5 | 1.064 | 0.03842 | -0.033 | 27.7
8 | 1.106 | 0.04215 | -0.033 | 26.237
8.5 | 1.152 | 0.04505 | -0.033 | 25.583
9 | 1.198 | 0.04846 | -0.033 | 24.715
9.5 | 1.241 | 0.05215 | -0.033 | 23.792
10 | 1.285 | 0.05574 | -0.033 | 23.051
10.5 | 1.328 | 0.05963 | -0.033 | 22.272
11 | 1.371 | 0.06348 | -0.033 | 21.592
11.5 | 1.412 | 0.0675 | -0.033 | 20.912
12 | 1.444 | 0.07185 | -0.033 | 20.093
12.5 | 1.473 | 0.0766 | -0.034 | 19.225
13 | 1.498 | 0.08168 | -0.034 | 18.345
13.5 | 1.522 | 0.08638 | -0.034 | 17.622
14 | 1.541 | 0.09185 | -0.034 | 16.776
14.5 | 1.55 | 0.09758 | -0.034 | 15.882
15 | 1.561 | 0.10706 | -0.035 | 14.577
15.5 | 1.553 | 0.11466 | -0.035 | 13.545
16 | 1.539 | 0.12305 | -0.035 | 12.505
16.5 | 1.518 | 0.13169 | -0.035 | 11.526
17 | 1.49 | 0.14036 | -0.035 | 10.613
17.5 | 1.454 | 0.1497 | -0.035 | 9.712
18 | 1.41 | 0.16062 | -0.035 | 8.78
18.5 | 1.358 | 0.17466 | -0.035 | 7.776
19 | 1.298 | 0.19095 | -0.034 | 6.799
19.5 | 1.211 | 0.22083 | -0.029 | 5.485
20 | 1.129 | 0.23383 | -0.019 | 4.828

## 14. Re 100k Mach 0.25 (2)
BIGFOIL.COM POLAR EXPORT
atr72sm
ATR72SM |  |  |  | Cl Max: | 0.9766 | at alpha= | 7 | deg
XFOIL ncrit=9 |  |  |  | L/D Max: | 32.0967 | at alpha= | 3.5 | deg
Re: | 100000 |  |  | Cd Min: | 0.23683 | at alpha= | -20 | deg
Mach: | 0.25 |  |  | Cl=0 at alpha= | -2.1507 | deg
|  |  |  | @ Cl=0.1, Cd= | 0.01638
|  |  |  | @ Cl=0.4, Cd= | 0.018614
|  |  |  | @ Cl=0.6, Cd= | 0.019837
alpha (deg) | Cl | Cd | Cm | Cl/Cd
-20 | -0.5966 | 0.23683 | 0.0261 | -2.5191
-19.5 | -0.5706 | 0.2282 | 0.0246 | -2.5004
-19 | -0.5527 | 0.22239 | 0.0211 | -2.4853
-18.5 | -0.5498 | 0.22083 | 0.0146 | -2.4897
-18 | -0.5208 | 0.21032 | 0.0135 | -2.4762
-17.5 | -0.5002 | 0.20392 | 0.0111 | -2.4529
-17 | -0.4942 | 0.2005 | 0.0056 | -2.4648
-16.5 | -0.4727 | 0.1921 | 0.0034 | -2.4607
-16 | -0.4506 | 0.18531 | 0.0016 | -2.4316
-15.5 | -0.4403 | 0.18015 | -0.0025 | -2.4441
-15 | -0.4361 | 0.17452 | -0.0069 | -2.4989
-14.5 | -0.4054 | 0.16636 | -0.007 | -2.4369
-14 | -0.4075 | 0.16247 | -0.012 | -2.5082
-13.5 | -0.3891 | 0.15407 | -0.0138 | -2.5255
-13 | -0.3663 | 0.14724 | -0.0145 | -2.4878
-12.5 | -0.3886 | 0.14375 | -0.0216 | -2.7033
-12 | -0.3514 | 0.13414 | -0.0199 | -2.6197
-11.5 | -0.3452 | 0.12844 | -0.0223 | -2.6876
-11 | -0.3429 | 0.12111 | -0.025 | -2.8313
-10.5 | -0.3234 | 0.11484 | -0.0249 | -2.8161
-10 | -0.3505 | 0.10801 | -0.0309 | -3.2451
-9.5 | -0.3164 | 0.1017 | -0.0279 | -3.1111
-9 | -0.3602 | 0.09458 | -0.0344 | -3.8084
-8.5 | -0.3262 | 0.08929 | -0.03 | -3.6533
-8 | -0.3507 | 0.0826 | -0.0305 | -4.2458
-7.5 | -0.3725 | 0.07771 | -0.0278 | -4.7935
-7 | -0.585 | 0.05779 | -0.0241 | -10.1229
-6.5 | -0.5911 | 0.05236 | -0.0182 | -11.2892
-6 | -0.5854 | 0.04572 | -0.0148 | -12.804
-5.5 | -0.5121 | 0.03685 | -0.0216 | -13.8969
-5 | -0.4284 | 0.03176 | -0.0273 | -13.4887
-4.5 | -0.3436 | 0.02817 | -0.0318 | -12.1974
-4 | -0.2427 | 0.02519 | -0.0383 | -9.6348
-3.5 | -0.1555 | 0.02251 | -0.0422 | -6.908
-3 | -0.0748 | 0.0199 | -0.044 | -3.7588
-2.5 | -0.0306 | 0.01731 | -0.0396 | -1.7678
-2 | 0.0132 | 0.01543 | -0.031 | 0.85548
-1.5 | 0.0992 | 0.01637 | -0.0292 | 6.0599
-1 | 0.2263 | 0.01797 | -0.0373 | 12.5932
-0.5 | 0.3732 | 0.01869 | -0.0527 | 19.9679
0 | 0.4726 | 0.01841 | -0.0618 | 25.6708
0.5 | 0.5104 | 0.0187 | -0.0595 | 27.2941
1 | 0.5491 | 0.01911 | -0.0571 | 28.7336
1.5 | 0.5882 | 0.01963 | -0.0547 | 29.9643
2 | 0.6286 | 0.02034 | -0.0522 | 30.9046
2.5 | 0.6698 | 0.02117 | -0.0498 | 31.6391
3 | 0.7076 | 0.02216 | -0.0468 | 31.9314
3.5 | 0.7501 | 0.02337 | -0.0444 | 32.0967
4 | 0.7846 | 0.02468 | -0.0409 | 31.7909
4.5 | 0.8268 | 0.0261 | -0.0383 | 31.6782
5 | 0.854 | 0.0279 | -0.0338 | 30.6093
5.5 | 0.8928 | 0.02949 | -0.0308 | 30.2747
6 | 0.9147 | 0.0319 | -0.0259 | 28.674
6.5 | 0.9393 | 0.03429 | -0.0215 | 27.3928
7 | 0.9766 | 0.03652 | -0.0187 | 26.7415
7.5 | 0.9568 | 0.04107 | -0.0103 | 23.2968
8 | 0.9705 | 0.04448 | -0.0059 | 21.8188
8.5 | 0.9507 | 0.05005 | 0.0002 | 18.995
9.5 | 0.5314 | 0.10944 | -0.0166 | 4.8556
10.5 | 0.5743 | 0.11995 | -0.0172 | 4.7878
11 | 0.5707 | 0.12601 | -0.0187 | 4.529
11.5 | 0.6217 | 0.13157 | -0.0182 | 4.7252
12 | 0.6015 | 0.13704 | -0.0207 | 4.3892

## 15. Re 100k Mach 0.50 (1)
BIGFOIL.COM POLAR EXPORT
atr72sm
ATR72SM |  |  |  | Cl Max: | 1.452 | at alpha= | 11.5 | deg
JavaFoil+Calcfoil stall+Eppler ext transition |  |  |  | L/D Max: | 37.029 | at alpha= | 3.5 | deg
Re: | 100000 |  |  | Cd Min: | 0.01383 | at alpha= | -0.5 | deg
Mach: | 0.5 |  |  | Cl=0 at alpha= | -2.3451 | deg
|  |  |  | @ Cl=0.1, Cd= | 0.017906
|  |  |  | @ Cl=0.4, Cd= | 0.016757
|  |  |  | @ Cl=0.6, Cd= | 0.018192
alpha (deg) | Cl | Cd | Cm | Cl/Cd
-20 | -1.006 | 0.35612 | -0.017 | -2.824
-19.5 | -0.978 | 0.35568 | -0.017 | -2.749
-19 | -0.95 | 0.34683 | -0.017 | -2.74
-18.5 | -0.922 | 0.34347 | -0.017 | -2.685
-18 | -0.895 | 0.33201 | -0.017 | -2.694
-17.5 | -0.866 | 0.32681 | -0.018 | -2.651
-17 | -0.839 | 0.31616 | -0.018 | -2.652
-16.5 | -0.81 | 0.29032 | -0.018 | -2.791
-16 | -0.778 | 0.27202 | -0.016 | -2.859
-15.5 | -0.749 | 0.25726 | -0.016 | -2.91
-15 | -0.72 | 0.26069 | -0.016 | -2.763
-14.5 | -0.692 | 0.24911 | -0.016 | -2.778
-14 | -0.664 | 0.23628 | -0.015 | -2.809
-13.5 | -0.635 | 0.23468 | -0.015 | -2.708
-13 | -0.607 | 0.22343 | -0.016 | -2.717
-12.5 | -0.579 | 0.22236 | -0.016 | -2.603
-12 | -0.55 | 0.21393 | -0.016 | -2.573
-11.5 | -0.522 | 0.21519 | -0.016 | -2.426
-11 | -0.494 | 0.21334 | -0.016 | -2.314
-10.5 | -0.465 | 0.19087 | -0.016 | -2.437
-10 | -0.436 | 0.17047 | -0.015 | -2.558
-9.5 | -0.408 | 0.15568 | -0.015 | -2.618
-9 | -0.379 | 0.13965 | -0.015 | -2.714
-8.5 | -0.35 | 0.13065 | -0.013 | -2.679
-8 | -0.322 | 0.12302 | -0.014 | -2.614
-7.5 | -0.439 | 0.07851 | -0.014 | -5.588
-7 | -0.447 | 0.06523 | -0.015 | -6.851
-6.5 | -0.423 | 0.05843 | -0.016 | -7.238
-6 | -0.386 | 0.05352 | -0.016 | -7.206
-5.5 | -0.341 | 0.04913 | -0.016 | -6.943
-5 | -0.292 | 0.04598 | -0.017 | -6.352
-4.5 | -0.245 | 0.04061 | -0.024 | -6.025
-4 | -0.229 | 0.01897 | -0.038 | -12.08
-3.5 | -0.161 | 0.01872 | -0.038 | -8.588
-3 | -0.091 | 0.01834 | -0.038 | -4.99
-2.5 | -0.022 | 0.01811 | -0.039 | -1.195
-2 | 0.049 | 0.01795 | -0.039 | 2.708
-1.5 | 0.119 | 0.01789 | -0.039 | 6.655
-1 | 0.189 | 0.01536 | -0.04 | 12.329
-0.5 | 0.259 | 0.01383 | -0.04 | 18.744
0 | 0.332 | 0.01645 | -0.04 | 20.202
0.5 | 0.403 | 0.01677 | -0.041 | 24.004
1 | 0.467 | 0.01708 | -0.04 | 27.311
1.5 | 0.533 | 0.01759 | -0.041 | 30.324
2 | 0.599 | 0.01818 | -0.041 | 32.956
2.5 | 0.663 | 0.01892 | -0.041 | 35.067
3 | 0.726 | 0.01983 | -0.041 | 36.627
3.5 | 0.785 | 0.02119 | -0.041 | 37.029
4 | 0.831 | 0.02359 | -0.04 | 35.234
4.5 | 0.867 | 0.02759 | -0.038 | 31.43
5 | 0.893 | 0.03381 | -0.036 | 26.418
5.5 | 0.939 | 0.03759 | -0.035 | 24.985
6 | 0.99 | 0.0408 | -0.035 | 24.257
6.5 | 1.041 | 0.04416 | -0.035 | 23.572
7 | 1.093 | 0.04715 | -0.035 | 23.174
7.5 | 1.142 | 0.05077 | -0.035 | 22.503
8 | 1.191 | 0.0548 | -0.035 | 21.74
8.5 | 1.238 | 0.05916 | -0.035 | 20.923
9 | 1.281 | 0.06393 | -0.035 | 20.045
9.5 | 1.325 | 0.0688 | -0.035 | 19.264
10 | 1.366 | 0.07483 | -0.035 | 18.248
10.5 | 1.403 | 0.0814 | -0.035 | 17.233
11 | 1.433 | 0.08877 | -0.035 | 16.139
11.5 | 1.452 | 0.09801 | -0.036 | 14.817
12 | 1.428 | 0.10804 | -0.036 | 13.222
12.5 | 1.357 | 0.1303 | -0.036 | 10.413
13 | 0.844 | 0.15838 | -0.015 | 5.331
13.5 | 0.871 | 0.20272 | -0.018 | 4.299
14 | 0.902 | 0.24379 | -0.025 | 3.702
14.5 | 0.932 | 0.28845 | -0.027 | 3.231
15 | 0.96 | 0.29874 | -0.028 | 3.214
15.5 | 0.99 | 0.34458 | -0.03 | 2.873
16 | 1.017 | 0.34883 | -0.03 | 2.915
16.5 | 1.047 | 0.373 | -0.032 | 2.808

## 16. Re 100k Mach 0.50 (2)
BIGFOIL.COM POLAR EXPORT
atr72sm
ATR72SM |  |  |  | Cl Max: | 0.9128 | at alpha= | 19.5 | deg
XFOIL ncrit=9 |  |  |  | L/D Max: | 27.6626 | at alpha= | 2 | deg
Re: | 100000 |  |  | Cd Min: | 0.25711 | at alpha= | 20 | deg
Mach: | 0.5 |  |  | Cl=0 at alpha= | -2.3775 | deg
|  |  |  | @ Cl=0.1, Cd= | 0.017568
|  |  |  | @ Cl=0.4, Cd= | 0.021481
|  |  |  | @ Cl=0.6, Cd= | 0.022526
alpha (deg) | Cl | Cd | Cm | Cl/Cd
-20 | -0.6315 | 0.25541 | 0.0355 | -2.4725
-19.5 | -0.6112 | 0.24922 | 0.0304 | -2.4525
-19 | -0.5944 | 0.24383 | 0.0248 | -2.4378
-18.5 | -0.5657 | 0.23378 | 0.0226 | -2.4198
-18 | -0.5431 | 0.22671 | 0.0186 | -2.3956
-17.5 | -0.5324 | 0.22366 | 0.0122 | -2.3804
-17 | -0.5018 | 0.21262 | 0.0103 | -2.3601
-16.5 | -0.4784 | 0.20543 | 0.0072 | -2.3288
-16 | -0.4685 | 0.20169 | 0.0013 | -2.3229
-15.5 | -0.4429 | 0.19222 | -0.0013 | -2.3041
-15 | -0.4166 | 0.18433 | -0.0033 | -2.2601
-14.5 | -0.4121 | 0.18102 | -0.009 | -2.2765
-14 | -0.3823 | 0.17093 | -0.0104 | -2.2366
-13.5 | -0.3597 | 0.16385 | -0.0126 | -2.1953
-13 | -0.373 | 0.16238 | -0.0191 | -2.2971
-12.5 | -0.3296 | 0.15031 | -0.0186 | -2.1928
-12 | -0.3175 | 0.14461 | -0.0213 | -2.1956
-11.5 | -0.3073 | 0.13759 | -0.0239 | -2.2334
-11 | -0.284 | 0.13053 | -0.0245 | -2.1757
-10 | -0.2637 | 0.11739 | -0.0279 | -2.2464
-9.5 | -0.3045 | 0.11444 | -0.0344 | -2.6608
-9 | -0.2505 | 0.10515 | -0.0295 | -2.3823
-8.5 | -0.273 | 0.09969 | -0.0319 | -2.7385
-8 | -0.254 | 0.09352 | -0.0289 | -2.716
-7.5 | -0.3119 | 0.08966 | -0.0296 | -3.4787
-7 | -0.3529 | 0.07442 | -0.0358 | -4.742
-6.5 | -0.3995 | 0.06972 | -0.0314 | -5.7301
-6 | -0.4441 | 0.05699 | -0.0428 | -7.7926
-5.5 | -0.3944 | 0.04806 | -0.05 | -8.2064
-5 | -0.3439 | 0.03953 | -0.0548 | -8.6997
-4.5 | -0.2831 | 0.03294 | -0.0559 | -8.5944
-4 | -0.2124 | 0.02844 | -0.0549 | -7.4684
-3.5 | -0.1459 | 0.02503 | -0.052 | -5.829
-3 | -0.0741 | 0.02213 | -0.049 | -3.3484
-2.5 | -0.012 | 0.02003 | -0.045 | -0.5991
-2 | 0.037 | 0.0185 | -0.0398 | 2
-1.5 | 0.0647 | 0.01685 | -0.0299 | 3.8398
-1 | 0.1512 | 0.01861 | -0.0264 | 8.1247
-0.5 | 0.3002 | 0.02085 | -0.036 | 14.3981
0 | 0.4789 | 0.02198 | -0.0548 | 21.788
0.5 | 0.5899 | 0.02232 | -0.0645 | 26.4292
1 | 0.6282 | 0.0231 | -0.0612 | 27.1948
1.5 | 0.6651 | 0.0242 | -0.0576 | 27.4835
2 | 0.7018 | 0.02537 | -0.0536 | 27.6626
2.5 | 0.727 | 0.02716 | -0.0483 | 26.7673
3 | 0.7566 | 0.02896 | -0.0432 | 26.1257
3.5 | 0.7684 | 0.03152 | -0.0363 | 24.3782
4 | 0.7737 | 0.03429 | -0.0286 | 22.5634
4.5 | 0.7987 | 0.0369 | -0.0231 | 21.645
5 | 0.7122 | 0.04315 | -0.0088 | 16.5052
5.5 | 0.625 | 0.05105 | 0.0007 | 12.2429
6 | 0.5789 | 0.06119 | 0.0006 | 9.4607
6.5 | 0.4979 | 0.07552 | -0.0044 | 6.593
7 | 0.4869 | 0.08373 | -0.0063 | 5.8151
7.5 | 0.4841 | 0.09133 | -0.008 | 5.3006
8 | 0.5068 | 0.09839 | -0.0091 | 5.1509
9 | 0.4815 | 0.11511 | -0.0159 | 4.183
9.5 | 0.5371 | 0.12268 | -0.0161 | 4.3781
10 | 0.5318 | 0.12649 | -0.017 | 4.2043
10.5 | 0.5339 | 0.13233 | -0.0189 | 4.0346
11 | 0.5838 | 0.13917 | -0.0188 | 4.1949
11.5 | 0.5714 | 0.14382 | -0.0217 | 3.973
12 | 0.636 | 0.15317 | -0.0215 | 4.1522
12.5 | 0.6125 | 0.15581 | -0.0253 | 3.9311
13 | 0.6666 | 0.16564 | -0.0255 | 4.0244
13.5 | 0.6538 | 0.16818 | -0.0296 | 3.8875
14 | 0.6977 | 0.1779 | -0.0305 | 3.9219
14.5 | 0.6948 | 0.18091 | -0.0346 | 3.8406
15 | 0.7311 | 0.19032 | -0.0362 | 3.8414
15.5 | 0.7349 | 0.19393 | -0.0406 | 3.7895
16 | 0.7662 | 0.20302 | -0.0426 | 3.774
16.5 | 0.7753 | 0.20729 | -0.047 | 3.7402
17 | 0.8012 | 0.21581 | -0.0499 | 3.7125
17.5 | 0.8167 | 0.2211 | -0.054 | 3.6938
18 | 0.8353 | 0.22878 | -0.058 | 3.6511
18.5 | 0.8613 | 0.23588 | -0.0609 | 3.6514
19 | 0.872 | 0.24255 | -0.0665 | 3.5951
19.5 | 0.9128 | 0.25452 | -0.0672 | 3.5864
20 | 0.9119 | 0.25711 | -0.0749 | 3.5467

## 17. Re 250k Mach 0.00 (1)
BIGFOIL.COM POLAR EXPORT
atr72sm
ATR72SM |  |  |  | Cl Max: | 1.619 | at alpha= | 15.5 | deg
JavaFoil+Calcfoil stall+Eppler ext transition |  |  |  | L/D Max: | 70.099 | at alpha= | 4.5 | deg
Re: | 250000 |  |  | Cd Min: | 0.00955 | at alpha= | -1.5 | deg
Mach: | 0 |  |  | Cl=0 at alpha= | -2.3443 | deg
|  |  |  | @ Cl=0.1, Cd= | 0.0097374
|  |  |  | @ Cl=0.4, Cd= | 0.01156
|  |  |  | @ Cl=0.6, Cd= | 0.012118
alpha (deg) | Cl | Cd | Cm | Cl/Cd
-20 | -0.829 | 0.21904 | -0.011 | -3.783
-19.5 | -0.839 | 0.20431 | -0.011 | -4.107
-19 | -0.848 | 0.1934 | -0.011 | -4.387
-18.5 | -0.857 | 0.18266 | -0.011 | -4.69
-18 | -0.863 | 0.17356 | -0.011 | -4.974
-17.5 | -0.869 | 0.16373 | -0.011 | -5.305
-17 | -0.872 | 0.15618 | -0.011 | -5.583
-16.5 | -0.873 | 0.14977 | -0.011 | -5.83
-16 | -0.873 | 0.14138 | -0.011 | -6.172
-15.5 | -0.87 | 0.13258 | -0.012 | -6.562
-15 | -0.865 | 0.12637 | -0.012 | -6.844
-14.5 | -0.857 | 0.11635 | -0.012 | -7.368
-14 | -0.847 | 0.11223 | -0.012 | -7.549
-13.5 | -0.834 | 0.1042 | -0.012 | -8.007
-13 | -0.819 | 0.09799 | -0.012 | -8.359
-12.5 | -0.801 | 0.0925 | -0.013 | -8.661
-12 | -0.78 | 0.08681 | -0.013 | -8.989
-11.5 | -0.757 | 0.08234 | -0.013 | -9.193
-11 | -0.731 | 0.07656 | -0.013 | -9.547
-10.5 | -0.702 | 0.0713 | -0.013 | -9.851
-10 | -0.674 | 0.06843 | -0.015 | -9.848
-9.5 | -0.641 | 0.06384 | -0.016 | -10.044
-9 | -0.606 | 0.06 | -0.016 | -10.094
-8.5 | -0.569 | 0.05589 | -0.017 | -10.182
-8 | -0.535 | 0.04957 | -0.019 | -10.789
-7.5 | -0.491 | 0.04814 | -0.018 | -10.19
-7 | -0.544 | 0.01467 | -0.031 | -37.075
-6.5 | -0.49 | 0.01423 | -0.031 | -34.435
-6 | -0.434 | 0.01381 | -0.032 | -31.458
-5.5 | -0.377 | 0.01336 | -0.032 | -28.252
-5 | -0.319 | 0.01312 | -0.032 | -24.347
-4.5 | -0.26 | 0.01328 | -0.032 | -19.611
-4 | -0.201 | 0.01298 | -0.033 | -15.461
-3.5 | -0.14 | 0.01255 | -0.033 | -11.186
-3 | -0.08 | 0.01359 | -0.033 | -5.867
-2.5 | -0.019 | 0.01341 | -0.034 | -1.403
-2 | 0.042 | 0.01336 | -0.034 | 3.162
-1.5 | 0.103 | 0.00955 | -0.034 | 10.83
-1 | 0.164 | 0.01105 | -0.034 | 14.877
-0.5 | 0.225 | 0.01115 | -0.035 | 20.219
0 | 0.288 | 0.0113 | -0.035 | 25.503
0.5 | 0.349 | 0.01141 | -0.035 | 30.615
1 | 0.41 | 0.01159 | -0.036 | 35.418
1.5 | 0.471 | 0.01181 | -0.036 | 39.909
2 | 0.532 | 0.0118 | -0.036 | 45.069
2.5 | 0.592 | 0.01208 | -0.036 | 49.021
3 | 0.653 | 0.01237 | -0.037 | 52.759
3.5 | 0.713 | 0.01127 | -0.037 | 63.24
4 | 0.773 | 0.01153 | -0.037 | 66.979
4.5 | 0.832 | 0.01187 | -0.038 | 70.099
5 | 0.883 | 0.01382 | -0.038 | 63.931
5.5 | 0.937 | 0.01431 | -0.038 | 65.488
6 | 0.993 | 0.01487 | -0.038 | 66.754
6.5 | 1.047 | 0.01544 | -0.038 | 67.821
7 | 1.101 | 0.01609 | -0.038 | 68.426
7.5 | 1.153 | 0.01686 | -0.038 | 68.39
8 | 1.205 | 0.01767 | -0.039 | 68.181
8.5 | 1.254 | 0.01876 | -0.039 | 66.866
9 | 1.302 | 0.01989 | -0.039 | 65.484
9.5 | 1.348 | 0.02133 | -0.039 | 63.206
10 | 1.389 | 0.02318 | -0.039 | 59.896
10.5 | 1.425 | 0.02568 | -0.039 | 55.485
11 | 1.46 | 0.02855 | -0.038 | 51.126
11.5 | 1.49 | 0.03212 | -0.038 | 46.386
12 | 1.511 | 0.03677 | -0.038 | 41.104
12.5 | 1.538 | 0.04065 | -0.038 | 37.839
13 | 1.562 | 0.04497 | -0.037 | 34.736
13.5 | 1.582 | 0.04987 | -0.037 | 31.713
14 | 1.597 | 0.05576 | -0.037 | 28.648
14.5 | 1.605 | 0.06249 | -0.037 | 25.689
15 | 1.613 | 0.06872 | -0.036 | 23.474
15.5 | 1.619 | 0.07441 | -0.036 | 21.762
16 | 1.613 | 0.09131 | -0.036 | 17.667
16.5 | 1.613 | 0.09801 | -0.036 | 16.462
17 | 1.61 | 0.10498 | -0.036 | 15.332
17.5 | 1.603 | 0.1116 | -0.036 | 14.362
18 | 1.593 | 0.11837 | -0.036 | 13.455
18.5 | 1.578 | 0.12558 | -0.036 | 12.568
19 | 1.561 | 0.13336 | -0.036 | 11.706
19.5 | 1.54 | 0.14109 | -0.036 | 10.916
20 | 1.517 | 0.14893 | -0.036 | 10.186

## 18. Re 250k Mach 0.00 (2)
BIGFOIL.COM POLAR EXPORT
atr72sm
ATR72SM |  |  |  | Cl Max: | 1.546 | at alpha= | 15.5 | deg
XFOIL ncrit=9 |  |  |  | L/D Max: | 55.5141 | at alpha= | 8 | deg
Re: | 250000 |  |  | Cd Min: | 0.141 | at alpha= | -13.5 | deg
Mach: | 0 |  |  | Cl=0 at alpha= | -2.1642 | deg
|  |  |  | @ Cl=0.1, Cd= | 0.010114
|  |  |  | @ Cl=0.4, Cd= | 0.013265
|  |  |  | @ Cl=0.6, Cd= | 0.014168
alpha (deg) | Cl | Cd | Cm | Cl/Cd
-13.5 | -0.4111 | 0.141 | -0.0183 | -2.9156
-13 | -0.3887 | 0.13563 | -0.0183 | -2.8659
-12.5 | -0.3788 | 0.12912 | -0.0205 | -2.9337
-12 | -0.4042 | 0.11692 | -0.0294 | -3.4571
-11.5 | -0.3769 | 0.11306 | -0.0272 | -3.3336
-11 | -0.5596 | 0.06422 | -0.0616 | -8.7138
-10.5 | -0.5762 | 0.05752 | -0.0617 | -10.0174
-10 | -0.6235 | 0.05192 | -0.0556 | -12.0089
-9.5 | -0.6812 | 0.04682 | -0.0439 | -14.5493
-9 | -0.7365 | 0.04011 | -0.0313 | -18.362
-8.5 | -0.7419 | 0.03335 | -0.025 | -22.2459
-8 | -0.6835 | 0.02803 | -0.028 | -24.3846
-7.5 | -0.6063 | 0.02479 | -0.0332 | -24.4574
-7 | -0.5287 | 0.02231 | -0.0375 | -23.6979
-6.5 | -0.4426 | 0.02015 | -0.0435 | -21.9653
-6 | -0.3673 | 0.01828 | -0.0471 | -20.093
-5.5 | -0.3013 | 0.01688 | -0.0485 | -17.8495
-5 | -0.2472 | 0.01576 | -0.0475 | -15.6853
-4.5 | -0.2009 | 0.01481 | -0.0448 | -13.5652
-4 | -0.1538 | 0.01395 | -0.0423 | -11.0251
-3.5 | -0.1067 | 0.01319 | -0.0397 | -8.0895
-3 | -0.0611 | 0.01236 | -0.037 | -4.9434
-2.5 | -0.0184 | 0.01147 | -0.034 | -1.6042
-2 | 0.009 | 0.00994 | -0.0285 | 0.90543
-1.5 | 0.0462 | 0.00971 | -0.0236 | 4.758
-1 | 0.0909 | 0.00999 | -0.02 | 9.0991
-0.5 | 0.1387 | 0.01064 | -0.0171 | 13.0357
0 | 0.1963 | 0.01151 | -0.016 | 17.0547
0.5 | 0.272 | 0.01231 | -0.019 | 22.0959
1 | 0.3739 | 0.01312 | -0.0276 | 28.4985
1.5 | 0.4564 | 0.01358 | -0.0329 | 33.6082
2 | 0.5362 | 0.01401 | -0.0381 | 38.2727
2.5 | 0.6211 | 0.01422 | -0.0443 | 43.6779
3 | 0.6965 | 0.0145 | -0.0489 | 48.0345
3.5 | 0.7363 | 0.01476 | -0.0463 | 49.8848
4 | 0.7776 | 0.01527 | -0.044 | 50.9234
4.5 | 0.818 | 0.01562 | -0.0413 | 52.3688
5 | 0.8593 | 0.01609 | -0.0388 | 53.4058
5.5 | 0.9006 | 0.01675 | -0.0364 | 53.7672
6 | 0.9403 | 0.01724 | -0.0335 | 54.5418
6.5 | 0.9815 | 0.01782 | -0.031 | 55.0786
7 | 1.022 | 0.01862 | -0.0284 | 54.8872
7.5 | 1.0602 | 0.01923 | -0.0254 | 55.1326
8 | 1.1014 | 0.01984 | -0.023 | 55.5141
8.5 | 1.1434 | 0.02083 | -0.0209 | 54.892
9 | 1.1801 | 0.02155 | -0.0178 | 54.761
9.5 | 1.2212 | 0.02217 | -0.0155 | 55.0834
10 | 1.2651 | 0.02332 | -0.014 | 54.2496
10.5 | 1.2979 | 0.02411 | -0.0106 | 53.8324
11 | 1.3379 | 0.02483 | -0.0085 | 53.8824
11.5 | 1.3793 | 0.02598 | -0.0069 | 53.0908
12 | 1.4045 | 0.02696 | -0.0027 | 52.0957
12.5 | 1.4398 | 0.02765 | -0.0001 | 52.0723
13 | 1.4694 | 0.02892 | 0.0029 | 50.8091
13.5 | 1.4761 | 0.03014 | 0.0093 | 48.9748
14 | 1.5038 | 0.03094 | 0.0124 | 48.6037
14.5 | 1.5142 | 0.03282 | 0.0166 | 46.1365
15 | 1.5164 | 0.03483 | 0.0209 | 43.5372
15.5 | 1.546 | 0.03597 | 0.0226 | 42.9803
16 | 1.5233 | 0.04004 | 0.0263 | 38.0445
16.5 | 1.5391 | 0.04201 | 0.0275 | 36.6365
17 | 1.511 | 0.04843 | 0.0279 | 31.1997
17.5 | 1.5149 | 0.05249 | 0.0275 | 28.8607
18 | 1.4754 | 0.06238 | 0.0244 | 23.6518
18.5 | 1.4716 | 0.06843 | 0.0222 | 21.5052
19 | 1.3994 | 0.08502 | 0.0145 | 16.4597
19.5 | 1.4013 | 0.09099 | 0.0119 | 15.4006
20 | 1.2515 | 0.12247 | -0.0045 | 10.2188

## 19. Re 250k Mach 0.10 (1)
BIGFOIL.COM POLAR EXPORT
atr72sm
ATR72SM |  |  |  | Cl Max: | 1.614 | at alpha= | 15.5 | deg
JavaFoil+Calcfoil stall+Eppler ext transition |  |  |  | L/D Max: | 70.143 | at alpha= | 4.5 | deg
Re: | 250000 |  |  | Cd Min: | 0.00958 | at alpha= | -1 | deg
Mach: | 0.1 |  |  | Cl=0 at alpha= | -2.3443 | deg
|  |  |  | @ Cl=0.1, Cd= | 0.011806
|  |  |  | @ Cl=0.4, Cd= | 0.011607
|  |  |  | @ Cl=0.6, Cd= | 0.012127
alpha (deg) | Cl | Cd | Cm | Cl/Cd
-20 | -0.781 | 0.22409 | -0.011 | -3.483
-19.5 | -0.794 | 0.20798 | -0.011 | -3.819
-19 | -0.807 | 0.19633 | -0.011 | -4.111
-18.5 | -0.818 | 0.18922 | -0.011 | -4.324
-18 | -0.828 | 0.17992 | -0.011 | -4.603
-17.5 | -0.836 | 0.16865 | -0.011 | -4.96
-17 | -0.843 | 0.15798 | -0.011 | -5.337
-16.5 | -0.848 | 0.15454 | -0.011 | -5.485
-16 | -0.85 | 0.14289 | -0.011 | -5.947
-15.5 | -0.85 | 0.13682 | -0.012 | -6.212
-15 | -0.848 | 0.12744 | -0.012 | -6.651
-14.5 | -0.843 | 0.11851 | -0.012 | -7.111
-14 | -0.835 | 0.11218 | -0.012 | -7.443
-13.5 | -0.824 | 0.10616 | -0.012 | -7.766
-13 | -0.811 | 0.09914 | -0.012 | -8.18
-12.5 | -0.795 | 0.09339 | -0.013 | -8.51
-12 | -0.776 | 0.08742 | -0.013 | -8.872
-11.5 | -0.754 | 0.08205 | -0.013 | -9.185
-11 | -0.729 | 0.07776 | -0.013 | -9.373
-10.5 | -0.701 | 0.07266 | -0.013 | -9.652
-10 | -0.672 | 0.069 | -0.014 | -9.745
-9.5 | -0.641 | 0.06482 | -0.015 | -9.886
-9 | -0.607 | 0.06039 | -0.016 | -10.045
-8.5 | -0.57 | 0.05643 | -0.017 | -10.097
-8 | -0.536 | 0.04982 | -0.019 | -10.764
-7.5 | -0.49 | 0.0493 | -0.017 | -9.934
-7 | -0.546 | 0.01476 | -0.031 | -36.981
-6.5 | -0.492 | 0.01432 | -0.031 | -34.342
-6 | -0.436 | 0.01384 | -0.032 | -31.519
-5.5 | -0.379 | 0.01347 | -0.032 | -28.149
-5 | -0.321 | 0.01316 | -0.032 | -24.378
-4.5 | -0.262 | 0.01331 | -0.033 | -19.66
-4 | -0.202 | 0.01314 | -0.033 | -15.342
-3.5 | -0.141 | 0.01271 | -0.033 | -11.099
-3 | -0.08 | 0.01366 | -0.033 | -5.864
-2.5 | -0.019 | 0.0134 | -0.034 | -1.412
-2 | 0.042 | 0.01335 | -0.034 | 3.18
-1.5 | 0.104 | 0.0117 | -0.034 | 8.879
-1 | 0.165 | 0.00958 | -0.035 | 17.246
-0.5 | 0.226 | 0.01122 | -0.035 | 20.187
0 | 0.29 | 0.01131 | -0.035 | 25.616
0.5 | 0.351 | 0.01147 | -0.035 | 30.628
1 | 0.412 | 0.01164 | -0.036 | 35.433
1.5 | 0.474 | 0.01187 | -0.036 | 39.887
2 | 0.535 | 0.01186 | -0.036 | 45.081
2.5 | 0.595 | 0.0121 | -0.037 | 49.185
3 | 0.656 | 0.01243 | -0.037 | 52.76
3.5 | 0.716 | 0.01132 | -0.037 | 63.281
4 | 0.776 | 0.01154 | -0.037 | 67.245
4.5 | 0.836 | 0.01192 | -0.038 | 70.143
5 | 0.886 | 0.0139 | -0.038 | 63.76
5.5 | 0.942 | 0.01443 | -0.038 | 65.251
6 | 0.997 | 0.01497 | -0.038 | 66.591
6.5 | 1.051 | 0.01558 | -0.038 | 67.471
7 | 1.105 | 0.01628 | -0.038 | 67.899
7.5 | 1.158 | 0.01699 | -0.039 | 68.128
8 | 1.209 | 0.01784 | -0.039 | 67.76
8.5 | 1.259 | 0.01897 | -0.039 | 66.363
9 | 1.307 | 0.02021 | -0.039 | 64.667
9.5 | 1.351 | 0.02172 | -0.039 | 62.225
10 | 1.391 | 0.02373 | -0.039 | 58.615
10.5 | 1.427 | 0.02639 | -0.039 | 54.069
11 | 1.461 | 0.02943 | -0.038 | 49.648
11.5 | 1.489 | 0.03348 | -0.038 | 44.475
12 | 1.513 | 0.03786 | -0.038 | 39.953
12.5 | 1.54 | 0.04179 | -0.038 | 36.843
13 | 1.562 | 0.04623 | -0.037 | 33.793
13.5 | 1.58 | 0.05159 | -0.037 | 30.629
14 | 1.593 | 0.05809 | -0.037 | 27.42
14.5 | 1.601 | 0.06459 | -0.037 | 24.794
15 | 1.609 | 0.0705 | -0.036 | 22.828
15.5 | 1.614 | 0.0764 | -0.036 | 21.124
16 | 1.607 | 0.09329 | -0.036 | 17.223
16.5 | 1.604 | 0.09991 | -0.036 | 16.057
17 | 1.598 | 0.10725 | -0.036 | 14.899
17.5 | 1.588 | 0.11401 | -0.036 | 13.932
18 | 1.574 | 0.12112 | -0.036 | 13
18.5 | 1.557 | 0.12836 | -0.036 | 12.127
19 | 1.535 | 0.13611 | -0.036 | 11.278
19.5 | 1.51 | 0.1439 | -0.036 | 10.496
20 | 1.483 | 0.15279 | -0.036 | 9.705

## 20. Re 250k Mach 0.10 (2)
BIGFOIL.COM POLAR EXPORT
atr72sm
ATR72SM |  |  |  | Cl Max: | 1.5058 | at alpha= | 14 | deg
XFOIL ncrit=9 |  |  |  | L/D Max: | 55.0945 | at alpha= | 8 | deg
Re: | 250000 |  |  | Cd Min: | 0.14176 | at alpha= | -13.5 | deg
Mach: | 0.1 |  |  | Cl=0 at alpha= | -2.181 | deg
|  |  |  | @ Cl=0.1, Cd= | 0.01018
|  |  |  | @ Cl=0.4, Cd= | 0.013333
|  |  |  | @ Cl=0.6, Cd= | 0.014252
alpha (deg) | Cl | Cd | Cm | Cl/Cd
-13.5 | -0.4083 | 0.14176 | -0.0181 | -2.8802
-13 | -0.386 | 0.13629 | -0.0182 | -2.8322
-12.5 | -0.3763 | 0.12972 | -0.0205 | -2.9009
-12 | -0.4 | 0.1179 | -0.029 | -3.3927
-11.5 | -0.3727 | 0.11391 | -0.0269 | -3.2719
-11 | -0.3646 | 0.10752 | -0.0288 | -3.391
-10.5 | -0.5543 | 0.05947 | -0.0618 | -9.3207
-10 | -0.597 | 0.05305 | -0.0587 | -11.2535
-9.5 | -0.6537 | 0.04856 | -0.0475 | -13.4617
-9 | -0.7108 | 0.04288 | -0.0349 | -16.5765
-8.5 | -0.7351 | 0.03554 | -0.0266 | -20.6837
-8 | -0.6814 | 0.02899 | -0.0295 | -23.5047
-7.5 | -0.6065 | 0.02531 | -0.0344 | -23.9629
-7 | -0.5295 | 0.02264 | -0.0386 | -23.3878
-6.5 | -0.4425 | 0.02036 | -0.0447 | -21.7338
-6 | -0.3673 | 0.01843 | -0.048 | -19.9295
-5.5 | -0.3015 | 0.01698 | -0.0493 | -17.7562
-5 | -0.2495 | 0.01585 | -0.0477 | -15.7413
-4.5 | -0.2016 | 0.01487 | -0.0452 | -13.5575
-4 | -0.1547 | 0.01401 | -0.0426 | -11.0421
-3.5 | -0.1074 | 0.01322 | -0.04 | -8.1241
-3 | -0.0613 | 0.01241 | -0.0372 | -4.9396
-2.5 | -0.0178 | 0.0116 | -0.0342 | -1.5345
-2 | 0.0101 | 0.01006 | -0.0288 | 1.004
-1.5 | 0.0462 | 0.00979 | -0.0237 | 4.7191
-1 | 0.0903 | 0.01005 | -0.02 | 8.9851
-0.5 | 0.1388 | 0.0107 | -0.0171 | 12.972
0 | 0.197 | 0.01155 | -0.016 | 17.0563
0.5 | 0.2709 | 0.01236 | -0.0185 | 21.9175
1 | 0.3733 | 0.01319 | -0.0271 | 28.3017
1.5 | 0.4571 | 0.01364 | -0.0326 | 33.5117
2 | 0.5375 | 0.01407 | -0.0377 | 38.2018
2.5 | 0.6232 | 0.01432 | -0.0441 | 43.5196
3 | 0.7006 | 0.01459 | -0.0489 | 48.0192
3.5 | 0.7406 | 0.01487 | -0.0463 | 49.805
4 | 0.7818 | 0.01535 | -0.0439 | 50.9316
4.5 | 0.8226 | 0.01574 | -0.0412 | 52.2618
5 | 0.8643 | 0.01626 | -0.0388 | 53.155
5.5 | 0.905 | 0.01687 | -0.0361 | 53.6455
6 | 0.9452 | 0.0174 | -0.0333 | 54.3218
6.5 | 0.9871 | 0.01804 | -0.0308 | 54.7173
7 | 1.0264 | 0.0188 | -0.0279 | 54.5957
7.5 | 1.0652 | 0.01943 | -0.0249 | 54.8224
8 | 1.1074 | 0.0201 | -0.0225 | 55.0945
8.5 | 1.1473 | 0.02107 | -0.0199 | 54.4518
9 | 1.1848 | 0.02182 | -0.0169 | 54.2988
9.5 | 1.2274 | 0.02248 | -0.0148 | 54.5996
10 | 1.268 | 0.02365 | -0.0126 | 53.6152
10.5 | 1.3017 | 0.02448 | -0.0093 | 53.174
11 | 1.3437 | 0.02522 | -0.0073 | 53.2791
11.5 | 1.3795 | 0.02646 | -0.0048 | 52.1353
12 | 1.4056 | 0.02747 | -0.0007 | 51.1685
12.5 | 1.4443 | 0.02817 | 0.0015 | 51.2709
13 | 1.4612 | 0.02962 | 0.0065 | 49.3315
13.5 | 1.4709 | 0.03091 | 0.0122 | 47.5865
14 | 1.5058 | 0.03171 | 0.0143 | 47.4866
15.5 | 0.979 | 0.10963 | 0.0005 | 8.93
16 | 1.0479 | 0.10414 | 0.0037 | 10.0624
16.5 | 1.1119 | 0.09984 | 0.0064 | 11.1368
17 | 0.9731 | 0.13271 | -0.0092 | 7.3325
17.5 | 1.0297 | 0.12883 | -0.007 | 7.9927
18 | 1.1073 | 0.12145 | -0.0032 | 9.1173
18.5 | 1.18 | 0.11552 | 0.0001 | 10.2147
19 | 1.1201 | 0.13336 | -0.0091 | 8.3991

## 21. Re 250k Mach 0.25 (1)
BIGFOIL.COM POLAR EXPORT
atr72sm
ATR72SM |  |  |  | Cl Max: | 1.58 | at alpha= | 14.5 | deg
JavaFoil+Calcfoil stall+Eppler ext transition |  |  |  | L/D Max: | 67.954 | at alpha= | 4 | deg
Re: | 250000 |  |  | Cd Min: | 0.00958 | at alpha= | -1 | deg
Mach: | 0.25 |  |  | Cl=0 at alpha= | -2.3492 | deg
|  |  |  | @ Cl=0.1, Cd= | 0.012098
|  |  |  | @ Cl=0.4, Cd= | 0.011774
|  |  |  | @ Cl=0.6, Cd= | 0.012388
alpha (deg) | Cl | Cd | Cm | Cl/Cd
-18 | -0.505 | 0.23532 | -0.011 | -2.147
-17.5 | -0.546 | 0.21223 | -0.011 | -2.572
-17 | -0.583 | 0.19475 | -0.011 | -2.993
-16.5 | -0.617 | 0.18574 | -0.011 | -3.32
-16 | -0.647 | 0.17005 | -0.011 | -3.805
-15.5 | -0.673 | 0.15802 | -0.011 | -4.261
-15 | -0.696 | 0.14532 | -0.012 | -4.787
-14.5 | -0.713 | 0.13373 | -0.012 | -5.335
-14 | -0.727 | 0.12397 | -0.012 | -5.862
-13.5 | -0.735 | 0.1169 | -0.012 | -6.288
-13 | -0.739 | 0.10891 | -0.012 | -6.785
-12.5 | -0.738 | 0.10162 | -0.013 | -7.263
-12 | -0.732 | 0.09332 | -0.013 | -7.844
-11.5 | -0.721 | 0.08868 | -0.013 | -8.135
-11 | -0.706 | 0.08194 | -0.013 | -8.618
-10.5 | -0.687 | 0.07492 | -0.013 | -9.166
-10 | -0.663 | 0.07059 | -0.014 | -9.391
-9.5 | -0.636 | 0.0669 | -0.014 | -9.499
-9 | -0.606 | 0.06263 | -0.016 | -9.683
-8.5 | -0.573 | 0.05847 | -0.016 | -9.795
-8 | -0.537 | 0.05345 | -0.018 | -10.052
-7.5 | -0.497 | 0.05075 | -0.017 | -9.784
-7 | -0.459 | 0.04492 | -0.02 | -10.224
-6.5 | -0.501 | 0.01471 | -0.032 | -34.073
-6 | -0.446 | 0.01417 | -0.033 | -31.455
-5.5 | -0.388 | 0.01376 | -0.033 | -28.201
-5 | -0.329 | 0.01347 | -0.033 | -24.402
-4.5 | -0.268 | 0.01363 | -0.033 | -19.685
-4 | -0.207 | 0.01333 | -0.034 | -15.525
-3.5 | -0.145 | 0.01381 | -0.034 | -10.481
-3 | -0.082 | 0.01383 | -0.034 | -5.947
-2.5 | -0.019 | 0.01358 | -0.035 | -1.431
-2 | 0.044 | 0.01352 | -0.035 | 3.225
-1.5 | 0.107 | 0.01192 | -0.035 | 8.953
-1 | 0.17 | 0.00958 | -0.035 | 17.714
-0.5 | 0.233 | 0.01136 | -0.036 | 20.485
0 | 0.298 | 0.01153 | -0.036 | 25.806
0.5 | 0.361 | 0.01165 | -0.036 | 30.966
1 | 0.424 | 0.01185 | -0.037 | 35.749
1.5 | 0.486 | 0.01206 | -0.037 | 40.342
2 | 0.549 | 0.01233 | -0.037 | 44.512
2.5 | 0.611 | 0.0124 | -0.038 | 49.313
3 | 0.674 | 0.01272 | -0.038 | 52.967
3.5 | 0.735 | 0.01139 | -0.038 | 64.59
4 | 0.797 | 0.01173 | -0.038 | 67.954
4.5 | 0.849 | 0.01388 | -0.038 | 61.177
5 | 0.906 | 0.01443 | -0.039 | 62.82
5.5 | 0.964 | 0.01498 | -0.039 | 64.308
6 | 1.02 | 0.0156 | -0.039 | 65.345
6.5 | 1.075 | 0.01633 | -0.039 | 65.851
7 | 1.129 | 0.01711 | -0.039 | 66.017
7.5 | 1.182 | 0.01802 | -0.04 | 65.617
8 | 1.233 | 0.0191 | -0.04 | 64.562
8.5 | 1.282 | 0.02043 | -0.04 | 62.752
9 | 1.326 | 0.02225 | -0.04 | 59.568
9.5 | 1.364 | 0.02456 | -0.039 | 55.543
10 | 1.4 | 0.02744 | -0.039 | 51.013
10.5 | 1.431 | 0.03129 | -0.039 | 45.738
11 | 1.461 | 0.03582 | -0.038 | 40.777
11.5 | 1.494 | 0.03968 | -0.038 | 37.666
12 | 1.52 | 0.04397 | -0.038 | 34.569
12.5 | 1.537 | 0.04978 | -0.037 | 30.869
13 | 1.547 | 0.05684 | -0.037 | 27.221
13.5 | 1.564 | 0.06235 | -0.037 | 25.083
14 | 1.577 | 0.0682 | -0.037 | 23.119
14.5 | 1.58 | 0.0742 | -0.037 | 21.298
15 | 1.572 | 0.09146 | -0.036 | 17.187
15.5 | 1.564 | 0.09809 | -0.036 | 15.939
16 | 1.549 | 0.10566 | -0.036 | 14.661
16.5 | 1.528 | 0.11287 | -0.036 | 13.534
17 | 1.499 | 0.12094 | -0.036 | 12.397
17.5 | 1.463 | 0.12947 | -0.036 | 11.302
18 | 1.421 | 0.13839 | -0.036 | 10.267
18.5 | 1.371 | 0.14831 | -0.036 | 9.245
19 | 1.315 | 0.15887 | -0.036 | 8.279
19.5 | 1.253 | 0.17155 | -0.036 | 7.305

## 22. Re 250k Mach 0.25 (2)
BIGFOIL.COM POLAR EXPORT
atr72sm
ATR72SM |  |  |  | Cl Max: | 1.4394 | at alpha= | 15 | deg
XFOIL ncrit=9 |  |  |  | L/D Max: | 52.9092 | at alpha= | 6 | deg
Re: | 250000 |  |  | Cd Min: | 0.19946 | at alpha= | 20 | deg
Mach: | 0.25 |  |  | Cl=0 at alpha= | -2.2552 | deg
|  |  |  | @ Cl=0.1, Cd= | 0.010576
|  |  |  | @ Cl=0.4, Cd= | 0.013709
|  |  |  | @ Cl=0.6, Cd= | 0.014686
alpha (deg) | Cl | Cd | Cm | Cl/Cd
-13 | -0.3733 | 0.13955 | -0.0177 | -2.675
-12.5 | -0.3655 | 0.13268 | -0.0207 | -2.7547
-12 | -0.3789 | 0.12268 | -0.0274 | -3.0885
-11.5 | -0.3526 | 0.118 | -0.0259 | -2.9881
-11 | -0.3471 | 0.11108 | -0.0285 | -3.1248
-10.5 | -0.3757 | 0.09877 | -0.0374 | -3.8038
-10 | -0.4958 | 0.06141 | -0.0608 | -8.0736
-9.5 | -0.5334 | 0.05404 | -0.0611 | -9.8705
-9 | -0.5898 | 0.05054 | -0.0512 | -11.67
-8.5 | -0.6442 | 0.04706 | -0.039 | -13.6889
-8 | -0.6498 | 0.03636 | -0.0387 | -17.8713
-7.5 | -0.6009 | 0.02891 | -0.0415 | -20.7852
-7 | -0.5282 | 0.02527 | -0.0451 | -20.9023
-6.5 | -0.4455 | 0.02172 | -0.0499 | -20.511
-6 | -0.3686 | 0.01937 | -0.0528 | -19.0294
-5.5 | -0.3094 | 0.01775 | -0.052 | -17.431
-5 | -0.2552 | 0.01644 | -0.0502 | -15.5231
-4.5 | -0.2065 | 0.01537 | -0.0473 | -13.4353
-4 | -0.1577 | 0.0144 | -0.0445 | -10.9514
-3.5 | -0.1094 | 0.01355 | -0.0416 | -8.0738
-3 | -0.0613 | 0.01287 | -0.0386 | -4.763
-2.5 | -0.0165 | 0.01219 | -0.0354 | -1.3536
-2 | 0.0172 | 0.01102 | -0.0307 | 1.5608
-1.5 | 0.0457 | 0.01028 | -0.0242 | 4.4455
-1 | 0.0885 | 0.01045 | -0.02 | 8.4689
-0.5 | 0.1396 | 0.01101 | -0.0172 | 12.6794
0 | 0.1944 | 0.01179 | -0.0149 | 16.4885
0.5 | 0.2719 | 0.01266 | -0.0173 | 21.4771
1 | 0.3681 | 0.01351 | -0.0241 | 27.2465
1.5 | 0.4609 | 0.01409 | -0.0308 | 32.7111
2 | 0.5486 | 0.01443 | -0.0368 | 38.018
2.5 | 0.6348 | 0.01486 | -0.0427 | 42.7187
3 | 0.7234 | 0.01512 | -0.0492 | 47.8439
3.5 | 0.7645 | 0.0156 | -0.0465 | 49.0064
4 | 0.8055 | 0.01595 | -0.0435 | 50.5016
4.5 | 0.8478 | 0.01648 | -0.0407 | 51.4442
5 | 0.8896 | 0.01715 | -0.0378 | 51.8717
5.5 | 0.9301 | 0.01769 | -0.0346 | 52.5777
6 | 0.973 | 0.01839 | -0.0318 | 52.9092
6.5 | 1.0124 | 0.01923 | -0.0284 | 52.6469
7 | 1.0508 | 0.01992 | -0.0248 | 52.751
7.5 | 1.0935 | 0.0207 | -0.0219 | 52.8261
8 | 1.1317 | 0.02174 | -0.0185 | 52.0561
8.5 | 1.1681 | 0.02264 | -0.0147 | 51.5945
9 | 1.2113 | 0.02344 | -0.012 | 51.6766
9.5 | 1.2483 | 0.02474 | -0.0087 | 50.4568
10 | 1.2796 | 0.02586 | -0.0045 | 49.4818
10.5 | 1.3222 | 0.02669 | -0.002 | 49.5392
11 | 1.3506 | 0.02832 | 0.0021 | 47.6907
11.5 | 1.3654 | 0.02966 | 0.0081 | 46.0351
12 | 1.4006 | 0.03053 | 0.0114 | 45.8762
12.5 | 1.406 | 0.03268 | 0.0174 | 43.0233
13 | 1.4021 | 0.03518 | 0.023 | 39.855
13.5 | 1.4378 | 0.0362 | 0.0253 | 39.7182
14 | 1.4154 | 0.04073 | 0.0295 | 34.7508
14.5 | 1.3906 | 0.04617 | 0.0315 | 30.1191
15 | 1.4394 | 0.04655 | 0.0328 | 30.9216
15.5 | 0.9271 | 0.12391 | -0.0043 | 7.482
16 | 0.8884 | 0.13943 | -0.012 | 6.3717
17 | 0.8702 | 0.1601 | -0.0224 | 5.4354
17.5 | 0.8782 | 0.16704 | -0.026 | 5.2574
18 | 0.9231 | 0.16546 | -0.0246 | 5.579
18.5 | 0.9053 | 0.17844 | -0.0321 | 5.0734
19 | 0.8968 | 0.18968 | -0.0386 | 4.728
19.5 | 0.9379 | 0.18838 | -0.0379 | 4.9788
20 | 0.9305 | 0.19946 | -0.0446 | 4.6651

## 23. Re 250k Mach 0.50 (1)
BIGFOIL.COM POLAR EXPORT
atr72sm
ATR72SM |  |  |  | Cl Max: | 1.474 | at alpha= | 11.5 | deg
JavaFoil+Calcfoil stall+Eppler ext transition |  |  |  | L/D Max: | 57.511 | at alpha= | 5 | deg
Re: | 250000 |  |  | Cd Min: | 0.0103 | at alpha= | -0.5 | deg
Mach: | 0.5 |  |  | Cl=0 at alpha= | -2.3451 | deg
|  |  |  | @ Cl=0.1, Cd= | 0.014358
|  |  |  | @ Cl=0.4, Cd= | 0.012578
|  |  |  | @ Cl=0.6, Cd= | 0.013512
alpha (deg) | Cl | Cd | Cm | Cl/Cd
-20 | -1.006 | 0.27486 | -0.017 | -3.66
-19.5 | -0.978 | 0.27676 | -0.017 | -3.534
-19 | -0.95 | 0.26106 | -0.017 | -3.641
-18.5 | -0.922 | 0.25368 | -0.017 | -3.636
-18 | -0.895 | 0.24847 | -0.017 | -3.601
-17.5 | -0.867 | 0.2467 | -0.018 | -3.513
-17 | -0.839 | 0.23389 | -0.018 | -3.586
-16.5 | -0.812 | 0.22495 | -0.018 | -3.611
-16 | -0.78 | 0.2119 | -0.017 | -3.683
-15.5 | -0.75 | 0.2041 | -0.016 | -3.675
-15 | -0.721 | 0.19398 | -0.016 | -3.718
-14.5 | -0.693 | 0.19131 | -0.016 | -3.622
-14 | -0.664 | 0.18281 | -0.016 | -3.634
-13.5 | -0.636 | 0.17758 | -0.016 | -3.581
-13 | -0.607 | 0.16983 | -0.016 | -3.577
-12.5 | -0.579 | 0.16656 | -0.016 | -3.477
-12 | -0.551 | 0.16143 | -0.016 | -3.411
-11.5 | -0.522 | 0.16067 | -0.016 | -3.25
-11 | -0.494 | 0.15658 | -0.016 | -3.153
-10.5 | -0.465 | 0.14324 | -0.016 | -3.249
-10 | -0.436 | 0.12782 | -0.015 | -3.411
-9.5 | -0.408 | 0.11655 | -0.015 | -3.498
-9 | -0.379 | 0.10885 | -0.015 | -3.484
-8.5 | -0.35 | 0.10099 | -0.014 | -3.466
-8 | -0.322 | 0.09448 | -0.014 | -3.404
-7.5 | -0.439 | 0.06565 | -0.015 | -6.686
-7 | -0.447 | 0.05613 | -0.016 | -7.967
-6.5 | -0.423 | 0.05091 | -0.016 | -8.309
-6 | -0.386 | 0.04661 | -0.016 | -8.275
-5.5 | -0.341 | 0.0434 | -0.016 | -7.861
-5 | -0.36 | 0.01545 | -0.037 | -23.299
-4.5 | -0.296 | 0.01485 | -0.037 | -19.936
-4 | -0.229 | 0.01545 | -0.038 | -14.839
-3.5 | -0.161 | 0.0152 | -0.038 | -10.583
-3 | -0.092 | 0.01482 | -0.038 | -6.177
-2.5 | -0.022 | 0.01453 | -0.039 | -1.49
-2 | 0.049 | 0.01446 | -0.039 | 3.362
-1.5 | 0.119 | 0.01432 | -0.039 | 8.322
-1 | 0.189 | 0.01226 | -0.04 | 15.452
-0.5 | 0.26 | 0.0103 | -0.04 | 25.19
0 | 0.332 | 0.0123 | -0.04 | 27.007
0.5 | 0.403 | 0.01259 | -0.041 | 31.983
1 | 0.473 | 0.0129 | -0.041 | 36.629
1.5 | 0.542 | 0.01323 | -0.041 | 40.997
2 | 0.612 | 0.01357 | -0.042 | 45.108
2.5 | 0.681 | 0.01393 | -0.042 | 48.904
3 | 0.74 | 0.01424 | -0.042 | 51.949
3.5 | 0.805 | 0.01486 | -0.042 | 54.162
4 | 0.869 | 0.01555 | -0.042 | 55.87
4.5 | 0.931 | 0.01638 | -0.042 | 56.87
5 | 0.992 | 0.01726 | -0.042 | 57.511
5.5 | 1.052 | 0.01836 | -0.043 | 57.266
6 | 1.108 | 0.01968 | -0.043 | 56.304
6.5 | 1.157 | 0.02163 | -0.042 | 53.475
7 | 1.199 | 0.02433 | -0.042 | 49.288
7.5 | 1.235 | 0.02814 | -0.041 | 43.87
8 | 1.268 | 0.03266 | -0.04 | 38.834
8.5 | 1.302 | 0.0377 | -0.04 | 34.541
9 | 1.321 | 0.04528 | -0.038 | 29.173
9.5 | 1.358 | 0.05033 | -0.038 | 26.986
10 | 1.395 | 0.05568 | -0.038 | 25.063
10.5 | 1.429 | 0.06132 | -0.038 | 23.306
11 | 1.458 | 0.06755 | -0.037 | 21.578
11.5 | 1.474 | 0.07488 | -0.038 | 19.69
12 | 1.447 | 0.08392 | -0.037 | 17.244
12.5 | 1.363 | 0.11119 | -0.037 | 12.257
13 | 0.844 | 0.12794 | -0.015 | 6.6
13.5 | 0.872 | 0.15917 | -0.019 | 5.476
14 | 0.92 | 0.20137 | -0.032 | 4.569
14.5 | 0.933 | 0.22172 | -0.028 | 4.209
15 | 0.964 | 0.23378 | -0.03 | 4.123
15.5 | 0.99 | 0.24335 | -0.03 | 4.068
16 | 1.018 | 0.25827 | -0.031 | 3.941
16.5 | 1.048 | 0.26562 | -0.032 | 3.944

## 24. Re 250k Mach 0.50 (2)
BIGFOIL.COM POLAR EXPORT
atr72sm
ATR72SM |  |  |  | Cl Max: | 1.0509 | at alpha= | 7.5 | deg
XFOIL ncrit=9 |  |  |  | L/D Max: | 45.142 | at alpha= | 3.5 | deg
Re: | 250000 |  |  | Cd Min: | 0.25231 | at alpha= | -20 | deg
Mach: | 0.5 |  |  | Cl=0 at alpha= | -2.2659 | deg
|  |  |  | @ Cl=0.1, Cd= | 0.012399
|  |  |  | @ Cl=0.4, Cd= | 0.01505
|  |  |  | @ Cl=0.6, Cd= | 0.016698
alpha (deg) | Cl | Cd | Cm | Cl/Cd
-20 | -0.6259 | 0.25231 | 0.0343 | -2.4807
-19.5 | -0.6064 | 0.24503 | 0.0287 | -2.4748
-19 | -0.5843 | 0.23714 | 0.0247 | -2.4639
-18.5 | -0.5603 | 0.22999 | 0.0214 | -2.4362
-18 | -0.5383 | 0.22279 | 0.0173 | -2.4162
-17.5 | -0.5262 | 0.21625 | 0.0105 | -2.4333
-17 | -0.4964 | 0.20795 | 0.0092 | -2.3871
-16.5 | -0.4743 | 0.20099 | 0.0058 | -2.3598
-16 | -0.4623 | 0.19424 | -0.0005 | -2.38
-15.5 | -0.4375 | 0.18602 | -0.0027 | -2.3519
-15 | -0.414 | 0.17915 | -0.0051 | -2.3109
-14.5 | -0.4019 | 0.17235 | -0.0103 | -2.3319
-14 | -0.3839 | 0.16451 | -0.0134 | -2.3336
-13.5 | -0.3595 | 0.15767 | -0.0149 | -2.2801
-13 | -0.3428 | 0.15073 | -0.0179 | -2.2743
-12.5 | -0.3508 | 0.14349 | -0.0252 | -2.4448
-12 | -0.3152 | 0.13619 | -0.0237 | -2.3144
-11.5 | -0.3012 | 0.12959 | -0.0261 | -2.3243
-11 | -0.3147 | 0.12136 | -0.0335 | -2.5931
-10.5 | -0.2857 | 0.11486 | -0.0316 | -2.4874
-10 | -0.2727 | 0.1085 | -0.0327 | -2.5134
-9.5 | -0.2929 | 0.09983 | -0.0402 | -2.934
-9 | -0.2979 | 0.08809 | -0.0424 | -3.3818
-8 | -0.3516 | 0.06875 | -0.0469 | -5.1142
-7.5 | -0.3638 | 0.05688 | -0.0583 | -6.3959
-7 | -0.3743 | 0.04296 | -0.0746 | -8.7128
-6.5 | -0.3767 | 0.03273 | -0.0776 | -11.5093
-6 | -0.3453 | 0.02852 | -0.0742 | -12.1073
-5.5 | -0.3221 | 0.02379 | -0.0676 | -13.5393
-5 | -0.2788 | 0.02081 | -0.0622 | -13.3974
-4.5 | -0.227 | 0.01849 | -0.0575 | -12.2769
-4 | -0.1721 | 0.01684 | -0.0532 | -10.2197
-3.5 | -0.1185 | 0.01576 | -0.0488 | -7.519
-2.5 | -0.0221 | 0.01471 | -0.0392 | -1.5024
-2 | 0.0251 | 0.0144 | -0.0349 | 1.7431
-1 | 0.0991 | 0.0124 | -0.0234 | 7.9919
-0.5 | 0.1476 | 0.01234 | -0.0181 | 11.9611
0 | 0.2108 | 0.01295 | -0.0151 | 16.278
0.5 | 0.2767 | 0.01374 | -0.0126 | 20.1383
1 | 0.3714 | 0.01477 | -0.0162 | 25.1456
1.5 | 0.486 | 0.01589 | -0.0242 | 30.5853
2 | 0.5827 | 0.01655 | -0.0296 | 35.2085
2.5 | 0.6795 | 0.01738 | -0.0352 | 39.0967
3 | 0.7834 | 0.0181 | -0.0421 | 43.2818
3.5 | 0.8586 | 0.01902 | -0.0441 | 45.142
4 | 0.8965 | 0.01986 | -0.039 | 45.141
4.5 | 0.9381 | 0.02084 | -0.0343 | 45.0144
5 | 0.9661 | 0.02213 | -0.0277 | 43.6557
5.5 | 0.994 | 0.02343 | -0.0209 | 42.4242
6 | 1.0285 | 0.02458 | -0.0149 | 41.843
6.5 | 1.0342 | 0.02656 | -0.0057 | 38.9383
7 | 1.0385 | 0.02863 | 0.0033 | 36.2731
7.5 | 1.0509 | 0.03027 | 0.0113 | 34.7175
8 | 1.0407 | 0.0333 | 0.0195 | 31.2523
8.5 | 0.9695 | 0.04063 | 0.0258 | 23.8617
9 | 0.9429 | 0.04737 | 0.0268 | 19.905
10.5 | 0.7396 | 0.09254 | 0.0068 | 7.9922
11 | 0.6986 | 0.10631 | 0.0001 | 6.5713
11.5 | 0.7367 | 0.10879 | 0.0011 | 6.7718
12 | 0.7088 | 0.12144 | -0.0054 | 5.8366
12.5 | 0.7471 | 0.12402 | -0.0046 | 6.024

## 25. Re 500k Mach 0.00 (1)
BIGFOIL.COM POLAR EXPORT
atr72sm
ATR72SM |  |  |  | Cl Max: | 1.668 | at alpha= | 15.5 | deg
JavaFoil+Calcfoil stall+Eppler ext transition |  |  |  | L/D Max: | 94.505 | at alpha= | 6 | deg
Re: | 500000 |  |  | Cd Min: | 0.00789 | at alpha= | -1.5 | deg
Mach: | 0 |  |  | Cl=0 at alpha= | -2.3443 | deg
|  |  |  | @ Cl=0.1, Cd= | 0.0080636
|  |  |  | @ Cl=0.4, Cd= | 0.0095838
|  |  |  | @ Cl=0.6, Cd= | 0.0099288
alpha (deg) | Cl | Cd | Cm | Cl/Cd
-20 | -0.829 | 0.19932 | -0.011 | -4.161
-19.5 | -0.84 | 0.18137 | -0.011 | -4.629
-19 | -0.849 | 0.17797 | -0.011 | -4.772
-18.5 | -0.857 | 0.1685 | -0.012 | -5.088
-18 | -0.864 | 0.16167 | -0.012 | -5.345
-17.5 | -0.869 | 0.14942 | -0.012 | -5.818
-17 | -0.873 | 0.14095 | -0.012 | -6.191
-16.5 | -0.874 | 0.13695 | -0.012 | -6.381
-16 | -0.873 | 0.12806 | -0.012 | -6.82
-15.5 | -0.872 | 0.12269 | -0.013 | -7.106
-15 | -0.868 | 0.11582 | -0.014 | -7.498
-14.5 | -0.86 | 0.10805 | -0.014 | -7.964
-14 | -0.852 | 0.10253 | -0.015 | -8.31
-13.5 | -0.838 | 0.09769 | -0.014 | -8.58
-13 | -0.824 | 0.0913 | -0.015 | -9.025
-12.5 | -0.806 | 0.0853 | -0.015 | -9.452
-12 | -0.786 | 0.08064 | -0.016 | -9.746
-11.5 | -0.763 | 0.0754 | -0.016 | -10.119
-11 | -0.739 | 0.06972 | -0.017 | -10.605
-10.5 | -0.714 | 0.06381 | -0.018 | -11.184
-10 | -0.685 | 0.05933 | -0.019 | -11.54
-9.5 | -0.656 | 0.05303 | -0.02 | -12.372
-9 | -0.698 | 0.02124 | -0.028 | -32.836
-8.5 | -0.695 | 0.01443 | -0.03 | -48.188
-8 | -0.648 | 0.01357 | -0.031 | -47.732
-7.5 | -0.597 | 0.013 | -0.031 | -45.944
-7 | -0.545 | 0.01243 | -0.031 | -43.819
-6.5 | -0.49 | 0.01207 | -0.031 | -40.618
-6 | -0.435 | 0.01165 | -0.032 | -37.32
-5.5 | -0.378 | 0.0113 | -0.032 | -33.411
-5 | -0.32 | 0.01113 | -0.032 | -28.705
-4.5 | -0.261 | 0.01136 | -0.032 | -22.922
-4 | -0.201 | 0.01108 | -0.033 | -18.12
-3.5 | -0.14 | 0.0106 | -0.033 | -13.247
-3 | -0.08 | 0.01172 | -0.033 | -6.804
-2.5 | -0.019 | 0.01147 | -0.034 | -1.642
-2 | 0.042 | 0.01142 | -0.034 | 3.698
-1.5 | 0.103 | 0.00789 | -0.034 | 13.111
-1 | 0.165 | 0.0091 | -0.034 | 18.081
-0.5 | 0.226 | 0.0092 | -0.035 | 24.52
0 | 0.288 | 0.00934 | -0.035 | 30.868
0.5 | 0.349 | 0.00945 | -0.035 | 36.977
1 | 0.41 | 0.00961 | -0.036 | 42.698
1.5 | 0.471 | 0.0098 | -0.036 | 48.067
2 | 0.532 | 0.00967 | -0.036 | 54.986
2.5 | 0.592 | 0.0099 | -0.036 | 59.841
3 | 0.653 | 0.01012 | -0.037 | 64.503
3.5 | 0.713 | 0.00922 | -0.037 | 77.343
4 | 0.773 | 0.00939 | -0.037 | 82.235
4.5 | 0.832 | 0.00969 | -0.038 | 85.823
5 | 0.891 | 0.01001 | -0.038 | 89.047
5.5 | 0.95 | 0.01033 | -0.038 | 91.976
6 | 1.009 | 0.01067 | -0.039 | 94.505
6.5 | 1.056 | 0.01252 | -0.038 | 84.298
7 | 1.11 | 0.013 | -0.039 | 85.338
7.5 | 1.164 | 0.01356 | -0.039 | 85.802
8 | 1.217 | 0.0141 | -0.039 | 86.316
8.5 | 1.268 | 0.01484 | -0.039 | 85.494
9 | 1.319 | 0.01561 | -0.039 | 84.502
9.5 | 1.369 | 0.01645 | -0.04 | 83.204
10 | 1.417 | 0.01737 | -0.04 | 81.601
10.5 | 1.464 | 0.01844 | -0.04 | 79.4
11 | 1.509 | 0.01965 | -0.04 | 76.762
11.5 | 1.549 | 0.02113 | -0.04 | 73.305
12 | 1.579 | 0.02319 | -0.04 | 68.106
12.5 | 1.604 | 0.02586 | -0.04 | 62.042
13 | 1.626 | 0.029 | -0.04 | 56.05
13.5 | 1.645 | 0.03247 | -0.04 | 50.651
14 | 1.653 | 0.03793 | -0.039 | 43.599
14.5 | 1.66 | 0.04348 | -0.039 | 38.166
15 | 1.666 | 0.04866 | -0.039 | 34.23
15.5 | 1.668 | 0.05403 | -0.039 | 30.879
16 | 1.626 | 0.0808 | -0.037 | 20.122
16.5 | 1.624 | 0.08732 | -0.036 | 18.6
17 | 1.62 | 0.09352 | -0.036 | 17.322
17.5 | 1.612 | 0.10002 | -0.036 | 16.118
18 | 1.601 | 0.10648 | -0.036 | 15.035
18.5 | 1.586 | 0.11343 | -0.036 | 13.984
19 | 1.569 | 0.12006 | -0.037 | 13.066
19.5 | 1.548 | 0.12707 | -0.037 | 12.183
20 | 1.525 | 0.13451 | -0.037 | 11.336

## 26. Re 500k Mach 0.00 (2)
BIGFOIL.COM POLAR EXPORT
atr72sm
ATR72SM |  |  |  | Cl Max: | 1.5947 | at alpha= | 17 | deg
XFOIL ncrit=9 |  |  |  | L/D Max: | 77.6391 | at alpha= | 8.5 | deg
Re: | 500000 |  |  | Cd Min: | 0.17372 | at alpha= | -16 | deg
Mach: | 0 |  |  | Cl=0 at alpha= | -2.1853 | deg
|  |  |  | @ Cl=0.1, Cd= | 0.0087602
|  |  |  | @ Cl=0.4, Cd= | 0.010142
|  |  |  | @ Cl=0.6, Cd= | 0.011138
alpha (deg) | Cl | Cd | Cm | Cl/Cd
-16 | -0.4558 | 0.17372 | -0.0014 | -2.6238
-15.5 | -0.4567 | 0.16343 | -0.0072 | -2.7945
-14 | -0.7582 | 0.06326 | -0.0599 | -11.9855
-13.5 | -0.8316 | 0.04668 | -0.0715 | -17.8149
-13 | -0.8702 | 0.03911 | -0.0714 | -22.2501
-12.5 | -0.894 | 0.03448 | -0.0662 | -25.9281
-12 | -0.9099 | 0.03153 | -0.0578 | -28.8582
-11.5 | -0.9139 | 0.02909 | -0.0497 | -31.4163
-11 | -0.9211 | 0.02663 | -0.0404 | -34.5888
-10 | -0.836 | 0.02323 | -0.0386 | -35.9879
-9.5 | -0.777 | 0.02124 | -0.0403 | -36.5819
-9 | -0.7084 | 0.01902 | -0.0438 | -37.245
-8.5 | -0.6363 | 0.01758 | -0.0474 | -36.1945
-8 | -0.5687 | 0.01612 | -0.05 | -35.2792
-7.5 | -0.5065 | 0.01513 | -0.0513 | -33.4765
-7 | -0.4571 | 0.01415 | -0.0497 | -32.3039
-6.5 | -0.4098 | 0.01352 | -0.0475 | -30.3107
-6 | -0.3628 | 0.01291 | -0.0452 | -28.1022
-5.5 | -0.316 | 0.01229 | -0.043 | -25.712
-5 | -0.2681 | 0.01169 | -0.0409 | -22.9341
-4.5 | -0.2197 | 0.01119 | -0.0389 | -19.6336
-4 | -0.1714 | 0.0108 | -0.0369 | -15.8704
-3.5 | -0.123 | 0.01054 | -0.0349 | -11.6698
-3 | -0.0754 | 0.01033 | -0.0329 | -7.2991
-2.5 | -0.0287 | 0.01014 | -0.0308 | -2.8304
-2 | 0.0169 | 0.00985 | -0.0287 | 1.7157
-1.5 | 0.0525 | 0.00911 | -0.0252 | 5.7629
-1 | 0.0923 | 0.00877 | -0.0219 | 10.5245
-0.5 | 0.1393 | 0.00871 | -0.0196 | 15.9931
0 | 0.1875 | 0.00873 | -0.0173 | 21.4777
0.5 | 0.2366 | 0.009 | -0.015 | 26.2889
1 | 0.2875 | 0.00935 | -0.0131 | 30.7487
1.5 | 0.3471 | 0.00973 | -0.0132 | 35.6732
2 | 0.4255 | 0.01034 | -0.0173 | 41.1509
2.5 | 0.4991 | 0.01059 | -0.0208 | 47.1294
3 | 0.577 | 0.01107 | -0.0255 | 52.1229
3.5 | 0.6549 | 0.0113 | -0.03 | 57.9558
4 | 0.7343 | 0.01165 | -0.0351 | 63.03
4.5 | 0.8073 | 0.01194 | -0.0389 | 67.6131
5 | 0.8804 | 0.01215 | -0.0428 | 72.4609
5.5 | 0.9192 | 0.01263 | -0.0398 | 72.7791
6 | 0.9595 | 0.01284 | -0.037 | 74.7274
6.5 | 0.9983 | 0.01313 | -0.0339 | 76.032
7 | 1.0352 | 0.01355 | -0.0305 | 76.3985
7.5 | 1.0716 | 0.01404 | -0.027 | 76.3248
8 | 1.1079 | 0.01435 | -0.0235 | 77.2056
8.5 | 1.1444 | 0.01474 | -0.02 | 77.6391
9 | 1.1817 | 0.01543 | -0.0169 | 76.5846
9.5 | 1.2199 | 0.01578 | -0.0139 | 77.3067
10 | 1.2578 | 0.01621 | -0.011 | 77.5941
10.5 | 1.2947 | 0.01687 | -0.0081 | 76.7457
11 | 1.3282 | 0.01746 | -0.0046 | 76.071
11.5 | 1.3598 | 0.01799 | -0.0008 | 75.5864
12 | 1.3912 | 0.01872 | 0.0025 | 74.3162
12.5 | 1.4225 | 0.01961 | 0.0055 | 72.5395
13 | 1.4524 | 0.02043 | 0.0086 | 71.0915
13.5 | 1.4792 | 0.02154 | 0.0116 | 68.6722
14 | 1.5058 | 0.02277 | 0.0143 | 66.1309
14.5 | 1.5293 | 0.02414 | 0.0169 | 63.3513
15 | 1.549 | 0.02592 | 0.0193 | 59.7608
15.5 | 1.5646 | 0.02821 | 0.0213 | 55.4626
16 | 1.5818 | 0.03071 | 0.0228 | 51.5077
16.5 | 1.5868 | 0.03442 | 0.024 | 46.1011
17 | 1.5947 | 0.03828 | 0.0244 | 41.6588
17.5 | 1.5874 | 0.04401 | 0.0239 | 36.0691
18 | 1.5748 | 0.05083 | 0.0226 | 30.9817
18.5 | 1.5514 | 0.05936 | 0.0202 | 26.1354
19 | 1.5121 | 0.07056 | 0.0162 | 21.43
19.5 | 1.4705 | 0.08256 | 0.0116 | 17.8113
20 | 1.4234 | 0.0957 | 0.006 | 14.8736

## 27. Re 500k Mach 0.10 (1)
BIGFOIL.COM POLAR EXPORT
atr72sm
ATR72SM |  |  |  | Cl Max: | 1.661 | at alpha= | 15 | deg
JavaFoil+Calcfoil stall+Eppler ext transition |  |  |  | L/D Max: | 91.718 | at alpha= | 5.5 | deg
Re: | 500000 |  |  | Cd Min: | 0.00789 | at alpha= | -1 | deg
Mach: | 0.1 |  |  | Cl=0 at alpha= | -2.3443 | deg
|  |  |  | @ Cl=0.1, Cd= | 0.010147
|  |  |  | @ Cl=0.4, Cd= | 0.0096087
|  |  |  | @ Cl=0.6, Cd= | 0.0099313
alpha (deg) | Cl | Cd | Cm | Cl/Cd
-20 | -0.781 | 0.20063 | -0.011 | -3.893
-19.5 | -0.795 | 0.18555 | -0.011 | -4.284
-19 | -0.808 | 0.17595 | -0.011 | -4.59
-18.5 | -0.819 | 0.16817 | -0.011 | -4.869
-18 | -0.829 | 0.16504 | -0.012 | -5.022
-17.5 | -0.837 | 0.15552 | -0.012 | -5.383
-17 | -0.844 | 0.14316 | -0.012 | -5.894
-16.5 | -0.848 | 0.14008 | -0.012 | -6.056
-16 | -0.851 | 0.12974 | -0.012 | -6.556
-15.5 | -0.851 | 0.12391 | -0.012 | -6.865
-15 | -0.849 | 0.1173 | -0.013 | -7.24
-14.5 | -0.846 | 0.10993 | -0.014 | -7.7
-14 | -0.837 | 0.10498 | -0.013 | -7.972
-13.5 | -0.828 | 0.09885 | -0.015 | -8.381
-13 | -0.814 | 0.09216 | -0.014 | -8.836
-12.5 | -0.8 | 0.08583 | -0.015 | -9.321
-12 | -0.781 | 0.0808 | -0.016 | -9.669
-11.5 | -0.76 | 0.07562 | -0.016 | -10.046
-11 | -0.737 | 0.07045 | -0.017 | -10.46
-10.5 | -0.711 | 0.06494 | -0.018 | -10.946
-10 | -0.683 | 0.06055 | -0.018 | -11.273
-9.5 | -0.655 | 0.05386 | -0.02 | -12.166
-9 | -0.636 | 0.04258 | -0.023 | -14.932
-8.5 | -0.693 | 0.01492 | -0.03 | -46.481
-8 | -0.649 | 0.0137 | -0.031 | -47.395
-7.5 | -0.599 | 0.0131 | -0.031 | -45.735
-7 | -0.547 | 0.01254 | -0.031 | -43.593
-6.5 | -0.492 | 0.01213 | -0.031 | -40.591
-6 | -0.436 | 0.01167 | -0.032 | -37.392
-5.5 | -0.379 | 0.01134 | -0.032 | -33.447
-5 | -0.321 | 0.01113 | -0.032 | -28.835
-4.5 | -0.262 | 0.01134 | -0.033 | -23.081
-4 | -0.202 | 0.01123 | -0.033 | -17.96
-3.5 | -0.141 | 0.01073 | -0.033 | -13.154
-3 | -0.08 | 0.01171 | -0.033 | -6.842
-2.5 | -0.019 | 0.01157 | -0.034 | -1.636
-2 | 0.042 | 0.01141 | -0.034 | 3.72
-1.5 | 0.104 | 0.01006 | -0.034 | 10.329
-1 | 0.165 | 0.00789 | -0.035 | 20.966
-0.5 | 0.227 | 0.00925 | -0.035 | 24.492
0 | 0.29 | 0.00935 | -0.035 | 30.999
0.5 | 0.351 | 0.00944 | -0.035 | 37.192
1 | 0.412 | 0.00965 | -0.036 | 42.762
1.5 | 0.474 | 0.0098 | -0.036 | 48.327
2 | 0.535 | 0.00968 | -0.036 | 55.239
2.5 | 0.595 | 0.00991 | -0.037 | 60.094
3 | 0.656 | 0.01017 | -0.037 | 64.468
3.5 | 0.716 | 0.0092 | -0.037 | 77.846
4 | 0.776 | 0.00945 | -0.037 | 82.151
4.5 | 0.836 | 0.00977 | -0.038 | 85.608
5 | 0.895 | 0.01003 | -0.038 | 89.253
5.5 | 0.955 | 0.01041 | -0.038 | 91.718
6 | 1.013 | 0.01213 | -0.039 | 83.528
6.5 | 1.06 | 0.01264 | -0.039 | 83.794
7 | 1.114 | 0.01316 | -0.039 | 84.71
7.5 | 1.168 | 0.01367 | -0.039 | 85.464
8 | 1.222 | 0.01422 | -0.039 | 85.905
8.5 | 1.274 | 0.01501 | -0.039 | 84.875
9 | 1.324 | 0.01581 | -0.04 | 83.788
9.5 | 1.374 | 0.01664 | -0.04 | 82.562
10 | 1.422 | 0.01763 | -0.04 | 80.663
10.5 | 1.469 | 0.01873 | -0.04 | 78.43
11 | 1.513 | 0.01998 | -0.04 | 75.722
11.5 | 1.552 | 0.02162 | -0.04 | 71.815
12 | 1.581 | 0.02384 | -0.04 | 66.329
12.5 | 1.605 | 0.02669 | -0.04 | 60.124
13 | 1.626 | 0.02998 | -0.04 | 54.227
13.5 | 1.642 | 0.03393 | -0.04 | 48.397
14 | 1.649 | 0.0397 | -0.039 | 41.54
14.5 | 1.656 | 0.04502 | -0.039 | 36.79
15 | 1.661 | 0.05033 | -0.039 | 32.999
15.5 | 1.661 | 0.0562 | -0.039 | 29.548
16 | 1.618 | 0.08297 | -0.036 | 19.497
16.5 | 1.615 | 0.08909 | -0.036 | 18.129
17 | 1.608 | 0.09611 | -0.036 | 16.73
17.5 | 1.597 | 0.10235 | -0.036 | 15.604
18 | 1.582 | 0.10936 | -0.036 | 14.468
18.5 | 1.564 | 0.11576 | -0.037 | 13.513
19 | 1.543 | 0.12277 | -0.037 | 12.568
19.5 | 1.518 | 0.12977 | -0.037 | 11.698
20 | 1.49 | 0.13797 | -0.037 | 10.799

## 28. Re 500k Mach 0.10 (2)
BIGFOIL.COM POLAR EXPORT
atr72sm
ATR72SM |  |  |  | Cl Max: | 1.5853 | at alpha= | 17 | deg
XFOIL ncrit=9 |  |  |  | L/D Max: | 77.1141 | at alpha= | 8.5 | deg
Re: | 500000 |  |  | Cd Min: | 0.17433 | at alpha= | -16 | deg
Mach: | 0.1 |  |  | Cl=0 at alpha= | -2.1852 | deg
|  |  |  | @ Cl=0.1, Cd= | 0.0088124
|  |  |  | @ Cl=0.4, Cd= | 0.010158
|  |  |  | @ Cl=0.6, Cd= | 0.011165
alpha (deg) | Cl | Cd | Cm | Cl/Cd
-16 | -0.4551 | 0.17433 | -0.0013 | -2.6106
-15.5 | -0.4555 | 0.16414 | -0.0071 | -2.7751
-15 | -0.4354 | 0.15915 | -0.0081 | -2.7358
-14.5 | -0.4206 | 0.15341 | -0.0102 | -2.7417
-13.5 | -0.7662 | 0.05572 | -0.0659 | -13.7509
-13 | -0.82 | 0.04387 | -0.0723 | -18.6916
-12.5 | -0.8566 | 0.03726 | -0.0702 | -22.9898
-12 | -0.8797 | 0.03323 | -0.0634 | -26.4731
-11.5 | -0.895 | 0.03067 | -0.054 | -29.1816
-11 | -0.9086 | 0.02785 | -0.0442 | -32.6248
-10.5 | -0.8995 | 0.02618 | -0.0373 | -34.3583
-10 | -0.8373 | 0.02409 | -0.0401 | -34.7572
-9.5 | -0.7793 | 0.02187 | -0.0416 | -35.6333
-9 | -0.7102 | 0.01948 | -0.0451 | -36.4579
-8.5 | -0.6384 | 0.0179 | -0.0486 | -35.6648
-8 | -0.5696 | 0.01653 | -0.0511 | -34.4586
-7.5 | -0.5088 | 0.01531 | -0.0521 | -33.2332
-7 | -0.4591 | 0.01429 | -0.0505 | -32.1274
-6.5 | -0.4114 | 0.01367 | -0.0482 | -30.0951
-6 | -0.3647 | 0.01297 | -0.0458 | -28.1187
-5.5 | -0.3177 | 0.01234 | -0.0434 | -25.7455
-5 | -0.2694 | 0.01175 | -0.0413 | -22.9277
-4.5 | -0.2208 | 0.01124 | -0.0393 | -19.6441
-4 | -0.1723 | 0.01086 | -0.0372 | -15.8656
-3.5 | -0.1238 | 0.01059 | -0.0352 | -11.6903
-3 | -0.0757 | 0.01043 | -0.0331 | -7.2579
-2.5 | -0.0289 | 0.0102 | -0.031 | -2.8333
-2 | 0.017 | 0.00996 | -0.0289 | 1.7068
-1.5 | 0.0529 | 0.00923 | -0.0254 | 5.7313
-1 | 0.0928 | 0.00882 | -0.022 | 10.5215
-0.5 | 0.1399 | 0.00877 | -0.0196 | 15.9521
0 | 0.1884 | 0.00877 | -0.0173 | 21.4823
0.5 | 0.2382 | 0.00902 | -0.0151 | 26.408
1 | 0.2881 | 0.0094 | -0.013 | 30.6489
1.5 | 0.3485 | 0.00977 | -0.013 | 35.6704
2 | 0.4268 | 0.01036 | -0.017 | 41.1969
2.5 | 0.5006 | 0.01064 | -0.0205 | 47.0489
3 | 0.5796 | 0.0111 | -0.0253 | 52.2162
3.5 | 0.6576 | 0.01135 | -0.0297 | 57.9383
4 | 0.7374 | 0.01177 | -0.0348 | 62.6508
4.5 | 0.8113 | 0.01201 | -0.0387 | 67.552
5 | 0.885 | 0.01225 | -0.0426 | 72.2449
5.5 | 0.924 | 0.01271 | -0.0396 | 72.6987
6 | 0.9643 | 0.01293 | -0.0366 | 74.5785
6.5 | 1.0031 | 0.01323 | -0.0334 | 75.8201
7 | 1.0396 | 0.01373 | -0.0299 | 75.7174
7.5 | 1.0764 | 0.01414 | -0.0263 | 76.1245
8 | 1.1126 | 0.01447 | -0.0227 | 76.8901
8.5 | 1.149 | 0.0149 | -0.0191 | 77.1141
9 | 1.1866 | 0.01555 | -0.0159 | 76.3087
9.5 | 1.2248 | 0.01595 | -0.0128 | 76.79
10 | 1.2623 | 0.0164 | -0.0097 | 76.9695
10.5 | 1.3001 | 0.01725 | -0.0069 | 75.3681
11 | 1.3312 | 0.01768 | -0.0028 | 75.2941
11.5 | 1.3629 | 0.01825 | 0.001 | 74.6795
12 | 1.3948 | 0.01912 | 0.0042 | 72.9498
12.5 | 1.4256 | 0.01996 | 0.0074 | 71.4228
13 | 1.4552 | 0.02085 | 0.0105 | 69.7938
13.5 | 1.4816 | 0.02217 | 0.0135 | 66.829
14 | 1.5076 | 0.02338 | 0.0163 | 64.4825
14.5 | 1.5295 | 0.02494 | 0.019 | 61.3272
15 | 1.5492 | 0.02684 | 0.0212 | 57.7198
15.5 | 1.5609 | 0.02955 | 0.0233 | 52.8223
16 | 1.5785 | 0.0322 | 0.0245 | 49.0217
16.5 | 1.5814 | 0.0363 | 0.0254 | 43.5647
17 | 1.5853 | 0.04077 | 0.0254 | 38.884
17.5 | 1.576 | 0.04699 | 0.0245 | 33.5391
18 | 1.5548 | 0.05504 | 0.0225 | 28.2485
18.5 | 1.5285 | 0.06423 | 0.0196 | 23.7973
19 | 1.483 | 0.07648 | 0.015 | 19.3907
19.5 | 1.4422 | 0.08853 | 0.0101 | 16.2905
20 | 1.3965 | 0.1016 | 0.0043 | 13.7451

## 29. Re 500k Mach 0.25 (1)
BIGFOIL.COM POLAR EXPORT
atr72sm
ATR72SM |  |  |  | Cl Max: | 1.631 | at alpha= | 14 | deg
JavaFoil+Calcfoil stall+Eppler ext transition |  |  |  | L/D Max: | 92.996 | at alpha= | 5.5 | deg
Re: | 500000 |  |  | Cd Min: | 0.00785 | at alpha= | -1 | deg
Mach: | 0.25 |  |  | Cl=0 at alpha= | -2.3492 | deg
|  |  |  | @ Cl=0.1, Cd= | 0.010352
|  |  |  | @ Cl=0.4, Cd= | 0.0097414
|  |  |  | @ Cl=0.6, Cd= | 0.010164
alpha (deg) | Cl | Cd | Cm | Cl/Cd
-18 | -0.505 | 0.20059 | -0.011 | -2.52
-17.5 | -0.546 | 0.18743 | -0.011 | -2.913
-17 | -0.583 | 0.1715 | -0.011 | -3.401
-16.5 | -0.617 | 0.16474 | -0.011 | -3.746
-16 | -0.647 | 0.15071 | -0.012 | -4.296
-15.5 | -0.674 | 0.14042 | -0.012 | -4.798
-15 | -0.696 | 0.1312 | -0.012 | -5.306
-14.5 | -0.714 | 0.12267 | -0.012 | -5.82
-14 | -0.727 | 0.11394 | -0.013 | -6.383
-13.5 | -0.736 | 0.10515 | -0.013 | -6.996
-13 | -0.74 | 0.09826 | -0.013 | -7.526
-12.5 | -0.739 | 0.09251 | -0.013 | -7.983
-12 | -0.733 | 0.08593 | -0.013 | -8.526
-11.5 | -0.724 | 0.08117 | -0.015 | -8.924
-11 | -0.711 | 0.07537 | -0.016 | -9.427
-10.5 | -0.692 | 0.06979 | -0.016 | -9.91
-10 | -0.669 | 0.0651 | -0.017 | -10.269
-9.5 | -0.644 | 0.06009 | -0.018 | -10.724
-9 | -0.616 | 0.05475 | -0.019 | -11.243
-8.5 | -0.589 | 0.04703 | -0.022 | -12.523
-8 | -0.656 | 0.01445 | -0.032 | -45.404
-7.5 | -0.608 | 0.01365 | -0.032 | -44.528
-7 | -0.556 | 0.01292 | -0.032 | -43.052
-6.5 | -0.502 | 0.01244 | -0.032 | -40.374
-6 | -0.446 | 0.01197 | -0.033 | -37.28
-5.5 | -0.388 | 0.01168 | -0.033 | -33.228
-5 | -0.329 | 0.01141 | -0.033 | -28.824
-4.5 | -0.268 | 0.01165 | -0.033 | -23.039
-4 | -0.207 | 0.01136 | -0.034 | -18.219
-3.5 | -0.145 | 0.01188 | -0.034 | -12.188
-3 | -0.082 | 0.01186 | -0.034 | -6.938
-2.5 | -0.019 | 0.01173 | -0.035 | -1.657
-2 | 0.044 | 0.01157 | -0.035 | 3.771
-1.5 | 0.107 | 0.0102 | -0.035 | 10.475
-1 | 0.17 | 0.00785 | -0.035 | 21.643
-0.5 | 0.233 | 0.00934 | -0.036 | 24.916
0 | 0.298 | 0.00948 | -0.036 | 31.393
0.5 | 0.361 | 0.00963 | -0.036 | 37.47
1 | 0.424 | 0.00981 | -0.037 | 43.207
1.5 | 0.486 | 0.01003 | -0.037 | 48.486
2 | 0.549 | 0.01018 | -0.037 | 53.916
2.5 | 0.611 | 0.01016 | -0.038 | 60.204
3 | 0.674 | 0.01041 | -0.038 | 64.688
3.5 | 0.735 | 0.00933 | -0.038 | 78.783
4 | 0.797 | 0.00958 | -0.039 | 83.2
4.5 | 0.858 | 0.0099 | -0.039 | 86.662
5 | 0.919 | 0.01024 | -0.039 | 89.785
5.5 | 0.98 | 0.01053 | -0.039 | 92.996
6 | 1.027 | 0.01267 | -0.039 | 81.105
6.5 | 1.084 | 0.01319 | -0.04 | 82.163
7 | 1.14 | 0.01374 | -0.04 | 82.934
7.5 | 1.194 | 0.01437 | -0.04 | 83.12
8 | 1.248 | 0.01508 | -0.04 | 82.757
8.5 | 1.3 | 0.01594 | -0.04 | 81.561
9 | 1.351 | 0.01694 | -0.041 | 79.715
9.5 | 1.4 | 0.01796 | -0.041 | 77.958
10 | 1.447 | 0.01915 | -0.041 | 75.553
10.5 | 1.492 | 0.0206 | -0.041 | 72.398
11 | 1.531 | 0.02253 | -0.041 | 67.96
11.5 | 1.562 | 0.02525 | -0.041 | 61.871
12 | 1.586 | 0.02835 | -0.041 | 55.924
12.5 | 1.604 | 0.03204 | -0.04 | 50.077
13 | 1.613 | 0.0374 | -0.04 | 43.118
13.5 | 1.623 | 0.04282 | -0.04 | 37.898
14 | 1.631 | 0.04824 | -0.039 | 33.803
14.5 | 1.627 | 0.05485 | -0.039 | 29.659
15 | 1.582 | 0.08128 | -0.037 | 19.465
15.5 | 1.573 | 0.08778 | -0.037 | 17.926
16 | 1.557 | 0.09517 | -0.037 | 16.363
16.5 | 1.535 | 0.10213 | -0.037 | 15.028
17 | 1.506 | 0.1087 | -0.037 | 13.856
17.5 | 1.47 | 0.11651 | -0.037 | 12.618
18 | 1.427 | 0.12467 | -0.037 | 11.448
18.5 | 1.377 | 0.13433 | -0.037 | 10.252
19 | 1.321 | 0.1436 | -0.037 | 9.2

## 30. Re 500k Mach 0.25 (2)
BIGFOIL.COM POLAR EXPORT
atr72sm
ATR72SM |  |  |  | Cl Max: | 1.5405 | at alpha= | 15.5 | deg
XFOIL ncrit=9 |  |  |  | L/D Max: | 74.4561 | at alpha= | 8 | deg
Re: | 500000 |  |  | Cd Min: | 0.16264 | at alpha= | -15 | deg
Mach: | 0.25 |  |  | Cl=0 at alpha= | -2.1703 | deg
|  |  |  | @ Cl=0.1, Cd= | 0.0091896
|  |  |  | @ Cl=0.4, Cd= | 0.010287
|  |  |  | @ Cl=0.6, Cd= | 0.011356
alpha (deg) | Cl | Cd | Cm | Cl/Cd
-15 | -0.4285 | 0.16264 | -0.0076 | -2.6347
-14.5 | -0.4125 | 0.15675 | -0.0098 | -2.6316
-14 | -0.4224 | 0.14555 | -0.0176 | -2.9021
-13.5 | -0.4038 | 0.13966 | -0.0179 | -2.8913
-13 | -0.3838 | 0.13493 | -0.0185 | -2.8444
-12.5 | -0.393 | 0.12406 | -0.0252 | -3.1678
-11.5 | -0.7017 | 0.04474 | -0.0718 | -15.684
-11 | -0.7488 | 0.03719 | -0.0703 | -20.1344
-10.5 | -0.7755 | 0.03398 | -0.062 | -22.8222
-10 | -0.8185 | 0.03214 | -0.0479 | -25.4667
-9.5 | -0.7712 | 0.02783 | -0.05 | -27.7111
-9 | -0.7124 | 0.02323 | -0.0529 | -30.6672
-8.5 | -0.6477 | 0.02004 | -0.0552 | -32.3204
-8 | -0.5795 | 0.01816 | -0.0571 | -31.9108
-7.5 | -0.5191 | 0.01645 | -0.0572 | -31.5562
-7 | -0.4675 | 0.01539 | -0.0552 | -30.3769
-6.5 | -0.4207 | 0.01431 | -0.0522 | -29.399
-6 | -0.3743 | 0.01348 | -0.0491 | -27.7671
-5.5 | -0.3252 | 0.0128 | -0.0464 | -25.4062
-5 | -0.2757 | 0.01216 | -0.044 | -22.6727
-4.5 | -0.2258 | 0.01165 | -0.0415 | -19.382
-4 | -0.176 | 0.0113 | -0.0391 | -15.5752
-3.5 | -0.1268 | 0.011 | -0.0367 | -11.5273
-3 | -0.0789 | 0.01077 | -0.0342 | -7.3259
-2.5 | -0.0304 | 0.01061 | -0.0319 | -2.8652
-2 | 0.0157 | 0.01054 | -0.0294 | 1.4896
-1.5 | 0.057 | 0.00994 | -0.0264 | 5.7344
-1 | 0.0965 | 0.0092 | -0.0227 | 10.4891
-0.5 | 0.1436 | 0.00906 | -0.02 | 15.8499
0 | 0.1926 | 0.00905 | -0.0174 | 21.2818
0.5 | 0.2445 | 0.00921 | -0.0151 | 26.5472
1 | 0.2968 | 0.00958 | -0.0129 | 30.9812
1.5 | 0.354 | 0.00998 | -0.0118 | 35.4709
2 | 0.4333 | 0.01051 | -0.0154 | 41.2274
2.5 | 0.5086 | 0.01095 | -0.0187 | 46.4475
3 | 0.5928 | 0.01132 | -0.0239 | 52.3675
3.5 | 0.6722 | 0.01172 | -0.0282 | 57.3549
4 | 0.7566 | 0.01213 | -0.0335 | 62.3743
4.5 | 0.8332 | 0.01241 | -0.0373 | 67.1394
5 | 0.9089 | 0.01291 | -0.0412 | 70.4028
5.5 | 0.9502 | 0.01316 | -0.0379 | 72.2036
6 | 0.99 | 0.01347 | -0.0344 | 73.4967
6.5 | 1.0274 | 0.01402 | -0.0305 | 73.281
7 | 1.0649 | 0.01443 | -0.0265 | 73.7976
7.5 | 1.101 | 0.01481 | -0.0222 | 74.3417
8 | 1.1362 | 0.01526 | -0.0178 | 74.4561
8.5 | 1.1736 | 0.01596 | -0.0139 | 73.5338
9 | 1.2108 | 0.0164 | -0.0099 | 73.8293
9.5 | 1.2476 | 0.01694 | -0.0059 | 73.6482
10 | 1.2823 | 0.01779 | -0.0019 | 72.0798
10.5 | 1.3139 | 0.01839 | 0.0027 | 71.4464
11 | 1.3464 | 0.01911 | 0.0068 | 70.4553
11.5 | 1.3791 | 0.02018 | 0.0104 | 68.3399
12 | 1.4091 | 0.0212 | 0.0141 | 66.467
12.5 | 1.4376 | 0.02235 | 0.0176 | 64.3221
13 | 1.4639 | 0.02395 | 0.0209 | 61.1232
13.5 | 1.4869 | 0.02565 | 0.024 | 57.9688
14 | 1.5076 | 0.02772 | 0.0266 | 54.3867
14.5 | 1.5231 | 0.03044 | 0.0289 | 50.0361
15 | 1.5352 | 0.03366 | 0.0303 | 45.609
15.5 | 1.5405 | 0.03791 | 0.0309 | 40.6357
16 | 1.5367 | 0.04344 | 0.0305 | 35.3752
16.5 | 1.5295 | 0.04987 | 0.0293 | 30.6697
17 | 1.5038 | 0.05864 | 0.0267 | 25.6446
17.5 | 1.4744 | 0.06857 | 0.0231 | 21.5021
18 | 1.4335 | 0.08014 | 0.0184 | 17.8874
18.5 | 1.3906 | 0.09249 | 0.013 | 15.0351
19 | 1.3532 | 0.10439 | 0.0074 | 12.9629
19.5 | 1.3212 | 0.11596 | 0.0017 | 11.3936
20 | 1.2912 | 0.12763 | -0.0044 | 10.1167

## 31. Re 500k Mach 0.50 (1)
BIGFOIL.COM POLAR EXPORT
atr72sm
ATR72SM |  |  |  | Cl Max: | 1.494 | at alpha= | 11.5 | deg
JavaFoil+Calcfoil stall+Eppler ext transition |  |  |  | L/D Max: | 78.014 | at alpha= | 3.5 | deg
Re: | 500000 |  |  | Cd Min: | 0.00841 | at alpha= | -0.5 | deg
Mach: | 0.5 |  |  | Cl=0 at alpha= | -2.3451 | deg
|  |  |  | @ Cl=0.1, Cd= | 0.012304
|  |  |  | @ Cl=0.4, Cd= | 0.010371
|  |  |  | @ Cl=0.6, Cd= | 0.011155
alpha (deg) | Cl | Cd | Cm | Cl/Cd
-20 | -1.007 | 0.23379 | -0.017 | -4.306
-19.5 | -0.979 | 0.23271 | -0.017 | -4.206
-19 | -0.951 | 0.21994 | -0.017 | -4.324
-18.5 | -0.923 | 0.21392 | -0.017 | -4.314
-18 | -0.895 | 0.20831 | -0.018 | -4.297
-17.5 | -0.867 | 0.20595 | -0.018 | -4.211
-17 | -0.839 | 0.20071 | -0.018 | -4.181
-16.5 | -0.814 | 0.19416 | -0.019 | -4.19
-16 | -0.783 | 0.18226 | -0.018 | -4.298
-15.5 | -0.752 | 0.17773 | -0.017 | -4.232
-15 | -0.723 | 0.16612 | -0.017 | -4.351
-14.5 | -0.694 | 0.16127 | -0.017 | -4.306
-14 | -0.665 | 0.15584 | -0.017 | -4.269
-13.5 | -0.637 | 0.1531 | -0.017 | -4.16
-13 | -0.608 | 0.14342 | -0.016 | -4.24
-12.5 | -0.58 | 0.13853 | -0.016 | -4.185
-12 | -0.551 | 0.13774 | -0.016 | -4.002
-11.5 | -0.523 | 0.13048 | -0.016 | -4.005
-11 | -0.494 | 0.12823 | -0.016 | -3.852
-10.5 | -0.466 | 0.11955 | -0.017 | -3.895
-10 | -0.437 | 0.09061 | -0.016 | -4.821
-9.5 | -0.409 | 0.07483 | -0.018 | -5.47
-9 | -0.381 | 0.07451 | -0.018 | -5.109
-8.5 | -0.35 | 0.08586 | -0.014 | -4.079
-8 | -0.322 | 0.08067 | -0.014 | -3.989
-7.5 | -0.439 | 0.05879 | -0.015 | -7.472
-7 | -0.45 | 0.05129 | -0.019 | -8.781
-6.5 | -0.43 | 0.04494 | -0.022 | -9.558
-6 | -0.398 | 0.03775 | -0.025 | -10.554
-5.5 | -0.421 | 0.0133 | -0.037 | -31.639
-5 | -0.36 | 0.01323 | -0.037 | -27.228
-4.5 | -0.296 | 0.01271 | -0.037 | -23.302
-4 | -0.229 | 0.01335 | -0.038 | -17.185
-3.5 | -0.161 | 0.01323 | -0.038 | -12.167
-3 | -0.092 | 0.01281 | -0.038 | -7.149
-2.5 | -0.022 | 0.0125 | -0.039 | -1.733
-2 | 0.049 | 0.01234 | -0.039 | 3.943
-1.5 | 0.119 | 0.01229 | -0.039 | 9.7
-1 | 0.19 | 0.01054 | -0.04 | 17.978
-0.5 | 0.26 | 0.00841 | -0.04 | 30.895
0 | 0.332 | 0.01016 | -0.04 | 32.695
0.5 | 0.403 | 0.01038 | -0.041 | 38.8
1 | 0.473 | 0.01065 | -0.041 | 44.371
1.5 | 0.542 | 0.01089 | -0.041 | 49.81
2 | 0.612 | 0.01121 | -0.042 | 54.59
2.5 | 0.681 | 0.01151 | -0.042 | 59.193
3 | 0.75 | 0.01167 | -0.042 | 64.266
3.5 | 0.818 | 0.01049 | -0.043 | 78.014
4 | 0.875 | 0.01263 | -0.043 | 69.279
4.5 | 0.939 | 0.01324 | -0.043 | 70.901
5 | 1.002 | 0.01391 | -0.043 | 72.039
5.5 | 1.063 | 0.01465 | -0.043 | 72.598
6 | 1.123 | 0.01549 | -0.043 | 72.539
6.5 | 1.182 | 0.01648 | -0.044 | 71.716
7 | 1.238 | 0.01769 | -0.044 | 69.944
7.5 | 1.29 | 0.01919 | -0.044 | 67.235
8 | 1.336 | 0.02113 | -0.044 | 63.238
8.5 | 1.374 | 0.02391 | -0.043 | 57.456
9 | 1.407 | 0.02738 | -0.043 | 51.401
9.5 | 1.429 | 0.03289 | -0.042 | 43.442
10 | 1.457 | 0.03833 | -0.041 | 38.005
10.5 | 1.477 | 0.04506 | -0.041 | 32.778
11 | 1.487 | 0.05352 | -0.04 | 27.778
11.5 | 1.494 | 0.06156 | -0.039 | 24.275
12 | 1.462 | 0.07056 | -0.039 | 20.721
12.5 | 1.367 | 0.10017 | -0.037 | 13.648
13 | 0.845 | 0.11505 | -0.016 | 7.342
13.5 | 0.872 | 0.13465 | -0.019 | 6.474
14 | 0.934 | 0.16832 | -0.035 | 5.551
14.5 | 0.935 | 0.17988 | -0.028 | 5.197
15 | 0.973 | 0.19198 | -0.033 | 5.069
15.5 | 0.99 | 0.19958 | -0.03 | 4.963
16 | 1.019 | 0.2122 | -0.031 | 4.804
16.5 | 1.048 | 0.21552 | -0.032 | 4.863

## 32. Re 500k Mach 0.50 (2)
BIGFOIL.COM POLAR EXPORT
atr72sm
ATR72SM |  |  |  | Cl Max: | 1.2563 | at alpha= | 10 | deg
XFOIL ncrit=9 |  |  |  | L/D Max: | 63.7166 | at alpha= | 5 | deg
Re: | 500000 |  |  | Cd Min: | 0.25096 | at alpha= | -20 | deg
Mach: | 0.5 |  |  | Cl=0 at alpha= | -2.1339 | deg
|  |  |  | @ Cl=0.1, Cd= | 0.011738
|  |  |  | @ Cl=0.4, Cd= | 0.011122
|  |  |  | @ Cl=0.6, Cd= | 0.012574
alpha (deg) | Cl | Cd | Cm | Cl/Cd
-20 | -0.6243 | 0.25096 | 0.0337 | -2.4876
-19.5 | -0.6044 | 0.24253 | 0.0281 | -2.4921
-19 | -0.5829 | 0.2347 | 0.024 | -2.4836
-18.5 | -0.5592 | 0.22815 | 0.0207 | -2.451
-18 | -0.5372 | 0.22094 | 0.0167 | -2.4314
-17.5 | -0.5233 | 0.21221 | 0.0101 | -2.466
-17 | -0.4967 | 0.20537 | 0.0083 | -2.4186
-16.5 | -0.4744 | 0.19865 | 0.005 | -2.3881
-16 | -0.4583 | 0.19048 | -0.0003 | -2.406
-15.5 | -0.4379 | 0.18286 | -0.0034 | -2.3947
-15 | -0.4156 | 0.17638 | -0.0058 | -2.3563
-14.5 | -0.3963 | 0.16933 | -0.0091 | -2.3404
-13.5 | -0.3657 | 0.15369 | -0.0163 | -2.3795
-13 | -0.3458 | 0.14749 | -0.0183 | -2.3446
-12.5 | -0.3489 | 0.13796 | -0.0253 | -2.529
-12 | -0.3304 | 0.13071 | -0.0264 | -2.5277
-11.5 | -0.3107 | 0.12469 | -0.0272 | -2.4918
-11 | -0.2988 | 0.11784 | -0.0293 | -2.5356
-10.5 | -0.3131 | 0.10492 | -0.0352 | -2.9842
-10 | -0.3081 | 0.09765 | -0.037 | -3.1551
-9.5 | -0.3116 | 0.0893 | -0.0397 | -3.4894
-9 | -0.3243 | 0.08012 | -0.043 | -4.0477
-8 | -0.3764 | 0.04918 | -0.0712 | -7.6535
-7.5 | -0.4068 | 0.03293 | -0.0888 | -12.3535
-7 | -0.4333 | 0.0259 | -0.0825 | -16.7297
-6.5 | -0.4215 | 0.02233 | -0.0747 | -18.876
-6 | -0.3942 | 0.01869 | -0.0679 | -21.0915
-5.5 | -0.35 | 0.01623 | -0.0623 | -21.565
-5 | -0.2993 | 0.01471 | -0.0573 | -20.3467
-4.5 | -0.2478 | 0.01373 | -0.0525 | -18.0481
-4 | -0.1961 | 0.01311 | -0.048 | -14.958
-3.5 | -0.1444 | 0.01273 | -0.0437 | -11.3433
-3 | -0.0945 | 0.01263 | -0.0395 | -7.4822
-2.5 | -0.041 | 0.0125 | -0.036 | -3.28
-2 | 0.015 | 0.01226 | -0.033 | 1.2235
-1.5 | 0.0716 | 0.01201 | -0.0302 | 5.9617
-1 | 0.1249 | 0.0115 | -0.0273 | 10.8609
-0.5 | 0.163 | 0.01038 | -0.0218 | 15.7033
0 | 0.2146 | 0.01013 | -0.0178 | 21.1846
0.5 | 0.2684 | 0.01021 | -0.014 | 26.288
1 | 0.3269 | 0.01047 | -0.0107 | 31.2225
1.5 | 0.3837 | 0.01101 | -0.0075 | 34.8501
2 | 0.4596 | 0.01153 | -0.0079 | 39.8612
2.5 | 0.553 | 0.01228 | -0.0122 | 45.0326
3 | 0.644 | 0.01285 | -0.0163 | 50.1167
3.5 | 0.7357 | 0.0135 | -0.0204 | 54.4963
4 | 0.8363 | 0.01427 | -0.0263 | 58.6055
4.5 | 0.9261 | 0.01488 | -0.0299 | 62.2379
5 | 1.0029 | 0.01574 | -0.0313 | 63.7166
5.5 | 1.0384 | 0.01633 | -0.0249 | 63.5885
6 | 1.0691 | 0.01691 | -0.0177 | 63.2229
6.5 | 1.0958 | 0.01761 | -0.0097 | 62.226
7 | 1.1164 | 0.01852 | -0.001 | 60.2808
7.5 | 1.1364 | 0.01942 | 0.0076 | 58.517
8 | 1.1649 | 0.02054 | 0.0143 | 56.7137
8.5 | 1.1957 | 0.02207 | 0.0199 | 54.1776
9 | 1.2135 | 0.02418 | 0.0258 | 50.1861
9.5 | 1.2331 | 0.02659 | 0.0306 | 46.3746
10 | 1.2563 | 0.02905 | 0.0344 | 43.2461
10.5 | 1.2499 | 0.03393 | 0.0372 | 36.8376
11 | 1.2371 | 0.04005 | 0.0379 | 30.8889
11.5 | 1.2475 | 0.04475 | 0.0383 | 27.8771
12 | 1.1209 | 0.06381 | 0.0286 | 17.5662
12.5 | 1.1077 | 0.07209 | 0.0257 | 15.3655
13.5 | 0.9134 | 0.1112 | 0.0046 | 8.214
14 | 0.9539 | 0.11324 | 0.0051 | 8.4237
15.5 | 0.9271 | 0.14298 | -0.0099 | 6.4841
16 | 0.9088 | 0.15553 | -0.0171 | 5.8432
17.5 | 0.7488 | 0.16319 | -0.0322 | 4.5885
18.5 | 0.7722 | 0.17437 | -0.0399 | 4.4285
19 | 0.967 | 0.20487 | -0.0453 | 4.7201
19.5 | 1.0048 | 0.20693 | -0.0465 | 4.8557
20 | 1.0106 | 0.21664 | -0.0527 | 4.6649

## 33. Re 750k Mach 0.00 (1)
BIGFOIL.COM POLAR EXPORT
atr72sm
ATR72SM |  |  |  | Cl Max: | 1.69 | at alpha= | 14.5 | deg
JavaFoil+Calcfoil stall+Eppler ext transition |  |  |  | L/D Max: | 105.265 | at alpha= | 6 | deg
Re: | 750000 |  |  | Cd Min: | 0.00711 | at alpha= | -1.5 | deg
Mach: | 0 |  |  | Cl=0 at alpha= | -2.3443 | deg
|  |  |  | @ Cl=0.1, Cd= | 0.0073242
|  |  |  | @ Cl=0.4, Cd= | 0.008687
|  |  |  | @ Cl=0.6, Cd= | 0.0089062
alpha (deg) | Cl | Cd | Cm | Cl/Cd
-20 | -0.83 | 0.18408 | -0.012 | -4.508
-19.5 | -0.84 | 0.17386 | -0.012 | -4.832
-19 | -0.85 | 0.16516 | -0.012 | -5.144
-18.5 | -0.86 | 0.1589 | -0.013 | -5.41
-18 | -0.865 | 0.15271 | -0.012 | -5.665
-17.5 | -0.873 | 0.1435 | -0.014 | -6.082
-17 | -0.878 | 0.13586 | -0.014 | -6.463
-16.5 | -0.879 | 0.12951 | -0.014 | -6.784
-16 | -0.879 | 0.12179 | -0.015 | -7.217
-15.5 | -0.877 | 0.11562 | -0.015 | -7.585
-15 | -0.872 | 0.10829 | -0.015 | -8.056
-14.5 | -0.865 | 0.10191 | -0.015 | -8.49
-14 | -0.857 | 0.09613 | -0.016 | -8.913
-13.5 | -0.842 | 0.09258 | -0.016 | -9.094
-13 | -0.828 | 0.08637 | -0.016 | -9.586
-12.5 | -0.813 | 0.07956 | -0.017 | -10.215
-12 | -0.793 | 0.07411 | -0.018 | -10.704
-11.5 | -0.771 | 0.06869 | -0.018 | -11.226
-11 | -0.75 | 0.06215 | -0.019 | -12.066
-10.5 | -0.728 | 0.05447 | -0.021 | -13.365
-10 | -0.739 | 0.03335 | -0.025 | -22.161
-9.5 | -0.776 | 0.01544 | -0.029 | -50.23
-9 | -0.742 | 0.01381 | -0.03 | -53.732
-8.5 | -0.696 | 0.01308 | -0.03 | -53.223
-8 | -0.648 | 0.01238 | -0.031 | -52.366
-7.5 | -0.597 | 0.01189 | -0.031 | -50.247
-7 | -0.545 | 0.0114 | -0.031 | -47.778
-6.5 | -0.491 | 0.01101 | -0.031 | -44.558
-6 | -0.435 | 0.01073 | -0.032 | -40.514
-5.5 | -0.378 | 0.01048 | -0.032 | -36.05
-5 | -0.32 | 0.01023 | -0.032 | -31.241
-4.5 | -0.261 | 0.01041 | -0.032 | -25.031
-4 | -0.201 | 0.01023 | -0.033 | -19.625
-3.5 | -0.14 | 0.00979 | -0.033 | -14.348
-3 | -0.08 | 0.01072 | -0.033 | -7.443
-2.5 | -0.019 | 0.01058 | -0.034 | -1.781
-2 | 0.042 | 0.01043 | -0.034 | 4.053
-1.5 | 0.104 | 0.00711 | -0.034 | 14.564
-1 | 0.165 | 0.0083 | -0.034 | 19.844
-0.5 | 0.226 | 0.00838 | -0.035 | 26.915
0 | 0.288 | 0.00845 | -0.035 | 34.132
0.5 | 0.349 | 0.00857 | -0.035 | 40.795
1 | 0.41 | 0.00871 | -0.036 | 47.104
1.5 | 0.471 | 0.00887 | -0.036 | 53.134
2 | 0.532 | 0.009 | -0.036 | 59.075
2.5 | 0.592 | 0.00888 | -0.036 | 66.7
3 | 0.653 | 0.00908 | -0.037 | 71.884
3.5 | 0.713 | 0.00826 | -0.037 | 86.253
4 | 0.773 | 0.00845 | -0.037 | 91.449
4.5 | 0.832 | 0.00873 | -0.038 | 95.289
5 | 0.891 | 0.00896 | -0.038 | 99.42
5.5 | 0.95 | 0.00925 | -0.038 | 102.752
6 | 1.009 | 0.00958 | -0.039 | 105.265
6.5 | 1.067 | 0.01119 | -0.039 | 95.319
7 | 1.115 | 0.01163 | -0.039 | 95.836
7.5 | 1.168 | 0.01211 | -0.039 | 96.419
8 | 1.221 | 0.01258 | -0.039 | 97.068
8.5 | 1.274 | 0.01319 | -0.039 | 96.575
9 | 1.325 | 0.01386 | -0.04 | 95.623
9.5 | 1.376 | 0.01456 | -0.04 | 94.478
10 | 1.425 | 0.01531 | -0.04 | 93.047
10.5 | 1.473 | 0.01616 | -0.04 | 91.153
11 | 1.519 | 0.01711 | -0.04 | 88.776
11.5 | 1.562 | 0.01823 | -0.041 | 85.703
12 | 1.597 | 0.01967 | -0.041 | 81.179
12.5 | 1.627 | 0.02144 | -0.041 | 75.909
13 | 1.652 | 0.02365 | -0.041 | 69.838
13.5 | 1.671 | 0.02647 | -0.041 | 63.111
14 | 1.684 | 0.03037 | -0.04 | 55.453
14.5 | 1.69 | 0.03507 | -0.04 | 48.18
15 | 1.686 | 0.04121 | -0.04 | 40.928
15.5 | 1.687 | 0.04656 | -0.039 | 36.224
16 | 1.635 | 0.07451 | -0.037 | 21.947
16.5 | 1.633 | 0.08096 | -0.037 | 20.168
17 | 1.626 | 0.0877 | -0.037 | 18.544
17.5 | 1.618 | 0.09398 | -0.037 | 17.219
18 | 1.607 | 0.10004 | -0.037 | 16.064
18.5 | 1.592 | 0.10663 | -0.037 | 14.929
19 | 1.573 | 0.1135 | -0.037 | 13.861
19.5 | 1.552 | 0.12026 | -0.037 | 12.907

## 34. Re 750k Mach 0.00 (2)
BIGFOIL.COM POLAR EXPORT
atr72sm
ATR72SM |  |  |  | Cl Max: | 1.6493 | at alpha= | 17 | deg
XFOIL ncrit=9 |  |  |  | L/D Max: | 92.754 | at alpha= | 8.5 | deg
Re: | 750000 |  |  | Cd Min: | 0.2117 | at alpha= | -19 | deg
Mach: | 0 |  |  | Cl=0 at alpha= | -2.1349 | deg
|  |  |  | @ Cl=0.1, Cd= | 0.008506
|  |  |  | @ Cl=0.4, Cd= | 0.0085912
|  |  |  | @ Cl=0.6, Cd= | 0.0095245
alpha (deg) | Cl | Cd | Cm | Cl/Cd
-19 | -0.5472 | 0.2117 | 0.0182 | -2.5848
-18.5 | -0.5383 | 0.20226 | 0.0132 | -2.6614
-18 | -0.5203 | 0.19717 | 0.0108 | -2.6388
-17.5 | -0.503 | 0.19198 | 0.0082 | -2.6201
-17 | -0.502 | 0.18112 | 0.0015 | -2.7716
-15.5 | -0.9399 | 0.05553 | -0.0654 | -16.926
-15 | -0.9626 | 0.04579 | -0.0718 | -21.0221
-14.5 | -0.9834 | 0.03832 | -0.0741 | -25.6628
-14 | -0.9899 | 0.0337 | -0.073 | -29.3739
-13.5 | -0.9896 | 0.03044 | -0.0697 | -32.5099
-13 | -0.9855 | 0.02788 | -0.0648 | -35.3479
-12.5 | -0.9806 | 0.02593 | -0.0583 | -37.8172
-12 | -0.9744 | 0.02436 | -0.0508 | -40
-11.5 | -0.9745 | 0.02327 | -0.0417 | -41.878
-11 | -0.9265 | 0.02081 | -0.0423 | -44.5219
-10.5 | -0.867 | 0.01921 | -0.0442 | -45.1327
-10 | -0.8041 | 0.0179 | -0.0464 | -44.9218
-9.5 | -0.7378 | 0.01663 | -0.049 | -44.3656
-9 | -0.6731 | 0.01502 | -0.0514 | -44.8136
-8.5 | -0.6165 | 0.01412 | -0.0516 | -43.6615
-8 | -0.5689 | 0.01339 | -0.0497 | -42.4869
-7.5 | -0.5242 | 0.01266 | -0.0473 | -41.406
-7 | -0.4777 | 0.01202 | -0.0451 | -39.7421
-6.5 | -0.4289 | 0.01156 | -0.0432 | -37.1021
-6 | -0.3799 | 0.01107 | -0.0414 | -34.318
-5.5 | -0.3298 | 0.01066 | -0.0398 | -30.9381
-5 | -0.2804 | 0.0103 | -0.038 | -27.2233
-4.5 | -0.2314 | 0.01002 | -0.0362 | -23.0938
-4 | -0.1821 | 0.00984 | -0.0345 | -18.5061
-3.5 | -0.1331 | 0.00974 | -0.0328 | -13.6653
-3 | -0.0834 | 0.00965 | -0.0312 | -8.6425
-2.5 | -0.0341 | 0.00953 | -0.0297 | -3.5782
-2 | 0.0126 | 0.00959 | -0.0279 | 1.3139
-1 | 0.1021 | 0.00848 | -0.0238 | 12.0401
-0.5 | 0.1474 | 0.00812 | -0.0214 | 18.1527
0 | 0.1973 | 0.00802 | -0.0198 | 24.601
0.5 | 0.2464 | 0.00792 | -0.0179 | 31.1111
1 | 0.295 | 0.00808 | -0.0156 | 36.5099
1.5 | 0.3463 | 0.00827 | -0.014 | 41.8742
2 | 0.3977 | 0.00858 | -0.0125 | 46.352
2.5 | 0.4593 | 0.00888 | -0.0131 | 51.723
3 | 0.5232 | 0.00917 | -0.0146 | 57.0556
3.5 | 0.599 | 0.00952 | -0.0188 | 62.9202
4 | 0.6708 | 0.00984 | -0.022 | 68.1707
4.5 | 0.7489 | 0.01025 | -0.0268 | 73.0634
5 | 0.8199 | 0.01045 | -0.0301 | 78.4593
5.5 | 0.8857 | 0.01074 | -0.0324 | 82.4674
6 | 0.9539 | 0.01111 | -0.0354 | 85.8596
6.5 | 1.0228 | 0.01133 | -0.0384 | 90.2736
7 | 1.0624 | 0.01161 | -0.0354 | 91.5073
7.5 | 1.0963 | 0.0121 | -0.0315 | 90.6033
8 | 1.1333 | 0.01233 | -0.028 | 91.914
8.5 | 1.1687 | 0.0126 | -0.0242 | 92.754
9 | 1.2026 | 0.013 | -0.0203 | 92.5077
9.5 | 1.2382 | 0.01349 | -0.0168 | 91.7865
10 | 1.2774 | 0.01383 | -0.0139 | 92.3644
10.5 | 1.314 | 0.01426 | -0.0107 | 92.1459
11 | 1.3428 | 0.01493 | -0.0063 | 89.9397
11.5 | 1.3796 | 0.01535 | -0.0034 | 89.8762
12 | 1.4145 | 0.01591 | -0.0004 | 88.9063
12.5 | 1.4435 | 0.01684 | 0.0031 | 85.7185
13 | 1.4802 | 0.01746 | 0.0053 | 84.7766
13.5 | 1.5115 | 0.01837 | 0.008 | 82.2809
14 | 1.542 | 0.01939 | 0.0105 | 79.5255
14.5 | 1.5659 | 0.02084 | 0.0133 | 75.1392
15 | 1.5956 | 0.0221 | 0.0153 | 72.1991
15.5 | 1.6144 | 0.02413 | 0.0177 | 66.9043
16 | 1.6332 | 0.02637 | 0.0196 | 61.934
16.5 | 1.6465 | 0.02922 | 0.0212 | 56.3484
17 | 1.6493 | 0.03327 | 0.0223 | 49.5732
17.5 | 1.6469 | 0.03822 | 0.0226 | 43.09
18 | 1.6374 | 0.04439 | 0.0219 | 36.8867
18.5 | 1.6061 | 0.05354 | 0.0199 | 29.9981
19 | 1.568 | 0.06421 | 0.0166 | 24.4199
19.5 | 1.5066 | 0.07853 | 0.0116 | 19.185
20 | 1.4549 | 0.0919 | 0.0065 | 15.8313

## 35. Re 750k Mach 0.10 (1)
BIGFOIL.COM POLAR EXPORT
atr72sm
ATR72SM |  |  |  | Cl Max: | 1.683 | at alpha= | 14.5 | deg
JavaFoil+Calcfoil stall+Eppler ext transition |  |  |  | L/D Max: | 105.19 | at alpha= | 6 | deg
Re: | 750000 |  |  | Cd Min: | 0.00715 | at alpha= | -1 | deg
Mach: | 0.1 |  |  | Cl=0 at alpha= | -2.3443 | deg
|  |  |  | @ Cl=0.1, Cd= | 0.0092897
|  |  |  | @ Cl=0.4, Cd= | 0.0087305
|  |  |  | @ Cl=0.6, Cd= | 0.0089488
alpha (deg) | Cl | Cd | Cm | Cl/Cd
-20 | -0.782 | 0.1908 | -0.012 | -4.096
-19.5 | -0.795 | 0.17958 | -0.012 | -4.429
-19 | -0.809 | 0.1703 | -0.012 | -4.75
-18.5 | -0.819 | 0.16161 | -0.012 | -5.069
-18 | -0.829 | 0.15522 | -0.012 | -5.342
-17.5 | -0.838 | 0.14639 | -0.012 | -5.721
-17 | -0.848 | 0.13769 | -0.014 | -6.156
-16.5 | -0.853 | 0.13201 | -0.014 | -6.461
-16 | -0.855 | 0.12544 | -0.014 | -6.815
-15.5 | -0.856 | 0.11746 | -0.015 | -7.287
-15 | -0.854 | 0.11012 | -0.015 | -7.759
-14.5 | -0.85 | 0.10301 | -0.015 | -8.255
-14 | -0.843 | 0.09799 | -0.016 | -8.598
-13.5 | -0.832 | 0.09366 | -0.016 | -8.88
-13 | -0.818 | 0.08762 | -0.016 | -9.339
-12.5 | -0.805 | 0.0813 | -0.017 | -9.896
-12 | -0.787 | 0.07548 | -0.017 | -10.425
-11.5 | -0.767 | 0.06952 | -0.018 | -11.035
-11 | -0.746 | 0.06346 | -0.019 | -11.755
-10.5 | -0.723 | 0.05673 | -0.02 | -12.744
-10 | -0.702 | 0.04885 | -0.022 | -14.374
-9.5 | -0.77 | 0.0163 | -0.029 | -47.219
-9 | -0.743 | 0.014 | -0.03 | -53.048
-8.5 | -0.698 | 0.01319 | -0.03 | -52.911
-8 | -0.65 | 0.01251 | -0.031 | -51.95
-7.5 | -0.599 | 0.01193 | -0.031 | -50.242
-7 | -0.547 | 0.01144 | -0.031 | -47.787
-6.5 | -0.492 | 0.01113 | -0.031 | -44.264
-6 | -0.437 | 0.01074 | -0.032 | -40.665
-5.5 | -0.379 | 0.01051 | -0.032 | -36.108
-5 | -0.321 | 0.01021 | -0.032 | -31.446
-4.5 | -0.262 | 0.01054 | -0.033 | -24.843
-4 | -0.202 | 0.01024 | -0.033 | -19.703
-3.5 | -0.141 | 0.00983 | -0.033 | -14.362
-3 | -0.08 | 0.01078 | -0.033 | -7.44
-2.5 | -0.019 | 0.01064 | -0.034 | -1.78
-2 | 0.042 | 0.01059 | -0.034 | 4.011
-1.5 | 0.104 | 0.0092 | -0.034 | 11.304
-1 | 0.165 | 0.00715 | -0.035 | 23.154
-0.5 | 0.227 | 0.00841 | -0.035 | 26.973
0 | 0.29 | 0.00849 | -0.035 | 34.121
0.5 | 0.351 | 0.00861 | -0.035 | 40.795
1 | 0.412 | 0.00876 | -0.036 | 47.112
1.5 | 0.474 | 0.00892 | -0.036 | 53.111
2 | 0.535 | 0.00899 | -0.036 | 59.436
2.5 | 0.595 | 0.00893 | -0.037 | 66.665
3 | 0.656 | 0.00916 | -0.037 | 71.605
3.5 | 0.716 | 0.00824 | -0.037 | 86.898
4 | 0.776 | 0.0085 | -0.038 | 91.354
4.5 | 0.836 | 0.00873 | -0.038 | 95.784
5 | 0.895 | 0.00901 | -0.038 | 99.352
5.5 | 0.955 | 0.00934 | -0.038 | 102.25
6 | 1.013 | 0.00963 | -0.039 | 105.19
6.5 | 1.072 | 0.0113 | -0.039 | 94.895
7 | 1.119 | 0.01175 | -0.039 | 95.275
7.5 | 1.173 | 0.0122 | -0.039 | 96.147
8 | 1.227 | 0.01268 | -0.039 | 96.74
8.5 | 1.279 | 0.01333 | -0.04 | 95.903
9 | 1.33 | 0.01402 | -0.04 | 94.877
9.5 | 1.381 | 0.01471 | -0.04 | 93.849
10 | 1.43 | 0.01553 | -0.04 | 92.088
10.5 | 1.478 | 0.0164 | -0.04 | 90.129
11 | 1.524 | 0.01737 | -0.041 | 87.748
11.5 | 1.566 | 0.01857 | -0.041 | 84.332
12 | 1.6 | 0.02008 | -0.041 | 79.694
12.5 | 1.629 | 0.02199 | -0.041 | 74.093
13 | 1.652 | 0.0244 | -0.041 | 67.702
13.5 | 1.669 | 0.02753 | -0.041 | 60.624
14 | 1.682 | 0.03158 | -0.04 | 53.246
14.5 | 1.683 | 0.03693 | -0.04 | 45.576
15 | 1.68 | 0.04309 | -0.04 | 38.985
15.5 | 1.68 | 0.0483 | -0.039 | 34.776
16 | 1.627 | 0.0766 | -0.037 | 21.242
16.5 | 1.622 | 0.08303 | -0.037 | 19.54
17 | 1.614 | 0.08994 | -0.037 | 17.941
17.5 | 1.603 | 0.09597 | -0.037 | 16.702
18 | 1.588 | 0.10264 | -0.037 | 15.471
18.5 | 1.569 | 0.10919 | -0.037 | 14.373
19 | 1.547 | 0.11623 | -0.037 | 13.311
19.5 | 1.522 | 0.12313 | -0.037 | 12.362

## 36. Re 750k Mach 0.10 (2)
BIGFOIL.COM POLAR EXPORT
atr72sm
ATR72SM |  |  |  | Cl Max: | 1.6443 | at alpha= | 17 | deg
XFOIL ncrit=9 |  |  |  | L/D Max: | 92.3053 | at alpha= | 8.5 | deg
Re: | 750000 |  |  | Cd Min: | 0.19784 | at alpha= | -18 | deg
Mach: | 0.1 |  |  | Cl=0 at alpha= | -2.1322 | deg
|  |  |  | @ Cl=0.1, Cd= | 0.008599
|  |  |  | @ Cl=0.4, Cd= | 0.008643
|  |  |  | @ Cl=0.6, Cd= | 0.0095518
alpha (deg) | Cl | Cd | Cm | Cl/Cd
-18 | -0.5204 | 0.19784 | 0.0109 | -2.6304
-17.5 | -0.5029 | 0.19264 | 0.0083 | -2.6106
-17 | -0.5004 | 0.18218 | 0.0019 | -2.7467
-15 | -0.8901 | 0.05784 | -0.0635 | -15.389
-14.5 | -0.9367 | 0.04442 | -0.0727 | -21.0873
-14 | -0.9554 | 0.03746 | -0.0746 | -25.5045
-13.5 | -0.9632 | 0.03295 | -0.0728 | -29.2322
-13 | -0.9652 | 0.02966 | -0.0687 | -32.5421
-12.5 | -0.9633 | 0.02721 | -0.0628 | -35.4024
-12 | -0.9637 | 0.02539 | -0.0547 | -37.9559
-11.5 | -0.9637 | 0.02403 | -0.0458 | -40.104
-11 | -0.9271 | 0.02194 | -0.0439 | -42.2562
-10.5 | -0.8703 | 0.01976 | -0.0457 | -44.0435
-10 | -0.8076 | 0.01836 | -0.0477 | -43.9869
-9.5 | -0.7411 | 0.01694 | -0.0502 | -43.7485
-9 | -0.6757 | 0.01531 | -0.0526 | -44.1346
-8.5 | -0.6192 | 0.01432 | -0.0527 | -43.2402
-8 | -0.5709 | 0.01361 | -0.0508 | -41.9471
-7.5 | -0.5268 | 0.01278 | -0.0481 | -41.2207
-7 | -0.4795 | 0.01218 | -0.0459 | -39.3678
-6.5 | -0.4313 | 0.01162 | -0.0438 | -37.117
-6 | -0.3821 | 0.01111 | -0.0419 | -34.3924
-5.5 | -0.3318 | 0.01069 | -0.0402 | -31.0384
-5 | -0.2821 | 0.01035 | -0.0384 | -27.256
-4.5 | -0.2328 | 0.01008 | -0.0365 | -23.0952
-4 | -0.1832 | 0.00989 | -0.0348 | -18.5238
-3.5 | -0.1338 | 0.00979 | -0.033 | -13.667
-3 | -0.0839 | 0.00969 | -0.0315 | -8.6584
-2.5 | -0.0345 | 0.00961 | -0.0299 | -3.59
-2 | 0.0124 | 0.00968 | -0.028 | 1.281
-1.5 | 0.0603 | 0.00938 | -0.0264 | 6.4286
-1 | 0.103 | 0.00854 | -0.0239 | 12.0609
-0.5 | 0.1484 | 0.00815 | -0.0216 | 18.2086
0 | 0.1983 | 0.00807 | -0.0199 | 24.5725
0.5 | 0.2477 | 0.00795 | -0.0179 | 31.1572
1 | 0.2965 | 0.00812 | -0.0156 | 36.5148
1.5 | 0.3483 | 0.0083 | -0.014 | 41.9639
2 | 0.3993 | 0.00864 | -0.0123 | 46.2153
2.5 | 0.4614 | 0.00891 | -0.0129 | 51.7845
3 | 0.5252 | 0.00923 | -0.0143 | 56.9014
3.5 | 0.6019 | 0.00956 | -0.0185 | 62.9603
4 | 0.6746 | 0.00989 | -0.0219 | 68.2103
4.5 | 0.7529 | 0.01029 | -0.0266 | 73.1681
5 | 0.8243 | 0.01051 | -0.0299 | 78.4301
5.5 | 0.8905 | 0.01082 | -0.0321 | 82.3013
6 | 0.9595 | 0.01117 | -0.0351 | 85.8997
6.5 | 1.0288 | 0.01142 | -0.0381 | 90.0876
7 | 1.0672 | 0.01172 | -0.0349 | 91.058
7.5 | 1.1017 | 0.01217 | -0.0309 | 90.5259
8 | 1.1383 | 0.01242 | -0.0272 | 91.6506
8.5 | 1.1732 | 0.01271 | -0.0232 | 92.3053
9 | 1.2064 | 0.01317 | -0.0191 | 91.6021
9.5 | 1.2434 | 0.0136 | -0.0157 | 91.4265
10 | 1.2823 | 0.01397 | -0.0126 | 91.7895
10.5 | 1.3163 | 0.01444 | -0.0088 | 91.1565
11 | 1.3467 | 0.01509 | -0.0046 | 89.2445
11.5 | 1.3836 | 0.01556 | -0.0016 | 88.9203
12 | 1.4179 | 0.01619 | 0.0015 | 87.5788
12.5 | 1.4484 | 0.01711 | 0.0048 | 84.6523
13 | 1.4844 | 0.01781 | 0.0072 | 83.3464
13.5 | 1.5138 | 0.01887 | 0.0102 | 80.2226
14 | 1.5456 | 0.0199 | 0.0125 | 77.6683
14.5 | 1.5698 | 0.02141 | 0.0152 | 73.3209
15 | 1.597 | 0.02291 | 0.0174 | 69.7076
15.5 | 1.6162 | 0.02505 | 0.0196 | 64.519
16 | 1.6305 | 0.02776 | 0.0215 | 58.7356
16.5 | 1.6432 | 0.03087 | 0.0229 | 53.2297
17 | 1.6443 | 0.03528 | 0.0237 | 46.6071
17.5 | 1.6342 | 0.04131 | 0.0234 | 39.5594
18 | 1.6207 | 0.0482 | 0.0223 | 33.6245
18.5 | 1.5822 | 0.05852 | 0.0195 | 27.0369
19 | 1.5361 | 0.0705 | 0.0155 | 21.7887
19.5 | 1.4716 | 0.08535 | 0.01 | 17.2419
20 | 1.4244 | 0.09823 | 0.0049 | 14.5007

## 37. Re 750k Mach 0.25 (1)
BIGFOIL.COM POLAR EXPORT
atr72sm
ATR72SM |  |  |  | Cl Max: | 1.652 | at alpha= | 13.5 | deg
JavaFoil+Calcfoil stall+Eppler ext transition |  |  |  | L/D Max: | 105.903 | at alpha= | 6 | deg
Re: | 750000 |  |  | Cd Min: | 0.0072 | at alpha= | -1 | deg
Mach: | 0.25 |  |  | Cl=0 at alpha= | -2.3492 | deg
|  |  |  | @ Cl=0.1, Cd= | 0.0095244
|  |  |  | @ Cl=0.4, Cd= | 0.0088133
|  |  |  | @ Cl=0.6, Cd= | 0.0093516
alpha (deg) | Cl | Cd | Cm | Cl/Cd
-18 | -0.506 | 0.18164 | -0.012 | -2.785
-17.5 | -0.546 | 0.17331 | -0.012 | -3.152
-17 | -0.584 | 0.1631 | -0.012 | -3.578
-16.5 | -0.617 | 0.15503 | -0.012 | -3.982
-16 | -0.648 | 0.1416 | -0.012 | -4.574
-15.5 | -0.674 | 0.13249 | -0.012 | -5.088
-15 | -0.696 | 0.12309 | -0.013 | -5.658
-14.5 | -0.714 | 0.115 | -0.013 | -6.211
-14 | -0.728 | 0.10692 | -0.013 | -6.805
-13.5 | -0.736 | 0.10086 | -0.013 | -7.298
-13 | -0.743 | 0.09487 | -0.015 | -7.828
-12.5 | -0.743 | 0.08762 | -0.016 | -8.484
-12 | -0.738 | 0.08137 | -0.016 | -9.071
-11.5 | -0.728 | 0.07676 | -0.017 | -9.479
-11 | -0.714 | 0.07135 | -0.017 | -10.006
-10.5 | -0.698 | 0.06458 | -0.019 | -10.806
-10 | -0.677 | 0.05872 | -0.019 | -11.527
-9.5 | -0.654 | 0.05297 | -0.021 | -12.351
-9 | -0.67 | 0.02938 | -0.027 | -22.809
-8.5 | -0.697 | 0.01453 | -0.031 | -47.994
-8 | -0.657 | 0.01309 | -0.032 | -50.18
-7.5 | -0.608 | 0.01247 | -0.032 | -48.746
-7 | -0.556 | 0.01187 | -0.032 | -46.899
-6.5 | -0.502 | 0.01146 | -0.032 | -43.858
-6 | -0.446 | 0.01105 | -0.033 | -40.399
-5.5 | -0.388 | 0.01078 | -0.033 | -36.006
-5 | -0.329 | 0.01049 | -0.033 | -31.354
-4.5 | -0.268 | 0.01066 | -0.033 | -25.186
-4 | -0.207 | 0.0104 | -0.034 | -19.914
-3.5 | -0.145 | 0.01087 | -0.034 | -13.327
-3 | -0.082 | 0.01097 | -0.034 | -7.504
-2.5 | -0.019 | 0.01073 | -0.035 | -1.812
-2 | 0.044 | 0.01068 | -0.035 | 4.083
-1.5 | 0.107 | 0.00938 | -0.035 | 11.384
-1 | 0.17 | 0.0072 | -0.036 | 23.592
-0.5 | 0.233 | 0.0085 | -0.036 | 27.389
0 | 0.298 | 0.00864 | -0.036 | 34.465
0.5 | 0.361 | 0.00877 | -0.036 | 41.146
1 | 0.424 | 0.00884 | -0.037 | 47.943
1.5 | 0.486 | 0.00904 | -0.037 | 53.821
2 | 0.549 | 0.00922 | -0.037 | 59.529
2.5 | 0.611 | 0.00938 | -0.038 | 65.147
3 | 0.674 | 0.00933 | -0.038 | 72.207
3.5 | 0.735 | 0.00837 | -0.038 | 87.85
4 | 0.797 | 0.0086 | -0.039 | 92.701
4.5 | 0.858 | 0.00889 | -0.039 | 96.545
5 | 0.919 | 0.00916 | -0.039 | 100.347
5.5 | 0.98 | 0.00948 | -0.04 | 103.36
6 | 1.04 | 0.00982 | -0.04 | 105.903
6.5 | 1.089 | 0.01178 | -0.04 | 92.41
7 | 1.144 | 0.01227 | -0.04 | 93.24
7.5 | 1.199 | 0.01282 | -0.04 | 93.537
8 | 1.253 | 0.01342 | -0.04 | 93.415
8.5 | 1.306 | 0.01414 | -0.041 | 92.351
9 | 1.357 | 0.01498 | -0.041 | 90.644
9.5 | 1.408 | 0.0158 | -0.041 | 89.085
10 | 1.457 | 0.01674 | -0.041 | 87.006
10.5 | 1.504 | 0.01784 | -0.041 | 84.299
11 | 1.548 | 0.01917 | -0.041 | 80.712
11.5 | 1.585 | 0.02097 | -0.041 | 75.606
12 | 1.612 | 0.02315 | -0.041 | 69.638
12.5 | 1.632 | 0.02603 | -0.041 | 62.703
13 | 1.646 | 0.02958 | -0.041 | 55.661
13.5 | 1.652 | 0.03472 | -0.041 | 47.587
14 | 1.651 | 0.04108 | -0.04 | 40.188
14.5 | 1.648 | 0.0468 | -0.04 | 35.21
15 | 1.59 | 0.07538 | -0.037 | 21.096
15.5 | 1.579 | 0.08222 | -0.037 | 19.207
16 | 1.563 | 0.08933 | -0.037 | 17.495
16.5 | 1.54 | 0.09606 | -0.037 | 16.03
17 | 1.51 | 0.10298 | -0.037 | 14.668
17.5 | 1.474 | 0.11036 | -0.037 | 13.358
18 | 1.431 | 0.11778 | -0.037 | 12.151
18.5 | 1.381 | 0.12669 | -0.037 | 10.9

## 38. Re 750k Mach 0.25 (2)
BIGFOIL.COM POLAR EXPORT
atr72sm
ATR72SM |  |  |  | Cl Max: | 1.6098 | at alpha= | 16 | deg
XFOIL ncrit=9 |  |  |  | L/D Max: | 89.339 | at alpha= | 8 | deg
Re: | 750000 |  |  | Cd Min: | 0.17446 | at alpha= | -16 | deg
Mach: | 0.25 |  |  | Cl=0 at alpha= | -2.1227 | deg
|  |  |  | @ Cl=0.1, Cd= | 0.0090088
|  |  |  | @ Cl=0.4, Cd= | 0.0087012
|  |  |  | @ Cl=0.6, Cd= | 0.0097118
alpha (deg) | Cl | Cd | Cm | Cl/Cd
-16 | -0.4621 | 0.17446 | -0.0013 | -2.6487
-15.5 | -0.4445 | 0.16903 | -0.0036 | -2.6297
-15 | -0.4484 | 0.15728 | -0.0106 | -2.851
-14.5 | -0.4312 | 0.15162 | -0.0116 | -2.844
-14 | -0.4139 | 0.14636 | -0.0131 | -2.828
-13.5 | -0.4009 | 0.14019 | -0.0153 | -2.8597
-13 | -0.7229 | 0.06338 | -0.0568 | -11.4058
-12.5 | -0.7858 | 0.04479 | -0.0724 | -17.5441
-12 | -0.8242 | 0.03598 | -0.0751 | -22.9072
-11.5 | -0.8498 | 0.0309 | -0.0706 | -27.5016
-11 | -0.8721 | 0.02792 | -0.0612 | -31.2357
-10.5 | -0.8695 | 0.02504 | -0.0546 | -34.7244
-10 | -0.8196 | 0.02175 | -0.0555 | -37.6828
-9.5 | -0.7531 | 0.01955 | -0.0578 | -38.5217
-9 | -0.685 | 0.01747 | -0.06 | -39.2101
-8.5 | -0.6314 | 0.01566 | -0.0592 | -40.3193
-8 | -0.5836 | 0.01465 | -0.0566 | -39.8362
-7.5 | -0.5372 | 0.01379 | -0.0534 | -38.9558
-7 | -0.4911 | 0.01289 | -0.0504 | -38.0993
-6.5 | -0.4429 | 0.01213 | -0.0476 | -36.5128
-6 | -0.3921 | 0.01156 | -0.0453 | -33.9187
-5.5 | -0.341 | 0.01105 | -0.043 | -30.8597
-5 | -0.2904 | 0.01067 | -0.0408 | -27.2165
-4.5 | -0.2395 | 0.01044 | -0.0386 | -22.9406
-4 | -0.1884 | 0.01026 | -0.0365 | -18.3626
-3.5 | -0.1381 | 0.01013 | -0.0345 | -13.6328
-3 | -0.0867 | 0.01002 | -0.0327 | -8.6527
-2.5 | -0.0378 | 0.01005 | -0.0306 | -3.7612
-2 | 0.0123 | 0.01002 | -0.0288 | 1.2275
-1 | 0.1077 | 0.00892 | -0.0247 | 12.074
-0.5 | 0.1535 | 0.00837 | -0.022 | 18.3393
0 | 0.2044 | 0.00826 | -0.0201 | 24.7458
0.5 | 0.2546 | 0.00818 | -0.0179 | 31.1247
1 | 0.3056 | 0.00823 | -0.0155 | 37.1324
1.5 | 0.358 | 0.00849 | -0.0136 | 42.1673
2 | 0.4097 | 0.00875 | -0.0116 | 46.8229
2.5 | 0.4722 | 0.0091 | -0.0117 | 51.8901
3 | 0.5369 | 0.00946 | -0.0128 | 56.7548
3.5 | 0.6171 | 0.00978 | -0.0172 | 63.0982
4 | 0.6925 | 0.01029 | -0.0206 | 67.2983
4.5 | 0.7747 | 0.01055 | -0.0254 | 73.4313
5 | 0.8483 | 0.01087 | -0.0285 | 78.0405
5.5 | 0.9167 | 0.01133 | -0.0307 | 80.9091
6 | 0.9899 | 0.01157 | -0.0337 | 85.5575
6.5 | 1.0557 | 0.01194 | -0.0353 | 88.4171
7 | 1.0912 | 0.01241 | -0.031 | 87.9291
7.5 | 1.1284 | 0.01267 | -0.0268 | 89.0608
8 | 1.1623 | 0.01301 | -0.022 | 89.339
8.5 | 1.1931 | 0.01349 | -0.0167 | 88.4433
9 | 1.229 | 0.01396 | -0.0124 | 88.0372
9.5 | 1.265 | 0.01436 | -0.0081 | 88.0919
10 | 1.2967 | 0.01488 | -0.0031 | 87.1438
10.5 | 1.3291 | 0.01564 | 0.0013 | 84.9808
11 | 1.3673 | 0.01624 | 0.0046 | 84.1933
11.5 | 1.4024 | 0.01703 | 0.0081 | 82.3488
12 | 1.4339 | 0.01812 | 0.0118 | 79.1336
12.5 | 1.4698 | 0.01906 | 0.0146 | 77.1144
13 | 1.4984 | 0.02043 | 0.0179 | 73.3431
13.5 | 1.5278 | 0.02193 | 0.0207 | 69.6671
14 | 1.5549 | 0.02368 | 0.0232 | 65.663
14.5 | 1.5791 | 0.02582 | 0.0254 | 61.158
15 | 1.5932 | 0.0289 | 0.0274 | 55.128
15.5 | 1.607 | 0.03234 | 0.0286 | 49.6908
16 | 1.6098 | 0.03707 | 0.0291 | 43.426
16.5 | 1.5956 | 0.04391 | 0.0284 | 36.338
17 | 1.5791 | 0.05144 | 0.0269 | 30.6979
17.5 | 1.5345 | 0.06263 | 0.0233 | 24.501
18 | 1.4877 | 0.07458 | 0.0191 | 19.9477
18.5 | 1.4276 | 0.08848 | 0.0135 | 16.1347
19 | 1.3847 | 0.1007 | 0.0083 | 13.7507
19.5 | 1.3436 | 0.11313 | 0.0026 | 11.8766
20 | 1.3131 | 0.12452 | -0.0031 | 10.5453

## 39. Re 750k Mach 0.50 (1)
BIGFOIL.COM POLAR EXPORT
atr72sm
ATR72SM |  |  |  | Cl Max: | 1.523 | at alpha= | 11 | deg
JavaFoil+Calcfoil stall+Eppler ext transition |  |  |  | L/D Max: | 90.645 | at alpha= | 4 | deg
Re: | 750000 |  |  | Cd Min: | 0.00761 | at alpha= | -0.5 | deg
Mach: | 0.5 |  |  | Cl=0 at alpha= | -2.3451 | deg
|  |  |  | @ Cl=0.1, Cd= | 0.011307
|  |  |  | @ Cl=0.4, Cd= | 0.0094307
|  |  |  | @ Cl=0.6, Cd= | 0.010099
alpha (deg) | Cl | Cd | Cm | Cl/Cd
-20 | -1.007 | 0.21288 | -0.018 | -4.732
-19.5 | -0.979 | 0.21021 | -0.018 | -4.659
-19 | -0.952 | 0.20235 | -0.018 | -4.703
-18.5 | -0.923 | 0.19714 | -0.018 | -4.684
-18 | -0.895 | 0.188 | -0.018 | -4.762
-17.5 | -0.868 | 0.18598 | -0.018 | -4.665
-17 | -0.839 | 0.18035 | -0.018 | -4.654
-16.5 | -0.814 | 0.1792 | -0.019 | -4.544
-16 | -0.785 | 0.16455 | -0.019 | -4.768
-15.5 | -0.754 | 0.16137 | -0.018 | -4.671
-15 | -0.724 | 0.15469 | -0.017 | -4.681
-14.5 | -0.695 | 0.15141 | -0.017 | -4.593
-14 | -0.666 | 0.14094 | -0.017 | -4.727
-13.5 | -0.638 | 0.13915 | -0.017 | -4.583
-13 | -0.609 | 0.13267 | -0.017 | -4.589
-12.5 | -0.58 | 0.12894 | -0.017 | -4.502
-12 | -0.552 | 0.12407 | -0.017 | -4.447
-11.5 | -0.523 | 0.12176 | -0.017 | -4.296
-11 | -0.494 | 0.11607 | -0.017 | -4.259
-10.5 | -0.466 | 0.1115 | -0.017 | -4.18
-10 | -0.438 | 0.08384 | -0.018 | -5.224
-9.5 | -0.41 | 0.07072 | -0.019 | -5.803
-9 | -0.382 | 0.06964 | -0.019 | -5.48
-8.5 | -0.35 | 0.08037 | -0.015 | -4.359
-8 | -0.322 | 0.07471 | -0.015 | -4.308
-7.5 | -0.439 | 0.05643 | -0.016 | -7.788
-7 | -0.453 | 0.04838 | -0.021 | -9.362
-6.5 | -0.438 | 0.03903 | -0.025 | -11.22
-6 | -0.476 | 0.01285 | -0.036 | -37.001
-5.5 | -0.421 | 0.01215 | -0.037 | -34.639
-5 | -0.36 | 0.01213 | -0.037 | -29.721
-4.5 | -0.296 | 0.01162 | -0.037 | -25.482
-4 | -0.229 | 0.0123 | -0.038 | -18.659
-3.5 | -0.161 | 0.01219 | -0.038 | -13.202
-3 | -0.092 | 0.01174 | -0.038 | -7.801
-2.5 | -0.022 | 0.01148 | -0.039 | -1.887
-2 | 0.049 | 0.01138 | -0.039 | 4.276
-1.5 | 0.119 | 0.01128 | -0.039 | 10.57
-1 | 0.19 | 0.00966 | -0.04 | 19.63
-0.5 | 0.26 | 0.00761 | -0.04 | 34.165
0 | 0.332 | 0.00922 | -0.04 | 36.047
0.5 | 0.403 | 0.00944 | -0.041 | 42.644
1 | 0.473 | 0.00963 | -0.041 | 49.081
1.5 | 0.542 | 0.0099 | -0.041 | 54.772
2 | 0.612 | 0.01014 | -0.042 | 60.337
2.5 | 0.681 | 0.01043 | -0.042 | 65.332
3 | 0.75 | 0.01071 | -0.042 | 70.01
3.5 | 0.818 | 0.00935 | -0.043 | 87.544
4 | 0.886 | 0.00978 | -0.043 | 90.645
4.5 | 0.942 | 0.01185 | -0.043 | 79.471
5 | 1.005 | 0.01242 | -0.043 | 80.977
5.5 | 1.068 | 0.01305 | -0.043 | 81.807
6 | 1.128 | 0.01377 | -0.044 | 81.944
6.5 | 1.188 | 0.0146 | -0.044 | 81.331
7 | 1.245 | 0.0156 | -0.044 | 79.779
7.5 | 1.3 | 0.01677 | -0.044 | 77.485
8 | 1.351 | 0.01818 | -0.044 | 74.29
8.5 | 1.398 | 0.01991 | -0.044 | 70.181
9 | 1.436 | 0.02232 | -0.044 | 64.327
9.5 | 1.466 | 0.02594 | -0.044 | 56.507
10 | 1.485 | 0.0313 | -0.043 | 47.45
10.5 | 1.506 | 0.03708 | -0.042 | 40.61
11 | 1.523 | 0.04326 | -0.042 | 35.207
11.5 | 1.512 | 0.05399 | -0.04 | 27.999
12 | 1.472 | 0.06385 | -0.039 | 23.055
12.5 | 1.37 | 0.09403 | -0.038 | 14.571
13 | 0.893 | 0.11634 | -0.037 | 7.679
13.5 | 0.872 | 0.12692 | -0.019 | 6.87
14 | 0.938 | 0.15453 | -0.036 | 6.07
14.5 | 0.937 | 0.16548 | -0.029 | 5.661
15 | 0.982 | 0.17358 | -0.035 | 5.659
15.5 | 0.991 | 0.1778 | -0.03 | 5.573
16 | 1.022 | 0.18722 | -0.032 | 5.461

## 40. Re 750k Mach 0.50 (2)
BIGFOIL.COM POLAR EXPORT
atr72sm
ATR72SM |  |  |  | Cl Max: | 1.3815 | at alpha= | 12 | deg
XFOIL ncrit=9 |  |  |  | L/D Max: | 76.8087 | at alpha= | 6 | deg
Re: | 750000 |  |  | Cd Min: | 0.15242 | at alpha= | 17 | deg
Mach: | 0.5 |  |  | Cl=0 at alpha= | -99 | deg
|  |  |  | @ Cl=0.1, Cd= | 0.00918
|  |  |  | @ Cl=0.4, Cd= | 0.0093663
|  |  |  | @ Cl=0.6, Cd= | 0.010636
alpha (deg) | Cl | Cd | Cm | Cl/Cd
0 | 0.2292 | 0.00918 | -0.0205 | 24.9673
0.5 | 0.2837 | 0.00913 | -0.0172 | 31.0734
1 | 0.3397 | 0.00905 | -0.0139 | 37.5359
1.5 | 0.3947 | 0.00934 | -0.0103 | 42.2591
2 | 0.4531 | 0.00963 | -0.0074 | 47.0509
2.5 | 0.5153 | 0.01004 | -0.0052 | 51.3247
3 | 0.5918 | 0.01059 | -0.0062 | 55.8829
3.5 | 0.6797 | 0.01108 | -0.0096 | 61.3448
4 | 0.768 | 0.01178 | -0.013 | 65.1952
4.5 | 0.865 | 0.01236 | -0.0179 | 69.9838
5 | 0.9484 | 0.01295 | -0.0201 | 73.2355
5.5 | 1.0323 | 0.01374 | -0.0225 | 75.131
6 | 1.0999 | 0.01432 | -0.0216 | 76.8087
6.5 | 1.1226 | 0.01479 | -0.0127 | 75.9026
7 | 1.1299 | 0.0153 | -0.0012 | 73.8497
7.5 | 1.1585 | 0.01609 | 0.0063 | 72.0012
8 | 1.1942 | 0.01704 | 0.0123 | 70.0822
8.5 | 1.2301 | 0.01817 | 0.0178 | 67.6995
9 | 1.2622 | 0.01975 | 0.0232 | 63.9089
9.5 | 1.2959 | 0.0215 | 0.0277 | 60.2744
10 | 1.3266 | 0.02357 | 0.0319 | 56.2834
10.5 | 1.3482 | 0.02644 | 0.0357 | 50.9909
11 | 1.3663 | 0.03002 | 0.0383 | 45.513
11.5 | 1.3801 | 0.03426 | 0.04 | 40.2831
12 | 1.3815 | 0.03981 | 0.0404 | 34.7023
12.5 | 1.3639 | 0.04747 | 0.0391 | 28.7318
13 | 1.347 | 0.05548 | 0.0369 | 24.279
13.5 | 1.2896 | 0.06769 | 0.0317 | 19.0516
14 | 1.239 | 0.0797 | 0.0263 | 15.5458
14.5 | 1.1571 | 0.09569 | 0.0179 | 12.0922
15 | 1.153 | 0.10357 | 0.0148 | 11.1326
15.5 | 1.0782 | 0.12065 | 0.0049 | 8.9366
16.5 | 1.0701 | 0.13824 | -0.004 | 7.7409
17 | 1.0333 | 0.15242 | -0.0127 | 6.7793

## 41. Re 1M Mach 0.00 (1)
BIGFOIL.COM POLAR EXPORT
atr72sm
ATR72SM |  |  |  | Cl Max: | 1.707 | at alpha= | 15 | deg
JavaFoil+Calcfoil stall+Eppler ext transition |  |  |  | L/D Max: | 113.601 | at alpha= | 6 | deg
Re: | 1000000 |  |  | Cd Min: | 0.00687 | at alpha= | -1.5 | deg
Mach: | 0 |  |  | Cl=0 at alpha= | -2.3443 | deg
|  |  |  | @ Cl=0.1, Cd= | 0.0070636
|  |  |  | @ Cl=0.4, Cd= | 0.0081171
|  |  |  | @ Cl=0.6, Cd= | 0.0086003
alpha (deg) | Cl | Cd | Cm | Cl/Cd
-20 | -0.834 | 0.17936 | -0.014 | -4.651
-19.5 | -0.843 | 0.16983 | -0.013 | -4.965
-19 | -0.854 | 0.16157 | -0.014 | -5.283
-18.5 | -0.863 | 0.15341 | -0.014 | -5.623
-18 | -0.869 | 0.14687 | -0.014 | -5.92
-17.5 | -0.875 | 0.13945 | -0.014 | -6.276
-17 | -0.88 | 0.12996 | -0.015 | -6.772
-16.5 | -0.881 | 0.12391 | -0.015 | -7.112
-16 | -0.881 | 0.11788 | -0.015 | -7.477
-15.5 | -0.88 | 0.11025 | -0.016 | -7.984
-15 | -0.877 | 0.1036 | -0.016 | -8.464
-14.5 | -0.871 | 0.09593 | -0.017 | -9.08
-14 | -0.862 | 0.09113 | -0.017 | -9.455
-13.5 | -0.848 | 0.08691 | -0.017 | -9.754
-13 | -0.834 | 0.08109 | -0.018 | -10.28
-12.5 | -0.818 | 0.07496 | -0.018 | -10.913
-12 | -0.8 | 0.0687 | -0.019 | -11.648
-11.5 | -0.781 | 0.06224 | -0.02 | -12.545
-11 | -0.761 | 0.05498 | -0.021 | -13.843
-10.5 | -0.809 | 0.0231 | -0.027 | -34.993
-10 | -0.814 | 0.0156 | -0.029 | -52.169
-9.5 | -0.786 | 0.01369 | -0.03 | -57.384
-9 | -0.743 | 0.01291 | -0.03 | -57.508
-8.5 | -0.697 | 0.01226 | -0.03 | -56.816
-8 | -0.648 | 0.01165 | -0.031 | -55.656
-7.5 | -0.598 | 0.01118 | -0.031 | -53.432
-7 | -0.545 | 0.01074 | -0.031 | -50.749
-6.5 | -0.491 | 0.01049 | -0.031 | -46.795
-6 | -0.435 | 0.01025 | -0.032 | -42.408
-5.5 | -0.378 | 0.00997 | -0.032 | -37.903
-5 | -0.32 | 0.01017 | -0.032 | -31.447
-4.5 | -0.261 | 0.0099 | -0.032 | -26.326
-4 | -0.201 | 0.00961 | -0.033 | -20.901
-3.5 | -0.141 | 0.00918 | -0.033 | -15.3
-3 | -0.08 | 0.01015 | -0.033 | -7.862
-2.5 | -0.019 | 0.01001 | -0.034 | -1.882
-2 | 0.042 | 0.00987 | -0.034 | 4.285
-1.5 | 0.104 | 0.00687 | -0.034 | 15.073
-1 | 0.165 | 0.00776 | -0.034 | 21.227
-0.5 | 0.226 | 0.00783 | -0.035 | 28.824
0 | 0.288 | 0.00796 | -0.035 | 36.209
0.5 | 0.349 | 0.008 | -0.035 | 43.686
1 | 0.41 | 0.00814 | -0.036 | 50.403
1.5 | 0.471 | 0.00829 | -0.036 | 56.823
2 | 0.532 | 0.00844 | -0.036 | 63.031
2.5 | 0.592 | 0.00862 | -0.036 | 68.712
3 | 0.653 | 0.00847 | -0.037 | 77.021
3.5 | 0.713 | 0.00768 | -0.037 | 92.783
4 | 0.773 | 0.00787 | -0.037 | 98.159
4.5 | 0.832 | 0.00806 | -0.038 | 103.182
5 | 0.891 | 0.00835 | -0.038 | 106.715
5.5 | 0.95 | 0.00863 | -0.038 | 110.08
6 | 1.009 | 0.00888 | -0.039 | 113.601
6.5 | 1.067 | 0.01042 | -0.039 | 102.379
7 | 1.125 | 0.01077 | -0.039 | 104.458
7.5 | 1.172 | 0.01122 | -0.039 | 104.434
8 | 1.224 | 0.01164 | -0.039 | 105.136
8.5 | 1.277 | 0.01221 | -0.04 | 104.572
9 | 1.329 | 0.01279 | -0.04 | 103.834
9.5 | 1.379 | 0.01344 | -0.04 | 102.664
10 | 1.429 | 0.0141 | -0.04 | 101.346
10.5 | 1.478 | 0.01485 | -0.04 | 99.523
11 | 1.525 | 0.01569 | -0.041 | 97.154
11.5 | 1.568 | 0.01665 | -0.041 | 94.217
12 | 1.604 | 0.01788 | -0.041 | 89.726
12.5 | 1.637 | 0.01932 | -0.041 | 84.725
13 | 1.664 | 0.02105 | -0.041 | 79.088
13.5 | 1.687 | 0.0232 | -0.041 | 72.701
14 | 1.7 | 0.02663 | -0.041 | 63.828
14.5 | 1.706 | 0.03073 | -0.041 | 55.513
15 | 1.707 | 0.03551 | -0.04 | 48.07
15.5 | 1.701 | 0.04158 | -0.04 | 40.909
16 | 1.644 | 0.06971 | -0.037 | 23.586
16.5 | 1.639 | 0.07666 | -0.037 | 21.384
17 | 1.633 | 0.08288 | -0.037 | 19.703
17.5 | 1.623 | 0.08977 | -0.037 | 18.079
18 | 1.611 | 0.09556 | -0.037 | 16.86
18.5 | 1.596 | 0.10203 | -0.037 | 15.642
19 | 1.578 | 0.10881 | -0.037 | 14.498
19.5 | 1.556 | 0.11569 | -0.037 | 13.449
20 | 1.532 | 0.12252 | -0.037 | 12.502

## 42. Re 1M Mach 0.00 (2)
BIGFOIL.COM POLAR EXPORT
atr72sm
ATR72SM |  |  |  | Cl Max: | 1.6862 | at alpha= | 17 | deg
XFOIL ncrit=9 |  |  |  | L/D Max: | 104.384 | at alpha= | 9.5 | deg
Re: | 1000000 |  |  | Cd Min: | 0.20672 | at alpha= | -19 | deg
Mach: | 0 |  |  | Cl=0 at alpha= | -2.112 | deg
|  |  |  | @ Cl=0.1, Cd= | 0.0084572
|  |  |  | @ Cl=0.4, Cd= | 0.0076927
|  |  |  | @ Cl=0.6, Cd= | 0.0085698
alpha (deg) | Cl | Cd | Cm | Cl/Cd
-19 | -0.5614 | 0.20672 | 0.0168 | -2.7158
-18.5 | -0.5411 | 0.20282 | 0.0151 | -2.6679
-18 | -0.5241 | 0.1975 | 0.0122 | -2.6537
-17.5 | -0.5079 | 0.19179 | 0.0093 | -2.6482
-16.5 | -0.9757 | 0.0665 | -0.0559 | -14.6722
-16 | -1.0244 | 0.05086 | -0.0672 | -20.1416
-15.5 | -1.0481 | 0.04135 | -0.0727 | -25.347
-15 | -1.0525 | 0.03574 | -0.0742 | -29.4488
-14.5 | -1.0563 | 0.03127 | -0.073 | -33.78
-14 | -1.0513 | 0.02826 | -0.0699 | -37.201
-13.5 | -1.0406 | 0.02609 | -0.0656 | -39.885
-13 | -1.0284 | 0.02439 | -0.0602 | -42.1648
-12.5 | -1.0311 | 0.02237 | -0.0517 | -46.093
-12 | -1.0325 | 0.02091 | -0.0425 | -49.3783
-11.5 | -0.974 | 0.0193 | -0.0445 | -50.4663
-11 | -0.9152 | 0.01795 | -0.046 | -50.9861
-10.5 | -0.8522 | 0.01674 | -0.0481 | -50.908
-10 | -0.7885 | 0.01574 | -0.0501 | -50.0953
-9.5 | -0.7295 | 0.01422 | -0.0514 | -51.301
-9 | -0.6778 | 0.01346 | -0.0506 | -50.3566
-8.5 | -0.6306 | 0.01283 | -0.0487 | -49.1504
-8 | -0.5857 | 0.01204 | -0.0463 | -48.6462
-7.5 | -0.5376 | 0.01152 | -0.0444 | -46.6667
-7 | -0.4893 | 0.01095 | -0.0426 | -44.6849
-6.5 | -0.44 | 0.01047 | -0.0408 | -42.0248
-6 | -0.3896 | 0.01006 | -0.0393 | -38.7276
-5.5 | -0.3394 | 0.00977 | -0.0378 | -34.739
-5 | -0.2893 | 0.00959 | -0.0361 | -30.1668
-4.5 | -0.2385 | 0.0095 | -0.0347 | -25.1053
-4 | -0.189 | 0.00938 | -0.0331 | -20.1493
-3.5 | -0.1383 | 0.00929 | -0.0318 | -14.887
-3 | -0.087 | 0.00922 | -0.0306 | -9.436
-2.5 | -0.0388 | 0.00932 | -0.0289 | -4.1631
-2 | 0.0112 | 0.00927 | -0.0276 | 1.2082
-1.5 | 0.0623 | 0.00908 | -0.0266 | 6.8612
-1 | 0.1077 | 0.00833 | -0.0247 | 12.9292
-0.5 | 0.1544 | 0.00784 | -0.0228 | 19.6939
0 | 0.2041 | 0.0076 | -0.0212 | 26.8553
0.5 | 0.2544 | 0.00752 | -0.0197 | 33.8298
1 | 0.3032 | 0.0074 | -0.0177 | 40.973
1.5 | 0.3539 | 0.00755 | -0.016 | 46.8742
2 | 0.4056 | 0.00771 | -0.0146 | 52.607
2.5 | 0.4555 | 0.008 | -0.0128 | 56.9375
3 | 0.5115 | 0.00818 | -0.0124 | 62.5306
3.5 | 0.57 | 0.00842 | -0.0128 | 67.696
4 | 0.6401 | 0.00877 | -0.0158 | 72.9875
4.5 | 0.7109 | 0.00904 | -0.0188 | 78.6394
5 | 0.7847 | 0.00938 | -0.0227 | 83.6567
5.5 | 0.8536 | 0.00968 | -0.0256 | 88.1818
6 | 0.9193 | 0.00991 | -0.0279 | 92.7649
6.5 | 0.983 | 0.01025 | -0.0298 | 95.9024
7 | 1.0497 | 0.01056 | -0.0324 | 99.4034
7.5 | 1.1152 | 0.01082 | -0.0348 | 103.0684
8 | 1.1583 | 0.01115 | -0.0326 | 103.8834
8.5 | 1.1911 | 0.01154 | -0.0284 | 103.2149
9 | 1.2265 | 0.01177 | -0.0246 | 104.2056
9.5 | 1.262 | 0.01209 | -0.0209 | 104.3838
10 | 1.2962 | 0.01261 | -0.0172 | 102.7914
10.5 | 1.3365 | 0.01293 | -0.0146 | 103.3643
11 | 1.3735 | 0.01332 | -0.0114 | 103.1156
11.5 | 1.4034 | 0.0139 | -0.0071 | 100.964
12 | 1.4389 | 0.0144 | -0.004 | 99.9236
12.5 | 1.4751 | 0.01495 | -0.0013 | 98.6689
13 | 1.504 | 0.01586 | 0.0022 | 94.8298
13.5 | 1.5421 | 0.01644 | 0.0042 | 93.8017
14 | 1.5718 | 0.01747 | 0.007 | 89.9714
14.5 | 1.6006 | 0.01862 | 0.0096 | 85.9613
15 | 1.6276 | 0.01994 | 0.0121 | 81.6249
15.5 | 1.6479 | 0.02178 | 0.0148 | 75.6612
16 | 1.6671 | 0.02386 | 0.0171 | 69.8701
16.5 | 1.6798 | 0.02661 | 0.0191 | 63.1266
17 | 1.6862 | 0.03018 | 0.0206 | 55.8714
17.5 | 1.6829 | 0.03501 | 0.0213 | 48.0691
18 | 1.6674 | 0.04165 | 0.0209 | 40.0336
18.5 | 1.6466 | 0.04944 | 0.0194 | 33.305
19 | 1.6031 | 0.06055 | 0.0163 | 26.4756
19.5 | 1.546 | 0.07407 | 0.0118 | 20.8721
20 | 1.4743 | 0.08991 | 0.0062 | 16.3975

## 43. Re 1M Mach 0.10 (1)
BIGFOIL.COM POLAR EXPORT
atr72sm
ATR72SM |  |  |  | Cl Max: | 1.702 | at alpha= | 14.5 | deg
JavaFoil+Calcfoil stall+Eppler ext transition |  |  |  | L/D Max: | 113.424 | at alpha= | 6 | deg
Re: | 1000000 |  |  | Cd Min: | 0.00673 | at alpha= | -1 | deg
Mach: | 0.1 |  |  | Cl=0 at alpha= | -2.3443 | deg
|  |  |  | @ Cl=0.1, Cd= | 0.0087219
|  |  |  | @ Cl=0.4, Cd= | 0.0081544
|  |  |  | @ Cl=0.6, Cd= | 0.0086402
alpha (deg) | Cl | Cd | Cm | Cl/Cd
-20 | -0.783 | 0.18624 | -0.013 | -4.206
-19.5 | -0.798 | 0.17501 | -0.013 | -4.561
-19 | -0.812 | 0.16521 | -0.014 | -4.913
-18.5 | -0.822 | 0.15707 | -0.013 | -5.234
-18 | -0.832 | 0.15036 | -0.014 | -5.536
-17.5 | -0.842 | 0.14292 | -0.014 | -5.89
-17 | -0.85 | 0.13266 | -0.015 | -6.41
-16.5 | -0.855 | 0.12754 | -0.015 | -6.705
-16 | -0.858 | 0.1197 | -0.015 | -7.164
-15.5 | -0.858 | 0.11315 | -0.015 | -7.584
-15 | -0.858 | 0.10592 | -0.016 | -8.097
-14.5 | -0.855 | 0.09794 | -0.017 | -8.734
-14 | -0.848 | 0.09267 | -0.017 | -9.147
-13.5 | -0.837 | 0.08845 | -0.017 | -9.458
-13 | -0.824 | 0.08272 | -0.017 | -9.962
-12.5 | -0.809 | 0.07667 | -0.018 | -10.557
-12 | -0.793 | 0.07058 | -0.019 | -11.234
-11.5 | -0.775 | 0.06411 | -0.019 | -12.084
-11 | -0.755 | 0.05762 | -0.02 | -13.098
-10.5 | -0.769 | 0.03511 | -0.025 | -21.898
-10 | -0.806 | 0.0166 | -0.029 | -48.552
-9.5 | -0.782 | 0.01425 | -0.03 | -54.927
-9 | -0.743 | 0.0131 | -0.03 | -56.746
-8.5 | -0.698 | 0.01238 | -0.03 | -56.373
-8 | -0.65 | 0.0117 | -0.031 | -55.537
-7.5 | -0.6 | 0.01123 | -0.031 | -53.407
-7 | -0.547 | 0.01076 | -0.031 | -50.847
-6.5 | -0.493 | 0.0105 | -0.032 | -46.936
-6 | -0.437 | 0.01029 | -0.032 | -42.449
-5.5 | -0.379 | 0.00999 | -0.032 | -38
-5 | -0.321 | 0.01015 | -0.032 | -31.639
-4.5 | -0.262 | 0.00991 | -0.033 | -26.428
-4 | -0.202 | 0.00973 | -0.033 | -20.739
-3.5 | -0.141 | 0.00925 | -0.033 | -15.266
-3 | -0.08 | 0.0102 | -0.033 | -7.863
-2.5 | -0.019 | 0.01006 | -0.034 | -1.881
-2 | 0.042 | 0.00991 | -0.034 | 4.286
-1.5 | 0.104 | 0.00864 | -0.034 | 12.039
-1 | 0.165 | 0.00673 | -0.035 | 24.581
-0.5 | 0.227 | 0.00788 | -0.035 | 28.776
0 | 0.29 | 0.00796 | -0.035 | 36.4
0.5 | 0.351 | 0.00805 | -0.035 | 43.634
1 | 0.412 | 0.00818 | -0.036 | 50.428
1.5 | 0.474 | 0.00833 | -0.036 | 56.85
2 | 0.535 | 0.00853 | -0.036 | 62.702
2.5 | 0.595 | 0.00865 | -0.037 | 68.832
3 | 0.656 | 0.00853 | -0.037 | 76.906
3.5 | 0.716 | 0.00767 | -0.037 | 93.409
4 | 0.776 | 0.00785 | -0.038 | 98.909
4.5 | 0.836 | 0.00813 | -0.038 | 102.814
5 | 0.895 | 0.00834 | -0.038 | 107.377
5.5 | 0.955 | 0.00865 | -0.038 | 110.41
6 | 1.013 | 0.00893 | -0.039 | 113.424
6.5 | 1.072 | 0.01052 | -0.039 | 101.926
7 | 1.13 | 0.01087 | -0.039 | 103.922
7.5 | 1.176 | 0.01131 | -0.039 | 104.003
8 | 1.229 | 0.01174 | -0.04 | 104.725
8.5 | 1.282 | 0.01234 | -0.04 | 103.911
9 | 1.334 | 0.01295 | -0.04 | 102.978
9.5 | 1.385 | 0.01357 | -0.04 | 102.019
10 | 1.434 | 0.0143 | -0.04 | 100.273
10.5 | 1.483 | 0.01508 | -0.041 | 98.368
11 | 1.53 | 0.0159 | -0.041 | 96.221
11.5 | 1.573 | 0.01694 | -0.041 | 92.859
12 | 1.608 | 0.01823 | -0.041 | 88.223
12.5 | 1.639 | 0.01975 | -0.041 | 82.99
13 | 1.666 | 0.02162 | -0.041 | 77.06
13.5 | 1.686 | 0.02407 | -0.041 | 70.037
14 | 1.697 | 0.02777 | -0.041 | 61.105
14.5 | 1.702 | 0.03203 | -0.041 | 53.142
15 | 1.699 | 0.03751 | -0.04 | 45.293
15.5 | 1.692 | 0.04358 | -0.04 | 38.826
16 | 1.634 | 0.07224 | -0.037 | 22.623
16.5 | 1.629 | 0.07848 | -0.037 | 20.758
17 | 1.619 | 0.08575 | -0.037 | 18.88
17.5 | 1.607 | 0.09181 | -0.037 | 17.506
18 | 1.592 | 0.0982 | -0.037 | 16.211
18.5 | 1.573 | 0.10447 | -0.037 | 15.06
19 | 1.551 | 0.11162 | -0.037 | 13.895
19.5 | 1.525 | 0.1187 | -0.037 | 12.85

## 44. Re 1M Mach 0.10 (2)
BIGFOIL.COM POLAR EXPORT
atr72sm
ATR72SM |  |  |  | Cl Max: | 1.6814 | at alpha= | 17 | deg
XFOIL ncrit=9 |  |  |  | L/D Max: | 103.767 | at alpha= | 9.5 | deg
Re: | 1000000 |  |  | Cd Min: | 0.20741 | at alpha= | -19 | deg
Mach: | 0.1 |  |  | Cl=0 at alpha= | -2.1101 | deg
|  |  |  | @ Cl=0.1, Cd= | 0.0085319
|  |  |  | @ Cl=0.4, Cd= | 0.007715
|  |  |  | @ Cl=0.6, Cd= | 0.0085909
alpha (deg) | Cl | Cd | Cm | Cl/Cd
-19 | -0.5619 | 0.20741 | 0.0169 | -2.7091
-18.5 | -0.5415 | 0.20348 | 0.0152 | -2.6612
-18 | -0.5241 | 0.19815 | 0.0123 | -2.645
-17.5 | -0.5077 | 0.19248 | 0.0094 | -2.6377
-16 | -0.9422 | 0.06652 | -0.0559 | -14.1642
-15.5 | -0.9974 | 0.04963 | -0.0684 | -20.0967
-15 | -1.0147 | 0.04096 | -0.0735 | -24.7729
-14.5 | -1.0283 | 0.03455 | -0.0748 | -29.7627
-14 | -1.0302 | 0.03047 | -0.073 | -33.8103
-13.5 | -1.025 | 0.02762 | -0.0693 | -37.1108
-13 | -1.0161 | 0.02548 | -0.0642 | -39.8783
-12.5 | -1.0104 | 0.02373 | -0.0572 | -42.579
-12 | -1.0187 | 0.0217 | -0.0474 | -46.9447
-11.5 | -0.9778 | 0.01999 | -0.0461 | -48.9145
-11 | -0.9192 | 0.01849 | -0.0475 | -49.7134
-10.5 | -0.8567 | 0.01716 | -0.0495 | -49.9242
-10 | -0.7926 | 0.01603 | -0.0514 | -49.4448
-9.5 | -0.7327 | 0.01448 | -0.0528 | -50.6008
-9 | -0.6808 | 0.01366 | -0.0518 | -49.8389
-8.5 | -0.6337 | 0.01298 | -0.0497 | -48.8213
-8 | -0.5885 | 0.01219 | -0.0473 | -48.2773
-7.5 | -0.5405 | 0.01162 | -0.0452 | -46.5146
-7 | -0.4919 | 0.01104 | -0.0433 | -44.5562
-6.5 | -0.4422 | 0.01056 | -0.0415 | -41.875
-6 | -0.3916 | 0.01014 | -0.0399 | -38.6193
-5.5 | -0.3412 | 0.00984 | -0.0382 | -34.6748
-5 | -0.2909 | 0.00967 | -0.0366 | -30.0827
-4.5 | -0.2402 | 0.00954 | -0.035 | -25.1782
-4 | -0.1902 | 0.00942 | -0.0334 | -20.1911
-3.5 | -0.1393 | 0.00934 | -0.032 | -14.9143
-3 | -0.0879 | 0.00927 | -0.0307 | -9.4822
-2.5 | -0.0393 | 0.00937 | -0.0291 | -4.1942
-2 | 0.0111 | 0.00933 | -0.0278 | 1.1897
-1.5 | 0.0629 | 0.00913 | -0.0267 | 6.8894
-1 | 0.1088 | 0.00839 | -0.0248 | 12.9678
-0.5 | 0.1556 | 0.00789 | -0.0229 | 19.7212
0 | 0.2051 | 0.00763 | -0.0213 | 26.8807
0.5 | 0.256 | 0.00754 | -0.0198 | 33.9523
1 | 0.3049 | 0.00743 | -0.0177 | 41.0363
1.5 | 0.3559 | 0.00757 | -0.016 | 47.0145
2 | 0.4076 | 0.00774 | -0.0145 | 52.6615
2.5 | 0.4578 | 0.00804 | -0.0127 | 56.9403
3 | 0.5141 | 0.00821 | -0.0123 | 62.6188
3.5 | 0.5727 | 0.00846 | -0.0126 | 67.695
4 | 0.6436 | 0.0088 | -0.0156 | 73.1364
4.5 | 0.7147 | 0.00909 | -0.0186 | 78.6249
5 | 0.7888 | 0.00946 | -0.0224 | 83.3827
5.5 | 0.8586 | 0.00972 | -0.0254 | 88.3333
6 | 0.9246 | 0.00997 | -0.0276 | 92.7382
6.5 | 0.9886 | 0.01036 | -0.0295 | 95.4247
7 | 1.0562 | 0.01063 | -0.0322 | 99.3603
7.5 | 1.1221 | 0.01091 | -0.0345 | 102.8506
8 | 1.1629 | 0.01128 | -0.0317 | 103.094
8.5 | 1.1966 | 0.01162 | -0.0275 | 102.9776
9 | 1.2317 | 0.01187 | -0.0236 | 103.7658
9.5 | 1.267 | 0.01221 | -0.0197 | 103.7674
10 | 1.3012 | 0.01276 | -0.0159 | 101.9749
10.5 | 1.342 | 0.01307 | -0.0132 | 102.6779
11 | 1.3764 | 0.01348 | -0.0094 | 102.1068
11.5 | 1.405 | 0.01417 | -0.0048 | 99.1531
12 | 1.4438 | 0.0146 | -0.0022 | 98.8904
12.5 | 1.4793 | 0.01522 | 0.0007 | 97.1945
13 | 1.5092 | 0.01616 | 0.0041 | 93.3911
13.5 | 1.5465 | 0.01682 | 0.0063 | 91.9441
14 | 1.5768 | 0.01789 | 0.009 | 88.1386
14.5 | 1.6033 | 0.01923 | 0.0119 | 83.3749
15 | 1.6308 | 0.02062 | 0.0143 | 79.0883
15.5 | 1.6511 | 0.02257 | 0.0169 | 73.1546
16 | 1.6663 | 0.02506 | 0.0192 | 66.4924
16.5 | 1.6772 | 0.02815 | 0.021 | 59.5808
17 | 1.6814 | 0.03213 | 0.0222 | 52.3312
17.5 | 1.6748 | 0.03758 | 0.0225 | 44.5663
18 | 1.6534 | 0.04516 | 0.0214 | 36.612
18.5 | 1.624 | 0.05422 | 0.0193 | 29.952
19 | 1.57 | 0.06697 | 0.0153 | 23.4433
19.5 | 1.5092 | 0.08106 | 0.0105 | 18.6183
20 | 1.4395 | 0.09672 | 0.0046 | 14.8832

## 45. Re 1M Mach 0.25 (1)
BIGFOIL.COM POLAR EXPORT
atr72sm
ATR72SM |  |  |  | Cl Max: | 1.671 | at alpha= | 13.5 | deg
JavaFoil+Calcfoil stall+Eppler ext transition |  |  |  | L/D Max: | 114.349 | at alpha= | 6 | deg
Re: | 1000000 |  |  | Cd Min: | 0.00674 | at alpha= | -1 | deg
Mach: | 0.25 |  |  | Cl=0 at alpha= | -2.3492 | deg
|  |  |  | @ Cl=0.1, Cd= | 0.0089978
|  |  |  | @ Cl=0.4, Cd= | 0.0082729
|  |  |  | @ Cl=0.6, Cd= | 0.0087863
alpha (deg) | Cl | Cd | Cm | Cl/Cd
-18 | -0.506 | 0.17339 | -0.012 | -2.918
-17.5 | -0.546 | 0.16527 | -0.012 | -3.307
-17 | -0.584 | 0.15562 | -0.012 | -3.751
-16.5 | -0.618 | 0.14856 | -0.012 | -4.157
-16 | -0.648 | 0.13787 | -0.012 | -4.7
-15.5 | -0.674 | 0.12845 | -0.013 | -5.25
-15 | -0.698 | 0.11975 | -0.014 | -5.828
-14.5 | -0.717 | 0.11268 | -0.015 | -6.364
-14 | -0.731 | 0.10423 | -0.015 | -7.017
-13.5 | -0.741 | 0.09761 | -0.016 | -7.592
-13 | -0.745 | 0.09115 | -0.016 | -8.178
-12.5 | -0.745 | 0.08563 | -0.016 | -8.697
-12 | -0.74 | 0.07947 | -0.017 | -9.313
-11.5 | -0.732 | 0.07333 | -0.018 | -9.981
-11 | -0.719 | 0.06725 | -0.019 | -10.688
-10.5 | -0.704 | 0.06014 | -0.02 | -11.698
-10 | -0.686 | 0.05279 | -0.021 | -12.994
-9.5 | -0.695 | 0.03388 | -0.026 | -20.501
-9 | -0.736 | 0.01478 | -0.031 | -49.786
-8.5 | -0.702 | 0.01318 | -0.031 | -53.273
-8 | -0.657 | 0.01228 | -0.032 | -53.499
-7.5 | -0.608 | 0.01171 | -0.032 | -51.956
-7 | -0.557 | 0.01121 | -0.032 | -49.663
-6.5 | -0.503 | 0.01085 | -0.032 | -46.336
-6 | -0.446 | 0.01055 | -0.033 | -42.292
-5.5 | -0.388 | 0.01026 | -0.033 | -37.859
-5 | -0.329 | 0.01038 | -0.033 | -31.681
-4.5 | -0.269 | 0.01016 | -0.033 | -26.416
-4 | -0.207 | 0.00987 | -0.034 | -20.992
-3.5 | -0.145 | 0.01028 | -0.034 | -14.101
-3 | -0.082 | 0.01037 | -0.034 | -7.937
-2.5 | -0.019 | 0.01014 | -0.035 | -1.918
-2 | 0.044 | 0.0101 | -0.035 | 4.321
-1.5 | 0.107 | 0.00886 | -0.035 | 12.052
-1 | 0.17 | 0.00674 | -0.036 | 25.226
-0.5 | 0.233 | 0.00797 | -0.036 | 29.238
0 | 0.298 | 0.00809 | -0.036 | 36.783
0.5 | 0.361 | 0.00818 | -0.036 | 44.097
1 | 0.424 | 0.00833 | -0.037 | 50.867
1.5 | 0.486 | 0.00853 | -0.037 | 57.006
2 | 0.549 | 0.00863 | -0.037 | 63.6
2.5 | 0.611 | 0.00882 | -0.038 | 69.339
3 | 0.674 | 0.00896 | -0.038 | 75.153
3.5 | 0.735 | 0.00777 | -0.038 | 94.623
4 | 0.797 | 0.00799 | -0.039 | 99.739
4.5 | 0.858 | 0.00821 | -0.039 | 104.563
5 | 0.919 | 0.00853 | -0.039 | 107.796
5.5 | 0.98 | 0.00883 | -0.04 | 110.942
6 | 1.04 | 0.00909 | -0.04 | 114.349
6.5 | 1.099 | 0.01091 | -0.04 | 100.76
7 | 1.147 | 0.01136 | -0.04 | 100.986
7.5 | 1.202 | 0.01186 | -0.04 | 101.31
8 | 1.256 | 0.01242 | -0.041 | 101.141
8.5 | 1.31 | 0.01306 | -0.041 | 100.287
9 | 1.361 | 0.01381 | -0.041 | 98.558
9.5 | 1.412 | 0.01454 | -0.041 | 97.152
10 | 1.462 | 0.01538 | -0.041 | 95.035
10.5 | 1.51 | 0.01631 | -0.042 | 92.57
11 | 1.555 | 0.01745 | -0.042 | 89.072
11.5 | 1.595 | 0.01892 | -0.042 | 84.267
12 | 1.625 | 0.02063 | -0.042 | 78.753
12.5 | 1.648 | 0.02283 | -0.042 | 72.182
13 | 1.663 | 0.02589 | -0.042 | 64.246
13.5 | 1.671 | 0.03019 | -0.041 | 55.335
14 | 1.671 | 0.03558 | -0.041 | 46.96
14.5 | 1.66 | 0.04219 | -0.04 | 39.346
15 | 1.597 | 0.07132 | -0.038 | 22.389
15.5 | 1.585 | 0.07811 | -0.037 | 20.288
16 | 1.567 | 0.0855 | -0.037 | 18.325
16.5 | 1.544 | 0.09196 | -0.037 | 16.79
17 | 1.514 | 0.09837 | -0.037 | 15.393
17.5 | 1.477 | 0.10598 | -0.037 | 13.935
18 | 1.434 | 0.11319 | -0.037 | 12.667
18.5 | 1.383 | 0.12152 | -0.037 | 11.384

## 46. Re 1M Mach 0.25 (2)
BIGFOIL.COM POLAR EXPORT
atr72sm
ATR72SM |  |  |  | Cl Max: | 1.6573 | at alpha= | 16 | deg
XFOIL ncrit=9 |  |  |  | L/D Max: | 100.717 | at alpha= | 8.5 | deg
Re: | 1000000 |  |  | Cd Min: | 0.17932 | at alpha= | -16.5 | deg
Mach: | 0.25 |  |  | Cl=0 at alpha= | -2.1087 | deg
|  |  |  | @ Cl=0.1, Cd= | 0.0089281
|  |  |  | @ Cl=0.4, Cd= | 0.0078532
|  |  |  | @ Cl=0.6, Cd= | 0.0087655
alpha (deg) | Cl | Cd | Cm | Cl/Cd
-16.5 | -0.4848 | 0.17932 | 0.002 | -2.7035
-16 | -0.4666 | 0.17418 | -0.0001 | -2.6788
-15.5 | -0.4504 | 0.16831 | -0.0027 | -2.676
-14 | -0.7582 | 0.07558 | -0.0488 | -10.0318
-13.5 | -0.8364 | 0.05266 | -0.0661 | -15.883
-13 | -0.8743 | 0.04022 | -0.0754 | -21.7379
-12.5 | -0.8965 | 0.03327 | -0.0765 | -26.9462
-12 | -0.914 | 0.02864 | -0.0722 | -31.9134
-11.5 | -0.9346 | 0.02531 | -0.0635 | -36.9261
-11 | -0.927 | 0.02299 | -0.0569 | -40.3219
-10.5 | -0.8729 | 0.02056 | -0.0576 | -42.4562
-10 | -0.8094 | 0.0184 | -0.0593 | -43.9891
-9.5 | -0.7424 | 0.01674 | -0.061 | -44.3489
-9 | -0.6939 | 0.01504 | -0.0592 | -46.137
-8.5 | -0.648 | 0.01404 | -0.0562 | -46.1538
-8 | -0.6013 | 0.01321 | -0.0532 | -45.5185
-7.5 | -0.5548 | 0.01232 | -0.0501 | -45.0325
-7 | -0.5048 | 0.01167 | -0.0477 | -43.2562
-6.5 | -0.4547 | 0.01102 | -0.0453 | -41.2613
-6 | -0.4033 | 0.01051 | -0.0431 | -38.373
-5 | -0.3006 | 0.00994 | -0.0388 | -30.2414
-4.5 | -0.2485 | 0.00978 | -0.0369 | -25.409
-4 | -0.1966 | 0.00968 | -0.0351 | -20.3099
-3.5 | -0.1437 | 0.00959 | -0.0335 | -14.9844
-3 | -0.0922 | 0.00961 | -0.0317 | -9.5942
-2.5 | -0.0414 | 0.00971 | -0.03 | -4.2636
-2 | 0.0115 | 0.00957 | -0.0287 | 1.2017
-1 | 0.1149 | 0.00882 | -0.0258 | 13.0272
-0.5 | 0.1621 | 0.00814 | -0.0236 | 19.914
0 | 0.211 | 0.00783 | -0.0214 | 26.9476
0.5 | 0.2638 | 0.00771 | -0.0199 | 34.2153
1 | 0.3138 | 0.00764 | -0.0176 | 41.0733
1.5 | 0.3663 | 0.0077 | -0.0157 | 47.5714
2 | 0.4191 | 0.00794 | -0.014 | 52.7834
2.5 | 0.4717 | 0.00815 | -0.0121 | 57.8773
3 | 0.5281 | 0.00839 | -0.0112 | 62.944
3.5 | 0.5874 | 0.00872 | -0.0112 | 67.3624
4 | 0.6621 | 0.00899 | -0.0143 | 73.6485
4.5 | 0.7354 | 0.00938 | -0.0173 | 78.4009
5 | 0.8127 | 0.00975 | -0.0211 | 83.3538
5.5 | 0.8856 | 0.01003 | -0.0241 | 88.2951
6 | 0.9526 | 0.01043 | -0.0259 | 91.3327
6.5 | 1.0214 | 0.01077 | -0.028 | 94.8375
7 | 1.092 | 0.01106 | -0.0305 | 98.7342
7.5 | 1.1544 | 0.01152 | -0.0314 | 100.2083
8 | 1.1888 | 0.01187 | -0.0267 | 100.1516
8.5 | 1.2227 | 0.01214 | -0.0218 | 100.7166
9 | 1.2556 | 0.01251 | -0.0168 | 100.3677
9.5 | 1.288 | 0.01309 | -0.0118 | 98.3957
10 | 1.3238 | 0.01343 | -0.0073 | 98.5704
10.5 | 1.3589 | 0.01391 | -0.003 | 97.6923
11 | 1.3896 | 0.01473 | 0.0017 | 94.3381
11.5 | 1.4302 | 0.01529 | 0.0047 | 93.5383
12 | 1.4672 | 0.01606 | 0.0079 | 91.3574
12.5 | 1.498 | 0.01719 | 0.0116 | 87.1437
13 | 1.5354 | 0.01812 | 0.0143 | 84.7351
13.5 | 1.5628 | 0.01963 | 0.0176 | 79.6128
14 | 1.5957 | 0.021 | 0.0201 | 75.9857
14.5 | 1.6206 | 0.02297 | 0.0227 | 70.5529
15 | 1.6371 | 0.02572 | 0.0251 | 63.6509
15.5 | 1.6527 | 0.02883 | 0.0269 | 57.3257
16 | 1.6573 | 0.03318 | 0.0279 | 49.9488
16.5 | 1.648 | 0.03928 | 0.0279 | 41.9552
17 | 1.6233 | 0.04749 | 0.0264 | 34.1819
17.5 | 1.5859 | 0.05762 | 0.0236 | 27.5234
18 | 1.528 | 0.07065 | 0.0193 | 21.6277
18.5 | 1.4606 | 0.08512 | 0.0139 | 17.1593
19 | 1.4052 | 0.09855 | 0.0086 | 14.2588
19.5 | 1.3583 | 0.11145 | 0.0029 | 12.1875
20 | 1.3202 | 0.12372 | -0.0029 | 10.6709

## 47. Re 1M Mach 0.50 (1)
BIGFOIL.COM POLAR EXPORT
atr72sm
ATR72SM |  |  |  | Cl Max: | 1.539 | at alpha= | 11 | deg
JavaFoil+Calcfoil stall+Eppler ext transition |  |  |  | L/D Max: | 100.481 | at alpha= | 4.5 | deg
Re: | 1000000 |  |  | Cd Min: | 0.00716 | at alpha= | -0.5 | deg
Mach: | 0.5 |  |  | Cl=0 at alpha= | -2.3451 | deg
|  |  |  | @ Cl=0.1, Cd= | 0.010677
|  |  |  | @ Cl=0.4, Cd= | 0.0088045
|  |  |  | @ Cl=0.6, Cd= | 0.0094423
alpha (deg) | Cl | Cd | Cm | Cl/Cd
-20 | -1.008 | 0.20264 | -0.018 | -4.975
-19.5 | -0.98 | 0.1985 | -0.018 | -4.937
-19 | -0.952 | 0.19032 | -0.018 | -5.003
-18.5 | -0.924 | 0.18534 | -0.018 | -4.985
-18 | -0.896 | 0.18047 | -0.018 | -4.964
-17.5 | -0.868 | 0.17675 | -0.018 | -4.911
-17 | -0.84 | 0.17076 | -0.018 | -4.918
-16.5 | -0.815 | 0.17109 | -0.019 | -4.761
-16 | -0.786 | 0.16134 | -0.019 | -4.869
-15.5 | -0.755 | 0.15181 | -0.018 | -4.975
-15 | -0.725 | 0.14844 | -0.018 | -4.883
-14.5 | -0.696 | 0.13955 | -0.018 | -4.987
-14 | -0.667 | 0.13491 | -0.017 | -4.943
-13.5 | -0.638 | 0.13374 | -0.017 | -4.773
-13 | -0.609 | 0.12726 | -0.017 | -4.789
-12.5 | -0.581 | 0.11985 | -0.017 | -4.846
-12 | -0.552 | 0.11648 | -0.017 | -4.74
-11.5 | -0.523 | 0.11625 | -0.017 | -4.503
-11 | -0.495 | 0.109 | -0.017 | -4.538
-10.5 | -0.466 | 0.10284 | -0.017 | -4.535
-10 | -0.439 | 0.08082 | -0.018 | -5.427
-9.5 | -0.411 | 0.06853 | -0.019 | -5.995
-9 | -0.382 | 0.06809 | -0.019 | -5.609
-8.5 | -0.35 | 0.07755 | -0.015 | -4.519
-8 | -0.322 | 0.06317 | -0.015 | -5.098
-7.5 | -0.441 | 0.05499 | -0.018 | -8.026
-7 | -0.456 | 0.04565 | -0.023 | -9.984
-6.5 | -0.517 | 0.01376 | -0.036 | -37.602
-6 | -0.476 | 0.01216 | -0.036 | -39.111
-5.5 | -0.421 | 0.01201 | -0.037 | -35.062
-5 | -0.36 | 0.01149 | -0.037 | -31.359
-4.5 | -0.296 | 0.01103 | -0.037 | -26.859
-4 | -0.23 | 0.01162 | -0.038 | -19.763
-3.5 | -0.161 | 0.01153 | -0.038 | -13.962
-3 | -0.092 | 0.01104 | -0.038 | -8.301
-2.5 | -0.022 | 0.01084 | -0.039 | -1.998
-2 | 0.049 | 0.01075 | -0.039 | 4.528
-1.5 | 0.119 | 0.01065 | -0.039 | 11.198
-1 | 0.19 | 0.00911 | -0.04 | 20.824
-0.5 | 0.26 | 0.00716 | -0.04 | 36.301
0 | 0.332 | 0.00868 | -0.04 | 38.282
0.5 | 0.403 | 0.00881 | -0.041 | 45.688
1 | 0.473 | 0.00906 | -0.041 | 52.147
1.5 | 0.542 | 0.00926 | -0.041 | 58.592
2 | 0.612 | 0.00948 | -0.042 | 64.542
2.5 | 0.681 | 0.00979 | -0.042 | 69.597
3 | 0.75 | 0.01007 | -0.042 | 74.454
3.5 | 0.818 | 0.00899 | -0.043 | 91.073
4 | 0.886 | 0.00905 | -0.043 | 97.954
4.5 | 0.953 | 0.00949 | -0.043 | 100.481
5 | 1.008 | 0.01152 | -0.043 | 87.473
5.5 | 1.07 | 0.01211 | -0.044 | 88.388
6 | 1.131 | 0.01274 | -0.044 | 88.778
6.5 | 1.191 | 0.01348 | -0.044 | 88.326
7 | 1.249 | 0.01438 | -0.044 | 86.835
7.5 | 1.304 | 0.01541 | -0.044 | 84.648
8 | 1.357 | 0.01664 | -0.045 | 81.557
8.5 | 1.406 | 0.01805 | -0.045 | 77.89
9 | 1.45 | 0.01984 | -0.045 | 73.065
9.5 | 1.483 | 0.02275 | -0.044 | 65.202
10 | 1.508 | 0.0269 | -0.044 | 56.047
10.5 | 1.524 | 0.03255 | -0.043 | 46.812
11 | 1.539 | 0.03847 | -0.042 | 39.995
11.5 | 1.534 | 0.0472 | -0.041 | 32.506
12 | 1.481 | 0.05908 | -0.04 | 25.072
12.5 | 1.372 | 0.09001 | -0.038 | 15.247
13 | 0.894 | 0.11222 | -0.037 | 7.97
13.5 | 0.872 | 0.12031 | -0.02 | 7.249
14 | 0.94 | 0.14475 | -0.036 | 6.496
14.5 | 0.952 | 0.15399 | -0.034 | 6.18
15 | 0.987 | 0.16135 | -0.036 | 6.117
15.5 | 0.991 | 0.16648 | -0.031 | 5.956
16 | 1.026 | 0.17818 | -0.033 | 5.757

## 48. Re 1M Mach 0.50 (2)
BIGFOIL.COM POLAR EXPORT
atr72sm
ATR72SM |  |  |  | Cl Max: | 1.4686 | at alpha= | 12 | deg
XFOIL ncrit=9 |  |  |  | L/D Max: | 86.5896 | at alpha= | 6.5 | deg
Re: | 1000000 |  |  | Cd Min: | 0.24999 | at alpha= | -20 | deg
Mach: | 0.5 |  |  | Cl=0 at alpha= | -2.1121 | deg
|  |  |  | @ Cl=0.1, Cd= | 0.010194
|  |  |  | @ Cl=0.4, Cd= | 0.0084288
|  |  |  | @ Cl=0.6, Cd= | 0.0094263
alpha (deg) | Cl | Cd | Cm | Cl/Cd
-20 | -0.6291 | 0.24999 | 0.0345 | -2.5165
-19.5 | -0.6063 | 0.24296 | 0.0302 | -2.4955
-19 | -0.5866 | 0.23352 | 0.0246 | -2.512
-18.5 | -0.566 | 0.22553 | 0.0205 | -2.5096
-18 | -0.5429 | 0.21914 | 0.0171 | -2.4774
-17.5 | -0.5205 | 0.21248 | 0.0135 | -2.4496
-17 | -0.5049 | 0.20268 | 0.0075 | -2.4911
-16.5 | -0.4847 | 0.19499 | 0.0041 | -2.4858
-16 | -0.4613 | 0.18909 | 0.0017 | -2.4396
-15.5 | -0.4403 | 0.18235 | -0.0015 | -2.4146
-15 | -0.4303 | 0.17218 | -0.0076 | -2.4991
-14.5 | -0.4099 | 0.16533 | -0.0097 | -2.4793
-14 | -0.3893 | 0.15917 | -0.0119 | -2.4458
-13.5 | -0.3718 | 0.15229 | -0.0147 | -2.4414
-13 | -0.3677 | 0.14191 | -0.0203 | -2.5911
-12.5 | -0.3585 | 0.13299 | -0.0226 | -2.6957
-12 | -0.3459 | 0.126 | -0.0248 | -2.7452
-11.5 | -0.3409 | 0.11736 | -0.028 | -2.9047
-11 | -0.3402 | 0.10828 | -0.0314 | -3.1419
-10.5 | -0.3504 | 0.09758 | -0.0359 | -3.5909
-10 | -0.376 | 0.08516 | -0.0418 | -4.4152
-9.5 | -0.3866 | 0.07629 | -0.0459 | -5.0675
-9 | -0.4057 | 0.06325 | -0.0566 | -6.4142
-8.5 | -0.4423 | 0.03814 | -0.0904 | -11.5967
-8 | -0.4766 | 0.02816 | -0.0948 | -16.9247
-7.5 | -0.515 | 0.02299 | -0.0837 | -22.401
-7 | -0.5199 | 0.0179 | -0.0743 | -29.0447
-6.5 | -0.4872 | 0.01521 | -0.0673 | -32.0316
-6 | -0.4416 | 0.01356 | -0.0613 | -32.5664
-5.5 | -0.3922 | 0.01239 | -0.0558 | -31.6546
-5 | -0.3385 | 0.0117 | -0.0511 | -28.9316
-4.5 | -0.2819 | 0.01123 | -0.0471 | -25.1024
-4 | -0.2245 | 0.01104 | -0.0435 | -20.3351
-3.5 | -0.1688 | 0.01107 | -0.04 | -15.2484
-3 | -0.1087 | 0.0109 | -0.0373 | -9.9725
-2.5 | -0.0474 | 0.0107 | -0.035 | -4.4299
-2 | 0.0137 | 0.01052 | -0.0328 | 1.3023
-1.5 | 0.0752 | 0.01028 | -0.0307 | 7.3152
-1 | 0.1359 | 0.01007 | -0.0287 | 13.4955
-0.5 | 0.1921 | 0.0096 | -0.0262 | 20.0104
0 | 0.2411 | 0.00876 | -0.0225 | 27.5228
0.5 | 0.2954 | 0.00849 | -0.0193 | 34.7939
1 | 0.3528 | 0.00848 | -0.0166 | 41.6038
1.5 | 0.4081 | 0.00842 | -0.0131 | 48.4679
2 | 0.4655 | 0.00871 | -0.0101 | 53.4443
2.5 | 0.5243 | 0.00899 | -0.0073 | 58.3204
3 | 0.5826 | 0.0093 | -0.0044 | 62.6452
3.5 | 0.6501 | 0.00979 | -0.0037 | 66.4045
4 | 0.7382 | 0.01024 | -0.0069 | 72.0898
4.5 | 0.8269 | 0.0108 | -0.0102 | 76.5648
5 | 0.9152 | 0.01145 | -0.0134 | 79.9301
5.5 | 0.9978 | 0.01199 | -0.0152 | 83.2193
6 | 1.0782 | 0.01264 | -0.0166 | 85.3006
6.5 | 1.1603 | 0.0134 | -0.0182 | 86.5896
7 | 1.1675 | 0.01371 | -0.0063 | 85.1568
7.5 | 1.1891 | 0.01424 | 0.0028 | 83.5042
8 | 1.2189 | 0.01525 | 0.0098 | 79.9279
8.5 | 1.261 | 0.01617 | 0.015 | 77.9839
9 | 1.3012 | 0.01734 | 0.0201 | 75.0404
9.5 | 1.3363 | 0.0189 | 0.025 | 70.7037
10 | 1.3717 | 0.02076 | 0.0294 | 66.0742
10.5 | 1.4056 | 0.02293 | 0.0332 | 61.2996
11 | 1.4311 | 0.02587 | 0.0365 | 55.3189
11.5 | 1.4528 | 0.02945 | 0.039 | 49.3311
12 | 1.4686 | 0.03383 | 0.0405 | 43.4112
12.5 | 1.4666 | 0.03988 | 0.0407 | 36.7753
13 | 1.4559 | 0.04699 | 0.0399 | 30.9832
13.5 | 1.4301 | 0.05573 | 0.0376 | 25.6612
14 | 1.3818 | 0.06669 | 0.0336 | 20.7197
14.5 | 1.3326 | 0.07805 | 0.0289 | 17.0737
15 | 1.2856 | 0.08956 | 0.0238 | 14.3546
15.5 | 1.2489 | 0.10063 | 0.0187 | 12.4108
16 | 1.2135 | 0.11201 | 0.013 | 10.8339
16.5 | 1.2031 | 0.12097 | 0.0087 | 9.9454
17 | 1.1712 | 0.13294 | 0.0018 | 8.81

## 49. Re 2M Mach 0.00 (1)
BIGFOIL.COM POLAR EXPORT
atr72sm
ATR72SM |  |  |  | Cl Max: | 1.729 | at alpha= | 15 | deg
JavaFoil+Calcfoil stall+Eppler ext transition |  |  |  | L/D Max: | 131.745 | at alpha= | 6 | deg
Re: | 2000000 |  |  | Cd Min: | 0.00696 | at alpha= | 3.5 | deg
Mach: | 0 |  |  | Cl=0 at alpha= | -2.3443 | deg
|  |  |  | @ Cl=0.1, Cd= | 0.0075706
|  |  |  | @ Cl=0.4, Cd= | 0.0071154
|  |  |  | @ Cl=0.6, Cd= | 0.0075184
alpha (deg) | Cl | Cd | Cm | Cl/Cd
-20 | -0.839 | 0.16307 | -0.015 | -5.146
-19.5 | -0.849 | 0.15687 | -0.015 | -5.41
-19 | -0.859 | 0.14875 | -0.015 | -5.775
-18.5 | -0.868 | 0.14182 | -0.016 | -6.123
-18 | -0.876 | 0.13449 | -0.016 | -6.512
-17.5 | -0.882 | 0.12652 | -0.016 | -6.972
-17 | -0.888 | 0.11743 | -0.017 | -7.565
-16.5 | -0.89 | 0.11217 | -0.017 | -7.932
-16 | -0.89 | 0.10575 | -0.017 | -8.417
-15.5 | -0.889 | 0.09899 | -0.018 | -8.984
-15 | -0.886 | 0.09254 | -0.018 | -9.578
-14.5 | -0.882 | 0.08441 | -0.019 | -10.45
-14 | -0.873 | 0.07977 | -0.019 | -10.945
-13.5 | -0.861 | 0.07504 | -0.019 | -11.475
-13 | -0.85 | 0.06801 | -0.02 | -12.5
-12.5 | -0.84 | 0.05977 | -0.021 | -14.047
-12 | -0.857 | 0.03848 | -0.024 | -22.276
-11.5 | -0.886 | 0.02021 | -0.027 | -43.835
-11 | -0.885 | 0.01496 | -0.029 | -59.134
-10.5 | -0.863 | 0.01307 | -0.029 | -66.054
-10 | -0.827 | 0.01248 | -0.03 | -66.291
-9.5 | -0.787 | 0.01178 | -0.03 | -66.791
-9 | -0.743 | 0.01118 | -0.03 | -66.481
-8.5 | -0.697 | 0.01072 | -0.03 | -65.071
-8 | -0.649 | 0.01021 | -0.031 | -63.568
-7.5 | -0.598 | 0.0099 | -0.031 | -60.385
-7 | -0.545 | 0.00959 | -0.031 | -56.898
-6.5 | -0.491 | 0.00973 | -0.031 | -50.488
-6 | -0.435 | 0.00946 | -0.032 | -45.995
-5.5 | -0.378 | 0.00915 | -0.032 | -41.298
-5 | -0.32 | 0.00888 | -0.032 | -36.006
-4.5 | -0.261 | 0.00874 | -0.032 | -29.844
-4 | -0.201 | 0.00929 | -0.033 | -21.634
-3.5 | -0.141 | 0.00902 | -0.033 | -15.578
-3 | -0.08 | 0.00896 | -0.033 | -8.905
-2.5 | -0.019 | 0.00886 | -0.034 | -2.127
-2 | 0.042 | 0.00874 | -0.034 | 4.841
-1.5 | 0.104 | 0.00749 | -0.034 | 13.823
-1 | 0.165 | 0.00735 | -0.034 | 22.402
-0.5 | 0.226 | 0.0071 | -0.035 | 31.799
0 | 0.288 | 0.00699 | -0.035 | 41.272
0.5 | 0.349 | 0.00699 | -0.035 | 50.019
1 | 0.41 | 0.00714 | -0.036 | 57.488
1.5 | 0.471 | 0.00726 | -0.036 | 64.91
2 | 0.532 | 0.0074 | -0.036 | 71.857
2.5 | 0.592 | 0.0075 | -0.036 | 78.938
3 | 0.653 | 0.00764 | -0.037 | 85.402
3.5 | 0.713 | 0.00696 | -0.037 | 102.427
4 | 0.773 | 0.00711 | -0.037 | 108.58
4.5 | 0.832 | 0.00728 | -0.038 | 114.222
5 | 0.891 | 0.0072 | -0.038 | 123.733
5.5 | 0.95 | 0.0074 | -0.038 | 128.464
6 | 1.009 | 0.00766 | -0.039 | 131.745
6.5 | 1.067 | 0.00898 | -0.039 | 118.858
7 | 1.125 | 0.00928 | -0.039 | 121.168
7.5 | 1.182 | 0.00962 | -0.04 | 122.814
8 | 1.239 | 0.01003 | -0.04 | 123.46
8.5 | 1.283 | 0.01055 | -0.04 | 121.594
9 | 1.334 | 0.01101 | -0.04 | 121.182
9.5 | 1.386 | 0.01151 | -0.04 | 120.405
10 | 1.436 | 0.01206 | -0.041 | 119.043
10.5 | 1.485 | 0.01274 | -0.041 | 116.617
11 | 1.532 | 0.01353 | -0.041 | 113.238
11.5 | 1.577 | 0.01436 | -0.041 | 109.795
12 | 1.614 | 0.01532 | -0.041 | 105.35
12.5 | 1.648 | 0.01637 | -0.041 | 100.707
13 | 1.677 | 0.01798 | -0.042 | 93.268
13.5 | 1.701 | 0.01987 | -0.042 | 85.606
14 | 1.719 | 0.02229 | -0.042 | 77.136
14.5 | 1.727 | 0.02552 | -0.041 | 67.661
15 | 1.729 | 0.02929 | -0.041 | 59.041
15.5 | 1.729 | 0.03325 | -0.041 | 52.008
16 | 1.671 | 0.05749 | -0.039 | 29.071
16.5 | 1.663 | 0.06451 | -0.039 | 25.78
17 | 1.651 | 0.07175 | -0.038 | 23.013
17.5 | 1.638 | 0.07888 | -0.038 | 20.764
18 | 1.625 | 0.08486 | -0.038 | 19.148
18.5 | 1.607 | 0.09154 | -0.038 | 17.56
19 | 1.587 | 0.09823 | -0.038 | 16.159
19.5 | 1.566 | 0.10442 | -0.038 | 14.993
20 | 1.541 | 0.11103 | -0.038 | 13.88

## 50. Re 2M Mach 0.00 (2)
BIGFOIL.COM POLAR EXPORT
atr72sm
ATR72SM |  |  |  | Cl Max: | 1.7377 | at alpha= | 17 | deg
XFOIL ncrit=9 |  |  |  | L/D Max: | 131.873 | at alpha= | 10.5 | deg
Re: | 2000000 |  |  | Cd Min: | 0.14196 | at alpha= | -19.5 | deg
Mach: | 0 |  |  | Cl=0 at alpha= | -2.1013 | deg
|  |  |  | @ Cl=0.1, Cd= | 0.0080917
|  |  |  | @ Cl=0.4, Cd= | 0.0064937
|  |  |  | @ Cl=0.6, Cd= | 0.0068845
alpha (deg) | Cl | Cd | Cm | Cl/Cd
-19.5 | -0.8495 | 0.14196 | -0.0091 | -5.9841
-19 | -0.9217 | 0.12 | -0.0217 | -7.6808
-18.5 | -1.1441 | 0.07422 | -0.0496 | -15.415
-18 | -1.2422 | 0.05009 | -0.0663 | -24.7994
-17.5 | -1.2699 | 0.0399 | -0.0724 | -31.8271
-17 | -1.283 | 0.0332 | -0.0745 | -38.6446
-16.5 | -1.2796 | 0.02914 | -0.0738 | -43.9121
-16 | -1.27 | 0.02621 | -0.0716 | -48.4548
-15.5 | -1.2556 | 0.02398 | -0.0683 | -52.3603
-15 | -1.2351 | 0.0224 | -0.0646 | -55.1384
-14.5 | -1.2181 | 0.0209 | -0.0596 | -58.2823
-14 | -1.2012 | 0.01979 | -0.0535 | -60.6973
-13.5 | -1.1751 | 0.01877 | -0.0487 | -62.6052
-13 | -1.1423 | 0.01779 | -0.0451 | -64.2102
-12.5 | -1.085 | 0.01673 | -0.0461 | -64.8536
-12 | -1.0226 | 0.01569 | -0.0481 | -65.1753
-11.5 | -0.961 | 0.0142 | -0.0502 | -67.6761
-11 | -0.9001 | 0.01332 | -0.0516 | -67.5751
-10.5 | -0.8512 | 0.01269 | -0.0502 | -67.0764
-10 | -0.8048 | 0.01214 | -0.0482 | -66.2932
-9.5 | -0.7563 | 0.01168 | -0.0465 | -64.7517
-9 | -0.7096 | 0.01098 | -0.0445 | -64.6266
-8.5 | -0.6605 | 0.01046 | -0.0429 | -63.1453
-8 | -0.6098 | 0.01004 | -0.0415 | -60.7371
-7.5 | -0.5599 | 0.00961 | -0.04 | -58.2622
-7 | -0.5095 | 0.00926 | -0.0385 | -55.0216
-6.5 | -0.4593 | 0.00897 | -0.037 | -51.204
-6 | -0.409 | 0.00877 | -0.0355 | -46.6363
-5.5 | -0.3576 | 0.00864 | -0.0342 | -41.3889
-5 | -0.3058 | 0.00856 | -0.0331 | -35.7243
-4.5 | -0.2531 | 0.00846 | -0.0321 | -29.9173
-4 | -0.2001 | 0.0084 | -0.0312 | -23.8214
-3.5 | -0.1493 | 0.00856 | -0.03 | -17.4416
-3 | -0.0966 | 0.0086 | -0.029 | -11.2326
-2.5 | -0.0429 | 0.00849 | -0.0283 | -5.053
-2 | 0.0109 | 0.00834 | -0.0276 | 1.307
-1.5 | 0.0648 | 0.00819 | -0.0269 | 7.9121
-1 | 0.1185 | 0.00804 | -0.0263 | 14.7388
-0.5 | 0.1691 | 0.00756 | -0.0252 | 22.3677
0 | 0.219 | 0.00711 | -0.0239 | 30.8017
0.5 | 0.2696 | 0.00677 | -0.0227 | 39.8227
1 | 0.322 | 0.00666 | -0.0217 | 48.3483
1.5 | 0.3743 | 0.00653 | -0.0207 | 57.3201
2 | 0.4239 | 0.00646 | -0.019 | 65.6192
2.5 | 0.4771 | 0.00652 | -0.018 | 73.1748
3 | 0.5299 | 0.00664 | -0.017 | 79.8042
3.5 | 0.5827 | 0.00684 | -0.0161 | 85.1901
4 | 0.6371 | 0.00698 | -0.0155 | 91.2751
4.5 | 0.6902 | 0.00714 | -0.0147 | 96.6667
5 | 0.7416 | 0.00737 | -0.0136 | 100.6242
5.5 | 0.8017 | 0.00757 | -0.0144 | 105.9049
6 | 0.8626 | 0.00779 | -0.0155 | 110.7317
6.5 | 0.929 | 0.0081 | -0.018 | 114.6914
7 | 0.9938 | 0.00837 | -0.0201 | 118.7336
7.5 | 1.0576 | 0.00862 | -0.022 | 122.6914
8 | 1.1177 | 0.00895 | -0.0232 | 124.8827
8.5 | 1.1828 | 0.00928 | -0.0255 | 127.4569
9 | 1.2473 | 0.00955 | -0.0277 | 130.6073
9.5 | 1.3096 | 0.00996 | -0.0296 | 131.4859
10 | 1.3519 | 0.01026 | -0.0273 | 131.7641
10.5 | 1.3873 | 0.01052 | -0.0236 | 131.8726
11 | 1.4256 | 0.01094 | -0.0206 | 130.3108
11.5 | 1.4658 | 0.01132 | -0.018 | 129.4876
12 | 1.5053 | 0.01172 | -0.0154 | 128.4386
12.5 | 1.5355 | 0.01226 | -0.0111 | 125.2447
13 | 1.5658 | 0.01292 | -0.0072 | 121.192
13.5 | 1.5988 | 0.01358 | -0.004 | 117.732
14 | 1.6297 | 0.01443 | -0.0008 | 112.9383
14.5 | 1.657 | 0.01555 | 0.0025 | 106.5595
15 | 1.6815 | 0.01691 | 0.0057 | 99.4382
15.5 | 1.7041 | 0.01852 | 0.0086 | 92.014
16 | 1.7212 | 0.02063 | 0.0115 | 83.4319
16.5 | 1.7323 | 0.02335 | 0.0141 | 74.1884
17 | 1.7377 | 0.02681 | 0.0161 | 64.8154
17.5 | 1.7344 | 0.03141 | 0.0174 | 55.2181
18 | 1.7208 | 0.03757 | 0.0176 | 45.8025
18.5 | 1.6959 | 0.04567 | 0.0163 | 37.1338
19 | 1.6565 | 0.05611 | 0.0137 | 29.5224
19.5 | 1.5999 | 0.06947 | 0.0094 | 23.0301
20 | 1.5339 | 0.08449 | 0.0044 | 18.1548

## 51. Re 2M Mach 0.10 (1)
BIGFOIL.COM POLAR EXPORT
atr72sm
ATR72SM |  |  |  | Cl Max: | 1.723 | at alpha= | 15 | deg
JavaFoil+Calcfoil stall+Eppler ext transition |  |  |  | L/D Max: | 131.596 | at alpha= | 6 | deg
Re: | 2000000 |  |  | Cd Min: | 0.00698 | at alpha= | 0 | deg
Mach: | 0.1 |  |  | Cl=0 at alpha= | -2.3443 | deg
|  |  |  | @ Cl=0.1, Cd= | 0.00764
|  |  |  | @ Cl=0.4, Cd= | 0.0071464
|  |  |  | @ Cl=0.6, Cd= | 0.0075539
alpha (deg) | Cl | Cd | Cm | Cl/Cd
-16 | -0.866 | 0.10782 | -0.017 | -8.028
-15.5 | -0.867 | 0.10173 | -0.017 | -8.519
-15 | -0.866 | 0.09502 | -0.018 | -9.118
-14.5 | -0.865 | 0.08674 | -0.018 | -9.973
-14 | -0.858 | 0.08189 | -0.019 | -10.478
-13.5 | -0.848 | 0.07774 | -0.019 | -10.904
-13 | -0.838 | 0.07066 | -0.02 | -11.863
-12.5 | -0.827 | 0.06344 | -0.021 | -13.04
-12 | -0.825 | 0.05058 | -0.022 | -16.317
-11.5 | -0.862 | 0.02542 | -0.026 | -33.916
-11 | -0.871 | 0.01656 | -0.028 | -52.615
-10.5 | -0.858 | 0.01346 | -0.029 | -63.736
-10 | -0.827 | 0.01264 | -0.03 | -65.404
-9.5 | -0.787 | 0.01197 | -0.03 | -65.766
-9 | -0.744 | 0.01132 | -0.03 | -65.739
-8.5 | -0.699 | 0.01077 | -0.03 | -64.858
-8 | -0.65 | 0.01034 | -0.031 | -62.909
-7.5 | -0.6 | 0.01002 | -0.031 | -59.862
-7 | -0.547 | 0.0096 | -0.031 | -56.997
-6.5 | -0.493 | 0.00975 | -0.032 | -50.569
-6 | -0.437 | 0.00947 | -0.032 | -46.145
-5.5 | -0.38 | 0.00917 | -0.032 | -41.416
-5 | -0.321 | 0.009 | -0.032 | -35.707
-4.5 | -0.262 | 0.00874 | -0.033 | -29.972
-4 | -0.202 | 0.00941 | -0.033 | -21.468
-3.5 | -0.141 | 0.00914 | -0.033 | -15.453
-3 | -0.08 | 0.00896 | -0.033 | -8.95
-2.5 | -0.019 | 0.00885 | -0.034 | -2.141
-2 | 0.042 | 0.0088 | -0.034 | 4.828
-1.5 | 0.104 | 0.00756 | -0.034 | 13.765
-1 | 0.166 | 0.00733 | -0.035 | 22.587
-0.5 | 0.227 | 0.00709 | -0.035 | 32
0 | 0.29 | 0.00698 | -0.035 | 41.484
0.5 | 0.351 | 0.00705 | -0.035 | 49.843
1 | 0.412 | 0.00717 | -0.036 | 57.527
1.5 | 0.474 | 0.00724 | -0.036 | 65.408
2 | 0.535 | 0.0074 | -0.036 | 72.202
2.5 | 0.595 | 0.00754 | -0.037 | 78.917
3 | 0.656 | 0.00771 | -0.037 | 85.064
3.5 | 0.716 | 0.007 | -0.037 | 102.255
4 | 0.776 | 0.00715 | -0.038 | 108.552
4.5 | 0.836 | 0.00728 | -0.038 | 114.795
5 | 0.895 | 0.00718 | -0.038 | 124.708
5.5 | 0.955 | 0.00746 | -0.039 | 128.029
6 | 1.013 | 0.0077 | -0.039 | 131.596
6.5 | 1.072 | 0.00904 | -0.039 | 118.536
7 | 1.13 | 0.00935 | -0.039 | 120.824
7.5 | 1.187 | 0.00972 | -0.04 | 122.121
8 | 1.244 | 0.01012 | -0.04 | 122.973
8.5 | 1.288 | 0.01064 | -0.04 | 120.999
9 | 1.339 | 0.01114 | -0.04 | 120.286
9.5 | 1.391 | 0.01166 | -0.04 | 119.263
10 | 1.441 | 0.01222 | -0.041 | 117.96
10.5 | 1.491 | 0.01293 | -0.041 | 115.309
11 | 1.538 | 0.0137 | -0.041 | 112.206
11.5 | 1.581 | 0.0146 | -0.041 | 108.3
12 | 1.618 | 0.01555 | -0.041 | 104.058
12.5 | 1.652 | 0.01678 | -0.042 | 98.428
13 | 1.679 | 0.01848 | -0.042 | 90.857
13.5 | 1.702 | 0.02046 | -0.042 | 83.158
14 | 1.717 | 0.02321 | -0.042 | 73.975
14.5 | 1.722 | 0.02672 | -0.041 | 64.439
15 | 1.723 | 0.03068 | -0.041 | 56.164
15.5 | 1.72 | 0.03508 | -0.041 | 49.016
16 | 1.661 | 0.05977 | -0.039 | 27.795
16.5 | 1.65 | 0.06692 | -0.038 | 24.661
17 | 1.635 | 0.07509 | -0.038 | 21.775
17.5 | 1.621 | 0.08116 | -0.038 | 19.978
18 | 1.604 | 0.08767 | -0.038 | 18.298
18.5 | 1.584 | 0.09428 | -0.038 | 16.798
19 | 1.561 | 0.10073 | -0.038 | 15.492
19.5 | 1.535 | 0.10725 | -0.038 | 14.309
20 | 1.505 | 0.11432 | -0.038 | 13.165

## 52. Re 2M Mach 0.10 (2)
BIGFOIL.COM POLAR EXPORT
atr72sm
ATR72SM |  |  |  | Cl Max: | 1.736 | at alpha= | 17 | deg
XFOIL ncrit=9 |  |  |  | L/D Max: | 131.373 | at alpha= | 10 | deg
Re: | 2000000 |  |  | Cd Min: | 0.2205 | at alpha= | -20 | deg
Mach: | 0.1 |  |  | Cl=0 at alpha= | -2.1007 | deg
|  |  |  | @ Cl=0.1, Cd= | 0.0081238
|  |  |  | @ Cl=0.4, Cd= | 0.0065268
|  |  |  | @ Cl=0.6, Cd= | 0.006911
alpha (deg) | Cl | Cd | Cm | Cl/Cd
-20 | -0.6073 | 0.2205 | 0.0291 | -2.7542
-19.5 | -0.5925 | 0.21453 | 0.0258 | -2.7619
-19 | -0.7662 | 0.15275 | -0.0032 | -5.016
-18.5 | -0.8951 | 0.11874 | -0.0228 | -7.5383
-18 | -1.0997 | 0.07669 | -0.0487 | -14.3395
-17.5 | -1.2026 | 0.05131 | -0.0663 | -23.4379
-17 | -1.2394 | 0.03961 | -0.0738 | -31.2901
-16.5 | -1.2493 | 0.03319 | -0.0758 | -37.6409
-16 | -1.249 | 0.02887 | -0.075 | -43.2629
-15.5 | -1.2406 | 0.02587 | -0.0724 | -47.9552
-15 | -1.223 | 0.02387 | -0.069 | -51.2359
-14.5 | -1.2082 | 0.02201 | -0.0643 | -54.8932
-14 | -1.1911 | 0.02065 | -0.0586 | -57.6804
-13.5 | -1.1728 | 0.01953 | -0.0524 | -60.0512
-12.5 | -1.0914 | 0.01725 | -0.048 | -63.2696
-12 | -1.0291 | 0.01621 | -0.0497 | -63.4855
-11.5 | -0.9667 | 0.01465 | -0.0518 | -65.9863
-11 | -0.905 | 0.01361 | -0.0533 | -66.4952
-10.5 | -0.8556 | 0.01291 | -0.0518 | -66.2742
-10 | -0.8092 | 0.01233 | -0.0496 | -65.6285
-9.5 | -0.7608 | 0.01182 | -0.0477 | -64.3655
-9 | -0.7132 | 0.01116 | -0.0457 | -63.9068
-8.5 | -0.6644 | 0.01057 | -0.0439 | -62.8571
-8 | -0.6136 | 0.01012 | -0.0424 | -60.6324
-7.5 | -0.563 | 0.00972 | -0.0408 | -57.9218
-7 | -0.5127 | 0.00933 | -0.0391 | -54.9518
-6.5 | -0.4621 | 0.00903 | -0.0375 | -51.1739
-6 | -0.4116 | 0.00882 | -0.036 | -46.6667
-5.5 | -0.36 | 0.00867 | -0.0346 | -41.5225
-5 | -0.3078 | 0.00859 | -0.0334 | -35.8324
-4.5 | -0.2547 | 0.0085 | -0.0324 | -29.9647
-4 | -0.2014 | 0.00844 | -0.0315 | -23.8626
-3.5 | -0.1504 | 0.00862 | -0.0302 | -17.4478
-3 | -0.0971 | 0.00863 | -0.0293 | -11.2514
-2.5 | -0.0432 | 0.00853 | -0.0285 | -5.0645
-2 | 0.0109 | 0.00837 | -0.0278 | 1.3023
-1.5 | 0.0653 | 0.00822 | -0.0271 | 7.944
-1 | 0.1194 | 0.00807 | -0.0264 | 14.7955
-0.5 | 0.1705 | 0.00762 | -0.0253 | 22.3753
0 | 0.2205 | 0.00713 | -0.024 | 30.9257
0.5 | 0.2712 | 0.0068 | -0.0227 | 39.8824
1.5 | 0.3764 | 0.00656 | -0.0207 | 57.378
2 | 0.4262 | 0.00649 | -0.0189 | 65.6703
2.5 | 0.4799 | 0.00654 | -0.018 | 73.3792
3 | 0.5328 | 0.00667 | -0.0169 | 79.8801
3.5 | 0.5858 | 0.00688 | -0.0159 | 85.1453
4 | 0.6407 | 0.007 | -0.0154 | 91.5286
4.5 | 0.694 | 0.00717 | -0.0145 | 96.7922
5 | 0.7456 | 0.00741 | -0.0133 | 100.6208
5.5 | 0.8066 | 0.0076 | -0.0142 | 106.1316
6 | 0.8679 | 0.00783 | -0.0153 | 110.8429
6.5 | 0.9347 | 0.00817 | -0.0177 | 114.4064
7 | 1.0003 | 0.00842 | -0.0198 | 118.8005
7.5 | 1.0645 | 0.00868 | -0.0216 | 122.6382
8 | 1.1251 | 0.00904 | -0.0228 | 124.458
8.5 | 1.191 | 0.00934 | -0.0252 | 127.5161
9 | 1.2559 | 0.00964 | -0.0273 | 130.2801
9.5 | 1.3186 | 0.01008 | -0.0291 | 130.8135
10 | 1.3584 | 0.01034 | -0.0261 | 131.3733
10.5 | 1.3942 | 0.01063 | -0.0223 | 131.1571
11 | 1.4324 | 0.01108 | -0.0192 | 129.278
11.5 | 1.4735 | 0.01144 | -0.0166 | 128.8024
12 | 1.5101 | 0.01187 | -0.0132 | 127.2199
12.5 | 1.5412 | 0.01241 | -0.009 | 124.1902
13 | 1.5717 | 0.01315 | -0.005 | 119.5209
13.5 | 1.605 | 0.01386 | -0.0018 | 115.8009
14 | 1.6367 | 0.01474 | 0.0013 | 111.038
14.5 | 1.664 | 0.01592 | 0.0046 | 104.5226
15 | 1.6883 | 0.01738 | 0.0078 | 97.1404
15.5 | 1.7093 | 0.01918 | 0.0108 | 89.1189
16 | 1.7253 | 0.02148 | 0.0136 | 80.3212
16.5 | 1.734 | 0.02453 | 0.0161 | 70.689
17 | 1.736 | 0.02845 | 0.018 | 61.0193
17.5 | 1.7278 | 0.03376 | 0.0189 | 51.1789
18 | 1.7083 | 0.04088 | 0.0184 | 41.7882
18.5 | 1.6757 | 0.05016 | 0.0164 | 33.4071
19 | 1.628 | 0.06194 | 0.013 | 26.2835
19.5 | 1.5618 | 0.07675 | 0.0081 | 20.3492
20 | 1.4923 | 0.09219 | 0.0027 | 16.1872

## 53. Re 2M Mach 0.25 (1)
BIGFOIL.COM POLAR EXPORT
atr72sm
ATR72SM |  |  |  | Cl Max: | 1.695 | at alpha= | 14 | deg
JavaFoil+Calcfoil stall+Eppler ext transition |  |  |  | L/D Max: | 132.886 | at alpha= | 6 | deg
Re: | 2000000 |  |  | Cd Min: | 0.00706 | at alpha= | 3.5 | deg
Mach: | 0.25 |  |  | Cl=0 at alpha= | -2.3492 | deg
|  |  |  | @ Cl=0.1, Cd= | 0.0088244
|  |  |  | @ Cl=0.4, Cd= | 0.0072067
|  |  |  | @ Cl=0.6, Cd= | 0.0076516
alpha (deg) | Cl | Cd | Cm | Cl/Cd
-15 | -0.702 | 0.11013 | -0.016 | -6.376
-14.5 | -0.721 | 0.10278 | -0.016 | -7.012
-14 | -0.736 | 0.09626 | -0.017 | -7.647
-13.5 | -0.748 | 0.0878 | -0.018 | -8.518
-13 | -0.752 | 0.08324 | -0.018 | -9.033
-12.5 | -0.752 | 0.07669 | -0.018 | -9.81
-12 | -0.75 | 0.06969 | -0.019 | -10.766
-11.5 | -0.742 | 0.06394 | -0.02 | -11.607
-11 | -0.734 | 0.0561 | -0.021 | -13.077
-10.5 | -0.763 | 0.03104 | -0.026 | -24.567
-10 | -0.803 | 0.01439 | -0.03 | -55.803
-9.5 | -0.78 | 0.01326 | -0.031 | -58.839
-9 | -0.745 | 0.0121 | -0.031 | -61.567
-8.5 | -0.703 | 0.01141 | -0.031 | -61.631
-8 | -0.658 | 0.0108 | -0.032 | -60.891
-7.5 | -0.609 | 0.01046 | -0.032 | -58.224
-7 | -0.557 | 0.01001 | -0.032 | -55.67
-6.5 | -0.503 | 0.01003 | -0.032 | -50.134
-6 | -0.447 | 0.00972 | -0.033 | -45.959
-5.5 | -0.389 | 0.00942 | -0.033 | -41.248
-5 | -0.329 | 0.00914 | -0.033 | -36.039
-4.5 | -0.269 | 0.00898 | -0.033 | -29.9
-4 | -0.207 | 0.00955 | -0.034 | -21.7
-3.5 | -0.145 | 0.00925 | -0.034 | -15.682
-3 | -0.082 | 0.00918 | -0.034 | -8.976
-2.5 | -0.019 | 0.0089 | -0.035 | -2.187
-2 | 0.044 | 0.00886 | -0.035 | 4.929
-1.5 | 0.107 | 0.00882 | -0.035 | 12.114
-1 | 0.17 | 0.00746 | -0.036 | 22.792
-0.5 | 0.233 | 0.00718 | -0.036 | 32.466
0 | 0.298 | 0.00707 | -0.036 | 42.104
0.5 | 0.361 | 0.00712 | -0.036 | 50.688
1 | 0.424 | 0.00726 | -0.037 | 58.358
1.5 | 0.486 | 0.00744 | -0.037 | 65.379
2 | 0.549 | 0.00752 | -0.037 | 72.979
2.5 | 0.611 | 0.00768 | -0.038 | 79.567
3 | 0.674 | 0.00787 | -0.038 | 85.585
3.5 | 0.735 | 0.00706 | -0.038 | 104.092
4 | 0.797 | 0.00727 | -0.039 | 109.681
4.5 | 0.858 | 0.00739 | -0.039 | 116.126
5 | 0.919 | 0.00731 | -0.039 | 125.666
5.5 | 0.98 | 0.0076 | -0.04 | 128.935
6 | 1.04 | 0.00782 | -0.04 | 132.886
6.5 | 1.099 | 0.00936 | -0.04 | 117.484
7 | 1.159 | 0.00971 | -0.041 | 119.332
7.5 | 1.217 | 0.01012 | -0.041 | 120.278
8 | 1.262 | 0.01072 | -0.041 | 117.795
8.5 | 1.315 | 0.01123 | -0.041 | 117.075
9 | 1.368 | 0.01183 | -0.041 | 115.583
9.5 | 1.42 | 0.0124 | -0.041 | 114.491
10 | 1.47 | 0.01312 | -0.042 | 112.041
10.5 | 1.518 | 0.01403 | -0.042 | 108.213
11 | 1.564 | 0.01499 | -0.042 | 104.358
11.5 | 1.606 | 0.01608 | -0.042 | 99.879
12 | 1.639 | 0.01737 | -0.042 | 94.308
12.5 | 1.665 | 0.01921 | -0.042 | 86.664
13 | 1.682 | 0.02179 | -0.042 | 77.211
13.5 | 1.691 | 0.02523 | -0.042 | 67.022
14 | 1.695 | 0.02927 | -0.042 | 57.897
14.5 | 1.687 | 0.03418 | -0.041 | 49.363
15 | 1.62 | 0.06019 | -0.039 | 26.914
15.5 | 1.602 | 0.06804 | -0.038 | 23.541
16 | 1.58 | 0.07576 | -0.038 | 20.853
16.5 | 1.555 | 0.08245 | -0.038 | 18.855
17 | 1.523 | 0.08879 | -0.038 | 17.157
17.5 | 1.486 | 0.09586 | -0.038 | 15.501
18 | 1.442 | 0.10277 | -0.038 | 14.027
18.5 | 1.39 | 0.11084 | -0.038 | 12.542
19 | 1.333 | 0.11875 | -0.038 | 11.226

## 54. Re 2M Mach 0.25 (2)
BIGFOIL.COM POLAR EXPORT
atr72sm
ATR72SM |  |  |  | Cl Max: | 1.7327 | at alpha= | 16 | deg
XFOIL ncrit=9 |  |  |  | L/D Max: | 128.524 | at alpha= | 9.5 | deg
Re: | 2000000 |  |  | Cd Min: | 0.20875 | at alpha= | -18.5 | deg
Mach: | 0.25 |  |  | Cl=0 at alpha= | -2.1045 | deg
|  |  |  | @ Cl=0.1, Cd= | 0.0082782
|  |  |  | @ Cl=0.4, Cd= | 0.0066925
|  |  |  | @ Cl=0.6, Cd= | 0.0069782
alpha (deg) | Cl | Cd | Cm | Cl/Cd
-18.5 | -0.5576 | 0.20875 | 0.0207 | -2.6711
-18 | -0.5407 | 0.20221 | 0.0171 | -2.674
-17.5 | -0.5325 | 0.19106 | 0.0119 | -2.7871
-16 | -0.7504 | 0.11185 | -0.0271 | -6.709
-15.5 | -0.8797 | 0.08352 | -0.0452 | -10.5328
-15 | -1.0023 | 0.05493 | -0.065 | -18.2469
-14.5 | -1.0628 | 0.0385 | -0.0781 | -27.6052
-14 | -1.0806 | 0.03145 | -0.08 | -34.3593
-13.5 | -1.0849 | 0.02718 | -0.0774 | -39.9154
-13 | -1.083 | 0.02418 | -0.0721 | -44.7891
-12.5 | -1.0803 | 0.02203 | -0.0645 | -49.0377
-12 | -1.0549 | 0.02005 | -0.0597 | -52.6135
-11 | -0.9227 | 0.01625 | -0.0635 | -56.7815
-10.5 | -0.8744 | 0.01454 | -0.0617 | -60.1376
-10 | -0.8298 | 0.01363 | -0.0583 | -60.8804
-9.5 | -0.7826 | 0.01285 | -0.0552 | -60.9027
-9 | -0.7334 | 0.01214 | -0.0525 | -60.4119
-8.5 | -0.6833 | 0.01145 | -0.0499 | -59.6769
-8 | -0.6334 | 0.01069 | -0.0474 | -59.2516
-7.5 | -0.5812 | 0.0102 | -0.0453 | -56.9804
-7 | -0.5292 | 0.00977 | -0.0431 | -54.1658
-6.5 | -0.4775 | 0.00941 | -0.0409 | -50.7439
-6 | -0.4253 | 0.00915 | -0.0389 | -46.4809
-5.5 | -0.3723 | 0.00896 | -0.0371 | -41.5513
-5 | -0.3182 | 0.00882 | -0.0356 | -36.0771
-4.5 | -0.2632 | 0.0087 | -0.0344 | -30.2529
-4 | -0.2093 | 0.00874 | -0.0329 | -23.9474
-3.5 | -0.1562 | 0.00882 | -0.0315 | -17.7098
-3 | -0.1007 | 0.00878 | -0.0304 | -11.4692
-2.5 | -0.0443 | 0.00867 | -0.0296 | -5.1096
-2 | 0.0117 | 0.00853 | -0.0287 | 1.3716
-1 | 0.1239 | 0.00821 | -0.0271 | 15.0914
-0.5 | 0.1778 | 0.00791 | -0.026 | 22.4779
0 | 0.2283 | 0.0073 | -0.0245 | 31.274
0.5 | 0.28 | 0.00697 | -0.023 | 40.1722
1 | 0.3342 | 0.00677 | -0.0218 | 49.3648
1.5 | 0.3881 | 0.00672 | -0.0205 | 57.753
2 | 0.4401 | 0.0066 | -0.0188 | 66.6818
2.5 | 0.4947 | 0.00666 | -0.0175 | 74.2793
3 | 0.5486 | 0.00684 | -0.0161 | 80.2047
3.5 | 0.6044 | 0.00699 | -0.0152 | 86.4664
4 | 0.6604 | 0.00715 | -0.0143 | 92.3636
4.5 | 0.7144 | 0.00739 | -0.0131 | 96.6712
5 | 0.7689 | 0.00758 | -0.0119 | 101.438
5.5 | 0.8329 | 0.00781 | -0.0128 | 106.6453
6 | 0.897 | 0.00812 | -0.0138 | 110.468
6.5 | 0.9674 | 0.00843 | -0.0162 | 114.7568
7 | 1.0359 | 0.00871 | -0.0182 | 118.9323
7.5 | 1.1019 | 0.00908 | -0.0197 | 121.3546
8 | 1.1672 | 0.00943 | -0.0209 | 123.7752
8.5 | 1.2364 | 0.00976 | -0.023 | 126.6803
9 | 1.3032 | 0.01023 | -0.0247 | 127.39
9.5 | 1.3585 | 0.01057 | -0.024 | 128.5241
10 | 1.3913 | 0.01087 | -0.0187 | 127.9945
10.5 | 1.4287 | 0.01135 | -0.0146 | 125.8767
11 | 1.4663 | 0.01175 | -0.0103 | 124.7915
11.5 | 1.5015 | 0.01221 | -0.0058 | 122.973
12 | 1.5355 | 0.0129 | -0.0014 | 119.031
12.5 | 1.5752 | 0.01349 | 0.0019 | 116.768
13 | 1.6091 | 0.01443 | 0.0056 | 111.5107
13.5 | 1.6401 | 0.01562 | 0.0093 | 105
14 | 1.6703 | 0.01698 | 0.0127 | 98.3687
14.5 | 1.6972 | 0.01865 | 0.0159 | 91.0027
15 | 1.7156 | 0.02102 | 0.0191 | 81.6175
15.5 | 1.7288 | 0.02399 | 0.0219 | 72.0634
16 | 1.7327 | 0.02799 | 0.0239 | 61.9043
16.5 | 1.7199 | 0.03393 | 0.0249 | 50.6897
17 | 1.7003 | 0.04129 | 0.0242 | 41.1795
17.5 | 1.6601 | 0.05141 | 0.0219 | 32.2914
18 | 1.5968 | 0.06493 | 0.0175 | 24.5926
18.5 | 1.5257 | 0.07977 | 0.0124 | 19.1262
19 | 1.4557 | 0.09469 | 0.0069 | 15.3733
19.5 | 1.3981 | 0.1085 | 0.0014 | 12.8857
20 | 1.3474 | 0.12179 | -0.0041 | 11.0633

## 55. Re 2M Mach 0.50 (1)
BIGFOIL.COM POLAR EXPORT
atr72sm
ATR72SM |  |  |  | Cl Max: | 1.563 | at alpha= | 11 | deg
JavaFoil+Calcfoil stall+Eppler ext transition |  |  |  | L/D Max: | 120.034 | at alpha= | 5 | deg
Re: | 2000000 |  |  | Cd Min: | 0.00769 | at alpha= | 0.5 | deg
Mach: | 0.5 |  |  | Cl=0 at alpha= | -2.3451 | deg
|  |  |  | @ Cl=0.1, Cd= | 0.0093599
|  |  |  | @ Cl=0.4, Cd= | 0.0076913
|  |  |  | @ Cl=0.6, Cd= | 0.0082274
alpha (deg) | Cl | Cd | Cm | Cl/Cd
-20 | -1.011 | 0.18077 | -0.018 | -5.594
-19.5 | -0.983 | 0.17771 | -0.018 | -5.531
-19 | -0.955 | 0.17031 | -0.018 | -5.607
-18.5 | -0.927 | 0.16498 | -0.018 | -5.616
-18 | -0.899 | 0.16095 | -0.018 | -5.584
-17.5 | -0.87 | 0.15835 | -0.018 | -5.495
-17 | -0.842 | 0.14924 | -0.019 | -5.64
-16.5 | -0.815 | 0.1526 | -0.019 | -5.342
-16 | -0.787 | 0.14328 | -0.019 | -5.492
-15.5 | -0.758 | 0.13684 | -0.019 | -5.538
-15 | -0.728 | 0.13192 | -0.019 | -5.52
-14.5 | -0.698 | 0.12557 | -0.018 | -5.561
-14 | -0.668 | 0.11868 | -0.018 | -5.63
-13.5 | -0.639 | 0.11683 | -0.018 | -5.472
-13 | -0.611 | 0.11097 | -0.018 | -5.502
-12.5 | -0.582 | 0.10812 | -0.018 | -5.382
-12 | -0.553 | 0.10261 | -0.018 | -5.39
-11.5 | -0.524 | 0.10012 | -0.018 | -5.237
-11 | -0.496 | 0.09652 | -0.018 | -5.134
-10.5 | -0.467 | 0.09053 | -0.018 | -5.16
-10 | -0.439 | 0.07411 | -0.019 | -5.929
-9.5 | -0.412 | 0.063 | -0.02 | -6.547
-9 | -0.383 | 0.06287 | -0.019 | -6.085
-8.5 | -0.351 | 0.06822 | -0.016 | -5.142
-8 | -0.322 | 0.05783 | -0.016 | -5.573
-7.5 | -0.446 | 0.04958 | -0.021 | -8.997
-7 | -0.527 | 0.01656 | -0.034 | -31.835
-6.5 | -0.522 | 0.01203 | -0.036 | -43.381
-6 | -0.476 | 0.01105 | -0.036 | -43.071
-5.5 | -0.421 | 0.01052 | -0.037 | -40.024
-5 | -0.361 | 0.01005 | -0.037 | -35.894
-4.5 | -0.296 | 0.0106 | -0.037 | -27.966
-4 | -0.23 | 0.01037 | -0.038 | -22.14
-3.5 | -0.161 | 0.01016 | -0.038 | -15.848
-3 | -0.092 | 0.00972 | -0.038 | -9.432
-2.5 | -0.022 | 0.00958 | -0.039 | -2.263
-2 | 0.049 | 0.00944 | -0.039 | 5.157
-1.5 | 0.119 | 0.00933 | -0.039 | 12.779
-1 | 0.19 | 0.00909 | -0.04 | 20.879
-0.5 | 0.26 | 0.00801 | -0.04 | 32.449
0 | 0.332 | 0.00772 | -0.04 | 43.047
0.5 | 0.403 | 0.00769 | -0.041 | 52.383
1 | 0.473 | 0.0079 | -0.041 | 59.841
1.5 | 0.542 | 0.00807 | -0.041 | 67.239
2 | 0.612 | 0.00826 | -0.042 | 74.096
2.5 | 0.681 | 0.00847 | -0.042 | 80.454
3 | 0.75 | 0.00881 | -0.042 | 85.114
3.5 | 0.818 | 0.00791 | -0.043 | 103.442
4 | 0.886 | 0.00812 | -0.043 | 109.169
4.5 | 0.953 | 0.00845 | -0.044 | 112.852
5 | 1.02 | 0.0085 | -0.044 | 120.034
5.5 | 1.078 | 0.0103 | -0.044 | 104.752
6 | 1.137 | 0.01086 | -0.044 | 104.707
6.5 | 1.197 | 0.01157 | -0.044 | 103.396
7 | 1.255 | 0.01237 | -0.044 | 101.46
7.5 | 1.311 | 0.01319 | -0.045 | 99.405
8 | 1.366 | 0.01411 | -0.045 | 96.777
8.5 | 1.418 | 0.01517 | -0.045 | 93.465
9 | 1.464 | 0.01668 | -0.045 | 87.76
9.5 | 1.505 | 0.01857 | -0.045 | 81.045
10 | 1.536 | 0.02146 | -0.045 | 71.56
10.5 | 1.559 | 0.0251 | -0.045 | 62.129
11 | 1.563 | 0.03206 | -0.043 | 48.739
11.5 | 1.558 | 0.03958 | -0.043 | 39.355
12 | 1.506 | 0.04977 | -0.041 | 30.256
12.5 | 1.378 | 0.08221 | -0.039 | 16.764
13 | 0.897 | 0.10282 | -0.038 | 8.726
13.5 | 0.921 | 0.11569 | -0.038 | 7.965
14 | 0.944 | 0.1291 | -0.037 | 7.314
14.5 | 0.969 | 0.1271 | -0.037 | 7.622
15 | 0.994 | 0.14182 | -0.037 | 7.009
15.5 | 1.004 | 0.14676 | -0.034 | 6.838
16 | 1.043 | 0.14787 | -0.037 | 7.054

## 56. Re 2M Mach 0.50 (2)
BIGFOIL.COM POLAR EXPORT
atr72sm
ATR72SM |  |  |  | Cl Max: | 1.6842 | at alpha= | 13.5 | deg
XFOIL ncrit=9 |  |  |  | L/D Max: | 112.992 | at alpha= | 7.5 | deg
Re: | 2000000 |  |  | Cd Min: | 0.25166 | at alpha= | -20 | deg
Mach: | 0.5 |  |  | Cl=0 at alpha= | -2.114 | deg
|  |  |  | @ Cl=0.1, Cd= | 0.008917
|  |  |  | @ Cl=0.4, Cd= | 0.0073228
|  |  |  | @ Cl=0.6, Cd= | 0.0074326
alpha (deg) | Cl | Cd | Cm | Cl/Cd
-20 | -0.6424 | 0.25166 | 0.0389 | -2.5527
-19.5 | -0.6222 | 0.24149 | 0.0333 | -2.5765
-19 | -0.6019 | 0.23275 | 0.0284 | -2.586
-18.5 | -0.5787 | 0.2268 | 0.025 | -2.5516
-18 | -0.556 | 0.22001 | 0.021 | -2.5272
-17.5 | -0.5368 | 0.21082 | 0.0161 | -2.5462
-17 | -0.5186 | 0.20199 | 0.0115 | -2.5675
-16.5 | -0.4964 | 0.19564 | 0.0085 | -2.5373
-16 | -0.4774 | 0.18789 | 0.0047 | -2.5408
-15.5 | -0.4604 | 0.17954 | 0.0008 | -2.5643
-15 | -0.4482 | 0.1698 | -0.0036 | -2.6396
-14.5 | -0.4322 | 0.16211 | -0.0071 | -2.6661
-14 | -0.4171 | 0.15429 | -0.0105 | -2.7034
-13.5 | -0.4036 | 0.14643 | -0.0138 | -2.7563
-13 | -0.3901 | 0.13877 | -0.017 | -2.8111
-12.5 | -0.3833 | 0.1298 | -0.0207 | -2.953
-12 | -0.3867 | 0.11906 | -0.0252 | -3.2479
-11.5 | -0.4029 | 0.10673 | -0.0308 | -3.7749
-11 | -0.4086 | 0.09719 | -0.0353 | -4.2041
-10.5 | -0.4252 | 0.08814 | -0.0376 | -4.8241
-9.5 | -0.4839 | 0.04667 | -0.0875 | -10.3685
-9 | -0.5264 | 0.03109 | -0.1045 | -16.9315
-8.5 | -0.5767 | 0.02524 | -0.0966 | -22.8487
-8 | -0.6115 | 0.02069 | -0.0847 | -29.5553
-7.5 | -0.61 | 0.01657 | -0.0753 | -36.8135
-7 | -0.582 | 0.01378 | -0.0672 | -42.2351
-6.5 | -0.5364 | 0.01215 | -0.0608 | -44.1481
-6 | -0.4826 | 0.01121 | -0.0555 | -43.0508
-5.5 | -0.4241 | 0.0105 | -0.0512 | -40.3905
-5 | -0.3636 | 0.01003 | -0.0474 | -36.2512
-4.5 | -0.3062 | 0.00996 | -0.0436 | -30.743
-3.5 | -0.1794 | 0.00958 | -0.0385 | -18.7265
-3 | -0.1147 | 0.00941 | -0.0364 | -12.1892
-2.5 | -0.0501 | 0.00928 | -0.0346 | -5.3987
-2 | 0.0148 | 0.00911 | -0.0329 | 1.6246
-1.5 | 0.0789 | 0.00897 | -0.0313 | 8.796
-1 | 0.1426 | 0.00881 | -0.0297 | 16.1862
-0.5 | 0.2058 | 0.00864 | -0.0282 | 23.8194
0 | 0.2657 | 0.00826 | -0.0263 | 32.1671
0.5 | 0.3202 | 0.00769 | -0.0235 | 41.6385
1 | 0.3781 | 0.00733 | -0.0211 | 51.5825
1.5 | 0.4391 | 0.00731 | -0.0191 | 60.0684
2 | 0.4984 | 0.00729 | -0.0167 | 68.3676
2.5 | 0.5573 | 0.00729 | -0.014 | 76.4472
3 | 0.6172 | 0.00749 | -0.0115 | 82.4032
3.5 | 0.6779 | 0.00774 | -0.009 | 87.584
4 | 0.7404 | 0.00796 | -0.0069 | 93.0151
4.5 | 0.8009 | 0.00826 | -0.0044 | 96.9613
5 | 0.8671 | 0.00863 | -0.003 | 100.4751
5.5 | 0.9442 | 0.009 | -0.0035 | 104.9111
6 | 1.0297 | 0.00951 | -0.0057 | 108.2755
6.5 | 1.111 | 0.01008 | -0.0068 | 110.2183
7 | 1.1885 | 0.01058 | -0.0069 | 112.3346
7.5 | 1.2689 | 0.01123 | -0.0075 | 112.992
8 | 1.3196 | 0.0118 | -0.0029 | 111.8305
8.5 | 1.3551 | 0.01234 | 0.0046 | 109.8136
9 | 1.3987 | 0.01312 | 0.0104 | 106.6082
9.5 | 1.4413 | 0.01418 | 0.016 | 101.6432
10 | 1.4895 | 0.01522 | 0.0207 | 97.8647
10.5 | 1.5331 | 0.01665 | 0.0255 | 92.0781
11 | 1.5741 | 0.01842 | 0.0301 | 85.456
11.5 | 1.6145 | 0.02046 | 0.0341 | 78.9101
12 | 1.644 | 0.0234 | 0.0378 | 70.2564
12.5 | 1.6734 | 0.02669 | 0.0407 | 62.6976
13 | 1.6821 | 0.03171 | 0.0425 | 53.0464
13.5 | 1.6842 | 0.03757 | 0.0433 | 44.8283
14 | 1.6478 | 0.04668 | 0.0417 | 35.2999
14.5 | 1.5857 | 0.0583 | 0.038 | 27.199
15 | 1.4993 | 0.0721 | 0.0324 | 20.7947
15.5 | 1.4175 | 0.08601 | 0.026 | 16.4806
16 | 1.3682 | 0.0975 | 0.021 | 14.0328
16.5 | 1.3212 | 0.10923 | 0.0156 | 12.0956
17 | 1.2852 | 0.12036 | 0.0101 | 10.678
17.5 | 1.2638 | 0.13027 | 0.0052 | 9.7014
18 | 1.2447 | 0.1404 | -0.0004 | 8.8654
18.5 | 1.2278 | 0.15066 | -0.0064 | 8.1495

## 57. Re 3M Mach 0.00 (1)
BIGFOIL.COM POLAR EXPORT
atr72sm
ATR72SM |  |  |  | Cl Max: | 1.736 | at alpha= | 15 | deg
JavaFoil+Calcfoil stall+Eppler ext transition |  |  |  | L/D Max: | 142.048 | at alpha= | 6 | deg
Re: | 3000000 |  |  | Cd Min: | 0.00672 | at alpha= | 4 | deg
Mach: | 0 |  |  | Cl=0 at alpha= | -2.3443 | deg
|  |  |  | @ Cl=0.1, Cd= | 0.0072371
|  |  |  | @ Cl=0.4, Cd= | 0.0067416
|  |  |  | @ Cl=0.6, Cd= | 0.0070697
alpha (deg) | Cl | Cd | Cm | Cl/Cd
-17 | -0.893 | 0.11055 | -0.017 | -8.078
-16.5 | -0.895 | 0.10544 | -0.018 | -8.487
-16 | -0.896 | 0.0989 | -0.018 | -9.059
-15.5 | -0.895 | 0.09309 | -0.018 | -9.612
-15 | -0.892 | 0.08643 | -0.019 | -10.321
-14.5 | -0.886 | 0.08058 | -0.019 | -11
-14 | -0.879 | 0.07486 | -0.02 | -11.738
-13.5 | -0.873 | 0.06647 | -0.021 | -13.13
-13 | -0.879 | 0.05069 | -0.023 | -17.346
-12.5 | -0.9 | 0.03173 | -0.025 | -28.35
-12 | -0.92 | 0.01859 | -0.027 | -49.487
-11.5 | -0.92 | 0.01384 | -0.028 | -66.44
-11 | -0.896 | 0.01256 | -0.029 | -71.316
-10.5 | -0.866 | 0.01155 | -0.029 | -74.953
-10 | -0.828 | 0.0115 | -0.03 | -72.013
-9.5 | -0.787 | 0.0109 | -0.03 | -72.269
-9 | -0.744 | 0.01043 | -0.03 | -71.348
-8.5 | -0.698 | 0.01012 | -0.03 | -68.903
-8 | -0.649 | 0.00972 | -0.031 | -66.737
-7.5 | -0.598 | 0.00968 | -0.031 | -61.819
-7 | -0.546 | 0.00938 | -0.031 | -58.157
-6.5 | -0.491 | 0.00913 | -0.031 | -53.774
-6 | -0.435 | 0.00886 | -0.032 | -49.113
-5.5 | -0.378 | 0.00857 | -0.032 | -44.132
-5 | -0.32 | 0.0083 | -0.032 | -38.533
-4.5 | -0.261 | 0.00902 | -0.032 | -28.913
-4 | -0.201 | 0.0088 | -0.033 | -22.853
-3.5 | -0.141 | 0.00855 | -0.033 | -16.443
-3 | -0.08 | 0.00767 | -0.033 | -10.411
-2.5 | -0.019 | 0.00827 | -0.034 | -2.281
-2 | 0.042 | 0.00821 | -0.034 | 5.151
-1.5 | 0.104 | 0.00717 | -0.034 | 14.453
-1 | 0.165 | 0.00691 | -0.034 | 23.836
-0.5 | 0.226 | 0.00698 | -0.035 | 32.346
0 | 0.288 | 0.00694 | -0.035 | 41.559
0.5 | 0.349 | 0.00675 | -0.035 | 51.793
1 | 0.41 | 0.00674 | -0.036 | 60.933
1.5 | 0.471 | 0.00678 | -0.036 | 69.533
2 | 0.532 | 0.00689 | -0.036 | 77.168
2.5 | 0.592 | 0.00705 | -0.037 | 84.018
3 | 0.653 | 0.0072 | -0.037 | 90.596
3.5 | 0.713 | 0.0074 | -0.037 | 96.253
4 | 0.773 | 0.00672 | -0.037 | 115.015
4.5 | 0.832 | 0.00685 | -0.038 | 121.375
5 | 0.891 | 0.00702 | -0.038 | 126.94
5.5 | 0.95 | 0.00814 | -0.038 | 116.749
6 | 1.009 | 0.0071 | -0.039 | 142.048
6.5 | 1.067 | 0.00835 | -0.039 | 127.693
7 | 1.125 | 0.00868 | -0.039 | 129.531
7.5 | 1.182 | 0.00902 | -0.04 | 130.98
8 | 1.239 | 0.00939 | -0.04 | 131.951
8.5 | 1.295 | 0.00978 | -0.04 | 132.377
9 | 1.338 | 0.01021 | -0.04 | 131.007
9.5 | 1.389 | 0.01068 | -0.04 | 129.979
10 | 1.439 | 0.01129 | -0.041 | 127.455
10.5 | 1.488 | 0.01192 | -0.041 | 124.876
11 | 1.536 | 0.01262 | -0.041 | 121.683
11.5 | 1.58 | 0.01329 | -0.041 | 118.876
12 | 1.617 | 0.01427 | -0.041 | 113.329
12.5 | 1.651 | 0.01556 | -0.042 | 106.101
13 | 1.68 | 0.017 | -0.042 | 98.841
13.5 | 1.706 | 0.01864 | -0.042 | 91.481
14 | 1.725 | 0.02088 | -0.042 | 82.588
14.5 | 1.734 | 0.02364 | -0.042 | 73.365
15 | 1.736 | 0.02723 | -0.041 | 63.774
15.5 | 1.733 | 0.03199 | -0.041 | 54.164
16 | 1.683 | 0.05218 | -0.039 | 32.255
16.5 | 1.677 | 0.05799 | -0.039 | 28.925
17 | 1.667 | 0.06431 | -0.039 | 25.922
17.5 | 1.652 | 0.07163 | -0.039 | 23.056
18 | 1.635 | 0.07823 | -0.039 | 20.899
18.5 | 1.616 | 0.08515 | -0.038 | 18.976
19 | 1.596 | 0.09141 | -0.038 | 17.455
19.5 | 1.572 | 0.09807 | -0.038 | 16.03
20 | 1.546 | 0.10459 | -0.038 | 14.786

## 58. Re 3M Mach 0.00 (2)
BIGFOIL.COM POLAR EXPORT
atr72sm
ATR72SM |  |  |  | Cl Max: | 1.7535 | at alpha= | 17 | deg
XFOIL ncrit=9 |  |  |  | L/D Max: | 146.414 | at alpha= | 11 | deg
Re: | 3000000 |  |  | Cd Min: | 0.14043 | at alpha= | -20 | deg
Mach: | 0 |  |  | Cl=0 at alpha= | -2.0989 | deg
|  |  |  | @ Cl=0.1, Cd= | 0.0076373
|  |  |  | @ Cl=0.4, Cd= | 0.0061838
|  |  |  | @ Cl=0.6, Cd= | 0.006191
alpha (deg) | Cl | Cd | Cm | Cl/Cd
-20 | -0.9079 | 0.14043 | -0.0091 | -6.4651
-19.5 | -1.3694 | 0.05338 | -0.0655 | -25.6538
-19 | -1.4 | 0.04272 | -0.0719 | -32.7715
-18.5 | -1.4112 | 0.03588 | -0.0746 | -39.3311
-18 | -1.4103 | 0.03117 | -0.075 | -45.2454
-17.5 | -1.4001 | 0.02788 | -0.0739 | -50.2188
-17 | -1.3863 | 0.02528 | -0.0717 | -54.8378
-16.5 | -1.3659 | 0.0234 | -0.0689 | -58.3718
-16 | -1.3454 | 0.02172 | -0.0654 | -61.9429
-15.5 | -1.3213 | 0.02043 | -0.0615 | -64.6745
-15 | -1.2964 | 0.01942 | -0.057 | -66.7559
-14.5 | -1.274 | 0.01844 | -0.0516 | -69.0889
-14 | -1.2457 | 0.01733 | -0.0473 | -71.8811
-13 | -1.1461 | 0.01486 | -0.0467 | -77.1265
-12.5 | -1.0785 | 0.01394 | -0.0496 | -77.3673
-12 | -1.0126 | 0.01314 | -0.052 | -77.0624
-11.5 | -0.9625 | 0.01254 | -0.051 | -76.7544
-11 | -0.9166 | 0.01203 | -0.0488 | -76.1929
-10.5 | -0.8691 | 0.01155 | -0.047 | -75.2468
-10 | -0.8219 | 0.01094 | -0.0451 | -75.128
-9.5 | -0.7733 | 0.01039 | -0.0435 | -74.4273
-9 | -0.7231 | 0.00996 | -0.0421 | -72.6004
-8.5 | -0.6719 | 0.00959 | -0.0408 | -70.0626
-8 | -0.6213 | 0.00923 | -0.0394 | -67.3131
-7.5 | -0.5711 | 0.00891 | -0.0379 | -64.0965
-7 | -0.52 | 0.00873 | -0.0365 | -59.5647
-6.5 | -0.4693 | 0.0085 | -0.0351 | -55.2118
-6 | -0.4178 | 0.00835 | -0.0339 | -50.0359
-5.5 | -0.3652 | 0.0082 | -0.0329 | -44.5366
-5 | -0.3119 | 0.00806 | -0.0321 | -38.6973
-4.5 | -0.2589 | 0.00805 | -0.0312 | -32.1615
-4 | -0.2075 | 0.00816 | -0.03 | -25.4289
-3.5 | -0.1537 | 0.00815 | -0.0293 | -18.8589
-3 | -0.0988 | 0.00808 | -0.0287 | -12.2277
-2.5 | -0.0438 | 0.00799 | -0.0282 | -5.4819
-2 | 0.0108 | 0.00786 | -0.0276 | 1.374
-1.5 | 0.0657 | 0.0077 | -0.0271 | 8.5325
-1 | 0.1204 | 0.0076 | -0.0266 | 15.8421
-0.5 | 0.175 | 0.00741 | -0.0261 | 23.6167
0 | 0.2256 | 0.00698 | -0.025 | 32.3209
0.5 | 0.2778 | 0.00661 | -0.0241 | 42.0272
1 | 0.3297 | 0.00637 | -0.0231 | 51.7582
1.5 | 0.3825 | 0.00621 | -0.0223 | 61.5942
2 | 0.436 | 0.00613 | -0.0215 | 71.1256
2.5 | 0.4875 | 0.00608 | -0.0203 | 80.1809
3 | 0.54 | 0.00607 | -0.0193 | 88.9621
3.5 | 0.5936 | 0.00617 | -0.0185 | 96.2075
4 | 0.6484 | 0.00635 | -0.018 | 102.1102
4.5 | 0.703 | 0.00649 | -0.0176 | 108.3205
5 | 0.7576 | 0.00664 | -0.0172 | 114.0964
5.5 | 0.81 | 0.00683 | -0.0163 | 118.5944
6 | 0.8616 | 0.00702 | -0.0153 | 122.735
6.5 | 0.9191 | 0.00719 | -0.0157 | 127.8303
7 | 0.9754 | 0.00742 | -0.0158 | 131.4555
7.5 | 1.0397 | 0.00773 | -0.0179 | 134.5019
8 | 1.1052 | 0.00796 | -0.0202 | 138.8442
8.5 | 1.1672 | 0.00826 | -0.0218 | 141.3075
9 | 1.2269 | 0.00861 | -0.023 | 142.4971
9.5 | 1.2904 | 0.00887 | -0.025 | 145.4791
10 | 1.3519 | 0.00925 | -0.0268 | 146.1514
11 | 1.4495 | 0.0099 | -0.025 | 146.4141
11.5 | 1.4879 | 0.01035 | -0.022 | 143.7585
12 | 1.5285 | 0.01077 | -0.0196 | 141.922
12.5 | 1.565 | 0.01134 | -0.0165 | 138.0071
13 | 1.5926 | 0.01197 | -0.0119 | 133.0493
13.5 | 1.622 | 0.01268 | -0.0078 | 127.918
14 | 1.651 | 0.01358 | -0.0042 | 121.5758
14.5 | 1.6789 | 0.01466 | -0.0009 | 114.5225
15 | 1.7046 | 0.01597 | 0.0023 | 106.7376
15.5 | 1.7245 | 0.01771 | 0.0056 | 97.3744
16 | 1.7419 | 0.01974 | 0.0086 | 88.2421
16.5 | 1.7518 | 0.02246 | 0.0116 | 77.9964
17 | 1.7535 | 0.0261 | 0.014 | 67.1839
17.5 | 1.7468 | 0.03094 | 0.0155 | 56.4577
18 | 1.7356 | 0.03683 | 0.0158 | 47.1246
18.5 | 1.7118 | 0.04478 | 0.0146 | 38.2269
19 | 1.6761 | 0.05476 | 0.0122 | 30.6081
19.5 | 1.6247 | 0.06745 | 0.0082 | 24.0875
20 | 1.5565 | 0.08282 | 0.003 | 18.7938

## 59. Re 3M Mach 0.10 (1)
BIGFOIL.COM POLAR EXPORT
atr72sm
ATR72SM |  |  |  | Cl Max: | 1.731 | at alpha= | 14.5 | deg
JavaFoil+Calcfoil stall+Eppler ext transition |  |  |  | L/D Max: | 141.574 | at alpha= | 6 | deg
Re: | 3000000 |  |  | Cd Min: | 0.00668 | at alpha= | 4 | deg
Mach: | 0.1 |  |  | Cl=0 at alpha= | -2.3468 | deg
|  |  |  | @ Cl=0.1, Cd= | 0.0071695
|  |  |  | @ Cl=0.4, Cd= | 0.0067038
|  |  |  | @ Cl=0.6, Cd= | 0.0070348
alpha (deg) | Cl | Cd | Cm | Cl/Cd
-16.5 | -0.866 | 0.10901 | -0.017 | -7.944
-16 | -0.87 | 0.10163 | -0.018 | -8.565
-15.5 | -0.872 | 0.09548 | -0.018 | -9.137
-15 | -0.872 | 0.08901 | -0.019 | -9.794
-14.5 | -0.867 | 0.08399 | -0.019 | -10.327
-14 | -0.863 | 0.07766 | -0.019 | -11.108
-13.5 | -0.856 | 0.07083 | -0.02 | -12.086
-13 | -0.853 | 0.06048 | -0.021 | -14.097
-12.5 | -0.869 | 0.04118 | -0.024 | -21.101
-12 | -0.899 | 0.02215 | -0.027 | -40.586
-11.5 | -0.909 | 0.01489 | -0.028 | -61.034
-11 | -0.889 | 0.0131 | -0.029 | -67.849
-10.5 | -0.864 | 0.01173 | -0.029 | -73.665
-10 | -0.827 | 0.01167 | -0.03 | -70.92
-9.5 | -0.788 | 0.01108 | -0.03 | -71.06
-9 | -0.745 | 0.01056 | -0.03 | -70.538
-8.5 | -0.699 | 0.01016 | -0.031 | -68.805
-8 | -0.651 | 0.00973 | -0.031 | -66.845
-7.5 | -0.6 | 0.00969 | -0.031 | -61.907
-7 | -0.548 | 0.0094 | -0.031 | -58.268
-6.5 | -0.493 | 0.00914 | -0.032 | -53.922
-6 | -0.437 | 0.00887 | -0.032 | -49.286
-5.5 | -0.38 | 0.00857 | -0.032 | -44.327
-5 | -0.321 | 0.00842 | -0.032 | -38.191
-4.5 | -0.262 | 0.00898 | -0.033 | -29.178
-4 | -0.202 | 0.00891 | -0.033 | -22.68
-3.5 | -0.141 | 0.00786 | -0.033 | -17.982
-3 | -0.08 | 0.0084 | -0.033 | -9.548
-2.5 | -0.019 | 0.00827 | -0.034 | -2.292
-2 | 0.043 | 0.00816 | -0.034 | 5.207
-1.5 | 0.104 | 0.0071 | -0.034 | 14.663
-1 | 0.166 | 0.00693 | -0.035 | 23.896
-0.5 | 0.227 | 0.00695 | -0.035 | 32.652
0 | 0.29 | 0.00701 | -0.035 | 41.306
0.5 | 0.351 | 0.00676 | -0.035 | 51.95
1 | 0.412 | 0.00669 | -0.036 | 61.616
1.5 | 0.474 | 0.00681 | -0.036 | 69.553
2 | 0.535 | 0.00695 | -0.036 | 76.9
2.5 | 0.595 | 0.00702 | -0.037 | 84.795
3 | 0.656 | 0.0072 | -0.037 | 91.043
3.5 | 0.716 | 0.00744 | -0.037 | 96.216
4 | 0.776 | 0.00668 | -0.038 | 116.228
4.5 | 0.836 | 0.00693 | -0.038 | 120.7
5 | 0.895 | 0.00707 | -0.038 | 126.653
5.5 | 0.955 | 0.00821 | -0.039 | 116.253
6 | 1.013 | 0.00716 | -0.039 | 141.574
6.5 | 1.072 | 0.00841 | -0.039 | 127.383
7 | 1.13 | 0.00875 | -0.04 | 129.187
7.5 | 1.187 | 0.00909 | -0.04 | 130.585
8 | 1.244 | 0.00943 | -0.04 | 131.919
8.5 | 1.292 | 0.00989 | -0.04 | 130.667
9 | 1.343 | 0.01033 | -0.04 | 129.988
9.5 | 1.394 | 0.01081 | -0.041 | 129
10 | 1.444 | 0.01144 | -0.041 | 126.274
10.5 | 1.494 | 0.01208 | -0.041 | 123.622
11 | 1.541 | 0.01278 | -0.041 | 120.578
11.5 | 1.585 | 0.01348 | -0.041 | 117.641
12 | 1.622 | 0.01459 | -0.042 | 111.167
12.5 | 1.654 | 0.01589 | -0.042 | 104.121
13 | 1.683 | 0.01741 | -0.042 | 96.621
13.5 | 1.706 | 0.01925 | -0.042 | 88.655
14 | 1.724 | 0.02158 | -0.042 | 79.881
14.5 | 1.731 | 0.02464 | -0.042 | 70.235
15 | 1.73 | 0.0286 | -0.042 | 60.491
15.5 | 1.724 | 0.03364 | -0.041 | 51.248
16 | 1.674 | 0.05408 | -0.039 | 30.953
16.5 | 1.665 | 0.06002 | -0.039 | 27.748
17 | 1.649 | 0.06779 | -0.039 | 24.33
17.5 | 1.632 | 0.07454 | -0.039 | 21.898
18 | 1.613 | 0.0814 | -0.038 | 19.811
18.5 | 1.592 | 0.08775 | -0.038 | 18.14
19 | 1.568 | 0.0943 | -0.038 | 16.623
19.5 | 1.54 | 0.10095 | -0.038 | 15.255

## 60. Re 3M Mach 0.10 (2)
BIGFOIL.COM POLAR EXPORT
atr72sm
ATR72SM |  |  |  | Cl Max: | 1.7513 | at alpha= | 16.5 | deg
XFOIL ncrit=9 |  |  |  | L/D Max: | 146.55 | at alpha= | 10.5 | deg
Re: | 3000000 |  |  | Cd Min: | 0.15723 | at alpha= | -20 | deg
Mach: | 0.1 |  |  | Cl=0 at alpha= | -2.1 | deg
|  |  |  | @ Cl=0.1, Cd= | 0.0076523
|  |  |  | @ Cl=0.4, Cd= | 0.0062102
|  |  |  | @ Cl=0.6, Cd= | 0.0062
alpha (deg) | Cl | Cd | Cm | Cl/Cd
-20 | -0.834 | 0.15723 | 0.0004 | -5.3043
-19.5 | -0.888 | 0.13796 | -0.011 | -6.4366
-19 | -1.2808 | 0.06292 | -0.0595 | -20.356
-18.5 | -1.3572 | 0.04447 | -0.0724 | -30.5195
-18 | -1.3756 | 0.03647 | -0.076 | -37.7187
-17.5 | -1.3736 | 0.03168 | -0.0767 | -43.3586
-17 | -1.368 | 0.02792 | -0.0756 | -48.9971
-16.5 | -1.3528 | 0.02537 | -0.0732 | -53.3228
-16 | -1.3371 | 0.02316 | -0.0699 | -57.7332
-15.5 | -1.3157 | 0.02154 | -0.0661 | -61.0817
-15 | -1.2911 | 0.0203 | -0.0619 | -63.601
-14.5 | -1.2719 | 0.01915 | -0.056 | -66.4178
-14 | -1.2438 | 0.01819 | -0.0513 | -68.3782
-13.5 | -1.2111 | 0.01674 | -0.0478 | -72.3477
-13 | -1.1547 | 0.01538 | -0.0486 | -75.078
-12.5 | -1.0868 | 0.01433 | -0.0514 | -75.8409
-12 | -1.0191 | 0.01345 | -0.0539 | -75.7695
-11.5 | -0.968 | 0.01279 | -0.0528 | -75.6841
-11 | -0.9221 | 0.01224 | -0.0505 | -75.335
-10.5 | -0.8746 | 0.01171 | -0.0485 | -74.6883
-10 | -0.826 | 0.01118 | -0.0466 | -73.8819
-9.5 | -0.7781 | 0.01052 | -0.0447 | -73.9639
-9 | -0.7277 | 0.01007 | -0.0431 | -72.2642
-8.5 | -0.6762 | 0.00967 | -0.0417 | -69.9276
-8 | -0.6249 | 0.00935 | -0.0402 | -66.8342
-7.5 | -0.5747 | 0.00898 | -0.0386 | -63.9978
-7 | -0.5235 | 0.00877 | -0.0371 | -59.6921
-6.5 | -0.4723 | 0.00856 | -0.0357 | -55.1752
-6 | -0.4204 | 0.00839 | -0.0344 | -50.1073
-5.5 | -0.3676 | 0.00823 | -0.0333 | -44.6659
-5 | -0.3139 | 0.00811 | -0.0324 | -38.7053
-4.5 | -0.2608 | 0.00808 | -0.0314 | -32.2772
-4 | -0.2089 | 0.0082 | -0.0303 | -25.4756
-3.5 | -0.1547 | 0.00817 | -0.0295 | -18.9351
-3 | -0.0993 | 0.0081 | -0.0289 | -12.2593
-2.5 | -0.044 | 0.00801 | -0.0284 | -5.4931
-2 | 0.011 | 0.00789 | -0.0278 | 1.3942
-1.5 | 0.0661 | 0.00772 | -0.0272 | 8.5622
-1 | 0.1212 | 0.00761 | -0.0267 | 15.9264
0 | 0.2274 | 0.00701 | -0.0251 | 32.4394
0.5 | 0.2796 | 0.00664 | -0.0242 | 42.1084
1 | 0.3316 | 0.00639 | -0.0232 | 51.8936
1.5 | 0.3848 | 0.00623 | -0.0223 | 61.7657
2 | 0.4386 | 0.00616 | -0.0215 | 71.2013
2.5 | 0.4904 | 0.00611 | -0.0203 | 80.2619
3 | 0.5432 | 0.00609 | -0.0192 | 89.1954
3.5 | 0.5971 | 0.00619 | -0.0184 | 96.462
4 | 0.652 | 0.00638 | -0.0179 | 102.1944
4.5 | 0.7072 | 0.00651 | -0.0174 | 108.6329
5 | 0.762 | 0.00667 | -0.017 | 114.2429
5.5 | 0.8146 | 0.00688 | -0.0161 | 118.4012
6 | 0.8668 | 0.00705 | -0.015 | 122.9504
6.5 | 0.9247 | 0.00722 | -0.0153 | 128.0748
7 | 0.9816 | 0.00747 | -0.0155 | 131.4056
7.5 | 1.0467 | 0.00777 | -0.0176 | 134.7104
8 | 1.1128 | 0.00801 | -0.0199 | 138.9263
8.5 | 1.1751 | 0.00834 | -0.0214 | 140.8993
9 | 1.2358 | 0.00867 | -0.0226 | 142.5375
9.5 | 1.2997 | 0.00895 | -0.0246 | 145.2179
10 | 1.3616 | 0.00936 | -0.0262 | 145.4701
10.5 | 1.423 | 0.00971 | -0.0278 | 146.5499
11 | 1.4573 | 0.01001 | -0.0236 | 145.5844
11.5 | 1.4963 | 0.01047 | -0.0207 | 142.9131
12 | 1.5368 | 0.01091 | -0.0181 | 140.8616
12.5 | 1.5712 | 0.01148 | -0.0144 | 136.8641
13 | 1.5992 | 0.01213 | -0.0097 | 131.8384
13.5 | 1.6292 | 0.01291 | -0.0057 | 126.1967
14 | 1.6584 | 0.01387 | -0.0021 | 119.5674
14.5 | 1.6858 | 0.01505 | 0.0013 | 112.0133
15 | 1.7109 | 0.01647 | 0.0045 | 103.8798
15.5 | 1.7308 | 0.01829 | 0.0078 | 94.6309
16 | 1.7457 | 0.02059 | 0.0109 | 84.7839
16.5 | 1.7513 | 0.02375 | 0.0138 | 73.7389
17 | 1.7495 | 0.02791 | 0.016 | 62.6836
17.5 | 1.7403 | 0.03326 | 0.017 | 52.3241
18 | 1.7232 | 0.04013 | 0.0167 | 42.9404
18.5 | 1.6921 | 0.04924 | 0.0148 | 34.3643
19 | 1.6474 | 0.06067 | 0.0115 | 27.1535
19.5 | 1.5879 | 0.07463 | 0.0069 | 21.277
20 | 1.51 | 0.09133 | 0.001 | 16.5335

## 61. Re 3M Mach 0.25 (1)
BIGFOIL.COM POLAR EXPORT
atr72sm
ATR72SM |  |  |  | Cl Max: | 1.702 | at alpha= | 14 | deg
JavaFoil+Calcfoil stall+Eppler ext transition |  |  |  | L/D Max: | 142.435 | at alpha= | 6 | deg
Re: | 3000000 |  |  | Cd Min: | 0.00666 | at alpha= | 3.5 | deg
Mach: | 0.25 |  |  | Cl=0 at alpha= | -2.3492 | deg
|  |  |  | @ Cl=0.1, Cd= | 0.0073433
|  |  |  | @ Cl=0.4, Cd= | 0.0068414
|  |  |  | @ Cl=0.6, Cd= | 0.0071981
alpha (deg) | Cl | Cd | Cm | Cl/Cd
-15.5 | -0.682 | 0.11247 | -0.016 | -6.066
-15 | -0.705 | 0.10569 | -0.017 | -6.671
-14.5 | -0.725 | 0.09805 | -0.017 | -7.39
-14 | -0.74 | 0.09096 | -0.018 | -8.131
-13.5 | -0.749 | 0.08535 | -0.018 | -8.78
-13 | -0.756 | 0.07778 | -0.019 | -9.725
-12.5 | -0.758 | 0.07159 | -0.02 | -10.593
-12 | -0.757 | 0.06392 | -0.021 | -11.846
-11.5 | -0.751 | 0.05735 | -0.021 | -13.101
-11 | -0.812 | 0.02322 | -0.028 | -34.956
-10.5 | -0.826 | 0.01498 | -0.03 | -55.143
-10 | -0.814 | 0.01252 | -0.03 | -65.021
-9.5 | -0.783 | 0.01193 | -0.031 | -65.637
-9 | -0.746 | 0.01127 | -0.031 | -66.133
-8.5 | -0.704 | 0.01079 | -0.031 | -65.192
-8 | -0.658 | 0.01024 | -0.032 | -64.221
-7.5 | -0.609 | 0.0101 | -0.032 | -60.273
-7 | -0.557 | 0.00968 | -0.032 | -57.598
-6.5 | -0.503 | 0.0094 | -0.032 | -53.521
-6 | -0.447 | 0.00904 | -0.033 | -49.416
-5.5 | -0.389 | 0.00876 | -0.033 | -44.362
-5 | -0.329 | 0.00915 | -0.033 | -35.993
-4.5 | -0.269 | 0.00922 | -0.033 | -29.143
-4 | -0.207 | 0.00904 | -0.034 | -22.931
-3.5 | -0.145 | 0.00862 | -0.034 | -16.832
-3 | -0.082 | 0.00857 | -0.034 | -9.613
-2.5 | -0.019 | 0.00836 | -0.035 | -2.328
-2 | 0.044 | 0.00825 | -0.035 | 5.29
-1.5 | 0.107 | 0.00723 | -0.035 | 14.789
-1 | 0.17 | 0.00799 | -0.036 | 21.273
-0.5 | 0.233 | 0.00704 | -0.036 | 33.087
0 | 0.298 | 0.00705 | -0.036 | 42.223
0.5 | 0.361 | 0.00686 | -0.036 | 52.589
1 | 0.424 | 0.00683 | -0.037 | 62.018
1.5 | 0.486 | 0.00691 | -0.037 | 70.396
2 | 0.549 | 0.00705 | -0.037 | 77.914
2.5 | 0.611 | 0.00723 | -0.038 | 84.584
3 | 0.674 | 0.00742 | -0.038 | 90.78
3.5 | 0.735 | 0.00666 | -0.038 | 110.457
4 | 0.797 | 0.00684 | -0.039 | 116.504
4.5 | 0.858 | 0.007 | -0.039 | 122.598
5 | 0.919 | 0.00825 | -0.039 | 111.441
5.5 | 0.98 | 0.00848 | -0.04 | 115.577
6 | 1.04 | 0.0073 | -0.04 | 142.435
6.5 | 1.099 | 0.00877 | -0.04 | 125.302
7 | 1.159 | 0.00913 | -0.041 | 126.935
7.5 | 1.217 | 0.0095 | -0.041 | 128.181
8 | 1.266 | 0.00995 | -0.041 | 127.329
8.5 | 1.319 | 0.01042 | -0.041 | 126.584
9 | 1.371 | 0.01095 | -0.041 | 125.157
9.5 | 1.423 | 0.01156 | -0.042 | 123.105
10 | 1.473 | 0.01228 | -0.042 | 119.927
10.5 | 1.521 | 0.0131 | -0.042 | 116.125
11 | 1.568 | 0.01395 | -0.042 | 112.368
11.5 | 1.61 | 0.01493 | -0.042 | 107.804
12 | 1.642 | 0.01644 | -0.042 | 99.887
12.5 | 1.668 | 0.01817 | -0.043 | 91.823
13 | 1.687 | 0.02044 | -0.043 | 82.572
13.5 | 1.698 | 0.02336 | -0.042 | 72.704
14 | 1.702 | 0.02714 | -0.042 | 62.72
14.5 | 1.697 | 0.03139 | -0.042 | 54.065
15 | 1.634 | 0.05409 | -0.04 | 30.212
15.5 | 1.617 | 0.06115 | -0.039 | 26.437
16 | 1.59 | 0.06982 | -0.039 | 22.774
16.5 | 1.563 | 0.07655 | -0.039 | 20.419
17 | 1.531 | 0.08293 | -0.038 | 18.46
17.5 | 1.491 | 0.09035 | -0.038 | 16.503
18 | 1.447 | 0.09689 | -0.038 | 14.929
18.5 | 1.395 | 0.10446 | -0.038 | 13.355
19 | 1.337 | 0.11296 | -0.038 | 11.838

## 62. Re 3M Mach 0.25 (2)
BIGFOIL.COM POLAR EXPORT
atr72sm
ATR72SM |  |  |  | Cl Max: | 1.7529 | at alpha= | 15.5 | deg
XFOIL ncrit=9 |  |  |  | L/D Max: | 143.441 | at alpha= | 10 | deg
Re: | 3000000 |  |  | Cd Min: | 0.21422 | at alpha= | -19.5 | deg
Mach: | 0.25 |  |  | Cl=0 at alpha= | -2.1044 | deg
|  |  |  | @ Cl=0.1, Cd= | 0.0077722
|  |  |  | @ Cl=0.4, Cd= | 0.0063095
|  |  |  | @ Cl=0.6, Cd= | 0.0063077
alpha (deg) | Cl | Cd | Cm | Cl/Cd
-19.5 | -0.6153 | 0.21422 | 0.0279 | -2.8723
-19 | -0.5975 | 0.2085 | 0.0243 | -2.8657
-18.5 | -0.5745 | 0.20491 | 0.0216 | -2.8037
-17.5 | -0.7129 | 0.14616 | -0.0074 | -4.8775
-17 | -0.7771 | 0.12518 | -0.0195 | -6.2079
-16.5 | -0.8513 | 0.1045 | -0.0322 | -8.1464
-16 | -1.051 | 0.06656 | -0.0579 | -15.7903
-15.5 | -1.1585 | 0.04118 | -0.0783 | -28.1326
-15 | -1.1749 | 0.03349 | -0.0817 | -35.0821
-14.5 | -1.1875 | 0.02795 | -0.0808 | -42.4866
-14 | -1.1849 | 0.02457 | -0.0767 | -48.2255
-13.5 | -1.1738 | 0.02225 | -0.0712 | -52.7551
-13 | -1.1649 | 0.02052 | -0.0635 | -56.769
-12.5 | -1.1234 | 0.01822 | -0.0615 | -61.6575
-12 | -1.056 | 0.01593 | -0.0639 | -66.29
-11.5 | -0.991 | 0.01461 | -0.0647 | -67.8303
-11 | -0.947 | 0.01373 | -0.061 | -68.9731
-10.5 | -0.9011 | 0.01292 | -0.0576 | -69.7446
-10 | -0.8523 | 0.0122 | -0.0547 | -69.8607
-9.5 | -0.8013 | 0.01159 | -0.0522 | -69.1372
-9 | -0.7519 | 0.0108 | -0.0495 | -69.6204
-8.5 | -0.6997 | 0.01022 | -0.0472 | -68.4638
-8 | -0.647 | 0.00978 | -0.0451 | -66.1554
-7.5 | -0.5942 | 0.00948 | -0.0429 | -62.6793
-7 | -0.5421 | 0.00911 | -0.0408 | -59.506
-6.5 | -0.4887 | 0.00891 | -0.039 | -54.8485
-6 | -0.435 | 0.00868 | -0.0373 | -50.1152
-5.5 | -0.38 | 0.00846 | -0.0359 | -44.9173
-5 | -0.3248 | 0.00829 | -0.0346 | -39.1797
-4.5 | -0.2714 | 0.00833 | -0.033 | -32.581
-4 | -0.2165 | 0.00837 | -0.0318 | -25.8662
-3.5 | -0.1597 | 0.00831 | -0.0309 | -19.2178
-3 | -0.1026 | 0.00822 | -0.0302 | -12.4818
-2.5 | -0.0451 | 0.00811 | -0.0295 | -5.561
-2 | 0.0119 | 0.00799 | -0.0287 | 1.4894
-1.5 | 0.0686 | 0.00786 | -0.028 | 8.7277
-1 | 0.1258 | 0.0077 | -0.0274 | 16.3377
-0.5 | 0.1823 | 0.00758 | -0.0267 | 24.0501
0 | 0.2365 | 0.0072 | -0.0257 | 32.8472
0.5 | 0.2889 | 0.00677 | -0.0244 | 42.6736
1 | 0.3428 | 0.00651 | -0.0233 | 52.6575
1.5 | 0.3972 | 0.00631 | -0.0223 | 62.9477
2 | 0.4524 | 0.0063 | -0.0213 | 71.8095
2.5 | 0.5068 | 0.00622 | -0.0201 | 81.4791
3 | 0.5605 | 0.0062 | -0.0187 | 90.4032
3.5 | 0.6155 | 0.00635 | -0.0176 | 96.9291
4 | 0.673 | 0.00651 | -0.0171 | 103.3794
4.5 | 0.7299 | 0.00665 | -0.0164 | 109.7594
5 | 0.7857 | 0.00686 | -0.0156 | 114.5335
5.5 | 0.8404 | 0.00706 | -0.0144 | 119.0368
6 | 0.8949 | 0.00722 | -0.0132 | 123.9474
6.5 | 0.9555 | 0.00747 | -0.0135 | 127.9116
7 | 1.0164 | 0.00777 | -0.0138 | 130.8108
7.5 | 1.0858 | 0.00802 | -0.0159 | 135.3865
8 | 1.1545 | 0.00837 | -0.0179 | 137.9331
8.5 | 1.219 | 0.00875 | -0.019 | 139.3143
9 | 1.2848 | 0.00904 | -0.0203 | 142.1239
9.5 | 1.3509 | 0.00948 | -0.0218 | 142.5
10 | 1.4172 | 0.00988 | -0.0232 | 143.4413
10.5 | 1.4597 | 0.01021 | -0.0198 | 142.9677
11 | 1.4983 | 0.01071 | -0.0158 | 139.8973
11.5 | 1.54 | 0.01109 | -0.0123 | 138.8638
12 | 1.5712 | 0.01168 | -0.007 | 134.5205
12.5 | 1.6051 | 0.01239 | -0.0026 | 129.548
13 | 1.6388 | 0.01328 | 0.0014 | 123.4036
13.5 | 1.673 | 0.01427 | 0.005 | 117.239
14 | 1.7019 | 0.01565 | 0.0087 | 108.7476
14.5 | 1.7259 | 0.01741 | 0.0125 | 99.1327
15 | 1.7442 | 0.01967 | 0.0161 | 88.6731
15.5 | 1.7529 | 0.02279 | 0.0194 | 76.9153
16 | 1.7515 | 0.02708 | 0.0219 | 64.6787
16.5 | 1.7398 | 0.03284 | 0.0231 | 52.9781
17 | 1.7143 | 0.0407 | 0.0225 | 42.1204
17.5 | 1.6709 | 0.05123 | 0.02 | 32.6157
18 | 1.6138 | 0.06409 | 0.0159 | 25.1802
18.5 | 1.5466 | 0.07855 | 0.0109 | 19.6894
19 | 1.4731 | 0.09401 | 0.0051 | 15.6696
19.5 | 1.4124 | 0.10837 | -0.0007 | 13.0331
20 | 1.367 | 0.12107 | -0.006 | 11.291

## 63. Re 3M Mach 0.50 (1)
BIGFOIL.COM POLAR EXPORT
atr72sm
ATR72SM |  |  |  | Cl Max: | 1.576 | at alpha= | 11 | deg
JavaFoil+Calcfoil stall+Eppler ext transition |  |  |  | L/D Max: | 127.136 | at alpha= | 5.5 | deg
Re: | 3000000 |  |  | Cd Min: | 0.00636 | at alpha= | -0.5 | deg
Mach: | 0.5 |  |  | Cl=0 at alpha= | -2.3451 | deg
|  |  |  | @ Cl=0.1, Cd= | 0.0087471
|  |  |  | @ Cl=0.4, Cd= | 0.0075883
|  |  |  | @ Cl=0.6, Cd= | 0.0066743
alpha (deg) | Cl | Cd | Cm | Cl/Cd
-20 | -1.013 | 0.16938 | -0.019 | -5.979
-19.5 | -0.984 | 0.16573 | -0.019 | -5.939
-19 | -0.956 | 0.15913 | -0.019 | -6.01
-18.5 | -0.928 | 0.15484 | -0.019 | -5.993
-18 | -0.9 | 0.15039 | -0.019 | -5.982
-17.5 | -0.871 | 0.14581 | -0.019 | -5.976
-17 | -0.843 | 0.13967 | -0.019 | -6.035
-16.5 | -0.816 | 0.14853 | -0.019 | -5.492
-16 | -0.787 | 0.13839 | -0.019 | -5.69
-15.5 | -0.759 | 0.12915 | -0.019 | -5.874
-15 | -0.729 | 0.12326 | -0.019 | -5.918
-14.5 | -0.7 | 0.1213 | -0.019 | -5.769
-14 | -0.67 | 0.11309 | -0.019 | -5.926
-13.5 | -0.64 | 0.11178 | -0.018 | -5.724
-13 | -0.611 | 0.1072 | -0.018 | -5.7
-12.5 | -0.582 | 0.10191 | -0.018 | -5.714
-12 | -0.554 | 0.09835 | -0.018 | -5.628
-11.5 | -0.525 | 0.09377 | -0.018 | -5.596
-11 | -0.496 | 0.09263 | -0.018 | -5.356
-10.5 | -0.468 | 0.0853 | -0.018 | -5.481
-10 | -0.44 | 0.07197 | -0.019 | -6.109
-9.5 | -0.414 | 0.06008 | -0.021 | -6.89
-9 | -0.384 | 0.06098 | -0.02 | -6.292
-8.5 | -0.352 | 0.06282 | -0.018 | -5.608
-8 | -0.325 | 0.05591 | -0.019 | -5.806
-7.5 | -0.448 | 0.04791 | -0.022 | -9.342
-7 | -0.549 | 0.01275 | -0.036 | -43.022
-6.5 | -0.522 | 0.01111 | -0.036 | -46.983
-6 | -0.476 | 0.01032 | -0.036 | -46.15
-5.5 | -0.421 | 0.0098 | -0.037 | -42.975
-5 | -0.361 | 0.01022 | -0.037 | -35.306
-4.5 | -0.296 | 0.00998 | -0.037 | -29.691
-4 | -0.23 | 0.0097 | -0.038 | -23.671
-3.5 | -0.161 | 0.00957 | -0.038 | -16.833
-3 | -0.092 | 0.00914 | -0.038 | -10.025
-2.5 | -0.022 | 0.00889 | -0.039 | -2.438
-2 | 0.049 | 0.00882 | -0.039 | 5.524
-1.5 | 0.119 | 0.00872 | -0.039 | 13.687
-1 | 0.19 | 0.00851 | -0.04 | 22.285
-0.5 | 0.26 | 0.00636 | -0.04 | 40.864
0 | 0.332 | 0.00755 | -0.04 | 44.015
0.5 | 0.403 | 0.00759 | -0.041 | 53.048
1 | 0.473 | 0.00735 | -0.041 | 64.348
1.5 | 0.542 | 0.00655 | -0.041 | 82.869
2 | 0.612 | 0.0067 | -0.042 | 91.345
2.5 | 0.681 | 0.00691 | -0.042 | 98.643
3 | 0.75 | 0.00823 | -0.042 | 91.157
3.5 | 0.818 | 0.00736 | -0.043 | 111.248
4 | 0.886 | 0.00887 | -0.043 | 99.885
4.5 | 0.953 | 0.00917 | -0.044 | 103.941
5 | 1.02 | 0.00821 | -0.044 | 124.194
5.5 | 1.086 | 0.00854 | -0.044 | 127.136
6 | 1.141 | 0.01012 | -0.044 | 112.762
6.5 | 1.199 | 0.01076 | -0.044 | 111.478
7 | 1.258 | 0.01146 | -0.045 | 109.753
7.5 | 1.315 | 0.01215 | -0.045 | 108.192
8 | 1.37 | 0.01296 | -0.045 | 105.699
8.5 | 1.421 | 0.01411 | -0.045 | 100.72
9 | 1.468 | 0.01547 | -0.045 | 94.93
9.5 | 1.511 | 0.01707 | -0.045 | 88.52
10 | 1.547 | 0.01936 | -0.045 | 79.878
10.5 | 1.566 | 0.0235 | -0.045 | 66.639
11 | 1.576 | 0.02914 | -0.044 | 54.063
11.5 | 1.565 | 0.0369 | -0.043 | 42.419
12 | 1.518 | 0.04557 | -0.042 | 33.319
12.5 | 1.382 | 0.07765 | -0.039 | 17.794
13 | 0.899 | 0.09711 | -0.038 | 9.26
13.5 | 0.923 | 0.1088 | -0.038 | 8.486
14 | 0.947 | 0.12239 | -0.038 | 7.734
14.5 | 0.973 | 0.11929 | -0.038 | 8.153
15 | 0.997 | 0.13117 | -0.037 | 7.6
15.5 | 1.02 | 0.12786 | -0.037 | 7.98
16 | 1.049 | 0.13606 | -0.038 | 7.708

## 64. Re 3M Mach 0.50 (2)
BIGFOIL.COM POLAR EXPORT
atr72sm
ATR72SM |  |  |  | Cl Max: | 1.7984 | at alpha= | 13.5 | deg
XFOIL ncrit=9 |  |  |  | L/D Max: | 129.845 | at alpha= | 8 | deg
Re: | 3000000 |  |  | Cd Min: | 0.14909 | at alpha= | 18.5 | deg
Mach: | 0.5 |  |  | Cl=0 at alpha= | -2.1141 | deg
|  |  |  | @ Cl=0.1, Cd= | 0.0082982
|  |  |  | @ Cl=0.4, Cd= | 0.0070409
|  |  |  | @ Cl=0.6, Cd= | 0.0068256
alpha (deg) | Cl | Cd | Cm | Cl/Cd
-13 | -0.4191 | 0.13353 | -0.0177 | -3.1386
-12.5 | -0.4231 | 0.12281 | -0.0226 | -3.4452
-12 | -0.4212 | 0.11369 | -0.0268 | -3.7048
-11 | -0.4727 | 0.08755 | -0.0415 | -5.3992
-10.5 | -0.5032 | 0.06786 | -0.0644 | -7.4153
-10 | -0.5131 | 0.04684 | -0.0946 | -10.9543
-9.5 | -0.5441 | 0.03393 | -0.1076 | -16.036
-9 | -0.5814 | 0.02803 | -0.1033 | -20.7421
-8.5 | -0.6254 | 0.02317 | -0.0928 | -26.9918
-8 | -0.6549 | 0.01851 | -0.0808 | -35.3809
-7.5 | -0.6486 | 0.0145 | -0.0712 | -44.731
-7 | -0.6106 | 0.01225 | -0.0638 | -49.8449
-6.5 | -0.5576 | 0.01109 | -0.058 | -50.2795
-6 | -0.4983 | 0.01022 | -0.0534 | -48.7573
-5.5 | -0.4361 | 0.00972 | -0.0495 | -44.8663
-5 | -0.3776 | 0.00961 | -0.0455 | -39.2924
-4.5 | -0.3139 | 0.00933 | -0.0425 | -33.6442
-4 | -0.2488 | 0.00907 | -0.04 | -27.4311
-3.5 | -0.1832 | 0.00886 | -0.0379 | -20.6772
-3 | -0.1171 | 0.00871 | -0.0361 | -13.4443
-2.5 | -0.0511 | 0.00858 | -0.0345 | -5.9557
-2 | 0.0151 | 0.00845 | -0.033 | 1.787
-1.5 | 0.0801 | 0.00835 | -0.0315 | 9.5928
-1 | 0.1454 | 0.00818 | -0.0302 | 17.7751
-0.5 | 0.2098 | 0.00808 | -0.0288 | 25.9653
0 | 0.2741 | 0.00791 | -0.0275 | 34.6523
0.5 | 0.3315 | 0.00736 | -0.0253 | 45.0408
1 | 0.3913 | 0.00708 | -0.0233 | 55.2684
1.5 | 0.4514 | 0.00681 | -0.0212 | 66.2849
2 | 0.5137 | 0.0068 | -0.0194 | 75.5441
2.5 | 0.5761 | 0.00685 | -0.0176 | 84.1022
3 | 0.6349 | 0.00679 | -0.0148 | 93.5052
3.5 | 0.6965 | 0.00696 | -0.0126 | 100.0718
4 | 0.7595 | 0.00721 | -0.0106 | 105.3398
4.5 | 0.8237 | 0.00741 | -0.0087 | 111.1606
5 | 0.8863 | 0.00768 | -0.0064 | 115.4036
5.5 | 0.9462 | 0.00801 | -0.0035 | 118.1273
6 | 1.0168 | 0.00831 | -0.0024 | 122.3586
6.5 | 1.0938 | 0.0087 | -0.0026 | 125.7241
7 | 1.1783 | 0.00928 | -0.0041 | 126.972
7.5 | 1.2616 | 0.00975 | -0.0049 | 129.3949
8 | 1.3387 | 0.01031 | -0.0044 | 129.8448
8.5 | 1.4102 | 0.01098 | -0.0029 | 128.4335
9 | 1.4491 | 0.01148 | 0.0045 | 126.2282
9.5 | 1.4963 | 0.01223 | 0.0102 | 122.3467
10 | 1.5436 | 0.01319 | 0.0157 | 117.0281
10.5 | 1.5945 | 0.01421 | 0.0206 | 112.2097
11 | 1.639 | 0.01566 | 0.0256 | 104.6616
11.5 | 1.6864 | 0.01719 | 0.0302 | 98.1035
12 | 1.7252 | 0.01935 | 0.0348 | 89.1576
12.5 | 1.7623 | 0.02188 | 0.0388 | 80.5439
13 | 1.7853 | 0.02552 | 0.0422 | 69.9569
13.5 | 1.7984 | 0.03017 | 0.0446 | 59.6089
14 | 1.7819 | 0.0373 | 0.045 | 47.7721
14.5 | 1.7213 | 0.04821 | 0.0424 | 35.7042
15 | 1.6202 | 0.06305 | 0.0365 | 25.6971
15.5 | 1.5153 | 0.07844 | 0.0295 | 19.318
16 | 1.4303 | 0.0929 | 0.0224 | 15.3961
16.5 | 1.3698 | 0.10584 | 0.0161 | 12.9422
17 | 1.3256 | 0.11758 | 0.0103 | 11.274
17.5 | 1.2967 | 0.12805 | 0.0052 | 10.1265
18 | 1.2701 | 0.13865 | -0.0004 | 9.1605
18.5 | 1.2489 | 0.14909 | -0.0062 | 8.3768

## 65. Re 4M Mach 0.00 (1)
BIGFOIL.COM POLAR EXPORT
atr72sm
ATR72SM |  |  |  | Cl Max: | 1.739 | at alpha= | 14.5 | deg
JavaFoil+Calcfoil stall+Eppler ext transition |  |  |  | L/D Max: | 141.936 | at alpha= | 6 | deg
Re: | 4000000 |  |  | Cd Min: | 0.00579 | at alpha= | 1.5 | deg
Mach: | 0 |  |  | Cl=0 at alpha= | -2.3443 | deg
|  |  |  | @ Cl=0.1, Cd= | 0.0077519
|  |  |  | @ Cl=0.4, Cd= | 0.0059262
|  |  |  | @ Cl=0.6, Cd= | 0.0066887
alpha (deg) | Cl | Cd | Cm | Cl/Cd
-17 | -0.896 | 0.10611 | -0.018 | -8.447
-16.5 | -0.898 | 0.10121 | -0.018 | -8.876
-16 | -0.9 | 0.09493 | -0.018 | -9.477
-15.5 | -0.899 | 0.08813 | -0.019 | -10.206
-15 | -0.898 | 0.08145 | -0.019 | -11.019
-14.5 | -0.893 | 0.075 | -0.02 | -11.908
-14 | -0.888 | 0.06834 | -0.021 | -12.986
-13.5 | -0.897 | 0.05256 | -0.023 | -17.063
-13 | -0.92 | 0.03322 | -0.025 | -27.696
-12.5 | -0.935 | 0.02082 | -0.027 | -44.917
-12 | -0.944 | 0.01439 | -0.028 | -65.606
-11.5 | -0.926 | 0.0126 | -0.029 | -73.493
-11 | -0.901 | 0.01147 | -0.029 | -78.513
-10.5 | -0.866 | 0.0109 | -0.029 | -79.439
-10 | -0.829 | 0.01091 | -0.03 | -75.945
-9.5 | -0.788 | 0.01049 | -0.03 | -75.057
-9 | -0.744 | 0.01007 | -0.03 | -73.89
-8.5 | -0.698 | 0.01003 | -0.03 | -69.605
-8 | -0.649 | 0.00963 | -0.031 | -67.401
-7.5 | -0.598 | 0.00919 | -0.031 | -65.119
-7 | -0.546 | 0.0089 | -0.031 | -61.353
-6.5 | -0.491 | 0.00865 | -0.031 | -56.816
-6 | -0.435 | 0.00838 | -0.032 | -51.977
-5.5 | -0.378 | 0.00882 | -0.032 | -42.889
-5 | -0.32 | 0.00871 | -0.032 | -36.721
-4.5 | -0.261 | 0.00856 | -0.032 | -30.489
-4 | -0.201 | 0.00848 | -0.033 | -23.726
-3.5 | -0.141 | 0.00813 | -0.033 | -17.304
-3 | -0.08 | 0.00807 | -0.033 | -9.901
-2.5 | -0.019 | 0.00791 | -0.034 | -2.385
-2 | 0.042 | 0.00778 | -0.034 | 5.436
-1.5 | 0.104 | 0.00775 | -0.034 | 13.365
-1 | 0.165 | 0.0076 | -0.034 | 21.681
-0.5 | 0.226 | 0.0067 | -0.035 | 33.687
0 | 0.288 | 0.0067 | -0.035 | 43.013
0.5 | 0.349 | 0.00606 | -0.035 | 57.667
1 | 0.41 | 0.0059 | -0.036 | 69.526
1.5 | 0.471 | 0.00579 | -0.036 | 81.334
2 | 0.532 | 0.00659 | -0.036 | 80.697
2.5 | 0.592 | 0.00677 | -0.037 | 87.469
3 | 0.653 | 0.00615 | -0.037 | 106.05
3.5 | 0.713 | 0.0063 | -0.037 | 113.145
4 | 0.773 | 0.00643 | -0.037 | 120.145
4.5 | 0.832 | 0.0074 | -0.038 | 112.435
5 | 0.891 | 0.00765 | -0.038 | 116.453
5.5 | 0.95 | 0.00691 | -0.038 | 137.401
6 | 1.009 | 0.00711 | -0.039 | 141.936
6.5 | 1.067 | 0.00826 | -0.039 | 129.215
7 | 1.125 | 0.00832 | -0.039 | 135.136
7.5 | 1.182 | 0.00862 | -0.04 | 137.103
8 | 1.239 | 0.00894 | -0.04 | 138.485
8.5 | 1.295 | 0.00934 | -0.04 | 138.623
9 | 1.34 | 0.00975 | -0.04 | 137.531
9.5 | 1.39 | 0.01027 | -0.04 | 135.332
10 | 1.441 | 0.01083 | -0.041 | 133.066
10.5 | 1.49 | 0.01139 | -0.041 | 130.87
11 | 1.538 | 0.01203 | -0.041 | 127.831
11.5 | 1.582 | 0.01288 | -0.041 | 122.814
12 | 1.619 | 0.01392 | -0.042 | 116.296
12.5 | 1.653 | 0.01503 | -0.042 | 109.932
13 | 1.682 | 0.01644 | -0.042 | 102.298
13.5 | 1.707 | 0.01803 | -0.042 | 94.685
14 | 1.729 | 0.01993 | -0.042 | 86.747
14.5 | 1.739 | 0.02251 | -0.042 | 77.25
15 | 1.737 | 0.02688 | -0.042 | 64.627
15.5 | 1.724 | 0.03428 | -0.041 | 50.285
16 | 1.69 | 0.04879 | -0.04 | 34.646
16.5 | 1.686 | 0.0541 | -0.04 | 31.16
17 | 1.677 | 0.05973 | -0.039 | 28.069
17.5 | 1.662 | 0.06629 | -0.039 | 25.077
18 | 1.645 | 0.07283 | -0.039 | 22.584
18.5 | 1.623 | 0.08027 | -0.039 | 20.222
19 | 1.602 | 0.08682 | -0.039 | 18.446
19.5 | 1.578 | 0.09321 | -0.039 | 16.93

## 66. Re 4M Mach 0.00 (2)
BIGFOIL.COM POLAR EXPORT
atr72sm
ATR72SM |  |  |  | Cl Max: | 1.7601 | at alpha= | 16.5 | deg
XFOIL ncrit=9 |  |  |  | L/D Max: | 156.797 | at alpha= | 10.5 | deg
Re: | 4000000 |  |  | Cd Min: | 0.07977 | at alpha= | 20 | deg
Mach: | 0 |  |  | Cl=0 at alpha= | -2.1 | deg
|  |  |  | @ Cl=0.1, Cd= | 0.0073166
|  |  |  | @ Cl=0.4, Cd= | 0.0060012
|  |  |  | @ Cl=0.6, Cd= | 0.0058605
alpha (deg) | Cl | Cd | Cm | Cl/Cd
-20 | -1.475 | 0.04592 | -0.0708 | -32.1211
-19.5 | -1.4973 | 0.03761 | -0.0746 | -39.8112
-19 | -1.5027 | 0.03214 | -0.0755 | -46.7548
-18.5 | -1.5002 | 0.02809 | -0.0747 | -53.4069
-18 | -1.49 | 0.02515 | -0.0726 | -59.2445
-17.5 | -1.4709 | 0.02314 | -0.07 | -63.5653
-17 | -1.4497 | 0.02143 | -0.0668 | -67.6482
-16.5 | -1.4247 | 0.02008 | -0.0634 | -70.9512
-16 | -1.3994 | 0.0189 | -0.0593 | -74.0423
-15.5 | -1.3746 | 0.01797 | -0.0545 | -76.4942
-15 | -1.3451 | 0.01709 | -0.0502 | -78.7068
-14.5 | -1.3107 | 0.01626 | -0.0466 | -80.6089
-13.5 | -1.2016 | 0.01464 | -0.0472 | -82.0765
-13 | -1.1315 | 0.01383 | -0.0505 | -81.8149
-12.5 | -1.0687 | 0.01282 | -0.0525 | -83.3619
-11.5 | -0.9783 | 0.0116 | -0.0482 | -84.3362
-11 | -0.9311 | 0.01111 | -0.0464 | -83.8074
-10.5 | -0.8821 | 0.01065 | -0.0448 | -82.8263
-10 | -0.8319 | 0.01022 | -0.0434 | -81.3992
-9.5 | -0.7809 | 0.00986 | -0.0421 | -79.1988
-9 | -0.7309 | 0.00939 | -0.0407 | -77.8381
-8.5 | -0.6803 | 0.00903 | -0.0393 | -75.3378
-8 | -0.6297 | 0.00879 | -0.0378 | -71.6382
-7.5 | -0.5781 | 0.00863 | -0.0366 | -66.9873
-7 | -0.5271 | 0.00839 | -0.0353 | -62.8248
-6.5 | -0.4753 | 0.00827 | -0.0341 | -57.4728
-6 | -0.4224 | 0.00808 | -0.0332 | -52.2772
-5.5 | -0.3693 | 0.00789 | -0.0323 | -46.8061
-5 | -0.3164 | 0.00781 | -0.0313 | -40.5122
-4.5 | -0.2645 | 0.00789 | -0.0303 | -33.5234
-4 | -0.2104 | 0.00788 | -0.0295 | -26.7005
-3.5 | -0.1552 | 0.00782 | -0.029 | -19.8465
-3 | -0.0999 | 0.00773 | -0.0286 | -12.9237
-2.5 | -0.0444 | 0.00765 | -0.0281 | -5.8039
-2 | 0.0111 | 0.00753 | -0.0277 | 1.4741
-1.5 | 0.066 | 0.00739 | -0.0272 | 8.931
-1 | 0.1216 | 0.00727 | -0.0268 | 16.7263
-0.5 | 0.1767 | 0.00718 | -0.0264 | 24.61
0 | 0.2311 | 0.00695 | -0.0258 | 33.2518
0.5 | 0.2819 | 0.00652 | -0.0248 | 43.2362
1 | 0.3358 | 0.00631 | -0.0242 | 53.2171
1.5 | 0.3875 | 0.00602 | -0.0232 | 64.3688
2 | 0.4407 | 0.00594 | -0.0224 | 74.1919
2.5 | 0.4956 | 0.00589 | -0.022 | 84.1426
3 | 0.5476 | 0.00581 | -0.0209 | 94.2513
3.5 | 0.5997 | 0.00586 | -0.0198 | 102.3379
4 | 0.6549 | 0.00595 | -0.0194 | 110.0672
4.5 | 0.7104 | 0.00609 | -0.0192 | 116.6502
5 | 0.7646 | 0.00628 | -0.0187 | 121.7516
5.5 | 0.8197 | 0.00643 | -0.0184 | 127.4806
6 | 0.8731 | 0.00657 | -0.0178 | 132.8919
6.5 | 0.9255 | 0.00677 | -0.017 | 136.7061
7 | 0.9784 | 0.00697 | -0.0164 | 140.373
7.5 | 1.0354 | 0.00715 | -0.0168 | 144.8112
8 | 1.0944 | 0.00741 | -0.0177 | 147.6923
8.5 | 1.159 | 0.00772 | -0.0199 | 150.1295
9 | 1.2232 | 0.00797 | -0.0219 | 153.4755
10 | 1.3435 | 0.00863 | -0.0246 | 155.6779
10.5 | 1.4049 | 0.00896 | -0.0264 | 156.7969
11 | 1.4653 | 0.00941 | -0.028 | 155.7173
11.5 | 1.5012 | 0.00977 | -0.0245 | 153.654
12 | 1.5404 | 0.01027 | -0.0218 | 149.9903
12.5 | 1.5779 | 0.01086 | -0.0189 | 145.2947
13 | 1.6096 | 0.01153 | -0.015 | 139.601
13.5 | 1.6363 | 0.01225 | -0.0104 | 133.5755
14 | 1.664 | 0.01318 | -0.0065 | 126.2519
14.5 | 1.6919 | 0.01425 | -0.003 | 118.7298
15 | 1.7185 | 0.01549 | 0.0001 | 110.9425
15.5 | 1.7361 | 0.01731 | 0.0038 | 100.2946
16 | 1.7505 | 0.01949 | 0.0072 | 89.8153
16.5 | 1.7601 | 0.02219 | 0.0102 | 79.3195
17 | 1.7593 | 0.02599 | 0.0129 | 67.6914
17.5 | 1.7555 | 0.03055 | 0.0144 | 57.4632
18 | 1.7489 | 0.03595 | 0.0147 | 48.6481
18.5 | 1.7277 | 0.04354 | 0.0138 | 39.6808
19 | 1.6939 | 0.05322 | 0.0115 | 31.8283
19.5 | 1.6497 | 0.06487 | 0.0079 | 25.4309
20 | 1.585 | 0.07977 | 0.0029 | 19.8696

## 67. Re 4M Mach 0.10 (1)
BIGFOIL.COM POLAR EXPORT
atr72sm
ATR72SM |  |  |  | Cl Max: | 1.735 | at alpha= | 14.5 | deg
JavaFoil+Calcfoil stall+Eppler ext transition |  |  |  | L/D Max: | 141.84 | at alpha= | 6 | deg
Re: | 4000000 |  |  | Cd Min: | 0.00582 | at alpha= | 1.5 | deg
Mach: | 0.1 |  |  | Cl=0 at alpha= | -2.3468 | deg
|  |  |  | @ Cl=0.1, Cd= | 0.0077479
|  |  |  | @ Cl=0.4, Cd= | 0.0060349
|  |  |  | @ Cl=0.6, Cd= | 0.0067608
alpha (deg) | Cl | Cd | Cm | Cl/Cd
-17 | -0.865 | 0.1091 | -0.018 | -7.927
-16.5 | -0.869 | 0.10449 | -0.018 | -8.321
-16 | -0.874 | 0.09779 | -0.018 | -8.937
-15.5 | -0.876 | 0.09118 | -0.019 | -9.607
-15 | -0.876 | 0.08452 | -0.019 | -10.369
-14.5 | -0.873 | 0.07917 | -0.019 | -11.024
-14 | -0.869 | 0.07234 | -0.02 | -12.014
-13.5 | -0.865 | 0.06422 | -0.021 | -13.475
-13 | -0.888 | 0.04268 | -0.024 | -20.809
-12.5 | -0.913 | 0.02478 | -0.026 | -36.865
-12 | -0.93 | 0.01562 | -0.028 | -59.561
-11.5 | -0.918 | 0.01318 | -0.029 | -69.668
-11 | -0.897 | 0.01194 | -0.029 | -75.12
-10.5 | -0.864 | 0.01107 | -0.03 | -78.081
-10 | -0.828 | 0.01108 | -0.03 | -74.731
-9.5 | -0.788 | 0.01063 | -0.03 | -74.133
-9 | -0.745 | 0.0102 | -0.03 | -73.055
-8.5 | -0.699 | 0.01005 | -0.031 | -69.547
-8 | -0.651 | 0.00962 | -0.031 | -67.634
-7.5 | -0.6 | 0.0093 | -0.031 | -64.529
-7 | -0.548 | 0.00891 | -0.031 | -61.474
-6.5 | -0.493 | 0.00875 | -0.032 | -56.331
-6 | -0.437 | 0.00849 | -0.032 | -51.51
-5.5 | -0.38 | 0.00883 | -0.032 | -43.015
-5 | -0.321 | 0.00871 | -0.032 | -36.89
-4.5 | -0.262 | 0.00868 | -0.033 | -30.206
-4 | -0.202 | 0.00846 | -0.033 | -23.872
-3.5 | -0.141 | 0.00814 | -0.033 | -17.37
-3 | -0.08 | 0.00806 | -0.033 | -9.955
-2.5 | -0.019 | 0.0079 | -0.034 | -2.399
-2 | 0.043 | 0.00786 | -0.034 | 5.409
-1.5 | 0.104 | 0.00774 | -0.034 | 13.442
-1 | 0.166 | 0.00762 | -0.035 | 21.742
-0.5 | 0.227 | 0.00668 | -0.035 | 33.97
0 | 0.29 | 0.00674 | -0.035 | 42.987
0.5 | 0.351 | 0.00679 | -0.035 | 51.749
1 | 0.412 | 0.00585 | -0.036 | 70.521
1.5 | 0.474 | 0.00582 | -0.036 | 81.415
2 | 0.535 | 0.00665 | -0.036 | 80.386
2.5 | 0.595 | 0.00681 | -0.037 | 87.442
3 | 0.656 | 0.00621 | -0.037 | 105.671
3.5 | 0.716 | 0.00634 | -0.037 | 112.947
4 | 0.776 | 0.00647 | -0.038 | 119.976
4.5 | 0.836 | 0.00748 | -0.038 | 111.695
5 | 0.895 | 0.00764 | -0.038 | 117.187
5.5 | 0.955 | 0.00693 | -0.039 | 137.809
6 | 1.013 | 0.00714 | -0.039 | 141.84
6.5 | 1.072 | 0.00836 | -0.039 | 128.288
7 | 1.13 | 0.00838 | -0.04 | 134.75
7.5 | 1.187 | 0.0087 | -0.04 | 136.468
8 | 1.244 | 0.00903 | -0.04 | 137.811
8.5 | 1.301 | 0.00942 | -0.04 | 138.095
9 | 1.346 | 0.00985 | -0.04 | 136.584
9.5 | 1.396 | 0.01038 | -0.041 | 134.415
10 | 1.446 | 0.01097 | -0.041 | 131.815
10.5 | 1.495 | 0.01156 | -0.041 | 129.381
11 | 1.543 | 0.01223 | -0.041 | 126.227
11.5 | 1.587 | 0.01312 | -0.042 | 120.992
12 | 1.623 | 0.0142 | -0.042 | 114.317
12.5 | 1.656 | 0.01536 | -0.042 | 107.822
13 | 1.684 | 0.01684 | -0.042 | 100.032
13.5 | 1.709 | 0.01854 | -0.042 | 92.19
14 | 1.728 | 0.0206 | -0.042 | 83.878
14.5 | 1.735 | 0.02352 | -0.042 | 73.775
15 | 1.73 | 0.02844 | -0.042 | 60.842
15.5 | 1.714 | 0.03607 | -0.041 | 47.529
16 | 1.681 | 0.05065 | -0.04 | 33.195
16.5 | 1.675 | 0.05586 | -0.04 | 29.978
17 | 1.66 | 0.06271 | -0.039 | 26.472
17.5 | 1.643 | 0.06913 | -0.039 | 23.764
18 | 1.621 | 0.07642 | -0.039 | 21.214
18.5 | 1.598 | 0.0833 | -0.039 | 19.182
19 | 1.574 | 0.0896 | -0.039 | 17.561
19.5 | 1.546 | 0.09623 | -0.039 | 16.061

## 68. Re 4M Mach 0.10 (2)
BIGFOIL.COM POLAR EXPORT
atr72sm
ATR72SM |  |  |  | Cl Max: | 1.7593 | at alpha= | 16.5 | deg
XFOIL ncrit=9 |  |  |  | L/D Max: | 156.042 | at alpha= | 10.5 | deg
Re: | 4000000 |  |  | Cd Min: | 0.08856 | at alpha= | 20 | deg
Mach: | 0.1 |  |  | Cl=0 at alpha= | -2.1009 | deg
|  |  |  | @ Cl=0.1, Cd= | 0.007328
|  |  |  | @ Cl=0.4, Cd= | 0.0060329
|  |  |  | @ Cl=0.6, Cd= | 0.0058776
alpha (deg) | Cl | Cd | Cm | Cl/Cd
-20 | -1.3317 | 0.07048 | -0.0556 | -18.8947
-19.5 | -1.4208 | 0.04969 | -0.07 | -28.5933
-19 | -1.4538 | 0.03942 | -0.0757 | -36.8798
-18.5 | -1.4688 | 0.03269 | -0.0775 | -44.9312
-18 | -1.4707 | 0.02815 | -0.0768 | -52.2451
-17.5 | -1.458 | 0.02534 | -0.0747 | -57.5375
-17 | -1.442 | 0.02306 | -0.0716 | -62.5325
-16.5 | -1.4202 | 0.02135 | -0.0682 | -66.5199
-16 | -1.3967 | 0.0199 | -0.0642 | -70.1859
-15.5 | -1.3712 | 0.01877 | -0.0597 | -73.0527
-15 | -1.3478 | 0.01781 | -0.0543 | -75.6766
-14.5 | -1.3151 | 0.01686 | -0.0502 | -78.0012
-13.5 | -1.2121 | 0.01506 | -0.0491 | -80.4847
-13 | -1.1413 | 0.01416 | -0.0523 | -80.6003
-12.5 | -1.0736 | 0.0133 | -0.0549 | -80.7218
-11.5 | -0.9844 | 0.01183 | -0.0501 | -83.2122
-11 | -0.9371 | 0.01129 | -0.048 | -83.0027
-10.5 | -0.888 | 0.0108 | -0.0462 | -82.2222
-10 | -0.8376 | 0.01034 | -0.0447 | -81.0058
-9.5 | -0.7863 | 0.00996 | -0.0432 | -78.9458
-9 | -0.7354 | 0.00952 | -0.0417 | -77.2479
-8.5 | -0.6848 | 0.00911 | -0.0402 | -75.1701
-8 | -0.634 | 0.00886 | -0.0386 | -71.5576
-7.5 | -0.5821 | 0.00868 | -0.0373 | -67.0622
-7 | -0.5306 | 0.00845 | -0.0359 | -62.7929
-6.5 | -0.4783 | 0.00832 | -0.0347 | -57.488
-6 | -0.4251 | 0.00812 | -0.0336 | -52.3522
-5.5 | -0.3715 | 0.00793 | -0.0327 | -46.8474
-5 | -0.3185 | 0.00785 | -0.0317 | -40.5732
-4.5 | -0.2663 | 0.00793 | -0.0306 | -33.5813
-4 | -0.2117 | 0.00791 | -0.0298 | -26.7636
-3.5 | -0.1561 | 0.00783 | -0.0293 | -19.9361
-3 | -0.1005 | 0.00774 | -0.0288 | -12.9845
-2.5 | -0.0447 | 0.00766 | -0.0283 | -5.8355
-2 | 0.0113 | 0.00755 | -0.0279 | 1.4967
-1.5 | 0.0665 | 0.0074 | -0.0273 | 8.9865
-1 | 0.1223 | 0.00728 | -0.0269 | 16.7995
-0.5 | 0.1779 | 0.00719 | -0.0265 | 24.7427
0 | 0.2327 | 0.00698 | -0.0259 | 33.3381
0.5 | 0.2837 | 0.00655 | -0.0248 | 43.313
1 | 0.3379 | 0.00633 | -0.0242 | 53.3807
1.5 | 0.3898 | 0.00605 | -0.0232 | 64.4298
2 | 0.4434 | 0.00596 | -0.0224 | 74.396
2.5 | 0.4986 | 0.00591 | -0.0219 | 84.3655
3 | 0.5508 | 0.00584 | -0.0208 | 94.3151
3.5 | 0.6032 | 0.00588 | -0.0197 | 102.585
4 | 0.6589 | 0.00597 | -0.0193 | 110.3685
4.5 | 0.7145 | 0.00612 | -0.019 | 116.7484
5 | 0.7691 | 0.00631 | -0.0185 | 121.8859
5.5 | 0.8247 | 0.00645 | -0.0182 | 127.8605
6 | 0.8783 | 0.0066 | -0.0175 | 133.0758
6.5 | 0.9309 | 0.00682 | -0.0167 | 136.4956
7 | 0.9846 | 0.007 | -0.0161 | 140.6571
7.5 | 1.042 | 0.00719 | -0.0164 | 144.9235
8 | 1.1018 | 0.00748 | -0.0173 | 147.2995
8.5 | 1.1673 | 0.00776 | -0.0195 | 150.4253
9 | 1.2319 | 0.00803 | -0.0215 | 153.4122
9.5 | 1.2906 | 0.0084 | -0.0224 | 153.6429
10 | 1.3535 | 0.0087 | -0.0242 | 155.5747
10.5 | 1.4153 | 0.00907 | -0.0258 | 156.0419
11 | 1.4733 | 0.00949 | -0.0267 | 155.2476
11.5 | 1.5101 | 0.00989 | -0.0232 | 152.6896
12 | 1.5496 | 0.01039 | -0.0204 | 149.1434
12.5 | 1.587 | 0.011 | -0.0173 | 144.2727
13 | 1.6157 | 0.01167 | -0.0127 | 138.449
13.5 | 1.6442 | 0.01243 | -0.0083 | 132.2767
14 | 1.6722 | 0.01343 | -0.0044 | 124.5123
14.5 | 1.6998 | 0.01459 | -0.0009 | 116.5045
15 | 1.7255 | 0.01593 | 0.0023 | 108.3176
15.5 | 1.7404 | 0.018 | 0.0062 | 96.6889
16 | 1.7545 | 0.02031 | 0.0095 | 86.386
16.5 | 1.7593 | 0.0235 | 0.0126 | 74.8638
17 | 1.7573 | 0.02763 | 0.0148 | 63.6012
17.5 | 1.7477 | 0.033 | 0.0159 | 52.9606
18 | 1.7367 | 0.03922 | 0.0157 | 44.281
18.5 | 1.7079 | 0.04803 | 0.014 | 35.559
19 | 1.6654 | 0.05909 | 0.0109 | 28.1841
19.5 | 1.6096 | 0.07257 | 0.0064 | 22.18
20 | 1.5369 | 0.08856 | 0.0008 | 17.3543

## 69. Re 4M Mach 0.25 (1)
BIGFOIL.COM POLAR EXPORT
atr72sm
ATR72SM |  |  |  | Cl Max: | 1.708 | at alpha= | 14 | deg
JavaFoil+Calcfoil stall+Eppler ext transition |  |  |  | L/D Max: | 142.467 | at alpha= | 6 | deg
Re: | 4000000 |  |  | Cd Min: | 0.00589 | at alpha= | 1.5 | deg
Mach: | 0.25 |  |  | Cl=0 at alpha= | -2.3492 | deg
|  |  |  | @ Cl=0.1, Cd= | 0.0078889
|  |  |  | @ Cl=0.4, Cd= | 0.0064743
|  |  |  | @ Cl=0.6, Cd= | 0.0061977
alpha (deg) | Cl | Cd | Cm | Cl/Cd
-16 | -0.656 | 0.11654 | -0.016 | -5.629
-15.5 | -0.684 | 0.1081 | -0.017 | -6.329
-15 | -0.707 | 0.10182 | -0.017 | -6.944
-14.5 | -0.727 | 0.09507 | -0.018 | -7.642
-14 | -0.741 | 0.08814 | -0.018 | -8.412
-13.5 | -0.752 | 0.08145 | -0.019 | -9.239
-13 | -0.76 | 0.07445 | -0.02 | -10.206
-12.5 | -0.763 | 0.06734 | -0.02 | -11.328
-12 | -0.765 | 0.05849 | -0.022 | -13.075
-11.5 | -0.771 | 0.04622 | -0.024 | -16.686
-11 | -0.843 | 0.01605 | -0.029 | -52.54
-10.5 | -0.837 | 0.01318 | -0.03 | -63.477
-10 | -0.817 | 0.01175 | -0.031 | -69.546
-9.5 | -0.784 | 0.01142 | -0.031 | -68.656
-9 | -0.746 | 0.01082 | -0.031 | -68.965
-8.5 | -0.704 | 0.01059 | -0.031 | -66.481
-8 | -0.658 | 0.01015 | -0.032 | -64.852
-7.5 | -0.609 | 0.00958 | -0.032 | -63.581
-7 | -0.557 | 0.00926 | -0.032 | -60.194
-6.5 | -0.503 | 0.00898 | -0.032 | -56.025
-6 | -0.447 | 0.00859 | -0.033 | -52.035
-5.5 | -0.389 | 0.00906 | -0.033 | -42.913
-5 | -0.329 | 0.00894 | -0.033 | -36.842
-4.5 | -0.269 | 0.00873 | -0.034 | -30.777
-4 | -0.207 | 0.00869 | -0.034 | -23.865
-3.5 | -0.145 | 0.00828 | -0.034 | -17.523
-3 | -0.082 | 0.00822 | -0.034 | -10.023
-2.5 | -0.019 | 0.00803 | -0.035 | -2.424
-2 | 0.044 | 0.00788 | -0.035 | 5.545
-1.5 | 0.107 | 0.00789 | -0.035 | 13.553
-1 | 0.17 | 0.00769 | -0.036 | 22.127
-0.5 | 0.233 | 0.00678 | -0.036 | 34.374
0 | 0.298 | 0.00681 | -0.036 | 43.707
0.5 | 0.361 | 0.00614 | -0.036 | 58.78
1 | 0.424 | 0.00668 | -0.037 | 63.39
1.5 | 0.486 | 0.00589 | -0.037 | 82.602
2 | 0.549 | 0.00679 | -0.037 | 80.822
2.5 | 0.611 | 0.00607 | -0.038 | 100.661
3 | 0.674 | 0.00621 | -0.038 | 108.407
3.5 | 0.735 | 0.00636 | -0.038 | 115.573
4 | 0.797 | 0.00653 | -0.039 | 121.974
4.5 | 0.858 | 0.00765 | -0.039 | 112.215
5 | 0.919 | 0.00685 | -0.039 | 134.185
5.5 | 0.98 | 0.007 | -0.04 | 139.875
6 | 1.04 | 0.0073 | -0.04 | 142.467
6.5 | 1.099 | 0.00866 | -0.04 | 126.968
7 | 1.159 | 0.00874 | -0.041 | 132.52
7.5 | 1.217 | 0.00908 | -0.041 | 133.993
8 | 1.275 | 0.00945 | -0.041 | 134.929
8.5 | 1.321 | 0.00992 | -0.041 | 133.236
9 | 1.373 | 0.0105 | -0.041 | 130.715
9.5 | 1.424 | 0.0111 | -0.042 | 128.305
10 | 1.475 | 0.01178 | -0.042 | 125.211
10.5 | 1.523 | 0.01248 | -0.042 | 122.056
11 | 1.57 | 0.0134 | -0.042 | 117.177
11.5 | 1.611 | 0.01459 | -0.042 | 110.4
12 | 1.643 | 0.01595 | -0.043 | 103.063
12.5 | 1.671 | 0.01751 | -0.043 | 95.442
13 | 1.691 | 0.01963 | -0.043 | 86.143
13.5 | 1.703 | 0.02231 | -0.043 | 76.352
14 | 1.708 | 0.02571 | -0.042 | 66.422
14.5 | 1.697 | 0.03127 | -0.042 | 54.262
15 | 1.642 | 0.05073 | -0.04 | 32.371
15.5 | 1.627 | 0.05646 | -0.04 | 28.824
16 | 1.6 | 0.06493 | -0.039 | 24.643
16.5 | 1.57 | 0.07229 | -0.039 | 21.721
17 | 1.537 | 0.07881 | -0.039 | 19.501
17.5 | 1.496 | 0.08591 | -0.039 | 17.419
18 | 1.45 | 0.09304 | -0.039 | 15.587
18.5 | 1.399 | 0.10028 | -0.039 | 13.946
19 | 1.341 | 0.10843 | -0.038 | 12.363

## 70. Re 4M Mach 0.25 (2)
BIGFOIL.COM POLAR EXPORT
atr72sm
ATR72SM |  |  |  | Cl Max: | 1.7639 | at alpha= | 15.5 | deg
XFOIL ncrit=9 |  |  |  | L/D Max: | 153.854 | at alpha= | 10 | deg
Re: | 4000000 |  |  | Cd Min: | 0.22184 | at alpha= | -20 | deg
Mach: | 0.25 |  |  | Cl=0 at alpha= | -2.1026 | deg
|  |  |  | @ Cl=0.1, Cd= | 0.0074465
|  |  |  | @ Cl=0.4, Cd= | 0.0061813
|  |  |  | @ Cl=0.6, Cd= | 0.0059785
alpha (deg) | Cl | Cd | Cm | Cl/Cd
-20 | -0.6358 | 0.22184 | 0.0334 | -2.866
-19.5 | -0.6179 | 0.21596 | 0.0297 | -2.8612
-19 | -0.7094 | 0.17607 | 0.0101 | -4.0291
-18.5 | -0.7477 | 0.15797 | -0.0005 | -4.7332
-18 | -0.7836 | 0.14196 | -0.0101 | -5.5199
-17.5 | -0.8294 | 0.12516 | -0.0201 | -6.6267
-17 | -0.9494 | 0.09777 | -0.0382 | -9.7105
-16.5 | -1.2343 | 0.04645 | -0.077 | -26.5727
-16 | -1.2766 | 0.03517 | -0.0839 | -36.298
-15.5 | -1.2866 | 0.02935 | -0.0842 | -43.8365
-15 | -1.2813 | 0.02573 | -0.0814 | -49.7979
-14.5 | -1.2733 | 0.02286 | -0.0768 | -55.6999
-14 | -1.259 | 0.02077 | -0.0709 | -60.6163
-13.5 | -1.2459 | 0.01925 | -0.0632 | -64.7221
-13 | -1.19 | 0.0174 | -0.0629 | -68.3908
-12.5 | -1.1151 | 0.01574 | -0.0658 | -70.845
-12 | -1.0511 | 0.01454 | -0.0662 | -72.2902
-11.5 | -1.0073 | 0.01376 | -0.0623 | -73.2049
-11 | -0.9665 | 0.01263 | -0.0581 | -76.5241
-10.5 | -0.9184 | 0.01184 | -0.055 | -77.5676
-10 | -0.8673 | 0.01119 | -0.0524 | -77.5067
-9.5 | -0.8152 | 0.01062 | -0.05 | -76.7608
-9 | -0.7619 | 0.01014 | -0.0479 | -75.1381
-8.5 | -0.7082 | 0.00974 | -0.0458 | -72.7105
-8 | -0.657 | 0.00929 | -0.0433 | -70.7212
-7.5 | -0.6037 | 0.00901 | -0.0413 | -67.0033
-7 | -0.5495 | 0.00881 | -0.0396 | -62.3723
-6.5 | -0.4955 | 0.00858 | -0.0379 | -57.7506
-6 | -0.4396 | 0.00837 | -0.0365 | -52.5209
-5.5 | -0.3843 | 0.00816 | -0.0352 | -47.0956
-4.5 | -0.2759 | 0.00811 | -0.0323 | -34.0197
-4 | -0.2191 | 0.00802 | -0.0314 | -27.3192
-3.5 | -0.1617 | 0.00793 | -0.0306 | -20.3909
-3 | -0.1037 | 0.00783 | -0.03 | -13.2439
-2.5 | -0.0457 | 0.00775 | -0.0294 | -5.8968
-2 | 0.0118 | 0.00766 | -0.0288 | 1.5405
-1.5 | 0.0694 | 0.0075 | -0.0282 | 9.2533
-1 | 0.1266 | 0.0074 | -0.0276 | 17.1081
-0.5 | 0.1843 | 0.00727 | -0.0271 | 25.3508
0 | 0.2408 | 0.00712 | -0.0264 | 33.8202
0.5 | 0.2938 | 0.00665 | -0.0252 | 44.1805
1 | 0.3492 | 0.00642 | -0.0244 | 54.3925
1.5 | 0.4024 | 0.00617 | -0.0232 | 65.2188
2 | 0.4582 | 0.00603 | -0.0224 | 75.9867
2.5 | 0.515 | 0.00602 | -0.0217 | 85.5482
3 | 0.5686 | 0.00599 | -0.0204 | 94.9249
3.5 | 0.6233 | 0.00597 | -0.0192 | 104.4054
4 | 0.6804 | 0.00609 | -0.0186 | 111.7241
4.5 | 0.7371 | 0.00629 | -0.0179 | 117.186
5 | 0.7946 | 0.00644 | -0.0174 | 123.3851
5.5 | 0.8518 | 0.0066 | -0.0168 | 129.0606
6 | 0.9063 | 0.00682 | -0.0157 | 132.8886
6.5 | 0.9615 | 0.00702 | -0.0147 | 136.9658
7 | 1.0184 | 0.0072 | -0.014 | 141.4444
7.5 | 1.0778 | 0.00747 | -0.014 | 144.2838
8 | 1.1436 | 0.00778 | -0.0154 | 146.9923
8.5 | 1.2135 | 0.00806 | -0.0175 | 150.5583
9 | 1.2795 | 0.00845 | -0.0189 | 151.4201
9.5 | 1.343 | 0.0088 | -0.0198 | 152.6136
10 | 1.4093 | 0.00916 | -0.0211 | 153.8537
10.5 | 1.4741 | 0.00967 | -0.0223 | 152.4405
11 | 1.5176 | 0.00999 | -0.0191 | 151.9119
11.5 | 1.5575 | 0.01053 | -0.0153 | 147.9107
12 | 1.593 | 0.01108 | -0.0108 | 143.7726
12.5 | 1.6242 | 0.01179 | -0.0057 | 137.7608
13 | 1.6557 | 0.01272 | -0.0012 | 130.1651
13.5 | 1.6894 | 0.01371 | 0.0025 | 123.2239
14 | 1.7147 | 0.01523 | 0.0068 | 112.587
14.5 | 1.7377 | 0.01701 | 0.0108 | 102.1576
15 | 1.7562 | 0.01922 | 0.0145 | 91.3736
15.5 | 1.7639 | 0.02235 | 0.018 | 78.9217
16 | 1.7593 | 0.02682 | 0.0208 | 65.5966
16.5 | 1.7461 | 0.0327 | 0.022 | 53.3976
17 | 1.7198 | 0.04067 | 0.0214 | 42.2867
17.5 | 1.6801 | 0.05085 | 0.019 | 33.0403
18 | 1.6229 | 0.06375 | 0.0149 | 25.4573
18.5 | 1.5576 | 0.07802 | 0.0099 | 19.9641
19 | 1.4843 | 0.09354 | 0.0041 | 15.8681
19.5 | 1.4245 | 0.10786 | -0.0017 | 13.2069
20 | 1.3797 | 0.12054 | -0.0072 | 11.446

## 71. Re 4M Mach 0.50 (1)
BIGFOIL.COM POLAR EXPORT
atr72sm
ATR72SM |  |  |  | Cl Max: | 1.582 | at alpha= | 11 | deg
JavaFoil+Calcfoil stall+Eppler ext transition |  |  |  | L/D Max: | 133.817 | at alpha= | 6 | deg
Re: | 4000000 |  |  | Cd Min: | 0.00635 | at alpha= | 1.5 | deg
Mach: | 0.5 |  |  | Cl=0 at alpha= | -2.3451 | deg
|  |  |  | @ Cl=0.1, Cd= | 0.0083509
|  |  |  | @ Cl=0.4, Cd= | 0.0073653
|  |  |  | @ Cl=0.6, Cd= | 0.006466
alpha (deg) | Cl | Cd | Cm | Cl/Cd
-20 | -1.013 | 0.16436 | -0.019 | -6.166
-19.5 | -0.985 | 0.16025 | -0.019 | -6.148
-19 | -0.957 | 0.15317 | -0.019 | -6.249
-18.5 | -0.929 | 0.15091 | -0.019 | -6.154
-18 | -0.9 | 0.14482 | -0.019 | -6.218
-17.5 | -0.872 | 0.1405 | -0.019 | -6.206
-17 | -0.844 | 0.13396 | -0.019 | -6.297
-16.5 | -0.816 | 0.14428 | -0.019 | -5.654
-16 | -0.788 | 0.13465 | -0.019 | -5.851
-15.5 | -0.759 | 0.12576 | -0.019 | -6.036
-15 | -0.73 | 0.11982 | -0.019 | -6.093
-14.5 | -0.701 | 0.11702 | -0.019 | -5.987
-14 | -0.671 | 0.11019 | -0.019 | -6.092
-13.5 | -0.641 | 0.1092 | -0.018 | -5.867
-13 | -0.611 | 0.10228 | -0.018 | -5.977
-12.5 | -0.583 | 0.09905 | -0.018 | -5.881
-12 | -0.554 | 0.094 | -0.018 | -5.891
-11.5 | -0.525 | 0.09087 | -0.018 | -5.778
-11 | -0.496 | 0.08673 | -0.018 | -5.723
-10.5 | -0.468 | 0.08332 | -0.018 | -5.613
-10 | -0.44 | 0.06926 | -0.019 | -6.35
-9.5 | -0.415 | 0.05823 | -0.021 | -7.122
-9 | -0.384 | 0.05891 | -0.021 | -6.527
-8.5 | -0.353 | 0.06212 | -0.019 | -5.681
-8 | -0.326 | 0.05382 | -0.02 | -6.05
-7.5 | -0.451 | 0.04521 | -0.023 | -9.964
-7 | -0.551 | 0.01175 | -0.036 | -46.905
-6.5 | -0.522 | 0.01053 | -0.036 | -49.592
-6 | -0.476 | 0.00976 | -0.036 | -48.834
-5.5 | -0.421 | 0.01007 | -0.037 | -41.834
-5 | -0.361 | 0.00977 | -0.037 | -36.915
-4.5 | -0.297 | 0.0095 | -0.037 | -31.218
-4 | -0.23 | 0.00929 | -0.038 | -24.742
-3.5 | -0.161 | 0.0091 | -0.038 | -17.711
-3 | -0.092 | 0.00869 | -0.038 | -10.547
-2.5 | -0.022 | 0.00852 | -0.039 | -2.546
-2 | 0.049 | 0.00838 | -0.039 | 5.811
-1.5 | 0.119 | 0.00834 | -0.039 | 14.301
-1 | 0.19 | 0.00723 | -0.04 | 26.266
-0.5 | 0.26 | 0.00809 | -0.04 | 32.156
0 | 0.332 | 0.00726 | -0.04 | 45.741
0.5 | 0.403 | 0.00737 | -0.041 | 54.613
1 | 0.473 | 0.00742 | -0.041 | 63.685
1.5 | 0.542 | 0.00635 | -0.041 | 85.446
2 | 0.612 | 0.00649 | -0.042 | 94.227
2.5 | 0.681 | 0.00763 | -0.042 | 89.252
3 | 0.75 | 0.00792 | -0.042 | 94.703
3.5 | 0.818 | 0.0071 | -0.043 | 115.207
4 | 0.886 | 0.00728 | -0.043 | 121.669
4.5 | 0.953 | 0.00756 | -0.044 | 126.096
5 | 1.02 | 0.00786 | -0.044 | 129.781
5.5 | 1.086 | 0.0082 | -0.044 | 132.451
6 | 1.151 | 0.0086 | -0.045 | 133.817
6.5 | 1.202 | 0.01049 | -0.044 | 114.503
7 | 1.26 | 0.0109 | -0.045 | 115.619
7.5 | 1.317 | 0.01153 | -0.045 | 114.274
8 | 1.372 | 0.01248 | -0.045 | 109.928
8.5 | 1.423 | 0.01349 | -0.045 | 105.472
9 | 1.471 | 0.01479 | -0.045 | 99.439
9.5 | 1.515 | 0.01614 | -0.046 | 93.827
10 | 1.549 | 0.01873 | -0.045 | 82.7
10.5 | 1.57 | 0.02259 | -0.045 | 69.492
11 | 1.582 | 0.02757 | -0.044 | 57.389
11.5 | 1.569 | 0.03553 | -0.043 | 44.162
12 | 1.525 | 0.04319 | -0.043 | 35.311
12.5 | 1.385 | 0.07437 | -0.039 | 18.622
13 | 0.901 | 0.09362 | -0.038 | 9.623
13.5 | 0.925 | 0.10467 | -0.038 | 8.834
14 | 0.948 | 0.11735 | -0.038 | 8.078
14.5 | 0.975 | 0.11381 | -0.038 | 8.567
15 | 0.999 | 0.12645 | -0.038 | 7.897
15.5 | 1.026 | 0.11862 | -0.038 | 8.646
16 | 1.052 | 0.12813 | -0.038 | 8.208

## 72. Re 4M Mach 0.50 (2)
BIGFOIL.COM POLAR EXPORT
atr72sm
ATR72SM |  |  |  | Cl Max: | 1.8536 | at alpha= | 13.5 | deg
XFOIL ncrit=9 |  |  |  | L/D Max: | 141.479 | at alpha= | 8.5 | deg
Re: | 4000000 |  |  | Cd Min: | 0.1813 | at alpha= | 20 | deg
Mach: | 0.5 |  |  | Cl=0 at alpha= | -2.1122 | deg
|  |  |  | @ Cl=0.1, Cd= | 0.0078914
|  |  |  | @ Cl=0.4, Cd= | 0.0068783
|  |  |  | @ Cl=0.6, Cd= | 0.006533
alpha (deg) | Cl | Cd | Cm | Cl/Cd
-13 | -0.4303 | 0.13223 | -0.0175 | -3.2542
-11.5 | -0.4867 | 0.09197 | -0.0421 | -5.2919
-11 | -0.4989 | 0.07582 | -0.0602 | -6.5801
-10.5 | -0.5039 | 0.05561 | -0.0902 | -9.0613
-10 | -0.5308 | 0.04018 | -0.1067 | -13.2106
-9.5 | -0.5764 | 0.03183 | -0.108 | -18.1087
-9 | -0.6264 | 0.02593 | -0.1013 | -24.1573
-8.5 | -0.6763 | 0.02137 | -0.0882 | -31.6472
-8 | -0.6946 | 0.01644 | -0.0774 | -42.2506
-7.5 | -0.6738 | 0.01316 | -0.0686 | -51.2006
-7 | -0.6279 | 0.01138 | -0.0617 | -55.1757
-6.5 | -0.5693 | 0.01035 | -0.0566 | -55.0048
-6 | -0.5067 | 0.0097 | -0.0523 | -52.2371
-5.5 | -0.4472 | 0.00949 | -0.048 | -47.1233
-5 | -0.3832 | 0.00921 | -0.0447 | -41.6069
-4.5 | -0.3176 | 0.0089 | -0.042 | -35.6854
-4 | -0.2518 | 0.00862 | -0.0396 | -29.2111
-3.5 | -0.1854 | 0.00843 | -0.0376 | -21.9929
-3 | -0.1187 | 0.00827 | -0.0359 | -14.3531
-2.5 | -0.0515 | 0.00814 | -0.0344 | -6.3268
-2 | 0.0149 | 0.00807 | -0.033 | 1.8463
-1.5 | 0.0813 | 0.00792 | -0.0317 | 10.2652
-1 | 0.1466 | 0.00782 | -0.0304 | 18.7468
-0.5 | 0.2124 | 0.00768 | -0.0293 | 27.6562
0 | 0.2775 | 0.00759 | -0.0281 | 36.5613
0.5 | 0.3405 | 0.00737 | -0.0266 | 46.2008
1 | 0.3996 | 0.00688 | -0.0246 | 58.0814
1.5 | 0.4595 | 0.00662 | -0.0226 | 69.4109
2 | 0.5214 | 0.0065 | -0.0208 | 80.2154
2.5 | 0.5864 | 0.00652 | -0.0194 | 89.9387
3 | 0.6492 | 0.00658 | -0.0176 | 98.6626
3.5 | 0.7074 | 0.00656 | -0.0146 | 107.8354
4 | 0.7722 | 0.00671 | -0.0129 | 115.082
4.5 | 0.8366 | 0.00694 | -0.011 | 120.5476
5 | 0.9001 | 0.00722 | -0.0089 | 124.6676
5.5 | 0.9643 | 0.00744 | -0.0067 | 129.6102
6 | 1.0259 | 0.00771 | -0.0038 | 133.061
6.5 | 1.0896 | 0.00808 | -0.0014 | 134.8515
7 | 1.167 | 0.00843 | -0.0012 | 138.4342
7.5 | 1.254 | 0.00892 | -0.0028 | 140.583
8 | 1.3382 | 0.00951 | -0.0035 | 140.715
8.5 | 1.4162 | 0.01001 | -0.0028 | 141.4785
9 | 1.4817 | 0.01063 | 0.0002 | 139.3885
9.5 | 1.5273 | 0.01127 | 0.0066 | 135.5191
10 | 1.5791 | 0.012 | 0.012 | 131.5917
10.5 | 1.627 | 0.01306 | 0.0175 | 124.5789
11 | 1.6803 | 0.01409 | 0.0224 | 119.2548
11.5 | 1.7263 | 0.01559 | 0.0275 | 110.7312
12 | 1.7732 | 0.01725 | 0.0323 | 102.7942
12.5 | 1.8086 | 0.01968 | 0.037 | 91.9004
13 | 1.8414 | 0.02256 | 0.0411 | 81.6223
13.5 | 1.8536 | 0.02697 | 0.0444 | 68.7282
14 | 1.8456 | 0.0332 | 0.0459 | 55.5904
14.5 | 1.803 | 0.04244 | 0.0448 | 42.4835
15 | 1.7153 | 0.05584 | 0.0401 | 30.7181
15.5 | 1.5902 | 0.0727 | 0.0324 | 21.8735
16 | 1.4812 | 0.08899 | 0.0241 | 16.6446
16.5 | 1.4041 | 0.10333 | 0.0167 | 13.5885
17 | 1.3592 | 0.11508 | 0.0109 | 11.8109
17.5 | 1.3192 | 0.12678 | 0.0048 | 10.4054
18 | 1.2871 | 0.13803 | -0.0013 | 9.3248
19 | 1.2429 | 0.1594 | -0.0137 | 7.7974
19.5 | 1.2259 | 0.17018 | -0.0205 | 7.2035
20 | 1.2103 | 0.1813 | -0.0278 | 6.6757

## 73. Re 5M Mach 0.00 (1)
BIGFOIL.COM POLAR EXPORT
atr72sm
ATR72SM |  |  |  | Cl Max: | 1.738 | at alpha= | 14.5 | deg
JavaFoil+Calcfoil stall+Eppler ext transition |  |  |  | L/D Max: | 145.412 | at alpha= | 6 | deg
Re: | 5000000 |  |  | Cd Min: | 0.00586 | at alpha= | 2.5 | deg
Mach: | 0 |  |  | Cl=0 at alpha= | -2.3443 | deg
|  |  |  | @ Cl=0.1, Cd= | 0.0074958
|  |  |  | @ Cl=0.4, Cd= | 0.0060398
|  |  |  | @ Cl=0.6, Cd= | 0.005978
alpha (deg) | Cl | Cd | Cm | Cl/Cd
-17.5 | -0.894 | 0.10939 | -0.018 | -8.171
-17 | -0.899 | 0.10274 | -0.018 | -8.751
-16.5 | -0.901 | 0.09774 | -0.018 | -9.222
-16 | -0.903 | 0.09103 | -0.019 | -9.923
-15.5 | -0.904 | 0.08418 | -0.019 | -10.736
-15 | -0.903 | 0.0767 | -0.02 | -11.772
-14.5 | -0.901 | 0.06907 | -0.021 | -13.042
-14 | -0.901 | 0.06021 | -0.022 | -14.963
-13.5 | -0.921 | 0.04074 | -0.024 | -22.618
-13 | -0.948 | 0.02338 | -0.026 | -40.569
-12.5 | -0.959 | 0.01594 | -0.028 | -60.157
-12 | -0.951 | 0.01319 | -0.028 | -72.087
-11.5 | -0.932 | 0.01183 | -0.029 | -78.795
-11 | -0.901 | 0.01096 | -0.029 | -82.252
-10.5 | -0.866 | 0.01046 | -0.029 | -82.8
-10 | -0.829 | 0.01061 | -0.03 | -78.095
-9.5 | -0.788 | 0.01016 | -0.03 | -77.583
-9 | -0.744 | 0.01002 | -0.03 | -74.315
-8.5 | -0.698 | 0.00965 | -0.03 | -72.371
-8 | -0.649 | 0.0092 | -0.031 | -70.592
-7.5 | -0.599 | 0.00889 | -0.031 | -67.313
-7 | -0.546 | 0.00861 | -0.031 | -63.388
-6.5 | -0.491 | 0.00837 | -0.031 | -58.7
-6 | -0.436 | 0.00864 | -0.032 | -50.394
-5.5 | -0.378 | 0.00856 | -0.032 | -44.202
-5 | -0.32 | 0.00847 | -0.032 | -37.791
-4.5 | -0.261 | 0.00827 | -0.032 | -31.566
-4 | -0.201 | 0.00824 | -0.033 | -24.423
-3.5 | -0.141 | 0.00785 | -0.033 | -17.91
-3 | -0.08 | 0.00779 | -0.033 | -10.249
-2.5 | -0.019 | 0.0077 | -0.034 | -2.449
-2 | 0.042 | 0.00758 | -0.034 | 5.585
-1.5 | 0.104 | 0.00749 | -0.034 | 13.831
-1 | 0.165 | 0.00733 | -0.034 | 22.484
-0.5 | 0.226 | 0.00722 | -0.035 | 31.272
0 | 0.288 | 0.00649 | -0.035 | 44.447
0.5 | 0.349 | 0.0066 | -0.035 | 52.961
1 | 0.41 | 0.00593 | -0.036 | 69.253
1.5 | 0.471 | 0.00647 | -0.036 | 72.857
2 | 0.532 | 0.00648 | -0.036 | 82.086
2.5 | 0.592 | 0.00586 | -0.037 | 101.022
3 | 0.653 | 0.00676 | -0.037 | 96.598
3.5 | 0.713 | 0.00614 | -0.037 | 116.137
4 | 0.773 | 0.00705 | -0.037 | 109.591
4.5 | 0.832 | 0.0064 | -0.038 | 130.039
5 | 0.891 | 0.00653 | -0.038 | 136.469
5.5 | 0.95 | 0.0067 | -0.038 | 141.882
6 | 1.009 | 0.00694 | -0.039 | 145.412
6.5 | 1.067 | 0.0081 | -0.039 | 131.653
7 | 1.125 | 0.00835 | -0.039 | 134.726
7.5 | 1.182 | 0.00837 | -0.04 | 141.233
8 | 1.239 | 0.00867 | -0.04 | 142.882
8.5 | 1.295 | 0.00905 | -0.04 | 142.986
9 | 1.35 | 0.00945 | -0.041 | 142.831
9.5 | 1.392 | 0.00997 | -0.041 | 139.652
10 | 1.442 | 0.01049 | -0.041 | 137.435
10.5 | 1.492 | 0.01102 | -0.041 | 135.372
11 | 1.539 | 0.01176 | -0.041 | 130.858
11.5 | 1.583 | 0.01261 | -0.041 | 125.488
12 | 1.62 | 0.0136 | -0.042 | 119.117
12.5 | 1.654 | 0.0147 | -0.042 | 112.503
13 | 1.683 | 0.01607 | -0.042 | 104.783
13.5 | 1.71 | 0.01755 | -0.042 | 97.439
14 | 1.731 | 0.01929 | -0.042 | 89.758
14.5 | 1.738 | 0.02248 | -0.042 | 77.34
15 | 1.728 | 0.02894 | -0.041 | 59.716
15.5 | 1.696 | 0.04215 | -0.04 | 40.235
16 | 1.696 | 0.04656 | -0.04 | 36.421
16.5 | 1.69 | 0.05197 | -0.04 | 32.522
17 | 1.683 | 0.05684 | -0.04 | 29.604
17.5 | 1.67 | 0.06252 | -0.04 | 26.709
18 | 1.653 | 0.06857 | -0.039 | 24.105
18.5 | 1.631 | 0.07606 | -0.039 | 21.441
19 | 1.608 | 0.08294 | -0.039 | 19.382
19.5 | 1.583 | 0.0896 | -0.039 | 17.664

## 74. Re 5M Mach 0.00 (2)
BIGFOIL.COM POLAR EXPORT
atr72sm
ATR72SM |  |  |  | Cl Max: | 1.765 | at alpha= | 16.5 | deg
XFOIL ncrit=9 |  |  |  | L/D Max: | 163.744 | at alpha= | 11 | deg
Re: | 5000000 |  |  | Cd Min: | 0.07696 | at alpha= | 20 | deg
Mach: | 0 |  |  | Cl=0 at alpha= | -2.0989 | deg
|  |  |  | @ Cl=0.1, Cd= | 0.0070957
|  |  |  | @ Cl=0.4, Cd= | 0.0059984
|  |  |  | @ Cl=0.6, Cd= | 0.005646
alpha (deg) | Cl | Cd | Cm | Cl/Cd
-20 | -1.5435 | 0.03821 | -0.0745 | -40.3952
-19.5 | -1.5494 | 0.03266 | -0.0755 | -47.4403
-19 | -1.5395 | 0.02916 | -0.075 | -52.7949
-18.5 | -1.5254 | 0.02637 | -0.0735 | -57.846
-18 | -1.5128 | 0.02381 | -0.071 | -63.5363
-17.5 | -1.4956 | 0.02178 | -0.0678 | -68.6685
-17 | -1.4783 | 0.01992 | -0.0639 | -74.2118
-16.5 | -1.455 | 0.01857 | -0.0598 | -78.3522
-16 | -1.4308 | 0.01751 | -0.055 | -81.7133
-15.5 | -1.4022 | 0.01663 | -0.0506 | -84.3175
-15 | -1.367 | 0.0158 | -0.0472 | -86.519
-14 | -1.2625 | 0.01419 | -0.0468 | -88.9711
-13.5 | -1.1909 | 0.0134 | -0.0504 | -88.8731
-13 | -1.1247 | 0.01269 | -0.0529 | -88.6288
-12 | -1.0323 | 0.01174 | -0.0489 | -87.9302
-11.5 | -0.9869 | 0.01113 | -0.0468 | -88.6703
-11 | -0.9391 | 0.01058 | -0.045 | -88.7618
-10.5 | -0.8898 | 0.0101 | -0.0435 | -88.099
-10 | -0.8394 | 0.00969 | -0.0421 | -86.6254
-9.5 | -0.7883 | 0.00935 | -0.0408 | -84.3102
-9 | -0.7367 | 0.00905 | -0.0396 | -81.4033
-8.5 | -0.6863 | 0.00877 | -0.0382 | -78.2554
-8 | -0.6357 | 0.00852 | -0.0368 | -74.6127
-7.5 | -0.5839 | 0.00836 | -0.0356 | -69.8445
-7 | -0.532 | 0.00824 | -0.0344 | -64.5631
-6.5 | -0.479 | 0.00803 | -0.0335 | -59.6513
-6 | -0.4254 | 0.00784 | -0.0327 | -54.2602
-5.5 | -0.3723 | 0.00771 | -0.0318 | -48.2879
-5 | -0.3206 | 0.00776 | -0.0306 | -41.3144
-4.5 | -0.2668 | 0.00771 | -0.0299 | -34.6044
-4 | -0.212 | 0.00764 | -0.0293 | -27.7487
-3.5 | -0.1565 | 0.00755 | -0.0288 | -20.7285
-3 | -0.1007 | 0.00746 | -0.0284 | -13.4987
-2.5 | -0.0446 | 0.00738 | -0.0281 | -6.0434
-2 | 0.011 | 0.0073 | -0.0277 | 1.5068
-1.5 | 0.0666 | 0.00715 | -0.0273 | 9.3147
-1 | 0.122 | 0.00706 | -0.0269 | 17.2805
-0.5 | 0.178 | 0.00695 | -0.0266 | 25.6115
0 | 0.2329 | 0.00684 | -0.0261 | 34.0497
0.5 | 0.2861 | 0.0065 | -0.0255 | 44.0154
1 | 0.3391 | 0.00623 | -0.0247 | 54.4302
1.5 | 0.3922 | 0.00604 | -0.024 | 64.9338
2 | 0.4447 | 0.00576 | -0.0232 | 77.2049
2.5 | 0.4995 | 0.00575 | -0.0227 | 86.8696
3 | 0.5539 | 0.00578 | -0.0222 | 95.8304
3.5 | 0.6055 | 0.00563 | -0.021 | 107.5488
4 | 0.6592 | 0.00569 | -0.0203 | 115.8524
4.5 | 0.7144 | 0.00586 | -0.02 | 121.9113
5 | 0.7701 | 0.00599 | -0.0199 | 128.5643
5.5 | 0.8254 | 0.00612 | -0.0196 | 134.8693
6 | 0.8795 | 0.00632 | -0.0192 | 139.1614
6.5 | 0.9325 | 0.00649 | -0.0185 | 143.6826
7 | 0.9863 | 0.00664 | -0.0181 | 148.5392
7.5 | 1.0388 | 0.00685 | -0.0175 | 151.6496
8 | 1.0933 | 0.00709 | -0.0173 | 154.2031
8.5 | 1.1521 | 0.00728 | -0.0181 | 158.2555
9 | 1.2165 | 0.0076 | -0.0203 | 160.0658
9.5 | 1.2799 | 0.00791 | -0.0224 | 161.8078
10.5 | 1.3995 | 0.00861 | -0.025 | 162.5436
11 | 1.4606 | 0.00892 | -0.0267 | 163.7444
11.5 | 1.5095 | 0.00945 | -0.0261 | 159.7354
12 | 1.5472 | 0.01 | -0.0231 | 154.72
12.5 | 1.5848 | 0.01061 | -0.0202 | 149.3685
13 | 1.6202 | 0.01129 | -0.0171 | 143.5075
13.5 | 1.6459 | 0.01202 | -0.0122 | 136.9301
14 | 1.6727 | 0.01295 | -0.008 | 129.166
14.5 | 1.7001 | 0.01404 | -0.0045 | 121.0897
15 | 1.7253 | 0.01533 | -0.0011 | 112.544
15.5 | 1.7426 | 0.01715 | 0.0027 | 101.6093
16 | 1.7557 | 0.01937 | 0.0062 | 90.6402
16.5 | 1.765 | 0.02206 | 0.0094 | 80.0091
17 | 1.765 | 0.02577 | 0.012 | 68.4905
17.5 | 1.7644 | 0.03004 | 0.0135 | 58.735
18 | 1.7604 | 0.03511 | 0.014 | 50.1396
18.5 | 1.7439 | 0.04209 | 0.0133 | 41.4326
19 | 1.7173 | 0.05082 | 0.0114 | 33.7918
19.5 | 1.6736 | 0.06224 | 0.008 | 26.8895
20 | 1.6099 | 0.07696 | 0.0031 | 20.9187

## 75. Re 5M Mach 0.10 (1)
BIGFOIL.COM POLAR EXPORT
atr72sm
ATR72SM |  |  |  | Cl Max: | 1.734 | at alpha= | 14.5 | deg
JavaFoil+Calcfoil stall+Eppler ext transition |  |  |  | L/D Max: | 146.179 | at alpha= | 6 | deg
Re: | 5000000 |  |  | Cd Min: | 0.00584 | at alpha= | 2.5 | deg
Mach: | 0.1 |  |  | Cl=0 at alpha= | -2.3468 | deg
|  |  |  | @ Cl=0.1, Cd= | 0.0074912
|  |  |  | @ Cl=0.4, Cd= | 0.0059479
|  |  |  | @ Cl=0.6, Cd= | 0.005913
alpha (deg) | Cl | Cd | Cm | Cl/Cd
-17 | -0.867 | 0.10582 | -0.018 | -8.193
-16.5 | -0.872 | 0.10154 | -0.018 | -8.585
-16 | -0.877 | 0.0942 | -0.019 | -9.308
-15.5 | -0.879 | 0.08753 | -0.019 | -10.047
-15 | -0.881 | 0.08066 | -0.02 | -10.917
-14.5 | -0.878 | 0.07494 | -0.02 | -11.716
-14 | -0.876 | 0.06736 | -0.021 | -13.01
-13.5 | -0.886 | 0.05273 | -0.023 | -16.801
-13 | -0.919 | 0.02949 | -0.026 | -31.176
-12.5 | -0.933 | 0.01949 | -0.027 | -47.854
-12 | -0.94 | 0.01384 | -0.028 | -67.937
-11.5 | -0.923 | 0.01231 | -0.029 | -74.922
-11 | -0.898 | 0.01121 | -0.029 | -80.136
-10.5 | -0.865 | 0.0106 | -0.03 | -81.578
-10 | -0.828 | 0.01074 | -0.03 | -77.102
-9.5 | -0.788 | 0.01029 | -0.03 | -76.63
-9 | -0.745 | 0.01015 | -0.03 | -73.413
-8.5 | -0.699 | 0.00972 | -0.031 | -71.934
-8 | -0.651 | 0.00933 | -0.031 | -69.779
-7.5 | -0.6 | 0.0089 | -0.031 | -67.459
-7 | -0.548 | 0.00862 | -0.031 | -63.568
-6.5 | -0.493 | 0.00837 | -0.032 | -58.917
-6 | -0.437 | 0.00865 | -0.032 | -50.57
-5.5 | -0.38 | 0.00867 | -0.032 | -43.82
-5 | -0.322 | 0.00847 | -0.032 | -37.968
-4.5 | -0.262 | 0.00838 | -0.033 | -31.295
-4 | -0.202 | 0.00824 | -0.033 | -24.539
-3.5 | -0.141 | 0.00786 | -0.033 | -17.987
-3 | -0.08 | 0.00778 | -0.033 | -10.313
-2.5 | -0.019 | 0.0077 | -0.034 | -2.463
-2 | 0.043 | 0.00765 | -0.034 | 5.557
-1.5 | 0.104 | 0.00748 | -0.034 | 13.92
-1 | 0.166 | 0.0066 | -0.035 | 25.081
-0.5 | 0.227 | 0.00728 | -0.035 | 31.184
0 | 0.29 | 0.00653 | -0.035 | 44.403
0.5 | 0.351 | 0.00598 | -0.035 | 58.771
1 | 0.412 | 0.00594 | -0.036 | 69.406
1.5 | 0.474 | 0.00649 | -0.036 | 72.921
2 | 0.535 | 0.00651 | -0.036 | 82.129
2.5 | 0.595 | 0.00584 | -0.037 | 101.959
3 | 0.656 | 0.00673 | -0.037 | 97.52
3.5 | 0.716 | 0.00609 | -0.037 | 117.561
4 | 0.776 | 0.00705 | -0.038 | 110.127
4.5 | 0.836 | 0.00636 | -0.038 | 131.477
5 | 0.895 | 0.00659 | -0.038 | 135.933
5.5 | 0.955 | 0.00674 | -0.039 | 141.58
6 | 1.013 | 0.00693 | -0.039 | 146.179
6.5 | 1.072 | 0.00818 | -0.039 | 131.096
7 | 1.13 | 0.00838 | -0.04 | 134.798
7.5 | 1.187 | 0.00839 | -0.04 | 141.479
8 | 1.244 | 0.00871 | -0.04 | 142.789
8.5 | 1.301 | 0.00915 | -0.04 | 142.182
9 | 1.347 | 0.00959 | -0.041 | 140.487
9.5 | 1.397 | 0.01009 | -0.041 | 138.409
10 | 1.447 | 0.01061 | -0.041 | 136.357
10.5 | 1.497 | 0.01117 | -0.041 | 133.996
11 | 1.544 | 0.01197 | -0.041 | 129.046
11.5 | 1.588 | 0.01283 | -0.042 | 123.724
12 | 1.624 | 0.01386 | -0.042 | 117.157
12.5 | 1.657 | 0.01501 | -0.042 | 110.402
13 | 1.686 | 0.01646 | -0.042 | 102.435
13.5 | 1.711 | 0.01803 | -0.042 | 94.882
14 | 1.73 | 0.01996 | -0.042 | 86.704
14.5 | 1.734 | 0.02357 | -0.042 | 73.557
15 | 1.722 | 0.03023 | -0.041 | 56.963
15.5 | 1.689 | 0.04372 | -0.04 | 38.633
16 | 1.687 | 0.04834 | -0.04 | 34.896
16.5 | 1.68 | 0.05332 | -0.04 | 31.504
17 | 1.667 | 0.05932 | -0.04 | 28.101
17.5 | 1.65 | 0.06548 | -0.04 | 25.203
18 | 1.629 | 0.07211 | -0.039 | 22.593
18.5 | 1.604 | 0.07926 | -0.039 | 20.242
19 | 1.578 | 0.08605 | -0.039 | 18.339
19.5 | 1.55 | 0.09254 | -0.039 | 16.753

## 76. Re 5M Mach 0.10 (2)
BIGFOIL.COM POLAR EXPORT
atr72sm
ATR72SM |  |  |  | Cl Max: | 1.7659 | at alpha= | 16.5 | deg
XFOIL ncrit=9 |  |  |  | L/D Max: | 163.193 | at alpha= | 11 | deg
Re: | 5000000 |  |  | Cd Min: | 0.08565 | at alpha= | 20 | deg
Mach: | 0.1 |  |  | Cl=0 at alpha= | -2.0998 | deg
|  |  |  | @ Cl=0.1, Cd= | 0.007111
|  |  |  | @ Cl=0.4, Cd= | 0.0060318
|  |  |  | @ Cl=0.6, Cd= | 0.0056748
alpha (deg) | Cl | Cd | Cm | Cl/Cd
-20 | -1.4859 | 0.04796 | -0.0718 | -30.9821
-19.5 | -1.5158 | 0.03848 | -0.0766 | -39.3919
-19 | -1.5151 | 0.03341 | -0.0777 | -45.3487
-18.5 | -1.5089 | 0.02942 | -0.0773 | -51.2882
-18 | -1.4988 | 0.02625 | -0.0756 | -57.0971
-17.5 | -1.4774 | 0.02423 | -0.0733 | -60.974
-17 | -1.4677 | 0.02167 | -0.0694 | -67.7296
-16.5 | -1.4503 | 0.0198 | -0.0651 | -73.2475
-16 | -1.4277 | 0.01842 | -0.0605 | -77.5081
-15.5 | -1.405 | 0.01737 | -0.055 | -80.8866
-15 | -1.3727 | 0.01641 | -0.051 | -83.6502
-14.5 | -1.3329 | 0.01555 | -0.0481 | -85.717
-14 | -1.274 | 0.01464 | -0.0489 | -87.0219
-13.5 | -1.2018 | 0.01376 | -0.0523 | -87.3401
-13 | -1.1327 | 0.01297 | -0.0551 | -87.3323
-12 | -1.0393 | 0.01194 | -0.0509 | -87.0436
-11.5 | -0.9925 | 0.01141 | -0.0487 | -86.9851
-11 | -0.9452 | 0.01077 | -0.0466 | -87.7623
-10.5 | -0.8959 | 0.01025 | -0.0449 | -87.4049
-10 | -0.8452 | 0.00981 | -0.0434 | -86.157
-9.5 | -0.7939 | 0.00944 | -0.0419 | -84.0996
-9 | -0.7419 | 0.00912 | -0.0406 | -81.3487
-8.5 | -0.6908 | 0.00887 | -0.0391 | -77.8805
-8 | -0.6399 | 0.00859 | -0.0376 | -74.4936
-7.5 | -0.5879 | 0.00841 | -0.0363 | -69.9049
-7 | -0.5355 | 0.0083 | -0.0351 | -64.5181
-6.5 | -0.4822 | 0.00808 | -0.034 | -59.6782
-6 | -0.4282 | 0.00788 | -0.0332 | -54.3401
-5.5 | -0.3748 | 0.00775 | -0.0322 | -48.3613
-5 | -0.3227 | 0.00778 | -0.031 | -41.4781
-4.5 | -0.2685 | 0.00774 | -0.0302 | -34.6899
-4 | -0.2133 | 0.00765 | -0.0296 | -27.8824
-3.5 | -0.1575 | 0.00756 | -0.0291 | -20.8333
-3 | -0.1013 | 0.00748 | -0.0287 | -13.5428
-2.5 | -0.0449 | 0.0074 | -0.0283 | -6.0676
-2 | 0.0112 | 0.00732 | -0.0279 | 1.5301
-1.5 | 0.067 | 0.00717 | -0.0274 | 9.3445
-1 | 0.1229 | 0.00707 | -0.027 | 17.3833
-0.5 | 0.1791 | 0.00696 | -0.0267 | 25.7328
0 | 0.2343 | 0.00685 | -0.0262 | 34.2044
0.5 | 0.2881 | 0.00653 | -0.0256 | 44.1194
1 | 0.3411 | 0.00625 | -0.0248 | 54.576
1.5 | 0.3947 | 0.00606 | -0.0241 | 65.132
2 | 0.4474 | 0.00578 | -0.0232 | 77.4048
2.5 | 0.5025 | 0.00577 | -0.0227 | 87.0884
3 | 0.5573 | 0.00579 | -0.0222 | 96.2522
3.5 | 0.6092 | 0.00565 | -0.021 | 107.823
4 | 0.6631 | 0.00572 | -0.0202 | 115.9266
4.5 | 0.7187 | 0.00589 | -0.0199 | 122.0204
5 | 0.7749 | 0.00601 | -0.0197 | 128.9351
5.5 | 0.8304 | 0.00615 | -0.0194 | 135.0244
6 | 0.8847 | 0.00636 | -0.0189 | 139.1038
6.5 | 0.9384 | 0.00651 | -0.0182 | 144.1475
7 | 0.9924 | 0.00667 | -0.0177 | 148.7856
7.5 | 1.0451 | 0.0069 | -0.017 | 151.4638
8 | 1.1005 | 0.00712 | -0.0169 | 154.5646
8.5 | 1.1602 | 0.00733 | -0.0178 | 158.281
9 | 1.2252 | 0.00768 | -0.0199 | 159.5312
9.5 | 1.2894 | 0.00797 | -0.0219 | 161.7817
10 | 1.3493 | 0.00827 | -0.023 | 163.156
10.5 | 1.4102 | 0.00869 | -0.0245 | 162.2785
11 | 1.472 | 0.00902 | -0.0261 | 163.1929
11.5 | 1.5188 | 0.00954 | -0.0248 | 159.2034
12 | 1.557 | 0.0101 | -0.0218 | 154.1584
12.5 | 1.5945 | 0.01074 | -0.0187 | 148.4637
13 | 1.627 | 0.01142 | -0.0148 | 142.4694
13.5 | 1.6537 | 0.01219 | -0.0101 | 135.6604
14 | 1.6809 | 0.0132 | -0.006 | 127.3409
14.5 | 1.7074 | 0.01439 | -0.0023 | 118.6518
15 | 1.7318 | 0.0158 | 0.0012 | 109.6076
15.5 | 1.7485 | 0.01773 | 0.005 | 98.6182
16 | 1.7578 | 0.0203 | 0.0087 | 86.5911
16.5 | 1.7659 | 0.02324 | 0.0117 | 75.9854
17 | 1.7621 | 0.02748 | 0.0141 | 64.123
17.5 | 1.7581 | 0.03232 | 0.0151 | 54.3967
18 | 1.7483 | 0.03834 | 0.015 | 45.5999
18.5 | 1.7243 | 0.04654 | 0.0136 | 37.0498
19 | 1.688 | 0.05673 | 0.0109 | 29.755
19.5 | 1.6343 | 0.06981 | 0.0067 | 23.4107
20 | 1.5629 | 0.08565 | 0.0011 | 18.2475

## 77. Re 5M Mach 0.25 (1)
BIGFOIL.COM POLAR EXPORT
atr72sm
ATR72SM |  |  |  | Cl Max: | 1.707 | at alpha= | 13.5 | deg
JavaFoil+Calcfoil stall+Eppler ext transition |  |  |  | L/D Max: | 146.386 | at alpha= | 6 | deg
Re: | 5000000 |  |  | Cd Min: | 0.00579 | at alpha= | 2 | deg
Mach: | 0.25 |  |  | Cl=0 at alpha= | -2.3492 | deg
|  |  |  | @ Cl=0.1, Cd= | 0.0076322
|  |  |  | @ Cl=0.4, Cd= | 0.0062514
|  |  |  | @ Cl=0.6, Cd= | 0.0058805
alpha (deg) | Cl | Cd | Cm | Cl/Cd
-16 | -0.657 | 0.11314 | -0.017 | -5.81
-15.5 | -0.685 | 0.10533 | -0.017 | -6.506
-15 | -0.708 | 0.09985 | -0.018 | -7.094
-14.5 | -0.728 | 0.09277 | -0.018 | -7.844
-14 | -0.744 | 0.08548 | -0.019 | -8.705
-13.5 | -0.755 | 0.079 | -0.019 | -9.557
-13 | -0.763 | 0.0715 | -0.02 | -10.672
-12.5 | -0.767 | 0.06378 | -0.021 | -12.031
-12 | -0.777 | 0.05135 | -0.023 | -15.124
-11.5 | -0.802 | 0.03222 | -0.026 | -24.904
-11 | -0.855 | 0.01398 | -0.03 | -61.156
-10.5 | -0.841 | 0.01238 | -0.03 | -67.946
-10 | -0.817 | 0.01133 | -0.031 | -72.131
-9.5 | -0.784 | 0.01099 | -0.031 | -71.356
-9 | -0.746 | 0.01075 | -0.031 | -69.436
-8.5 | -0.704 | 0.01026 | -0.031 | -68.604
-8 | -0.658 | 0.00971 | -0.032 | -67.808
-7.5 | -0.609 | 0.00928 | -0.032 | -65.694
-7 | -0.558 | 0.00885 | -0.032 | -62.966
-6.5 | -0.503 | 0.00858 | -0.032 | -58.632
-6 | -0.447 | 0.00885 | -0.033 | -50.477
-5.5 | -0.389 | 0.00872 | -0.033 | -44.626
-5 | -0.329 | 0.00867 | -0.033 | -37.982
-4.5 | -0.269 | 0.00847 | -0.034 | -31.729
-4 | -0.207 | 0.00839 | -0.034 | -24.715
-3.5 | -0.145 | 0.00804 | -0.034 | -18.047
-3 | -0.082 | 0.00792 | -0.034 | -10.399
-2.5 | -0.019 | 0.00776 | -0.035 | -2.509
-2 | 0.044 | 0.00765 | -0.035 | 5.709
-1.5 | 0.107 | 0.00763 | -0.035 | 14.016
-1 | 0.17 | 0.00666 | -0.036 | 25.552
-0.5 | 0.233 | 0.00734 | -0.036 | 31.778
0 | 0.298 | 0.00658 | -0.036 | 45.269
0.5 | 0.361 | 0.00666 | -0.036 | 54.166
1 | 0.424 | 0.006 | -0.037 | 70.644
1.5 | 0.486 | 0.00664 | -0.037 | 73.229
2 | 0.549 | 0.00579 | -0.037 | 94.779
2.5 | 0.611 | 0.0059 | -0.038 | 103.696
3 | 0.674 | 0.00689 | -0.038 | 97.724
3.5 | 0.735 | 0.0062 | -0.038 | 118.596
4 | 0.797 | 0.00725 | -0.039 | 109.86
4.5 | 0.858 | 0.0065 | -0.039 | 132.102
5 | 0.919 | 0.00664 | -0.039 | 138.472
5.5 | 0.98 | 0.00685 | -0.04 | 143.095
6 | 1.04 | 0.0071 | -0.04 | 146.386
6.5 | 1.099 | 0.00848 | -0.04 | 129.585
7 | 1.159 | 0.00875 | -0.041 | 132.458
7.5 | 1.217 | 0.00877 | -0.041 | 138.771
8 | 1.275 | 0.00915 | -0.041 | 139.324
8.5 | 1.323 | 0.00962 | -0.041 | 137.607
9 | 1.374 | 0.01021 | -0.041 | 134.562
9.5 | 1.425 | 0.01075 | -0.042 | 132.542
10 | 1.476 | 0.01135 | -0.042 | 130.069
10.5 | 1.525 | 0.01212 | -0.042 | 125.862
11 | 1.571 | 0.01312 | -0.042 | 119.719
11.5 | 1.612 | 0.01427 | -0.042 | 112.943
12 | 1.645 | 0.01548 | -0.043 | 106.235
12.5 | 1.672 | 0.01715 | -0.043 | 97.479
13 | 1.693 | 0.01907 | -0.043 | 88.779
13.5 | 1.707 | 0.02151 | -0.043 | 79.357
14 | 1.707 | 0.02566 | -0.042 | 66.54
14.5 | 1.687 | 0.03378 | -0.042 | 49.93
15 | 1.647 | 0.04843 | -0.04 | 34.013
15.5 | 1.633 | 0.054 | -0.04 | 30.241
16 | 1.609 | 0.06114 | -0.04 | 26.309
16.5 | 1.577 | 0.06853 | -0.039 | 23.014
17 | 1.542 | 0.07544 | -0.039 | 20.436
17.5 | 1.501 | 0.0826 | -0.039 | 18.172
18 | 1.454 | 0.08964 | -0.039 | 16.225
18.5 | 1.401 | 0.0972 | -0.039 | 14.418

## 78. Re 5M Mach 0.25 (2)
BIGFOIL.COM POLAR EXPORT
atr72sm
ATR72SM |  |  |  | Cl Max: | 1.7671 | at alpha= | 15.5 | deg
XFOIL ncrit=9 |  |  |  | L/D Max: | 161.092 | at alpha= | 9.5 | deg
Re: | 5000000 |  |  | Cd Min: | 0.18082 | at alpha= | -19.5 | deg
Mach: | 0.25 |  |  | Cl=0 at alpha= | -2.1036 | deg
|  |  |  | @ Cl=0.1, Cd= | 0.0072019
|  |  |  | @ Cl=0.4, Cd= | 0.0061538
|  |  |  | @ Cl=0.6, Cd= | 0.0058208
alpha (deg) | Cl | Cd | Cm | Cl/Cd
-19.5 | -0.734 | 0.18082 | 0.0136 | -4.0593
-19 | -0.7736 | 0.16242 | 0.0024 | -4.763
-18.5 | -0.8083 | 0.14656 | -0.0074 | -5.5151
-18 | -0.8565 | 0.12919 | -0.0182 | -6.6298
-17.5 | -1.0094 | 0.09677 | -0.0403 | -10.4309
-17 | -1.2276 | 0.05584 | -0.0698 | -21.9842
-16.5 | -1.2906 | 0.03999 | -0.082 | -32.2731
-16 | -1.3177 | 0.03174 | -0.0851 | -41.5154
-15.5 | -1.3372 | 0.02602 | -0.0832 | -51.3912
-15 | -1.3391 | 0.02245 | -0.0783 | -59.6481
-14.5 | -1.3245 | 0.02029 | -0.0726 | -65.2785
-14 | -1.3091 | 0.01871 | -0.0653 | -69.9679
-13.5 | -1.2581 | 0.01708 | -0.0637 | -73.6593
-13 | -1.1819 | 0.01548 | -0.0665 | -76.3501
-12.5 | -1.1148 | 0.01425 | -0.0674 | -78.2316
-12 | -1.0718 | 0.01343 | -0.0633 | -79.8064
-11.5 | -1.0261 | 0.01271 | -0.0596 | -80.7317
-11 | -0.9767 | 0.01204 | -0.0566 | -81.1213
-10.5 | -0.926 | 0.01139 | -0.0539 | -81.2994
-10 | -0.8763 | 0.01062 | -0.051 | -82.5141
-9.5 | -0.824 | 0.01006 | -0.0486 | -81.9085
-9 | -0.7702 | 0.00962 | -0.0465 | -80.0624
-8.5 | -0.7172 | 0.00931 | -0.0443 | -77.0354
-8 | -0.6633 | 0.00906 | -0.0423 | -73.2119
-7.5 | -0.6099 | 0.00876 | -0.0403 | -69.6233
-7 | -0.5555 | 0.00855 | -0.0386 | -64.9708
-6.5 | -0.4991 | 0.00835 | -0.0373 | -59.7725
-6 | -0.4434 | 0.0081 | -0.036 | -54.7407
-5.5 | -0.3888 | 0.00802 | -0.0345 | -48.4788
-5 | -0.3344 | 0.00799 | -0.0331 | -41.8523
-4.5 | -0.2782 | 0.00787 | -0.032 | -35.3494
-4 | -0.2207 | 0.00775 | -0.0312 | -28.4774
-3.5 | -0.1627 | 0.00765 | -0.0305 | -21.268
-3 | -0.1045 | 0.00757 | -0.0299 | -13.8045
-2.5 | -0.0463 | 0.00749 | -0.0293 | -6.1816
-2 | 0.0121 | 0.00739 | -0.0288 | 1.6373
-1.5 | 0.0696 | 0.00727 | -0.0282 | 9.5736
-1 | 0.1276 | 0.00714 | -0.0277 | 17.8711
-0.5 | 0.1852 | 0.00706 | -0.0272 | 26.2323
0 | 0.2428 | 0.00693 | -0.0267 | 35.0361
0.5 | 0.2987 | 0.00666 | -0.026 | 44.8498
1 | 0.3524 | 0.00635 | -0.0249 | 55.4961
1.5 | 0.4082 | 0.00612 | -0.0242 | 66.6993
2 | 0.4621 | 0.00587 | -0.0231 | 78.7223
2.5 | 0.5188 | 0.00589 | -0.0224 | 88.0815
3 | 0.5761 | 0.00587 | -0.0219 | 98.1431
3.5 | 0.6295 | 0.00576 | -0.0205 | 109.2882
4 | 0.6845 | 0.00586 | -0.0194 | 116.8089
4.5 | 0.7429 | 0.006 | -0.0191 | 123.8167
5 | 0.8007 | 0.00614 | -0.0186 | 130.4072
5.5 | 0.8575 | 0.00634 | -0.018 | 135.2524
6 | 0.9142 | 0.00653 | -0.0173 | 140
6.5 | 0.9702 | 0.00668 | -0.0164 | 145.2395
7 | 1.0254 | 0.0069 | -0.0154 | 148.6087
8 | 1.1402 | 0.00734 | -0.0144 | 155.3406
8.5 | 1.2054 | 0.00766 | -0.0156 | 157.3629
9 | 1.2747 | 0.00802 | -0.0177 | 158.9401
9.5 | 1.3419 | 0.00833 | -0.0192 | 161.0924
10 | 1.4044 | 0.00877 | -0.0199 | 160.1368
10.5 | 1.4703 | 0.00913 | -0.0212 | 161.0405
11 | 1.5288 | 0.00963 | -0.0211 | 158.7539
11.5 | 1.5701 | 0.01007 | -0.0175 | 155.9186
12 | 1.6083 | 0.01072 | -0.0135 | 150.028
12.5 | 1.6365 | 0.01146 | -0.0078 | 142.801
13 | 1.668 | 0.01234 | -0.0032 | 135.1702
13.5 | 1.6996 | 0.01341 | 0.001 | 126.7412
14 | 1.7236 | 0.01496 | 0.0055 | 115.2139
14.5 | 1.7462 | 0.01674 | 0.0096 | 104.313
15 | 1.7659 | 0.01885 | 0.0133 | 93.6817
15.5 | 1.7671 | 0.02235 | 0.0173 | 79.0649
16 | 1.7657 | 0.02657 | 0.02 | 66.4546
16.5 | 1.7498 | 0.03266 | 0.0213 | 53.5762
17 | 1.7269 | 0.04033 | 0.0207 | 42.8192
17.5 | 1.6861 | 0.05062 | 0.0183 | 33.309
18 | 1.6362 | 0.06267 | 0.0146 | 26.1082
18.5 | 1.5695 | 0.07715 | 0.0095 | 20.3435
19 | 1.4965 | 0.09264 | 0.0036 | 16.1539
19.5 | 1.4375 | 0.10688 | -0.0022 | 13.4497
20 | 1.3889 | 0.12011 | -0.0079 | 11.5636

## 79. Re 5M Mach 0.50 (1)
BIGFOIL.COM POLAR EXPORT
atr72sm
ATR72SM |  |  |  | Cl Max: | 1.585 | at alpha= | 11 | deg
JavaFoil+Calcfoil stall+Eppler ext transition |  |  |  | L/D Max: | 137.54 | at alpha= | 6 | deg
Re: | 5000000 |  |  | Cd Min: | 0.00638 | at alpha= | 1 | deg
Mach: | 0.5 |  |  | Cl=0 at alpha= | -2.3451 | deg
|  |  |  | @ Cl=0.1, Cd= | 0.0081036
|  |  |  | @ Cl=0.4, Cd= | 0.0071449
|  |  |  | @ Cl=0.6, Cd= | 0.0071791
alpha (deg) | Cl | Cd | Cm | Cl/Cd
-20 | -1.014 | 0.15979 | -0.019 | -6.346
-19.5 | -0.986 | 0.1588 | -0.019 | -6.207
-19 | -0.958 | 0.15142 | -0.019 | -6.324
-18.5 | -0.929 | 0.14674 | -0.019 | -6.332
-18 | -0.901 | 0.1399 | -0.019 | -6.439
-17.5 | -0.872 | 0.13877 | -0.019 | -6.287
-17 | -0.844 | 0.1312 | -0.019 | -6.433
-16.5 | -0.816 | 0.14243 | -0.019 | -5.729
-16 | -0.788 | 0.13084 | -0.019 | -6.022
-15.5 | -0.759 | 0.12179 | -0.019 | -6.235
-15 | -0.73 | 0.11622 | -0.02 | -6.286
-14.5 | -0.701 | 0.11303 | -0.019 | -6.204
-14 | -0.672 | 0.10636 | -0.019 | -6.317
-13.5 | -0.642 | 0.10595 | -0.019 | -6.055
-13 | -0.612 | 0.0998 | -0.018 | -6.131
-12.5 | -0.583 | 0.09651 | -0.018 | -6.038
-12 | -0.554 | 0.09292 | -0.018 | -5.962
-11.5 | -0.525 | 0.08953 | -0.018 | -5.866
-11 | -0.496 | 0.086 | -0.018 | -5.773
-10.5 | -0.468 | 0.08089 | -0.018 | -5.784
-10 | -0.44 | 0.06897 | -0.019 | -6.378
-9.5 | -0.415 | 0.05724 | -0.022 | -7.255
-9 | -0.386 | 0.05624 | -0.021 | -6.859
-8.5 | -0.353 | 0.06031 | -0.019 | -5.858
-8 | -0.327 | 0.05191 | -0.021 | -6.296
-7.5 | -0.452 | 0.04357 | -0.024 | -10.38
-7 | -0.551 | 0.01121 | -0.036 | -49.193
-6.5 | -0.522 | 0.01018 | -0.036 | -51.315
-6 | -0.477 | 0.01008 | -0.036 | -47.255
-5.5 | -0.422 | 0.00976 | -0.037 | -43.201
-5 | -0.361 | 0.00941 | -0.037 | -38.371
-4.5 | -0.297 | 0.00919 | -0.037 | -32.26
-4 | -0.23 | 0.00899 | -0.038 | -25.561
-3.5 | -0.161 | 0.00881 | -0.038 | -18.293
-3 | -0.092 | 0.00836 | -0.038 | -10.969
-2.5 | -0.022 | 0.00822 | -0.039 | -2.639
-2 | 0.049 | 0.00814 | -0.039 | 5.987
-1.5 | 0.119 | 0.00809 | -0.039 | 14.752
-1 | 0.19 | 0.00806 | -0.04 | 23.553
-0.5 | 0.26 | 0.00791 | -0.04 | 32.895
0 | 0.332 | 0.00703 | -0.04 | 47.274
0.5 | 0.403 | 0.00715 | -0.041 | 56.344
1 | 0.473 | 0.00638 | -0.041 | 74.145
1.5 | 0.542 | 0.00645 | -0.041 | 84.135
2 | 0.612 | 0.00733 | -0.042 | 83.44
2.5 | 0.681 | 0.00744 | -0.042 | 91.52
3 | 0.75 | 0.00764 | -0.042 | 98.219
3.5 | 0.818 | 0.0079 | -0.043 | 103.628
4 | 0.886 | 0.00707 | -0.043 | 125.292
4.5 | 0.953 | 0.00733 | -0.044 | 130.035
5 | 1.02 | 0.00766 | -0.044 | 133.075
5.5 | 1.086 | 0.00798 | -0.044 | 136.134
6 | 1.151 | 0.00837 | -0.045 | 137.54
6.5 | 1.204 | 0.01018 | -0.045 | 118.317
7 | 1.262 | 0.0108 | -0.045 | 116.831
7.5 | 1.318 | 0.01123 | -0.045 | 117.386
8 | 1.373 | 0.01213 | -0.045 | 113.196
8.5 | 1.425 | 0.01303 | -0.045 | 109.354
9 | 1.473 | 0.01424 | -0.046 | 103.421
9.5 | 1.516 | 0.01575 | -0.046 | 96.269
10 | 1.549 | 0.01843 | -0.045 | 84.061
10.5 | 1.574 | 0.0218 | -0.045 | 72.174
11 | 1.585 | 0.02672 | -0.044 | 59.334
11.5 | 1.574 | 0.03414 | -0.043 | 46.104
12 | 1.53 | 0.04142 | -0.043 | 36.924
12.5 | 1.387 | 0.07232 | -0.039 | 19.184
13 | 0.902 | 0.09039 | -0.039 | 9.978
13.5 | 0.926 | 0.10213 | -0.038 | 9.064
14 | 0.949 | 0.11358 | -0.038 | 8.354
14.5 | 0.977 | 0.10935 | -0.038 | 8.932
15 | 1 | 0.12175 | -0.038 | 8.216
15.5 | 1.029 | 0.11333 | -0.038 | 9.079
16 | 1.054 | 0.1233 | -0.038 | 8.547

## 80. Re 5M Mach 0.50 (2)
BIGFOIL.COM POLAR EXPORT
atr72sm
ATR72SM |  |  |  | Cl Max: | 1.8869 | at alpha= | 13.5 | deg
XFOIL ncrit=9 |  |  |  | L/D Max: | 150.594 | at alpha= | 8.5 | deg
Re: | 5000000 |  |  | Cd Min: | 0.24928 | at alpha= | -20 | deg
Mach: | 0.5 |  |  | Cl=0 at alpha= | -2.1114 | deg
|  |  |  | @ Cl=0.1, Cd= | 0.0076269
|  |  |  | @ Cl=0.4, Cd= | 0.0068011
|  |  |  | @ Cl=0.6, Cd= | 0.0063227
alpha (deg) | Cl | Cd | Cm | Cl/Cd
-20 | -0.6655 | 0.24928 | 0.0432 | -2.6697
-19.5 | -0.6437 | 0.24137 | 0.0385 | -2.6669
-19 | -0.6242 | 0.23232 | 0.0335 | -2.6868
-18.5 | -0.6049 | 0.22368 | 0.0288 | -2.7043
-18 | -0.5839 | 0.21603 | 0.0244 | -2.7029
-17.5 | -0.5612 | 0.20931 | 0.0205 | -2.6812
-17 | -0.5424 | 0.20087 | 0.0161 | -2.7003
-16.5 | -0.5284 | 0.19084 | 0.0112 | -2.7688
-16 | -0.5118 | 0.18245 | 0.0069 | -2.8052
-15.5 | -0.4905 | 0.17575 | 0.0034 | -2.7909
-15 | -0.4754 | 0.16735 | -0.0007 | -2.8408
-14.5 | -0.4652 | 0.15788 | -0.0051 | -2.9465
-14 | -0.4698 | 0.14557 | -0.0109 | -3.2273
-13.5 | -0.4585 | 0.13738 | -0.0148 | -3.3375
-12.5 | -0.4851 | 0.1146 | -0.0245 | -4.233
-12 | -0.5104 | 0.09725 | -0.0398 | -5.2483
-11.5 | -0.5121 | 0.08175 | -0.0578 | -6.2642
-11 | -0.5144 | 0.06501 | -0.0805 | -7.9126
-10.5 | -0.5253 | 0.04862 | -0.1011 | -10.8042
-10 | -0.5578 | 0.03779 | -0.1084 | -14.7605
-9.5 | -0.6018 | 0.03035 | -0.1078 | -19.8287
-9 | -0.647 | 0.02523 | -0.0998 | -25.6441
-8.5 | -0.6925 | 0.02081 | -0.0868 | -33.2773
-8 | -0.7142 | 0.0155 | -0.0756 | -46.0774
-7.5 | -0.6896 | 0.0124 | -0.0668 | -55.6129
-7 | -0.6382 | 0.01077 | -0.0605 | -59.2572
-6.5 | -0.5772 | 0.00985 | -0.0555 | -58.599
-6 | -0.5157 | 0.00943 | -0.0511 | -54.6872
-5.5 | -0.4527 | 0.0092 | -0.0472 | -49.2065
-5 | -0.3868 | 0.00888 | -0.0442 | -43.5586
-4.5 | -0.3202 | 0.00859 | -0.0416 | -37.2759
-3.5 | -0.1869 | 0.0081 | -0.0374 | -23.0741
-3 | -0.1194 | 0.00796 | -0.0358 | -15
-2.5 | -0.0523 | 0.00785 | -0.0343 | -6.6624
-2 | 0.015 | 0.00774 | -0.033 | 1.938
-1.5 | 0.0817 | 0.00766 | -0.0318 | 10.6658
-1 | 0.1481 | 0.00754 | -0.0307 | 19.6419
-0.5 | 0.2138 | 0.00741 | -0.0295 | 28.8529
0.5 | 0.3449 | 0.00719 | -0.0273 | 47.9694
1 | 0.4044 | 0.00677 | -0.0254 | 59.7341
1.5 | 0.4665 | 0.00656 | -0.0237 | 71.1128
2 | 0.5276 | 0.00629 | -0.0218 | 83.8792
2.5 | 0.5917 | 0.00631 | -0.0203 | 93.7718
3 | 0.6572 | 0.00641 | -0.019 | 102.5273
3.5 | 0.7182 | 0.00633 | -0.0167 | 113.4597
4 | 0.7801 | 0.00643 | -0.0143 | 121.3219
4.5 | 0.8448 | 0.00667 | -0.0126 | 126.6567
5 | 0.9109 | 0.00685 | -0.0108 | 132.9781
5.5 | 0.9756 | 0.00709 | -0.0087 | 137.6023
6 | 1.0373 | 0.0074 | -0.0059 | 140.1757
6.5 | 1.1006 | 0.00764 | -0.0031 | 144.0576
7 | 1.1662 | 0.00794 | -0.0006 | 146.8766
7.5 | 1.2436 | 0.00842 | -0.0004 | 147.696
8 | 1.3333 | 0.00887 | -0.002 | 150.3157
8.5 | 1.4186 | 0.00942 | -0.0026 | 150.5945
9.5 | 1.5515 | 0.01058 | 0.0036 | 146.6446
10 | 1.5996 | 0.01137 | 0.0096 | 140.686
10.5 | 1.654 | 0.01215 | 0.0148 | 136.1317
11 | 1.7056 | 0.0132 | 0.0201 | 129.2121
11.5 | 1.7559 | 0.01447 | 0.0253 | 121.3476
12 | 1.801 | 0.01614 | 0.0305 | 111.5861
12.5 | 1.8455 | 0.01805 | 0.0353 | 102.2438
13 | 1.8741 | 0.02099 | 0.0401 | 89.2854
13.5 | 1.8869 | 0.02519 | 0.0439 | 74.9067
14 | 1.8823 | 0.03099 | 0.0461 | 60.7389
15 | 1.7718 | 0.05167 | 0.042 | 34.2907
15.5 | 1.6438 | 0.06865 | 0.0344 | 23.9446
16 | 1.5199 | 0.08598 | 0.0255 | 17.6774
16.5 | 1.4382 | 0.10059 | 0.0179 | 14.2976
17 | 1.3794 | 0.1137 | 0.0111 | 12.1319
19 | 1.2503 | 0.1597 | -0.015 | 7.8291
19.5 | 1.233 | 0.17059 | -0.0219 | 7.2279
20 | 1.217 | 0.18185 | -0.0295 | 6.6923

## 81. Re 6M Mach 0.00 (1)
BIGFOIL.COM POLAR EXPORT
atr72sm
ATR72SM |  |  |  | Cl Max: | 1.736 | at alpha= | 14.5 | deg
JavaFoil+Calcfoil stall+Eppler ext transition |  |  |  | L/D Max: | 148.42 | at alpha= | 6 | deg
Re: | 6000000 |  |  | Cd Min: | 0.00579 | at alpha= | 2 | deg
Mach: | 0 |  |  | Cl=0 at alpha= | -2.3443 | deg
|  |  |  | @ Cl=0.1, Cd= | 0.0065874
|  |  |  | @ Cl=0.4, Cd= | 0.0063618
|  |  |  | @ Cl=0.6, Cd= | 0.0065044
alpha (deg) | Cl | Cd | Cm | Cl/Cd
-17.5 | -0.896 | 0.10656 | -0.018 | -8.411
-17 | -0.902 | 0.09971 | -0.019 | -9.045
-16.5 | -0.903 | 0.09569 | -0.019 | -9.441
-16 | -0.907 | 0.08745 | -0.019 | -10.369
-15.5 | -0.908 | 0.08033 | -0.02 | -11.301
-15 | -0.908 | 0.07254 | -0.02 | -12.522
-14.5 | -0.914 | 0.06152 | -0.022 | -14.848
-14 | -0.922 | 0.04855 | -0.023 | -18.995
-13.5 | -0.947 | 0.03014 | -0.025 | -31.406
-13 | -0.963 | 0.01952 | -0.027 | -49.309
-12.5 | -0.969 | 0.0143 | -0.028 | -67.746
-12 | -0.954 | 0.01247 | -0.028 | -76.544
-11.5 | -0.933 | 0.01139 | -0.029 | -81.929
-11 | -0.901 | 0.01133 | -0.029 | -79.601
-10.5 | -0.867 | 0.01014 | -0.029 | -85.463
-10 | -0.829 | 0.01034 | -0.03 | -80.14
-9.5 | -0.788 | 0.01013 | -0.03 | -77.767
-9 | -0.744 | 0.00976 | -0.03 | -76.282
-8.5 | -0.698 | 0.00934 | -0.03 | -74.715
-8 | -0.65 | 0.00895 | -0.031 | -72.562
-7.5 | -0.599 | 0.00865 | -0.031 | -69.24
-7 | -0.546 | 0.00837 | -0.031 | -65.204
-6.5 | -0.491 | 0.0081 | -0.031 | -60.711
-6 | -0.436 | 0.00851 | -0.032 | -51.187
-5.5 | -0.378 | 0.00834 | -0.032 | -45.39
-5 | -0.32 | 0.00825 | -0.032 | -38.789
-4.5 | -0.261 | 0.00805 | -0.032 | -32.43
-4 | -0.201 | 0.00799 | -0.033 | -25.19
-3.5 | -0.141 | 0.00766 | -0.033 | -18.368
-3 | -0.08 | 0.00756 | -0.033 | -10.574
-2.5 | -0.019 | 0.00747 | -0.034 | -2.525
-2 | 0.042 | 0.00742 | -0.034 | 5.706
-1.5 | 0.104 | 0.00653 | -0.034 | 15.867
-1 | 0.165 | 0.00728 | -0.034 | 22.652
-0.5 | 0.226 | 0.00717 | -0.035 | 31.508
0 | 0.288 | 0.00638 | -0.035 | 45.214
0.5 | 0.349 | 0.00581 | -0.035 | 60.183
1 | 0.41 | 0.00647 | -0.036 | 63.472
1.5 | 0.471 | 0.00657 | -0.036 | 71.751
2 | 0.532 | 0.00579 | -0.036 | 91.841
2.5 | 0.592 | 0.00649 | -0.037 | 91.281
3 | 0.653 | 0.0066 | -0.037 | 98.963
3.5 | 0.713 | 0.00676 | -0.037 | 105.476
4 | 0.773 | 0.00689 | -0.037 | 112.117
4.5 | 0.832 | 0.00619 | -0.038 | 134.485
5 | 0.891 | 0.0064 | -0.038 | 139.243
5.5 | 0.95 | 0.00657 | -0.038 | 144.51
6 | 1.009 | 0.0068 | -0.039 | 148.42
6.5 | 1.067 | 0.00794 | -0.039 | 134.416
7 | 1.125 | 0.00814 | -0.039 | 138.083
7.5 | 1.182 | 0.00843 | -0.04 | 140.259
8 | 1.239 | 0.00842 | -0.04 | 147.151
8.5 | 1.295 | 0.00888 | -0.04 | 145.735
9 | 1.35 | 0.00926 | -0.041 | 145.807
9.5 | 1.393 | 0.00974 | -0.041 | 143.131
10 | 1.443 | 0.01021 | -0.041 | 141.333
10.5 | 1.492 | 0.01086 | -0.041 | 137.422
11 | 1.539 | 0.01161 | -0.041 | 132.651
11.5 | 1.584 | 0.0124 | -0.041 | 127.69
12 | 1.621 | 0.01334 | -0.042 | 121.513
12.5 | 1.655 | 0.01448 | -0.042 | 114.271
13 | 1.685 | 0.01577 | -0.042 | 106.793
13.5 | 1.711 | 0.01716 | -0.042 | 99.682
14 | 1.731 | 0.01924 | -0.042 | 89.976
14.5 | 1.736 | 0.02287 | -0.042 | 75.904
15 | 1.703 | 0.03547 | -0.04 | 48.015
15.5 | 1.702 | 0.04014 | -0.04 | 42.405
16 | 1.699 | 0.04509 | -0.04 | 37.692
16.5 | 1.694 | 0.05034 | -0.04 | 33.645
17 | 1.687 | 0.05485 | -0.04 | 30.753
17.5 | 1.675 | 0.06012 | -0.04 | 27.856
18 | 1.659 | 0.06572 | -0.04 | 25.237
18.5 | 1.636 | 0.07296 | -0.04 | 22.429
19 | 1.612 | 0.08008 | -0.039 | 20.13
19.5 | 1.586 | 0.08699 | -0.039 | 18.234

## 82. Re 6M Mach 0.00 (2)
BIGFOIL.COM POLAR EXPORT
atr72sm
ATR72SM |  |  |  | Cl Max: | 1.7756 | at alpha= | 17.5 | deg
XFOIL ncrit=9 |  |  |  | L/D Max: | 169.358 | at alpha= | 10.5 | deg
Re: | 6000000 |  |  | Cd Min: | 0.07307 | at alpha= | 20 | deg
Mach: | 0 |  |  | Cl=0 at alpha= | -2.1002 | deg
|  |  |  | @ Cl=0.1, Cd= | 0.0069186
|  |  |  | @ Cl=0.4, Cd= | 0.0059875
|  |  |  | @ Cl=0.6, Cd= | 0.0055969
alpha (deg) | Cl | Cd | Cm | Cl/Cd
-20 | -1.6107 | 0.03175 | -0.076 | -50.7307
-19.5 | -1.6043 | 0.02806 | -0.0752 | -57.1739
-19 | -1.5889 | 0.02548 | -0.0735 | -62.3587
-18.5 | -1.5698 | 0.0234 | -0.0712 | -67.0855
-18 | -1.548 | 0.02169 | -0.0684 | -71.3693
-17.5 | -1.5221 | 0.02033 | -0.0653 | -74.8697
-17 | -1.4946 | 0.01915 | -0.062 | -78.047
-16.5 | -1.467 | 0.01811 | -0.0581 | -81.005
-16 | -1.4468 | 0.01695 | -0.0526 | -85.3569
-15.5 | -1.4158 | 0.01589 | -0.0487 | -89.1001
-15 | -1.3798 | 0.01504 | -0.0454 | -91.742
-14.5 | -1.3234 | 0.01417 | -0.046 | -93.3945
-14 | -1.2525 | 0.01332 | -0.0496 | -94.0315
-13.5 | -1.1815 | 0.01259 | -0.0531 | -93.8443
-13 | -1.1345 | 0.01208 | -0.0514 | -93.9156
-12.5 | -1.0889 | 0.01161 | -0.0492 | -93.7898
-12 | -1.0416 | 0.01115 | -0.0474 | -93.417
-11.5 | -0.9931 | 0.01074 | -0.0457 | -92.4674
-11 | -0.9439 | 0.0103 | -0.0442 | -91.6408
-10.5 | -0.895 | 0.00978 | -0.0426 | -91.5133
-10 | -0.8447 | 0.00936 | -0.0412 | -90.2457
-9.5 | -0.7937 | 0.009 | -0.0399 | -88.1889
-9 | -0.7423 | 0.00875 | -0.0386 | -84.8343
-8.5 | -0.6913 | 0.0086 | -0.0373 | -80.3837
-8 | -0.6398 | 0.00837 | -0.0361 | -76.4397
-7.5 | -0.5884 | 0.00821 | -0.0348 | -71.6687
-7 | -0.5351 | 0.00805 | -0.0339 | -66.472
-6.5 | -0.4815 | 0.00784 | -0.0331 | -61.4158
-6 | -0.4278 | 0.00769 | -0.0323 | -55.6307
-5.5 | -0.3758 | 0.00767 | -0.0312 | -48.9961
-5 | -0.3229 | 0.00762 | -0.0303 | -42.3753
-4.5 | -0.2684 | 0.00752 | -0.0296 | -35.6915
-4 | -0.213 | 0.00742 | -0.0291 | -28.7062
-3.5 | -0.1571 | 0.00733 | -0.0287 | -21.4325
-3 | -0.1011 | 0.00727 | -0.0284 | -13.9065
-2.5 | -0.0451 | 0.0072 | -0.028 | -6.2639
-2 | 0.0113 | 0.00711 | -0.0277 | 1.5893
-1.5 | 0.0667 | 0.00699 | -0.0273 | 9.5422
-1 | 0.1227 | 0.00687 | -0.027 | 17.8603
-0.5 | 0.1785 | 0.0068 | -0.0267 | 26.25
0 | 0.2342 | 0.00668 | -0.0264 | 35.0599
1 | 0.3412 | 0.00617 | -0.0251 | 55.2998
1.5 | 0.3961 | 0.00601 | -0.0247 | 65.9068
2 | 0.4481 | 0.00571 | -0.0238 | 78.4764
2.5 | 0.5019 | 0.00565 | -0.0232 | 88.8319
3 | 0.5578 | 0.00566 | -0.0229 | 98.5512
3.5 | 0.6113 | 0.00558 | -0.0222 | 109.552
4 | 0.6624 | 0.00555 | -0.021 | 119.3514
4.5 | 0.7181 | 0.00565 | -0.0208 | 127.0973
5 | 0.7741 | 0.00577 | -0.0207 | 134.1594
5.5 | 0.8291 | 0.00595 | -0.0204 | 139.3445
6 | 0.8836 | 0.00612 | -0.0201 | 144.3791
6.5 | 0.9387 | 0.00625 | -0.0198 | 150.192
7 | 0.9913 | 0.00644 | -0.0192 | 153.9286
7.5 | 1.0441 | 0.00666 | -0.0186 | 156.7718
8 | 1.0978 | 0.00681 | -0.0182 | 161.2041
8.5 | 1.1518 | 0.00703 | -0.018 | 163.8407
9 | 1.2104 | 0.00734 | -0.0189 | 164.9046
9.5 | 1.2754 | 0.00757 | -0.0212 | 168.4808
10 | 1.3379 | 0.00794 | -0.0231 | 168.5013
10.5 | 1.3972 | 0.00825 | -0.0243 | 169.3576
11 | 1.4566 | 0.00869 | -0.0258 | 167.618
11.5 | 1.5143 | 0.00931 | -0.027 | 162.6531
12 | 1.551 | 0.00986 | -0.0238 | 157.3022
12.5 | 1.5888 | 0.01049 | -0.021 | 151.4585
13 | 1.6252 | 0.01116 | -0.0181 | 145.6272
13.5 | 1.652 | 0.01192 | -0.0134 | 138.5906
14 | 1.6789 | 0.01282 | -0.0092 | 130.9594
14.5 | 1.7057 | 0.01392 | -0.0055 | 122.5359
15 | 1.727 | 0.0154 | -0.0016 | 112.1429
15.5 | 1.7476 | 0.01703 | 0.0018 | 102.6189
16 | 1.7587 | 0.01934 | 0.0056 | 90.9359
16.5 | 1.7695 | 0.02192 | 0.0087 | 80.7254
17 | 1.7742 | 0.02524 | 0.0112 | 70.2932
17.5 | 1.7756 | 0.02925 | 0.0128 | 60.7043
18 | 1.7724 | 0.03415 | 0.0135 | 51.9004
18.5 | 1.7602 | 0.04055 | 0.013 | 43.4081
19 | 1.7393 | 0.04852 | 0.0114 | 35.8471
19.5 | 1.7007 | 0.05912 | 0.0085 | 28.7669
20 | 1.6416 | 0.07307 | 0.0039 | 22.4661

## 83. Re 6M Mach 0.10 (1)
BIGFOIL.COM POLAR EXPORT
atr72sm
ATR72SM |  |  |  | Cl Max: | 1.73 | at alpha= | 14 | deg
JavaFoil+Calcfoil stall+Eppler ext transition |  |  |  | L/D Max: | 149.26 | at alpha= | 6 | deg
Re: | 6000000 |  |  | Cd Min: | 0.00574 | at alpha= | 2 | deg
Mach: | 0.1 |  |  | Cl=0 at alpha= | -2.3468 | deg
|  |  |  | @ Cl=0.1, Cd= | 0.0066438
|  |  |  | @ Cl=0.4, Cd= | 0.0064762
|  |  |  | @ Cl=0.6, Cd= | 0.0064615
alpha (deg) | Cl | Cd | Cm | Cl/Cd
-17.5 | -0.861 | 0.11016 | -0.018 | -7.811
-17 | -0.869 | 0.10329 | -0.018 | -8.414
-16.5 | -0.874 | 0.09886 | -0.018 | -8.838
-16 | -0.879 | 0.09183 | -0.019 | -9.569
-15.5 | -0.883 | 0.0841 | -0.019 | -10.497
-15 | -0.885 | 0.07686 | -0.02 | -11.51
-14.5 | -0.884 | 0.07088 | -0.021 | -12.466
-14 | -0.888 | 0.06016 | -0.022 | -14.756
-13.5 | -0.905 | 0.04256 | -0.024 | -21.259
-13 | -0.939 | 0.02311 | -0.026 | -40.656
-12.5 | -0.952 | 0.01566 | -0.028 | -60.793
-12 | -0.945 | 0.01295 | -0.029 | -72.987
-11.5 | -0.928 | 0.01167 | -0.029 | -79.514
-11 | -0.899 | 0.01155 | -0.029 | -77.766
-10.5 | -0.865 | 0.01027 | -0.03 | -84.244
-10 | -0.828 | 0.01046 | -0.03 | -79.193
-9.5 | -0.788 | 0.01026 | -0.03 | -76.819
-9 | -0.745 | 0.00985 | -0.03 | -75.688
-8.5 | -0.699 | 0.00945 | -0.031 | -74.003
-8 | -0.651 | 0.00907 | -0.031 | -71.79
-7.5 | -0.601 | 0.00865 | -0.031 | -69.391
-7 | -0.548 | 0.00838 | -0.031 | -65.393
-6.5 | -0.493 | 0.00809 | -0.032 | -60.96
-6 | -0.437 | 0.00851 | -0.032 | -51.425
-5.5 | -0.38 | 0.0084 | -0.032 | -45.221
-5 | -0.322 | 0.00825 | -0.032 | -38.985
-4.5 | -0.262 | 0.00816 | -0.033 | -32.142
-4 | -0.202 | 0.00797 | -0.033 | -25.354
-3.5 | -0.141 | 0.00776 | -0.033 | -18.227
-3 | -0.08 | 0.00761 | -0.033 | -10.545
-2.5 | -0.019 | 0.00746 | -0.034 | -2.54
-2 | 0.043 | 0.00741 | -0.034 | 5.742
-1.5 | 0.104 | 0.00659 | -0.034 | 15.794
-1 | 0.166 | 0.00736 | -0.035 | 22.505
-0.5 | 0.227 | 0.00716 | -0.035 | 31.694
0 | 0.29 | 0.00643 | -0.035 | 45.03
0.5 | 0.351 | 0.00642 | -0.035 | 54.73
1 | 0.412 | 0.00649 | -0.036 | 63.564
1.5 | 0.474 | 0.00659 | -0.036 | 71.83
2 | 0.535 | 0.00574 | -0.036 | 93.186
2.5 | 0.595 | 0.00645 | -0.037 | 92.229
3 | 0.656 | 0.00659 | -0.037 | 99.559
3.5 | 0.716 | 0.00673 | -0.037 | 106.415
4 | 0.776 | 0.00689 | -0.038 | 112.667
4.5 | 0.836 | 0.00623 | -0.038 | 134.209
5 | 0.895 | 0.00639 | -0.038 | 140.193
5.5 | 0.955 | 0.00662 | -0.039 | 144.161
6 | 1.013 | 0.00679 | -0.039 | 149.26
6.5 | 1.072 | 0.00794 | -0.039 | 135.016
7 | 1.13 | 0.00822 | -0.04 | 137.4
7.5 | 1.187 | 0.00849 | -0.04 | 139.893
8 | 1.244 | 0.00851 | -0.04 | 146.272
8.5 | 1.301 | 0.00896 | -0.04 | 145.158
9 | 1.356 | 0.00936 | -0.041 | 144.864
9.5 | 1.399 | 0.00983 | -0.041 | 142.28
10 | 1.448 | 0.01035 | -0.041 | 139.91
10.5 | 1.498 | 0.01101 | -0.041 | 136.001
11 | 1.545 | 0.01179 | -0.041 | 131.043
11.5 | 1.589 | 0.01264 | -0.042 | 125.727
12 | 1.625 | 0.0136 | -0.042 | 119.507
12.5 | 1.658 | 0.01481 | -0.042 | 111.992
13 | 1.687 | 0.0161 | -0.042 | 104.811
13.5 | 1.712 | 0.01765 | -0.042 | 97.025
14 | 1.73 | 0.02003 | -0.042 | 86.357
14.5 | 1.73 | 0.02433 | -0.042 | 71.112
15 | 1.696 | 0.03722 | -0.04 | 45.562
15.5 | 1.693 | 0.04214 | -0.04 | 40.188
16 | 1.69 | 0.04677 | -0.04 | 36.143
16.5 | 1.683 | 0.05174 | -0.04 | 32.533
17 | 1.672 | 0.05703 | -0.04 | 29.313
17.5 | 1.656 | 0.06286 | -0.04 | 26.34
18 | 1.635 | 0.06931 | -0.04 | 23.583
18.5 | 1.609 | 0.0763 | -0.039 | 21.095
19 | 1.582 | 0.08329 | -0.039 | 18.997

## 84. Re 6M Mach 0.10 (2)
BIGFOIL.COM POLAR EXPORT
atr72sm
ATR72SM |  |  |  | Cl Max: | 1.7724 | at alpha= | 17 | deg
XFOIL ncrit=9 |  |  |  | L/D Max: | 169.231 | at alpha= | 10.5 | deg
Re: | 6000000 |  |  | Cd Min: | 0.08229 | at alpha= | 20 | deg
Mach: | 0.1 |  |  | Cl=0 at alpha= | -2.1004 | deg
|  |  |  | @ Cl=0.1, Cd= | 0.0069402
|  |  |  | @ Cl=0.4, Cd= | 0.0060119
|  |  |  | @ Cl=0.6, Cd= | 0.0056196
alpha (deg) | Cl | Cd | Cm | Cl/Cd
-20 | -1.5792 | 0.03737 | -0.0777 | -42.2585
-19.5 | -1.5841 | 0.03195 | -0.0785 | -49.5806
-19 | -1.5746 | 0.0284 | -0.0777 | -55.4437
-18.5 | -1.561 | 0.02558 | -0.0759 | -61.0242
-18 | -1.5439 | 0.02331 | -0.0733 | -66.2334
-17.5 | -1.5196 | 0.02168 | -0.0703 | -70.0923
-17 | -1.4949 | 0.02021 | -0.0669 | -73.9683
-16.5 | -1.4682 | 0.01896 | -0.0631 | -77.4367
-16 | -1.4408 | 0.01794 | -0.0587 | -80.3122
-15.5 | -1.4191 | 0.01673 | -0.053 | -84.8237
-15 | -1.3859 | 0.01568 | -0.0491 | -88.3865
-14.5 | -1.3354 | 0.01469 | -0.0484 | -90.9054
-14 | -1.2647 | 0.01373 | -0.0516 | -92.1122
-13.5 | -1.1916 | 0.0129 | -0.0552 | -92.3721
-13 | -1.1418 | 0.01233 | -0.0538 | -92.6034
-12.5 | -1.0964 | 0.01182 | -0.0514 | -92.758
-12 | -1.049 | 0.01134 | -0.0493 | -92.5044
-11.5 | -1.0003 | 0.01089 | -0.0474 | -91.8549
-11 | -0.9504 | 0.01046 | -0.0458 | -90.8604
-10.5 | -0.9009 | 0.00995 | -0.044 | -90.5427
-10 | -0.8506 | 0.00948 | -0.0424 | -89.7257
-9.5 | -0.7993 | 0.0091 | -0.041 | -87.8352
-9 | -0.7476 | 0.00882 | -0.0396 | -84.7619
-8.5 | -0.6963 | 0.00865 | -0.0381 | -80.4971
-8 | -0.6441 | 0.00845 | -0.0369 | -76.2249
-7.5 | -0.5924 | 0.00827 | -0.0355 | -71.6324
-7 | -0.5388 | 0.00809 | -0.0345 | -66.6007
-6.5 | -0.4846 | 0.00789 | -0.0337 | -61.4195
-6 | -0.4306 | 0.00774 | -0.0328 | -55.6331
-5.5 | -0.3784 | 0.00773 | -0.0316 | -48.9521
-5 | -0.3251 | 0.00765 | -0.0306 | -42.4967
-4.5 | -0.2702 | 0.00755 | -0.0299 | -35.7881
-4 | -0.2144 | 0.00744 | -0.0294 | -28.8172
-3.5 | -0.1581 | 0.00735 | -0.029 | -21.5102
-3 | -0.1017 | 0.00728 | -0.0286 | -13.9698
-2.5 | -0.0454 | 0.00721 | -0.0282 | -6.2968
-2 | 0.0114 | 0.00712 | -0.0279 | 1.6011
-1.5 | 0.0672 | 0.00701 | -0.0275 | 9.5863
-1 | 0.1236 | 0.00689 | -0.0271 | 17.939
-0.5 | 0.1796 | 0.00682 | -0.0268 | 26.3343
0 | 0.2357 | 0.00669 | -0.0265 | 35.2317
0.5 | 0.291 | 0.00652 | -0.026 | 44.6319
1 | 0.3433 | 0.00618 | -0.0251 | 55.5502
1.5 | 0.3986 | 0.00602 | -0.0247 | 66.2126
2 | 0.4507 | 0.00572 | -0.0238 | 78.7937
2.5 | 0.5049 | 0.00567 | -0.0231 | 89.0476
3 | 0.5613 | 0.00567 | -0.0229 | 98.9947
3.5 | 0.615 | 0.0056 | -0.0222 | 109.8214
4 | 0.6663 | 0.00557 | -0.0209 | 119.623
4.5 | 0.7225 | 0.00567 | -0.0207 | 127.425
5 | 0.7788 | 0.0058 | -0.0205 | 134.2759
5.5 | 0.834 | 0.00598 | -0.0202 | 139.4649
6 | 0.8892 | 0.00614 | -0.0198 | 144.8208
6.5 | 0.9445 | 0.00628 | -0.0195 | 150.3981
7 | 0.9974 | 0.00648 | -0.0188 | 153.9198
7.5 | 1.0508 | 0.00669 | -0.0182 | 157.0703
8 | 1.1048 | 0.00685 | -0.0177 | 161.2847
8.5 | 1.1592 | 0.00709 | -0.0175 | 163.4979
9 | 1.2192 | 0.00738 | -0.0185 | 165.2033
9.5 | 1.2849 | 0.00763 | -0.0208 | 168.401
10 | 1.3478 | 0.00802 | -0.0226 | 168.0549
10.5 | 1.408 | 0.00832 | -0.0238 | 169.2308
11 | 1.4679 | 0.00879 | -0.0251 | 166.9966
11.5 | 1.5236 | 0.00939 | -0.0258 | 162.2577
12 | 1.5609 | 0.00997 | -0.0225 | 156.5597
12.5 | 1.5988 | 0.01061 | -0.0196 | 150.688
13 | 1.6338 | 0.01131 | -0.0162 | 144.4562
13.5 | 1.6597 | 0.01208 | -0.0112 | 137.3924
14 | 1.6873 | 0.01305 | -0.0071 | 129.295
14.5 | 1.7131 | 0.01427 | -0.0033 | 120.0491
15 | 1.7343 | 0.01582 | 0.0006 | 109.6271
15.5 | 1.7523 | 0.01767 | 0.0043 | 99.1681
16 | 1.7618 | 0.0202 | 0.008 | 87.2178
16.5 | 1.7693 | 0.02316 | 0.0111 | 76.3946
17 | 1.7724 | 0.02683 | 0.0133 | 66.0604
17.5 | 1.769 | 0.03153 | 0.0145 | 56.1053
18 | 1.7625 | 0.03712 | 0.0146 | 47.4811
18.5 | 1.7418 | 0.04482 | 0.0135 | 38.8621
19 | 1.7117 | 0.05414 | 0.0112 | 31.6162
19.5 | 1.6609 | 0.06669 | 0.0072 | 24.9048
20 | 1.5907 | 0.08229 | 0.0018 | 19.3304

## 85. Re 6M Mach 0.25 (1)
BIGFOIL.COM POLAR EXPORT
atr72sm
ATR72SM |  |  |  | Cl Max: | 1.708 | at alpha= | 13.5 | deg
JavaFoil+Calcfoil stall+Eppler ext transition |  |  |  | L/D Max: | 149.613 | at alpha= | 6 | deg
Re: | 6000000 |  |  | Cd Min: | 0.0058 | at alpha= | 2 | deg
Mach: | 0.25 |  |  | Cl=0 at alpha= | -2.3492 | deg
|  |  |  | @ Cl=0.1, Cd= | 0.00671
|  |  |  | @ Cl=0.4, Cd= | 0.0065667
|  |  |  | @ Cl=0.6, Cd= | 0.006491
alpha (deg) | Cl | Cd | Cm | Cl/Cd
-16 | -0.658 | 0.1109 | -0.017 | -5.935
-15.5 | -0.686 | 0.10385 | -0.018 | -6.608
-15 | -0.709 | 0.09779 | -0.018 | -7.252
-14.5 | -0.729 | 0.09053 | -0.018 | -8.058
-14 | -0.746 | 0.08323 | -0.019 | -8.963
-13.5 | -0.757 | 0.07677 | -0.02 | -9.859
-13 | -0.766 | 0.06893 | -0.02 | -11.113
-12.5 | -0.772 | 0.06019 | -0.022 | -12.83
-12 | -0.801 | 0.0393 | -0.025 | -20.373
-11.5 | -0.831 | 0.02275 | -0.027 | -36.516
-11 | -0.86 | 0.01346 | -0.03 | -63.907
-10.5 | -0.846 | 0.01181 | -0.03 | -71.607
-10 | -0.818 | 0.01176 | -0.031 | -69.554
-9.5 | -0.784 | 0.011 | -0.031 | -71.304
-9 | -0.746 | 0.01038 | -0.031 | -71.893
-8.5 | -0.704 | 0.0099 | -0.031 | -71.172
-8 | -0.658 | 0.00943 | -0.032 | -69.801
-7.5 | -0.609 | 0.00901 | -0.032 | -67.625
-7 | -0.558 | 0.0086 | -0.032 | -64.873
-6.5 | -0.503 | 0.00884 | -0.032 | -56.937
-6 | -0.447 | 0.00869 | -0.033 | -51.414
-5.5 | -0.389 | 0.00859 | -0.033 | -45.286
-5 | -0.329 | 0.00844 | -0.033 | -39.03
-4.5 | -0.269 | 0.00824 | -0.034 | -32.649
-4 | -0.207 | 0.00816 | -0.034 | -25.401
-3.5 | -0.145 | 0.00783 | -0.034 | -18.52
-3 | -0.082 | 0.00773 | -0.034 | -10.662
-2.5 | -0.019 | 0.00757 | -0.035 | -2.573
-2 | 0.044 | 0.00751 | -0.035 | 5.815
-1.5 | 0.107 | 0.00661 | -0.035 | 16.188
-1 | 0.17 | 0.00736 | -0.036 | 23.123
-0.5 | 0.233 | 0.00725 | -0.036 | 32.145
0 | 0.298 | 0.00646 | -0.036 | 46.091
0.5 | 0.361 | 0.00648 | -0.036 | 55.632
1 | 0.424 | 0.00662 | -0.037 | 63.976
1.5 | 0.486 | 0.00598 | -0.037 | 81.404
2 | 0.549 | 0.0058 | -0.037 | 94.735
2.5 | 0.611 | 0.00664 | -0.038 | 92.129
3 | 0.674 | 0.00674 | -0.038 | 99.876
3.5 | 0.735 | 0.00692 | -0.038 | 106.339
4 | 0.797 | 0.00619 | -0.039 | 128.835
4.5 | 0.858 | 0.00634 | -0.039 | 135.274
5 | 0.919 | 0.00652 | -0.039 | 140.992
5.5 | 0.98 | 0.00671 | -0.04 | 145.915
6 | 1.04 | 0.00695 | -0.04 | 149.613
6.5 | 1.099 | 0.00828 | -0.04 | 132.778
7 | 1.159 | 0.00853 | -0.041 | 135.882
7.5 | 1.217 | 0.00882 | -0.041 | 137.994
8 | 1.275 | 0.0089 | -0.041 | 143.276
8.5 | 1.332 | 0.00938 | -0.042 | 142.016
9 | 1.376 | 0.00997 | -0.042 | 138.003
9.5 | 1.427 | 0.01047 | -0.042 | 136.326
10 | 1.477 | 0.01105 | -0.042 | 133.636
10.5 | 1.526 | 0.01196 | -0.042 | 127.572
11 | 1.571 | 0.01293 | -0.042 | 121.574
11.5 | 1.613 | 0.01396 | -0.042 | 115.548
12 | 1.646 | 0.01527 | -0.043 | 107.779
12.5 | 1.673 | 0.01679 | -0.043 | 99.662
13 | 1.695 | 0.01857 | -0.043 | 91.293
13.5 | 1.708 | 0.02121 | -0.043 | 80.527
14 | 1.706 | 0.02602 | -0.042 | 65.55
14.5 | 1.658 | 0.04203 | -0.04 | 39.449
15 | 1.651 | 0.04691 | -0.04 | 35.185
15.5 | 1.637 | 0.05203 | -0.04 | 31.469
16 | 1.615 | 0.0584 | -0.04 | 27.651
16.5 | 1.583 | 0.06566 | -0.04 | 24.114
17 | 1.547 | 0.07279 | -0.039 | 21.248
17.5 | 1.505 | 0.07992 | -0.039 | 18.826
18 | 1.457 | 0.08728 | -0.039 | 16.695
18.5 | 1.403 | 0.09538 | -0.039 | 14.711

## 86. Re 6M Mach 0.25 (2)
BIGFOIL.COM POLAR EXPORT
atr72sm
ATR72SM |  |  |  | Cl Max: | 1.772 | at alpha= | 15.5 | deg
XFOIL ncrit=9 |  |  |  | L/D Max: | 166.944 | at alpha= | 10 | deg
Re: | 6000000 |  |  | Cd Min: | 0.18501 | at alpha= | -20 | deg
Mach: | 0.25 |  |  | Cl=0 at alpha= | -2.1015 | deg
|  |  |  | @ Cl=0.1, Cd= | 0.0070131
|  |  |  | @ Cl=0.4, Cd= | 0.006126
|  |  |  | @ Cl=0.6, Cd= | 0.0057428
alpha (deg) | Cl | Cd | Cm | Cl/Cd
-20 | -0.76 | 0.18501 | 0.0166 | -4.1079
-19.5 | -0.7863 | 0.16952 | 0.0069 | -4.6384
-19 | -0.7963 | 0.15833 | 0.0002 | -5.0294
-18.5 | -0.8212 | 0.1447 | -0.0081 | -5.6752
-18 | -0.881 | 0.12547 | -0.0203 | -7.0216
-17.5 | -1.3027 | 0.05326 | -0.0742 | -24.4593
-17 | -1.3611 | 0.03895 | -0.0846 | -34.9448
-16.5 | -1.3802 | 0.03162 | -0.0868 | -43.6496
-16 | -1.3843 | 0.02688 | -0.0853 | -51.4993
-15.5 | -1.3751 | 0.02379 | -0.0816 | -57.8016
-15 | -1.3585 | 0.02151 | -0.0768 | -63.1567
-14.5 | -1.3376 | 0.01978 | -0.0711 | -67.6239
-14 | -1.3227 | 0.01772 | -0.0641 | -74.6445
-13.5 | -1.2501 | 0.01567 | -0.0668 | -79.7766
-13 | -1.1745 | 0.01427 | -0.0692 | -82.3055
-12.5 | -1.1309 | 0.01344 | -0.0652 | -84.1443
-12 | -1.0858 | 0.0127 | -0.0613 | -85.4961
-11.5 | -1.0376 | 0.01202 | -0.058 | -86.3228
-11 | -0.987 | 0.01139 | -0.0551 | -86.655
-10.5 | -0.9348 | 0.01083 | -0.0525 | -86.3158
-10 | -0.8816 | 0.01034 | -0.0502 | -85.2611
-9.5 | -0.8299 | 0.00972 | -0.0477 | -85.3807
-9 | -0.7768 | 0.00932 | -0.0454 | -83.3476
-8.5 | -0.7235 | 0.00904 | -0.0432 | -80.0332
-8 | -0.6689 | 0.00879 | -0.0414 | -76.0978
-7.5 | -0.6144 | 0.00865 | -0.0396 | -71.0289
-6.5 | -0.5024 | 0.00811 | -0.0368 | -61.9482
-6 | -0.4465 | 0.00796 | -0.0355 | -56.093
-5.5 | -0.3924 | 0.00796 | -0.0339 | -49.2965
-5 | -0.3365 | 0.00782 | -0.0327 | -43.0307
-4.5 | -0.2796 | 0.00769 | -0.0318 | -36.3589
-4 | -0.2218 | 0.00756 | -0.031 | -29.3386
-3.5 | -0.1636 | 0.00746 | -0.0304 | -21.9303
-3 | -0.1051 | 0.00735 | -0.0298 | -14.2993
-2.5 | -0.0467 | 0.00727 | -0.0293 | -6.4237
-2 | 0.0119 | 0.00719 | -0.0288 | 1.6551
-1.5 | 0.07 | 0.00707 | -0.0283 | 9.901
-1 | 0.128 | 0.00696 | -0.0278 | 18.3908
-0.5 | 0.186 | 0.00688 | -0.0274 | 27.0349
0 | 0.2442 | 0.00677 | -0.027 | 36.0709
0.5 | 0.3011 | 0.00664 | -0.0264 | 45.3464
1 | 0.3554 | 0.00626 | -0.0254 | 56.7732
1.5 | 0.412 | 0.00609 | -0.0248 | 67.6519
2 | 0.4654 | 0.00582 | -0.0237 | 79.9656
2.5 | 0.5219 | 0.00573 | -0.023 | 91.082
3 | 0.58 | 0.00575 | -0.0226 | 100.8696
3.5 | 0.6353 | 0.00573 | -0.0217 | 110.8726
4 | 0.6887 | 0.00567 | -0.0203 | 121.4638
4.5 | 0.7469 | 0.00578 | -0.0199 | 129.2215
5 | 0.8047 | 0.00595 | -0.0194 | 135.2437
5.5 | 0.8619 | 0.00614 | -0.0189 | 140.3746
6 | 0.9198 | 0.00627 | -0.0184 | 146.6986
6.5 | 0.9763 | 0.00647 | -0.0177 | 150.8964
7 | 1.0309 | 0.00671 | -0.0166 | 153.6364
7.5 | 1.0875 | 0.00687 | -0.0158 | 158.2969
8.5 | 1.2006 | 0.0074 | -0.0145 | 162.2432
9 | 1.2689 | 0.00766 | -0.0162 | 165.6527
9.5 | 1.3378 | 0.00805 | -0.0182 | 166.1863
10 | 1.404 | 0.00841 | -0.0196 | 166.9441
10.5 | 1.4675 | 0.0088 | -0.0204 | 166.7614
11.5 | 1.5761 | 0.00987 | -0.0186 | 159.6859
12 | 1.6152 | 0.01055 | -0.0147 | 153.0995
12.5 | 1.6441 | 0.01129 | -0.0092 | 145.6244
13 | 1.6756 | 0.01215 | -0.0044 | 137.9095
13.5 | 1.7071 | 0.0132 | -0.0002 | 129.3258
14 | 1.7314 | 0.01472 | 0.0043 | 117.6223
14.5 | 1.7521 | 0.01657 | 0.0087 | 105.7393
15 | 1.7703 | 0.01873 | 0.0126 | 94.5168
15.5 | 1.772 | 0.02217 | 0.0166 | 79.9278
16 | 1.7666 | 0.02667 | 0.0195 | 66.2392
16.5 | 1.7581 | 0.03214 | 0.0208 | 54.7013
17 | 1.7354 | 0.03974 | 0.0203 | 43.6688
17.5 | 1.6974 | 0.04969 | 0.0181 | 34.1598
18 | 1.6495 | 0.06146 | 0.0145 | 26.8386
18.5 | 1.5811 | 0.07616 | 0.0093 | 20.7602
19 | 1.5099 | 0.09143 | 0.0035 | 16.5143
19.5 | 1.4475 | 0.10609 | -0.0024 | 13.6441
20 | 1.4005 | 0.11913 | -0.0081 | 11.7561

## 87. Re 6M Mach 0.50 (1)
BIGFOIL.COM POLAR EXPORT
atr72sm
ATR72SM |  |  |  | Cl Max: | 1.588 | at alpha= | 11 | deg
JavaFoil+Calcfoil stall+Eppler ext transition |  |  |  | L/D Max: | 141.83 | at alpha= | 6 | deg
Re: | 6000000 |  |  | Cd Min: | 0.00625 | at alpha= | 1 | deg
Mach: | 0.5 |  |  | Cl=0 at alpha= | -2.3451 | deg
|  |  |  | @ Cl=0.1, Cd= | 0.0078809
|  |  |  | @ Cl=0.4, Cd= | 0.0069387
|  |  |  | @ Cl=0.6, Cd= | 0.0072034
alpha (deg) | Cl | Cd | Cm | Cl/Cd
-20 | -1.016 | 0.15738 | -0.019 | -6.453
-19.5 | -0.986 | 0.1545 | -0.019 | -6.382
-19 | -0.958 | 0.1471 | -0.019 | -6.511
-18.5 | -0.929 | 0.14349 | -0.019 | -6.478
-18 | -0.901 | 0.13669 | -0.019 | -6.593
-17.5 | -0.873 | 0.13538 | -0.019 | -6.446
-17 | -0.844 | 0.1311 | -0.019 | -6.44
-16.5 | -0.816 | 0.14078 | -0.019 | -5.797
-16 | -0.788 | 0.12732 | -0.019 | -6.19
-15.5 | -0.76 | 0.12049 | -0.02 | -6.305
-15 | -0.731 | 0.11584 | -0.02 | -6.308
-14.5 | -0.701 | 0.11184 | -0.02 | -6.272
-14 | -0.672 | 0.10506 | -0.019 | -6.399
-13.5 | -0.642 | 0.10242 | -0.019 | -6.269
-13 | -0.613 | 0.09825 | -0.019 | -6.235
-12.5 | -0.583 | 0.09448 | -0.018 | -6.168
-12 | -0.554 | 0.0912 | -0.018 | -6.075
-11.5 | -0.525 | 0.08738 | -0.018 | -6.012
-11 | -0.497 | 0.08446 | -0.018 | -5.88
-10.5 | -0.468 | 0.07974 | -0.018 | -5.868
-10 | -0.44 | 0.06771 | -0.019 | -6.501
-9.5 | -0.416 | 0.05668 | -0.022 | -7.345
-9 | -0.385 | 0.05762 | -0.021 | -6.688
-8.5 | -0.354 | 0.05923 | -0.019 | -5.969
-8 | -0.328 | 0.05055 | -0.022 | -6.48
-7.5 | -0.455 | 0.04148 | -0.025 | -10.967
-7 | -0.552 | 0.01083 | -0.036 | -50.921
-6.5 | -0.522 | 0.01047 | -0.036 | -49.894
-6 | -0.477 | 0.00984 | -0.036 | -48.456
-5.5 | -0.422 | 0.00948 | -0.037 | -44.457
-5 | -0.361 | 0.0092 | -0.037 | -39.235
-4.5 | -0.297 | 0.00899 | -0.037 | -32.976
-4 | -0.23 | 0.00873 | -0.038 | -26.337
-3.5 | -0.161 | 0.00861 | -0.038 | -18.725
-3 | -0.092 | 0.00819 | -0.038 | -11.195
-2.5 | -0.022 | 0.00804 | -0.039 | -2.697
-2 | 0.049 | 0.00791 | -0.039 | 6.16
-1.5 | 0.119 | 0.00787 | -0.039 | 15.17
-1 | 0.19 | 0.00778 | -0.04 | 24.405
-0.5 | 0.26 | 0.00775 | -0.04 | 33.56
0 | 0.332 | 0.00759 | -0.04 | 43.754
0.5 | 0.403 | 0.00691 | -0.041 | 58.239
1 | 0.473 | 0.00625 | -0.041 | 75.621
1.5 | 0.542 | 0.00635 | -0.041 | 85.475
2 | 0.612 | 0.00738 | -0.042 | 82.96
2.5 | 0.681 | 0.00734 | -0.042 | 92.836
3 | 0.75 | 0.00745 | -0.042 | 100.623
3.5 | 0.818 | 0.00662 | -0.043 | 123.527
4 | 0.886 | 0.00689 | -0.043 | 128.655
4.5 | 0.953 | 0.00718 | -0.044 | 132.685
5 | 1.02 | 0.0075 | -0.044 | 135.987
5.5 | 1.086 | 0.00781 | -0.044 | 139.082
6 | 1.151 | 0.00811 | -0.045 | 141.83
6.5 | 1.207 | 0.00987 | -0.045 | 122.269
7 | 1.263 | 0.01046 | -0.045 | 120.72
7.5 | 1.319 | 0.01124 | -0.045 | 117.33
8 | 1.374 | 0.01207 | -0.045 | 113.847
8.5 | 1.426 | 0.01276 | -0.045 | 111.789
9 | 1.474 | 0.01386 | -0.046 | 106.379
9.5 | 1.516 | 0.01564 | -0.046 | 96.954
10 | 1.551 | 0.0181 | -0.046 | 85.657
10.5 | 1.576 | 0.02125 | -0.045 | 74.193
11 | 1.588 | 0.02607 | -0.045 | 60.913
11.5 | 1.578 | 0.03312 | -0.044 | 47.636
12 | 1.533 | 0.04022 | -0.043 | 38.11
12.5 | 1.389 | 0.07065 | -0.039 | 19.666
13 | 0.903 | 0.08872 | -0.039 | 10.179
13.5 | 0.927 | 0.09897 | -0.038 | 9.363
14 | 0.95 | 0.11238 | -0.038 | 8.451
14.5 | 0.978 | 0.10652 | -0.038 | 9.184
15 | 1.001 | 0.11868 | -0.038 | 8.436
15.5 | 1.031 | 0.10988 | -0.039 | 9.388
16 | 1.056 | 0.12063 | -0.039 | 8.75

## 88. Re 6M Mach 0.50 (2)
BIGFOIL.COM POLAR EXPORT
atr72sm
ATR72SM |  |  |  | Cl Max: | 1.9076 | at alpha= | 13.5 | deg
XFOIL ncrit=9 |  |  |  | L/D Max: | 157.423 | at alpha= | 8 | deg
Re: | 6000000 |  |  | Cd Min: | 0.14809 | at alpha= | 18.5 | deg
Mach: | 0.5 |  |  | Cl=0 at alpha= | -2.11 | deg
|  |  |  | @ Cl=0.1, Cd= | 0.0073976
|  |  |  | @ Cl=0.4, Cd= | 0.0067919
|  |  |  | @ Cl=0.6, Cd= | 0.006164
alpha (deg) | Cl | Cd | Cm | Cl/Cd
-13 | -0.4877 | 0.12353 | -0.0201 | -3.948
-12.5 | -0.5001 | 0.10649 | -0.0357 | -4.6962
-12 | -0.512 | 0.09061 | -0.0518 | -5.6506
-11.5 | -0.5198 | 0.07291 | -0.0748 | -7.1293
-11 | -0.5276 | 0.05755 | -0.0949 | -9.1677
-10.5 | -0.5519 | 0.04497 | -0.1049 | -12.2726
-10 | -0.5848 | 0.0357 | -0.1097 | -16.381
-9.5 | -0.6286 | 0.0291 | -0.1072 | -21.6014
-9 | -0.6711 | 0.02435 | -0.0983 | -27.5606
-8.5 | -0.7124 | 0.01993 | -0.0854 | -35.7451
-8 | -0.728 | 0.01491 | -0.0743 | -48.8263
-7 | -0.6451 | 0.01035 | -0.0596 | -62.3285
-6.5 | -0.5827 | 0.0096 | -0.0548 | -60.6979
-6 | -0.5224 | 0.00927 | -0.0501 | -56.3538
-5.5 | -0.4565 | 0.00892 | -0.0467 | -51.1771
-5 | -0.3889 | 0.00863 | -0.0439 | -45.0637
-4.5 | -0.3219 | 0.00834 | -0.0414 | -38.5971
-4 | -0.255 | 0.00807 | -0.0391 | -31.5985
-3.5 | -0.1882 | 0.00787 | -0.0372 | -23.9136
-3 | -0.1203 | 0.0077 | -0.0356 | -15.6234
-2.5 | -0.0528 | 0.0076 | -0.0342 | -6.9474
-2 | 0.0149 | 0.00751 | -0.033 | 1.984
-1.5 | 0.0819 | 0.00743 | -0.0319 | 11.0229
-1 | 0.1489 | 0.00731 | -0.0308 | 20.3694
-0.5 | 0.2147 | 0.00724 | -0.0297 | 29.6547
0 | 0.2813 | 0.00713 | -0.0287 | 39.453
0.5 | 0.3473 | 0.00704 | -0.0277 | 49.3324
1 | 0.4089 | 0.00675 | -0.026 | 60.5778
1.5 | 0.4717 | 0.00647 | -0.0246 | 72.9057
2 | 0.5326 | 0.0062 | -0.0227 | 85.9032
2.5 | 0.5955 | 0.00616 | -0.021 | 96.6721
3 | 0.6627 | 0.00622 | -0.0199 | 106.5434
3.5 | 0.7272 | 0.00626 | -0.0183 | 116.1661
4 | 0.7856 | 0.00624 | -0.0154 | 125.8974
4.5 | 0.8519 | 0.00639 | -0.0138 | 133.3177
5 | 0.9186 | 0.0066 | -0.0122 | 139.1818
5.5 | 0.9832 | 0.00687 | -0.01 | 143.115
6 | 1.0477 | 0.0071 | -0.0077 | 147.5634
6.5 | 1.1114 | 0.00734 | -0.0049 | 151.4169
7 | 1.1732 | 0.00766 | -0.0018 | 153.1593
7.5 | 1.2408 | 0.00801 | 0.0005 | 154.9064
8 | 1.3255 | 0.00842 | -0.0001 | 157.4228
8.5 | 1.4146 | 0.00903 | -0.0015 | 156.6556
9 | 1.4986 | 0.00953 | -0.0013 | 157.2508
9.5 | 1.5679 | 0.01018 | 0.0015 | 154.0177
10 | 1.6181 | 0.01082 | 0.0075 | 149.5471
10.5 | 1.6725 | 0.01157 | 0.0129 | 144.5549
11 | 1.7236 | 0.0126 | 0.0184 | 136.7937
11.5 | 1.7773 | 0.01371 | 0.0235 | 129.6353
12 | 1.824 | 0.01526 | 0.0289 | 119.5282
12.5 | 1.8647 | 0.01728 | 0.0342 | 107.9109
13 | 1.8937 | 0.02011 | 0.0392 | 94.1671
13.5 | 1.9076 | 0.02414 | 0.0434 | 79.0224
15 | 1.8021 | 0.04955 | 0.0428 | 36.3693
15.5 | 1.6727 | 0.06661 | 0.0352 | 25.1118
16.5 | 1.4597 | 0.09895 | 0.0185 | 14.7519
17 | 1.3963 | 0.11249 | 0.0113 | 12.4127
17.5 | 1.3502 | 0.12486 | 0.0046 | 10.8137
18 | 1.3138 | 0.13659 | -0.0019 | 9.6186
18.5 | 1.2845 | 0.14809 | -0.0087 | 8.6738

## 89. Re 7M Mach 0.00 (1)
BIGFOIL.COM POLAR EXPORT
atr72sm
ATR72SM |  |  |  | Cl Max: | 1.73 | at alpha= | 14 | deg
JavaFoil+Calcfoil stall+Eppler ext transition |  |  |  | L/D Max: | 151.002 | at alpha= | 6 | deg
Re: | 7000000 |  |  | Cd Min: | 0.00582 | at alpha= | 1.5 | deg
Mach: | 0 |  |  | Cl=0 at alpha= | -2.3443 | deg
|  |  |  | @ Cl=0.1, Cd= | 0.0072213
|  |  |  | @ Cl=0.4, Cd= | 0.0063351
|  |  |  | @ Cl=0.6, Cd= | 0.0064739
alpha (deg) | Cl | Cd | Cm | Cl/Cd
-18 | -0.888 | 0.11429 | -0.018 | -7.772
-17.5 | -0.898 | 0.10385 | -0.018 | -8.651
-17 | -0.904 | 0.0971 | -0.019 | -9.312
-16.5 | -0.906 | 0.09264 | -0.019 | -9.778
-16 | -0.909 | 0.08567 | -0.019 | -10.606
-15.5 | -0.912 | 0.07678 | -0.02 | -11.881
-15 | -0.916 | 0.06779 | -0.021 | -13.509
-14.5 | -0.925 | 0.05456 | -0.022 | -16.947
-14 | -0.936 | 0.04129 | -0.024 | -22.665
-13.5 | -0.958 | 0.02624 | -0.026 | -36.514
-13 | -0.979 | 0.01619 | -0.027 | -60.492
-12.5 | -0.973 | 0.01342 | -0.028 | -72.513
-12 | -0.959 | 0.01186 | -0.029 | -80.884
-11.5 | -0.933 | 0.01178 | -0.029 | -79.238
-11 | -0.902 | 0.0103 | -0.029 | -87.53
-10.5 | -0.867 | 0.01101 | -0.029 | -78.767
-10 | -0.829 | 0.01035 | -0.03 | -80.08
-9.5 | -0.788 | 0.0099 | -0.03 | -79.614
-9 | -0.745 | 0.00952 | -0.03 | -78.2
-8.5 | -0.698 | 0.00911 | -0.03 | -76.62
-8 | -0.65 | 0.00872 | -0.031 | -74.482
-7.5 | -0.599 | 0.00842 | -0.031 | -71.082
-7 | -0.546 | 0.00815 | -0.031 | -66.99
-6.5 | -0.492 | 0.00847 | -0.031 | -58.011
-6 | -0.436 | 0.0083 | -0.032 | -52.461
-5.5 | -0.378 | 0.0082 | -0.032 | -46.159
-5 | -0.32 | 0.00805 | -0.032 | -39.767
-4.5 | -0.261 | 0.00796 | -0.032 | -32.778
-4 | -0.201 | 0.00779 | -0.033 | -25.82
-3.5 | -0.141 | 0.0075 | -0.033 | -18.772
-3 | -0.08 | 0.0074 | -0.033 | -10.797
-2.5 | -0.019 | 0.00731 | -0.034 | -2.581
-2 | 0.042 | 0.00724 | -0.034 | 5.844
-1.5 | 0.104 | 0.00722 | -0.034 | 14.354
-1 | 0.165 | 0.00714 | -0.034 | 23.098
-0.5 | 0.226 | 0.00695 | -0.035 | 32.496
0 | 0.288 | 0.00688 | -0.035 | 41.904
0.5 | 0.349 | 0.00631 | -0.035 | 55.394
1 | 0.41 | 0.00634 | -0.036 | 64.746
1.5 | 0.471 | 0.00582 | -0.036 | 81.024
2 | 0.532 | 0.00588 | -0.036 | 90.412
2.5 | 0.592 | 0.00647 | -0.037 | 91.53
3 | 0.653 | 0.0065 | -0.037 | 100.455
3.5 | 0.713 | 0.00663 | -0.037 | 107.55
4 | 0.773 | 0.00592 | -0.037 | 130.395
4.5 | 0.832 | 0.00607 | -0.038 | 136.975
5 | 0.891 | 0.0063 | -0.038 | 141.5
5.5 | 0.95 | 0.00647 | -0.038 | 146.821
6 | 1.009 | 0.00668 | -0.039 | 151.002
6.5 | 1.067 | 0.0078 | -0.039 | 136.738
7 | 1.125 | 0.00798 | -0.039 | 140.928
7.5 | 1.182 | 0.00824 | -0.04 | 143.371
8 | 1.239 | 0.00861 | -0.04 | 143.821
8.5 | 1.295 | 0.00893 | -0.04 | 144.903
9 | 1.35 | 0.00908 | -0.041 | 148.746
9.5 | 1.395 | 0.00951 | -0.041 | 146.59
10 | 1.444 | 0.01006 | -0.041 | 143.565
10.5 | 1.493 | 0.01074 | -0.041 | 138.923
11 | 1.54 | 0.01145 | -0.041 | 134.545
11.5 | 1.584 | 0.01217 | -0.041 | 130.142
12 | 1.621 | 0.01318 | -0.042 | 122.984
12.5 | 1.655 | 0.01426 | -0.042 | 116.051
13 | 1.686 | 0.01549 | -0.042 | 108.805
13.5 | 1.712 | 0.01698 | -0.042 | 100.8
14 | 1.73 | 0.01947 | -0.042 | 88.813
14.5 | 1.73 | 0.02393 | -0.042 | 72.318
15 | 1.709 | 0.03392 | -0.041 | 50.371
15.5 | 1.708 | 0.0384 | -0.04 | 44.474
16 | 1.704 | 0.04341 | -0.04 | 39.245
16.5 | 1.698 | 0.04854 | -0.04 | 34.974
17 | 1.69 | 0.05323 | -0.04 | 31.748
17.5 | 1.679 | 0.05825 | -0.04 | 28.819
18 | 1.662 | 0.06382 | -0.04 | 26.05
18.5 | 1.642 | 0.07002 | -0.04 | 23.452
19 | 1.618 | 0.07692 | -0.04 | 21.028

## 90. Re 7M Mach 0.00 (2)
BIGFOIL.COM POLAR EXPORT
atr72sm
ATR72SM |  |  |  | Cl Max: | 1.7859 | at alpha= | 17.5 | deg
XFOIL ncrit=9 |  |  |  | L/D Max: | 174.575 | at alpha= | 10.5 | deg
Re: | 7000000 |  |  | Cd Min: | 0.06893 | at alpha= | 20 | deg
Mach: | 0 |  |  | Cl=0 at alpha= | -2.0977 | deg
|  |  |  | @ Cl=0.1, Cd= | 0.006771
|  |  |  | @ Cl=0.4, Cd= | 0.0059442
|  |  |  | @ Cl=0.6, Cd= | 0.0055546
alpha (deg) | Cl | Cd | Cm | Cl/Cd
-20 | -1.6516 | 0.02835 | -0.0756 | -58.2575
-19.5 | -1.6395 | 0.02548 | -0.074 | -64.3446
-19 | -1.6209 | 0.02337 | -0.0717 | -69.3582
-18.5 | -1.5991 | 0.02164 | -0.069 | -73.8956
-18 | -1.5746 | 0.02019 | -0.066 | -77.9891
-17.5 | -1.547 | 0.01901 | -0.0627 | -81.3782
-17 | -1.518 | 0.01799 | -0.0592 | -84.3802
-16.5 | -1.4902 | 0.01709 | -0.055 | -87.1972
-16 | -1.4601 | 0.0163 | -0.0507 | -89.5767
-15.5 | -1.4227 | 0.01556 | -0.0477 | -91.4332
-15 | -1.3813 | 0.01457 | -0.0455 | -94.8044
-14.5 | -1.3151 | 0.01358 | -0.0483 | -96.8409
-14 | -1.2419 | 0.01271 | -0.0523 | -97.7105
-13.5 | -1.1874 | 0.01212 | -0.0523 | -97.9703
-13 | -1.1429 | 0.01163 | -0.05 | -98.2717
-12.5 | -1.0962 | 0.01117 | -0.0481 | -98.1379
-12 | -1.0485 | 0.01073 | -0.0463 | -97.7167
-11.5 | -0.9995 | 0.01033 | -0.0447 | -96.757
-11 | -0.9496 | 0.00995 | -0.0432 | -95.4372
-10.5 | -0.8987 | 0.00959 | -0.042 | -93.7122
-10 | -0.8487 | 0.00914 | -0.0405 | -92.8556
-9.5 | -0.7981 | 0.00879 | -0.0391 | -90.7964
-9 | -0.7472 | 0.00857 | -0.0378 | -87.1879
-8.5 | -0.6955 | 0.0084 | -0.0366 | -82.7976
-8 | -0.6434 | 0.00827 | -0.0355 | -77.7993
-7.5 | -0.5914 | 0.00809 | -0.0343 | -73.1026
-7 | -0.5376 | 0.00787 | -0.0335 | -68.31
-6.5 | -0.4835 | 0.00771 | -0.0328 | -62.7108
-6 | -0.4306 | 0.00761 | -0.0318 | -56.5834
-5.5 | -0.3783 | 0.00761 | -0.0308 | -49.7109
-5 | -0.3243 | 0.0075 | -0.0301 | -43.24
-4.5 | -0.2694 | 0.00737 | -0.0295 | -36.5536
-4 | -0.2138 | 0.00726 | -0.029 | -29.449
-3.5 | -0.1578 | 0.00719 | -0.0286 | -21.9471
-3 | -0.1016 | 0.0071 | -0.0283 | -14.3099
-2.5 | -0.0453 | 0.00702 | -0.028 | -6.453
-2 | 0.011 | 0.00695 | -0.0277 | 1.5827
-1.5 | 0.067 | 0.00683 | -0.0274 | 9.8097
-1 | 0.1229 | 0.00673 | -0.027 | 18.2615
-0.5 | 0.1789 | 0.00665 | -0.0268 | 26.9023
0 | 0.2352 | 0.00655 | -0.0265 | 35.9084
0.5 | 0.2904 | 0.00646 | -0.0262 | 44.9536
1 | 0.3437 | 0.00613 | -0.0255 | 56.0685
1.5 | 0.3984 | 0.00595 | -0.0251 | 66.958
2 | 0.4513 | 0.00576 | -0.0243 | 78.3507
2.5 | 0.5042 | 0.00554 | -0.0236 | 91.0108
3 | 0.5602 | 0.00554 | -0.0234 | 101.1191
3.5 | 0.6148 | 0.00556 | -0.0229 | 110.5755
4 | 0.6657 | 0.00543 | -0.0217 | 122.5967
4.5 | 0.7215 | 0.0055 | -0.0215 | 131.1818
5 | 0.7767 | 0.00564 | -0.0212 | 137.7128
5.5 | 0.8318 | 0.0058 | -0.0209 | 143.4138
6 | 0.8877 | 0.00593 | -0.0209 | 149.6965
6.5 | 0.9422 | 0.00608 | -0.0205 | 154.9671
7 | 0.9953 | 0.0063 | -0.02 | 157.9841
7.5 | 1.0491 | 0.00645 | -0.0196 | 162.6512
8 | 1.1026 | 0.00662 | -0.0192 | 166.5559
8.5 | 1.1541 | 0.00689 | -0.0184 | 167.5036
9 | 1.2088 | 0.00708 | -0.0184 | 170.7345
9.5 | 1.2706 | 0.00735 | -0.02 | 172.8707
10 | 1.3342 | 0.00771 | -0.0222 | 173.048
10.5 | 1.3966 | 0.008 | -0.0241 | 174.575
11 | 1.4544 | 0.00845 | -0.0251 | 172.1183
12 | 1.5562 | 0.00965 | -0.0248 | 161.2642
12.5 | 1.5937 | 0.01031 | -0.022 | 154.5781
13 | 1.63 | 0.01102 | -0.019 | 147.9129
13.5 | 1.6565 | 0.01187 | -0.0143 | 139.5535
14 | 1.683 | 0.01276 | -0.01 | 131.8966
14.5 | 1.7101 | 0.01383 | -0.0063 | 123.6515
15 | 1.7299 | 0.01537 | -0.0022 | 112.5504
15.5 | 1.7513 | 0.01694 | 0.0012 | 103.3825
16 | 1.7631 | 0.01919 | 0.005 | 91.876
16.5 | 1.7738 | 0.02175 | 0.0081 | 81.554
17 | 1.7825 | 0.02475 | 0.0105 | 72.0202
17.5 | 1.7859 | 0.02851 | 0.0122 | 62.6412
18 | 1.7839 | 0.03321 | 0.013 | 53.7157
18.5 | 1.7775 | 0.03889 | 0.0128 | 45.7058
19 | 1.7589 | 0.04647 | 0.0114 | 37.8502
19.5 | 1.7299 | 0.05568 | 0.0091 | 31.0686
20 | 1.6746 | 0.06893 | 0.0049 | 24.2942

## 91. Re 7M Mach 0.10 (1)
BIGFOIL.COM POLAR EXPORT
atr72sm
ATR72SM |  |  |  | Cl Max: | 1.728 | at alpha= | 14 | deg
JavaFoil+Calcfoil stall+Eppler ext transition |  |  |  | L/D Max: | 151.91 | at alpha= | 6 | deg
Re: | 7000000 |  |  | Cd Min: | 0.00583 | at alpha= | 1.5 | deg
Mach: | 0.1 |  |  | Cl=0 at alpha= | -2.3468 | deg
|  |  |  | @ Cl=0.1, Cd= | 0.0071753
|  |  |  | @ Cl=0.4, Cd= | 0.0063784
|  |  |  | @ Cl=0.6, Cd= | 0.0064716
alpha (deg) | Cl | Cd | Cm | Cl/Cd
-17.5 | -0.86 | 0.11079 | -0.018 | -7.761
-17 | -0.871 | 0.10074 | -0.019 | -8.649
-16.5 | -0.876 | 0.09613 | -0.019 | -9.112
-16 | -0.881 | 0.08962 | -0.019 | -9.829
-15.5 | -0.884 | 0.0825 | -0.02 | -10.722
-15 | -0.889 | 0.07392 | -0.02 | -12.026
-14.5 | -0.89 | 0.06565 | -0.021 | -13.563
-14 | -0.906 | 0.04969 | -0.023 | -18.224
-13.5 | -0.923 | 0.03475 | -0.025 | -26.551
-13 | -0.946 | 0.02112 | -0.027 | -44.796
-12.5 | -0.96 | 0.01428 | -0.028 | -67.249
-12 | -0.949 | 0.01235 | -0.029 | -76.797
-11.5 | -0.929 | 0.01206 | -0.029 | -77.035
-11 | -0.899 | 0.01051 | -0.029 | -85.485
-10.5 | -0.865 | 0.01114 | -0.03 | -77.722
-10 | -0.829 | 0.01047 | -0.03 | -79.143
-9.5 | -0.789 | 0.01003 | -0.03 | -78.645
-9 | -0.745 | 0.00961 | -0.03 | -77.603
-8.5 | -0.7 | 0.00922 | -0.031 | -75.886
-8 | -0.651 | 0.00884 | -0.031 | -73.669
-7.5 | -0.601 | 0.00843 | -0.031 | -71.26
-7 | -0.548 | 0.00816 | -0.031 | -67.154
-6.5 | -0.493 | 0.00847 | -0.032 | -58.265
-6 | -0.437 | 0.00841 | -0.032 | -51.999
-5.5 | -0.38 | 0.0082 | -0.032 | -46.369
-5 | -0.322 | 0.00804 | -0.032 | -39.986
-4.5 | -0.262 | 0.00796 | -0.033 | -32.948
-4 | -0.202 | 0.0078 | -0.033 | -25.93
-3.5 | -0.141 | 0.00757 | -0.033 | -18.664
-3 | -0.08 | 0.00747 | -0.033 | -10.742
-2.5 | -0.019 | 0.00732 | -0.034 | -2.592
-2 | 0.043 | 0.00725 | -0.034 | 5.868
-1.5 | 0.104 | 0.00717 | -0.034 | 14.519
-1 | 0.166 | 0.00709 | -0.035 | 23.356
-0.5 | 0.227 | 0.00699 | -0.035 | 32.465
0 | 0.29 | 0.0069 | -0.035 | 41.966
0.5 | 0.351 | 0.00629 | -0.035 | 55.822
1 | 0.412 | 0.0064 | -0.036 | 64.457
1.5 | 0.474 | 0.00583 | -0.036 | 81.222
2 | 0.535 | 0.00593 | -0.036 | 90.103
2.5 | 0.595 | 0.00647 | -0.037 | 91.967
3 | 0.656 | 0.00649 | -0.037 | 101.066
3.5 | 0.716 | 0.0066 | -0.037 | 108.568
4 | 0.776 | 0.00598 | -0.038 | 129.902
4.5 | 0.836 | 0.0061 | -0.038 | 136.945
5 | 0.895 | 0.00628 | -0.038 | 142.592
5.5 | 0.955 | 0.00651 | -0.039 | 146.743
6 | 1.013 | 0.00667 | -0.039 | 151.91
6.5 | 1.072 | 0.0078 | -0.039 | 137.393
7 | 1.13 | 0.00806 | -0.04 | 140.237
7.5 | 1.187 | 0.0083 | -0.04 | 143.023
8 | 1.244 | 0.00866 | -0.04 | 143.738
8.5 | 1.301 | 0.00904 | -0.04 | 143.876
9 | 1.356 | 0.00918 | -0.041 | 147.758
9.5 | 1.4 | 0.00961 | -0.041 | 145.73
10 | 1.449 | 0.01021 | -0.041 | 142.013
10.5 | 1.498 | 0.0109 | -0.041 | 137.459
11 | 1.545 | 0.01164 | -0.041 | 132.728
11.5 | 1.589 | 0.01239 | -0.042 | 128.262
12 | 1.626 | 0.01341 | -0.042 | 121.214
12.5 | 1.659 | 0.01458 | -0.042 | 113.81
13 | 1.688 | 0.01581 | -0.042 | 106.769
13.5 | 1.713 | 0.01746 | -0.042 | 98.115
14 | 1.728 | 0.02022 | -0.042 | 85.448
14.5 | 1.726 | 0.02503 | -0.042 | 68.965
15 | 1.701 | 0.03577 | -0.041 | 47.558
15.5 | 1.698 | 0.04049 | -0.04 | 41.949
16 | 1.694 | 0.04529 | -0.04 | 37.406
16.5 | 1.687 | 0.05023 | -0.04 | 33.575
17 | 1.675 | 0.05539 | -0.04 | 30.249
17.5 | 1.66 | 0.06053 | -0.04 | 27.429
18 | 1.639 | 0.06698 | -0.04 | 24.476
18.5 | 1.614 | 0.0738 | -0.04 | 21.871
19 | 1.586 | 0.08097 | -0.039 | 19.585

## 92. Re 7M Mach 0.10 (2)
BIGFOIL.COM POLAR EXPORT
atr72sm
ATR72SM |  |  |  | Cl Max: | 1.78 | at alpha= | 17 | deg
XFOIL ncrit=9 |  |  |  | L/D Max: | 174.158 | at alpha= | 10.5 | deg
Re: | 7000000 |  |  | Cd Min: | 0.07824 | at alpha= | 20 | deg
Mach: | 0.1 |  |  | Cl=0 at alpha= | -2.0979 | deg
|  |  |  | @ Cl=0.1, Cd= | 0.0067922
|  |  |  | @ Cl=0.4, Cd= | 0.0059728
|  |  |  | @ Cl=0.6, Cd= | 0.0055733
alpha (deg) | Cl | Cd | Cm | Cl/Cd
-20 | -1.6302 | 0.03258 | -0.079 | -50.0368
-19.5 | -1.626 | 0.02852 | -0.0784 | -57.0126
-19 | -1.6119 | 0.02569 | -0.0767 | -62.7443
-18.5 | -1.5946 | 0.02341 | -0.0742 | -68.1162
-18 | -1.574 | 0.02153 | -0.0711 | -73.1073
-17.5 | -1.5477 | 0.02014 | -0.0679 | -76.8471
-17 | -1.5204 | 0.01888 | -0.0642 | -80.5297
-16.5 | -1.4923 | 0.01781 | -0.0602 | -83.79
-16 | -1.4654 | 0.01693 | -0.0553 | -86.5564
-15.5 | -1.4303 | 0.01614 | -0.0515 | -88.6183
-14.5 | -1.3276 | 0.01414 | -0.0505 | -93.8897
-14 | -1.2538 | 0.0131 | -0.0544 | -95.7099
-13.5 | -1.1951 | 0.0124 | -0.0549 | -96.379
-13 | -1.1507 | 0.01187 | -0.0523 | -96.9419
-12.5 | -1.1041 | 0.01137 | -0.0501 | -97.1064
-12 | -1.0562 | 0.01091 | -0.0481 | -96.8103
-11.5 | -1.007 | 0.01048 | -0.0463 | -96.0878
-11 | -0.9567 | 0.01007 | -0.0447 | -95.005
-10.5 | -0.9054 | 0.0097 | -0.0433 | -93.3402
-10 | -0.8545 | 0.00927 | -0.0418 | -92.1791
-9.5 | -0.8038 | 0.00888 | -0.0402 | -90.518
-9 | -0.7525 | 0.00864 | -0.0387 | -87.0949
-8.5 | -0.7006 | 0.00846 | -0.0374 | -82.8132
-8 | -0.648 | 0.00832 | -0.0362 | -77.8846
-7.5 | -0.5953 | 0.00815 | -0.035 | -73.0429
-7 | -0.5414 | 0.00791 | -0.0341 | -68.445
-6.5 | -0.4866 | 0.00775 | -0.0333 | -62.7871
-6 | -0.4337 | 0.00766 | -0.0323 | -56.6188
-5.5 | -0.3809 | 0.00764 | -0.0312 | -49.856
-5 | -0.3264 | 0.00753 | -0.0304 | -43.3466
-4.5 | -0.2711 | 0.00739 | -0.0298 | -36.6847
-4 | -0.2151 | 0.00728 | -0.0293 | -29.5467
-3 | -0.1023 | 0.00711 | -0.0285 | -14.3882
-2.5 | -0.0456 | 0.00703 | -0.0282 | -6.4865
-2 | 0.0111 | 0.00696 | -0.0279 | 1.5948
-1.5 | 0.0675 | 0.00685 | -0.0275 | 9.854
-1 | 0.1237 | 0.00675 | -0.0272 | 18.3259
-0.5 | 0.1801 | 0.00666 | -0.0269 | 27.042
0 | 0.2367 | 0.00656 | -0.0266 | 36.0823
0.5 | 0.2922 | 0.00647 | -0.0262 | 45.1623
1 | 0.3459 | 0.00614 | -0.0256 | 56.3355
1.5 | 0.4009 | 0.00597 | -0.0251 | 67.1524
2 | 0.454 | 0.00577 | -0.0243 | 78.6828
2.5 | 0.5073 | 0.00555 | -0.0236 | 91.4054
3 | 0.5636 | 0.00556 | -0.0233 | 101.3669
3.5 | 0.6185 | 0.00558 | -0.0229 | 110.8423
4 | 0.6699 | 0.00544 | -0.0216 | 123.1434
4.5 | 0.7259 | 0.00552 | -0.0214 | 131.5036
5 | 0.7814 | 0.00567 | -0.021 | 137.8131
5.5 | 0.8369 | 0.00583 | -0.0207 | 143.5506
6 | 0.8933 | 0.00596 | -0.0207 | 149.8826
6.5 | 0.948 | 0.00611 | -0.0202 | 155.1555
7 | 1.0015 | 0.00633 | -0.0196 | 158.2148
7.5 | 1.0559 | 0.00648 | -0.0192 | 162.9475
8 | 1.1095 | 0.00667 | -0.0187 | 166.3418
9 | 1.217 | 0.00712 | -0.0179 | 170.927
9.5 | 1.2799 | 0.00742 | -0.0196 | 172.4933
10 | 1.3445 | 0.00777 | -0.0217 | 173.0373
10.5 | 1.4072 | 0.00808 | -0.0235 | 174.1584
11 | 1.4659 | 0.00852 | -0.0245 | 172.054
11.5 | 1.5238 | 0.00917 | -0.0257 | 166.1723
12 | 1.5662 | 0.00976 | -0.0235 | 160.4713
12.5 | 1.6036 | 0.01044 | -0.0205 | 153.6015
13 | 1.6396 | 0.01118 | -0.0173 | 146.6547
13.5 | 1.6637 | 0.01204 | -0.012 | 138.1811
14 | 1.6914 | 0.01299 | -0.0079 | 130.2079
14.5 | 1.7178 | 0.01417 | -0.0041 | 121.2279
15 | 1.737 | 0.0158 | 0.0001 | 109.9367
15.5 | 1.7555 | 0.01761 | 0.0037 | 99.6877
16 | 1.7655 | 0.02009 | 0.0075 | 87.8795
16.5 | 1.7746 | 0.02291 | 0.0104 | 77.4596
17 | 1.78 | 0.02636 | 0.0127 | 67.5266
17.5 | 1.78 | 0.0307 | 0.014 | 57.9805
18 | 1.7741 | 0.03613 | 0.0143 | 49.1032
18.5 | 1.7599 | 0.04301 | 0.0134 | 40.9184
19 | 1.7334 | 0.05177 | 0.0114 | 33.4827
19.5 | 1.6915 | 0.06299 | 0.0081 | 26.8535
20 | 1.6232 | 0.07824 | 0.0028 | 20.7464

## 93. Re 7M Mach 0.25 (1)
BIGFOIL.COM POLAR EXPORT
atr72sm
ATR72SM |  |  |  | Cl Max: | 1.706 | at alpha= | 13.5 | deg
JavaFoil+Calcfoil stall+Eppler ext transition |  |  |  | L/D Max: | 152.33 | at alpha= | 6 | deg
Re: | 7000000 |  |  | Cd Min: | 0.00588 | at alpha= | 1.5 | deg
Mach: | 0.25 |  |  | Cl=0 at alpha= | -2.3492 | deg
|  |  |  | @ Cl=0.1, Cd= | 0.0072422
|  |  |  | @ Cl=0.4, Cd= | 0.0064205
|  |  |  | @ Cl=0.6, Cd= | 0.0066006
alpha (deg) | Cl | Cd | Cm | Cl/Cd
-16.5 | -0.625 | 0.12048 | -0.016 | -5.191
-16 | -0.659 | 0.10996 | -0.017 | -5.992
-15.5 | -0.687 | 0.10232 | -0.018 | -6.711
-15 | -0.711 | 0.09567 | -0.018 | -7.429
-14.5 | -0.731 | 0.08804 | -0.019 | -8.308
-14 | -0.748 | 0.0808 | -0.019 | -9.253
-13.5 | -0.761 | 0.07319 | -0.02 | -10.397
-13 | -0.777 | 0.06127 | -0.022 | -12.673
-12.5 | -0.777 | 0.05704 | -0.022 | -13.622
-12 | -0.814 | 0.03321 | -0.026 | -24.524
-11.5 | -0.865 | 0.01529 | -0.029 | -56.553
-11 | -0.858 | 0.0132 | -0.03 | -65.027
-10.5 | -0.846 | 0.01221 | -0.03 | -69.298
-10 | -0.818 | 0.01084 | -0.031 | -75.432
-9.5 | -0.784 | 0.01068 | -0.031 | -73.439
-9 | -0.746 | 0.01012 | -0.031 | -73.732
-8.5 | -0.704 | 0.00965 | -0.031 | -73.002
-8 | -0.659 | 0.00919 | -0.032 | -71.663
-7.5 | -0.61 | 0.00878 | -0.032 | -69.404
-7 | -0.558 | 0.00837 | -0.032 | -66.674
-6.5 | -0.503 | 0.00868 | -0.032 | -58.018
-6 | -0.447 | 0.00848 | -0.033 | -52.751
-5.5 | -0.389 | 0.00838 | -0.033 | -46.428
-5 | -0.33 | 0.00823 | -0.033 | -40.046
-4.5 | -0.269 | 0.00804 | -0.034 | -33.459
-4 | -0.207 | 0.00796 | -0.034 | -26.053
-3.5 | -0.145 | 0.00761 | -0.034 | -19.077
-3 | -0.082 | 0.00755 | -0.034 | -10.913
-2.5 | -0.019 | 0.00748 | -0.035 | -2.603
-2 | 0.044 | 0.00726 | -0.035 | 6.015
-1.5 | 0.107 | 0.00724 | -0.035 | 14.772
-1 | 0.17 | 0.00723 | -0.036 | 23.535
-0.5 | 0.233 | 0.00714 | -0.036 | 32.651
0 | 0.298 | 0.007 | -0.036 | 42.547
0.5 | 0.361 | 0.00634 | -0.036 | 56.906
1 | 0.424 | 0.00647 | -0.037 | 65.449
1.5 | 0.486 | 0.00588 | -0.037 | 82.783
2 | 0.549 | 0.00665 | -0.037 | 82.575
2.5 | 0.611 | 0.00659 | -0.038 | 92.797
3 | 0.674 | 0.00663 | -0.038 | 101.509
3.5 | 0.735 | 0.00677 | -0.038 | 108.595
4 | 0.797 | 0.00605 | -0.039 | 131.635
4.5 | 0.858 | 0.00623 | -0.039 | 137.652
5 | 0.919 | 0.00639 | -0.039 | 143.755
5.5 | 0.98 | 0.00659 | -0.04 | 148.75
6 | 1.04 | 0.00683 | -0.04 | 152.33
6.5 | 1.099 | 0.00814 | -0.04 | 135.144
7 | 1.159 | 0.00832 | -0.041 | 139.187
7.5 | 1.217 | 0.0087 | -0.041 | 139.887
8 | 1.275 | 0.00911 | -0.041 | 140.044
8.5 | 1.332 | 0.00944 | -0.042 | 141.092
9 | 1.377 | 0.00975 | -0.042 | 141.159
9.5 | 1.428 | 0.01025 | -0.042 | 139.29
10 | 1.478 | 0.011 | -0.042 | 134.283
10.5 | 1.526 | 0.01185 | -0.042 | 128.744
11 | 1.572 | 0.01274 | -0.042 | 123.435
11.5 | 1.614 | 0.01378 | -0.043 | 117.145
12 | 1.647 | 0.01502 | -0.043 | 109.59
12.5 | 1.674 | 0.01649 | -0.043 | 101.52
13 | 1.696 | 0.01825 | -0.043 | 92.934
13.5 | 1.706 | 0.02141 | -0.043 | 79.704
14 | 1.698 | 0.02764 | -0.042 | 61.442
14.5 | 1.662 | 0.04063 | -0.041 | 40.908
15 | 1.654 | 0.04573 | -0.04 | 36.166
15.5 | 1.64 | 0.05086 | -0.04 | 32.247
16 | 1.619 | 0.05656 | -0.04 | 28.617
16.5 | 1.588 | 0.0635 | -0.04 | 25.004
17 | 1.552 | 0.07005 | -0.04 | 22.15
17.5 | 1.508 | 0.07792 | -0.039 | 19.349
18 | 1.46 | 0.0849 | -0.039 | 17.198
18.5 | 1.406 | 0.09281 | -0.039 | 15.148

## 94. Re 7M Mach 0.25 (2)
BIGFOIL.COM POLAR EXPORT
atr72sm
ATR72SM |  |  |  | Cl Max: | 1.7749 | at alpha= | 15.5 | deg
XFOIL ncrit=9 |  |  |  | L/D Max: | 172.648 | at alpha= | 10 | deg
Re: | 7000000 |  |  | Cd Min: | 0.17735 | at alpha= | -20 | deg
Mach: | 0.25 |  |  | Cl=0 at alpha= | -2.1007 | deg
|  |  |  | @ Cl=0.1, Cd= | 0.0068791
|  |  |  | @ Cl=0.4, Cd= | 0.0060959
|  |  |  | @ Cl=0.6, Cd= | 0.0056693
alpha (deg) | Cl | Cd | Cm | Cl/Cd
-20 | -0.795 | 0.17735 | 0.012 | -4.4827
-19.5 | -0.8105 | 0.16482 | 0.0042 | -4.9175
-19 | -0.826 | 0.15278 | -0.0033 | -5.4065
-18.5 | -0.8758 | 0.13493 | -0.0146 | -6.4908
-18 | -1.3746 | 0.05145 | -0.078 | -26.7172
-17.5 | -1.4015 | 0.04115 | -0.0848 | -34.0583
-17 | -1.4278 | 0.03279 | -0.0881 | -43.5438
-16.5 | -1.4344 | 0.02761 | -0.0873 | -51.9522
-16 | -1.429 | 0.02412 | -0.0839 | -59.2454
-15.5 | -1.4139 | 0.02167 | -0.0793 | -65.2469
-15 | -1.3933 | 0.01979 | -0.0739 | -70.4042
-14.5 | -1.3712 | 0.01838 | -0.0675 | -74.6028
-14 | -1.316 | 0.0168 | -0.0664 | -78.3333
-13 | -1.1855 | 0.01373 | -0.0678 | -86.3438
-12.5 | -1.1428 | 0.01289 | -0.0635 | -88.6579
-12 | -1.096 | 0.01216 | -0.0599 | -90.1316
-11.5 | -1.0463 | 0.01152 | -0.0567 | -90.8247
-11 | -0.9949 | 0.01094 | -0.054 | -90.9415
-10.5 | -0.9419 | 0.01041 | -0.0515 | -90.4803
-10 | -0.8881 | 0.00995 | -0.0492 | -89.2563
-9.5 | -0.8341 | 0.00955 | -0.047 | -87.3403
-9 | -0.7818 | 0.00915 | -0.0446 | -85.4426
-8.5 | -0.7281 | 0.00884 | -0.0425 | -82.3643
-8 | -0.6738 | 0.00863 | -0.0406 | -78.0765
-7.5 | -0.618 | 0.00844 | -0.039 | -73.2227
-7 | -0.5615 | 0.00818 | -0.0377 | -68.643
-6.5 | -0.5052 | 0.00795 | -0.0364 | -63.5472
-5.5 | -0.3947 | 0.00784 | -0.0336 | -50.3444
-5 | -0.3378 | 0.00769 | -0.0325 | -43.9272
-4.5 | -0.2808 | 0.00752 | -0.0316 | -37.3404
-4 | -0.2226 | 0.00738 | -0.0309 | -30.1626
-3.5 | -0.1642 | 0.00726 | -0.0303 | -22.6171
-3 | -0.1058 | 0.00719 | -0.0297 | -14.7149
-2.5 | -0.0468 | 0.0071 | -0.0293 | -6.5915
-2 | 0.0118 | 0.00704 | -0.0288 | 1.6761
-1.5 | 0.0704 | 0.00692 | -0.0284 | 10.1734
-1 | 0.1283 | 0.00684 | -0.0279 | 18.7573
-0.5 | 0.1868 | 0.00672 | -0.0275 | 27.7976
0 | 0.2449 | 0.00664 | -0.0271 | 36.8825
0.5 | 0.3026 | 0.00655 | -0.0266 | 46.1985
1 | 0.3582 | 0.00623 | -0.0259 | 57.496
1.5 | 0.4143 | 0.00605 | -0.0252 | 68.4793
2 | 0.4693 | 0.00584 | -0.0244 | 80.3596
2.5 | 0.5245 | 0.00562 | -0.0235 | 93.3274
3 | 0.5823 | 0.00566 | -0.023 | 102.8799
3.5 | 0.6393 | 0.00569 | -0.0225 | 112.355
4 | 0.6927 | 0.00553 | -0.0211 | 125.2622
4.5 | 0.7502 | 0.00564 | -0.0205 | 133.0142
5 | 0.8075 | 0.00582 | -0.02 | 138.7457
5.5 | 0.8659 | 0.00594 | -0.0196 | 145.7744
6 | 0.9241 | 0.0061 | -0.0192 | 151.4918
6.5 | 0.9799 | 0.00632 | -0.0184 | 155.0475
7 | 1.0364 | 0.00649 | -0.0176 | 159.6918
7.5 | 1.0929 | 0.00668 | -0.0169 | 163.6078
8 | 1.1473 | 0.00694 | -0.0157 | 165.317
8.5 | 1.2032 | 0.00715 | -0.0149 | 168.2797
9 | 1.2636 | 0.0074 | -0.015 | 170.7568
9.5 | 1.3326 | 0.00782 | -0.017 | 170.4092
10 | 1.4019 | 0.00812 | -0.019 | 172.6478
10.5 | 1.4647 | 0.00859 | -0.0197 | 170.5122
11 | 1.5301 | 0.00898 | -0.0208 | 170.3898
11.5 | 1.5815 | 0.00969 | -0.0195 | 163.2095
12 | 1.62 | 0.0104 | -0.0156 | 155.7692
12.5 | 1.65 | 0.01119 | -0.0102 | 147.4531
13 | 1.6811 | 0.01202 | -0.0054 | 139.8586
13.5 | 1.7108 | 0.01314 | -0.0009 | 130.1979
14 | 1.7368 | 0.01457 | 0.0035 | 119.2038
14.5 | 1.7557 | 0.01649 | 0.0081 | 106.4706
15 | 1.7707 | 0.01882 | 0.0122 | 94.0861
15.5 | 1.7749 | 0.0221 | 0.0162 | 80.3122
16 | 1.7712 | 0.02646 | 0.019 | 66.9388
16.5 | 1.7644 | 0.03176 | 0.0203 | 55.5542
17 | 1.7409 | 0.0394 | 0.0199 | 44.1853
17.5 | 1.7105 | 0.04851 | 0.018 | 35.2608
18 | 1.6648 | 0.05992 | 0.0147 | 27.7837
18.5 | 1.5956 | 0.07469 | 0.0095 | 21.363
19 | 1.5235 | 0.09005 | 0.0037 | 16.9184
19.5 | 1.4628 | 0.10444 | -0.0021 | 14.0061
20 | 1.4106 | 0.1182 | -0.0081 | 11.934

## 95. Re 7M Mach 0.50 (1)
BIGFOIL.COM POLAR EXPORT
atr72sm
ATR72SM |  |  |  | Cl Max: | 1.59 | at alpha= | 11 | deg
JavaFoil+Calcfoil stall+Eppler ext transition |  |  |  | L/D Max: | 144.736 | at alpha= | 6 | deg
Re: | 7000000 |  |  | Cd Min: | 0.00621 | at alpha= | 1 | deg
Mach: | 0.5 |  |  | Cl=0 at alpha= | -2.3451 | deg
|  |  |  | @ Cl=0.1, Cd= | 0.007046
|  |  |  | @ Cl=0.4, Cd= | 0.0068296
|  |  |  | @ Cl=0.6, Cd= | 0.0072577
alpha (deg) | Cl | Cd | Cm | Cl/Cd
-20 | -1.017 | 0.15491 | -0.019 | -6.565
-19.5 | -0.986 | 0.15029 | -0.019 | -6.562
-19 | -0.958 | 0.14705 | -0.019 | -6.515
-18.5 | -0.93 | 0.13997 | -0.019 | -6.642
-18 | -0.901 | 0.13664 | -0.019 | -6.597
-17.5 | -0.873 | 0.13162 | -0.019 | -6.631
-17 | -0.844 | 0.12697 | -0.019 | -6.651
-16.5 | -0.816 | 0.1393 | -0.019 | -5.859
-16 | -0.788 | 0.12536 | -0.019 | -6.288
-15.5 | -0.76 | 0.12018 | -0.02 | -6.322
-15 | -0.731 | 0.11482 | -0.02 | -6.367
-14.5 | -0.702 | 0.10933 | -0.02 | -6.419
-14 | -0.673 | 0.10316 | -0.02 | -6.521
-13.5 | -0.643 | 0.10116 | -0.019 | -6.352
-13 | -0.613 | 0.09597 | -0.019 | -6.386
-12.5 | -0.583 | 0.09358 | -0.018 | -6.229
-12 | -0.554 | 0.08961 | -0.018 | -6.184
-11.5 | -0.525 | 0.08618 | -0.018 | -6.097
-11 | -0.497 | 0.08246 | -0.018 | -6.023
-10.5 | -0.468 | 0.07797 | -0.019 | -6.002
-10 | -0.441 | 0.06728 | -0.019 | -6.548
-9.5 | -0.417 | 0.05567 | -0.022 | -7.492
-9 | -0.386 | 0.05675 | -0.021 | -6.795
-8.5 | -0.354 | 0.05797 | -0.019 | -6.102
-8 | -0.327 | 0.05077 | -0.022 | -6.449
-7.5 | -0.458 | 0.03908 | -0.026 | -11.729
-7 | -0.552 | 0.01109 | -0.036 | -49.75
-6.5 | -0.522 | 0.01027 | -0.036 | -50.87
-6 | -0.477 | 0.00959 | -0.036 | -49.7
-5.5 | -0.422 | 0.00922 | -0.037 | -45.719
-5 | -0.361 | 0.00895 | -0.037 | -40.347
-4.5 | -0.297 | 0.00875 | -0.037 | -33.895
-4 | -0.23 | 0.00855 | -0.038 | -26.881
-3.5 | -0.161 | 0.00836 | -0.038 | -19.279
-3 | -0.092 | 0.00796 | -0.038 | -11.518
-2.5 | -0.022 | 0.00789 | -0.039 | -2.75
-2 | 0.049 | 0.00776 | -0.039 | 6.278
-1.5 | 0.119 | 0.00678 | -0.039 | 17.605
-1 | 0.19 | 0.00764 | -0.04 | 24.864
-0.5 | 0.26 | 0.0076 | -0.04 | 34.226
0 | 0.332 | 0.0075 | -0.04 | 44.329
0.5 | 0.403 | 0.0068 | -0.041 | 59.176
1 | 0.473 | 0.00621 | -0.041 | 76.109
1.5 | 0.542 | 0.00715 | -0.041 | 75.845
2 | 0.612 | 0.00728 | -0.042 | 84.073
2.5 | 0.681 | 0.00724 | -0.042 | 94.037
3 | 0.75 | 0.00732 | -0.042 | 102.421
3.5 | 0.818 | 0.00648 | -0.043 | 126.254
4 | 0.886 | 0.00677 | -0.043 | 130.986
4.5 | 0.953 | 0.00705 | -0.044 | 135.234
5 | 1.02 | 0.00736 | -0.044 | 138.538
5.5 | 1.086 | 0.00764 | -0.044 | 142.031
6 | 1.151 | 0.00795 | -0.045 | 144.736
6.5 | 1.215 | 0.00965 | -0.045 | 125.856
7 | 1.264 | 0.01033 | -0.045 | 122.273
7.5 | 1.32 | 0.01107 | -0.045 | 119.232
8 | 1.375 | 0.01188 | -0.045 | 115.716
8.5 | 1.427 | 0.01263 | -0.045 | 112.972
9 | 1.475 | 0.0136 | -0.046 | 108.421
9.5 | 1.517 | 0.01544 | -0.046 | 98.229
10 | 1.552 | 0.01773 | -0.046 | 87.551
10.5 | 1.579 | 0.02078 | -0.045 | 75.952
11 | 1.59 | 0.02559 | -0.045 | 62.11
11.5 | 1.582 | 0.03203 | -0.044 | 49.381
12 | 1.532 | 0.04025 | -0.043 | 38.063
12.5 | 1.391 | 0.06922 | -0.04 | 20.094
13 | 0.904 | 0.0868 | -0.039 | 10.414
13.5 | 0.928 | 0.097 | -0.038 | 9.563
14 | 0.95 | 0.1091 | -0.038 | 8.712
14.5 | 0.979 | 0.10382 | -0.039 | 9.432
15 | 1.003 | 0.11542 | -0.038 | 8.687
15.5 | 1.033 | 0.10665 | -0.039 | 9.688
16 | 1.057 | 0.11785 | -0.039 | 8.969

## 96. Re 7M Mach 0.50 (2)
BIGFOIL.COM POLAR EXPORT
atr72sm
ATR72SM |  |  |  | Cl Max: | 1.9298 | at alpha= | 13.5 | deg
XFOIL ncrit=9 |  |  |  | L/D Max: | 163.57 | at alpha= | 9 | deg
Re: | 7000000 |  |  | Cd Min: | 0.14827 | at alpha= | 18.5 | deg
Mach: | 0.5 |  |  | Cl=0 at alpha= | -2.1086 | deg
|  |  |  | @ Cl=0.1, Cd= | 0.0072191
|  |  |  | @ Cl=0.4, Cd= | 0.0067672
|  |  |  | @ Cl=0.6, Cd= | 0.0060302
alpha (deg) | Cl | Cd | Cm | Cl/Cd
-13 | -0.5023 | 0.11597 | -0.0299 | -4.3313
-12.5 | -0.5058 | 0.09966 | -0.0469 | -5.0753
-12 | -0.5127 | 0.08372 | -0.0653 | -6.124
-11.5 | -0.5194 | 0.06634 | -0.0891 | -7.8294
-11 | -0.5485 | 0.05511 | -0.0973 | -9.9528
-10.5 | -0.5735 | 0.04255 | -0.1073 | -13.4783
-10 | -0.608 | 0.03421 | -0.1104 | -17.7726
-9.5 | -0.6517 | 0.02813 | -0.1066 | -23.1674
-9 | -0.6927 | 0.02357 | -0.0968 | -29.3891
-8.5 | -0.7302 | 0.01919 | -0.084 | -38.0511
-8 | -0.7402 | 0.01427 | -0.0732 | -51.8711
-7.5 | -0.7078 | 0.01137 | -0.0649 | -62.2515
-7 | -0.6512 | 0.00998 | -0.0589 | -65.2505
-6.5 | -0.5899 | 0.00941 | -0.0539 | -62.6886
-6 | -0.5257 | 0.0091 | -0.0497 | -57.7692
-5.5 | -0.4593 | 0.0087 | -0.0463 | -52.7931
-5 | -0.3913 | 0.00841 | -0.0436 | -46.5279
-4 | -0.2561 | 0.0079 | -0.039 | -32.4177
-3.5 | -0.1887 | 0.00767 | -0.0371 | -24.6023
-3 | -0.1212 | 0.00752 | -0.0355 | -16.117
-2.5 | -0.053 | 0.0074 | -0.0342 | -7.1622
-2 | 0.0147 | 0.00734 | -0.033 | 2.0027
-1.5 | 0.0825 | 0.00724 | -0.032 | 11.395
-1 | 0.1494 | 0.00716 | -0.0309 | 20.8659
-0.5 | 0.2157 | 0.00705 | -0.0298 | 30.5957
0 | 0.2826 | 0.00696 | -0.0289 | 40.6034
0.5 | 0.3486 | 0.00691 | -0.0279 | 50.4486
1 | 0.4134 | 0.00673 | -0.0267 | 61.4264
1.5 | 0.4752 | 0.00639 | -0.0251 | 74.3662
2 | 0.5371 | 0.00619 | -0.0234 | 86.769
2.5 | 0.5996 | 0.00603 | -0.0217 | 99.4362
3 | 0.6663 | 0.00607 | -0.0206 | 109.7694
3.5 | 0.7318 | 0.00618 | -0.0191 | 118.4142
4 | 0.7917 | 0.00609 | -0.0165 | 130
4.5 | 0.8576 | 0.0062 | -0.0148 | 138.3226
5 | 0.9236 | 0.00642 | -0.013 | 143.8629
5.5 | 0.989 | 0.00667 | -0.011 | 148.2759
6 | 1.0561 | 0.00688 | -0.0091 | 153.5029
6.5 | 1.1199 | 0.00715 | -0.0064 | 156.6294
7 | 1.1808 | 0.00747 | -0.003 | 158.0723
7.5 | 1.2451 | 0.00772 | 0 | 161.2824
8 | 1.3182 | 0.00811 | 0.0015 | 162.5401
8.5 | 1.4087 | 0.00866 | 0 | 162.6674
9 | 1.4983 | 0.00916 | -0.0008 | 163.5699
10 | 1.6333 | 0.0104 | 0.0057 | 157.0481
10.5 | 1.685 | 0.0112 | 0.0115 | 150.4464
11 | 1.7405 | 0.01205 | 0.0168 | 144.4398
11.5 | 1.7915 | 0.01324 | 0.0223 | 135.3097
12 | 1.8421 | 0.0146 | 0.0276 | 126.1712
12.5 | 1.8833 | 0.01654 | 0.0331 | 113.8634
13 | 1.913 | 0.01926 | 0.0384 | 99.325
13.5 | 1.9298 | 0.02302 | 0.0429 | 83.8315
14 | 1.9275 | 0.02842 | 0.0459 | 67.822
14.5 | 1.8923 | 0.03668 | 0.0462 | 51.5894
15 | 1.8159 | 0.04868 | 0.0429 | 37.3028
16.5 | 1.4715 | 0.09817 | 0.0186 | 14.9893
17 | 1.4123 | 0.11126 | 0.0117 | 12.6937
17.5 | 1.356 | 0.12473 | 0.0042 | 10.8715
18.5 | 1.2883 | 0.14827 | -0.0094 | 8.6889

## 97. Re 8M Mach 0.00 (1)
BIGFOIL.COM POLAR EXPORT
atr72sm
ATR72SM |  |  |  | Cl Max: | 1.732 | at alpha= | 14.5 | deg
JavaFoil+Calcfoil stall+Eppler ext transition |  |  |  | L/D Max: | 153.661 | at alpha= | 6 | deg
Re: | 8000000 |  |  | Cd Min: | 0.0056 | at alpha= | 0.5 | deg
Mach: | 0 |  |  | Cl=0 at alpha= | -2.3443 | deg
|  |  |  | @ Cl=0.1, Cd= | 0.0070258
|  |  |  | @ Cl=0.4, Cd= | 0.0056669
|  |  |  | @ Cl=0.6, Cd= | 0.0065434
alpha (deg) | Cl | Cd | Cm | Cl/Cd
-18 | -0.892 | 0.1096 | -0.018 | -8.137
-17.5 | -0.899 | 0.10277 | -0.019 | -8.75
-17 | -0.903 | 0.09849 | -0.019 | -9.164
-16.5 | -0.908 | 0.0903 | -0.019 | -10.058
-16 | -0.911 | 0.08303 | -0.02 | -10.978
-15.5 | -0.914 | 0.07581 | -0.02 | -12.056
-15 | -0.915 | 0.06798 | -0.021 | -13.453
-14.5 | -0.942 | 0.0453 | -0.023 | -20.797
-14 | -0.942 | 0.03849 | -0.024 | -24.469
-13.5 | -0.967 | 0.02328 | -0.026 | -41.557
-13 | -0.982 | 0.01553 | -0.027 | -63.279
-12.5 | -0.98 | 0.0124 | -0.028 | -79.019
-12 | -0.962 | 0.01119 | -0.029 | -85.989
-11.5 | -0.934 | 0.01066 | -0.029 | -87.61
-11 | -0.902 | 0.01134 | -0.029 | -79.561
-10.5 | -0.867 | 0.01078 | -0.029 | -80.411
-10 | -0.829 | 0.01013 | -0.03 | -81.838
-9.5 | -0.788 | 0.00968 | -0.03 | -81.473
-9 | -0.745 | 0.0093 | -0.03 | -80.044
-8.5 | -0.698 | 0.0089 | -0.03 | -78.46
-8 | -0.65 | 0.00851 | -0.031 | -76.331
-7.5 | -0.599 | 0.00822 | -0.031 | -72.877
-7 | -0.546 | 0.00844 | -0.031 | -64.712
-6.5 | -0.492 | 0.00832 | -0.031 | -59.092
-6 | -0.436 | 0.00811 | -0.032 | -53.731
-5.5 | -0.378 | 0.00805 | -0.032 | -46.985
-5 | -0.32 | 0.00786 | -0.032 | -40.761
-4.5 | -0.261 | 0.00778 | -0.032 | -33.57
-4 | -0.201 | 0.00762 | -0.033 | -26.388
-3.5 | -0.141 | 0.00742 | -0.033 | -18.961
-3 | -0.08 | 0.00731 | -0.033 | -10.924
-2.5 | -0.019 | 0.00717 | -0.034 | -2.631
-2 | 0.042 | 0.00711 | -0.034 | 5.957
-1.5 | 0.104 | 0.00702 | -0.034 | 14.763
-1 | 0.165 | 0.00699 | -0.034 | 23.569
-0.5 | 0.226 | 0.00686 | -0.035 | 32.942
0 | 0.288 | 0.00677 | -0.035 | 42.582
0.5 | 0.349 | 0.0056 | -0.035 | 62.371
1 | 0.41 | 0.00568 | -0.036 | 72.244
1.5 | 0.471 | 0.00637 | -0.036 | 73.997
2 | 0.532 | 0.00647 | -0.036 | 82.213
2.5 | 0.592 | 0.00655 | -0.037 | 90.426
3 | 0.653 | 0.0065 | -0.037 | 100.364
3.5 | 0.713 | 0.00572 | -0.037 | 124.587
4 | 0.773 | 0.00581 | -0.037 | 132.868
4.5 | 0.832 | 0.00606 | -0.038 | 137.4
5 | 0.891 | 0.0062 | -0.038 | 143.816
5.5 | 0.95 | 0.00635 | -0.038 | 149.509
6 | 1.009 | 0.00656 | -0.039 | 153.661
6.5 | 1.067 | 0.00767 | -0.039 | 139.046
7 | 1.125 | 0.00782 | -0.039 | 143.754
7.5 | 1.182 | 0.00815 | -0.04 | 145.057
8 | 1.239 | 0.0085 | -0.04 | 145.63
8.5 | 1.295 | 0.00885 | -0.04 | 146.326
9 | 1.35 | 0.00915 | -0.041 | 147.492
9.5 | 1.405 | 0.00929 | -0.041 | 151.231
10 | 1.444 | 0.00999 | -0.041 | 144.615
10.5 | 1.493 | 0.01066 | -0.041 | 139.998
11 | 1.54 | 0.01133 | -0.041 | 135.968
11.5 | 1.585 | 0.01212 | -0.041 | 130.77
12 | 1.622 | 0.01302 | -0.042 | 124.556
12.5 | 1.656 | 0.01405 | -0.042 | 117.889
13 | 1.687 | 0.01523 | -0.042 | 110.723
13.5 | 1.711 | 0.01705 | -0.042 | 100.339
14 | 1.727 | 0.01983 | -0.042 | 87.091
14.5 | 1.732 | 0.02348 | -0.042 | 73.787
15 | 1.712 | 0.03294 | -0.041 | 51.974
15.5 | 1.711 | 0.0374 | -0.041 | 45.753
16 | 1.707 | 0.04234 | -0.04 | 40.318
16.5 | 1.701 | 0.04732 | -0.04 | 35.943
17 | 1.693 | 0.05192 | -0.04 | 32.609
17.5 | 1.681 | 0.05691 | -0.04 | 29.546
18 | 1.666 | 0.06217 | -0.04 | 26.793
18.5 | 1.646 | 0.0681 | -0.04 | 24.165
19 | 1.621 | 0.07483 | -0.04 | 21.666
19.5 | 1.594 | 0.08212 | -0.04 | 19.406

## 98. Re 8M Mach 0.00 (2)
BIGFOIL.COM POLAR EXPORT
atr72sm
ATR72SM |  |  |  | Cl Max: | 1.7955 | at alpha= | 18 | deg
XFOIL ncrit=9 |  |  |  | L/D Max: | 177.861 | at alpha= | 10 | deg
Re: | 8000000 |  |  | Cd Min: | 0.06538 | at alpha= | 20 | deg
Mach: | 0 |  |  | Cl=0 at alpha= | -2.0966 | deg
|  |  |  | @ Cl=0.1, Cd= | 0.0066673
|  |  |  | @ Cl=0.4, Cd= | 0.00592
|  |  |  | @ Cl=0.6, Cd= | 0.0055014
alpha (deg) | Cl | Cd | Cm | Cl/Cd
-20 | -1.6803 | 0.02622 | -0.0748 | -64.0847
-19.5 | -1.665 | 0.0238 | -0.0727 | -69.958
-19 | -1.6441 | 0.02197 | -0.0701 | -74.8339
-18.5 | -1.6204 | 0.02044 | -0.0672 | -79.2759
-18 | -1.5943 | 0.01914 | -0.064 | -83.2968
-17.5 | -1.5655 | 0.01808 | -0.0606 | -86.5874
-17 | -1.5359 | 0.01717 | -0.0569 | -89.4525
-16.5 | -1.5086 | 0.01636 | -0.0523 | -92.2127
-16 | -1.4727 | 0.0156 | -0.049 | -94.4038
-15.5 | -1.4327 | 0.01492 | -0.0463 | -96.0255
-15 | -1.3766 | 0.01413 | -0.0469 | -97.4239
-14.5 | -1.3046 | 0.01316 | -0.0508 | -99.1337
-14 | -1.2374 | 0.01232 | -0.0536 | -100.4383
-13.5 | -1.1947 | 0.01179 | -0.0511 | -101.3316
-13 | -1.1494 | 0.0113 | -0.0489 | -101.7168
-12.5 | -1.1024 | 0.01084 | -0.047 | -101.6974
-12 | -1.0541 | 0.01042 | -0.0453 | -101.1612
-11.5 | -1.0044 | 0.01002 | -0.0439 | -100.2395
-11 | -0.9539 | 0.00965 | -0.0425 | -98.8497
-10.5 | -0.9028 | 0.00931 | -0.0413 | -96.971
-10 | -0.8518 | 0.009 | -0.04 | -94.6444
-9.5 | -0.8017 | 0.00865 | -0.0385 | -92.6821
-9 | -0.7509 | 0.00844 | -0.0371 | -88.9692
-8.5 | -0.699 | 0.00826 | -0.036 | -84.6247
-8 | -0.6468 | 0.00815 | -0.0349 | -79.362
-7.5 | -0.5933 | 0.00797 | -0.034 | -74.4417
-7 | -0.5396 | 0.00773 | -0.0332 | -69.806
-6.5 | -0.4857 | 0.00761 | -0.0324 | -63.8239
-6 | -0.4334 | 0.00758 | -0.0314 | -57.1768
-5 | -0.3253 | 0.00738 | -0.0299 | -44.0786
-4.5 | -0.2702 | 0.00725 | -0.0294 | -37.269
-4 | -0.2143 | 0.00713 | -0.0289 | -30.0561
-3.5 | -0.1582 | 0.00704 | -0.0286 | -22.4716
-3 | -0.1022 | 0.00696 | -0.0282 | -14.6839
-2.5 | -0.0455 | 0.00688 | -0.028 | -6.6134
-2 | 0.0109 | 0.00683 | -0.0277 | 1.5959
-1.5 | 0.0674 | 0.00672 | -0.0274 | 10.0298
-1 | 0.1231 | 0.00663 | -0.0271 | 18.5671
-0.5 | 0.1796 | 0.00653 | -0.0269 | 27.5038
0 | 0.2358 | 0.00646 | -0.0266 | 36.5015
0.5 | 0.2914 | 0.00637 | -0.0263 | 45.7457
1 | 0.346 | 0.00612 | -0.0259 | 56.5359
1.5 | 0.4 | 0.00592 | -0.0253 | 67.5676
2 | 0.454 | 0.00577 | -0.0248 | 78.6828
2.5 | 0.5065 | 0.00547 | -0.024 | 92.596
3 | 0.5619 | 0.00546 | -0.0237 | 102.9121
3.5 | 0.6171 | 0.00552 | -0.0234 | 111.7935
4 | 0.6698 | 0.00537 | -0.0225 | 124.73
4.5 | 0.7236 | 0.00538 | -0.0219 | 134.4981
5 | 0.7788 | 0.00554 | -0.0216 | 140.5776
5.5 | 0.8348 | 0.00567 | -0.0216 | 147.231
6 | 0.8903 | 0.00578 | -0.0214 | 154.0311
6.5 | 0.9451 | 0.00598 | -0.0212 | 158.0435
7 | 0.9988 | 0.00615 | -0.0207 | 162.4065
7.5 | 1.0528 | 0.00629 | -0.0203 | 167.3768
8 | 1.1059 | 0.00651 | -0.0199 | 169.8771
8.5 | 1.1582 | 0.00673 | -0.0193 | 172.0951
9 | 1.2113 | 0.0069 | -0.0189 | 175.5507
9.5 | 1.266 | 0.0072 | -0.0189 | 175.8333
10 | 1.3304 | 0.00748 | -0.0212 | 177.861
10.5 | 1.3937 | 0.00785 | -0.0234 | 177.5414
11 | 1.4521 | 0.00829 | -0.0245 | 175.1628
11.5 | 1.5087 | 0.00898 | -0.0256 | 168.0067
12 | 1.5581 | 0.0096 | -0.0252 | 162.3021
12.5 | 1.5965 | 0.01022 | -0.0225 | 156.2133
13 | 1.6336 | 0.01092 | -0.0197 | 149.5971
13.5 | 1.6617 | 0.01179 | -0.0154 | 140.9415
14 | 1.6858 | 0.01274 | -0.0106 | 132.3234
14.5 | 1.7134 | 0.01379 | -0.0069 | 124.2495
15 | 1.7322 | 0.01536 | -0.0027 | 112.7734
15.5 | 1.7538 | 0.0169 | 0.0007 | 103.7751
16 | 1.7679 | 0.019 | 0.0043 | 93.0474
16.5 | 1.7794 | 0.02147 | 0.0075 | 82.8784
17 | 1.7892 | 0.02435 | 0.0099 | 73.4784
17.5 | 1.7944 | 0.02791 | 0.0117 | 64.2924
18 | 1.7955 | 0.03225 | 0.0126 | 55.6744
18.5 | 1.7933 | 0.03739 | 0.0126 | 47.962
19 | 1.7765 | 0.04462 | 0.0115 | 39.814
19.5 | 1.7486 | 0.05359 | 0.0094 | 32.6292
20 | 1.703 | 0.06538 | 0.0058 | 26.0477

## 99. Re 8M Mach 0.10 (1)
BIGFOIL.COM POLAR EXPORT
atr72sm
ATR72SM |  |  |  | Cl Max: | 1.724 | at alpha= | 14 | deg
JavaFoil+Calcfoil stall+Eppler ext transition |  |  |  | L/D Max: | 154.664 | at alpha= | 6 | deg
Re: | 8000000 |  |  | Cd Min: | 0.00565 | at alpha= | 0.5 | deg
Mach: | 0.1 |  |  | Cl=0 at alpha= | -2.3468 | deg
|  |  |  | @ Cl=0.1, Cd= | 0.0070152
|  |  |  | @ Cl=0.4, Cd= | 0.00565
|  |  |  | @ Cl=0.6, Cd= | 0.0065977
alpha (deg) | Cl | Cd | Cm | Cl/Cd
-17.5 | -0.863 | 0.10668 | -0.018 | -8.091
-17 | -0.87 | 0.1022 | -0.018 | -8.509
-16.5 | -0.878 | 0.0942 | -0.019 | -9.316
-16 | -0.883 | 0.08717 | -0.019 | -10.133
-15.5 | -0.887 | 0.08036 | -0.02 | -11.043
-15 | -0.891 | 0.07187 | -0.021 | -12.398
-14.5 | -0.909 | 0.05433 | -0.023 | -16.736
-14 | -0.91 | 0.04716 | -0.023 | -19.302
-13.5 | -0.938 | 0.02885 | -0.025 | -32.522
-13 | -0.955 | 0.0189 | -0.027 | -50.501
-12.5 | -0.969 | 0.0129 | -0.028 | -75.117
-12 | -0.956 | 0.01142 | -0.029 | -83.705
-11.5 | -0.929 | 0.01085 | -0.029 | -85.601
-11 | -0.899 | 0.01138 | -0.029 | -78.968
-10.5 | -0.866 | 0.01091 | -0.03 | -79.358
-10 | -0.829 | 0.01025 | -0.03 | -80.881
-9.5 | -0.789 | 0.0098 | -0.03 | -80.482
-9 | -0.746 | 0.00942 | -0.03 | -79.128
-8.5 | -0.7 | 0.00901 | -0.031 | -77.685
-8 | -0.651 | 0.00863 | -0.031 | -75.468
-7.5 | -0.601 | 0.00822 | -0.031 | -73.097
-7 | -0.548 | 0.00844 | -0.031 | -64.954
-6.5 | -0.493 | 0.00843 | -0.032 | -58.565
-6 | -0.437 | 0.00822 | -0.032 | -53.229
-5.5 | -0.38 | 0.008 | -0.032 | -47.532
-5 | -0.322 | 0.00796 | -0.032 | -40.399
-4.5 | -0.262 | 0.00777 | -0.033 | -33.765
-4 | -0.202 | 0.00771 | -0.033 | -26.23
-3.5 | -0.141 | 0.00741 | -0.033 | -19.092
-3 | -0.08 | 0.0073 | -0.033 | -10.997
-2.5 | -0.019 | 0.00725 | -0.034 | -2.616
-2 | 0.043 | 0.00709 | -0.034 | 5.997
-1.5 | 0.104 | 0.00701 | -0.034 | 14.86
-1 | 0.166 | 0.00698 | -0.035 | 23.722
-0.5 | 0.227 | 0.0069 | -0.035 | 32.9
0 | 0.29 | 0.00681 | -0.035 | 42.539
0.5 | 0.351 | 0.00565 | -0.035 | 62.172
1 | 0.412 | 0.00565 | -0.036 | 72.965
1.5 | 0.474 | 0.00639 | -0.036 | 74.105
2 | 0.535 | 0.00653 | -0.036 | 81.888
2.5 | 0.595 | 0.00661 | -0.037 | 90.07
3 | 0.656 | 0.00646 | -0.037 | 101.458
3.5 | 0.716 | 0.00576 | -0.037 | 124.435
4 | 0.776 | 0.00587 | -0.038 | 132.313
4.5 | 0.836 | 0.00601 | -0.038 | 139.105
5 | 0.895 | 0.00625 | -0.038 | 143.226
5.5 | 0.955 | 0.00639 | -0.039 | 149.429
6 | 1.013 | 0.00655 | -0.039 | 154.664
6.5 | 1.072 | 0.00767 | -0.039 | 139.772
7 | 1.13 | 0.0079 | -0.04 | 143.041
7.5 | 1.187 | 0.00821 | -0.04 | 144.676
8 | 1.244 | 0.00853 | -0.04 | 145.94
8.5 | 1.301 | 0.00892 | -0.041 | 145.739
9 | 1.356 | 0.00926 | -0.041 | 146.434
9.5 | 1.401 | 0.00943 | -0.041 | 148.541
10 | 1.45 | 0.01014 | -0.041 | 142.908
10.5 | 1.498 | 0.01078 | -0.041 | 138.952
11 | 1.546 | 0.01149 | -0.041 | 134.488
11.5 | 1.59 | 0.0123 | -0.042 | 129.255
12 | 1.626 | 0.01328 | -0.042 | 122.429
12.5 | 1.66 | 0.01431 | -0.042 | 116.027
13 | 1.689 | 0.01556 | -0.042 | 108.613
13.5 | 1.712 | 0.01762 | -0.042 | 97.176
14 | 1.724 | 0.02101 | -0.042 | 82.049
14.5 | 1.703 | 0.03046 | -0.041 | 55.92
15 | 1.706 | 0.03441 | -0.041 | 49.588
15.5 | 1.702 | 0.03924 | -0.041 | 43.39
16 | 1.696 | 0.04439 | -0.04 | 38.212
16.5 | 1.689 | 0.04895 | -0.04 | 34.515
17 | 1.678 | 0.05405 | -0.04 | 31.053
17.5 | 1.663 | 0.05902 | -0.04 | 28.184
18 | 1.644 | 0.06471 | -0.04 | 25.4
18.5 | 1.619 | 0.07126 | -0.04 | 22.717
19 | 1.59 | 0.07838 | -0.04 | 20.288

## 100. Re 8M Mach 0.10 (2)
BIGFOIL.COM POLAR EXPORT
atr72sm
ATR72SM |  |  |  | Cl Max: | 1.7901 | at alpha= | 17.5 | deg
XFOIL ncrit=9 |  |  |  | L/D Max: | 177.798 | at alpha= | 10 | deg
Re: | 8000000 |  |  | Cd Min: | 0.07489 | at alpha= | 20 | deg
Mach: | 0.1 |  |  | Cl=0 at alpha= | -2.0977 | deg
|  |  |  | @ Cl=0.1, Cd= | 0.0066785
|  |  |  | @ Cl=0.4, Cd= | 0.0059492
|  |  |  | @ Cl=0.6, Cd= | 0.0055175
alpha (deg) | Cl | Cd | Cm | Cl/Cd
-20 | -1.6648 | 0.02965 | -0.0791 | -56.1484
-19.5 | -1.6554 | 0.02635 | -0.0777 | -62.8235
-19 | -1.6387 | 0.02394 | -0.0754 | -68.4503
-18.5 | -1.6187 | 0.02197 | -0.0726 | -73.6777
-18 | -1.5959 | 0.02032 | -0.0693 | -78.5384
-17.5 | -1.568 | 0.01908 | -0.0659 | -82.1803
-17 | -1.5395 | 0.01795 | -0.0621 | -85.766
-16.5 | -1.5111 | 0.01699 | -0.0577 | -88.9406
-16 | -1.4815 | 0.01617 | -0.0531 | -91.6203
-15.5 | -1.443 | 0.01542 | -0.0499 | -93.5798
-15 | -1.3906 | 0.01457 | -0.0493 | -95.4427
-14.5 | -1.3171 | 0.01376 | -0.053 | -95.7195
-14 | -1.2455 | 0.01269 | -0.0565 | -98.1481
-13.5 | -1.2026 | 0.01208 | -0.0537 | -99.553
-13 | -1.1576 | 0.01154 | -0.0512 | -100.312
-12.5 | -1.1106 | 0.01104 | -0.0491 | -100.5978
-12 | -1.062 | 0.01058 | -0.0472 | -100.3781
-11.5 | -1.012 | 0.01016 | -0.0455 | -99.6063
-11 | -0.9612 | 0.00977 | -0.044 | -98.3828
-10.5 | -0.9097 | 0.00941 | -0.0426 | -96.6738
-10 | -0.858 | 0.0091 | -0.0412 | -94.2857
-9.5 | -0.8074 | 0.00875 | -0.0396 | -92.2743
-9 | -0.7563 | 0.00852 | -0.0381 | -88.7676
-8.5 | -0.704 | 0.00832 | -0.0368 | -84.6154
-8 | -0.6514 | 0.00819 | -0.0356 | -79.536
-7.5 | -0.5973 | 0.00802 | -0.0347 | -74.4763
-7 | -0.5433 | 0.00777 | -0.0338 | -69.9228
-6.5 | -0.4891 | 0.00764 | -0.0329 | -64.0183
-5.5 | -0.3823 | 0.00754 | -0.031 | -50.7029
-5 | -0.3275 | 0.0074 | -0.0303 | -44.2568
-4.5 | -0.2719 | 0.00728 | -0.0297 | -37.3489
-4 | -0.2157 | 0.00715 | -0.0292 | -30.1678
-3.5 | -0.1592 | 0.00705 | -0.0288 | -22.5816
-3 | -0.1028 | 0.00697 | -0.0284 | -14.7489
-2.5 | -0.0457 | 0.00689 | -0.0282 | -6.6328
-2 | 0.0111 | 0.00684 | -0.0279 | 1.6228
-1.5 | 0.0679 | 0.00673 | -0.0276 | 10.0892
-1 | 0.124 | 0.00664 | -0.0272 | 18.6747
-0.5 | 0.1808 | 0.00654 | -0.027 | 27.6453
0 | 0.2373 | 0.00647 | -0.0267 | 36.677
0.5 | 0.2933 | 0.00638 | -0.0264 | 45.9718
1 | 0.3483 | 0.00614 | -0.0259 | 56.7264
1.5 | 0.4025 | 0.00594 | -0.0254 | 67.7609
2 | 0.4568 | 0.00578 | -0.0248 | 79.0311
2.5 | 0.5096 | 0.00548 | -0.024 | 92.9927
3 | 0.5653 | 0.00548 | -0.0237 | 103.1569
3.5 | 0.6209 | 0.00554 | -0.0233 | 112.0758
4 | 0.6739 | 0.00538 | -0.0225 | 125.2602
4.5 | 0.728 | 0.00541 | -0.0218 | 134.5656
5 | 0.7836 | 0.00556 | -0.0215 | 140.9353
5.5 | 0.8401 | 0.00568 | -0.0214 | 147.9049
6 | 0.8959 | 0.00581 | -0.0212 | 154.1997
6.5 | 0.951 | 0.00602 | -0.0209 | 157.9734
7 | 1.0053 | 0.00618 | -0.0204 | 162.6699
7.5 | 1.0596 | 0.00632 | -0.02 | 167.6582
8 | 1.113 | 0.00656 | -0.0194 | 169.6646
8.5 | 1.1658 | 0.00676 | -0.0188 | 172.4556
9 | 1.2193 | 0.00695 | -0.0183 | 175.4388
9.5 | 1.2752 | 0.00726 | -0.0185 | 175.6474
10 | 1.3406 | 0.00754 | -0.0207 | 177.7984
10.5 | 1.4045 | 0.00793 | -0.0228 | 177.1122
11 | 1.4634 | 0.00837 | -0.0239 | 174.8387
11.5 | 1.5207 | 0.00908 | -0.025 | 167.478
12 | 1.5685 | 0.00969 | -0.024 | 161.8679
12.5 | 1.607 | 0.01034 | -0.0211 | 155.4159
13 | 1.6438 | 0.01106 | -0.0181 | 148.6257
13.5 | 1.6686 | 0.01195 | -0.013 | 139.6318
14 | 1.6941 | 0.01298 | -0.0084 | 130.5162
14.5 | 1.7213 | 0.01411 | -0.0047 | 121.9915
15.5 | 1.7582 | 0.01755 | 0.0032 | 100.1823
16 | 1.7706 | 0.01987 | 0.0068 | 89.1092
16.5 | 1.78 | 0.02263 | 0.0099 | 78.6567
17 | 1.7881 | 0.02584 | 0.0121 | 69.1989
17.5 | 1.7901 | 0.02994 | 0.0135 | 59.7896
18 | 1.7857 | 0.03511 | 0.014 | 50.8602
18.5 | 1.7782 | 0.04116 | 0.0134 | 43.2021
19 | 1.7524 | 0.04973 | 0.0116 | 35.2383
19.5 | 1.7125 | 0.06055 | 0.0086 | 28.2824
20 | 1.6504 | 0.07489 | 0.0037 | 22.0377

## 101. Re 8M Mach 0.25 (1)
BIGFOIL.COM POLAR EXPORT
atr72sm
ATR72SM |  |  |  | Cl Max: | 1.705 | at alpha= | 13.5 | deg
JavaFoil+Calcfoil stall+Eppler ext transition |  |  |  | L/D Max: | 155.247 | at alpha= | 6 | deg
Re: | 8000000 |  |  | Cd Min: | 0.00563 | at alpha= | 0.5 | deg
Mach: | 0.25 |  |  | Cl=0 at alpha= | -2.3492 | deg
|  |  |  | @ Cl=0.1, Cd= | 0.0071233
|  |  |  | @ Cl=0.4, Cd= | 0.0056857
|  |  |  | @ Cl=0.6, Cd= | 0.0066365
alpha (deg) | Cl | Cd | Cm | Cl/Cd
-16 | -0.658 | 0.11103 | -0.017 | -5.926
-15.5 | -0.687 | 0.10143 | -0.018 | -6.776
-15 | -0.712 | 0.09393 | -0.018 | -7.576
-14.5 | -0.733 | 0.08636 | -0.019 | -8.482
-14 | -0.749 | 0.07924 | -0.02 | -9.455
-13.5 | -0.763 | 0.07128 | -0.02 | -10.702
-13 | -0.77 | 0.06533 | -0.021 | -11.787
-12.5 | -0.787 | 0.05122 | -0.023 | -15.362
-12 | -0.835 | 0.02619 | -0.027 | -31.87
-11.5 | -0.848 | 0.01774 | -0.028 | -47.798
-11 | -0.864 | 0.01297 | -0.03 | -66.665
-10.5 | -0.847 | 0.01172 | -0.03 | -72.266
-10 | -0.818 | 0.01092 | -0.031 | -74.918
-9.5 | -0.785 | 0.01038 | -0.031 | -75.593
-9 | -0.747 | 0.0099 | -0.031 | -75.441
-8.5 | -0.704 | 0.00942 | -0.031 | -74.777
-8 | -0.659 | 0.00901 | -0.032 | -73.111
-7.5 | -0.61 | 0.00856 | -0.032 | -71.201
-7 | -0.558 | 0.00875 | -0.032 | -63.717
-6.5 | -0.503 | 0.00861 | -0.032 | -58.49
-6 | -0.447 | 0.00844 | -0.033 | -52.954
-5.5 | -0.389 | 0.00823 | -0.033 | -47.275
-5 | -0.33 | 0.00802 | -0.033 | -41.095
-4.5 | -0.269 | 0.00793 | -0.034 | -33.892
-4 | -0.207 | 0.00778 | -0.034 | -26.677
-3.5 | -0.145 | 0.00751 | -0.034 | -19.313
-3 | -0.082 | 0.00737 | -0.034 | -11.189
-2.5 | -0.019 | 0.00732 | -0.035 | -2.66
-2 | 0.044 | 0.00715 | -0.035 | 6.113
-1.5 | 0.107 | 0.00712 | -0.035 | 15.024
-1 | 0.17 | 0.0071 | -0.036 | 23.961
-0.5 | 0.233 | 0.00703 | -0.036 | 33.181
0 | 0.298 | 0.0069 | -0.036 | 43.122
0.5 | 0.361 | 0.00563 | -0.036 | 64.07
1 | 0.424 | 0.00572 | -0.037 | 74.058
1.5 | 0.486 | 0.00577 | -0.037 | 84.275
2 | 0.549 | 0.00662 | -0.037 | 82.961
2.5 | 0.611 | 0.00664 | -0.038 | 92.083
3 | 0.674 | 0.00659 | -0.038 | 102.156
3.5 | 0.735 | 0.00582 | -0.038 | 126.267
4 | 0.797 | 0.00594 | -0.039 | 134.276
4.5 | 0.858 | 0.00612 | -0.039 | 140.218
5 | 0.919 | 0.00628 | -0.039 | 146.36
5.5 | 0.98 | 0.00654 | -0.04 | 149.874
6 | 1.04 | 0.0067 | -0.04 | 155.247
6.5 | 1.099 | 0.00797 | -0.04 | 137.878
7 | 1.159 | 0.00825 | -0.041 | 140.378
7.5 | 1.217 | 0.00862 | -0.041 | 141.168
8 | 1.275 | 0.00896 | -0.041 | 142.322
8.5 | 1.332 | 0.00933 | -0.042 | 142.825
9 | 1.378 | 0.0098 | -0.042 | 140.623
9.5 | 1.428 | 0.01018 | -0.042 | 140.35
10 | 1.478 | 0.01092 | -0.042 | 135.366
10.5 | 1.527 | 0.01169 | -0.042 | 130.616
11 | 1.573 | 0.01258 | -0.042 | 125.027
11.5 | 1.614 | 0.0137 | -0.043 | 117.838
12 | 1.647 | 0.01484 | -0.043 | 110.986
12.5 | 1.675 | 0.01619 | -0.043 | 103.443
13 | 1.696 | 0.01819 | -0.043 | 93.271
13.5 | 1.705 | 0.02162 | -0.043 | 78.844
14 | 1.7 | 0.02717 | -0.042 | 62.572
14.5 | 1.665 | 0.03959 | -0.041 | 42.06
15 | 1.657 | 0.04439 | -0.041 | 37.325
15.5 | 1.642 | 0.04974 | -0.04 | 33.021
16 | 1.621 | 0.05534 | -0.04 | 29.296
16.5 | 1.593 | 0.06128 | -0.04 | 25.991
17 | 1.555 | 0.06829 | -0.04 | 22.773
17.5 | 1.511 | 0.07569 | -0.04 | 19.964
18 | 1.462 | 0.08342 | -0.039 | 17.529
18.5 | 1.408 | 0.09132 | -0.039 | 15.417

## 102. Re 8M Mach 0.25 (2)
BIGFOIL.COM POLAR EXPORT
atr72sm
ATR72SM |  |  |  | Cl Max: | 1.7784 | at alpha= | 15.5 | deg
XFOIL ncrit=9 |  |  |  | L/D Max: | 176.28 | at alpha= | 10 | deg
Re: | 8000000 |  |  | Cd Min: | 0.17196 | at alpha= | -20 | deg
Mach: | 0.25 |  |  | Cl=0 at alpha= | -2.1008 | deg
|  |  |  | @ Cl=0.1, Cd= | 0.0067491
|  |  |  | @ Cl=0.4, Cd= | 0.0060834
|  |  |  | @ Cl=0.6, Cd= | 0.0055882
alpha (deg) | Cl | Cd | Cm | Cl/Cd
-20 | -0.8215 | 0.17196 | 0.0087 | -4.7773
-19.5 | -0.8395 | 0.1592 | 0.0006 | -5.2732
-19 | -0.8662 | 0.14543 | -0.0081 | -5.9561
-18.5 | -1.3747 | 0.0594 | -0.0728 | -23.1431
-18 | -1.4547 | 0.04202 | -0.0861 | -34.6192
-17.5 | -1.4622 | 0.03525 | -0.0887 | -41.4809
-17 | -1.4752 | 0.0291 | -0.0891 | -50.6942
-16.5 | -1.4734 | 0.02511 | -0.0865 | -58.6778
-16 | -1.4616 | 0.0223 | -0.0823 | -65.5426
-15.5 | -1.4424 | 0.02023 | -0.0772 | -71.3
-15 | -1.4192 | 0.01861 | -0.0714 | -76.2601
-14.5 | -1.3872 | 0.01727 | -0.0662 | -80.3243
-14 | -1.309 | 0.01566 | -0.0691 | -83.5888
-13.5 | -1.2309 | 0.01439 | -0.0717 | -85.5386
-13 | -1.192 | 0.0135 | -0.0669 | -88.2963
-12.5 | -1.1504 | 0.01253 | -0.0624 | -91.8117
-12 | -1.1034 | 0.01178 | -0.0588 | -93.6672
-11.5 | -1.0528 | 0.01114 | -0.0558 | -94.5063
-11 | -1.0006 | 0.01058 | -0.0531 | -94.5747
-10.5 | -0.9472 | 0.01008 | -0.0507 | -93.9683
-10 | -0.8934 | 0.00966 | -0.0484 | -92.4845
-9.5 | -0.8395 | 0.00932 | -0.0461 | -90.0751
-9 | -0.7856 | 0.00905 | -0.044 | -86.8066
-8.5 | -0.7319 | 0.00872 | -0.0419 | -83.9335
-8 | -0.6773 | 0.00849 | -0.0401 | -79.7762
-7.5 | -0.6208 | 0.00826 | -0.0386 | -75.1574
-7 | -0.5636 | 0.00805 | -0.0374 | -70.0124
-6.5 | -0.5076 | 0.00785 | -0.036 | -64.6624
-5.5 | -0.3963 | 0.00772 | -0.0333 | -51.3342
-5 | -0.3391 | 0.00756 | -0.0324 | -44.8545
-4.5 | -0.2815 | 0.00738 | -0.0315 | -38.1436
-4 | -0.2235 | 0.00724 | -0.0308 | -30.8702
-3.5 | -0.1648 | 0.00712 | -0.0302 | -23.1461
-3 | -0.106 | 0.00703 | -0.0297 | -15.0782
-2.5 | -0.0471 | 0.00697 | -0.0292 | -6.7575
-2 | 0.0119 | 0.00689 | -0.0288 | 1.7271
-1.5 | 0.0704 | 0.00681 | -0.0284 | 10.3377
-1 | 0.1287 | 0.00669 | -0.0279 | 19.2377
-0.5 | 0.1872 | 0.00659 | -0.0276 | 28.4067
0 | 0.2454 | 0.00654 | -0.0272 | 37.5229
0.5 | 0.3038 | 0.00644 | -0.0268 | 47.1739
1 | 0.3605 | 0.00624 | -0.0263 | 57.7724
1.5 | 0.416 | 0.00602 | -0.0255 | 69.103
2 | 0.4724 | 0.00582 | -0.0249 | 81.1684
2.5 | 0.5267 | 0.00556 | -0.0239 | 94.7302
3 | 0.5841 | 0.00558 | -0.0234 | 104.6774
3.5 | 0.6423 | 0.00561 | -0.023 | 114.492
4 | 0.697 | 0.00549 | -0.0219 | 126.9581
4.5 | 0.7524 | 0.00554 | -0.021 | 135.8123
5 | 0.8105 | 0.00568 | -0.0206 | 142.6937
5.5 | 0.8693 | 0.0058 | -0.0203 | 149.8793
6 | 0.9265 | 0.00598 | -0.0197 | 154.9331
6.5 | 0.9838 | 0.00619 | -0.0192 | 158.9338
7 | 1.0409 | 0.00633 | -0.0185 | 164.4392
7.5 | 1.0964 | 0.00654 | -0.0176 | 167.6453
8 | 1.1519 | 0.0068 | -0.0167 | 169.3971
8.5 | 1.2077 | 0.00697 | -0.0157 | 173.2712
9 | 1.2631 | 0.00726 | -0.0148 | 173.9807
9.5 | 1.3281 | 0.00757 | -0.0159 | 175.4425
10 | 1.3979 | 0.00793 | -0.018 | 176.2799
10.5 | 1.4651 | 0.00836 | -0.0196 | 175.2512
11 | 1.5272 | 0.00884 | -0.0202 | 172.7602
11.5 | 1.5851 | 0.00958 | -0.0202 | 165.4593
12 | 1.6248 | 0.01025 | -0.0164 | 158.5171
12.5 | 1.658 | 0.01101 | -0.0116 | 150.5904
13 | 1.6879 | 0.01184 | -0.0065 | 142.5591
13.5 | 1.715 | 0.01305 | -0.0016 | 131.4176
14 | 1.7402 | 0.0145 | 0.003 | 120.0138
14.5 | 1.7584 | 0.01644 | 0.0076 | 106.9586
15 | 1.7693 | 0.01898 | 0.0121 | 93.2192
15.5 | 1.7784 | 0.02197 | 0.0157 | 80.9467
16 | 1.7765 | 0.02617 | 0.0186 | 67.8831
16.5 | 1.7706 | 0.03135 | 0.02 | 56.4785
17 | 1.7517 | 0.03849 | 0.0198 | 45.5105
17.5 | 1.7246 | 0.04715 | 0.0181 | 36.5769
18 | 1.6811 | 0.05822 | 0.015 | 28.875
18.5 | 1.6133 | 0.07279 | 0.0099 | 22.1638
19 | 1.5381 | 0.0885 | 0.004 | 17.3797
19.5 | 1.4776 | 0.1028 | -0.0017 | 14.3735
20 | 1.4208 | 0.11718 | -0.008 | 12.1249

## 103. Re 8M Mach 0.50 (1)
BIGFOIL.COM POLAR EXPORT
atr72sm
ATR72SM |  |  |  | Cl Max: | 1.592 | at alpha= | 11 | deg
JavaFoil+Calcfoil stall+Eppler ext transition |  |  |  | L/D Max: | 146.113 | at alpha= | 6 | deg
Re: | 8000000 |  |  | Cd Min: | 0.00632 | at alpha= | 3 | deg
Mach: | 0.5 |  |  | Cl=0 at alpha= | -2.3451 | deg
|  |  |  | @ Cl=0.1, Cd= | 0.0075499
|  |  |  | @ Cl=0.4, Cd= | 0.0072938
|  |  |  | @ Cl=0.6, Cd= | 0.0071277
alpha (deg) | Cl | Cd | Cm | Cl/Cd
-20 | -1.018 | 0.15172 | -0.019 | -6.709
-19.5 | -0.987 | 0.1498 | -0.019 | -6.591
-19 | -0.958 | 0.1455 | -0.019 | -6.586
-18.5 | -0.93 | 0.13863 | -0.019 | -6.707
-18 | -0.902 | 0.13501 | -0.019 | -6.678
-17.5 | -0.873 | 0.13333 | -0.019 | -6.548
-17 | -0.845 | 0.12483 | -0.019 | -6.766
-16.5 | -0.816 | 0.13672 | -0.019 | -5.97
-16 | -0.788 | 0.12578 | -0.019 | -6.267
-15.5 | -0.76 | 0.11837 | -0.02 | -6.42
-15 | -0.731 | 0.11184 | -0.02 | -6.538
-14.5 | -0.702 | 0.10789 | -0.02 | -6.507
-14 | -0.673 | 0.10293 | -0.02 | -6.539
-13.5 | -0.643 | 0.09968 | -0.019 | -6.449
-13 | -0.613 | 0.09511 | -0.019 | -6.449
-12.5 | -0.583 | 0.09169 | -0.019 | -6.361
-12 | -0.554 | 0.0892 | -0.018 | -6.213
-11.5 | -0.525 | 0.08541 | -0.018 | -6.152
-11 | -0.497 | 0.08215 | -0.018 | -6.046
-10.5 | -0.468 | 0.07805 | -0.019 | -5.997
-10 | -0.441 | 0.06636 | -0.02 | -6.644
-9.5 | -0.418 | 0.05457 | -0.023 | -7.655
-9 | -0.386 | 0.05563 | -0.021 | -6.934
-8.5 | -0.355 | 0.05565 | -0.02 | -6.377
-8 | -0.328 | 0.0498 | -0.022 | -6.583
-7.5 | -0.466 | 0.03449 | -0.027 | -13.515
-7 | -0.552 | 0.01089 | -0.036 | -50.658
-6.5 | -0.523 | 0.01009 | -0.036 | -51.791
-6 | -0.477 | 0.00941 | -0.037 | -50.643
-5.5 | -0.422 | 0.00909 | -0.037 | -46.38
-5 | -0.361 | 0.00882 | -0.037 | -40.939
-4.5 | -0.297 | 0.00858 | -0.037 | -34.575
-4 | -0.23 | 0.00832 | -0.038 | -27.642
-3.5 | -0.161 | 0.0082 | -0.038 | -19.658
-3 | -0.092 | 0.00782 | -0.038 | -11.726
-2.5 | -0.022 | 0.00687 | -0.039 | -3.156
-2 | 0.049 | 0.00763 | -0.039 | 6.386
-1.5 | 0.119 | 0.00752 | -0.039 | 15.882
-1 | 0.19 | 0.00749 | -0.04 | 25.351
-0.5 | 0.26 | 0.00649 | -0.04 | 40.104
0 | 0.332 | 0.00738 | -0.04 | 45.04
0.5 | 0.403 | 0.00729 | -0.041 | 55.199
1 | 0.473 | 0.00689 | -0.041 | 68.629
1.5 | 0.542 | 0.00702 | -0.041 | 77.303
2 | 0.612 | 0.00715 | -0.042 | 85.574
2.5 | 0.681 | 0.00732 | -0.042 | 93.029
3 | 0.75 | 0.00632 | -0.042 | 118.732
3.5 | 0.818 | 0.00648 | -0.043 | 126.353
4 | 0.886 | 0.00664 | -0.043 | 133.409
4.5 | 0.953 | 0.00691 | -0.044 | 137.89
5 | 1.02 | 0.00721 | -0.044 | 141.37
5.5 | 1.086 | 0.00749 | -0.044 | 144.922
6 | 1.151 | 0.00788 | -0.045 | 146.113
6.5 | 1.215 | 0.00948 | -0.045 | 128.116
7 | 1.264 | 0.01021 | -0.045 | 123.804
7.5 | 1.321 | 0.01089 | -0.045 | 121.323
8 | 1.375 | 0.01169 | -0.045 | 117.677
8.5 | 1.428 | 0.01248 | -0.045 | 114.412
9 | 1.475 | 0.01375 | -0.046 | 107.267
9.5 | 1.517 | 0.01531 | -0.046 | 99.084
10 | 1.553 | 0.01748 | -0.046 | 88.884
10.5 | 1.579 | 0.02062 | -0.045 | 76.58
11 | 1.592 | 0.02507 | -0.045 | 63.509
11.5 | 1.586 | 0.03122 | -0.044 | 50.786
12 | 1.53 | 0.04098 | -0.043 | 37.337
12.5 | 1.393 | 0.068 | -0.04 | 20.479
13 | 0.905 | 0.08533 | -0.039 | 10.601
13.5 | 0.929 | 0.09573 | -0.039 | 9.7
14 | 0.951 | 0.10829 | -0.038 | 8.782
14.5 | 0.98 | 0.10278 | -0.039 | 9.535
15 | 1.004 | 0.11303 | -0.038 | 8.879
15.5 | 1.035 | 0.10406 | -0.039 | 9.941
16 | 1.058 | 0.11496 | -0.039 | 9.205

## 104. Re 8M Mach 0.50 (2)
BIGFOIL.COM POLAR EXPORT
atr72sm
ATR72SM |  |  |  | Cl Max: | 1.9409 | at alpha= | 13.5 | deg
XFOIL ncrit=9 |  |  |  | L/D Max: | 168.311 | at alpha= | 9 | deg
Re: | 8000000 |  |  | Cd Min: | 0.18191 | at alpha= | 20 | deg
Mach: | 0.5 |  |  | Cl=0 at alpha= | -2.1081 | deg
|  |  |  | @ Cl=0.1, Cd= | 0.0070719
|  |  |  | @ Cl=0.4, Cd= | 0.0066835
|  |  |  | @ Cl=0.6, Cd= | 0.0059325
alpha (deg) | Cl | Cd | Cm | Cl/Cd
-13 | -0.5085 | 0.10937 | -0.0401 | -4.6494
-12.5 | -0.5057 | 0.09321 | -0.059 | -5.4254
-12 | -0.5073 | 0.07683 | -0.0802 | -6.6029
-11.5 | -0.5323 | 0.06489 | -0.0906 | -8.2031
-11 | -0.56 | 0.0537 | -0.0986 | -10.4283
-10.5 | -0.5881 | 0.04123 | -0.1084 | -14.2639
-10 | -0.6263 | 0.03322 | -0.1106 | -18.8531
-9.5 | -0.6703 | 0.02733 | -0.106 | -24.5262
-8.5 | -0.745 | 0.0185 | -0.0829 | -40.2703
-8 | -0.7507 | 0.01367 | -0.0723 | -54.9159
-7.5 | -0.7146 | 0.01095 | -0.0641 | -65.2603
-7 | -0.6568 | 0.00972 | -0.0582 | -67.572
-6.5 | -0.5954 | 0.00926 | -0.0532 | -64.2981
-6 | -0.5291 | 0.00888 | -0.0493 | -59.5833
-5.5 | -0.4612 | 0.00851 | -0.0461 | -54.1951
-5 | -0.3929 | 0.00822 | -0.0433 | -47.7981
-4.5 | -0.3248 | 0.00797 | -0.041 | -40.7528
-4 | -0.2571 | 0.00774 | -0.0389 | -33.2171
-3.5 | -0.1894 | 0.00751 | -0.037 | -25.2197
-3 | -0.1215 | 0.00737 | -0.0355 | -16.4858
-2.5 | -0.0533 | 0.00725 | -0.0342 | -7.3517
-2 | 0.0147 | 0.00718 | -0.033 | 2.0474
-1.5 | 0.0828 | 0.00709 | -0.032 | 11.6784
-1 | 0.1495 | 0.00702 | -0.0309 | 21.2963
-0.5 | 0.2168 | 0.00691 | -0.03 | 31.3748
0 | 0.2835 | 0.00684 | -0.0291 | 41.4474
0.5 | 0.3497 | 0.00679 | -0.0281 | 51.5022
1 | 0.4158 | 0.00665 | -0.0271 | 62.5263
1.5 | 0.478 | 0.00635 | -0.0256 | 75.2756
2 | 0.5408 | 0.00618 | -0.024 | 87.5081
2.5 | 0.603 | 0.00592 | -0.0222 | 101.8581
3 | 0.6691 | 0.00597 | -0.021 | 112.0771
3.5 | 0.7351 | 0.00608 | -0.0197 | 120.9046
4 | 0.7988 | 0.00603 | -0.0178 | 132.471
4.5 | 0.8623 | 0.00608 | -0.0157 | 141.8257
5 | 0.928 | 0.0063 | -0.0138 | 147.3016
5.5 | 0.9951 | 0.0065 | -0.0121 | 153.0923
6 | 1.0616 | 0.0067 | -0.01 | 158.4478
6.5 | 1.1255 | 0.00699 | -0.0074 | 161.0157
7 | 1.1892 | 0.00726 | -0.0044 | 163.8017
7.5 | 1.2531 | 0.00752 | -0.0013 | 166.6356
8 | 1.3155 | 0.00789 | 0.0022 | 166.73
8.5 | 1.4024 | 0.00834 | 0.0015 | 168.1535
9 | 1.4946 | 0.00888 | 0.0001 | 168.3108
10 | 1.6451 | 0.01009 | 0.0043 | 163.0426
10.5 | 1.6962 | 0.01088 | 0.0103 | 155.9007
11 | 1.7533 | 0.01166 | 0.0155 | 150.3688
11.5 | 1.8042 | 0.01282 | 0.0211 | 140.7332
12 | 1.854 | 0.01419 | 0.0267 | 130.6554
12.5 | 1.8949 | 0.0161 | 0.0323 | 117.6957
13.5 | 1.9409 | 0.0225 | 0.0425 | 86.2622
14 | 1.9365 | 0.02797 | 0.0457 | 69.2349
14.5 | 1.8997 | 0.0363 | 0.046 | 52.3333
15.5 | 1.7133 | 0.06377 | 0.0363 | 26.8669
16 | 1.5892 | 0.08075 | 0.0279 | 19.6805
16.5 | 1.4864 | 0.09702 | 0.0191 | 15.3206
17 | 1.4158 | 0.11124 | 0.0113 | 12.7274
17.5 | 1.3639 | 0.12426 | 0.0041 | 10.9762
18 | 1.3278 | 0.13598 | -0.0025 | 9.7647
19 | 1.266 | 0.15992 | -0.0172 | 7.9165
20 | 1.235 | 0.18191 | -0.0315 | 6.7891

## 105. Re 10M Mach 0.00 (1)
BIGFOIL.COM POLAR EXPORT
atr72sm
ATR72SM |  |  |  | Cl Max: | 1.726 | at alpha= | 14 | deg
JavaFoil+Calcfoil stall+Eppler ext transition |  |  |  | L/D Max: | 158.346 | at alpha= | 6 | deg
Re: | 10000000 |  |  | Cd Min: | 0.00553 | at alpha= | 1 | deg
Mach: | 0 |  |  | Cl=0 at alpha= | -2.3443 | deg
|  |  |  | @ Cl=0.1, Cd= | 0.0068093
|  |  |  | @ Cl=0.4, Cd= | 0.0056087
|  |  |  | @ Cl=0.6, Cd= | 0.00631
alpha (deg) | Cl | Cd | Cm | Cl/Cd
-18 | -0.895 | 0.10574 | -0.018 | -8.46
-17.5 | -0.903 | 0.09844 | -0.019 | -9.171
-17 | -0.906 | 0.09419 | -0.019 | -9.624
-16.5 | -0.908 | 0.09018 | -0.019 | -10.067
-16 | -0.918 | 0.07795 | -0.02 | -11.772
-15.5 | -0.925 | 0.06727 | -0.021 | -13.753
-15 | -0.941 | 0.05223 | -0.023 | -18.01
-14.5 | -0.972 | 0.03207 | -0.025 | -30.314
-14 | -0.969 | 0.02789 | -0.025 | -34.746
-13.5 | -0.99 | 0.01757 | -0.027 | -56.351
-13 | -0.992 | 0.01381 | -0.028 | -71.836
-12.5 | -0.98 | 0.01223 | -0.028 | -80.101
-12 | -0.962 | 0.01072 | -0.029 | -89.738
-11.5 | -0.934 | 0.01116 | -0.029 | -83.673
-11 | -0.902 | 0.01083 | -0.029 | -83.316
-10.5 | -0.868 | 0.01011 | -0.029 | -85.792
-10 | -0.83 | 0.00976 | -0.03 | -85.029
-9.5 | -0.789 | 0.00942 | -0.03 | -83.674
-9 | -0.745 | 0.00893 | -0.03 | -83.413
-8.5 | -0.699 | 0.00854 | -0.03 | -81.762
-8 | -0.65 | 0.00828 | -0.031 | -78.452
-7.5 | -0.599 | 0.00848 | -0.031 | -70.648
-7 | -0.546 | 0.0083 | -0.031 | -65.787
-6.5 | -0.492 | 0.00811 | -0.031 | -60.607
-6 | -0.436 | 0.00791 | -0.032 | -55.12
-5.5 | -0.379 | 0.00781 | -0.032 | -48.465
-5 | -0.32 | 0.00761 | -0.032 | -42.109
-4.5 | -0.261 | 0.00752 | -0.032 | -34.723
-4 | -0.201 | 0.00738 | -0.033 | -27.255
-3.5 | -0.141 | 0.00719 | -0.033 | -19.564
-3 | -0.08 | 0.007 | -0.033 | -11.42
-2.5 | -0.019 | 0.00695 | -0.034 | -2.714
-2 | 0.042 | 0.00622 | -0.034 | 6.806
-1.5 | 0.104 | 0.00685 | -0.034 | 15.13
-1 | 0.165 | 0.00672 | -0.034 | 24.525
-0.5 | 0.226 | 0.0067 | -0.035 | 33.71
0 | 0.288 | 0.00588 | -0.035 | 49.046
0.5 | 0.349 | 0.00601 | -0.035 | 58.19
1 | 0.41 | 0.00553 | -0.036 | 74.261
1.5 | 0.471 | 0.00624 | -0.036 | 75.526
2 | 0.532 | 0.00632 | -0.036 | 84.105
2.5 | 0.592 | 0.00639 | -0.037 | 92.732
3 | 0.653 | 0.00578 | -0.037 | 112.859
3.5 | 0.713 | 0.00585 | -0.037 | 121.798
4 | 0.773 | 0.00583 | -0.037 | 132.474
4.5 | 0.832 | 0.00588 | -0.038 | 141.528
5 | 0.891 | 0.00609 | -0.038 | 146.441
5.5 | 0.95 | 0.00622 | -0.038 | 152.669
6 | 1.009 | 0.00637 | -0.039 | 158.346
6.5 | 1.067 | 0.00742 | -0.039 | 143.87
7 | 1.125 | 0.00773 | -0.039 | 145.387
7.5 | 1.182 | 0.00798 | -0.04 | 148.016
8 | 1.239 | 0.0083 | -0.04 | 149.274
8.5 | 1.295 | 0.00866 | -0.04 | 149.497
9 | 1.35 | 0.00899 | -0.041 | 150.226
9.5 | 1.405 | 0.00951 | -0.041 | 147.752
10 | 1.445 | 0.01004 | -0.041 | 143.913
10.5 | 1.494 | 0.01044 | -0.041 | 143.128
11 | 1.541 | 0.01112 | -0.041 | 138.669
11.5 | 1.586 | 0.01193 | -0.041 | 132.943
12 | 1.623 | 0.01273 | -0.042 | 127.535
12.5 | 1.658 | 0.01365 | -0.042 | 121.46
13 | 1.686 | 0.01524 | -0.042 | 110.628
13.5 | 1.709 | 0.01739 | -0.042 | 98.267
14 | 1.726 | 0.02008 | -0.042 | 85.923
14.5 | 1.713 | 0.02775 | -0.041 | 61.723
15 | 1.719 | 0.03116 | -0.041 | 55.16
15.5 | 1.72 | 0.03494 | -0.041 | 49.24
16 | 1.714 | 0.03999 | -0.041 | 42.867
16.5 | 1.706 | 0.04528 | -0.04 | 37.675
17 | 1.698 | 0.04983 | -0.04 | 34.067
17.5 | 1.687 | 0.05429 | -0.04 | 31.069
18 | 1.671 | 0.05932 | -0.04 | 28.176
18.5 | 1.652 | 0.06486 | -0.04 | 25.466
19 | 1.628 | 0.0711 | -0.04 | 22.898

## 106. Re 10M Mach 0.00 (2)
BIGFOIL.COM POLAR EXPORT
atr72sm
ATR72SM |  |  |  | Cl Max: | 1.8185 | at alpha= | 18.5 | deg
XFOIL ncrit=9 |  |  |  | L/D Max: | 183.764 | at alpha= | 10 | deg
Re: | 10000000 |  |  | Cd Min: | 0.05993 | at alpha= | 20 | deg
Mach: | 0 |  |  | Cl=0 at alpha= | -2.0967 | deg
|  |  |  | @ Cl=0.1, Cd= | 0.0064749
|  |  |  | @ Cl=0.4, Cd= | 0.0058974
|  |  |  | @ Cl=0.6, Cd= | 0.0053763
alpha (deg) | Cl | Cd | Cm | Cl/Cd
-20 | -1.7177 | 0.02371 | -0.073 | -72.4462
-19.5 | -1.6983 | 0.02179 | -0.0704 | -77.9394
-19 | -1.6753 | 0.02022 | -0.0675 | -82.8536
-18.5 | -1.6502 | 0.01888 | -0.0642 | -87.4047
-18 | -1.6225 | 0.01775 | -0.0608 | -91.4085
-17.5 | -1.5922 | 0.01685 | -0.0573 | -94.4926
-17 | -1.5638 | 0.01606 | -0.0529 | -97.3724
-16.5 | -1.5295 | 0.0153 | -0.0494 | -99.9673
-16 | -1.4902 | 0.0146 | -0.0466 | -102.0685
-15.5 | -1.4347 | 0.01389 | -0.047 | -103.2901
-15 | -1.3618 | 0.0131 | -0.0509 | -103.9542
-14.5 | -1.2898 | 0.01243 | -0.0546 | -103.7651
-14 | -1.2475 | 0.01195 | -0.0519 | -104.3933
-13.5 | -1.2043 | 0.01136 | -0.0495 | -106.0123
-13 | -1.1583 | 0.01086 | -0.0474 | -106.6575
-12.5 | -1.1105 | 0.01038 | -0.0457 | -106.9846
-12 | -1.0617 | 0.00996 | -0.0441 | -106.5964
-11.5 | -1.0116 | 0.00956 | -0.0427 | -105.8159
-11 | -0.961 | 0.00922 | -0.0413 | -104.2299
-10.5 | -0.9098 | 0.00892 | -0.0401 | -101.9955
-10 | -0.8587 | 0.00869 | -0.0388 | -98.8147
-9.5 | -0.8076 | 0.0085 | -0.0375 | -95.0118
-9 | -0.7563 | 0.00828 | -0.0362 | -91.3406
-8.5 | -0.7045 | 0.00809 | -0.0351 | -87.0828
-8 | -0.6511 | 0.0079 | -0.0342 | -82.4177
-7.5 | -0.5967 | 0.00772 | -0.0335 | -77.2927
-7 | -0.5428 | 0.00755 | -0.0327 | -71.894
-6.5 | -0.4902 | 0.00751 | -0.0317 | -65.273
-6 | -0.4364 | 0.00746 | -0.0309 | -58.4987
-5.5 | -0.3817 | 0.00733 | -0.0303 | -52.0737
-5 | -0.3268 | 0.00719 | -0.0297 | -45.452
-4.5 | -0.2714 | 0.00702 | -0.0292 | -38.661
-4 | -0.2154 | 0.0069 | -0.0288 | -31.2174
-3.5 | -0.1593 | 0.00682 | -0.0284 | -23.3578
-3 | -0.1025 | 0.00673 | -0.0282 | -15.2303
-2.5 | -0.0459 | 0.00668 | -0.0279 | -6.8713
-2 | 0.011 | 0.0066 | -0.0277 | 1.6667
-1.5 | 0.0674 | 0.00655 | -0.0275 | 10.2901
-1 | 0.1238 | 0.00642 | -0.0272 | 19.2835
-0.5 | 0.1801 | 0.00633 | -0.027 | 28.4518
0 | 0.2365 | 0.0063 | -0.0268 | 37.5397
0.5 | 0.293 | 0.00619 | -0.0266 | 47.3344
1.5 | 0.4027 | 0.00589 | -0.0258 | 68.3701
2 | 0.4577 | 0.0057 | -0.0254 | 80.2982
2.5 | 0.5108 | 0.00547 | -0.0248 | 93.3821
3 | 0.5646 | 0.00537 | -0.0242 | 105.1397
3.5 | 0.6209 | 0.00538 | -0.0241 | 115.4089
4 | 0.6761 | 0.00537 | -0.0238 | 125.9032
4.5 | 0.7274 | 0.00528 | -0.0227 | 137.7652
5 | 0.783 | 0.00535 | -0.0225 | 146.3551
5.5 | 0.8392 | 0.00545 | -0.0224 | 153.9817
6 | 0.8941 | 0.00562 | -0.0222 | 159.0925
6.5 | 0.9492 | 0.00578 | -0.022 | 164.2215
7 | 1.0047 | 0.00591 | -0.0219 | 170
7.5 | 1.0578 | 0.00611 | -0.0214 | 173.126
8 | 1.1111 | 0.0063 | -0.0209 | 176.3651
8.5 | 1.1651 | 0.00646 | -0.0207 | 180.356
9 | 1.2166 | 0.00672 | -0.0199 | 181.0417
9.5 | 1.2686 | 0.00693 | -0.0194 | 183.0592
10 | 1.3231 | 0.0072 | -0.0194 | 183.7639
10.5 | 1.3868 | 0.00755 | -0.0217 | 183.6821
11 | 1.449 | 0.00808 | -0.0238 | 179.3317
11.5 | 1.5044 | 0.00873 | -0.0246 | 172.3253
12 | 1.5605 | 0.00947 | -0.0257 | 164.7835
12.5 | 1.6008 | 0.0101 | -0.0234 | 158.495
13 | 1.6376 | 0.01084 | -0.0205 | 151.0701
13.5 | 1.6677 | 0.01176 | -0.0166 | 141.8112
14 | 1.6928 | 0.01262 | -0.0119 | 134.1363
14.5 | 1.7168 | 0.0138 | -0.0077 | 124.4058
15 | 1.7365 | 0.0153 | -0.0035 | 113.4967
15.5 | 1.7597 | 0.01674 | -0.0002 | 105.1195
16 | 1.7764 | 0.01865 | 0.0033 | 95.2493
16.5 | 1.7921 | 0.0208 | 0.0062 | 86.1587
17 | 1.8047 | 0.02338 | 0.0087 | 77.1899
17.5 | 1.8125 | 0.0266 | 0.0106 | 68.1391
18 | 1.8179 | 0.03041 | 0.0118 | 59.7797
18.5 | 1.8185 | 0.03505 | 0.0122 | 51.883
19 | 1.8091 | 0.04121 | 0.0116 | 43.8995
19.5 | 1.7852 | 0.04948 | 0.01 | 36.0792
20 | 1.7478 | 0.05993 | 0.0071 | 29.164

## 107. Re 10M Mach 0.10 (1)
BIGFOIL.COM POLAR EXPORT
atr72sm
ATR72SM |  |  |  | Cl Max: | 1.724 | at alpha= | 14 | deg
JavaFoil+Calcfoil stall+Eppler ext transition |  |  |  | L/D Max: | 158.232 | at alpha= | 6 | deg
Re: | 10000000 |  |  | Cd Min: | 0.00583 | at alpha= | 3 | deg
Mach: | 0.1 |  |  | Cl=0 at alpha= | -2.3468 | deg
|  |  |  | @ Cl=0.1, Cd= | 0.0068074
|  |  |  | @ Cl=0.4, Cd= | 0.0061503
|  |  |  | @ Cl=0.6, Cd= | 0.0063625
alpha (deg) | Cl | Cd | Cm | Cl/Cd
-18 | -0.851 | 0.11501 | -0.018 | -7.403
-17.5 | -0.866 | 0.10287 | -0.019 | -8.418
-17 | -0.873 | 0.09838 | -0.019 | -8.87
-16.5 | -0.877 | 0.09423 | -0.019 | -9.309
-16 | -0.883 | 0.08719 | -0.019 | -10.128
-15.5 | -0.893 | 0.07499 | -0.02 | -11.914
-15 | -0.903 | 0.06346 | -0.022 | -14.232
-14.5 | -0.933 | 0.04161 | -0.024 | -22.432
-14 | -0.93 | 0.03738 | -0.024 | -24.889
-13.5 | -0.961 | 0.02148 | -0.026 | -44.753
-13 | -0.981 | 0.01406 | -0.028 | -69.807
-12.5 | -0.968 | 0.01277 | -0.028 | -75.799
-12 | -0.956 | 0.01122 | -0.029 | -85.167
-11.5 | -0.93 | 0.01135 | -0.029 | -81.951
-11 | -0.899 | 0.01119 | -0.029 | -80.392
-10.5 | -0.866 | 0.01053 | -0.03 | -82.248
-10 | -0.829 | 0.00997 | -0.03 | -83.108
-9.5 | -0.789 | 0.00953 | -0.03 | -82.791
-9 | -0.746 | 0.00905 | -0.03 | -82.43
-8.5 | -0.7 | 0.00868 | -0.031 | -80.66
-8 | -0.652 | 0.00828 | -0.031 | -78.663
-7.5 | -0.601 | 0.00849 | -0.031 | -70.795
-7 | -0.548 | 0.0083 | -0.031 | -66.018
-6.5 | -0.494 | 0.00811 | -0.032 | -60.884
-6 | -0.438 | 0.0079 | -0.032 | -55.368
-5.5 | -0.38 | 0.00781 | -0.032 | -48.71
-5 | -0.322 | 0.0076 | -0.032 | -42.325
-4.5 | -0.262 | 0.00752 | -0.033 | -34.892
-4 | -0.202 | 0.00746 | -0.033 | -27.102
-3.5 | -0.141 | 0.00718 | -0.033 | -19.703
-3 | -0.08 | 0.00708 | -0.033 | -11.347
-2.5 | -0.019 | 0.00703 | -0.034 | -2.699
-2 | 0.043 | 0.0062 | -0.034 | 6.864
-1.5 | 0.104 | 0.00685 | -0.034 | 15.21
-1 | 0.166 | 0.00676 | -0.035 | 24.501
-0.5 | 0.227 | 0.00674 | -0.035 | 33.679
0 | 0.29 | 0.00591 | -0.035 | 49.057
0.5 | 0.351 | 0.00607 | -0.036 | 57.885
1 | 0.412 | 0.00617 | -0.036 | 66.859
1.5 | 0.474 | 0.00626 | -0.036 | 75.688
2 | 0.535 | 0.00632 | -0.036 | 84.565
2.5 | 0.595 | 0.00641 | -0.037 | 92.82
3 | 0.656 | 0.00583 | -0.037 | 112.411
3.5 | 0.716 | 0.00587 | -0.037 | 121.982
4 | 0.776 | 0.00585 | -0.038 | 132.602
4.5 | 0.836 | 0.00593 | -0.038 | 140.954
5 | 0.895 | 0.00604 | -0.038 | 148.157
5.5 | 0.955 | 0.00628 | -0.039 | 152.078
6 | 1.013 | 0.0064 | -0.039 | 158.232
6.5 | 1.072 | 0.00748 | -0.039 | 143.21
7 | 1.13 | 0.00779 | -0.04 | 145.077
7.5 | 1.187 | 0.00808 | -0.04 | 146.853
8 | 1.244 | 0.00836 | -0.04 | 148.857
8.5 | 1.301 | 0.00873 | -0.041 | 148.915
9 | 1.356 | 0.00911 | -0.041 | 148.86
9.5 | 1.401 | 0.00966 | -0.041 | 145.068
10 | 1.45 | 0.01018 | -0.041 | 142.505
10.5 | 1.499 | 0.01056 | -0.041 | 141.928
11 | 1.547 | 0.0113 | -0.041 | 136.936
11.5 | 1.591 | 0.01211 | -0.042 | 131.364
12 | 1.627 | 0.013 | -0.042 | 125.206
12.5 | 1.661 | 0.01395 | -0.042 | 119.068
13 | 1.688 | 0.0157 | -0.042 | 107.547
13.5 | 1.709 | 0.01804 | -0.042 | 94.737
14 | 1.724 | 0.02084 | -0.042 | 82.751
14.5 | 1.709 | 0.02883 | -0.041 | 59.29
15 | 1.713 | 0.03261 | -0.041 | 52.536
15.5 | 1.71 | 0.03696 | -0.041 | 46.271
16 | 1.703 | 0.04216 | -0.041 | 40.379
16.5 | 1.694 | 0.04696 | -0.04 | 36.074
17 | 1.683 | 0.05164 | -0.04 | 32.595
17.5 | 1.669 | 0.05627 | -0.04 | 29.658
18 | 1.65 | 0.06172 | -0.04 | 26.726
18.5 | 1.626 | 0.06763 | -0.04 | 24.037
19 | 1.597 | 0.0745 | -0.04 | 21.436

## 108. Re 10M Mach 0.10 (2)
BIGFOIL.COM POLAR EXPORT
atr72sm
ATR72SM |  |  |  | Cl Max: | 1.8092 | at alpha= | 18 | deg
XFOIL ncrit=9 |  |  |  | L/D Max: | 183.679 | at alpha= | 10.5 | deg
Re: | 10000000 |  |  | Cd Min: | 0.0687 | at alpha= | 20 | deg
Mach: | 0.1 |  |  | Cl=0 at alpha= | -2.0969 | deg
|  |  |  | @ Cl=0.1, Cd= | 0.0064864
|  |  |  | @ Cl=0.4, Cd= | 0.0059194
|  |  |  | @ Cl=0.6, Cd= | 0.00539
alpha (deg) | Cl | Cd | Cm | Cl/Cd
-20 | -1.7071 | 0.02648 | -0.0783 | -64.4675
-19.5 | -1.6923 | 0.02392 | -0.0761 | -70.7483
-19 | -1.6735 | 0.02187 | -0.0732 | -76.5203
-18.5 | -1.6515 | 0.02017 | -0.0699 | -81.879
-18 | -1.6264 | 0.01876 | -0.0663 | -86.6951
-17.5 | -1.5969 | 0.01769 | -0.0627 | -90.2713
-17 | -1.5676 | 0.01672 | -0.0585 | -93.756
-16.5 | -1.5393 | 0.0159 | -0.0537 | -96.8113
-16 | -1.501 | 0.01511 | -0.0505 | -99.3382
-15.5 | -1.4502 | 0.01433 | -0.0496 | -101.2003
-15 | -1.3769 | 0.01348 | -0.0532 | -102.1439
-14.5 | -1.3005 | 0.01272 | -0.0573 | -102.2406
-14 | -1.2562 | 0.01224 | -0.0548 | -102.6307
-13.5 | -1.2123 | 0.01166 | -0.0521 | -103.9708
-12.5 | -1.1188 | 0.01058 | -0.0478 | -105.7467
-12 | -1.0699 | 0.01012 | -0.0459 | -105.7213
-11.5 | -1.0195 | 0.0097 | -0.0443 | -105.1031
-11 | -0.9685 | 0.00933 | -0.0428 | -103.8049
-10.5 | -0.9169 | 0.00901 | -0.0414 | -101.7647
-10 | -0.8654 | 0.00877 | -0.0399 | -98.6773
-9.5 | -0.8136 | 0.00858 | -0.0386 | -94.8252
-9 | -0.7617 | 0.00836 | -0.0372 | -91.1124
-8.5 | -0.7095 | 0.00816 | -0.0359 | -86.9485
-8 | -0.6558 | 0.00795 | -0.0349 | -82.4906
-7.5 | -0.601 | 0.00776 | -0.0341 | -77.4485
-7 | -0.5466 | 0.0076 | -0.0333 | -71.9211
-6.5 | -0.4937 | 0.00755 | -0.0322 | -65.3907
-6 | -0.4394 | 0.0075 | -0.0314 | -58.5867
-5.5 | -0.3843 | 0.00735 | -0.0307 | -52.2857
-5 | -0.3289 | 0.00722 | -0.03 | -45.554
-4.5 | -0.2731 | 0.00704 | -0.0295 | -38.7926
-4 | -0.2168 | 0.00692 | -0.0291 | -31.3295
-3.5 | -0.1603 | 0.00683 | -0.0287 | -23.47
-3 | -0.1031 | 0.00674 | -0.0284 | -15.2967
-2.5 | -0.0462 | 0.00669 | -0.0281 | -6.9058
-2 | 0.0111 | 0.0066 | -0.0279 | 1.6818
-1.5 | 0.0679 | 0.00656 | -0.0276 | 10.3506
-1 | 0.1246 | 0.00643 | -0.0274 | 19.3779
-0.5 | 0.1813 | 0.00635 | -0.0271 | 28.5512
0 | 0.2381 | 0.00631 | -0.0269 | 37.7338
0.5 | 0.2949 | 0.0062 | -0.0267 | 47.5645
1 | 0.3508 | 0.0061 | -0.0264 | 57.5082
1.5 | 0.4053 | 0.0059 | -0.0258 | 68.6949
2 | 0.4606 | 0.00571 | -0.0255 | 80.6655
2.5 | 0.5139 | 0.00549 | -0.0247 | 93.6066
3 | 0.5681 | 0.00539 | -0.0242 | 105.3989
3.5 | 0.6248 | 0.00539 | -0.024 | 115.9184
4 | 0.6803 | 0.00539 | -0.0237 | 126.2152
4.5 | 0.732 | 0.0053 | -0.0226 | 138.1132
5 | 0.788 | 0.00536 | -0.0224 | 147.0149
5.5 | 0.8445 | 0.00547 | -0.0223 | 154.3876
6 | 0.8997 | 0.00565 | -0.022 | 159.2389
6.5 | 0.9554 | 0.0058 | -0.0218 | 164.7241
7 | 1.0113 | 0.00594 | -0.0216 | 170.2525
7.5 | 1.0646 | 0.00615 | -0.021 | 173.1057
8 | 1.1185 | 0.00633 | -0.0205 | 176.6983
8.5 | 1.1729 | 0.0065 | -0.0202 | 180.4462
9 | 1.2245 | 0.00677 | -0.0194 | 180.8715
9.5 | 1.2772 | 0.00698 | -0.0187 | 182.9799
10 | 1.3329 | 0.00727 | -0.0189 | 183.3425
10.5 | 1.3978 | 0.00761 | -0.0212 | 183.6794
11 | 1.4606 | 0.00815 | -0.0232 | 179.2147
11.5 | 1.5164 | 0.00882 | -0.0239 | 171.9274
12 | 1.5725 | 0.00957 | -0.0248 | 164.3156
12.5 | 1.6115 | 0.01021 | -0.022 | 157.8355
13 | 1.648 | 0.01098 | -0.0189 | 150.0911
13.5 | 1.6744 | 0.01191 | -0.0141 | 140.5877
14.5 | 1.7245 | 0.01412 | -0.0054 | 122.1317
15 | 1.7434 | 0.01573 | -0.0011 | 110.8328
15.5 | 1.7646 | 0.01735 | 0.0023 | 101.7061
16 | 1.7798 | 0.01945 | 0.0058 | 91.5064
16.5 | 1.7932 | 0.02189 | 0.0087 | 81.9187
17 | 1.8032 | 0.02486 | 0.011 | 72.5342
17.5 | 1.8091 | 0.02849 | 0.0126 | 63.4995
18 | 1.8092 | 0.03305 | 0.0135 | 54.7413
18.5 | 1.8063 | 0.03841 | 0.0133 | 47.0268
19 | 1.7877 | 0.04596 | 0.012 | 38.8969
19.5 | 1.753 | 0.05582 | 0.0096 | 31.4045
20 | 1.6997 | 0.0687 | 0.0055 | 24.7409

## 109. Re 10M Mach 0.25 (1)
BIGFOIL.COM POLAR EXPORT
atr72sm
ATR72SM |  |  |  | Cl Max: | 1.699 | at alpha= | 13.5 | deg
JavaFoil+Calcfoil stall+Eppler ext transition |  |  |  | L/D Max: | 158.548 | at alpha= | 6 | deg
Re: | 10000000 |  |  | Cd Min: | 0.00593 | at alpha= | 4 | deg
Mach: | 0.25 |  |  | Cl=0 at alpha= | -2.3492 | deg
|  |  |  | @ Cl=0.1, Cd= | 0.0068156
|  |  |  | @ Cl=0.4, Cd= | 0.0061967
|  |  |  | @ Cl=0.6, Cd= | 0.0065052
alpha (deg) | Cl | Cd | Cm | Cl/Cd
-16 | -0.659 | 0.10886 | -0.017 | -6.051
-15.5 | -0.687 | 0.10182 | -0.018 | -6.745
-15 | -0.714 | 0.09131 | -0.019 | -7.816
-14.5 | -0.734 | 0.08432 | -0.019 | -8.706
-14 | -0.752 | 0.07666 | -0.02 | -9.806
-13.5 | -0.767 | 0.06774 | -0.021 | -11.323
-13 | -0.776 | 0.06053 | -0.022 | -12.821
-12.5 | -0.804 | 0.04255 | -0.024 | -18.892
-12 | -0.849 | 0.02106 | -0.028 | -40.29
-11.5 | -0.868 | 0.015 | -0.029 | -57.913
-11 | -0.87 | 0.012 | -0.03 | -72.532
-10.5 | -0.847 | 0.01115 | -0.03 | -75.966
-10 | -0.819 | 0.01043 | -0.031 | -78.495
-9.5 | -0.785 | 0.01008 | -0.031 | -77.884
-9 | -0.747 | 0.00953 | -0.031 | -78.356
-8.5 | -0.705 | 0.00915 | -0.031 | -77.022
-8 | -0.659 | 0.00872 | -0.032 | -75.555
-7.5 | -0.61 | 0.00879 | -0.032 | -69.361
-7 | -0.558 | 0.00848 | -0.032 | -65.814
-6.5 | -0.504 | 0.00828 | -0.032 | -60.794
-6 | -0.447 | 0.00805 | -0.033 | -55.57
-5.5 | -0.389 | 0.00795 | -0.033 | -48.935
-5 | -0.33 | 0.00775 | -0.033 | -42.539
-4.5 | -0.269 | 0.00773 | -0.034 | -34.813
-4 | -0.207 | 0.00752 | -0.034 | -27.579
-3.5 | -0.145 | 0.00733 | -0.034 | -19.795
-3 | -0.082 | 0.00713 | -0.034 | -11.572
-2.5 | -0.019 | 0.0071 | -0.035 | -2.745
-2 | 0.044 | 0.00622 | -0.035 | 7.026
-1.5 | 0.107 | 0.00689 | -0.035 | 15.529
-1 | 0.17 | 0.00687 | -0.036 | 24.752
-0.5 | 0.233 | 0.00685 | -0.036 | 34.036
0 | 0.298 | 0.00679 | -0.036 | 43.868
0.5 | 0.361 | 0.00611 | -0.036 | 59.048
1 | 0.424 | 0.00625 | -0.037 | 67.785
1.5 | 0.486 | 0.00635 | -0.037 | 76.549
2 | 0.549 | 0.00639 | -0.037 | 85.933
2.5 | 0.611 | 0.00653 | -0.038 | 93.59
3 | 0.674 | 0.00665 | -0.038 | 101.352
3.5 | 0.735 | 0.00595 | -0.038 | 123.587
4 | 0.797 | 0.00593 | -0.039 | 134.281
4.5 | 0.858 | 0.00601 | -0.039 | 142.866
5 | 0.919 | 0.00616 | -0.039 | 149.198
5.5 | 0.98 | 0.0063 | -0.04 | 155.504
6 | 1.04 | 0.00656 | -0.04 | 158.548
6.5 | 1.099 | 0.00771 | -0.04 | 142.588
7 | 1.159 | 0.00808 | -0.041 | 143.46
7.5 | 1.217 | 0.00845 | -0.041 | 144.08
8 | 1.275 | 0.00878 | -0.041 | 145.219
8.5 | 1.332 | 0.00912 | -0.042 | 146.144
9 | 1.379 | 0.00968 | -0.042 | 142.404
9.5 | 1.429 | 0.01034 | -0.042 | 138.132
10 | 1.478 | 0.01092 | -0.042 | 135.355
10.5 | 1.528 | 0.01147 | -0.042 | 133.179
11 | 1.573 | 0.01238 | -0.042 | 127.055
11.5 | 1.615 | 0.01346 | -0.043 | 119.975
12 | 1.649 | 0.01447 | -0.043 | 113.902
12.5 | 1.676 | 0.01593 | -0.043 | 105.258
13 | 1.695 | 0.01848 | -0.043 | 91.697
13.5 | 1.699 | 0.02261 | -0.042 | 75.144
14 | 1.68 | 0.03216 | -0.041 | 52.23
14.5 | 1.673 | 0.03737 | -0.041 | 44.766
15 | 1.661 | 0.04278 | -0.041 | 38.833
15.5 | 1.648 | 0.04765 | -0.041 | 34.575
16 | 1.627 | 0.05271 | -0.041 | 30.869
16.5 | 1.599 | 0.0585 | -0.04 | 27.326
17 | 1.562 | 0.06484 | -0.04 | 24.09
17.5 | 1.518 | 0.07213 | -0.04 | 21.04
18 | 1.466 | 0.08043 | -0.04 | 18.231
18.5 | 1.411 | 0.08812 | -0.04 | 16.018

## 110. Re 10M Mach 0.25 (2)
BIGFOIL.COM POLAR EXPORT
atr72sm
ATR72SM |  |  |  | Cl Max: | 1.785 | at alpha= | 15.5 | deg
XFOIL ncrit=9 |  |  |  | L/D Max: | 183.237 | at alpha= | 9.5 | deg
Re: | 10000000 |  |  | Cd Min: | 0.16417 | at alpha= | -20 | deg
Mach: | 0.25 |  |  | Cl=0 at alpha= | -2.0981 | deg
|  |  |  | @ Cl=0.1, Cd= | 0.00655
|  |  |  | @ Cl=0.4, Cd= | 0.0060438
|  |  |  | @ Cl=0.6, Cd= | 0.0054463
alpha (deg) | Cl | Cd | Cm | Cl/Cd
-20 | -0.8617 | 0.16417 | 0.0037 | -5.2488
-19.5 | -0.9014 | 0.14776 | -0.0072 | -6.1004
-19 | -1.4622 | 0.05565 | -0.0785 | -26.2749
-18.5 | -1.5196 | 0.0418 | -0.0883 | -36.3541
-18 | -1.5477 | 0.03329 | -0.0918 | -46.4914
-17.5 | -1.5432 | 0.02874 | -0.0911 | -53.6952
-17 | -1.5411 | 0.02476 | -0.0885 | -62.2415
-16.5 | -1.5283 | 0.022 | -0.0842 | -69.4682
-16 | -1.5079 | 0.01994 | -0.0792 | -75.6219
-15.5 | -1.483 | 0.01834 | -0.0737 | -80.8615
-15 | -1.4551 | 0.01703 | -0.0676 | -85.4433
-14 | -1.2946 | 0.01415 | -0.0735 | -91.4912
-13.5 | -1.2541 | 0.01342 | -0.0686 | -93.4501
-13 | -1.2092 | 0.0127 | -0.0645 | -95.2126
-12.5 | -1.1611 | 0.01204 | -0.0609 | -96.4369
-12 | -1.1123 | 0.01133 | -0.0576 | -98.173
-11.5 | -1.0619 | 0.01063 | -0.0545 | -99.8965
-11 | -1.0094 | 0.0101 | -0.0518 | -99.9406
-10.5 | -0.9558 | 0.00964 | -0.0494 | -99.1494
-10 | -0.9021 | 0.00929 | -0.047 | -97.1044
-9.5 | -0.8479 | 0.009 | -0.0448 | -94.2111
-9 | -0.793 | 0.00877 | -0.0428 | -90.4219
-8.5 | -0.7376 | 0.00857 | -0.041 | -86.0677
-8 | -0.6818 | 0.00826 | -0.0394 | -82.5424
-7.5 | -0.6249 | 0.00799 | -0.038 | -78.2103
-7 | -0.568 | 0.00782 | -0.0367 | -72.6343
-6.5 | -0.5127 | 0.0078 | -0.0352 | -65.7308
-6 | -0.4561 | 0.00766 | -0.034 | -59.5431
-5.5 | -0.3985 | 0.00752 | -0.033 | -52.992
-5 | -0.3407 | 0.00736 | -0.0321 | -46.2908
-4.5 | -0.2828 | 0.00717 | -0.0313 | -39.4421
-4 | -0.2242 | 0.00701 | -0.0306 | -31.9829
-3.5 | -0.1656 | 0.0069 | -0.0301 | -24
-3 | -0.1066 | 0.00682 | -0.0296 | -15.6305
-2.5 | -0.0475 | 0.00673 | -0.0292 | -7.0579
-2 | 0.0116 | 0.00666 | -0.0288 | 1.7417
-1.5 | 0.0706 | 0.00661 | -0.0284 | 10.6808
-1 | 0.1294 | 0.00649 | -0.0281 | 19.9384
-0.5 | 0.1878 | 0.00642 | -0.0277 | 29.2523
0 | 0.2467 | 0.00634 | -0.0274 | 38.9117
0.5 | 0.3053 | 0.00628 | -0.0271 | 48.6146
1 | 0.3631 | 0.0062 | -0.0267 | 58.5645
1.5 | 0.4198 | 0.00596 | -0.0261 | 70.4362
2 | 0.4763 | 0.00578 | -0.0255 | 82.4048
2.5 | 0.5311 | 0.00557 | -0.0246 | 95.3501
3 | 0.5877 | 0.00544 | -0.024 | 108.0331
3.5 | 0.6462 | 0.00547 | -0.0237 | 118.1353
4 | 0.7033 | 0.00551 | -0.0232 | 127.6407
4.5 | 0.7573 | 0.00539 | -0.022 | 140.5009
5 | 0.8156 | 0.00546 | -0.0216 | 149.3773
5.5 | 0.8736 | 0.00562 | -0.0212 | 155.4448
6 | 0.931 | 0.0058 | -0.0206 | 160.5172
6.5 | 0.9895 | 0.00593 | -0.0203 | 166.8634
7 | 1.0469 | 0.00613 | -0.0197 | 170.783
7.5 | 1.1023 | 0.00635 | -0.0188 | 173.5906
8 | 1.1592 | 0.00651 | -0.018 | 178.0645
8.5 | 1.2148 | 0.00676 | -0.0171 | 179.7041
9 | 1.2687 | 0.00702 | -0.0158 | 180.7265
9.5 | 1.3248 | 0.00723 | -0.015 | 183.2365
10 | 1.3893 | 0.00765 | -0.016 | 181.6078
10.5 | 1.4599 | 0.00797 | -0.0182 | 183.1744
11 | 1.5257 | 0.00854 | -0.0196 | 178.6534
11.5 | 1.5834 | 0.00937 | -0.0197 | 168.9861
12 | 1.6302 | 0.0101 | -0.0174 | 161.4059
12.5 | 1.6675 | 0.01086 | -0.0134 | 153.5451
13 | 1.6951 | 0.01172 | -0.0077 | 144.6331
13.5 | 1.72 | 0.01298 | -0.0025 | 132.5116
14 | 1.7439 | 0.01447 | 0.0023 | 120.5183
14.5 | 1.763 | 0.01634 | 0.0069 | 107.8947
15 | 1.7717 | 0.01898 | 0.0116 | 93.3456
15.5 | 1.785 | 0.02169 | 0.015 | 82.296
16 | 1.7847 | 0.02572 | 0.0179 | 69.3896
16.5 | 1.7837 | 0.03043 | 0.0195 | 58.6165
17 | 1.7723 | 0.0367 | 0.0197 | 48.2916
17.5 | 1.7509 | 0.04464 | 0.0184 | 39.2227
18 | 1.714 | 0.05475 | 0.0158 | 31.3059
18.5 | 1.6533 | 0.06828 | 0.0113 | 24.2135
19 | 1.5743 | 0.08436 | 0.0053 | 18.6617
19.5 | 1.5035 | 0.09989 | -0.0009 | 15.0516
20 | 1.4523 | 0.11336 | -0.0067 | 12.8114

## 111. Re 10M Mach 0.50 (1)
BIGFOIL.COM POLAR EXPORT
atr72sm
ATR72SM |  |  |  | Cl Max: | 1.595 | at alpha= | 11 | deg
JavaFoil+Calcfoil stall+Eppler ext transition |  |  |  | L/D Max: | 151.081 | at alpha= | 6 | deg
Re: | 10000000 |  |  | Cd Min: | 0.00626 | at alpha= | 2.5 | deg
Mach: | 0.5 |  |  | Cl=0 at alpha= | -2.3451 | deg
|  |  |  | @ Cl=0.1, Cd= | 0.0066733
|  |  |  | @ Cl=0.4, Cd= | 0.00722
|  |  |  | @ Cl=0.6, Cd= | 0.0069691
alpha (deg) | Cl | Cd | Cm | Cl/Cd
-20 | -1.017 | 0.15659 | -0.019 | -6.496
-19.5 | -0.989 | 0.14931 | -0.019 | -6.622
-19 | -0.96 | 0.14164 | -0.019 | -6.774
-18.5 | -0.93 | 0.13637 | -0.019 | -6.82
-18 | -0.902 | 0.13258 | -0.019 | -6.802
-17.5 | -0.873 | 0.12758 | -0.019 | -6.845
-17 | -0.845 | 0.12248 | -0.019 | -6.898
-16.5 | -0.816 | 0.13599 | -0.019 | -6.003
-16 | -0.789 | 0.12264 | -0.02 | -6.43
-15.5 | -0.76 | 0.11629 | -0.02 | -6.537
-15 | -0.732 | 0.11122 | -0.02 | -6.578
-14.5 | -0.702 | 0.10565 | -0.02 | -6.648
-14 | -0.673 | 0.09924 | -0.02 | -6.786
-13.5 | -0.643 | 0.09779 | -0.02 | -6.58
-13 | -0.614 | 0.09335 | -0.019 | -6.578
-12.5 | -0.584 | 0.09074 | -0.019 | -6.435
-12 | -0.554 | 0.08684 | -0.018 | -6.383
-11.5 | -0.526 | 0.08399 | -0.018 | -6.257
-11 | -0.497 | 0.08051 | -0.019 | -6.17
-10.5 | -0.468 | 0.0763 | -0.019 | -6.135
-10 | -0.442 | 0.06549 | -0.02 | -6.742
-9.5 | -0.42 | 0.05188 | -0.023 | -8.098
-9 | -0.388 | 0.05299 | -0.022 | -7.314
-8.5 | -0.355 | 0.05639 | -0.02 | -6.29
-8 | -0.329 | 0.04876 | -0.022 | -6.738
-7.5 | -0.51 | 0.01722 | -0.033 | -29.636
-7 | -0.552 | 0.01049 | -0.036 | -52.65
-6.5 | -0.523 | 0.00967 | -0.036 | -54.072
-6 | -0.477 | 0.00908 | -0.037 | -52.493
-5.5 | -0.422 | 0.00883 | -0.037 | -47.742
-5 | -0.361 | 0.00846 | -0.037 | -42.659
-4.5 | -0.297 | 0.00827 | -0.037 | -35.888
-4 | -0.23 | 0.00807 | -0.038 | -28.486
-3.5 | -0.161 | 0.00789 | -0.038 | -20.429
-3 | -0.092 | 0.00685 | -0.038 | -13.395
-2.5 | -0.022 | 0.00749 | -0.039 | -2.898
-2 | 0.049 | 0.00738 | -0.039 | 6.604
-1.5 | 0.119 | 0.00641 | -0.039 | 18.625
-1 | 0.19 | 0.00636 | -0.04 | 29.863
-0.5 | 0.26 | 0.00728 | -0.04 | 35.72
0 | 0.332 | 0.00722 | -0.04 | 46.008
0.5 | 0.403 | 0.00722 | -0.041 | 55.799
1 | 0.473 | 0.00672 | -0.041 | 70.386
1.5 | 0.542 | 0.00682 | -0.041 | 79.5
2 | 0.612 | 0.007 | -0.042 | 87.381
2.5 | 0.681 | 0.00626 | -0.042 | 108.735
3 | 0.75 | 0.00727 | -0.042 | 103.109
3.5 | 0.818 | 0.00645 | -0.043 | 126.811
4 | 0.886 | 0.0066 | -0.043 | 134.268
4.5 | 0.953 | 0.00678 | -0.044 | 140.569
5 | 1.02 | 0.00705 | -0.044 | 144.742
5.5 | 1.086 | 0.00732 | -0.044 | 148.292
6 | 1.151 | 0.00762 | -0.045 | 151.081
6.5 | 1.215 | 0.00936 | -0.045 | 129.745
7 | 1.266 | 0.00997 | -0.045 | 127.009
7.5 | 1.322 | 0.01065 | -0.045 | 124.113
8 | 1.377 | 0.01131 | -0.045 | 121.81
8.5 | 1.429 | 0.01233 | -0.046 | 115.865
9 | 1.475 | 0.01368 | -0.046 | 107.832
9.5 | 1.519 | 0.01516 | -0.046 | 100.174
10 | 1.555 | 0.01702 | -0.046 | 91.363
10.5 | 1.581 | 0.02018 | -0.045 | 78.34
11 | 1.595 | 0.02443 | -0.045 | 65.273
11.5 | 1.594 | 0.02927 | -0.044 | 54.478
12 | 1.528 | 0.04181 | -0.043 | 36.543
12.5 | 1.395 | 0.0663 | -0.04 | 21.044
13 | 0.906 | 0.08305 | -0.039 | 10.908
13.5 | 0.93 | 0.09258 | -0.039 | 10.044
14 | 0.952 | 0.10526 | -0.038 | 9.046
14.5 | 0.982 | 0.09928 | -0.039 | 9.888
15 | 1.005 | 0.11077 | -0.039 | 9.07
15.5 | 1.027 | 0.11864 | -0.038 | 8.656
16 | 1.052 | 0.12903 | -0.038 | 8.153

## 112. Re 10M Mach 0.50 (2)
BIGFOIL.COM POLAR EXPORT
atr72sm
ATR72SM |  |  |  | Cl Max: | 1.9643 | at alpha= | 13.5 | deg
XFOIL ncrit=9 |  |  |  | L/D Max: | 176.912 | at alpha= | 8.5 | deg
Re: | 10000000 |  |  | Cd Min: | 0.18177 | at alpha= | 20 | deg
Mach: | 0.5 |  |  | Cl=0 at alpha= | -2.107 | deg
|  |  |  | @ Cl=0.1, Cd= | 0.0068421
|  |  |  | @ Cl=0.4, Cd= | 0.0065169
|  |  |  | @ Cl=0.6, Cd= | 0.0059005
alpha (deg) | Cl | Cd | Cm | Cl/Cd
-13.5 | -0.5129 | 0.11224 | -0.0452 | -4.5697
-13 | -0.5032 | 0.09749 | -0.0624 | -5.1616
-12.5 | -0.5053 | 0.08342 | -0.0788 | -6.0573
-12 | -0.5271 | 0.07313 | -0.0857 | -7.2077
-11.5 | -0.5538 | 0.06267 | -0.0927 | -8.8368
-10.5 | -0.6031 | 0.04017 | -0.1091 | -15.0137
-10 | -0.6421 | 0.03246 | -0.1106 | -19.7813
-9 | -0.7382 | 0.02216 | -0.0932 | -33.3123
-8.5 | -0.7682 | 0.0173 | -0.0812 | -44.4046
-8 | -0.7674 | 0.01271 | -0.0708 | -60.3777
-7.5 | -0.7257 | 0.01031 | -0.0629 | -70.388
-7 | -0.6677 | 0.00941 | -0.0568 | -70.9564
-6.5 | -0.6024 | 0.00893 | -0.0522 | -67.458
-6 | -0.5339 | 0.00854 | -0.0486 | -62.5176
-5.5 | -0.4644 | 0.00823 | -0.0456 | -56.4277
-5 | -0.3957 | 0.00794 | -0.043 | -49.8363
-4.5 | -0.3268 | 0.00772 | -0.0407 | -42.3316
-4 | -0.2582 | 0.00748 | -0.0387 | -34.5187
-3.5 | -0.1907 | 0.00727 | -0.0368 | -26.2311
-3 | -0.1222 | 0.00711 | -0.0354 | -17.1871
-2.5 | -0.054 | 0.00702 | -0.0341 | -7.6923
-2 | 0.0147 | 0.00691 | -0.033 | 2.1274
-1.5 | 0.0826 | 0.00686 | -0.032 | 12.0408
-1 | 0.1506 | 0.00679 | -0.0311 | 22.1797
-0.5 | 0.2178 | 0.00669 | -0.0302 | 32.5561
0 | 0.2846 | 0.00664 | -0.0293 | 42.8614
0.5 | 0.3521 | 0.00656 | -0.0285 | 53.6738
1 | 0.4187 | 0.0065 | -0.0276 | 64.4154
2 | 0.5466 | 0.00607 | -0.0249 | 90.0494
2.5 | 0.6096 | 0.00587 | -0.0234 | 103.8501
3 | 0.6735 | 0.00583 | -0.0218 | 115.5232
3.5 | 0.7412 | 0.00589 | -0.0207 | 125.8404
4 | 0.808 | 0.00594 | -0.0194 | 136.0269
4.5 | 0.8696 | 0.00594 | -0.017 | 146.3973
5 | 0.9359 | 0.00607 | -0.0152 | 154.1845
5.5 | 1.0037 | 0.00624 | -0.0136 | 160.8494
6 | 1.0699 | 0.00648 | -0.0115 | 165.108
6.5 | 1.1356 | 0.00673 | -0.0091 | 168.737
7 | 1.2019 | 0.00695 | -0.0065 | 172.9353
7.5 | 1.2644 | 0.00726 | -0.0032 | 174.1598
8 | 1.3263 | 0.00758 | 0.0006 | 174.9736
8.5 | 1.3923 | 0.00787 | 0.0038 | 176.9123
9.5 | 1.5768 | 0.00898 | 0.0015 | 175.5902
10.5 | 1.7173 | 0.01029 | 0.0079 | 166.8902
11 | 1.7696 | 0.01119 | 0.0138 | 158.1412
11.5 | 1.8259 | 0.01213 | 0.0192 | 150.5276
12 | 1.8757 | 0.01345 | 0.0249 | 139.4572
12.5 | 1.9143 | 0.01539 | 0.031 | 124.386
13 | 1.9426 | 0.01804 | 0.0368 | 107.6829
13.5 | 1.9643 | 0.02141 | 0.0418 | 91.7468
14 | 1.9538 | 0.02708 | 0.0453 | 72.1492
14.5 | 1.9107 | 0.03573 | 0.0457 | 53.4761
15 | 1.8301 | 0.04801 | 0.0424 | 38.1191
16 | 1.61 | 0.07931 | 0.0283 | 20.3001
16.5 | 1.5021 | 0.09596 | 0.0193 | 15.6534
17.5 | 1.3737 | 0.12378 | 0.0038 | 11.0979
18 | 1.3343 | 0.13593 | -0.0031 | 9.8161
19 | 1.2739 | 0.15977 | -0.0178 | 7.9733
19.5 | 1.2529 | 0.17134 | -0.0254 | 7.3124
20 | 1.2431 | 0.18177 | -0.0322 | 6.8389

## 113. Re 12M Mach 0.00 (1)
BIGFOIL.COM POLAR EXPORT
atr72sm
ATR72SM |  |  |  | Cl Max: | 1.726 | at alpha= | 15.5 | deg
JavaFoil+Calcfoil stall+Eppler ext transition |  |  |  | L/D Max: | 161.998 | at alpha= | 6 | deg
Re: | 12000000 |  |  | Cd Min: | 0.00559 | at alpha= | 2.5 | deg
Mach: | 0 |  |  | Cl=0 at alpha= | -2.3443 | deg
|  |  |  | @ Cl=0.1, Cd= | 0.0066532
|  |  |  | @ Cl=0.4, Cd= | 0.006097
|  |  |  | @ Cl=0.6, Cd= | 0.0056949
alpha (deg) | Cl | Cd | Cm | Cl/Cd
-18.5 | -0.885 | 0.11302 | -0.018 | -7.832
-18 | -0.892 | 0.10825 | -0.018 | -8.243
-17.5 | -0.902 | 0.09915 | -0.019 | -9.096
-17 | -0.91 | 0.0906 | -0.019 | -10.044
-16.5 | -0.912 | 0.08664 | -0.02 | -10.522
-16 | -0.916 | 0.07928 | -0.02 | -11.554
-15.5 | -0.923 | 0.06929 | -0.021 | -13.314
-15 | -0.953 | 0.04519 | -0.023 | -21.099
-14.5 | -0.988 | 0.0262 | -0.026 | -37.727
-14 | -0.987 | 0.02229 | -0.026 | -44.272
-13.5 | -1.004 | 0.01509 | -0.027 | -66.518
-13 | -1 | 0.0125 | -0.028 | -80.03
-12.5 | -0.986 | 0.01156 | -0.028 | -85.26
-12 | -0.962 | 0.01159 | -0.029 | -83.045
-11.5 | -0.934 | 0.01083 | -0.029 | -86.28
-11 | -0.902 | 0.01067 | -0.029 | -84.572
-10.5 | -0.868 | 0.00893 | -0.029 | -97.205
-10 | -0.83 | 0.00954 | -0.03 | -86.953
-9.5 | -0.789 | 0.00906 | -0.03 | -87.074
-9 | -0.745 | 0.00872 | -0.03 | -85.478
-8.5 | -0.699 | 0.00834 | -0.03 | -83.799
-8 | -0.65 | 0.00848 | -0.031 | -76.658
-7.5 | -0.599 | 0.00829 | -0.031 | -72.223
-7 | -0.546 | 0.00795 | -0.031 | -68.715
-6.5 | -0.492 | 0.00787 | -0.031 | -62.513
-6 | -0.436 | 0.00766 | -0.032 | -56.904
-5.5 | -0.379 | 0.00752 | -0.032 | -50.339
-5 | -0.32 | 0.00743 | -0.032 | -43.133
-4.5 | -0.261 | 0.00735 | -0.032 | -35.509
-4 | -0.201 | 0.00717 | -0.033 | -28.066
-3.5 | -0.141 | 0.00699 | -0.033 | -20.137
-3 | -0.08 | 0.00694 | -0.033 | -11.525
-2.5 | -0.019 | 0.00616 | -0.034 | -3.065
-2 | 0.042 | 0.0067 | -0.034 | 6.324
-1.5 | 0.104 | 0.00665 | -0.034 | 15.582
-1 | 0.165 | 0.00662 | -0.034 | 24.888
-0.5 | 0.226 | 0.00662 | -0.035 | 34.117
0 | 0.288 | 0.00657 | -0.035 | 43.888
0.5 | 0.349 | 0.00649 | -0.035 | 53.833
1 | 0.41 | 0.00602 | -0.036 | 68.193
1.5 | 0.471 | 0.00611 | -0.036 | 77.16
2 | 0.532 | 0.00615 | -0.036 | 86.476
2.5 | 0.592 | 0.00559 | -0.037 | 105.987
3 | 0.653 | 0.00639 | -0.037 | 102.087
3.5 | 0.713 | 0.00582 | -0.037 | 122.496
4 | 0.773 | 0.00593 | -0.037 | 130.209
4.5 | 0.832 | 0.00588 | -0.038 | 141.413
5 | 0.891 | 0.00591 | -0.038 | 150.674
5.5 | 0.95 | 0.00611 | -0.038 | 155.449
6 | 1.009 | 0.00623 | -0.039 | 161.998
6.5 | 1.067 | 0.00733 | -0.039 | 145.463
7 | 1.125 | 0.00762 | -0.039 | 147.605
7.5 | 1.182 | 0.00787 | -0.04 | 150.158
8 | 1.239 | 0.00816 | -0.04 | 151.694
8.5 | 1.295 | 0.00852 | -0.04 | 151.961
9 | 1.35 | 0.00898 | -0.041 | 150.365
9.5 | 1.405 | 0.00944 | -0.041 | 148.772
10 | 1.446 | 0.00994 | -0.041 | 145.526
10.5 | 1.495 | 0.01053 | -0.041 | 141.901
11 | 1.542 | 0.01099 | -0.041 | 140.255
11.5 | 1.587 | 0.01169 | -0.042 | 135.69
12 | 1.624 | 0.01253 | -0.042 | 129.662
12.5 | 1.657 | 0.01376 | -0.042 | 120.475
13 | 1.685 | 0.01544 | -0.042 | 109.128
13.5 | 1.707 | 0.01759 | -0.042 | 97.046
14 | 1.708 | 0.02342 | -0.041 | 72.943
14.5 | 1.718 | 0.02653 | -0.041 | 64.734
15 | 1.723 | 0.02987 | -0.041 | 57.695
15.5 | 1.726 | 0.03336 | -0.041 | 51.734
16 | 1.72 | 0.03826 | -0.041 | 44.955
16.5 | 1.711 | 0.04332 | -0.041 | 39.498
17 | 1.702 | 0.04794 | -0.041 | 35.502
17.5 | 1.69 | 0.0525 | -0.041 | 32.197
18 | 1.675 | 0.05731 | -0.041 | 29.231
18.5 | 1.657 | 0.06246 | -0.04 | 26.523
19 | 1.633 | 0.0683 | -0.04 | 23.911
19.5 | 1.606 | 0.07475 | -0.04 | 21.486
20 | 1.576 | 0.08201 | -0.04 | 19.213

## 114. Re 12M Mach 0.00 (2)
BIGFOIL.COM POLAR EXPORT
atr72sm
ATR72SM |  |  |  | Cl Max: | 1.8378 | at alpha= | 18.5 | deg
XFOIL ncrit=9 |  |  |  | L/D Max: | 188.696 | at alpha= | 9.5 | deg
Re: | 12000000 |  |  | Cd Min: | 0.0556 | at alpha= | 20 | deg
Mach: | 0 |  |  | Cl=0 at alpha= | -2.0935 | deg
|  |  |  | @ Cl=0.1, Cd= | 0.006317
|  |  |  | @ Cl=0.4, Cd= | 0.0058764
|  |  |  | @ Cl=0.6, Cd= | 0.0052911
alpha (deg) | Cl | Cd | Cm | Cl/Cd
-20 | -1.739 | 0.02242 | -0.0717 | -77.5647
-19.5 | -1.718 | 0.0207 | -0.0688 | -82.9952
-19 | -1.6943 | 0.01925 | -0.0656 | -88.0156
-18.5 | -1.6692 | 0.01798 | -0.0621 | -92.8365
-18 | -1.6417 | 0.01689 | -0.0585 | -97.1995
-17.5 | -1.6114 | 0.01609 | -0.0546 | -100.1492
-17 | -1.5817 | 0.01531 | -0.0503 | -103.3116
-16.5 | -1.5429 | 0.01458 | -0.0475 | -105.823
-16 | -1.4941 | 0.01387 | -0.0466 | -107.7217
-15.5 | -1.4215 | 0.01311 | -0.0504 | -108.4287
-15 | -1.3465 | 0.01236 | -0.0548 | -108.9401
-14.5 | -1.302 | 0.01194 | -0.0526 | -109.0452
-14 | -1.2574 | 0.01149 | -0.0503 | -109.4343
-13.5 | -1.211 | 0.01107 | -0.0484 | -109.3948
-13 | -1.1638 | 0.01055 | -0.0466 | -110.3128
-12.5 | -1.116 | 0.01008 | -0.0448 | -110.7143
-12 | -1.0669 | 0.00966 | -0.0432 | -110.4451
-11.5 | -1.017 | 0.00926 | -0.0418 | -109.8272
-11 | -0.9664 | 0.00894 | -0.0404 | -108.0984
-10.5 | -0.9157 | 0.00869 | -0.0391 | -105.374
-10 | -0.8641 | 0.00847 | -0.0379 | -102.0189
-9.5 | -0.8126 | 0.00832 | -0.0366 | -97.6683
-9 | -0.7606 | 0.00818 | -0.0355 | -92.9829
-8.5 | -0.7077 | 0.00795 | -0.0345 | -89.0189
-8 | -0.6539 | 0.00771 | -0.0337 | -84.8119
-7.5 | -0.5996 | 0.00753 | -0.033 | -79.6282
-7 | -0.5464 | 0.0075 | -0.0321 | -72.8533
-6.5 | -0.4931 | 0.00742 | -0.0312 | -66.4555
-6 | -0.4384 | 0.00731 | -0.0306 | -59.9726
-5.5 | -0.3833 | 0.00716 | -0.03 | -53.5335
-5 | -0.3278 | 0.00701 | -0.0295 | -46.7618
-4.5 | -0.2722 | 0.00687 | -0.029 | -39.6215
-4 | -0.2162 | 0.00675 | -0.0287 | -32.0296
-3.5 | -0.1596 | 0.00664 | -0.0284 | -24.0361
-3 | -0.103 | 0.00658 | -0.0281 | -15.6535
-2.5 | -0.0461 | 0.00649 | -0.0279 | -7.1032
-2 | 0.0106 | 0.00644 | -0.0277 | 1.646
-1.5 | 0.0676 | 0.00638 | -0.0275 | 10.5956
-1 | 0.1242 | 0.00627 | -0.0273 | 19.8086
-0.5 | 0.1804 | 0.0062 | -0.027 | 29.0968
0 | 0.2373 | 0.00613 | -0.0269 | 38.7113
0.5 | 0.2938 | 0.00607 | -0.0268 | 48.402
1 | 0.35 | 0.00602 | -0.0265 | 58.1395
1.5 | 0.4057 | 0.00586 | -0.0263 | 69.2321
2 | 0.4599 | 0.00565 | -0.0258 | 81.3982
2.5 | 0.5141 | 0.00552 | -0.0253 | 93.1341
3 | 0.5679 | 0.00532 | -0.0248 | 106.7481
3.5 | 0.6234 | 0.00527 | -0.0245 | 118.2922
4 | 0.6787 | 0.00533 | -0.0243 | 127.3358
4.5 | 0.7327 | 0.00526 | -0.0238 | 139.2966
5 | 0.7868 | 0.00522 | -0.0232 | 150.728
5.5 | 0.8418 | 0.00534 | -0.023 | 157.6404
6 | 0.8972 | 0.00549 | -0.0228 | 163.4244
6.5 | 0.953 | 0.0056 | -0.0227 | 170.1786
7 | 1.0077 | 0.00578 | -0.0225 | 174.3426
7.5 | 1.062 | 0.00598 | -0.0222 | 177.592
8 | 1.116 | 0.00611 | -0.0219 | 182.6514
8.5 | 1.1686 | 0.00634 | -0.0214 | 184.3218
9 | 1.2216 | 0.00655 | -0.021 | 186.5038
9.5 | 1.2737 | 0.00675 | -0.0204 | 188.6963
10 | 1.3236 | 0.00705 | -0.0195 | 187.7447
10.5 | 1.3798 | 0.00739 | -0.02 | 186.7118
11 | 1.4422 | 0.008 | -0.0223 | 180.275
11.5 | 1.5028 | 0.00858 | -0.0241 | 175.1515
12 | 1.5558 | 0.00938 | -0.0246 | 165.8635
12.5 | 1.6033 | 0.01005 | -0.0239 | 159.5323
13 | 1.6399 | 0.01083 | -0.021 | 151.422
13.5 | 1.6732 | 0.0117 | -0.0177 | 143.0085
14 | 1.6962 | 0.01263 | -0.0126 | 134.2993
15 | 1.7433 | 0.01509 | -0.0045 | 115.5268
15.5 | 1.7651 | 0.01656 | -0.001 | 106.5882
16 | 1.785 | 0.01826 | 0.0022 | 97.7547
16.5 | 1.8027 | 0.02023 | 0.0051 | 89.1102
17 | 1.8174 | 0.02259 | 0.0076 | 80.4515
17.5 | 1.8276 | 0.02554 | 0.0097 | 71.5583
18 | 1.8376 | 0.02883 | 0.011 | 63.7392
18.5 | 1.8378 | 0.03332 | 0.0117 | 55.1561
19 | 1.8338 | 0.03872 | 0.0116 | 47.3605
19.5 | 1.8173 | 0.04597 | 0.0103 | 39.5323
20 | 1.7839 | 0.0556 | 0.008 | 32.0845

## 115. Re 12M Mach 0.10 (1)
BIGFOIL.COM POLAR EXPORT
atr72sm
ATR72SM |  |  |  | Cl Max: | 1.718 | at alpha= | 15 | deg
JavaFoil+Calcfoil stall+Eppler ext transition |  |  |  | L/D Max: | 161.037 | at alpha= | 6 | deg
Re: | 12000000 |  |  | Cd Min: | 0.00564 | at alpha= | 2.5 | deg
Mach: | 0.1 |  |  | Cl=0 at alpha= | -2.3468 | deg
|  |  |  | @ Cl=0.1, Cd= | 0.0066426
|  |  |  | @ Cl=0.4, Cd= | 0.0061566
|  |  |  | @ Cl=0.6, Cd= | 0.0057039
alpha (deg) | Cl | Cd | Cm | Cl/Cd
-18 | -0.853 | 0.11247 | -0.018 | -7.582
-17.5 | -0.863 | 0.10537 | -0.018 | -8.193
-17 | -0.877 | 0.0936 | -0.019 | -9.372
-16.5 | -0.88 | 0.09114 | -0.019 | -9.658
-16 | -0.886 | 0.08439 | -0.02 | -10.503
-15.5 | -0.892 | 0.07634 | -0.02 | -11.684
-15 | -0.9 | 0.06546 | -0.021 | -13.745
-14.5 | -0.952 | 0.0333 | -0.025 | -28.591
-14 | -0.959 | 0.02669 | -0.026 | -35.912
-13.5 | -0.96 | 0.02164 | -0.026 | -44.372
-13 | -0.986 | 0.01312 | -0.028 | -75.186
-12.5 | -0.976 | 0.01176 | -0.029 | -83.035
-12 | -0.956 | 0.01182 | -0.029 | -80.909
-11.5 | -0.93 | 0.0112 | -0.029 | -83.021
-11 | -0.9 | 0.01057 | -0.029 | -85.091
-10.5 | -0.866 | 0.00903 | -0.03 | -95.912
-10 | -0.829 | 0.00965 | -0.03 | -85.93
-9.5 | -0.789 | 0.00916 | -0.03 | -86.098
-9 | -0.746 | 0.00882 | -0.03 | -84.563
-8.5 | -0.7 | 0.00844 | -0.031 | -82.904
-8 | -0.652 | 0.00848 | -0.031 | -76.857
-7.5 | -0.601 | 0.0083 | -0.031 | -72.445
-7 | -0.548 | 0.00806 | -0.031 | -68.014
-6.5 | -0.494 | 0.00786 | -0.032 | -62.807
-6 | -0.438 | 0.00766 | -0.032 | -57.143
-5.5 | -0.38 | 0.00757 | -0.032 | -50.234
-5 | -0.322 | 0.00742 | -0.032 | -43.367
-4.5 | -0.262 | 0.00735 | -0.033 | -35.716
-4 | -0.202 | 0.0073 | -0.033 | -27.72
-3.5 | -0.141 | 0.00699 | -0.033 | -20.234
-3 | -0.08 | 0.00692 | -0.033 | -11.601
-2.5 | -0.019 | 0.00622 | -0.034 | -3.049
-2 | 0.043 | 0.00668 | -0.034 | 6.375
-1.5 | 0.104 | 0.00664 | -0.034 | 15.685
-1 | 0.166 | 0.00586 | -0.035 | 28.291
-0.5 | 0.227 | 0.00661 | -0.035 | 34.354
0 | 0.29 | 0.00656 | -0.035 | 44.184
0.5 | 0.351 | 0.00651 | -0.036 | 53.985
1 | 0.412 | 0.00607 | -0.036 | 67.934
1.5 | 0.474 | 0.00609 | -0.036 | 77.778
2 | 0.535 | 0.00617 | -0.036 | 86.613
2.5 | 0.595 | 0.00564 | -0.037 | 105.572
3 | 0.656 | 0.00642 | -0.037 | 102.207
3.5 | 0.716 | 0.00587 | -0.037 | 122.011
4 | 0.776 | 0.00595 | -0.038 | 130.373
4.5 | 0.836 | 0.00591 | -0.038 | 141.536
5 | 0.895 | 0.00597 | -0.038 | 150.088
5.5 | 0.955 | 0.00608 | -0.039 | 157.037
6 | 1.013 | 0.00629 | -0.039 | 161.037
6.5 | 1.072 | 0.0074 | -0.039 | 144.765
7 | 1.13 | 0.00769 | -0.04 | 146.929
7.5 | 1.187 | 0.00795 | -0.04 | 149.407
8 | 1.244 | 0.00822 | -0.04 | 151.282
8.5 | 1.301 | 0.00861 | -0.041 | 151.123
9 | 1.356 | 0.00908 | -0.041 | 149.268
9.5 | 1.411 | 0.0095 | -0.041 | 148.533
10 | 1.452 | 0.01007 | -0.041 | 144.189
10.5 | 1.5 | 0.01069 | -0.041 | 140.28
11 | 1.547 | 0.01114 | -0.041 | 138.854
11.5 | 1.592 | 0.01191 | -0.042 | 133.602
12 | 1.629 | 0.01274 | -0.042 | 127.874
12.5 | 1.661 | 0.01408 | -0.042 | 117.911
13 | 1.687 | 0.01586 | -0.042 | 106.363
13.5 | 1.708 | 0.01814 | -0.042 | 94.151
14 | 1.706 | 0.02447 | -0.041 | 69.708
14.5 | 1.714 | 0.02763 | -0.041 | 62.042
15 | 1.718 | 0.03126 | -0.041 | 54.949
15.5 | 1.717 | 0.0352 | -0.041 | 48.772
16 | 1.708 | 0.04022 | -0.041 | 42.482
16.5 | 1.699 | 0.04513 | -0.041 | 37.642
17 | 1.688 | 0.04977 | -0.041 | 33.911
17.5 | 1.672 | 0.05475 | -0.041 | 30.546
18 | 1.654 | 0.0595 | -0.041 | 27.802
18.5 | 1.63 | 0.06514 | -0.04 | 25.031
19 | 1.602 | 0.07152 | -0.04 | 22.405
19.5 | 1.57 | 0.07868 | -0.04 | 19.96
20 | 1.536 | 0.08646 | -0.04 | 17.76

## 116. Re 12M Mach 0.10 (2)
BIGFOIL.COM POLAR EXPORT
atr72sm
ATR72SM |  |  |  | Cl Max: | 1.8305 | at alpha= | 18 | deg
XFOIL ncrit=9 |  |  |  | L/D Max: | 188.559 | at alpha= | 9.5 | deg
Re: | 12000000 |  |  | Cd Min: | 0.06352 | at alpha= | 20 | deg
Mach: | 0.1 |  |  | Cl=0 at alpha= | -2.0937 | deg
|  |  |  | @ Cl=0.1, Cd= | 0.0063284
|  |  |  | @ Cl=0.4, Cd= | 0.0059022
|  |  |  | @ Cl=0.6, Cd= | 0.0052995
alpha (deg) | Cl | Cd | Cm | Cl/Cd
-20 | -1.7306 | 0.0249 | -0.0775 | -69.502
-19.5 | -1.7139 | 0.02263 | -0.0748 | -75.7357
-19 | -1.6939 | 0.02076 | -0.0717 | -81.5944
-18.5 | -1.6714 | 0.01917 | -0.0681 | -87.1883
-18 | -1.6462 | 0.01784 | -0.0642 | -92.2758
-17.5 | -1.6159 | 0.01686 | -0.0604 | -95.8422
-17 | -1.5884 | 0.01595 | -0.0556 | -99.5862
-16.5 | -1.554 | 0.01514 | -0.0517 | -102.642
-15.5 | -1.4378 | 0.01352 | -0.0529 | -106.3462
-15 | -1.3608 | 0.01269 | -0.0572 | -107.234
-14.5 | -1.312 | 0.01221 | -0.0556 | -107.4529
-14 | -1.2674 | 0.01172 | -0.053 | -108.1399
-13.5 | -1.2206 | 0.01128 | -0.0508 | -108.2092
-13 | -1.1723 | 0.0108 | -0.0489 | -108.5463
-12.5 | -1.1245 | 0.01028 | -0.0469 | -109.3872
-12 | -1.0751 | 0.00983 | -0.0451 | -109.3693
-11.5 | -1.0249 | 0.0094 | -0.0434 | -109.0319
-11 | -0.974 | 0.00906 | -0.0419 | -107.5055
-10.5 | -0.9229 | 0.00879 | -0.0404 | -104.9943
-10 | -0.8709 | 0.00855 | -0.039 | -101.8596
-9.5 | -0.8189 | 0.00839 | -0.0377 | -97.6043
-9 | -0.7663 | 0.00824 | -0.0364 | -92.9976
-8.5 | -0.7129 | 0.00801 | -0.0354 | -89.0012
-8 | -0.6587 | 0.00776 | -0.0345 | -84.884
-7.5 | -0.6039 | 0.00757 | -0.0337 | -79.7754
-7 | -0.5503 | 0.00754 | -0.0327 | -72.9841
-6.5 | -0.4965 | 0.00745 | -0.0318 | -66.6443
-6 | -0.4414 | 0.00733 | -0.031 | -60.2183
-5.5 | -0.3858 | 0.00719 | -0.0304 | -53.6579
-5 | -0.3299 | 0.00704 | -0.0299 | -46.8608
-4.5 | -0.2739 | 0.00689 | -0.0294 | -39.7533
-4 | -0.2175 | 0.00676 | -0.0289 | -32.1746
-3.5 | -0.1606 | 0.00666 | -0.0286 | -24.1141
-3 | -0.1037 | 0.00659 | -0.0283 | -15.736
-2.5 | -0.0464 | 0.00649 | -0.0281 | -7.1495
-2 | 0.0107 | 0.00645 | -0.0278 | 1.6589
-1.5 | 0.0682 | 0.00639 | -0.0277 | 10.6729
-1 | 0.125 | 0.00628 | -0.0274 | 19.9045
-0.5 | 0.1816 | 0.00621 | -0.0271 | 29.2432
0 | 0.2389 | 0.00614 | -0.027 | 38.9088
0.5 | 0.2957 | 0.00608 | -0.0268 | 48.6349
1 | 0.3522 | 0.00603 | -0.0266 | 58.408
1.5 | 0.4083 | 0.00588 | -0.0263 | 69.4388
2 | 0.4628 | 0.00566 | -0.0258 | 81.7668
2.5 | 0.5173 | 0.00553 | -0.0253 | 93.5443
3 | 0.5714 | 0.00532 | -0.0248 | 107.406
3.5 | 0.6272 | 0.00528 | -0.0245 | 118.7879
4 | 0.683 | 0.00535 | -0.0242 | 127.6636
4.5 | 0.7374 | 0.00528 | -0.0237 | 139.6591
5 | 0.7918 | 0.00524 | -0.0231 | 151.1069
5.5 | 0.8471 | 0.00537 | -0.0228 | 157.7467
6 | 0.9031 | 0.00551 | -0.0226 | 163.902
6.5 | 0.9593 | 0.00562 | -0.0225 | 170.694
7 | 1.0142 | 0.00581 | -0.0222 | 174.5611
7.5 | 1.0691 | 0.006 | -0.0219 | 178.1833
8 | 1.1235 | 0.00614 | -0.0215 | 182.9805
8.5 | 1.1763 | 0.00638 | -0.0209 | 184.373
9 | 1.2299 | 0.00659 | -0.0204 | 186.6313
9.5 | 1.2822 | 0.0068 | -0.0197 | 188.5588
10 | 1.3327 | 0.0071 | -0.0188 | 187.7042
10.5 | 1.3906 | 0.00744 | -0.0195 | 186.9086
11 | 1.4539 | 0.00806 | -0.0217 | 180.3846
12 | 1.5683 | 0.00948 | -0.0238 | 165.4325
12.5 | 1.6142 | 0.01016 | -0.0225 | 158.878
13 | 1.6505 | 0.01097 | -0.0195 | 150.4558
13.5 | 1.6799 | 0.01186 | -0.0152 | 141.6442
14 | 1.7035 | 0.01287 | -0.0102 | 132.3621
14.5 | 1.7286 | 0.01405 | -0.0061 | 123.032
15 | 1.7495 | 0.01554 | -0.0021 | 112.5804
15.5 | 1.7696 | 0.01718 | 0.0016 | 103.0035
16 | 1.7888 | 0.01902 | 0.0048 | 94.0484
16.5 | 1.8045 | 0.02126 | 0.0077 | 84.8777
17 | 1.8175 | 0.02393 | 0.01 | 75.9507
17.5 | 1.8258 | 0.02724 | 0.0118 | 67.0264
18 | 1.8305 | 0.03124 | 0.0129 | 58.5948
18.5 | 1.8265 | 0.03651 | 0.0131 | 50.0274
19 | 1.8169 | 0.04286 | 0.0123 | 42.3915
19.5 | 1.7892 | 0.05169 | 0.0104 | 34.614
20 | 1.7414 | 0.06352 | 0.0069 | 27.415

## 117. Re 12M Mach 0.25 (1)
BIGFOIL.COM POLAR EXPORT
atr72sm
ATR72SM |  |  |  | Cl Max: | 1.702 | at alpha= | 13.5 | deg
JavaFoil+Calcfoil stall+Eppler ext transition |  |  |  | L/D Max: | 158.365 | at alpha= | 5.5 | deg
Re: | 12000000 |  |  | Cd Min: | 0.00554 | at alpha= | 2 | deg
Mach: | 0.25 |  |  | Cl=0 at alpha= | -2.3492 | deg
|  |  |  | @ Cl=0.1, Cd= | 0.0067333
|  |  |  | @ Cl=0.4, Cd= | 0.0063233
|  |  |  | @ Cl=0.6, Cd= | 0.006231
alpha (deg) | Cl | Cd | Cm | Cl/Cd
-16.5 | -0.628 | 0.11548 | -0.017 | -5.434
-16 | -0.659 | 0.10757 | -0.017 | -6.13
-15.5 | -0.688 | 0.10037 | -0.018 | -6.85
-15 | -0.717 | 0.08749 | -0.019 | -8.192
-14.5 | -0.738 | 0.07999 | -0.02 | -9.23
-14 | -0.754 | 0.07469 | -0.02 | -10.089
-13.5 | -0.765 | 0.0691 | -0.021 | -11.071
-13 | -0.786 | 0.05433 | -0.023 | -14.461
-12.5 | -0.82 | 0.03428 | -0.025 | -23.919
-12 | -0.862 | 0.01854 | -0.028 | -46.499
-11.5 | -0.872 | 0.01429 | -0.029 | -61.034
-11 | -0.869 | 0.01211 | -0.03 | -71.738
-10.5 | -0.848 | 0.00967 | -0.03 | -87.638
-10 | -0.819 | 0.00912 | -0.031 | -89.8
-9.5 | -0.785 | 0.00983 | -0.031 | -79.882
-9 | -0.747 | 0.00927 | -0.031 | -80.6
-8.5 | -0.705 | 0.00887 | -0.031 | -79.426
-8 | -0.659 | 0.00883 | -0.032 | -74.658
-7.5 | -0.61 | 0.00863 | -0.032 | -70.63
-7 | -0.558 | 0.00828 | -0.032 | -67.4
-6.5 | -0.504 | 0.00807 | -0.032 | -62.387
-6 | -0.447 | 0.00785 | -0.033 | -56.997
-5.5 | -0.389 | 0.00776 | -0.033 | -50.118
-5 | -0.33 | 0.00756 | -0.033 | -43.623
-4.5 | -0.269 | 0.00747 | -0.034 | -36.018
-4 | -0.207 | 0.00733 | -0.034 | -28.298
-3.5 | -0.145 | 0.0071 | -0.034 | -20.451
-3 | -0.082 | 0.00697 | -0.034 | -11.834
-2.5 | -0.019 | 0.0062 | -0.035 | -3.142
-2 | 0.044 | 0.00676 | -0.035 | 6.462
-1.5 | 0.107 | 0.00673 | -0.035 | 15.911
-1 | 0.17 | 0.00586 | -0.036 | 29.025
-0.5 | 0.233 | 0.00671 | -0.036 | 34.771
0 | 0.298 | 0.00667 | -0.036 | 44.621
0.5 | 0.361 | 0.00667 | -0.036 | 54.106
1 | 0.424 | 0.00611 | -0.037 | 69.305
1.5 | 0.486 | 0.00625 | -0.037 | 77.857
2 | 0.549 | 0.00554 | -0.037 | 99.118
2.5 | 0.611 | 0.00638 | -0.038 | 95.783
3 | 0.674 | 0.00656 | -0.038 | 102.725
3.5 | 0.735 | 0.0059 | -0.038 | 124.733
4 | 0.797 | 0.00601 | -0.039 | 132.517
4.5 | 0.858 | 0.00599 | -0.039 | 143.383
5 | 0.919 | 0.00604 | -0.039 | 152.098
5.5 | 0.98 | 0.00619 | -0.04 | 158.365
6 | 1.04 | 0.00736 | -0.04 | 141.192
6.5 | 1.099 | 0.00768 | -0.04 | 143.082
7 | 1.159 | 0.00795 | -0.041 | 145.796
7.5 | 1.217 | 0.00824 | -0.041 | 147.714
8 | 1.275 | 0.00861 | -0.041 | 148.128
8.5 | 1.332 | 0.00899 | -0.042 | 148.188
9 | 1.379 | 0.00965 | -0.042 | 143.007
9.5 | 1.429 | 0.0102 | -0.042 | 140.13
10 | 1.479 | 0.01081 | -0.042 | 136.871
10.5 | 1.528 | 0.01157 | -0.042 | 132.033
11 | 1.574 | 0.01219 | -0.042 | 129.192
11.5 | 1.616 | 0.01317 | -0.043 | 122.776
12 | 1.65 | 0.0142 | -0.043 | 116.176
12.5 | 1.675 | 0.01621 | -0.043 | 103.322
13 | 1.69 | 0.0192 | -0.043 | 88.034
13.5 | 1.702 | 0.02199 | -0.043 | 77.395
14 | 1.685 | 0.03075 | -0.042 | 54.814
14.5 | 1.679 | 0.03565 | -0.041 | 47.107
15 | 1.666 | 0.04127 | -0.041 | 40.36
15.5 | 1.652 | 0.04596 | -0.041 | 35.931
16 | 1.631 | 0.05091 | -0.041 | 32.042
16.5 | 1.603 | 0.05632 | -0.041 | 28.468
17 | 1.567 | 0.06218 | -0.041 | 25.21
17.5 | 1.523 | 0.06921 | -0.04 | 22.006
18 | 1.471 | 0.07724 | -0.04 | 19.048
18.5 | 1.415 | 0.08533 | -0.04 | 16.583

## 118. Re 12M Mach 0.25 (2)
BIGFOIL.COM POLAR EXPORT
atr72sm
ATR72SM |  |  |  | Cl Max: | 1.7985 | at alpha= | 16.5 | deg
XFOIL ncrit=9 |  |  |  | L/D Max: | 188.071 | at alpha= | 10 | deg
Re: | 12000000 |  |  | Cd Min: | 0.15525 | at alpha= | -20 | deg
Mach: | 0.25 |  |  | Cl=0 at alpha= | -2.0963 | deg
|  |  |  | @ Cl=0.1, Cd= | 0.0064005
|  |  |  | @ Cl=0.4, Cd= | 0.0059677
|  |  |  | @ Cl=0.6, Cd= | 0.0053716
alpha (deg) | Cl | Cd | Cm | Cl/Cd
-20 | -0.9088 | 0.15525 | -0.0024 | -5.8538
-19.5 | -1.4303 | 0.06794 | -0.0697 | -21.0524
-19 | -1.5299 | 0.04754 | -0.0856 | -32.1813
-18.5 | -1.5732 | 0.03667 | -0.0919 | -42.9016
-18 | -1.5897 | 0.03001 | -0.0929 | -52.9723
-17.5 | -1.591 | 0.02558 | -0.0909 | -62.197
-17 | -1.5819 | 0.02245 | -0.0869 | -70.4633
-16.5 | -1.5634 | 0.02021 | -0.0821 | -77.3577
-16 | -1.5392 | 0.01849 | -0.0767 | -83.245
-15 | -1.4456 | 0.01568 | -0.071 | -92.1939
-14 | -1.3131 | 0.01348 | -0.071 | -97.411
-13.5 | -1.2694 | 0.01275 | -0.0666 | -99.5608
-13 | -1.2218 | 0.01207 | -0.0628 | -101.2262
-12.5 | -1.172 | 0.01146 | -0.0594 | -102.2688
-12 | -1.1202 | 0.01091 | -0.0564 | -102.6764
-11.5 | -1.0679 | 0.01035 | -0.0536 | -103.1787
-11 | -1.0157 | 0.00981 | -0.0509 | -103.5372
-10.5 | -0.9627 | 0.0094 | -0.0483 | -102.4149
-10 | -0.9083 | 0.00905 | -0.046 | -100.3646
-9.5 | -0.8541 | 0.00879 | -0.0438 | -97.1672
-9 | -0.7988 | 0.00857 | -0.0419 | -93.2089
-8.5 | -0.742 | 0.00833 | -0.0403 | -89.0756
-8 | -0.6848 | 0.00808 | -0.0389 | -84.7525
-7.5 | -0.6278 | 0.00781 | -0.0375 | -80.3841
-7 | -0.5725 | 0.00774 | -0.036 | -73.9664
-6.5 | -0.5157 | 0.00766 | -0.0347 | -67.3238
-6 | -0.458 | 0.00749 | -0.0337 | -61.1482
-5.5 | -0.4 | 0.00734 | -0.0328 | -54.4959
-5 | -0.3418 | 0.00717 | -0.0319 | -47.6709
-4.5 | -0.2835 | 0.00699 | -0.0312 | -40.5579
-4 | -0.2253 | 0.00684 | -0.0305 | -32.9386
-3.5 | -0.1662 | 0.00672 | -0.03 | -24.7321
-3 | -0.1072 | 0.00663 | -0.0295 | -16.1689
-2.5 | -0.0478 | 0.00654 | -0.0291 | -7.3089
-2 | 0.0114 | 0.0065 | -0.0288 | 1.7538
-1.5 | 0.071 | 0.00644 | -0.0285 | 11.0248
-1 | 0.1297 | 0.00636 | -0.0281 | 20.3931
-0.5 | 0.1884 | 0.00626 | -0.0278 | 30.0958
0 | 0.2475 | 0.0062 | -0.0276 | 39.9194
0.5 | 0.3061 | 0.00616 | -0.0272 | 49.6916
1 | 0.3647 | 0.00607 | -0.027 | 60.0824
2 | 0.4786 | 0.00574 | -0.0259 | 83.3798
2.5 | 0.5352 | 0.00558 | -0.0253 | 95.914
3 | 0.591 | 0.00537 | -0.0246 | 110.0559
3.5 | 0.6485 | 0.00538 | -0.0241 | 120.539
4 | 0.7066 | 0.00544 | -0.0238 | 129.8897
4.5 | 0.7632 | 0.00536 | -0.0231 | 142.3881
5 | 0.8193 | 0.00536 | -0.0223 | 152.8545
5.5 | 0.8767 | 0.0055 | -0.0218 | 159.4
6 | 0.9355 | 0.00562 | -0.0215 | 166.4591
6.5 | 0.9934 | 0.00578 | -0.021 | 171.8685
7 | 1.0502 | 0.00599 | -0.0204 | 175.3255
7.5 | 1.1081 | 0.00615 | -0.0199 | 180.1789
8 | 1.1644 | 0.00634 | -0.019 | 183.6593
8.5 | 1.2191 | 0.00661 | -0.0179 | 184.4327
9 | 1.2758 | 0.0068 | -0.0172 | 187.6176
9.5 | 1.3285 | 0.0071 | -0.0157 | 187.1127
10 | 1.3842 | 0.00736 | -0.0147 | 188.0707
10.5 | 1.452 | 0.0078 | -0.0165 | 186.1538
11 | 1.5201 | 0.00843 | -0.0184 | 180.3203
12 | 1.6334 | 0.01003 | -0.0181 | 162.8514
12.5 | 1.6727 | 0.0108 | -0.0144 | 154.8796
13 | 1.7 | 0.01165 | -0.0086 | 145.9227
13.5 | 1.7247 | 0.0129 | -0.0033 | 133.6977
14 | 1.7463 | 0.01447 | 0.0018 | 120.6842
14.5 | 1.7649 | 0.01635 | 0.0065 | 107.945
15 | 1.7775 | 0.01875 | 0.0109 | 94.8
15.5 | 1.7924 | 0.02132 | 0.0143 | 84.0713
16 | 1.7967 | 0.02496 | 0.0173 | 71.9832
16.5 | 1.7985 | 0.02933 | 0.019 | 61.3195
17 | 1.7921 | 0.03498 | 0.0195 | 51.2321
17.5 | 1.7786 | 0.04196 | 0.0188 | 42.388
18 | 1.7444 | 0.05159 | 0.0165 | 33.8128
18.5 | 1.6898 | 0.0642 | 0.0125 | 26.3209
19 | 1.6147 | 0.07967 | 0.0069 | 20.2674
19.5 | 1.5371 | 0.09586 | 0.0005 | 16.0348
20 | 1.4759 | 0.11059 | -0.0058 | 13.3457

## 119. Re 12M Mach 0.50 (1)
BIGFOIL.COM POLAR EXPORT
atr72sm
ATR72SM |  |  |  | Cl Max: | 1.6 | at alpha= | 11 | deg
JavaFoil+Calcfoil stall+Eppler ext transition |  |  |  | L/D Max: | 152.588 | at alpha= | 6 | deg
Re: | 12000000 |  |  | Cd Min: | 0.00591 | at alpha= | 2 | deg
Mach: | 0.5 |  |  | Cl=0 at alpha= | -2.3451 | deg
|  |  |  | @ Cl=0.1, Cd= | 0.0071409
|  |  |  | @ Cl=0.4, Cd= | 0.0070617
|  |  |  | @ Cl=0.6, Cd= | 0.0060454
alpha (deg) | Cl | Cd | Cm | Cl/Cd
-20 | -1.014 | 0.17068 | -0.019 | -5.943
-19.5 | -0.986 | 0.16271 | -0.019 | -6.059
-19 | -0.959 | 0.14624 | -0.019 | -6.555
-18.5 | -0.93 | 0.14413 | -0.019 | -6.452
-18 | -0.902 | 0.136 | -0.019 | -6.629
-17.5 | -0.873 | 0.13593 | -0.019 | -6.424
-17 | -0.845 | 0.12957 | -0.019 | -6.519
-16.5 | -0.817 | 0.13383 | -0.019 | -6.101
-16 | -0.789 | 0.1236 | -0.02 | -6.381
-15.5 | -0.76 | 0.11608 | -0.02 | -6.551
-15 | -0.732 | 0.11008 | -0.02 | -6.647
-14.5 | -0.703 | 0.10458 | -0.02 | -6.718
-14 | -0.674 | 0.09971 | -0.02 | -6.756
-13.5 | -0.644 | 0.09746 | -0.02 | -6.605
-13 | -0.614 | 0.09225 | -0.019 | -6.661
-12.5 | -0.584 | 0.0894 | -0.019 | -6.537
-12 | -0.554 | 0.0866 | -0.018 | -6.401
-11.5 | -0.526 | 0.08277 | -0.019 | -6.35
-11 | -0.497 | 0.07932 | -0.019 | -6.264
-10.5 | -0.468 | 0.07462 | -0.019 | -6.274
-10 | -0.442 | 0.06313 | -0.02 | -7.001
-9.5 | -0.421 | 0.04922 | -0.024 | -8.56
-9 | -0.386 | 0.05511 | -0.022 | -7.01
-8.5 | -0.355 | 0.05506 | -0.021 | -6.453
-8 | -0.33 | 0.04761 | -0.023 | -6.927
-7.5 | -0.539 | 0.0119 | -0.035 | -45.264
-7 | -0.552 | 0.01022 | -0.036 | -54.018
-6.5 | -0.523 | 0.00942 | -0.036 | -55.494
-6 | -0.477 | 0.00885 | -0.037 | -53.889
-5.5 | -0.422 | 0.00854 | -0.037 | -49.4
-5 | -0.361 | 0.00823 | -0.037 | -43.888
-4.5 | -0.297 | 0.00804 | -0.037 | -36.912
-4 | -0.23 | 0.00784 | -0.038 | -29.316
-3.5 | -0.161 | 0.00768 | -0.038 | -20.994
-3 | -0.092 | 0.00744 | -0.038 | -12.341
-2.5 | -0.022 | 0.0073 | -0.039 | -2.975
-2 | 0.049 | 0.00717 | -0.039 | 6.794
-1.5 | 0.119 | 0.00713 | -0.039 | 16.756
-1 | 0.19 | 0.00711 | -0.04 | 26.699
-0.5 | 0.26 | 0.00706 | -0.04 | 36.852
0 | 0.332 | 0.0071 | -0.04 | 46.812
0.5 | 0.403 | 0.00706 | -0.041 | 56.991
1 | 0.473 | 0.00706 | -0.041 | 66.92
1.5 | 0.542 | 0.0067 | -0.041 | 80.949
2 | 0.612 | 0.00591 | -0.042 | 103.533
2.5 | 0.681 | 0.00615 | -0.042 | 110.721
3 | 0.75 | 0.00718 | -0.042 | 104.431
3.5 | 0.818 | 0.00646 | -0.043 | 126.77
4 | 0.886 | 0.00664 | -0.043 | 133.461
4.5 | 0.953 | 0.00672 | -0.044 | 141.884
5 | 1.02 | 0.00688 | -0.044 | 148.132
5.5 | 1.086 | 0.00715 | -0.044 | 151.937
6 | 1.151 | 0.00754 | -0.045 | 152.588
6.5 | 1.215 | 0.00919 | -0.045 | 132.201
7 | 1.268 | 0.00974 | -0.045 | 130.21
7.5 | 1.323 | 0.01039 | -0.045 | 127.276
8 | 1.378 | 0.01116 | -0.045 | 123.409
8.5 | 1.428 | 0.01233 | -0.046 | 115.88
9 | 1.476 | 0.01351 | -0.046 | 109.21
9.5 | 1.519 | 0.01491 | -0.046 | 101.93
10 | 1.555 | 0.01718 | -0.046 | 90.543
10.5 | 1.584 | 0.0198 | -0.045 | 79.998
11 | 1.6 | 0.02325 | -0.045 | 68.821
11.5 | 1.585 | 0.03114 | -0.044 | 50.91
12 | 1.526 | 0.04249 | -0.043 | 35.92
12.5 | 1.398 | 0.06438 | -0.04 | 21.718
13 | 0.907 | 0.08097 | -0.039 | 11.203
13.5 | 0.931 | 0.09006 | -0.039 | 10.34
14 | 0.953 | 0.10315 | -0.038 | 9.239
14.5 | 0.983 | 0.09643 | -0.039 | 10.196
15 | 1.006 | 0.10839 | -0.039 | 9.282
15.5 | 1.02 | 0.13344 | -0.037 | 7.643
16 | 1.047 | 0.14183 | -0.037 | 7.383

## 120. Re 12M Mach 0.50 (2)
BIGFOIL.COM POLAR EXPORT
atr72sm
ATR72SM |  |  |  | Cl Max: | 1.9772 | at alpha= | 13.5 | deg
XFOIL ncrit=9 |  |  |  | L/D Max: | 182.962 | at alpha= | 8.5 | deg
Re: | 12000000 |  |  | Cd Min: | 0.14835 | at alpha= | 18.5 | deg
Mach: | 0.5 |  |  | Cl=0 at alpha= | -2.1048 | deg
|  |  |  | @ Cl=0.1, Cd= | 0.0066599
|  |  |  | @ Cl=0.4, Cd= | 0.0063892
|  |  |  | @ Cl=0.6, Cd= | 0.0059096
alpha (deg) | Cl | Cd | Cm | Cl/Cd
-13.5 | -0.4992 | 0.10169 | -0.0663 | -4.909
-13 | -0.5077 | 0.09099 | -0.0748 | -5.5797
-12 | -0.5463 | 0.07106 | -0.0878 | -7.6879
-11.5 | -0.5714 | 0.06108 | -0.0942 | -9.3549
-11 | -0.591 | 0.04933 | -0.103 | -11.9805
-10.5 | -0.6174 | 0.03905 | -0.11 | -15.8105
-10 | -0.6561 | 0.03178 | -0.1107 | -20.6451
-9.5 | -0.7016 | 0.02611 | -0.1048 | -26.8709
-9 | -0.7486 | 0.02181 | -0.0924 | -34.3237
-8.5 | -0.7832 | 0.01653 | -0.0801 | -47.3805
-8 | -0.7799 | 0.01202 | -0.0696 | -64.8835
-7.5 | -0.7351 | 0.00993 | -0.0618 | -74.0282
-7 | -0.6748 | 0.00916 | -0.0559 | -73.6681
-6.5 | -0.6068 | 0.00865 | -0.0517 | -70.1503
-6 | -0.5373 | 0.00827 | -0.0482 | -64.9698
-5.5 | -0.4673 | 0.00798 | -0.0452 | -58.5589
-5 | -0.3974 | 0.00773 | -0.0427 | -51.4101
-4.5 | -0.3283 | 0.0075 | -0.0405 | -43.7733
-4 | -0.2594 | 0.00729 | -0.0385 | -35.583
-3.5 | -0.1912 | 0.00707 | -0.0368 | -27.0438
-3 | -0.1231 | 0.00692 | -0.0353 | -17.789
-2.5 | -0.0543 | 0.0068 | -0.0341 | -7.9853
-2 | 0.0144 | 0.00672 | -0.033 | 2.1429
-1.5 | 0.0828 | 0.00668 | -0.0321 | 12.3952
-1 | 0.1511 | 0.0066 | -0.0312 | 22.8939
-0.5 | 0.2183 | 0.00653 | -0.0303 | 33.4303
0 | 0.2859 | 0.00646 | -0.0295 | 44.257
0.5 | 0.3536 | 0.00641 | -0.0288 | 55.1638
1 | 0.4204 | 0.00638 | -0.0279 | 65.8934
1.5 | 0.4872 | 0.00629 | -0.027 | 77.4563
2 | 0.5508 | 0.00601 | -0.0256 | 91.6473
2.5 | 0.6145 | 0.00588 | -0.0241 | 104.5068
3 | 0.6781 | 0.00573 | -0.0226 | 118.3421
3.5 | 0.7456 | 0.00574 | -0.0215 | 129.8955
4 | 0.8125 | 0.00585 | -0.0202 | 138.8889
4.5 | 0.8773 | 0.00589 | -0.0184 | 148.9474
5 | 0.9427 | 0.0059 | -0.0164 | 159.7797
5.5 | 1.0094 | 0.00607 | -0.0146 | 166.2932
6 | 1.0759 | 0.00632 | -0.0125 | 170.2373
6.5 | 1.1444 | 0.00651 | -0.0106 | 175.7911
7 | 1.2107 | 0.00675 | -0.008 | 179.363
7.5 | 1.2733 | 0.00708 | -0.0046 | 179.8446
8 | 1.3385 | 0.00732 | -0.0014 | 182.8552
8.5 | 1.396 | 0.00763 | 0.0034 | 182.962
9 | 1.4735 | 0.0081 | 0.0047 | 181.9136
9.5 | 1.5694 | 0.00861 | 0.0032 | 182.2764
10 | 1.6597 | 0.0093 | 0.0029 | 178.4624
10.5 | 1.7315 | 0.00993 | 0.0062 | 174.3706
11 | 1.786 | 0.01072 | 0.0121 | 166.6045
11.5 | 1.8382 | 0.01176 | 0.018 | 156.3095
12 | 1.892 | 0.01292 | 0.0236 | 146.4396
12.5 | 1.9281 | 0.01491 | 0.03 | 129.3159
13 | 1.9555 | 0.01754 | 0.0361 | 111.488
13.5 | 1.9772 | 0.02085 | 0.0413 | 94.8297
14 | 1.9618 | 0.02672 | 0.045 | 73.4207
14.5 | 1.9117 | 0.03582 | 0.0452 | 53.3696
15 | 1.8301 | 0.04821 | 0.0418 | 37.961
16 | 1.617 | 0.07898 | 0.0282 | 20.4735
16.5 | 1.5077 | 0.09574 | 0.019 | 15.7479
17.5 | 1.3768 | 0.1239 | 0.0033 | 11.1122
18 | 1.3394 | 0.13585 | -0.0036 | 9.8594
18.5 | 1.3032 | 0.14835 | -0.0112 | 8.7846

## 121. Re 14M Mach 0.00 (1)
BIGFOIL.COM POLAR EXPORT
atr72sm
ATR72SM |  |  |  | Cl Max: | 1.73 | at alpha= | 15.5 | deg
JavaFoil+Calcfoil stall+Eppler ext transition |  |  |  | L/D Max: | 163.296 | at alpha= | 6 | deg
Re: | 14000000 |  |  | Cd Min: | 0.00543 | at alpha= | 2 | deg
Mach: | 0 |  |  | Cl=0 at alpha= | -2.3443 | deg
|  |  |  | @ Cl=0.1, Cd= | 0.0057971
|  |  |  | @ Cl=0.4, Cd= | 0.0064102
|  |  |  | @ Cl=0.6, Cd= | 0.006181
alpha (deg) | Cl | Cd | Cm | Cl/Cd
-18 | -0.894 | 0.1058 | -0.018 | -8.452
-17.5 | -0.904 | 0.09632 | -0.019 | -9.389
-17 | -0.916 | 0.08582 | -0.02 | -10.669
-16.5 | -0.914 | 0.08475 | -0.02 | -10.781
-16 | -0.922 | 0.07428 | -0.021 | -12.413
-15.5 | -0.935 | 0.06081 | -0.022 | -15.374
-15 | -0.949 | 0.04745 | -0.023 | -19.996
-14.5 | -0.985 | 0.02716 | -0.025 | -36.257
-14 | -0.997 | 0.01945 | -0.026 | -51.278
-13.5 | -1.002 | 0.01591 | -0.027 | -62.964
-13 | -1.003 | 0.01285 | -0.028 | -78.073
-12.5 | -0.988 | 0.01177 | -0.029 | -83.932
-12 | -0.963 | 0.01126 | -0.029 | -85.502
-11.5 | -0.934 | 0.01071 | -0.029 | -87.248
-11 | -0.903 | 0.01017 | -0.029 | -88.747
-10.5 | -0.868 | 0.00864 | -0.029 | -100.401
-10 | -0.83 | 0.00934 | -0.03 | -88.871
-9.5 | -0.789 | 0.00887 | -0.03 | -88.92
-9 | -0.745 | 0.00851 | -0.03 | -87.538
-8.5 | -0.699 | 0.00853 | -0.03 | -81.937
-8 | -0.65 | 0.00836 | -0.031 | -77.765
-7.5 | -0.599 | 0.00814 | -0.031 | -73.637
-7 | -0.546 | 0.00778 | -0.031 | -70.273
-6.5 | -0.492 | 0.0077 | -0.031 | -63.915
-6 | -0.436 | 0.0075 | -0.032 | -58.143
-5.5 | -0.379 | 0.0074 | -0.032 | -51.16
-5 | -0.32 | 0.00725 | -0.032 | -44.184
-4.5 | -0.261 | 0.00718 | -0.032 | -36.38
-4 | -0.201 | 0.007 | -0.033 | -28.764
-3.5 | -0.141 | 0.00684 | -0.033 | -20.568
-3 | -0.08 | 0.00618 | -0.033 | -12.942
-2.5 | -0.019 | 0.00669 | -0.034 | -2.821
-2 | 0.042 | 0.0059 | -0.034 | 7.182
-1.5 | 0.104 | 0.00579 | -0.034 | 17.898
-1 | 0.165 | 0.00644 | -0.034 | 25.598
-0.5 | 0.226 | 0.00644 | -0.035 | 35.077
0 | 0.288 | 0.00642 | -0.035 | 44.935
0.5 | 0.349 | 0.00636 | -0.035 | 54.913
1 | 0.41 | 0.00642 | -0.036 | 63.964
1.5 | 0.471 | 0.00601 | -0.036 | 78.436
2 | 0.532 | 0.00543 | -0.036 | 98.051
2.5 | 0.592 | 0.00616 | -0.037 | 96.164
3 | 0.653 | 0.00632 | -0.037 | 103.216
3.5 | 0.713 | 0.00575 | -0.037 | 123.88
4 | 0.773 | 0.00587 | -0.037 | 131.523
4.5 | 0.832 | 0.00594 | -0.038 | 139.983
5 | 0.891 | 0.0059 | -0.038 | 151.103
5.5 | 0.95 | 0.00607 | -0.038 | 156.551
6 | 1.009 | 0.00618 | -0.039 | 163.296
6.5 | 1.067 | 0.00724 | -0.039 | 147.377
7 | 1.125 | 0.00752 | -0.039 | 149.477
7.5 | 1.182 | 0.00777 | -0.04 | 152.165
8 | 1.239 | 0.00805 | -0.04 | 153.924
8.5 | 1.295 | 0.00851 | -0.04 | 152.107
9 | 1.35 | 0.00891 | -0.041 | 151.487
9.5 | 1.405 | 0.00931 | -0.041 | 150.878
10 | 1.447 | 0.00986 | -0.041 | 146.733
10.5 | 1.495 | 0.01046 | -0.041 | 143.014
11 | 1.543 | 0.01103 | -0.041 | 139.841
11.5 | 1.588 | 0.01168 | -0.042 | 135.909
12 | 1.624 | 0.01248 | -0.042 | 130.102
12.5 | 1.656 | 0.01389 | -0.042 | 119.29
13 | 1.683 | 0.01571 | -0.042 | 107.189
13.5 | 1.709 | 0.01736 | -0.042 | 98.448
14 | 1.713 | 0.02252 | -0.042 | 76.056
14.5 | 1.722 | 0.02564 | -0.041 | 67.156
15 | 1.727 | 0.02887 | -0.041 | 59.831
15.5 | 1.73 | 0.03227 | -0.041 | 53.617
16 | 1.726 | 0.0364 | -0.041 | 47.435
16.5 | 1.716 | 0.04165 | -0.041 | 41.205
17 | 1.706 | 0.04653 | -0.041 | 36.657
17.5 | 1.694 | 0.05089 | -0.041 | 33.284
18 | 1.679 | 0.05569 | -0.041 | 30.144
18.5 | 1.66 | 0.06066 | -0.041 | 27.368
19 | 1.637 | 0.0661 | -0.041 | 24.772
19.5 | 1.61 | 0.07243 | -0.04 | 22.235
20 | 1.58 | 0.07967 | -0.04 | 19.827

## 122. Re 14M Mach 0.00 (2)
BIGFOIL.COM POLAR EXPORT
atr72sm
ATR72SM |  |  |  | Cl Max: | 1.8569 | at alpha= | 18.5 | deg
XFOIL ncrit=9 |  |  |  | L/D Max: | 193.096 | at alpha= | 10 | deg
Re: | 14000000 |  |  | Cd Min: | 0.05197 | at alpha= | 20 | deg
Mach: | 0 |  |  | Cl=0 at alpha= | -2.0921 | deg
|  |  |  | @ Cl=0.1, Cd= | 0.0061946
|  |  |  | @ Cl=0.4, Cd= | 0.0058331
|  |  |  | @ Cl=0.6, Cd= | 0.0052773
alpha (deg) | Cl | Cd | Cm | Cl/Cd
-20 | -1.7541 | 0.02156 | -0.0706 | -81.359
-19.5 | -1.7324 | 0.01995 | -0.0675 | -86.8371
-19 | -1.708 | 0.01861 | -0.0642 | -91.7786
-18.5 | -1.6821 | 0.0174 | -0.0606 | -96.6724
-18 | -1.6552 | 0.01634 | -0.0567 | -101.2974
-17.5 | -1.6257 | 0.0156 | -0.0525 | -104.2115
-17 | -1.5921 | 0.01477 | -0.0488 | -107.7928
-16 | -1.4825 | 0.01326 | -0.0495 | -111.8024
-15 | -1.3548 | 0.012 | -0.0535 | -112.9
-14.5 | -1.3111 | 0.01156 | -0.0511 | -113.417
-14 | -1.2651 | 0.01111 | -0.0491 | -113.8704
-13.5 | -1.2173 | 0.01069 | -0.0474 | -113.8728
-13 | -1.1688 | 0.0103 | -0.0458 | -113.4757
-12.5 | -1.1205 | 0.00986 | -0.0441 | -113.641
-12 | -1.071 | 0.00945 | -0.0426 | -113.3333
-11.5 | -1.0212 | 0.00907 | -0.0411 | -112.591
-11 | -0.971 | 0.00878 | -0.0396 | -110.5923
-10.5 | -0.9204 | 0.00854 | -0.0383 | -107.7752
-10 | -0.8685 | 0.00832 | -0.0371 | -104.387
-9.5 | -0.817 | 0.0082 | -0.0359 | -99.6341
-9 | -0.7639 | 0.00802 | -0.035 | -95.2494
-8.5 | -0.7101 | 0.00781 | -0.0342 | -90.9219
-8 | -0.6561 | 0.00757 | -0.0334 | -86.6711
-7.5 | -0.6022 | 0.00741 | -0.0326 | -81.2686
-7 | -0.5493 | 0.00741 | -0.0316 | -74.1296
-6.5 | -0.4948 | 0.0073 | -0.031 | -67.7808
-6 | -0.4398 | 0.00717 | -0.0304 | -61.3389
-5 | -0.3287 | 0.00689 | -0.0294 | -47.7068
-4.5 | -0.2728 | 0.00672 | -0.029 | -40.5952
-4 | -0.2167 | 0.00661 | -0.0286 | -32.7837
-3.5 | -0.1601 | 0.00651 | -0.0283 | -24.5929
-3 | -0.1034 | 0.00642 | -0.028 | -16.1059
-2.5 | -0.0465 | 0.00635 | -0.0278 | -7.3228
-2 | 0.0105 | 0.00631 | -0.0277 | 1.664
-1.5 | 0.0679 | 0.00624 | -0.0276 | 10.8814
-0.5 | 0.181 | 0.00608 | -0.0271 | 29.7697
0 | 0.2379 | 0.00601 | -0.027 | 39.584
0.5 | 0.2943 | 0.00598 | -0.0268 | 49.214
1 | 0.3511 | 0.00592 | -0.0267 | 59.3074
1.5 | 0.4074 | 0.00582 | -0.0266 | 70
2.5 | 0.5167 | 0.0055 | -0.0258 | 93.9455
3 | 0.5711 | 0.00532 | -0.0253 | 107.3496
3.5 | 0.6253 | 0.00524 | -0.0249 | 119.3321
4 | 0.6809 | 0.00527 | -0.0247 | 129.203
4.5 | 0.7364 | 0.00523 | -0.0245 | 140.8031
5 | 0.7899 | 0.00518 | -0.0239 | 152.4903
5.5 | 0.8444 | 0.00528 | -0.0235 | 159.9242
6 | 0.9001 | 0.00536 | -0.0234 | 167.9291
6.5 | 0.9558 | 0.0055 | -0.0233 | 173.7818
7 | 1.0101 | 0.00569 | -0.023 | 177.522
7.5 | 1.0653 | 0.00582 | -0.0229 | 183.0412
8 | 1.1192 | 0.00602 | -0.0226 | 185.9136
8.5 | 1.172 | 0.00623 | -0.0221 | 188.122
9 | 1.2256 | 0.00639 | -0.0218 | 191.7997
9.5 | 1.2769 | 0.00668 | -0.0211 | 191.1527
10 | 1.3285 | 0.00688 | -0.0204 | 193.0959
10.5 | 1.3767 | 0.00726 | -0.0193 | 189.6281
11 | 1.4352 | 0.00792 | -0.0207 | 181.2121
11.5 | 1.4977 | 0.00855 | -0.023 | 175.1696
12 | 1.5517 | 0.00925 | -0.0236 | 167.7514
12.5 | 1.6049 | 0.01003 | -0.0242 | 160.01
13 | 1.6422 | 0.0108 | -0.0215 | 152.0556
13.5 | 1.6768 | 0.01167 | -0.0184 | 143.6847
14 | 1.699 | 0.01263 | -0.0132 | 134.521
14.5 | 1.7239 | 0.01371 | -0.009 | 125.7403
15.5 | 1.7711 | 0.01633 | -0.0018 | 108.4568
16 | 1.7929 | 0.01789 | 0.0013 | 100.218
16.5 | 1.8123 | 0.01972 | 0.0041 | 91.9016
17 | 1.8285 | 0.02193 | 0.0067 | 83.3789
17.5 | 1.8439 | 0.02441 | 0.0087 | 75.5387
18 | 1.8506 | 0.02783 | 0.0104 | 66.4966
18.5 | 1.8569 | 0.03163 | 0.0113 | 58.7069
19 | 1.8532 | 0.03684 | 0.0114 | 50.304
19.5 | 1.8389 | 0.04366 | 0.0105 | 42.1186
20 | 1.8154 | 0.05197 | 0.0087 | 34.9317

## 123. Re 14M Mach 0.10 (1)
BIGFOIL.COM POLAR EXPORT
atr72sm
ATR72SM |  |  |  | Cl Max: | 1.722 | at alpha= | 15 | deg
JavaFoil+Calcfoil stall+Eppler ext transition |  |  |  | L/D Max: | 162.611 | at alpha= | 6 | deg
Re: | 14000000 |  |  | Cd Min: | 0.00544 | at alpha= | 2 | deg
Mach: | 0.1 |  |  | Cl=0 at alpha= | -2.3468 | deg
|  |  |  | @ Cl=0.1, Cd= | 0.0058272
|  |  |  | @ Cl=0.4, Cd= | 0.00643
|  |  |  | @ Cl=0.6, Cd= | 0.0062307
alpha (deg) | Cl | Cd | Cm | Cl/Cd
-18 | -0.855 | 0.10995 | -0.018 | -7.773
-17.5 | -0.865 | 0.10299 | -0.019 | -8.402
-17 | -0.88 | 0.09109 | -0.02 | -9.662
-16.5 | -0.882 | 0.09012 | -0.019 | -9.783
-16 | -0.89 | 0.0805 | -0.02 | -11.059
-15.5 | -0.898 | 0.07156 | -0.021 | -12.542
-15 | -0.913 | 0.05717 | -0.022 | -15.968
-14.5 | -0.946 | 0.03557 | -0.025 | -26.599
-14 | -0.969 | 0.02326 | -0.026 | -41.659
-13.5 | -0.971 | 0.01937 | -0.027 | -50.147
-13 | -0.983 | 0.01438 | -0.028 | -68.353
-12.5 | -0.979 | 0.01202 | -0.029 | -81.517
-12 | -0.956 | 0.01154 | -0.029 | -82.87
-11.5 | -0.93 | 0.01089 | -0.029 | -85.414
-11 | -0.9 | 0.01029 | -0.029 | -87.459
-10.5 | -0.866 | 0.00873 | -0.03 | -99.265
-10 | -0.829 | 0.00944 | -0.03 | -87.833
-9.5 | -0.789 | 0.00898 | -0.03 | -87.895
-9 | -0.746 | 0.00862 | -0.03 | -86.51
-8.5 | -0.7 | 0.00864 | -0.031 | -81.005
-8 | -0.652 | 0.00835 | -0.031 | -78.031
-7.5 | -0.601 | 0.00813 | -0.031 | -73.895
-7 | -0.548 | 0.00789 | -0.031 | -69.48
-6.5 | -0.494 | 0.00769 | -0.032 | -64.248
-6 | -0.438 | 0.0076 | -0.032 | -57.594
-5.5 | -0.38 | 0.00739 | -0.032 | -51.453
-5 | -0.322 | 0.00726 | -0.032 | -44.356
-4.5 | -0.262 | 0.00717 | -0.033 | -36.622
-4 | -0.202 | 0.00708 | -0.033 | -28.584
-3.5 | -0.141 | 0.00704 | -0.033 | -20.1
-3 | -0.08 | 0.00617 | -0.033 | -13.021
-2.5 | -0.019 | 0.00664 | -0.034 | -2.858
-2 | 0.043 | 0.00593 | -0.034 | 7.182
-1.5 | 0.104 | 0.00582 | -0.034 | 17.906
-1 | 0.166 | 0.00579 | -0.035 | 28.62
-0.5 | 0.227 | 0.00648 | -0.035 | 35.057
0 | 0.29 | 0.00652 | -0.035 | 44.42
0.5 | 0.351 | 0.00643 | -0.036 | 54.601
1 | 0.412 | 0.00643 | -0.036 | 64.156
1.5 | 0.474 | 0.00599 | -0.036 | 79.096
2 | 0.535 | 0.00544 | -0.036 | 98.286
2.5 | 0.595 | 0.00622 | -0.037 | 95.765
3 | 0.656 | 0.00635 | -0.037 | 103.323
3.5 | 0.716 | 0.0058 | -0.037 | 123.422
4 | 0.776 | 0.00589 | -0.038 | 131.731
4.5 | 0.836 | 0.006 | -0.038 | 139.452
5 | 0.895 | 0.00595 | -0.038 | 150.466
5.5 | 0.955 | 0.00602 | -0.039 | 158.515
6 | 1.013 | 0.00623 | -0.039 | 162.611
6.5 | 1.072 | 0.00729 | -0.039 | 147.127
7 | 1.13 | 0.00757 | -0.04 | 149.153
7.5 | 1.187 | 0.00784 | -0.04 | 151.362
8 | 1.244 | 0.00811 | -0.04 | 153.394
8.5 | 1.301 | 0.00858 | -0.041 | 151.556
9 | 1.356 | 0.00899 | -0.041 | 150.769
9.5 | 1.411 | 0.0094 | -0.041 | 150.147
10 | 1.452 | 0.00996 | -0.041 | 145.741
10.5 | 1.501 | 0.01058 | -0.041 | 141.854
11 | 1.548 | 0.01122 | -0.042 | 138.04
11.5 | 1.593 | 0.01185 | -0.042 | 134.416
12 | 1.629 | 0.01276 | -0.042 | 127.672
12.5 | 1.66 | 0.01421 | -0.042 | 116.804
13 | 1.685 | 0.01618 | -0.042 | 104.2
13.5 | 1.71 | 0.0179 | -0.042 | 95.493
14 | 1.71 | 0.02359 | -0.042 | 72.498
14.5 | 1.718 | 0.02671 | -0.041 | 64.321
15 | 1.722 | 0.03027 | -0.041 | 56.87
15.5 | 1.722 | 0.03372 | -0.041 | 51.065
16 | 1.715 | 0.03831 | -0.041 | 44.768
16.5 | 1.704 | 0.04345 | -0.041 | 39.202
17 | 1.691 | 0.04834 | -0.041 | 34.979
17.5 | 1.676 | 0.05283 | -0.041 | 31.729
18 | 1.657 | 0.05782 | -0.041 | 28.661
18.5 | 1.634 | 0.06318 | -0.041 | 25.866
19 | 1.607 | 0.069 | -0.041 | 23.287
19.5 | 1.574 | 0.07648 | -0.04 | 20.582
20 | 1.54 | 0.08371 | -0.04 | 18.394

## 124. Re 14M Mach 0.10 (2)
BIGFOIL.COM POLAR EXPORT
atr72sm
ATR72SM |  |  |  | Cl Max: | 1.8472 | at alpha= | 18.5 | deg
XFOIL ncrit=9 |  |  |  | L/D Max: | 193.309 | at alpha= | 10 | deg
Re: | 14000000 |  |  | Cd Min: | 0.05914 | at alpha= | 20 | deg
Mach: | 0.1 |  |  | Cl=0 at alpha= | -2.0932 | deg
|  |  |  | @ Cl=0.1, Cd= | 0.0062166
|  |  |  | @ Cl=0.4, Cd= | 0.0058458
|  |  |  | @ Cl=0.6, Cd= | 0.0052929
alpha (deg) | Cl | Cd | Cm | Cl/Cd
-20 | -1.7473 | 0.02386 | -0.0767 | -73.2313
-19.5 | -1.7296 | 0.02175 | -0.0738 | -79.5218
-19 | -1.7086 | 0.02001 | -0.0704 | -85.3873
-18.5 | -1.6855 | 0.01851 | -0.0666 | -91.0589
-18 | -1.6598 | 0.01725 | -0.0626 | -96.2203
-17.5 | -1.6294 | 0.01634 | -0.0586 | -99.7185
-17 | -1.6028 | 0.01544 | -0.0535 | -103.8083
-16.5 | -1.5538 | 0.01456 | -0.0524 | -106.717
-16 | -1.4998 | 0.01374 | -0.0522 | -109.1557
-15.5 | -1.4232 | 0.01288 | -0.0565 | -110.4969
-15 | -1.3645 | 0.01227 | -0.0569 | -111.2062
-14.5 | -1.3216 | 0.0118 | -0.0541 | -112
-14 | -1.2755 | 0.01133 | -0.0517 | -112.5772
-13.5 | -1.2274 | 0.01088 | -0.0498 | -112.8125
-13 | -1.1786 | 0.01046 | -0.0479 | -112.6769
-12.5 | -1.1291 | 0.01006 | -0.0461 | -112.2366
-12 | -1.0794 | 0.00961 | -0.0444 | -112.3205
-11.5 | -1.0292 | 0.00921 | -0.0427 | -111.7481
-11 | -0.9786 | 0.0089 | -0.0411 | -109.9551
-10.5 | -0.9276 | 0.00864 | -0.0396 | -107.3611
-10 | -0.8753 | 0.00839 | -0.0383 | -104.3266
-9.5 | -0.8234 | 0.00826 | -0.0369 | -99.6852
-9 | -0.7698 | 0.00807 | -0.0359 | -95.3903
-8.5 | -0.7152 | 0.00787 | -0.035 | -90.8767
-8 | -0.6608 | 0.00762 | -0.0341 | -86.7192
-7.5 | -0.6065 | 0.00745 | -0.0332 | -81.4094
-6.5 | -0.4982 | 0.00734 | -0.0315 | -67.8747
-6 | -0.4429 | 0.00719 | -0.0308 | -61.5994
-5.5 | -0.3869 | 0.00707 | -0.0302 | -54.7242
-5 | -0.3308 | 0.00692 | -0.0297 | -47.8035
-4.5 | -0.2745 | 0.00674 | -0.0293 | -40.727
-4 | -0.2181 | 0.00662 | -0.0289 | -32.9456
-3.5 | -0.1612 | 0.00652 | -0.0285 | -24.7239
-3 | -0.104 | 0.00643 | -0.0283 | -16.1742
-2.5 | -0.0467 | 0.00636 | -0.028 | -7.3428
-2 | 0.0107 | 0.00632 | -0.0278 | 1.693
-1.5 | 0.0684 | 0.00625 | -0.0277 | 10.944
-1 | 0.1252 | 0.00619 | -0.0275 | 20.2262
-0.5 | 0.1822 | 0.00609 | -0.0273 | 29.9179
0 | 0.2394 | 0.00602 | -0.0271 | 39.7674
0.5 | 0.2962 | 0.00599 | -0.0269 | 49.4491
1 | 0.3534 | 0.00592 | -0.0268 | 59.6959
1.5 | 0.4099 | 0.00583 | -0.0266 | 70.3087
2.5 | 0.52 | 0.00551 | -0.0258 | 94.3739
3 | 0.5747 | 0.00533 | -0.0253 | 107.8236
3.5 | 0.6292 | 0.00525 | -0.0248 | 119.8476
4 | 0.6853 | 0.00528 | -0.0246 | 129.7917
4.5 | 0.7411 | 0.00524 | -0.0244 | 141.4313
5 | 0.7949 | 0.0052 | -0.0237 | 152.8654
5.5 | 0.8498 | 0.0053 | -0.0234 | 160.3396
6 | 0.906 | 0.00537 | -0.0232 | 168.7151
6.5 | 0.9619 | 0.00553 | -0.0231 | 173.9421
7 | 1.0168 | 0.00572 | -0.0227 | 177.7622
7.5 | 1.0724 | 0.00584 | -0.0226 | 183.6301
8 | 1.1265 | 0.00605 | -0.0222 | 186.1983
8.5 | 1.18 | 0.00626 | -0.0216 | 188.4984
9 | 1.234 | 0.00642 | -0.0212 | 192.2118
9.5 | 1.2856 | 0.00673 | -0.0205 | 191.0253
10 | 1.3377 | 0.00692 | -0.0197 | 193.3092
10.5 | 1.3866 | 0.00731 | -0.0186 | 189.6854
11.5 | 1.51 | 0.00863 | -0.0224 | 174.971
12 | 1.5643 | 0.00934 | -0.0229 | 167.4839
12.5 | 1.6158 | 0.01014 | -0.0229 | 159.3491
13 | 1.6528 | 0.01094 | -0.0199 | 151.0786
13.5 | 1.6842 | 0.01183 | -0.0161 | 142.3669
14 | 1.7063 | 0.01286 | -0.0108 | 132.6827
14.5 | 1.7308 | 0.01405 | -0.0066 | 123.1886
15 | 1.7545 | 0.01538 | -0.0028 | 114.0767
15.5 | 1.7764 | 0.0169 | 0.0007 | 105.1124
16 | 1.7975 | 0.0186 | 0.0038 | 96.6398
16.5 | 1.8151 | 0.02067 | 0.0067 | 87.8133
17 | 1.8293 | 0.02318 | 0.0092 | 78.9172
17.5 | 1.841 | 0.02612 | 0.0111 | 70.4824
18 | 1.8465 | 0.02992 | 0.0124 | 61.7146
18.5 | 1.8472 | 0.03457 | 0.0129 | 53.4336
19 | 1.8371 | 0.0408 | 0.0124 | 45.027
19.5 | 1.8144 | 0.04892 | 0.0108 | 37.0891
20 | 1.7779 | 0.05914 | 0.008 | 30.0626

## 125. Re 14M Mach 0.25 (1)
BIGFOIL.COM POLAR EXPORT
atr72sm
ATR72SM |  |  |  | Cl Max: | 1.692 | at alpha= | 13 | deg
JavaFoil+Calcfoil stall+Eppler ext transition |  |  |  | L/D Max: | 164.29 | at alpha= | 6 | deg
Re: | 14000000 |  |  | Cd Min: | 0.00544 | at alpha= | 2 | deg
Mach: | 0.25 |  |  | Cl=0 at alpha= | -2.3492 | deg
|  |  |  | @ Cl=0.1, Cd= | 0.0058222
|  |  |  | @ Cl=0.4, Cd= | 0.0065267
|  |  |  | @ Cl=0.6, Cd= | 0.0061392
alpha (deg) | Cl | Cd | Cm | Cl/Cd
-16.5 | -0.628 | 0.11422 | -0.017 | -5.499
-16 | -0.66 | 0.10651 | -0.017 | -6.195
-15.5 | -0.689 | 0.09829 | -0.018 | -7.008
-15 | -0.718 | 0.08591 | -0.019 | -8.357
-14.5 | -0.74 | 0.07816 | -0.02 | -9.472
-14 | -0.756 | 0.07235 | -0.021 | -10.453
-13.5 | -0.768 | 0.06677 | -0.021 | -11.507
-13 | -0.819 | 0.03769 | -0.025 | -21.725
-12.5 | -0.839 | 0.02764 | -0.027 | -30.363
-12 | -0.871 | 0.01667 | -0.028 | -52.235
-11.5 | -0.877 | 0.0134 | -0.029 | -65.437
-11 | -0.871 | 0.0114 | -0.03 | -76.405
-10.5 | -0.848 | 0.00957 | -0.03 | -88.547
-10 | -0.819 | 0.00997 | -0.031 | -82.119
-9.5 | -0.785 | 0.00961 | -0.031 | -81.73
-9 | -0.747 | 0.00908 | -0.031 | -82.299
-8.5 | -0.705 | 0.00908 | -0.031 | -77.595
-8 | -0.659 | 0.00869 | -0.032 | -75.851
-7.5 | -0.61 | 0.00847 | -0.032 | -72.023
-7 | -0.558 | 0.00809 | -0.032 | -68.956
-6.5 | -0.504 | 0.00787 | -0.032 | -63.993
-6 | -0.447 | 0.00766 | -0.033 | -58.38
-5.5 | -0.389 | 0.00758 | -0.033 | -51.361
-5 | -0.33 | 0.0074 | -0.033 | -44.581
-4.5 | -0.269 | 0.00728 | -0.034 | -36.947
-4 | -0.208 | 0.00715 | -0.034 | -29.028
-3.5 | -0.145 | 0.00706 | -0.034 | -20.551
-3 | -0.082 | 0.00621 | -0.034 | -13.286
-2.5 | -0.019 | 0.0067 | -0.035 | -2.906
-2 | 0.044 | 0.00592 | -0.035 | 7.382
-1.5 | 0.107 | 0.00581 | -0.035 | 18.413
-1 | 0.17 | 0.00579 | -0.036 | 29.388
-0.5 | 0.233 | 0.00658 | -0.036 | 35.474
0 | 0.298 | 0.00655 | -0.036 | 45.424
0.5 | 0.361 | 0.00657 | -0.036 | 54.946
1 | 0.424 | 0.0065 | -0.037 | 65.228
1.5 | 0.486 | 0.0061 | -0.037 | 79.751
2 | 0.549 | 0.00544 | -0.037 | 100.977
2.5 | 0.611 | 0.00629 | -0.038 | 97.199
3 | 0.674 | 0.00646 | -0.038 | 104.199
3.5 | 0.735 | 0.00581 | -0.038 | 126.549
4 | 0.797 | 0.00595 | -0.039 | 133.982
4.5 | 0.858 | 0.00604 | -0.039 | 142.018
5 | 0.919 | 0.00601 | -0.039 | 152.833
5.5 | 0.98 | 0.00612 | -0.04 | 159.956
6 | 1.04 | 0.00633 | -0.04 | 164.29
6.5 | 1.099 | 0.00756 | -0.04 | 145.475
7 | 1.159 | 0.00788 | -0.041 | 147.011
7.5 | 1.217 | 0.00817 | -0.041 | 148.99
8 | 1.275 | 0.00852 | -0.041 | 149.737
8.5 | 1.332 | 0.00899 | -0.042 | 148.25
9 | 1.389 | 0.0095 | -0.042 | 146.156
9.5 | 1.43 | 0.01006 | -0.042 | 142.195
10 | 1.48 | 0.01072 | -0.042 | 138.108
10.5 | 1.528 | 0.01146 | -0.042 | 133.383
11 | 1.575 | 0.0122 | -0.042 | 129.081
11.5 | 1.618 | 0.01307 | -0.043 | 123.765
12 | 1.649 | 0.0144 | -0.043 | 114.539
12.5 | 1.673 | 0.01642 | -0.043 | 101.9
13 | 1.692 | 0.01894 | -0.043 | 89.324
13.5 | 1.682 | 0.02613 | -0.042 | 64.364
14 | 1.689 | 0.02982 | -0.042 | 56.635
14.5 | 1.684 | 0.03425 | -0.042 | 49.17
15 | 1.67 | 0.03979 | -0.041 | 41.974
15.5 | 1.655 | 0.04466 | -0.041 | 37.057
16 | 1.634 | 0.04952 | -0.041 | 33.001
16.5 | 1.607 | 0.05469 | -0.041 | 29.375
17 | 1.572 | 0.06025 | -0.041 | 26.085
17.5 | 1.527 | 0.06706 | -0.041 | 22.774
18 | 1.475 | 0.075 | -0.04 | 19.665

## 126. Re 14M Mach 0.25 (2)
BIGFOIL.COM POLAR EXPORT
atr72sm
ATR72SM |  |  |  | Cl Max: | 1.8121 | at alpha= | 17 | deg
XFOIL ncrit=9 |  |  |  | L/D Max: | 191.859 | at alpha= | 9 | deg
Re: | 14000000 |  |  | Cd Min: | 0.14006 | at alpha= | -20 | deg
Mach: | 0.25 |  |  | Cl=0 at alpha= | -2.0963 | deg
|  |  |  | @ Cl=0.1, Cd= | 0.0062704
|  |  |  | @ Cl=0.4, Cd= | 0.005929
|  |  |  | @ Cl=0.6, Cd= | 0.0053838
alpha (deg) | Cl | Cd | Cm | Cl/Cd
-20 | -0.9947 | 0.14006 | -0.0137 | -7.102
-19.5 | -1.537 | 0.05408 | -0.0821 | -28.4209
-19 | -1.5768 | 0.04255 | -0.0897 | -37.0576
-18.5 | -1.6029 | 0.03414 | -0.0932 | -46.9508
-18 | -1.617 | 0.02809 | -0.0931 | -57.565
-17.5 | -1.6156 | 0.02412 | -0.0902 | -66.9818
-17 | -1.6052 | 0.02126 | -0.0857 | -75.5033
-16.5 | -1.5853 | 0.01919 | -0.0805 | -82.6107
-16 | -1.5602 | 0.01759 | -0.0747 | -88.6981
-15.5 | -1.5143 | 0.01617 | -0.0716 | -93.6487
-15 | -1.4298 | 0.01469 | -0.075 | -97.3315
-14.5 | -1.368 | 0.01371 | -0.074 | -99.7812
-14 | -1.3264 | 0.01296 | -0.0692 | -102.3457
-13.5 | -1.2803 | 0.01226 | -0.0651 | -104.429
-13 | -1.2313 | 0.01162 | -0.0615 | -105.9639
-12.5 | -1.1804 | 0.01105 | -0.0583 | -106.8235
-12 | -1.1276 | 0.01053 | -0.0554 | -107.0845
-11.5 | -1.074 | 0.01007 | -0.0527 | -106.6534
-11 | -1.0211 | 0.00964 | -0.05 | -105.9232
-10.5 | -0.9679 | 0.00925 | -0.0475 | -104.6378
-10 | -0.9132 | 0.00889 | -0.0453 | -102.7222
-9.5 | -0.8591 | 0.00865 | -0.0431 | -99.3179
-9 | -0.8028 | 0.0084 | -0.0413 | -95.5714
-8.5 | -0.7453 | 0.00813 | -0.0398 | -91.6728
-8 | -0.6876 | 0.00791 | -0.0385 | -86.9279
-7.5 | -0.6308 | 0.00771 | -0.0371 | -81.8158
-7 | -0.5756 | 0.00765 | -0.0355 | -75.2418
-6.5 | -0.5179 | 0.00751 | -0.0344 | -68.9614
-6 | -0.4595 | 0.00736 | -0.0335 | -62.4321
-5.5 | -0.4013 | 0.00718 | -0.0326 | -55.8914
-5 | -0.3429 | 0.00703 | -0.0318 | -48.7767
-4.5 | -0.2843 | 0.00686 | -0.0311 | -41.4431
-4 | -0.2257 | 0.00669 | -0.0304 | -33.7369
-3.5 | -0.1669 | 0.00658 | -0.0299 | -25.3647
-3 | -0.1074 | 0.00648 | -0.0295 | -16.5741
-2.5 | -0.0482 | 0.00642 | -0.0291 | -7.5078
-2 | 0.0115 | 0.00636 | -0.0288 | 1.8082
-1.5 | 0.0709 | 0.0063 | -0.0285 | 11.254
-1 | 0.1299 | 0.00624 | -0.0282 | 20.8173
-0.5 | 0.189 | 0.00613 | -0.0279 | 30.832
0 | 0.2478 | 0.00608 | -0.0276 | 40.7566
0.5 | 0.3068 | 0.00604 | -0.0274 | 50.7947
1 | 0.366 | 0.00597 | -0.0272 | 61.3065
1.5 | 0.4241 | 0.0059 | -0.0268 | 71.8814
2 | 0.4808 | 0.00572 | -0.0263 | 84.0559
2.5 | 0.5381 | 0.00555 | -0.0258 | 96.955
3 | 0.5941 | 0.00539 | -0.0251 | 110.2226
3.5 | 0.6508 | 0.00533 | -0.0246 | 122.1013
4 | 0.7093 | 0.00534 | -0.0243 | 132.8277
4.5 | 0.767 | 0.00533 | -0.0238 | 143.9024
5 | 0.8226 | 0.00533 | -0.023 | 154.334
5.5 | 0.8802 | 0.0054 | -0.0225 | 163
6 | 0.9384 | 0.00549 | -0.022 | 170.929
6.5 | 0.996 | 0.00569 | -0.0215 | 175.0439
7 | 1.054 | 0.00585 | -0.0211 | 180.1709
7.5 | 1.1118 | 0.006 | -0.0206 | 185.3
8 | 1.1673 | 0.00626 | -0.0196 | 186.4696
8.5 | 1.2243 | 0.00644 | -0.0189 | 190.1087
9 | 1.2797 | 0.00667 | -0.0179 | 191.8591
9.5 | 1.3336 | 0.00697 | -0.0166 | 191.3343
10.5 | 1.4455 | 0.0076 | -0.015 | 190.1974
11 | 1.5143 | 0.00823 | -0.0171 | 183.9976
12 | 1.6351 | 0.00989 | -0.0182 | 165.3286
12.5 | 1.6756 | 0.01077 | -0.0149 | 155.5803
13 | 1.7032 | 0.01164 | -0.0092 | 146.323
13.5 | 1.7278 | 0.01287 | -0.0038 | 134.2502
14 | 1.7497 | 0.0144 | 0.0012 | 121.5069
14.5 | 1.7694 | 0.0162 | 0.0059 | 109.2222
15 | 1.783 | 0.01852 | 0.0103 | 96.2743
15.5 | 1.7984 | 0.02103 | 0.0138 | 85.5159
16 | 1.807 | 0.02432 | 0.0167 | 74.301
16.5 | 1.8114 | 0.02839 | 0.0186 | 63.8042
17 | 1.8121 | 0.03327 | 0.0194 | 54.4665
17.5 | 1.7969 | 0.04025 | 0.0189 | 44.6435
18 | 1.7718 | 0.0488 | 0.0172 | 36.3074
18.5 | 1.7246 | 0.06028 | 0.0138 | 28.6098
19 | 1.651 | 0.07551 | 0.0084 | 21.8647
19.5 | 1.5688 | 0.09207 | 0.002 | 17.0392
20 | 1.4976 | 0.108 | -0.0048 | 13.8667

## 127. Re 14M Mach 0.50 (1)
BIGFOIL.COM POLAR EXPORT
atr72sm
ATR72SM |  |  |  | Cl Max: | 1.602 | at alpha= | 11 | deg
JavaFoil+Calcfoil stall+Eppler ext transition |  |  |  | L/D Max: | 154.369 | at alpha= | 6 | deg
Re: | 14000000 |  |  | Cd Min: | 0.0058 | at alpha= | 1.5 | deg
Mach: | 0.5 |  |  | Cl=0 at alpha= | -2.3451 | deg
|  |  |  | @ Cl=0.1, Cd= | 0.007019
|  |  |  | @ Cl=0.4, Cd= | 0.0069713
|  |  |  | @ Cl=0.6, Cd= | 0.0065291
alpha (deg) | Cl | Cd | Cm | Cl/Cd
-20 | -1.014 | 0.18025 | -0.019 | -5.625
-19.5 | -0.986 | 0.17113 | -0.019 | -5.759
-19 | -0.958 | 0.15481 | -0.019 | -6.187
-18.5 | -0.929 | 0.15164 | -0.019 | -6.129
-18 | -0.901 | 0.14767 | -0.019 | -6.102
-17.5 | -0.873 | 0.14631 | -0.019 | -5.965
-17 | -0.844 | 0.14091 | -0.019 | -5.992
-16.5 | -0.817 | 0.13431 | -0.019 | -6.08
-16 | -0.789 | 0.12267 | -0.02 | -6.43
-15.5 | -0.761 | 0.11372 | -0.02 | -6.688
-15 | -0.732 | 0.10754 | -0.02 | -6.806
-14.5 | -0.703 | 0.10351 | -0.02 | -6.79
-14 | -0.674 | 0.09788 | -0.02 | -6.886
-13.5 | -0.644 | 0.09668 | -0.02 | -6.662
-13 | -0.615 | 0.08969 | -0.02 | -6.854
-12.5 | -0.585 | 0.08761 | -0.019 | -6.676
-12 | -0.555 | 0.08547 | -0.019 | -6.491
-11.5 | -0.526 | 0.08257 | -0.019 | -6.366
-11 | -0.497 | 0.07809 | -0.019 | -6.363
-10.5 | -0.468 | 0.07353 | -0.019 | -6.368
-10 | -0.442 | 0.06361 | -0.02 | -6.954
-9.5 | -0.423 | 0.04871 | -0.024 | -8.684
-9 | -0.389 | 0.05213 | -0.023 | -7.455
-8.5 | -0.356 | 0.05497 | -0.021 | -6.469
-8 | -0.328 | 0.0493 | -0.022 | -6.659
-7.5 | -0.541 | 0.01148 | -0.036 | -47.168
-7 | -0.552 | 0.00989 | -0.036 | -55.856
-6.5 | -0.523 | 0.0092 | -0.036 | -56.838
-6 | -0.477 | 0.00864 | -0.037 | -55.189
-5.5 | -0.422 | 0.00828 | -0.037 | -50.956
-5 | -0.361 | 0.00807 | -0.037 | -44.74
-4.5 | -0.297 | 0.00782 | -0.037 | -37.948
-4 | -0.23 | 0.00771 | -0.038 | -29.845
-3.5 | -0.161 | 0.00755 | -0.038 | -21.374
-3 | -0.092 | 0.00725 | -0.038 | -12.657
-2.5 | -0.022 | 0.00718 | -0.039 | -3.024
-2 | 0.049 | 0.00707 | -0.039 | 6.899
-1.5 | 0.119 | 0.007 | -0.039 | 17.063
-1 | 0.19 | 0.00604 | -0.04 | 31.43
-0.5 | 0.26 | 0.00696 | -0.04 | 37.384
0 | 0.332 | 0.007 | -0.04 | 47.461
0.5 | 0.403 | 0.00697 | -0.041 | 57.794
1 | 0.473 | 0.00698 | -0.041 | 67.757
1.5 | 0.542 | 0.0058 | -0.041 | 93.561
2 | 0.612 | 0.00668 | -0.042 | 91.623
2.5 | 0.681 | 0.00691 | -0.042 | 98.595
3 | 0.75 | 0.00708 | -0.042 | 105.969
3.5 | 0.818 | 0.00644 | -0.043 | 127.035
4 | 0.886 | 0.00656 | -0.043 | 135.013
4.5 | 0.953 | 0.00673 | -0.044 | 141.566
5 | 1.02 | 0.00686 | -0.044 | 148.621
5.5 | 1.086 | 0.00708 | -0.044 | 153.393
6 | 1.151 | 0.00745 | -0.045 | 154.369
6.5 | 1.215 | 0.00905 | -0.045 | 134.305
7 | 1.278 | 0.00951 | -0.045 | 134.398
7.5 | 1.324 | 0.01014 | -0.045 | 130.652
8 | 1.377 | 0.0112 | -0.045 | 122.975
8.5 | 1.429 | 0.01217 | -0.046 | 117.417
9 | 1.477 | 0.01327 | -0.046 | 111.259
9.5 | 1.519 | 0.01493 | -0.046 | 101.769
10 | 1.556 | 0.01688 | -0.046 | 92.226
10.5 | 1.585 | 0.01961 | -0.046 | 80.846
11 | 1.602 | 0.02309 | -0.045 | 69.369
11.5 | 1.581 | 0.03205 | -0.044 | 49.331
12 | 1.502 | 0.05163 | -0.041 | 29.089
12.5 | 1.401 | 0.06302 | -0.04 | 22.232
13 | 0.908 | 0.07926 | -0.039 | 11.461
13.5 | 0.932 | 0.08831 | -0.039 | 10.556
14 | 0.954 | 0.10045 | -0.039 | 9.496
14.5 | 0.979 | 0.10354 | -0.039 | 9.46
15 | 1.003 | 0.11393 | -0.038 | 8.804
15.5 | 1.016 | 0.14373 | -0.036 | 7.071
16 | 1.045 | 0.15149 | -0.037 | 6.897

## 128. Re 14M Mach 0.50 (2)
BIGFOIL.COM POLAR EXPORT
atr72sm
ATR72SM |  |  |  | Cl Max: | 1.9831 | at alpha= | 13.5 | deg
XFOIL ncrit=9 |  |  |  | L/D Max: | 188.824 | at alpha= | 8 | deg
Re: | 14000000 |  |  | Cd Min: | 0.24344 | at alpha= | -20 | deg
Mach: | 0.5 |  |  | Cl=0 at alpha= | -2.1028 | deg
|  |  |  | @ Cl=0.1, Cd= | 0.0065052
|  |  |  | @ Cl=0.4, Cd= | 0.0062665
|  |  |  | @ Cl=0.6, Cd= | 0.0058924
alpha (deg) | Cl | Cd | Cm | Cl/Cd
-20 | -0.6918 | 0.24344 | 0.0445 | -2.8418
-19.5 | -0.6693 | 0.23619 | 0.04 | -2.8337
-19 | -0.649 | 0.22812 | 0.0353 | -2.845
-18.5 | -0.6292 | 0.22004 | 0.0306 | -2.8595
-18 | -0.6114 | 0.21145 | 0.0258 | -2.8915
-17.5 | -0.5981 | 0.20147 | 0.0204 | -2.9687
-17 | -0.5775 | 0.19402 | 0.0162 | -2.9765
-16.5 | -0.5629 | 0.18498 | 0.0114 | -3.043
-16 | -0.5627 | 0.16908 | 0.0001 | -3.328
-15 | -0.5368 | 0.14662 | -0.0168 | -3.6612
-14.5 | -0.5252 | 0.12892 | -0.0362 | -4.0738
-13 | -0.5255 | 0.08884 | -0.0769 | -5.9151
-12.5 | -0.5432 | 0.07927 | -0.0829 | -6.8525
-12 | -0.5622 | 0.06954 | -0.0893 | -8.0846
-11.5 | -0.5859 | 0.05968 | -0.0956 | -9.8174
-10.5 | -0.6304 | 0.0381 | -0.1107 | -16.5459
-10 | -0.6689 | 0.03098 | -0.111 | -21.5913
-9.5 | -0.7142 | 0.02552 | -0.1044 | -27.9859
-9 | -0.7603 | 0.02145 | -0.0914 | -35.4452
-8.5 | -0.7916 | 0.01611 | -0.0795 | -49.1372
-8 | -0.7895 | 0.01153 | -0.0686 | -68.4735
-7.5 | -0.7421 | 0.00972 | -0.0609 | -76.3477
-7 | -0.6787 | 0.00898 | -0.0554 | -75.5791
-6.5 | -0.6098 | 0.00844 | -0.0513 | -72.2512
-6 | -0.5397 | 0.00806 | -0.0478 | -66.9603
-5.5 | -0.4694 | 0.00778 | -0.0449 | -60.3342
-5 | -0.3992 | 0.00756 | -0.0425 | -52.8042
-4.5 | -0.3295 | 0.00732 | -0.0403 | -45.0137
-4 | -0.2605 | 0.00713 | -0.0384 | -36.5358
-3.5 | -0.1919 | 0.00692 | -0.0367 | -27.7312
-3 | -0.1236 | 0.00677 | -0.0352 | -18.257
-2.5 | -0.0545 | 0.00664 | -0.034 | -8.2078
-2 | 0.0141 | 0.00658 | -0.033 | 2.1429
-1.5 | 0.0832 | 0.00652 | -0.0321 | 12.7607
-1 | 0.1514 | 0.00646 | -0.0313 | 23.4365
-0.5 | 0.2189 | 0.0064 | -0.0304 | 34.2031
0 | 0.2869 | 0.00631 | -0.0297 | 45.4675
0.5 | 0.3544 | 0.00628 | -0.0289 | 56.4331
1 | 0.4218 | 0.00626 | -0.0281 | 67.3802
1.5 | 0.4895 | 0.00618 | -0.0274 | 79.2071
2 | 0.554 | 0.006 | -0.0261 | 92.3333
2.5 | 0.6181 | 0.00585 | -0.0247 | 105.6581
3 | 0.6829 | 0.00568 | -0.0233 | 120.2289
3.5 | 0.7491 | 0.00566 | -0.0221 | 132.3498
4 | 0.8158 | 0.00577 | -0.0207 | 141.3865
4.5 | 0.883 | 0.0058 | -0.0193 | 152.2414
5 | 0.9496 | 0.00585 | -0.0176 | 162.3248
5.5 | 1.0142 | 0.00598 | -0.0154 | 169.5987
6 | 1.0817 | 0.00615 | -0.0135 | 175.8862
6.5 | 1.1504 | 0.00634 | -0.0115 | 181.4511
7 | 1.2164 | 0.00663 | -0.009 | 183.4691
7.5 | 1.2825 | 0.00689 | -0.0061 | 186.1393
8 | 1.3482 | 0.00714 | -0.0029 | 188.8235
8.5 | 1.4068 | 0.00751 | 0.0016 | 187.3236
9 | 1.4661 | 0.00779 | 0.0064 | 188.2028
10.5 | 1.7338 | 0.00969 | 0.0062 | 178.9267
11 | 1.799 | 0.01037 | 0.0107 | 173.4812
11.5 | 1.8514 | 0.01138 | 0.0167 | 162.6889
12 | 1.8993 | 0.01271 | 0.0229 | 149.4335
12.5 | 1.9405 | 0.01448 | 0.0291 | 134.0124
13 | 1.9674 | 0.01709 | 0.0354 | 115.12
13.5 | 1.9831 | 0.02062 | 0.0409 | 96.1736
14 | 1.9642 | 0.02666 | 0.0447 | 73.6759
15 | 1.83 | 0.04838 | 0.0414 | 37.8255

## 129. Re 16M Mach 0.00 (1)
BIGFOIL.COM POLAR EXPORT
atr72sm
ATR72SM |  |  |  | Cl Max: | 1.734 | at alpha= | 15.5 | deg
JavaFoil+Calcfoil stall+Eppler ext transition |  |  |  | L/D Max: | 163.266 | at alpha= | 6 | deg
Re: | 16000000 |  |  | Cd Min: | 0.00539 | at alpha= | 2 | deg
Mach: | 0 |  |  | Cl=0 at alpha= | -2.3443 | deg
|  |  |  | @ Cl=0.1, Cd= | 0.0063819
|  |  |  | @ Cl=0.4, Cd= | 0.0062915
|  |  |  | @ Cl=0.6, Cd= | 0.0061044
alpha (deg) | Cl | Cd | Cm | Cl/Cd
-18.5 | -0.891 | 0.10644 | -0.019 | -8.366
-18 | -0.896 | 0.10376 | -0.019 | -8.638
-17.5 | -0.907 | 0.0939 | -0.019 | -9.662
-17 | -0.92 | 0.08191 | -0.02 | -11.234
-16.5 | -0.917 | 0.08189 | -0.02 | -11.197
-16 | -0.925 | 0.07271 | -0.021 | -12.716
-15.5 | -0.945 | 0.05439 | -0.023 | -17.383
-15 | -0.959 | 0.04215 | -0.024 | -22.754
-14.5 | -0.994 | 0.02475 | -0.026 | -40.155
-14 | -0.992 | 0.02055 | -0.026 | -48.286
-13.5 | -1.008 | 0.01419 | -0.027 | -71.017
-13 | -1.001 | 0.01219 | -0.028 | -82.094
-12.5 | -0.988 | 0.01145 | -0.029 | -86.264
-12 | -0.963 | 0.01105 | -0.029 | -87.16
-11.5 | -0.935 | 0.01048 | -0.029 | -89.192
-11 | -0.903 | 0.01025 | -0.029 | -88.039
-10.5 | -0.868 | 0.00945 | -0.029 | -91.839
-10 | -0.83 | 0.00914 | -0.03 | -90.755
-9.5 | -0.789 | 0.00868 | -0.03 | -90.888
-9 | -0.745 | 0.00866 | -0.03 | -86.045
-8.5 | -0.699 | 0.0084 | -0.03 | -83.247
-8 | -0.65 | 0.00818 | -0.031 | -79.474
-7.5 | -0.599 | 0.00798 | -0.031 | -75.122
-7 | -0.546 | 0.00773 | -0.031 | -70.717
-6.5 | -0.492 | 0.00753 | -0.031 | -65.345
-6 | -0.436 | 0.00732 | -0.032 | -59.536
-5.5 | -0.379 | 0.00724 | -0.032 | -52.329
-5 | -0.32 | 0.00712 | -0.032 | -45.023
-4.5 | -0.261 | 0.00701 | -0.032 | -37.256
-4 | -0.201 | 0.00694 | -0.033 | -29.006
-3.5 | -0.141 | 0.00621 | -0.033 | -22.659
-3 | -0.08 | 0.00662 | -0.033 | -12.078
-2.5 | -0.019 | 0.00589 | -0.034 | -3.208
-2 | 0.042 | 0.00641 | -0.034 | 6.612
-1.5 | 0.104 | 0.00638 | -0.034 | 16.257
-1 | 0.165 | 0.00638 | -0.034 | 25.859
-0.5 | 0.226 | 0.00637 | -0.035 | 35.479
0 | 0.288 | 0.00635 | -0.035 | 45.384
0.5 | 0.349 | 0.00635 | -0.035 | 55.045
1 | 0.41 | 0.00628 | -0.036 | 65.315
1.5 | 0.471 | 0.00562 | -0.036 | 83.912
2 | 0.532 | 0.00539 | -0.036 | 98.73
2.5 | 0.592 | 0.00609 | -0.037 | 97.284
3 | 0.653 | 0.0062 | -0.037 | 105.285
3.5 | 0.713 | 0.00567 | -0.037 | 125.672
4 | 0.773 | 0.00576 | -0.037 | 134.216
4.5 | 0.832 | 0.00587 | -0.038 | 141.749
5 | 0.891 | 0.00598 | -0.038 | 149.105
5.5 | 0.95 | 0.00605 | -0.038 | 157.124
6 | 1.009 | 0.00618 | -0.039 | 163.266
6.5 | 1.067 | 0.00716 | -0.039 | 148.949
7 | 1.125 | 0.00741 | -0.039 | 151.813
7.5 | 1.182 | 0.00764 | -0.04 | 154.761
8 | 1.239 | 0.00806 | -0.04 | 153.611
8.5 | 1.295 | 0.00843 | -0.04 | 153.55
9 | 1.35 | 0.00885 | -0.041 | 152.633
9.5 | 1.405 | 0.0092 | -0.041 | 152.758
10 | 1.447 | 0.00979 | -0.041 | 147.867
10.5 | 1.496 | 0.01033 | -0.041 | 144.82
11 | 1.543 | 0.01095 | -0.041 | 141.009
11.5 | 1.588 | 0.01159 | -0.042 | 136.967
12 | 1.624 | 0.01279 | -0.042 | 126.923
12.5 | 1.656 | 0.01396 | -0.042 | 118.56
13 | 1.684 | 0.01557 | -0.042 | 108.164
13.5 | 1.697 | 0.01963 | -0.042 | 86.476
14 | 1.716 | 0.02194 | -0.042 | 78.227
14.5 | 1.726 | 0.02469 | -0.042 | 69.913
15 | 1.731 | 0.02806 | -0.041 | 61.68
15.5 | 1.734 | 0.03123 | -0.041 | 55.511
16 | 1.731 | 0.03515 | -0.041 | 49.242
16.5 | 1.721 | 0.04008 | -0.041 | 42.937
17 | 1.709 | 0.04509 | -0.041 | 37.914
17.5 | 1.697 | 0.04963 | -0.041 | 34.192
18 | 1.682 | 0.05435 | -0.041 | 30.938
18.5 | 1.663 | 0.05908 | -0.041 | 28.149
19 | 1.641 | 0.06394 | -0.041 | 25.67
19.5 | 1.614 | 0.07018 | -0.041 | 23.001
20 | 1.584 | 0.07713 | -0.04 | 20.533

## 130. Re 16M Mach 0.00 (2)
BIGFOIL.COM POLAR EXPORT
atr72sm
ATR72SM |  |  |  | Cl Max: | 1.8699 | at alpha= | 19 | deg
XFOIL ncrit=9 |  |  |  | L/D Max: | 195.551 | at alpha= | 10 | deg
Re: | 16000000 |  |  | Cd Min: | 0.04924 | at alpha= | 20 | deg
Mach: | 0 |  |  | Cl=0 at alpha= | -2.0923 | deg
|  |  |  | @ Cl=0.1, Cd= | 0.0061059
|  |  |  | @ Cl=0.4, Cd= | 0.0057788
|  |  |  | @ Cl=0.6, Cd= | 0.0052856
alpha (deg) | Cl | Cd | Cm | Cl/Cd
-20 | -1.7669 | 0.02087 | -0.0696 | -84.6622
-19.5 | -1.7446 | 0.01935 | -0.0664 | -90.1602
-19 | -1.719 | 0.0181 | -0.063 | -94.9724
-18.5 | -1.6927 | 0.01696 | -0.0593 | -99.8054
-18 | -1.6659 | 0.01595 | -0.0552 | -104.4451
-17.5 | -1.6363 | 0.01526 | -0.0508 | -107.228
-17 | -1.5943 | 0.01437 | -0.0489 | -110.9464
-16.5 | -1.5437 | 0.01361 | -0.0484 | -113.424
-16 | -1.4694 | 0.01277 | -0.0527 | -115.0666
-15.5 | -1.4041 | 0.01213 | -0.055 | -115.7543
-15 | -1.3626 | 0.01169 | -0.0522 | -116.5612
-14.5 | -1.3176 | 0.01123 | -0.0501 | -117.3286
-14 | -1.2709 | 0.0108 | -0.0482 | -117.6759
-13.5 | -1.2229 | 0.0104 | -0.0465 | -117.5865
-13 | -1.1739 | 0.01002 | -0.0449 | -117.1557
-12.5 | -1.1245 | 0.00967 | -0.0434 | -116.2875
-12 | -1.0745 | 0.00928 | -0.042 | -115.7866
-11.5 | -1.0249 | 0.00895 | -0.0404 | -114.514
-11 | -0.9748 | 0.00868 | -0.039 | -112.3041
-10.5 | -0.924 | 0.00843 | -0.0377 | -109.6085
-10 | -0.8724 | 0.00823 | -0.0365 | -106.0024
-9.5 | -0.8202 | 0.00807 | -0.0354 | -101.6357
-9 | -0.7665 | 0.00787 | -0.0346 | -97.3952
-8.5 | -0.7121 | 0.00768 | -0.0338 | -92.7214
-8 | -0.658 | 0.00747 | -0.0331 | -88.0857
-7.5 | -0.6049 | 0.00737 | -0.0322 | -82.076
-7 | -0.5513 | 0.00731 | -0.0313 | -75.4172
-6.5 | -0.4961 | 0.0072 | -0.0308 | -68.9028
-6 | -0.4409 | 0.00704 | -0.0302 | -62.6278
-5.5 | -0.3851 | 0.00692 | -0.0297 | -55.6503
-5 | -0.3292 | 0.00678 | -0.0293 | -48.5546
-4.5 | -0.2734 | 0.00663 | -0.0289 | -41.2368
-4 | -0.2171 | 0.00648 | -0.0285 | -33.5031
-3.5 | -0.1606 | 0.00639 | -0.0282 | -25.133
-3 | -0.1036 | 0.00629 | -0.028 | -16.4706
-2.5 | -0.0468 | 0.00625 | -0.0278 | -7.488
-2 | 0.0106 | 0.00618 | -0.0277 | 1.7152
-1.5 | 0.0677 | 0.00614 | -0.0276 | 11.0261
-1 | 0.1245 | 0.00608 | -0.0274 | 20.477
-0.5 | 0.1813 | 0.00597 | -0.0272 | 30.3685
0 | 0.2381 | 0.00592 | -0.0271 | 40.2196
0.5 | 0.295 | 0.00589 | -0.027 | 50.0849
1 | 0.352 | 0.00583 | -0.0269 | 60.3774
1.5 | 0.4082 | 0.00577 | -0.0267 | 70.7452
2 | 0.4637 | 0.00566 | -0.0264 | 81.9258
2.5 | 0.5186 | 0.00547 | -0.0261 | 94.808
3 | 0.5733 | 0.00533 | -0.0257 | 107.561
3.5 | 0.6274 | 0.00524 | -0.0253 | 119.7328
4 | 0.683 | 0.0052 | -0.0251 | 131.3462
4.5 | 0.7387 | 0.00519 | -0.0249 | 142.3314
5 | 0.7926 | 0.0052 | -0.0244 | 152.4231
5.5 | 0.8473 | 0.00521 | -0.0241 | 162.6296
6 | 0.9026 | 0.00527 | -0.0239 | 171.2713
6.5 | 0.9573 | 0.00544 | -0.0236 | 175.9743
7 | 1.0128 | 0.00558 | -0.0235 | 181.5054
7.5 | 1.0681 | 0.00572 | -0.0235 | 186.7308
8 | 1.1212 | 0.00594 | -0.023 | 188.7542
8.5 | 1.1752 | 0.00609 | -0.0227 | 192.9721
9 | 1.2284 | 0.00632 | -0.0223 | 194.3671
9.5 | 1.28 | 0.00656 | -0.0217 | 195.122
10 | 1.3317 | 0.00681 | -0.0211 | 195.5507
11 | 1.4293 | 0.00781 | -0.0193 | 183.009
11.5 | 1.4921 | 0.00849 | -0.0218 | 175.7479
12.5 | 1.6031 | 0.00997 | -0.0238 | 160.7924
13.5 | 1.6789 | 0.01166 | -0.0189 | 143.988
14 | 1.7026 | 0.01258 | -0.0138 | 135.3418
14.5 | 1.7274 | 0.01364 | -0.0096 | 126.6422
15 | 1.7533 | 0.01477 | -0.006 | 118.7068
15.5 | 1.7779 | 0.01605 | -0.0027 | 110.7726
16 | 1.8005 | 0.01754 | 0.0004 | 102.6511
16.5 | 1.8208 | 0.01927 | 0.0033 | 94.4888
17 | 1.8401 | 0.02123 | 0.0057 | 86.6745
17.5 | 1.8533 | 0.02379 | 0.008 | 77.9025
18 | 1.8656 | 0.02668 | 0.0096 | 69.925
18.5 | 1.8697 | 0.03056 | 0.0108 | 61.1813
19 | 1.8699 | 0.03525 | 0.0112 | 53.0468
19.5 | 1.8631 | 0.04108 | 0.0107 | 45.353
20 | 1.8395 | 0.04924 | 0.0091 | 37.3578

## 131. Re 16M Mach 0.10 (1)
BIGFOIL.COM POLAR EXPORT
atr72sm
ATR72SM |  |  |  | Cl Max: | 1.726 | at alpha= | 15.5 | deg
JavaFoil+Calcfoil stall+Eppler ext transition |  |  |  | L/D Max: | 163.3 | at alpha= | 6 | deg
Re: | 16000000 |  |  | Cd Min: | 0.00536 | at alpha= | 2 | deg
Mach: | 0.1 |  |  | Cl=0 at alpha= | -2.3468 | deg
|  |  |  | @ Cl=0.1, Cd= | 0.0063685
|  |  |  | @ Cl=0.4, Cd= | 0.0062397
|  |  |  | @ Cl=0.6, Cd= | 0.0061223
alpha (deg) | Cl | Cd | Cm | Cl/Cd
-18 | -0.855 | 0.10939 | -0.018 | -7.819
-17.5 | -0.867 | 0.1014 | -0.019 | -8.55
-17 | -0.883 | 0.08817 | -0.02 | -10.015
-16.5 | -0.884 | 0.08729 | -0.02 | -10.128
-16 | -0.892 | 0.07971 | -0.02 | -11.187
-15.5 | -0.9 | 0.06967 | -0.021 | -12.918
-15 | -0.923 | 0.05113 | -0.023 | -18.056
-14.5 | -0.96 | 0.0305 | -0.025 | -31.483
-14 | -0.964 | 0.02475 | -0.026 | -38.932
-13.5 | -0.985 | 0.01605 | -0.027 | -61.354
-13 | -0.987 | 0.01284 | -0.028 | -76.845
-12.5 | -0.978 | 0.01225 | -0.029 | -79.824
-12 | -0.957 | 0.01125 | -0.029 | -85.038
-11.5 | -0.93 | 0.01068 | -0.029 | -87.066
-11 | -0.9 | 0.01038 | -0.029 | -86.729
-10.5 | -0.867 | 0.00956 | -0.03 | -90.681
-10 | -0.829 | 0.00925 | -0.03 | -89.684
-9.5 | -0.789 | 0.00879 | -0.03 | -89.82
-9 | -0.746 | 0.00876 | -0.03 | -85.158
-8.5 | -0.7 | 0.00852 | -0.031 | -82.233
-8 | -0.652 | 0.0083 | -0.031 | -78.507
-7.5 | -0.601 | 0.00797 | -0.031 | -75.457
-7 | -0.548 | 0.00772 | -0.031 | -71.05
-6.5 | -0.494 | 0.00751 | -0.032 | -65.73
-6 | -0.438 | 0.00744 | -0.032 | -58.875
-5.5 | -0.38 | 0.00722 | -0.032 | -52.66
-5 | -0.322 | 0.0072 | -0.032 | -44.705
-4.5 | -0.262 | 0.00701 | -0.033 | -37.418
-4 | -0.202 | 0.00692 | -0.033 | -29.236
-3.5 | -0.141 | 0.00628 | -0.033 | -22.525
-3 | -0.08 | 0.0066 | -0.033 | -12.175
-2.5 | -0.019 | 0.00591 | -0.034 | -3.209
-2 | 0.043 | 0.00649 | -0.034 | 6.557
-1.5 | 0.104 | 0.00636 | -0.034 | 16.388
-1 | 0.166 | 0.00636 | -0.035 | 26.078
-0.5 | 0.227 | 0.0064 | -0.035 | 35.466
0 | 0.29 | 0.00639 | -0.035 | 45.352
0.5 | 0.351 | 0.00583 | -0.036 | 60.277
1 | 0.412 | 0.00634 | -0.036 | 65.045
1.5 | 0.474 | 0.00567 | -0.036 | 83.589
2 | 0.535 | 0.00536 | -0.036 | 99.814
2.5 | 0.595 | 0.00611 | -0.037 | 97.447
3 | 0.656 | 0.00626 | -0.037 | 104.812
3.5 | 0.716 | 0.00569 | -0.037 | 125.927
4 | 0.776 | 0.00581 | -0.038 | 133.638
4.5 | 0.836 | 0.00589 | -0.038 | 141.956
5 | 0.895 | 0.006 | -0.038 | 149.223
5.5 | 0.955 | 0.00607 | -0.039 | 157.253
6 | 1.013 | 0.00621 | -0.039 | 163.3
6.5 | 1.072 | 0.00721 | -0.039 | 148.721
7 | 1.13 | 0.00746 | -0.04 | 151.522
7.5 | 1.187 | 0.00771 | -0.04 | 153.946
8 | 1.244 | 0.00812 | -0.04 | 153.188
8.5 | 1.301 | 0.00853 | -0.041 | 152.392
9 | 1.356 | 0.00888 | -0.041 | 152.704
9.5 | 1.411 | 0.00933 | -0.041 | 151.235
10 | 1.453 | 0.00989 | -0.041 | 146.877
10.5 | 1.501 | 0.01048 | -0.041 | 143.224
11 | 1.549 | 0.01109 | -0.042 | 139.661
11.5 | 1.593 | 0.01183 | -0.042 | 134.62
12 | 1.628 | 0.01306 | -0.042 | 124.661
12.5 | 1.659 | 0.01435 | -0.042 | 115.629
13 | 1.686 | 0.016 | -0.042 | 105.379
13.5 | 1.697 | 0.02036 | -0.042 | 83.356
14 | 1.714 | 0.02281 | -0.042 | 75.122
14.5 | 1.722 | 0.02589 | -0.042 | 66.507
15 | 1.725 | 0.02925 | -0.041 | 58.975
15.5 | 1.726 | 0.03254 | -0.041 | 53.057
16 | 1.72 | 0.03696 | -0.041 | 46.522
16.5 | 1.708 | 0.04199 | -0.041 | 40.667
17 | 1.694 | 0.04699 | -0.041 | 36.047
17.5 | 1.679 | 0.05157 | -0.041 | 32.558
18 | 1.66 | 0.05645 | -0.041 | 29.407
18.5 | 1.637 | 0.06141 | -0.041 | 26.666
19 | 1.61 | 0.06738 | -0.041 | 23.894
19.5 | 1.578 | 0.07416 | -0.041 | 21.281
20 | 1.544 | 0.08108 | -0.04 | 19.041

## 132. Re 16M Mach 0.10 (2)
BIGFOIL.COM POLAR EXPORT
atr72sm
ATR72SM |  |  |  | Cl Max: | 1.8616 | at alpha= | 18 | deg
XFOIL ncrit=9 |  |  |  | L/D Max: | 195.752 | at alpha= | 10 | deg
Re: | 16000000 |  |  | Cd Min: | 0.05569 | at alpha= | 20 | deg
Mach: | 0.1 |  |  | Cl=0 at alpha= | -2.0934 | deg
|  |  |  | @ Cl=0.1, Cd= | 0.0061122
|  |  |  | @ Cl=0.4, Cd= | 0.0057914
|  |  |  | @ Cl=0.6, Cd= | 0.0053127
alpha (deg) | Cl | Cd | Cm | Cl/Cd
-20 | -1.7675 | 0.02263 | -0.0756 | -78.1043
-19.5 | -1.7456 | 0.02087 | -0.0726 | -83.6416
-19 | -1.7209 | 0.01941 | -0.0693 | -88.6605
-18.5 | -1.697 | 0.018 | -0.0654 | -94.2778
-18 | -1.6707 | 0.0168 | -0.0613 | -99.4464
-17.5 | -1.6405 | 0.01595 | -0.0571 | -102.8527
-17 | -1.6107 | 0.01505 | -0.0524 | -107.0233
-16.5 | -1.5613 | 0.01419 | -0.0514 | -110.0282
-16 | -1.4869 | 0.01325 | -0.0553 | -112.2189
-15.5 | -1.4134 | 0.01243 | -0.0589 | -113.7088
-15 | -1.3731 | 0.01197 | -0.0556 | -114.7118
-14.5 | -1.3284 | 0.01148 | -0.053 | -115.7143
-14 | -1.2817 | 0.01101 | -0.0508 | -116.4124
-13.5 | -1.2334 | 0.01058 | -0.0488 | -116.5784
-13 | -1.184 | 0.01018 | -0.047 | -116.3065
-12.5 | -1.1341 | 0.00981 | -0.0453 | -115.6065
-12 | -1.0831 | 0.00944 | -0.0438 | -114.7352
-11.5 | -1.0331 | 0.00908 | -0.0421 | -113.7775
-11 | -0.9825 | 0.0088 | -0.0404 | -111.6477
-10.5 | -0.9312 | 0.00853 | -0.039 | -109.1676
-10 | -0.8793 | 0.00831 | -0.0376 | -105.8123
-9.5 | -0.8266 | 0.00813 | -0.0364 | -101.6728
-9 | -0.7724 | 0.00792 | -0.0355 | -97.5253
-8.5 | -0.7175 | 0.00773 | -0.0347 | -92.8202
-8 | -0.6628 | 0.00753 | -0.0338 | -88.0212
-7.5 | -0.6092 | 0.00741 | -0.0328 | -82.2132
-7 | -0.5553 | 0.00735 | -0.0319 | -75.551
-6.5 | -0.4996 | 0.00723 | -0.0313 | -69.101
-6 | -0.4439 | 0.00707 | -0.0306 | -62.7864
-5.5 | -0.3877 | 0.00694 | -0.0301 | -55.8646
-5 | -0.3314 | 0.00679 | -0.0296 | -48.8071
-4.5 | -0.2751 | 0.00665 | -0.0292 | -41.3684
-4 | -0.2185 | 0.0065 | -0.0288 | -33.6154
-3.5 | -0.1617 | 0.0064 | -0.0284 | -25.2656
-3 | -0.1042 | 0.0063 | -0.0282 | -16.5397
-2.5 | -0.047 | 0.00626 | -0.028 | -7.508
-2 | 0.0108 | 0.00619 | -0.0279 | 1.7447
-1.5 | 0.0682 | 0.00614 | -0.0277 | 11.1075
-1 | 0.1254 | 0.00609 | -0.0275 | 20.5911
-0.5 | 0.1825 | 0.00597 | -0.0273 | 30.5695
0 | 0.2396 | 0.00594 | -0.0272 | 40.3367
0.5 | 0.2969 | 0.0059 | -0.0271 | 50.322
1 | 0.3543 | 0.00584 | -0.027 | 60.6678
1.5 | 0.4107 | 0.00578 | -0.0268 | 71.0554
2 | 0.4666 | 0.00567 | -0.0265 | 82.2928
2.5 | 0.5219 | 0.00547 | -0.0261 | 95.4113
3 | 0.5768 | 0.00534 | -0.0257 | 108.015
4 | 0.6874 | 0.00521 | -0.025 | 131.9386
4.5 | 0.7434 | 0.0052 | -0.0248 | 142.9615
5 | 0.7976 | 0.00522 | -0.0243 | 152.7969
5.5 | 0.8529 | 0.00523 | -0.0239 | 163.0784
6 | 0.9085 | 0.00529 | -0.0237 | 171.7391
6.5 | 0.9636 | 0.00546 | -0.0234 | 176.4835
7 | 1.0196 | 0.0056 | -0.0233 | 182.0714
7.5 | 1.0753 | 0.00575 | -0.0231 | 187.0087
8 | 1.1287 | 0.00598 | -0.0226 | 188.7458
8.5 | 1.1833 | 0.00613 | -0.0223 | 193.0343
9 | 1.2367 | 0.00636 | -0.0218 | 194.4497
9.5 | 1.2889 | 0.0066 | -0.0211 | 195.2879
10 | 1.3409 | 0.00685 | -0.0204 | 195.7518
10.5 | 1.3883 | 0.00726 | -0.0189 | 191.2259
11.5 | 1.5046 | 0.00856 | -0.0212 | 175.771
12.5 | 1.6161 | 0.01009 | -0.0229 | 160.1685
13 | 1.6551 | 0.0109 | -0.0204 | 151.844
13.5 | 1.6873 | 0.01183 | -0.0167 | 142.6289
14 | 1.7097 | 0.01281 | -0.0114 | 133.466
14.5 | 1.7343 | 0.01397 | -0.0072 | 124.1446
15 | 1.7595 | 0.01521 | -0.0035 | 115.6805
15.5 | 1.7828 | 0.01664 | -0.0001 | 107.1394
16 | 1.8044 | 0.01828 | 0.003 | 98.709
16.5 | 1.8232 | 0.02023 | 0.0059 | 90.1236
17 | 1.8411 | 0.02242 | 0.0083 | 82.1186
17.5 | 1.8524 | 0.02533 | 0.0104 | 73.1307
18 | 1.8616 | 0.02872 | 0.0118 | 64.8189
18.5 | 1.8612 | 0.03332 | 0.0126 | 55.8583
19 | 1.857 | 0.03879 | 0.0124 | 47.8732
19.5 | 1.8407 | 0.04606 | 0.0112 | 39.9631
20 | 1.8069 | 0.05569 | 0.0089 | 32.4457

## 133. Re 16M Mach 0.25 (1)
BIGFOIL.COM POLAR EXPORT
atr72sm
ATR72SM |  |  |  | Cl Max: | 1.693 | at alpha= | 13 | deg
JavaFoil+Calcfoil stall+Eppler ext transition |  |  |  | L/D Max: | 158.594 | at alpha= | 5.5 | deg
Re: | 16000000 |  |  | Cd Min: | 0.00566 | at alpha= | 1.5 | deg
Mach: | 0.25 |  |  | Cl=0 at alpha= | -2.3492 | deg
|  |  |  | @ Cl=0.1, Cd= | 0.0057789
|  |  |  | @ Cl=0.4, Cd= | 0.0064229
|  |  |  | @ Cl=0.6, Cd= | 0.0061994
alpha (deg) | Cl | Cd | Cm | Cl/Cd
-17 | -0.594 | 0.11811 | -0.017 | -5.03
-16.5 | -0.629 | 0.11276 | -0.017 | -5.574
-16 | -0.66 | 0.10515 | -0.018 | -6.28
-15.5 | -0.689 | 0.09719 | -0.018 | -7.094
-15 | -0.719 | 0.08412 | -0.02 | -8.551
-14.5 | -0.742 | 0.07683 | -0.02 | -9.653
-14 | -0.762 | 0.0668 | -0.021 | -11.415
-13.5 | -0.772 | 0.06351 | -0.021 | -12.15
-13 | -0.833 | 0.03157 | -0.026 | -26.375
-12.5 | -0.865 | 0.01971 | -0.028 | -43.907
-12 | -0.881 | 0.0149 | -0.029 | -59.085
-11.5 | -0.878 | 0.01302 | -0.029 | -67.445
-11 | -0.871 | 0.01111 | -0.03 | -78.41
-10.5 | -0.848 | 0.01045 | -0.03 | -81.147
-10 | -0.819 | 0.00975 | -0.031 | -83.997
-9.5 | -0.785 | 0.00932 | -0.031 | -84.289
-9 | -0.747 | 0.00926 | -0.031 | -80.665
-8.5 | -0.705 | 0.00883 | -0.031 | -79.859
-8 | -0.659 | 0.0085 | -0.032 | -77.528
-7.5 | -0.61 | 0.00827 | -0.032 | -73.723
-7 | -0.558 | 0.00791 | -0.032 | -70.551
-6.5 | -0.504 | 0.00769 | -0.032 | -65.536
-6 | -0.447 | 0.00761 | -0.033 | -58.817
-5.5 | -0.389 | 0.0074 | -0.033 | -52.622
-5 | -0.33 | 0.00721 | -0.033 | -45.745
-4.5 | -0.269 | 0.00712 | -0.034 | -37.785
-4 | -0.208 | 0.00708 | -0.034 | -29.304
-3.5 | -0.145 | 0.00629 | -0.034 | -23.094
-3 | -0.082 | 0.00671 | -0.034 | -12.299
-2.5 | -0.019 | 0.00596 | -0.035 | -3.267
-2 | 0.044 | 0.00657 | -0.035 | 6.658
-1.5 | 0.107 | 0.00568 | -0.035 | 18.829
-1 | 0.17 | 0.00643 | -0.036 | 26.468
-0.5 | 0.233 | 0.00643 | -0.036 | 36.295
0 | 0.298 | 0.00641 | -0.036 | 46.43
0.5 | 0.361 | 0.00646 | -0.036 | 55.878
1 | 0.424 | 0.0064 | -0.037 | 66.239
1.5 | 0.486 | 0.00566 | -0.037 | 85.95
2 | 0.549 | 0.00615 | -0.037 | 89.267
2.5 | 0.611 | 0.00621 | -0.038 | 98.508
3 | 0.674 | 0.00637 | -0.038 | 105.683
3.5 | 0.735 | 0.00572 | -0.038 | 128.596
4 | 0.797 | 0.00585 | -0.039 | 136.178
4.5 | 0.858 | 0.00596 | -0.039 | 144.013
5 | 0.919 | 0.00607 | -0.039 | 151.362
5.5 | 0.98 | 0.00618 | -0.04 | 158.594
6 | 1.04 | 0.00727 | -0.04 | 143.116
6.5 | 1.099 | 0.00747 | -0.04 | 147.158
7 | 1.159 | 0.00775 | -0.041 | 149.449
7.5 | 1.217 | 0.00804 | -0.041 | 151.386
8 | 1.275 | 0.00852 | -0.041 | 149.596
8.5 | 1.332 | 0.00894 | -0.042 | 148.993
9 | 1.389 | 0.00941 | -0.042 | 147.538
9.5 | 1.431 | 0.01 | -0.042 | 143.111
10 | 1.48 | 0.01065 | -0.042 | 138.968
10.5 | 1.529 | 0.0113 | -0.042 | 135.388
11 | 1.576 | 0.01203 | -0.042 | 131.065
11.5 | 1.617 | 0.01319 | -0.043 | 122.627
12 | 1.648 | 0.01477 | -0.043 | 111.595
12.5 | 1.672 | 0.01663 | -0.043 | 100.542
13 | 1.693 | 0.01865 | -0.043 | 90.769
13.5 | 1.685 | 0.02539 | -0.042 | 66.356
14 | 1.692 | 0.02899 | -0.042 | 58.378
14.5 | 1.689 | 0.03298 | -0.042 | 51.209
15 | 1.675 | 0.03822 | -0.041 | 43.841
15.5 | 1.658 | 0.04333 | -0.041 | 38.274
16 | 1.637 | 0.04836 | -0.041 | 33.847
16.5 | 1.609 | 0.05339 | -0.041 | 30.144
17 | 1.575 | 0.0583 | -0.041 | 27.02
17.5 | 1.531 | 0.06515 | -0.041 | 23.501
18 | 1.478 | 0.07308 | -0.04 | 20.231

## 134. Re 16M Mach 0.25 (2)
BIGFOIL.COM POLAR EXPORT
atr72sm
ATR72SM |  |  |  | Cl Max: | 1.8262 | at alpha= | 16.5 | deg
XFOIL ncrit=9 |  |  |  | L/D Max: | 196.202 | at alpha= | 9.5 | deg
Re: | 16000000 |  |  | Cd Min: | 0.10474 | at alpha= | 20 | deg
Mach: | 0.25 |  |  | Cl=0 at alpha= | -2.0955 | deg
|  |  |  | @ Cl=0.1, Cd= | 0.0061605
|  |  |  | @ Cl=0.4, Cd= | 0.0058572
|  |  |  | @ Cl=0.6, Cd= | 0.0054031
alpha (deg) | Cl | Cd | Cm | Cl/Cd
-20 | -1.5342 | 0.06205 | -0.0773 | -24.7252
-19.5 | -1.6112 | 0.04559 | -0.0896 | -35.3411
-19 | -1.6336 | 0.03709 | -0.0937 | -44.0442
-18.5 | -1.6474 | 0.03058 | -0.0948 | -53.8718
-18 | -1.6526 | 0.02575 | -0.0931 | -64.1786
-17.5 | -1.6307 | 0.02331 | -0.0897 | -69.9571
-17 | -1.6175 | 0.02069 | -0.0849 | -78.1779
-16.5 | -1.599 | 0.01861 | -0.0793 | -85.9215
-15.5 | -1.5018 | 0.01539 | -0.0748 | -97.5828
-15 | -1.414 | 0.01397 | -0.0787 | -101.2169
-14.5 | -1.3804 | 0.0133 | -0.0724 | -103.7895
-14 | -1.3366 | 0.01256 | -0.0678 | -106.4172
-13.5 | -1.2887 | 0.01188 | -0.064 | -108.4764
-13 | -1.2386 | 0.01127 | -0.0605 | -109.9024
-12.5 | -1.187 | 0.01073 | -0.0573 | -110.6244
-12 | -1.1336 | 0.01024 | -0.0545 | -110.7031
-11.5 | -1.08 | 0.00982 | -0.0518 | -109.9796
-11 | -1.0261 | 0.00949 | -0.0493 | -108.1243
-10.5 | -0.9721 | 0.00913 | -0.0469 | -106.4732
-10 | -0.9175 | 0.00881 | -0.0446 | -104.143
-9.5 | -0.8625 | 0.00852 | -0.0425 | -101.2324
-9 | -0.8057 | 0.00824 | -0.0409 | -97.7791
-8.5 | -0.748 | 0.00798 | -0.0394 | -93.7343
-8 | -0.6903 | 0.00777 | -0.0381 | -88.8417
-7.5 | -0.6338 | 0.00767 | -0.0366 | -82.6336
-7 | -0.5774 | 0.00755 | -0.0352 | -76.4768
-6.5 | -0.5194 | 0.00737 | -0.0342 | -70.4749
-6 | -0.4607 | 0.00723 | -0.0333 | -63.7206
-5.5 | -0.4025 | 0.00706 | -0.0324 | -57.0113
-5 | -0.3435 | 0.0069 | -0.0317 | -49.7826
-4.5 | -0.2849 | 0.00675 | -0.031 | -42.2074
-4 | -0.2262 | 0.00659 | -0.0303 | -34.3247
-3.5 | -0.1672 | 0.00646 | -0.0298 | -25.8824
-3 | -0.1077 | 0.00637 | -0.0294 | -16.9074
-2.5 | -0.0483 | 0.00631 | -0.0291 | -7.6545
-2 | 0.0114 | 0.00623 | -0.0288 | 1.8299
-1.5 | 0.0707 | 0.00619 | -0.0285 | 11.4216
-1 | 0.1303 | 0.00613 | -0.0283 | 21.2561
-0.5 | 0.1892 | 0.00603 | -0.028 | 31.3765
0 | 0.2482 | 0.006 | -0.0277 | 41.3667
0.5 | 0.3076 | 0.00593 | -0.0275 | 51.8718
1 | 0.3668 | 0.00588 | -0.0273 | 62.381
1.5 | 0.4251 | 0.00584 | -0.027 | 72.7911
2 | 0.4832 | 0.00571 | -0.0267 | 84.6235
2.5 | 0.5401 | 0.00552 | -0.0262 | 97.8442
3 | 0.5964 | 0.00541 | -0.0255 | 110.2403
3.5 | 0.6534 | 0.0053 | -0.025 | 123.283
4 | 0.7117 | 0.00527 | -0.0247 | 135.0474
4.5 | 0.7692 | 0.00531 | -0.0242 | 144.8588
5 | 0.8259 | 0.00532 | -0.0236 | 155.2444
5.5 | 0.8836 | 0.00533 | -0.0231 | 165.7786
6 | 0.9407 | 0.00543 | -0.0225 | 173.2413
6.5 | 0.9984 | 0.0056 | -0.022 | 178.2857
7 | 1.0572 | 0.00573 | -0.0217 | 184.5026
7.5 | 1.1145 | 0.00594 | -0.0211 | 187.6263
8 | 1.1708 | 0.00615 | -0.0203 | 190.374
8.5 | 1.2277 | 0.00631 | -0.0196 | 194.5642
9 | 1.2826 | 0.0066 | -0.0185 | 194.3333
9.5 | 1.3381 | 0.00682 | -0.0175 | 196.2023
10 | 1.3906 | 0.00713 | -0.0159 | 195.0351
10.5 | 1.443 | 0.00745 | -0.0143 | 193.6913
11.5 | 1.5705 | 0.0089 | -0.0167 | 176.4607
12 | 1.6301 | 0.00983 | -0.0172 | 165.8291
12.5 | 1.6793 | 0.01067 | -0.0156 | 157.3852
13 | 1.7048 | 0.01166 | -0.0096 | 146.2093
13.5 | 1.7297 | 0.01287 | -0.0042 | 134.3978
14 | 1.7525 | 0.01434 | 0.0008 | 122.2106
14.5 | 1.7734 | 0.01607 | 0.0054 | 110.3547
15 | 1.7891 | 0.01825 | 0.0097 | 98.0329
15.5 | 1.8057 | 0.02065 | 0.0132 | 87.4431
16 | 1.8193 | 0.02354 | 0.016 | 77.2855
16.5 | 1.8262 | 0.0273 | 0.0181 | 66.8938
17 | 1.826 | 0.03211 | 0.0193 | 56.867
17.5 | 1.817 | 0.03837 | 0.0191 | 47.3547
18 | 1.793 | 0.04665 | 0.0176 | 38.4352
18.5 | 1.7478 | 0.05773 | 0.0146 | 30.2754
19 | 1.6795 | 0.07221 | 0.0096 | 23.2586
19.5 | 1.5923 | 0.08935 | 0.0029 | 17.8209
20 | 1.5235 | 0.10474 | -0.0035 | 14.5455

## 135. Re 16M Mach 0.50 (1)
BIGFOIL.COM POLAR EXPORT
atr72sm
ATR72SM |  |  |  | Cl Max: | 1.6 | at alpha= | 11 | deg
JavaFoil+Calcfoil stall+Eppler ext transition |  |  |  | L/D Max: | 156.287 | at alpha= | 6 | deg
Re: | 16000000 |  |  | Cd Min: | 0.00613 | at alpha= | 1 | deg
Mach: | 0.5 |  |  | Cl=0 at alpha= | -2.3451 | deg
|  |  |  | @ Cl=0.1, Cd= | 0.0068581
|  |  |  | @ Cl=0.4, Cd= | 0.0068587
|  |  |  | @ Cl=0.6, Cd= | 0.0066463
alpha (deg) | Cl | Cd | Cm | Cl/Cd
-20 | -1.014 | 0.18682 | -0.019 | -5.426
-19.5 | -0.986 | 0.179 | -0.019 | -5.506
-19 | -0.958 | 0.16579 | -0.019 | -5.776
-18.5 | -0.929 | 0.16194 | -0.019 | -5.738
-18 | -0.901 | 0.1562 | -0.019 | -5.768
-17.5 | -0.873 | 0.14877 | -0.019 | -5.865
-17 | -0.844 | 0.14853 | -0.019 | -5.683
-16.5 | -0.817 | 0.13091 | -0.019 | -6.239
-16 | -0.789 | 0.11986 | -0.02 | -6.582
-15.5 | -0.761 | 0.11269 | -0.02 | -6.75
-15 | -0.732 | 0.10553 | -0.02 | -6.936
-14.5 | -0.703 | 0.10227 | -0.02 | -6.875
-14 | -0.674 | 0.09771 | -0.02 | -6.9
-13.5 | -0.644 | 0.09408 | -0.02 | -6.85
-13 | -0.615 | 0.09043 | -0.02 | -6.801
-12.5 | -0.585 | 0.08695 | -0.019 | -6.728
-12 | -0.555 | 0.08467 | -0.019 | -6.555
-11.5 | -0.526 | 0.08139 | -0.019 | -6.459
-11 | -0.497 | 0.07759 | -0.019 | -6.405
-10.5 | -0.468 | 0.07412 | -0.019 | -6.317
-10 | -0.443 | 0.0629 | -0.021 | -7.035
-9.5 | -0.425 | 0.04706 | -0.025 | -9.021
-9 | -0.387 | 0.05399 | -0.022 | -7.171
-8.5 | -0.357 | 0.05172 | -0.022 | -6.897
-8 | -0.329 | 0.04807 | -0.023 | -6.845
-7.5 | -0.542 | 0.01099 | -0.036 | -49.262
-7 | -0.552 | 0.00978 | -0.036 | -56.492
-6.5 | -0.523 | 0.00909 | -0.036 | -57.492
-6 | -0.477 | 0.00856 | -0.037 | -55.73
-5.5 | -0.422 | 0.0082 | -0.037 | -51.438
-5 | -0.361 | 0.00787 | -0.037 | -45.914
-4.5 | -0.297 | 0.00768 | -0.037 | -38.674
-4 | -0.23 | 0.0075 | -0.038 | -30.672
-3.5 | -0.161 | 0.00733 | -0.038 | -21.994
-3 | -0.092 | 0.0073 | -0.038 | -12.568
-2.5 | -0.022 | 0.00624 | -0.039 | -3.48
-2 | 0.049 | 0.00688 | -0.039 | 7.083
-1.5 | 0.119 | 0.00685 | -0.039 | 17.436
-1 | 0.19 | 0.00685 | -0.04 | 27.72
-0.5 | 0.26 | 0.00686 | -0.04 | 37.959
0 | 0.332 | 0.00683 | -0.04 | 48.681
0.5 | 0.403 | 0.00686 | -0.041 | 58.668
1 | 0.473 | 0.00613 | -0.041 | 77.145
1.5 | 0.542 | 0.00687 | -0.041 | 78.994
2 | 0.612 | 0.0066 | -0.042 | 92.751
2.5 | 0.681 | 0.0068 | -0.042 | 100.114
3 | 0.75 | 0.00704 | -0.043 | 106.478
3.5 | 0.818 | 0.00633 | -0.043 | 129.266
4 | 0.886 | 0.00646 | -0.043 | 137.268
4.5 | 0.953 | 0.00669 | -0.044 | 142.417
5 | 1.02 | 0.0079 | -0.044 | 129.043
5.5 | 1.086 | 0.00704 | -0.044 | 154.143
6 | 1.151 | 0.00736 | -0.045 | 156.287
6.5 | 1.215 | 0.00895 | -0.045 | 135.739
7 | 1.278 | 0.00942 | -0.045 | 135.709
7.5 | 1.324 | 0.01018 | -0.045 | 130.119
8 | 1.378 | 0.01113 | -0.045 | 123.804
8.5 | 1.429 | 0.01205 | -0.046 | 118.591
9 | 1.477 | 0.01325 | -0.046 | 111.45
9.5 | 1.519 | 0.01486 | -0.046 | 102.246
10 | 1.557 | 0.01673 | -0.046 | 93.106
10.5 | 1.589 | 0.01888 | -0.046 | 84.181
11 | 1.6 | 0.0235 | -0.045 | 68.058
11.5 | 1.579 | 0.0327 | -0.044 | 48.299
12 | 1.507 | 0.05001 | -0.042 | 30.126
12.5 | 1.403 | 0.06181 | -0.04 | 22.703
13 | 0.91 | 0.07747 | -0.039 | 11.741
13.5 | 0.933 | 0.08681 | -0.039 | 10.744
14 | 0.955 | 0.09889 | -0.039 | 9.657
14.5 | 0.977 | 0.10835 | -0.038 | 9.015
15 | 1.001 | 0.11978 | -0.038 | 8.355
15.5 | 1.015 | 0.14824 | -0.036 | 6.845
16 | 1.044 | 0.15649 | -0.037 | 6.67

## 136. Re 16M Mach 0.50 (2)
BIGFOIL.COM POLAR EXPORT
atr72sm
ATR72SM |  |  |  | Cl Max: | 1.9887 | at alpha= | 13.5 | deg
XFOIL ncrit=9 |  |  |  | L/D Max: | 193.566 | at alpha= | 9 | deg
Re: | 16000000 |  |  | Cd Min: | 0.14832 | at alpha= | 18.5 | deg
Mach: | 0.5 |  |  | Cl=0 at alpha= | -2.1023 | deg
|  |  |  | @ Cl=0.1, Cd= | 0.0063827
|  |  |  | @ Cl=0.4, Cd= | 0.0061637
|  |  |  | @ Cl=0.6, Cd= | 0.0058725
alpha (deg) | Cl | Cd | Cm | Cl/Cd
-13.5 | -0.5258 | 0.09691 | -0.0723 | -5.4257
-13 | -0.5399 | 0.08726 | -0.0785 | -6.1873
-12.5 | -0.5575 | 0.07789 | -0.0843 | -7.1575
-12 | -0.5754 | 0.06827 | -0.0906 | -8.4283
-11.5 | -0.5982 | 0.05856 | -0.0967 | -10.2152
-11 | -0.6145 | 0.0467 | -0.1055 | -13.1585
-10.5 | -0.6416 | 0.03718 | -0.1116 | -17.2566
-10 | -0.6802 | 0.03027 | -0.1112 | -22.4711
-9.5 | -0.7255 | 0.02501 | -0.104 | -29.0084
-9 | -0.7708 | 0.02107 | -0.0906 | -36.5828
-8.5 | -0.7999 | 0.01572 | -0.0788 | -50.8842
-8 | -0.7968 | 0.01129 | -0.0679 | -70.5757
-7.5 | -0.7479 | 0.0095 | -0.0603 | -78.7263
-7 | -0.6824 | 0.00874 | -0.055 | -78.0778
-6.5 | -0.6122 | 0.00828 | -0.051 | -73.9372
-6 | -0.5417 | 0.0079 | -0.0476 | -68.5696
-5.5 | -0.4711 | 0.00762 | -0.0447 | -61.8241
-5 | -0.4005 | 0.0074 | -0.0423 | -54.1216
-4.5 | -0.3307 | 0.00718 | -0.0402 | -46.0585
-4 | -0.2611 | 0.00699 | -0.0383 | -37.3534
-3.5 | -0.1925 | 0.00681 | -0.0366 | -28.2673
-3 | -0.1236 | 0.00663 | -0.0352 | -18.6425
-2.5 | -0.0548 | 0.00652 | -0.034 | -8.4049
-2 | 0.0141 | 0.00646 | -0.033 | 2.1827
-1.5 | 0.0833 | 0.00639 | -0.0322 | 13.036
-1 | 0.1515 | 0.00636 | -0.0313 | 23.8208
-0.5 | 0.2197 | 0.00628 | -0.0306 | 34.9841
0 | 0.2878 | 0.00621 | -0.0298 | 46.3446
0.5 | 0.3552 | 0.00619 | -0.029 | 57.3829
1 | 0.4233 | 0.00615 | -0.0284 | 68.8293
2 | 0.5569 | 0.00602 | -0.0266 | 92.5083
2.5 | 0.6212 | 0.0058 | -0.0252 | 107.1034
3 | 0.6866 | 0.00564 | -0.024 | 121.7376
3.5 | 0.7517 | 0.00562 | -0.0225 | 133.7544
4 | 0.8189 | 0.00568 | -0.0212 | 144.1725
4.5 | 0.8872 | 0.00572 | -0.02 | 155.1049
5 | 0.9541 | 0.00582 | -0.0184 | 163.9347
5.5 | 1.0194 | 0.00593 | -0.0163 | 171.9056
6 | 1.0871 | 0.00602 | -0.0144 | 180.5814
6.5 | 1.1552 | 0.00622 | -0.0123 | 185.7235
7 | 1.2209 | 0.00652 | -0.0097 | 187.2546
7.5 | 1.289 | 0.00673 | -0.0072 | 191.5305
8 | 1.3541 | 0.00701 | -0.0039 | 193.1669
8.5 | 1.4154 | 0.00736 | 0.0003 | 192.3098
9 | 1.4711 | 0.0076 | 0.0058 | 193.5658
11 | 1.8078 | 0.01015 | 0.0097 | 178.1084
11.5 | 1.8629 | 0.01105 | 0.0156 | 168.5882
12 | 1.91 | 0.01238 | 0.022 | 154.2811
12.5 | 1.9479 | 0.01424 | 0.0285 | 136.7907
13 | 1.9758 | 0.01678 | 0.0349 | 117.7473
13.5 | 1.9887 | 0.0204 | 0.0406 | 97.4853
14.5 | 1.9105 | 0.03612 | 0.0445 | 52.8931
15.5 | 1.7282 | 0.06345 | 0.0349 | 27.2372
17 | 1.4338 | 0.11085 | 0.0099 | 12.9346
17.5 | 1.3782 | 0.1244 | 0.0022 | 11.0788
18 | 1.3354 | 0.13707 | -0.0052 | 9.7425
18.5 | 1.3101 | 0.14832 | -0.0119 | 8.8329

## 137. Re 18M Mach 0.00 (1)
BIGFOIL.COM POLAR EXPORT
atr72sm
ATR72SM |  |  |  | Cl Max: | 1.737 | at alpha= | 15.5 | deg
JavaFoil+Calcfoil stall+Eppler ext transition |  |  |  | L/D Max: | 162.715 | at alpha= | 6 | deg
Re: | 18000000 |  |  | Cd Min: | 0.00558 | at alpha= | 3.5 | deg
Mach: | 0 |  |  | Cl=0 at alpha= | -2.3443 | deg
|  |  |  | @ Cl=0.1, Cd= | 0.0062732
|  |  |  | @ Cl=0.4, Cd= | 0.0057818
|  |  |  | @ Cl=0.6, Cd= | 0.0060244
alpha (deg) | Cl | Cd | Cm | Cl/Cd
-18.5 | -0.892 | 0.10469 | -0.019 | -8.524
-18 | -0.897 | 0.10295 | -0.019 | -8.712
-17.5 | -0.91 | 0.09125 | -0.02 | -9.971
-17 | -0.925 | 0.07746 | -0.021 | -11.944
-16.5 | -0.921 | 0.07854 | -0.02 | -11.727
-16 | -0.932 | 0.06686 | -0.021 | -13.943
-15.5 | -0.948 | 0.05278 | -0.023 | -17.961
-15 | -0.971 | 0.03673 | -0.024 | -26.427
-14.5 | -1.001 | 0.02198 | -0.026 | -45.536
-14 | -1.002 | 0.01825 | -0.027 | -54.896
-13.5 | -1.009 | 0.01379 | -0.028 | -73.183
-13 | -1.003 | 0.0126 | -0.028 | -79.609
-12.5 | -0.988 | 0.0115 | -0.029 | -85.917
-12 | -0.963 | 0.0108 | -0.029 | -89.196
-11.5 | -0.935 | 0.0103 | -0.029 | -90.728
-11 | -0.903 | 0.00999 | -0.029 | -90.339
-10.5 | -0.868 | 0.00927 | -0.029 | -93.645
-10 | -0.83 | 0.00896 | -0.03 | -92.661
-9.5 | -0.789 | 0.00894 | -0.03 | -88.224
-9 | -0.745 | 0.00864 | -0.03 | -86.253
-8.5 | -0.699 | 0.00835 | -0.03 | -83.665
-8 | -0.65 | 0.00802 | -0.031 | -81.027
-7.5 | -0.599 | 0.00781 | -0.031 | -76.744
-7 | -0.547 | 0.00757 | -0.031 | -72.18
-6.5 | -0.492 | 0.00736 | -0.031 | -66.852
-6 | -0.436 | 0.00728 | -0.032 | -59.924
-5.5 | -0.379 | 0.00707 | -0.032 | -53.592
-5 | -0.32 | 0.00704 | -0.032 | -45.516
-4.5 | -0.261 | 0.00687 | -0.032 | -38.052
-4 | -0.201 | 0.00678 | -0.033 | -29.688
-3.5 | -0.141 | 0.00669 | -0.033 | -21.032
-3 | -0.08 | 0.00647 | -0.033 | -12.364
-2.5 | -0.019 | 0.00642 | -0.034 | -2.94
-2 | 0.042 | 0.00574 | -0.034 | 7.379
-1.5 | 0.104 | 0.00631 | -0.034 | 16.425
-1 | 0.165 | 0.0063 | -0.034 | 26.192
-0.5 | 0.226 | 0.00629 | -0.035 | 35.919
0 | 0.288 | 0.00627 | -0.035 | 45.948
0.5 | 0.349 | 0.00625 | -0.035 | 55.949
1 | 0.41 | 0.00569 | -0.036 | 72.071
1.5 | 0.471 | 0.00624 | -0.036 | 75.489
2 | 0.532 | 0.00593 | -0.036 | 89.652
2.5 | 0.592 | 0.00601 | -0.037 | 98.516
3 | 0.653 | 0.00612 | -0.037 | 106.661
3.5 | 0.713 | 0.00558 | -0.037 | 127.753
4 | 0.773 | 0.00567 | -0.037 | 136.312
4.5 | 0.832 | 0.00579 | -0.038 | 143.77
5 | 0.891 | 0.006 | -0.038 | 148.517
5.5 | 0.95 | 0.0061 | -0.038 | 155.734
6 | 1.009 | 0.0062 | -0.039 | 162.715
6.5 | 1.067 | 0.00712 | -0.039 | 149.87
7 | 1.125 | 0.00732 | -0.039 | 153.651
7.5 | 1.182 | 0.00765 | -0.04 | 154.413
8 | 1.239 | 0.00798 | -0.04 | 155.107
8.5 | 1.295 | 0.00841 | -0.04 | 153.931
9 | 1.35 | 0.00873 | -0.041 | 154.651
9.5 | 1.405 | 0.00921 | -0.041 | 152.467
10 | 1.448 | 0.0097 | -0.041 | 149.333
10.5 | 1.497 | 0.01021 | -0.041 | 146.577
11 | 1.544 | 0.01079 | -0.041 | 143.101
11.5 | 1.587 | 0.01175 | -0.042 | 135.149
12 | 1.623 | 0.01289 | -0.042 | 125.9
12.5 | 1.655 | 0.01426 | -0.042 | 116.078
13 | 1.685 | 0.01535 | -0.042 | 109.775
13.5 | 1.699 | 0.0192 | -0.042 | 88.51
14 | 1.719 | 0.02133 | -0.042 | 80.606
14.5 | 1.729 | 0.02408 | -0.042 | 71.816
15 | 1.734 | 0.02732 | -0.041 | 63.462
15.5 | 1.737 | 0.03029 | -0.041 | 57.344
16 | 1.735 | 0.03389 | -0.041 | 51.199
16.5 | 1.725 | 0.03884 | -0.041 | 44.412
17 | 1.713 | 0.04388 | -0.041 | 39.029
17.5 | 1.7 | 0.04835 | -0.041 | 35.158
18 | 1.684 | 0.05285 | -0.041 | 31.873
18.5 | 1.666 | 0.05751 | -0.041 | 28.969
19 | 1.643 | 0.06283 | -0.041 | 26.153
19.5 | 1.617 | 0.06845 | -0.041 | 23.629
20 | 1.587 | 0.0752 | -0.041 | 21.106

## 138. Re 18M Mach 0.00 (2)
BIGFOIL.COM POLAR EXPORT
atr72sm
ATR72SM |  |  |  | Cl Max: | 1.8859 | at alpha= | 19 | deg
XFOIL ncrit=9 |  |  |  | L/D Max: | 199.286 | at alpha= | 9.5 | deg
Re: | 18000000 |  |  | Cd Min: | 0.04738 | at alpha= | 20 | deg
Mach: | 0 |  |  | Cl=0 at alpha= | -2.0923 | deg
|  |  |  | @ Cl=0.1, Cd= | 0.0060045
|  |  |  | @ Cl=0.4, Cd= | 0.0057247
|  |  |  | @ Cl=0.6, Cd= | 0.0052988
alpha (deg) | Cl | Cd | Cm | Cl/Cd
-20 | -1.7829 | 0.02 | -0.0682 | -89.145
-19.5 | -1.7566 | 0.01875 | -0.0652 | -93.6853
-19 | -1.7288 | 0.01766 | -0.0619 | -97.8935
-18.5 | -1.7018 | 0.01659 | -0.0582 | -102.5799
-18 | -1.6752 | 0.01563 | -0.0538 | -107.1785
-17.5 | -1.6433 | 0.01495 | -0.0498 | -109.9197
-16.5 | -1.5322 | 0.01323 | -0.0511 | -115.8125
-16 | -1.4556 | 0.01238 | -0.0559 | -117.5767
-15.5 | -1.4119 | 0.01189 | -0.0537 | -118.7468
-15 | -1.3686 | 0.01143 | -0.0513 | -119.7375
-14.5 | -1.3231 | 0.01098 | -0.0492 | -120.5009
-14 | -1.2759 | 0.01055 | -0.0474 | -120.9384
-13.5 | -1.2271 | 0.01015 | -0.0458 | -120.8966
-13 | -1.178 | 0.00979 | -0.0443 | -120.3269
-12.5 | -1.1284 | 0.00946 | -0.0428 | -119.2812
-12 | -1.0779 | 0.00915 | -0.0414 | -117.8033
-11.5 | -1.0285 | 0.00886 | -0.0398 | -116.0835
-11 | -0.978 | 0.0086 | -0.0385 | -113.7209
-10.5 | -0.927 | 0.00835 | -0.0372 | -111.018
-9.5 | -0.8225 | 0.00794 | -0.035 | -103.5894
-9 | -0.7685 | 0.00774 | -0.0342 | -99.2894
-8.5 | -0.7141 | 0.00756 | -0.0335 | -94.4577
-8 | -0.66 | 0.00741 | -0.0328 | -89.0688
-7.5 | -0.607 | 0.00734 | -0.0318 | -82.6975
-7 | -0.5527 | 0.00721 | -0.0311 | -76.6574
-6.5 | -0.4973 | 0.0071 | -0.0306 | -70.0423
-6 | -0.4419 | 0.00696 | -0.03 | -63.4914
-5.5 | -0.386 | 0.00682 | -0.0296 | -56.5982
-5 | -0.3299 | 0.00667 | -0.0292 | -49.4603
-4.5 | -0.2737 | 0.00654 | -0.0288 | -41.8502
-4 | -0.2176 | 0.00639 | -0.0284 | -34.0532
-3.5 | -0.1609 | 0.00628 | -0.0282 | -25.621
-3 | -0.1038 | 0.0062 | -0.028 | -16.7419
-2.5 | -0.0468 | 0.00615 | -0.0278 | -7.6098
-2 | 0.0106 | 0.00608 | -0.0277 | 1.7434
-1.5 | 0.0676 | 0.00605 | -0.0275 | 11.1736
-0.5 | 0.1816 | 0.00589 | -0.0273 | 30.8319
0 | 0.2384 | 0.00585 | -0.0271 | 40.7521
0.5 | 0.2955 | 0.00579 | -0.0271 | 51.0363
1 | 0.3525 | 0.00575 | -0.027 | 61.3043
1.5 | 0.4089 | 0.00572 | -0.0268 | 71.486
2 | 0.4652 | 0.00564 | -0.0267 | 82.4823
2.5 | 0.5201 | 0.00544 | -0.0264 | 95.6066
3 | 0.5748 | 0.00534 | -0.026 | 107.6404
3.5 | 0.6298 | 0.00525 | -0.0257 | 119.9619
4 | 0.6849 | 0.00514 | -0.0254 | 133.249
4.5 | 0.7402 | 0.00517 | -0.0252 | 143.1721
5 | 0.7948 | 0.00519 | -0.0248 | 153.1407
5.5 | 0.8502 | 0.00519 | -0.0246 | 163.815
6 | 0.9048 | 0.00525 | -0.0243 | 172.3429
6.5 | 0.9593 | 0.00538 | -0.024 | 178.3086
7 | 1.015 | 0.00548 | -0.024 | 185.219
7.5 | 1.0696 | 0.00567 | -0.0238 | 188.642
8 | 1.1239 | 0.00586 | -0.0235 | 191.7918
8.5 | 1.178 | 0.00601 | -0.0233 | 196.0067
9 | 1.2299 | 0.00626 | -0.0226 | 196.4696
9.5 | 1.2834 | 0.00644 | -0.0223 | 199.2857
10 | 1.3331 | 0.00678 | -0.0214 | 196.6224
10.5 | 1.3804 | 0.00719 | -0.0201 | 191.9889
11.5 | 1.4865 | 0.00841 | -0.0205 | 176.7539
12 | 1.5473 | 0.00923 | -0.0227 | 167.6381
12.5 | 1.5992 | 0.00988 | -0.0229 | 161.8623
13 | 1.6456 | 0.01076 | -0.0222 | 152.9368
13.5 | 1.6806 | 0.01165 | -0.0192 | 144.2575
14 | 1.7066 | 0.01251 | -0.0146 | 136.4189
14.5 | 1.7319 | 0.01351 | -0.0103 | 128.1939
15 | 1.7581 | 0.01461 | -0.0067 | 120.3354
15.5 | 1.7843 | 0.0158 | -0.0035 | 112.9304
16 | 1.8082 | 0.01717 | -0.0005 | 105.3116
16.5 | 1.8295 | 0.01882 | 0.0024 | 97.2104
17 | 1.8489 | 0.02072 | 0.0049 | 89.2326
17.5 | 1.8651 | 0.02301 | 0.0072 | 81.0561
18 | 1.8762 | 0.0259 | 0.0091 | 72.4402
18.5 | 1.8827 | 0.0295 | 0.0104 | 63.8203
19 | 1.8859 | 0.03375 | 0.011 | 55.8785
19.5 | 1.8781 | 0.03956 | 0.0107 | 47.4747
20 | 1.8565 | 0.04738 | 0.0094 | 39.1832

## 139. Re 18M Mach 0.10 (1)
BIGFOIL.COM POLAR EXPORT
atr72sm
ATR72SM |  |  |  | Cl Max: | 1.73 | at alpha= | 15.5 | deg
JavaFoil+Calcfoil stall+Eppler ext transition |  |  |  | L/D Max: | 164.784 | at alpha= | 6 | deg
Re: | 18000000 |  |  | Cd Min: | 0.0056 | at alpha= | 3.5 | deg
Mach: | 0.1 |  |  | Cl=0 at alpha= | -2.3468 | deg
|  |  |  | @ Cl=0.1, Cd= | 0.006252
|  |  |  | @ Cl=0.4, Cd= | 0.0057721
|  |  |  | @ Cl=0.6, Cd= | 0.0060423
alpha (deg) | Cl | Cd | Cm | Cl/Cd
-18 | -0.857 | 0.1076 | -0.018 | -7.962
-17.5 | -0.867 | 0.10059 | -0.019 | -8.623
-17 | -0.886 | 0.0853 | -0.02 | -10.382
-16.5 | -0.887 | 0.08472 | -0.02 | -10.467
-16 | -0.895 | 0.07627 | -0.02 | -11.738
-15.5 | -0.908 | 0.06431 | -0.022 | -14.116
-15 | -0.926 | 0.04955 | -0.023 | -18.685
-14.5 | -0.97 | 0.02642 | -0.026 | -36.702
-14 | -0.971 | 0.0224 | -0.026 | -43.345
-13.5 | -0.987 | 0.01541 | -0.027 | -64.08
-13 | -0.989 | 0.01318 | -0.028 | -75.083
-12.5 | -0.979 | 0.01175 | -0.029 | -83.336
-12 | -0.957 | 0.01107 | -0.029 | -86.472
-11.5 | -0.93 | 0.01047 | -0.029 | -88.842
-11 | -0.9 | 0.01017 | -0.029 | -88.54
-10.5 | -0.867 | 0.00948 | -0.03 | -91.361
-10 | -0.83 | 0.00905 | -0.03 | -91.664
-9.5 | -0.789 | 0.00895 | -0.03 | -88.153
-9 | -0.746 | 0.0087 | -0.03 | -85.799
-8.5 | -0.7 | 0.00835 | -0.031 | -83.888
-8 | -0.652 | 0.00813 | -0.031 | -80.22
-7.5 | -0.601 | 0.00791 | -0.031 | -76.018
-7 | -0.548 | 0.00756 | -0.031 | -72.573
-6.5 | -0.494 | 0.00746 | -0.032 | -66.184
-6 | -0.438 | 0.00726 | -0.032 | -60.283
-5.5 | -0.38 | 0.00707 | -0.032 | -53.804
-5 | -0.322 | 0.00703 | -0.032 | -45.819
-4.5 | -0.262 | 0.00695 | -0.033 | -37.782
-4 | -0.202 | 0.00678 | -0.033 | -29.846
-3.5 | -0.141 | 0.00674 | -0.033 | -20.983
-3 | -0.08 | 0.00654 | -0.033 | -12.281
-2.5 | -0.019 | 0.00649 | -0.034 | -2.924
-2 | 0.043 | 0.00571 | -0.034 | 7.457
-1.5 | 0.104 | 0.00629 | -0.034 | 16.567
-1 | 0.166 | 0.00628 | -0.035 | 26.382
-0.5 | 0.227 | 0.00627 | -0.035 | 36.23
0 | 0.29 | 0.00626 | -0.035 | 46.321
0.5 | 0.351 | 0.00623 | -0.036 | 56.36
1 | 0.412 | 0.00566 | -0.036 | 72.816
1.5 | 0.474 | 0.00625 | -0.036 | 75.725
2 | 0.535 | 0.00591 | -0.036 | 90.422
2.5 | 0.595 | 0.00603 | -0.037 | 98.665
3 | 0.656 | 0.00618 | -0.037 | 106.159
3.5 | 0.716 | 0.0056 | -0.037 | 127.993
4 | 0.776 | 0.00572 | -0.038 | 135.694
4.5 | 0.836 | 0.00581 | -0.038 | 144
5 | 0.895 | 0.00594 | -0.038 | 150.667
5.5 | 0.955 | 0.00617 | -0.039 | 154.837
6 | 1.013 | 0.00615 | -0.039 | 164.784
6.5 | 1.072 | 0.00719 | -0.039 | 149.122
7 | 1.13 | 0.00737 | -0.04 | 153.337
7.5 | 1.187 | 0.00767 | -0.04 | 154.715
8 | 1.244 | 0.00804 | -0.04 | 154.661
8.5 | 1.301 | 0.00848 | -0.041 | 153.458
9 | 1.356 | 0.00884 | -0.041 | 153.463
9.5 | 1.411 | 0.0093 | -0.041 | 151.795
10 | 1.453 | 0.00983 | -0.041 | 147.793
10.5 | 1.502 | 0.01038 | -0.041 | 144.706
11 | 1.549 | 0.01095 | -0.042 | 141.476
11.5 | 1.592 | 0.01197 | -0.042 | 133.06
12 | 1.627 | 0.01316 | -0.042 | 123.627
12.5 | 1.659 | 0.01454 | -0.042 | 114.086
13 | 1.688 | 0.01573 | -0.042 | 107.307
13.5 | 1.7 | 0.01983 | -0.042 | 85.714
14 | 1.716 | 0.02228 | -0.042 | 77.026
14.5 | 1.725 | 0.0251 | -0.042 | 68.734
15 | 1.728 | 0.02847 | -0.042 | 60.714
15.5 | 1.73 | 0.03156 | -0.042 | 54.815
16 | 1.724 | 0.03558 | -0.041 | 48.456
16.5 | 1.712 | 0.04071 | -0.041 | 42.052
17 | 1.697 | 0.04594 | -0.041 | 36.929
17.5 | 1.682 | 0.05031 | -0.041 | 33.426
18 | 1.663 | 0.05495 | -0.041 | 30.265
18.5 | 1.641 | 0.0598 | -0.041 | 27.436
19 | 1.613 | 0.06562 | -0.041 | 24.581
19.5 | 1.582 | 0.07205 | -0.041 | 21.953
20 | 1.547 | 0.07907 | -0.041 | 19.566

## 140. Re 18M Mach 0.10 (2)
BIGFOIL.COM POLAR EXPORT
atr72sm
ATR72SM |  |  |  | Cl Max: | 1.8763 | at alpha= | 18.5 | deg
XFOIL ncrit=9 |  |  |  | L/D Max: | 199.429 | at alpha= | 9.5 | deg
Re: | 18000000 |  |  | Cd Min: | 0.05375 | at alpha= | 20 | deg
Mach: | 0.1 |  |  | Cl=0 at alpha= | -2.0927 | deg
|  |  |  | @ Cl=0.1, Cd= | 0.0060167
|  |  |  | @ Cl=0.4, Cd= | 0.0057361
|  |  |  | @ Cl=0.6, Cd= | 0.0053148
alpha (deg) | Cl | Cd | Cm | Cl/Cd
-20 | -1.7858 | 0.02156 | -0.0744 | -82.8293
-19.5 | -1.7622 | 0.01998 | -0.0713 | -88.1982
-19 | -1.7355 | 0.01869 | -0.0679 | -92.8571
-18.5 | -1.7073 | 0.01755 | -0.0643 | -97.2821
-18 | -1.6801 | 0.01643 | -0.0601 | -102.2581
-17.5 | -1.6505 | 0.01563 | -0.0556 | -105.5982
-17 | -1.6022 | 0.01464 | -0.0546 | -109.4399
-16.5 | -1.5506 | 0.01381 | -0.0539 | -112.281
-16 | -1.4727 | 0.01285 | -0.0585 | -114.607
-15.5 | -1.4224 | 0.01222 | -0.0574 | -116.3993
-15 | -1.3795 | 0.01172 | -0.0546 | -117.7048
-14.5 | -1.3343 | 0.01122 | -0.0521 | -118.9216
-14 | -1.2869 | 0.01076 | -0.05 | -119.6004
-13.5 | -1.2378 | 0.01033 | -0.0481 | -119.8258
-13 | -1.1883 | 0.00994 | -0.0464 | -119.5473
-12.5 | -1.1381 | 0.00959 | -0.0447 | -118.6757
-12 | -1.0871 | 0.00926 | -0.0431 | -117.3974
-11.5 | -1.0368 | 0.00899 | -0.0415 | -115.3281
-11 | -0.9859 | 0.00872 | -0.0399 | -113.0619
-10.5 | -0.9343 | 0.00845 | -0.0385 | -110.568
-10 | -0.8824 | 0.00825 | -0.0371 | -106.9576
-9.5 | -0.829 | 0.008 | -0.036 | -103.625
-9 | -0.7745 | 0.00779 | -0.0351 | -99.4223
-8.5 | -0.7196 | 0.0076 | -0.0343 | -94.6842
-8 | -0.6649 | 0.00746 | -0.0335 | -89.1287
-7.5 | -0.6114 | 0.00738 | -0.0325 | -82.8455
-7 | -0.5567 | 0.00724 | -0.0317 | -76.8923
-6.5 | -0.5009 | 0.00712 | -0.031 | -70.3511
-6 | -0.4449 | 0.00698 | -0.0305 | -63.7393
-5.5 | -0.3886 | 0.00684 | -0.03 | -56.8129
-5 | -0.3321 | 0.00668 | -0.0295 | -49.7156
-4.5 | -0.2755 | 0.00655 | -0.0291 | -42.0611
-4 | -0.219 | 0.00641 | -0.0287 | -34.1654
-3.5 | -0.1619 | 0.00629 | -0.0284 | -25.7393
-3 | -0.1045 | 0.00622 | -0.0282 | -16.8006
-2.5 | -0.047 | 0.00616 | -0.028 | -7.6299
-2 | 0.0107 | 0.00609 | -0.0279 | 1.757
-1.5 | 0.068 | 0.00605 | -0.0277 | 11.2397
-1 | 0.1257 | 0.00599 | -0.0276 | 20.985
-0.5 | 0.1828 | 0.0059 | -0.0274 | 30.9831
0 | 0.24 | 0.00586 | -0.0272 | 40.9556
0.5 | 0.2974 | 0.0058 | -0.0271 | 51.2759
1 | 0.3547 | 0.00576 | -0.0271 | 61.5799
1.5 | 0.4115 | 0.00573 | -0.0269 | 71.815
2 | 0.4682 | 0.00564 | -0.0268 | 83.0142
2.5 | 0.5234 | 0.00545 | -0.0264 | 96.0367
3 | 0.5783 | 0.00535 | -0.026 | 108.0935
3.5 | 0.6338 | 0.00526 | -0.0257 | 120.4943
4 | 0.6892 | 0.00515 | -0.0253 | 133.8252
4.5 | 0.7449 | 0.00518 | -0.0251 | 143.8031
5 | 0.8 | 0.0052 | -0.0247 | 153.8462
5.5 | 0.8558 | 0.0052 | -0.0245 | 164.5769
6 | 0.9106 | 0.00527 | -0.0241 | 172.7894
6.5 | 0.9657 | 0.0054 | -0.0238 | 178.8333
7 | 1.0218 | 0.00551 | -0.0237 | 185.4446
7.5 | 1.0767 | 0.0057 | -0.0234 | 188.8947
8 | 1.1316 | 0.00589 | -0.0232 | 192.1222
8.5 | 1.186 | 0.00605 | -0.0228 | 196.0331
9 | 1.2384 | 0.0063 | -0.0221 | 196.5714
9.5 | 1.2923 | 0.00648 | -0.0218 | 199.429
10 | 1.3425 | 0.00682 | -0.0208 | 196.8475
10.5 | 1.3901 | 0.00723 | -0.0193 | 192.2683
11 | 1.435 | 0.00787 | -0.0175 | 182.338
11.5 | 1.4989 | 0.00848 | -0.0199 | 176.7571
12.5 | 1.6122 | 0.01 | -0.022 | 161.22
13 | 1.6565 | 0.0109 | -0.0207 | 151.9725
13.5 | 1.6898 | 0.01183 | -0.0172 | 142.8402
14 | 1.7134 | 0.01274 | -0.012 | 134.4898
14.5 | 1.7386 | 0.01385 | -0.0078 | 125.5307
15 | 1.765 | 0.01501 | -0.0043 | 117.5883
15.5 | 1.7896 | 0.01634 | -0.0009 | 109.5226
16 | 1.8129 | 0.01786 | 0.0021 | 101.5062
16.5 | 1.8333 | 0.01967 | 0.005 | 93.2028
17 | 1.85 | 0.02188 | 0.0076 | 84.5521
17.5 | 1.8643 | 0.0245 | 0.0097 | 76.0939
18 | 1.8717 | 0.02794 | 0.0114 | 66.99
18.5 | 1.8763 | 0.03199 | 0.0123 | 58.6527
19 | 1.8737 | 0.03718 | 0.0124 | 50.3954
19.5 | 1.8574 | 0.04428 | 0.0114 | 41.9467
20 | 1.8242 | 0.05375 | 0.0092 | 33.9386

## 141. Re 18M Mach 0.25 (1)
BIGFOIL.COM POLAR EXPORT
atr72sm
ATR72SM |  |  |  | Cl Max: | 1.696 | at alpha= | 14 | deg
JavaFoil+Calcfoil stall+Eppler ext transition |  |  |  | L/D Max: | 164.204 | at alpha= | 6 | deg
Re: | 18000000 |  |  | Cd Min: | 0.0057 | at alpha= | 3.5 | deg
Mach: | 0.25 |  |  | Cl=0 at alpha= | -2.3492 | deg
|  |  |  | @ Cl=0.1, Cd= | 0.0063367
|  |  |  | @ Cl=0.4, Cd= | 0.0057276
|  |  |  | @ Cl=0.6, Cd= | 0.0061769
alpha (deg) | Cl | Cd | Cm | Cl/Cd
-17 | -0.594 | 0.11658 | -0.017 | -5.099
-16.5 | -0.63 | 0.10913 | -0.018 | -5.775
-16 | -0.661 | 0.10363 | -0.018 | -6.38
-15.5 | -0.69 | 0.09541 | -0.018 | -7.235
-15 | -0.717 | 0.08644 | -0.019 | -8.299
-14.5 | -0.743 | 0.07443 | -0.021 | -9.987
-14 | -0.766 | 0.06407 | -0.022 | -11.956
-13.5 | -0.782 | 0.05637 | -0.023 | -13.878
-13 | -0.845 | 0.02679 | -0.027 | -31.55
-12.5 | -0.876 | 0.01729 | -0.028 | -50.65
-12 | -0.891 | 0.01329 | -0.029 | -67.031
-11.5 | -0.881 | 0.01258 | -0.03 | -70.029
-11 | -0.871 | 0.01085 | -0.03 | -80.341
-10.5 | -0.848 | 0.01027 | -0.03 | -82.556
-10 | -0.819 | 0.00958 | -0.031 | -85.545
-9.5 | -0.785 | 0.00946 | -0.031 | -83.04
-9 | -0.747 | 0.00912 | -0.031 | -81.965
-8.5 | -0.705 | 0.00883 | -0.031 | -79.886
-8 | -0.659 | 0.00844 | -0.032 | -78.079
-7.5 | -0.61 | 0.00811 | -0.032 | -75.249
-7 | -0.558 | 0.00785 | -0.032 | -71.071
-6.5 | -0.504 | 0.00764 | -0.032 | -65.917
-6 | -0.447 | 0.00743 | -0.033 | -60.218
-5.5 | -0.389 | 0.00724 | -0.033 | -53.765
-5 | -0.33 | 0.00713 | -0.033 | -46.285
-4.5 | -0.269 | 0.00701 | -0.034 | -38.418
-4 | -0.208 | 0.00694 | -0.034 | -29.898
-3.5 | -0.145 | 0.00679 | -0.034 | -21.396
-3 | -0.082 | 0.00593 | -0.034 | -13.903
-2.5 | -0.019 | 0.00651 | -0.035 | -2.994
-2 | 0.044 | 0.00575 | -0.035 | 7.604
-1.5 | 0.107 | 0.00641 | -0.035 | 16.71
-1 | 0.17 | 0.00634 | -0.036 | 26.842
-0.5 | 0.233 | 0.00634 | -0.036 | 36.807
0 | 0.298 | 0.00632 | -0.036 | 47.065
0.5 | 0.361 | 0.00574 | -0.036 | 62.856
1 | 0.424 | 0.00572 | -0.037 | 74.024
1.5 | 0.486 | 0.00633 | -0.037 | 76.884
2 | 0.549 | 0.00607 | -0.037 | 90.518
2.5 | 0.611 | 0.0062 | -0.038 | 98.675
3 | 0.674 | 0.00636 | -0.038 | 105.973
3.5 | 0.735 | 0.0057 | -0.038 | 128.915
4 | 0.797 | 0.00575 | -0.039 | 138.541
4.5 | 0.858 | 0.00585 | -0.039 | 146.585
5 | 0.919 | 0.0061 | -0.039 | 150.622
5.5 | 0.98 | 0.00622 | -0.04 | 157.515
6 | 1.04 | 0.00633 | -0.04 | 164.204
6.5 | 1.099 | 0.00741 | -0.04 | 148.362
7 | 1.159 | 0.00765 | -0.041 | 151.383
7.5 | 1.217 | 0.00807 | -0.041 | 150.864
8 | 1.275 | 0.00846 | -0.041 | 150.747
8.5 | 1.332 | 0.00886 | -0.042 | 150.335
9 | 1.389 | 0.00931 | -0.042 | 149.133
9.5 | 1.431 | 0.00993 | -0.042 | 144.197
10 | 1.481 | 0.01052 | -0.042 | 140.773
10.5 | 1.53 | 0.01116 | -0.042 | 137.059
11 | 1.577 | 0.01189 | -0.043 | 132.558
11.5 | 1.616 | 0.01333 | -0.043 | 121.248
12 | 1.647 | 0.01486 | -0.043 | 110.819
12.5 | 1.673 | 0.01668 | -0.043 | 100.285
13 | 1.678 | 0.02152 | -0.042 | 77.945
13.5 | 1.688 | 0.02468 | -0.042 | 68.424
14 | 1.696 | 0.02815 | -0.042 | 60.227
14.5 | 1.693 | 0.03202 | -0.042 | 52.876
15 | 1.679 | 0.03718 | -0.041 | 45.164
15.5 | 1.661 | 0.04232 | -0.041 | 39.245
16 | 1.64 | 0.04715 | -0.041 | 34.776
16.5 | 1.612 | 0.05233 | -0.041 | 30.797
17 | 1.578 | 0.05709 | -0.041 | 27.638
17.5 | 1.535 | 0.06323 | -0.041 | 24.272
18 | 1.482 | 0.07082 | -0.041 | 20.93
18.5 | 1.423 | 0.07998 | -0.04 | 17.786
19 | 1.361 | 0.08792 | -0.04 | 15.475

## 142. Re 18M Mach 0.25 (2)
BIGFOIL.COM POLAR EXPORT
atr72sm
ATR72SM |  |  |  | Cl Max: | 1.8419 | at alpha= | 17 | deg
XFOIL ncrit=9 |  |  |  | L/D Max: | 199.613 | at alpha= | 9.5 | deg
Re: | 18000000 |  |  | Cd Min: | 0.10247 | at alpha= | 20 | deg
Mach: | 0.25 |  |  | Cl=0 at alpha= | -2.0933 | deg
|  |  |  | @ Cl=0.1, Cd= | 0.0060558
|  |  |  | @ Cl=0.4, Cd= | 0.0058021
|  |  |  | @ Cl=0.6, Cd= | 0.0053967
alpha (deg) | Cl | Cd | Cm | Cl/Cd
-20 | -1.6158 | 0.05217 | -0.0863 | -30.9718
-19.5 | -1.6626 | 0.04044 | -0.0937 | -41.1128
-19 | -1.6754 | 0.03353 | -0.0958 | -49.9672
-18.5 | -1.682 | 0.02809 | -0.0954 | -59.879
-18 | -1.6807 | 0.02407 | -0.0925 | -69.8255
-17.5 | -1.6563 | 0.02193 | -0.0887 | -75.5267
-17 | -1.6381 | 0.01969 | -0.0836 | -83.1945
-16.5 | -1.6068 | 0.01804 | -0.0791 | -89.0687
-16 | -1.571 | 0.01652 | -0.0746 | -95.0969
-15.5 | -1.4879 | 0.0148 | -0.0779 | -100.5338
-15 | -1.4277 | 0.01374 | -0.0767 | -103.9083
-14.5 | -1.3888 | 0.01297 | -0.0713 | -107.0779
-14 | -1.3436 | 0.01225 | -0.0669 | -109.6816
-13.5 | -1.2952 | 0.01157 | -0.0631 | -111.9447
-13 | -1.2445 | 0.01099 | -0.0597 | -113.2393
-12.5 | -1.1923 | 0.01047 | -0.0566 | -113.8777
-12 | -1.1387 | 0.01001 | -0.0538 | -113.7562
-11.5 | -1.0854 | 0.00965 | -0.051 | -112.4767
-11 | -1.0309 | 0.00933 | -0.0485 | -110.493
-10.5 | -0.9756 | 0.00903 | -0.0463 | -108.0399
-10 | -0.9211 | 0.00874 | -0.0441 | -105.389
-9.5 | -0.865 | 0.00841 | -0.0422 | -102.8537
-9 | -0.8079 | 0.00811 | -0.0405 | -99.6178
-8.5 | -0.7503 | 0.00785 | -0.0391 | -95.5796
-8 | -0.6929 | 0.00768 | -0.0377 | -90.2214
-7.5 | -0.6362 | 0.00761 | -0.0362 | -83.6005
-7 | -0.5789 | 0.00746 | -0.035 | -77.6005
-6.5 | -0.5207 | 0.00726 | -0.034 | -71.7218
-6 | -0.4619 | 0.00711 | -0.0331 | -64.9648
-5.5 | -0.4032 | 0.00695 | -0.0323 | -58.0144
-5 | -0.3442 | 0.0068 | -0.0316 | -50.6176
-4.5 | -0.2852 | 0.00664 | -0.0309 | -42.9518
-4 | -0.2268 | 0.00649 | -0.0303 | -34.9461
-3.5 | -0.1673 | 0.00636 | -0.0298 | -26.305
-3 | -0.108 | 0.00628 | -0.0294 | -17.1975
-2.5 | -0.0484 | 0.00619 | -0.029 | -7.8191
-2 | 0.0111 | 0.00613 | -0.0287 | 1.8108
-1.5 | 0.0708 | 0.00609 | -0.0285 | 11.6256
-1 | 0.1305 | 0.00602 | -0.0283 | 21.6777
-0.5 | 0.1894 | 0.00596 | -0.028 | 31.7785
0 | 0.2486 | 0.0059 | -0.0278 | 42.1356
0.5 | 0.3082 | 0.00584 | -0.0276 | 52.774
1 | 0.3672 | 0.00583 | -0.0274 | 62.9846
1.5 | 0.426 | 0.00578 | -0.0272 | 73.7024
2 | 0.4849 | 0.00569 | -0.027 | 85.2197
2.5 | 0.5414 | 0.00552 | -0.0264 | 98.0797
3 | 0.5984 | 0.0054 | -0.0259 | 110.8148
3.5 | 0.6559 | 0.00528 | -0.0255 | 124.2235
4 | 0.7133 | 0.00523 | -0.025 | 136.3862
4.5 | 0.7709 | 0.00528 | -0.0245 | 146.0038
5 | 0.8287 | 0.00528 | -0.0241 | 156.9508
5.5 | 0.8867 | 0.00531 | -0.0237 | 166.9868
6 | 0.9431 | 0.00541 | -0.023 | 174.3253
6.5 | 1.0012 | 0.00551 | -0.0225 | 181.706
7 | 1.0595 | 0.00564 | -0.0221 | 187.8546
7.5 | 1.1162 | 0.00587 | -0.0214 | 190.1533
8 | 1.1741 | 0.00604 | -0.0209 | 194.3874
8.5 | 1.2303 | 0.00627 | -0.0201 | 196.2201
9 | 1.2855 | 0.0065 | -0.019 | 197.7692
9.5 | 1.3414 | 0.00672 | -0.0181 | 199.6131
10 | 1.3944 | 0.00706 | -0.0167 | 197.5071
10.5 | 1.4438 | 0.00747 | -0.0145 | 193.2798
11 | 1.5012 | 0.00805 | -0.0143 | 186.4845
11.5 | 1.569 | 0.00892 | -0.0164 | 175.8969
12.5 | 1.6809 | 0.01065 | -0.0159 | 157.831
13 | 1.7059 | 0.0117 | -0.0099 | 145.8034
13.5 | 1.7311 | 0.01287 | -0.0045 | 134.5066
14 | 1.755 | 0.01429 | 0.0004 | 122.8132
14.5 | 1.7762 | 0.01598 | 0.005 | 111.1514
15 | 1.794 | 0.01804 | 0.0092 | 99.4457
15.5 | 1.8133 | 0.02025 | 0.0126 | 89.5457
16 | 1.8274 | 0.02305 | 0.0155 | 79.2798
16.5 | 1.836 | 0.0266 | 0.0178 | 69.0226
17 | 1.8419 | 0.03083 | 0.019 | 59.7438
17.5 | 1.8308 | 0.0371 | 0.0192 | 49.3477
18 | 1.8132 | 0.04463 | 0.018 | 40.6274
18.5 | 1.7751 | 0.05476 | 0.0155 | 32.416
19 | 1.7109 | 0.06857 | 0.0109 | 24.9511
19.5 | 1.625 | 0.08539 | 0.0045 | 19.0303
20 | 1.5421 | 0.10247 | -0.0026 | 15.0493

## 143. Re 18M Mach 0.50 (1)
BIGFOIL.COM POLAR EXPORT
atr72sm
ATR72SM |  |  |  | Cl Max: | 1.594 | at alpha= | 11 | deg
JavaFoil+Calcfoil stall+Eppler ext transition |  |  |  | L/D Max: | 157.395 | at alpha= | 6 | deg
Re: | 18000000 |  |  | Cd Min: | 0.00595 | at alpha= | -1.5 | deg
Mach: | 0.5 |  |  | Cl=0 at alpha= | -2.3451 | deg
|  |  |  | @ Cl=0.1, Cd= | 0.0061916
|  |  |  | @ Cl=0.4, Cd= | 0.0067779
|  |  |  | @ Cl=0.6, Cd= | 0.0065497
alpha (deg) | Cl | Cd | Cm | Cl/Cd
-20 | -1.014 | 0.18887 | -0.019 | -5.367
-19.5 | -0.985 | 0.18241 | -0.019 | -5.402
-19 | -0.957 | 0.16765 | -0.019 | -5.711
-18.5 | -0.929 | 0.16317 | -0.019 | -5.694
-18 | -0.901 | 0.16197 | -0.019 | -5.562
-17.5 | -0.872 | 0.15362 | -0.019 | -5.679
-17 | -0.844 | 0.1532 | -0.019 | -5.51
-16.5 | -0.817 | 0.1324 | -0.019 | -6.169
-16 | -0.789 | 0.12016 | -0.02 | -6.566
-15.5 | -0.761 | 0.11223 | -0.02 | -6.781
-15 | -0.732 | 0.10473 | -0.02 | -6.991
-14.5 | -0.703 | 0.1007 | -0.02 | -6.983
-14 | -0.674 | 0.09535 | -0.02 | -7.072
-13.5 | -0.645 | 0.09309 | -0.02 | -6.926
-13 | -0.615 | 0.0889 | -0.02 | -6.921
-12.5 | -0.585 | 0.08615 | -0.019 | -6.794
-12 | -0.555 | 0.08368 | -0.019 | -6.636
-11.5 | -0.526 | 0.08009 | -0.019 | -6.564
-11 | -0.497 | 0.07769 | -0.019 | -6.397
-10.5 | -0.468 | 0.07409 | -0.019 | -6.32
-10 | -0.443 | 0.06222 | -0.021 | -7.117
-9.5 | -0.426 | 0.04577 | -0.025 | -9.307
-9 | -0.389 | 0.05142 | -0.023 | -7.571
-8.5 | -0.357 | 0.05269 | -0.022 | -6.774
-8 | -0.33 | 0.0471 | -0.023 | -7.002
-7.5 | -0.542 | 0.01078 | -0.036 | -50.222
-7 | -0.552 | 0.00958 | -0.036 | -57.654
-6.5 | -0.523 | 0.00891 | -0.036 | -58.684
-6 | -0.477 | 0.00837 | -0.037 | -56.974
-5.5 | -0.422 | 0.00799 | -0.037 | -52.816
-5 | -0.361 | 0.00774 | -0.037 | -46.701
-4.5 | -0.297 | 0.00755 | -0.037 | -39.341
-4 | -0.23 | 0.00737 | -0.038 | -31.194
-3.5 | -0.161 | 0.00721 | -0.038 | -22.378
-3 | -0.092 | 0.00638 | -0.038 | -14.39
-2.5 | -0.022 | 0.00689 | -0.039 | -3.151
-2 | 0.049 | 0.00684 | -0.039 | 7.124
-1.5 | 0.119 | 0.00595 | -0.039 | 20.069
-1 | 0.19 | 0.00675 | -0.04 | 28.129
-0.5 | 0.26 | 0.00676 | -0.04 | 38.524
0 | 0.332 | 0.00673 | -0.04 | 49.38
0.5 | 0.403 | 0.00678 | -0.041 | 59.401
1 | 0.473 | 0.00674 | -0.041 | 70.154
1.5 | 0.542 | 0.00679 | -0.041 | 79.839
2 | 0.612 | 0.0065 | -0.042 | 94.121
2.5 | 0.681 | 0.00678 | -0.042 | 100.441
3 | 0.75 | 0.00693 | -0.043 | 108.208
3.5 | 0.818 | 0.00622 | -0.043 | 131.568
4 | 0.886 | 0.00642 | -0.043 | 138.039
4.5 | 0.953 | 0.00658 | -0.044 | 144.887
5 | 1.02 | 0.00692 | -0.044 | 147.457
5.5 | 1.086 | 0.00816 | -0.044 | 133.087
6 | 1.151 | 0.00731 | -0.045 | 157.395
6.5 | 1.215 | 0.00883 | -0.045 | 137.564
7 | 1.278 | 0.0093 | -0.045 | 137.409
7.5 | 1.324 | 0.01019 | -0.045 | 129.872
8 | 1.378 | 0.01099 | -0.045 | 125.446
8.5 | 1.43 | 0.01193 | -0.046 | 119.876
9 | 1.477 | 0.01318 | -0.046 | 112.062
9.5 | 1.52 | 0.01465 | -0.046 | 103.777
10 | 1.558 | 0.01649 | -0.046 | 94.51
10.5 | 1.59 | 0.01874 | -0.046 | 84.848
11 | 1.594 | 0.02465 | -0.045 | 64.655
11.5 | 1.578 | 0.03285 | -0.044 | 48.045
12 | 1.509 | 0.0495 | -0.042 | 30.481
12.5 | 1.404 | 0.06097 | -0.041 | 23.037
13 | 0.911 | 0.07662 | -0.04 | 11.883
13.5 | 0.934 | 0.08573 | -0.039 | 10.889
14 | 0.955 | 0.09809 | -0.039 | 9.738
14.5 | 0.973 | 0.11564 | -0.038 | 8.413
15 | 0.998 | 0.12433 | -0.038 | 8.03
15.5 | 1.015 | 0.15157 | -0.036 | 6.694
16 | 1.042 | 0.15945 | -0.037 | 6.538

## 144. Re 18M Mach 0.50 (2)
BIGFOIL.COM POLAR EXPORT
atr72sm
ATR72SM |  |  |  | Cl Max: | 1.9936 | at alpha= | 13.5 | deg
XFOIL ncrit=9 |  |  |  | L/D Max: | 197.784 | at alpha= | 9 | deg
Re: | 18000000 |  |  | Cd Min: | 0.13722 | at alpha= | 18 | deg
Mach: | 0.5 |  |  | Cl=0 at alpha= | -2.1025 | deg
|  |  |  | @ Cl=0.1, Cd= | 0.0062726
|  |  |  | @ Cl=0.4, Cd= | 0.0060642
|  |  |  | @ Cl=0.6, Cd= | 0.0058449
alpha (deg) | Cl | Cd | Cm | Cl/Cd
-13.5 | -0.5367 | 0.09574 | -0.0735 | -5.6058
-13 | -0.5519 | 0.08606 | -0.0797 | -6.413
-12.5 | -0.5694 | 0.07673 | -0.0854 | -7.4208
-11.5 | -0.6083 | 0.05747 | -0.0978 | -10.5847
-11 | -0.6235 | 0.04557 | -0.1068 | -13.6822
-10.5 | -0.6513 | 0.03637 | -0.1123 | -17.9076
-10 | -0.6902 | 0.02968 | -0.1114 | -23.2547
-9.5 | -0.7354 | 0.02458 | -0.1036 | -29.9186
-8.5 | -0.8076 | 0.01543 | -0.0782 | -52.3396
-8 | -0.803 | 0.01108 | -0.0672 | -72.4729
-7.5 | -0.7523 | 0.00928 | -0.0597 | -81.0668
-7 | -0.6856 | 0.00854 | -0.0546 | -80.281
-6.5 | -0.6147 | 0.0081 | -0.0506 | -75.8889
-6 | -0.5434 | 0.00778 | -0.0473 | -69.8458
-5.5 | -0.4727 | 0.00749 | -0.0445 | -63.1108
-5 | -0.4017 | 0.00726 | -0.0421 | -55.3306
-4.5 | -0.3315 | 0.00707 | -0.04 | -46.8883
-4 | -0.2616 | 0.00688 | -0.0382 | -38.0233
-3.5 | -0.1929 | 0.0067 | -0.0365 | -28.791
-3 | -0.1239 | 0.00651 | -0.0352 | -19.0323
-2.5 | -0.0551 | 0.00642 | -0.034 | -8.5826
-2 | 0.0142 | 0.00634 | -0.033 | 2.2397
-1.5 | 0.0832 | 0.00628 | -0.0322 | 13.2484
-1 | 0.1516 | 0.00625 | -0.0313 | 24.256
-0.5 | 0.2202 | 0.00617 | -0.0306 | 35.6888
0 | 0.288 | 0.00612 | -0.0299 | 47.0588
0.5 | 0.3558 | 0.00609 | -0.0292 | 58.4236
1 | 0.4244 | 0.00605 | -0.0286 | 70.1488
1.5 | 0.4923 | 0.00602 | -0.0279 | 81.7774
2 | 0.559 | 0.00599 | -0.0269 | 93.3222
2.5 | 0.624 | 0.00576 | -0.0257 | 108.3333
3 | 0.6897 | 0.00562 | -0.0245 | 122.7224
3.5 | 0.7547 | 0.00561 | -0.023 | 134.5276
4 | 0.8221 | 0.0056 | -0.0218 | 146.8036
4.5 | 0.8904 | 0.00565 | -0.0206 | 157.5929
5 | 0.9569 | 0.00577 | -0.0189 | 165.8406
5.5 | 1.0249 | 0.0059 | -0.0173 | 173.7119
6 | 1.0919 | 0.00594 | -0.0152 | 183.8215
6.5 | 1.159 | 0.00616 | -0.013 | 188.1494
7 | 1.2264 | 0.0064 | -0.0106 | 191.625
7.5 | 1.2949 | 0.00661 | -0.0081 | 195.9002
8 | 1.3591 | 0.00693 | -0.0047 | 196.1183
8.5 | 1.4236 | 0.00721 | -0.001 | 197.448
9 | 1.4814 | 0.00749 | 0.0041 | 197.7837
11 | 1.8119 | 0.01 | 0.0093 | 181.19
11.5 | 1.8704 | 0.01085 | 0.0148 | 172.3871
12 | 1.9155 | 0.01222 | 0.0214 | 156.7512
12.5 | 1.9532 | 0.01408 | 0.0281 | 138.7216
13 | 1.9844 | 0.01645 | 0.0344 | 120.6322
13.5 | 1.9936 | 0.0202 | 0.0403 | 98.6931
14 | 1.9629 | 0.02686 | 0.0442 | 73.0789
15 | 1.831 | 0.04855 | 0.0408 | 37.7137
15.5 | 1.7291 | 0.06351 | 0.0346 | 27.2256
16 | 1.6186 | 0.07936 | 0.0271 | 20.3957
16.5 | 1.5131 | 0.09587 | 0.0181 | 15.7828
17.5 | 1.3809 | 0.12434 | 0.002 | 11.1058
18 | 1.3365 | 0.13722 | -0.0056 | 9.7398

## 145. Re 20M Mach 0.00 (1)
BIGFOIL.COM POLAR EXPORT
atr72sm
ATR72SM |  |  |  | Cl Max: | 1.74 | at alpha= | 15.5 | deg
JavaFoil+Calcfoil stall+Eppler ext transition |  |  |  | L/D Max: | 161.784 | at alpha= | 6 | deg
Re: | 20000000 |  |  | Cd Min: | 0.00557 | at alpha= | 3.5 | deg
Mach: | 0 |  |  | Cl=0 at alpha= | -2.3443 | deg
|  |  |  | @ Cl=0.1, Cd= | 0.0062313
|  |  |  | @ Cl=0.4, Cd= | 0.006008
|  |  |  | @ Cl=0.6, Cd= | 0.0060131
alpha (deg) | Cl | Cd | Cm | Cl/Cd
-18.5 | -0.894 | 0.10252 | -0.019 | -8.722
-18 | -0.899 | 0.10103 | -0.019 | -8.895
-17.5 | -0.915 | 0.08627 | -0.02 | -10.605
-17 | -0.92 | 0.08164 | -0.02 | -11.265
-16.5 | -0.925 | 0.07561 | -0.021 | -12.236
-16 | -0.941 | 0.06132 | -0.022 | -15.339
-15.5 | -0.955 | 0.04888 | -0.023 | -19.532
-15 | -0.973 | 0.03549 | -0.024 | -27.432
-14.5 | -1.008 | 0.0201 | -0.026 | -50.116
-14 | -1.012 | 0.01622 | -0.027 | -62.365
-13.5 | -1.013 | 0.0132 | -0.028 | -76.724
-13 | -1.01 | 0.01175 | -0.028 | -85.902
-12.5 | -0.988 | 0.01038 | -0.029 | -95.149
-12 | -0.963 | 0.01066 | -0.029 | -90.317
-11.5 | -0.935 | 0.01011 | -0.029 | -92.47
-11 | -0.903 | 0.00982 | -0.029 | -92.001
-10.5 | -0.868 | 0.00921 | -0.029 | -94.317
-10 | -0.83 | 0.00879 | -0.03 | -94.471
-9.5 | -0.789 | 0.00882 | -0.03 | -89.5
-9 | -0.745 | 0.00854 | -0.03 | -87.263
-8.5 | -0.699 | 0.00818 | -0.03 | -85.44
-8 | -0.65 | 0.00796 | -0.031 | -81.684
-7.5 | -0.599 | 0.00764 | -0.031 | -78.508
-7 | -0.547 | 0.00741 | -0.031 | -73.737
-6.5 | -0.492 | 0.00731 | -0.031 | -67.267
-6 | -0.436 | 0.00712 | -0.032 | -61.277
-5.5 | -0.379 | 0.00698 | -0.032 | -54.288
-5 | -0.32 | 0.00688 | -0.032 | -46.575
-4.5 | -0.261 | 0.0068 | -0.032 | -38.408
-4 | -0.201 | 0.00665 | -0.033 | -30.258
-3.5 | -0.141 | 0.00656 | -0.033 | -21.461
-3 | -0.08 | 0.00639 | -0.033 | -12.52
-2.5 | -0.019 | 0.00633 | -0.034 | -2.982
-2 | 0.042 | 0.00625 | -0.034 | 6.775
-1.5 | 0.104 | 0.00623 | -0.034 | 16.642
-1 | 0.165 | 0.00621 | -0.034 | 26.543
-0.5 | 0.226 | 0.00621 | -0.035 | 36.426
0 | 0.288 | 0.00619 | -0.035 | 46.585
0.5 | 0.349 | 0.00559 | -0.035 | 62.466
1 | 0.41 | 0.00609 | -0.036 | 67.355
1.5 | 0.471 | 0.00619 | -0.036 | 76.17
2 | 0.532 | 0.00618 | -0.036 | 86.029
2.5 | 0.592 | 0.006 | -0.037 | 98.764
3 | 0.653 | 0.0061 | -0.037 | 106.943
3.5 | 0.713 | 0.00557 | -0.037 | 127.931
4 | 0.773 | 0.00568 | -0.037 | 135.91
4.5 | 0.832 | 0.00579 | -0.038 | 143.688
5 | 0.891 | 0.00593 | -0.038 | 150.272
5.5 | 0.95 | 0.00687 | -0.038 | 138.309
6 | 1.009 | 0.00623 | -0.039 | 161.784
6.5 | 1.067 | 0.0071 | -0.039 | 150.209
7 | 1.125 | 0.00737 | -0.039 | 152.573
7.5 | 1.182 | 0.00763 | -0.04 | 154.909
8 | 1.239 | 0.00796 | -0.04 | 155.571
8.5 | 1.295 | 0.0083 | -0.04 | 156.08
9 | 1.35 | 0.00873 | -0.041 | 154.61
9.5 | 1.405 | 0.00916 | -0.041 | 153.348
10 | 1.449 | 0.00962 | -0.041 | 150.531
10.5 | 1.498 | 0.01008 | -0.041 | 148.516
11 | 1.544 | 0.0108 | -0.041 | 142.947
11.5 | 1.587 | 0.01181 | -0.042 | 134.438
12 | 1.623 | 0.01296 | -0.042 | 125.222
12.5 | 1.656 | 0.01414 | -0.042 | 117.125
13 | 1.686 | 0.01539 | -0.042 | 109.512
13.5 | 1.702 | 0.01877 | -0.042 | 90.636
14 | 1.721 | 0.02086 | -0.042 | 82.513
14.5 | 1.732 | 0.02342 | -0.042 | 73.982
15 | 1.737 | 0.02651 | -0.042 | 65.542
15.5 | 1.74 | 0.02961 | -0.042 | 58.756
16 | 1.738 | 0.03309 | -0.041 | 52.537
16.5 | 1.73 | 0.03739 | -0.041 | 46.274
17 | 1.717 | 0.04245 | -0.041 | 40.44
17.5 | 1.703 | 0.0471 | -0.041 | 36.154
18 | 1.687 | 0.05175 | -0.041 | 32.6
18.5 | 1.668 | 0.05656 | -0.041 | 29.487
19 | 1.646 | 0.06155 | -0.041 | 26.736
19.5 | 1.62 | 0.06715 | -0.041 | 24.12
20 | 1.59 | 0.07324 | -0.041 | 21.715

## 146. Re 20M Mach 0.00 (2)
BIGFOIL.COM POLAR EXPORT
atr72sm
ATR72SM |  |  |  | Cl Max: | 1.8966 | at alpha= | 19 | deg
XFOIL ncrit=9 |  |  |  | L/D Max: | 201.142 | at alpha= | 9.5 | deg
Re: | 20000000 |  |  | Cd Min: | 0.0452 | at alpha= | 20 | deg
Mach: | 0 |  |  | Cl=0 at alpha= | -2.0902 | deg
|  |  |  | @ Cl=0.1, Cd= | 0.0059261
|  |  |  | @ Cl=0.4, Cd= | 0.005675
|  |  |  | @ Cl=0.6, Cd= | 0.0052956
alpha (deg) | Cl | Cd | Cm | Cl/Cd
-20 | -1.796 | 0.01931 | -0.0671 | -93.0088
-19.5 | -1.7695 | 0.01813 | -0.0639 | -97.6007
-19 | -1.7405 | 0.01712 | -0.0606 | -101.6647
-18.5 | -1.7105 | 0.01624 | -0.057 | -105.3264
-18 | -1.6839 | 0.01536 | -0.0525 | -109.6289
-17.5 | -1.6411 | 0.01463 | -0.0507 | -112.1736
-17 | -1.5952 | 0.01378 | -0.0494 | -115.762
-16.5 | -1.5195 | 0.01291 | -0.054 | -117.6995
-16 | -1.4572 | 0.01221 | -0.0558 | -119.3448
-15 | -1.3737 | 0.01122 | -0.0505 | -122.4332
-14.5 | -1.3274 | 0.01076 | -0.0485 | -123.3643
-14 | -1.2799 | 0.01034 | -0.0467 | -123.7814
-13.5 | -1.2311 | 0.00996 | -0.0452 | -123.6044
-13 | -1.1818 | 0.00961 | -0.0436 | -122.9761
-12.5 | -1.1319 | 0.00929 | -0.0422 | -121.8407
-12 | -1.0818 | 0.00902 | -0.0408 | -119.9335
-11.5 | -1.0317 | 0.00879 | -0.0393 | -117.372
-11 | -0.9807 | 0.00852 | -0.038 | -115.1056
-10.5 | -0.9298 | 0.00831 | -0.0367 | -111.8893
-10 | -0.8778 | 0.00809 | -0.0356 | -108.5043
-9.5 | -0.8245 | 0.00784 | -0.0347 | -105.1658
-8.5 | -0.716 | 0.00747 | -0.0332 | -95.8501
-8 | -0.6621 | 0.00737 | -0.0324 | -89.8372
-7.5 | -0.6085 | 0.00728 | -0.0316 | -83.5852
-7 | -0.5539 | 0.00712 | -0.0309 | -77.7949
-6.5 | -0.4982 | 0.00699 | -0.0304 | -71.2732
-6 | -0.4425 | 0.00686 | -0.0299 | -64.5044
-5.5 | -0.3866 | 0.00672 | -0.0295 | -57.5298
-5 | -0.3305 | 0.00659 | -0.0291 | -50.1517
-4.5 | -0.2741 | 0.00644 | -0.0288 | -42.5621
-4 | -0.2179 | 0.00632 | -0.0284 | -34.4778
-3.5 | -0.161 | 0.0062 | -0.0282 | -25.9677
-3 | -0.1041 | 0.00613 | -0.0279 | -16.9821
-2.5 | -0.0468 | 0.00606 | -0.0278 | -7.7228
-2 | 0.0103 | 0.006 | -0.0277 | 1.7167
-1.5 | 0.0676 | 0.00596 | -0.0275 | 11.3423
-1 | 0.125 | 0.0059 | -0.0275 | 21.1864
-0.5 | 0.1817 | 0.00583 | -0.0273 | 31.1664
0 | 0.2386 | 0.00577 | -0.0272 | 41.3518
0.5 | 0.2961 | 0.00572 | -0.0272 | 51.7657
1 | 0.3528 | 0.0057 | -0.027 | 61.8947
1.5 | 0.4095 | 0.00567 | -0.0269 | 72.2222
2 | 0.4663 | 0.0056 | -0.0269 | 83.2679
2.5 | 0.5214 | 0.00545 | -0.0266 | 95.6697
3 | 0.576 | 0.00533 | -0.0262 | 108.0675
3.5 | 0.6318 | 0.00525 | -0.026 | 120.3429
4 | 0.6867 | 0.00514 | -0.0257 | 133.5992
4.5 | 0.7416 | 0.00516 | -0.0254 | 143.7209
5 | 0.7968 | 0.00515 | -0.0252 | 154.7184
5.5 | 0.8523 | 0.00517 | -0.025 | 164.8549
6 | 0.9067 | 0.00526 | -0.0247 | 172.3764
6.5 | 0.9616 | 0.00532 | -0.0245 | 180.7519
7 | 1.0171 | 0.00543 | -0.0244 | 187.3112
7.5 | 1.0711 | 0.00563 | -0.0241 | 190.2487
8 | 1.126 | 0.00576 | -0.0239 | 195.4861
8.5 | 1.1795 | 0.00597 | -0.0236 | 197.5712
9 | 1.2325 | 0.00618 | -0.0232 | 199.4337
9.5 | 1.2853 | 0.00639 | -0.0227 | 201.1424
10 | 1.3356 | 0.00669 | -0.0219 | 199.6413
10.5 | 1.3819 | 0.0072 | -0.0204 | 191.9306
11 | 1.425 | 0.00774 | -0.0184 | 184.1085
11.5 | 1.4803 | 0.00843 | -0.0192 | 175.5991
12 | 1.5429 | 0.00919 | -0.0217 | 167.889
13 | 1.6463 | 0.01078 | -0.0223 | 152.718
13.5 | 1.6829 | 0.01159 | -0.0196 | 145.2028
14 | 1.7112 | 0.01241 | -0.0154 | 137.8888
15 | 1.7624 | 0.01447 | -0.0074 | 121.7968
15.5 | 1.7887 | 0.01562 | -0.0042 | 114.5134
16 | 1.8141 | 0.01691 | -0.0012 | 107.2797
16.5 | 1.8374 | 0.01842 | 0.0015 | 99.7503
17 | 1.8568 | 0.02027 | 0.0042 | 91.6034
17.5 | 1.873 | 0.02251 | 0.0066 | 83.2075
18 | 1.8854 | 0.02524 | 0.0085 | 74.6989
18.5 | 1.8958 | 0.02844 | 0.0099 | 66.6596
19 | 1.8966 | 0.0328 | 0.0107 | 57.8232
19.5 | 1.8903 | 0.03834 | 0.0107 | 49.3036
20 | 1.8764 | 0.0452 | 0.0096 | 41.5133

## 147. Re 20M Mach 0.10 (1)
BIGFOIL.COM POLAR EXPORT
atr72sm
ATR72SM |  |  |  | Cl Max: | 1.732 | at alpha= | 15 | deg
JavaFoil+Calcfoil stall+Eppler ext transition |  |  |  | L/D Max: | 161.929 | at alpha= | 6 | deg
Re: | 20000000 |  |  | Cd Min: | 0.00554 | at alpha= | 3.5 | deg
Mach: | 0.1 |  |  | Cl=0 at alpha= | -2.3468 | deg
|  |  |  | @ Cl=0.1, Cd= | 0.0062113
|  |  |  | @ Cl=0.4, Cd= | 0.0060516
|  |  |  | @ Cl=0.6, Cd= | 0.0060157
alpha (deg) | Cl | Cd | Cm | Cl/Cd
-18 | -0.858 | 0.10598 | -0.019 | -8.095
-17.5 | -0.869 | 0.0983 | -0.019 | -8.843
-17 | -0.882 | 0.08807 | -0.02 | -10.019
-16.5 | -0.889 | 0.08248 | -0.02 | -10.78
-16 | -0.899 | 0.07318 | -0.021 | -12.288
-15.5 | -0.917 | 0.05872 | -0.022 | -15.61
-15 | -0.933 | 0.04569 | -0.023 | -20.415
-14.5 | -0.98 | 0.02305 | -0.026 | -42.519
-14 | -0.978 | 0.02049 | -0.026 | -47.717
-13.5 | -0.993 | 0.0144 | -0.028 | -68.975
-13 | -0.996 | 0.01235 | -0.028 | -80.604
-12.5 | -0.98 | 0.01063 | -0.029 | -92.2
-12 | -0.957 | 0.01085 | -0.029 | -88.177
-11.5 | -0.931 | 0.01024 | -0.029 | -90.916
-11 | -0.9 | 0.00983 | -0.029 | -91.586
-10.5 | -0.867 | 0.00931 | -0.03 | -93.129
-10 | -0.83 | 0.00889 | -0.03 | -93.353
-9.5 | -0.789 | 0.00892 | -0.03 | -88.543
-9 | -0.746 | 0.00865 | -0.03 | -86.29
-8.5 | -0.7 | 0.00828 | -0.031 | -84.574
-8 | -0.652 | 0.00797 | -0.031 | -81.794
-7.5 | -0.601 | 0.00776 | -0.031 | -77.511
-7 | -0.548 | 0.00752 | -0.031 | -72.961
-6.5 | -0.494 | 0.0073 | -0.032 | -67.66
-6 | -0.438 | 0.0071 | -0.032 | -61.708
-5.5 | -0.38 | 0.00706 | -0.032 | -53.882
-5 | -0.322 | 0.00688 | -0.032 | -46.774
-4.5 | -0.262 | 0.00679 | -0.033 | -38.681
-4 | -0.202 | 0.00673 | -0.033 | -30.07
-3.5 | -0.141 | 0.00668 | -0.033 | -21.174
-3 | -0.08 | 0.00642 | -0.033 | -12.507
-2.5 | -0.019 | 0.00637 | -0.034 | -2.98
-2 | 0.043 | 0.00623 | -0.034 | 6.836
-1.5 | 0.104 | 0.00621 | -0.034 | 16.79
-1 | 0.166 | 0.0062 | -0.035 | 26.727
-0.5 | 0.227 | 0.00618 | -0.035 | 36.732
0 | 0.29 | 0.00617 | -0.035 | 46.971
0.5 | 0.351 | 0.00565 | -0.036 | 62.156
1 | 0.412 | 0.00615 | -0.036 | 67.056
1.5 | 0.474 | 0.0062 | -0.036 | 76.393
2 | 0.535 | 0.0062 | -0.036 | 86.281
2.5 | 0.595 | 0.00601 | -0.037 | 98.996
3 | 0.656 | 0.00608 | -0.037 | 107.812
3.5 | 0.716 | 0.00554 | -0.037 | 129.35
4 | 0.776 | 0.00562 | -0.038 | 138.163
4.5 | 0.836 | 0.00584 | -0.038 | 143.197
5 | 0.895 | 0.00595 | -0.038 | 150.468
5.5 | 0.955 | 0.00687 | -0.039 | 139.029
6 | 1.013 | 0.00626 | -0.039 | 161.929
6.5 | 1.072 | 0.00711 | -0.039 | 150.801
7 | 1.13 | 0.00735 | -0.04 | 153.662
7.5 | 1.187 | 0.00768 | -0.04 | 154.531
8 | 1.244 | 0.00804 | -0.04 | 154.728
8.5 | 1.301 | 0.0084 | -0.041 | 154.907
9 | 1.356 | 0.00883 | -0.041 | 153.645
9.5 | 1.411 | 0.00921 | -0.041 | 153.194
10 | 1.454 | 0.00973 | -0.041 | 149.371
10.5 | 1.502 | 0.01025 | -0.041 | 146.642
11 | 1.549 | 0.01098 | -0.042 | 141.1
11.5 | 1.592 | 0.01203 | -0.042 | 132.298
12 | 1.627 | 0.01324 | -0.042 | 122.917
12.5 | 1.659 | 0.01442 | -0.042 | 115.06
13 | 1.678 | 0.01782 | -0.042 | 94.159
13.5 | 1.701 | 0.01949 | -0.042 | 87.309
14 | 1.72 | 0.02164 | -0.042 | 79.473
14.5 | 1.729 | 0.02441 | -0.042 | 70.816
15 | 1.732 | 0.02769 | -0.042 | 62.551
15.5 | 1.732 | 0.03088 | -0.042 | 56.095
16 | 1.727 | 0.03468 | -0.042 | 49.81
16.5 | 1.716 | 0.03923 | -0.041 | 43.754
17 | 1.7 | 0.04455 | -0.041 | 38.168
17.5 | 1.685 | 0.04902 | -0.041 | 34.367
18 | 1.665 | 0.0538 | -0.041 | 30.953
18.5 | 1.642 | 0.05882 | -0.041 | 27.923
19 | 1.616 | 0.06418 | -0.041 | 25.176
19.5 | 1.584 | 0.07049 | -0.041 | 22.478
20 | 1.55 | 0.07706 | -0.041 | 20.118

## 148. Re 20M Mach 0.10 (2)
BIGFOIL.COM POLAR EXPORT
atr72sm
ATR72SM |  |  |  | Cl Max: | 1.8886 | at alpha= | 18.5 | deg
XFOIL ncrit=9 |  |  |  | L/D Max: | 201.291 | at alpha= | 9.5 | deg
Re: | 20000000 |  |  | Cd Min: | 0.05121 | at alpha= | 20 | deg
Mach: | 0.1 |  |  | Cl=0 at alpha= | -2.0904 | deg
|  |  |  | @ Cl=0.1, Cd= | 0.0059369
|  |  |  | @ Cl=0.4, Cd= | 0.0056786
|  |  |  | @ Cl=0.6, Cd= | 0.0053075
alpha (deg) | Cl | Cd | Cm | Cl/Cd
-20 | -1.8012 | 0.02071 | -0.0734 | -86.9725
-19.5 | -1.7761 | 0.01928 | -0.0701 | -92.1214
-19 | -1.7484 | 0.01807 | -0.0667 | -96.7571
-18.5 | -1.7193 | 0.01701 | -0.0629 | -101.0758
-18 | -1.6898 | 0.01606 | -0.0588 | -105.2179
-17.5 | -1.6576 | 0.01535 | -0.0546 | -107.987
-17 | -1.6147 | 0.01441 | -0.0525 | -112.0541
-16.5 | -1.5382 | 0.01345 | -0.0568 | -114.3643
-16 | -1.4653 | 0.01259 | -0.0603 | -116.386
-15.5 | -1.4282 | 0.01204 | -0.0565 | -118.6213
-15 | -1.3844 | 0.01153 | -0.0538 | -120.0694
-14.5 | -1.3387 | 0.011 | -0.0514 | -121.7
-14 | -1.2911 | 0.01054 | -0.0493 | -122.4953
-13.5 | -1.242 | 0.01013 | -0.0475 | -122.6061
-13 | -1.1923 | 0.00976 | -0.0457 | -122.1619
-12.5 | -1.1418 | 0.00942 | -0.0441 | -121.2102
-12 | -1.0911 | 0.00913 | -0.0425 | -119.5071
-11 | -0.9886 | 0.00863 | -0.0395 | -114.5539
-10.5 | -0.9372 | 0.00841 | -0.038 | -111.4388
-10 | -0.8846 | 0.00818 | -0.0368 | -108.1418
-9.5 | -0.8309 | 0.0079 | -0.0357 | -105.1772
-8.5 | -0.7215 | 0.00751 | -0.034 | -96.0719
-8 | -0.6671 | 0.00741 | -0.0331 | -90.027
-7.5 | -0.6129 | 0.00732 | -0.0322 | -83.7295
-7 | -0.5578 | 0.00716 | -0.0315 | -77.905
-6.5 | -0.5018 | 0.00701 | -0.0309 | -71.5835
-6 | -0.4455 | 0.00689 | -0.0304 | -64.6589
-5.5 | -0.3892 | 0.00674 | -0.0299 | -57.7448
-5 | -0.3327 | 0.00661 | -0.0294 | -50.3328
-4.5 | -0.2759 | 0.00646 | -0.0291 | -42.709
-4 | -0.2192 | 0.00634 | -0.0287 | -34.5741
-3.5 | -0.162 | 0.00621 | -0.0284 | -26.087
-3 | -0.1048 | 0.00614 | -0.0282 | -17.0684
-2.5 | -0.0471 | 0.00606 | -0.028 | -7.7723
-2 | 0.0104 | 0.006 | -0.0278 | 1.7333
-1.5 | 0.0681 | 0.00597 | -0.0277 | 11.407
-1 | 0.1259 | 0.00591 | -0.0276 | 21.3029
-0.5 | 0.1829 | 0.00584 | -0.0274 | 31.3185
0 | 0.2402 | 0.00577 | -0.0273 | 41.6291
0.5 | 0.298 | 0.00573 | -0.0272 | 52.007
1 | 0.3551 | 0.00571 | -0.0271 | 62.1891
1.5 | 0.4122 | 0.00567 | -0.027 | 72.6984
2 | 0.4693 | 0.0056 | -0.0269 | 83.8036
2.5 | 0.5247 | 0.00546 | -0.0266 | 96.0989
3 | 0.5797 | 0.00534 | -0.0262 | 108.5581
3.5 | 0.6359 | 0.00525 | -0.026 | 121.1238
4 | 0.6911 | 0.00515 | -0.0257 | 134.1942
4.5 | 0.7463 | 0.00517 | -0.0253 | 144.352
5 | 0.802 | 0.00516 | -0.0251 | 155.4264
5.5 | 0.8579 | 0.00519 | -0.0249 | 165.2987
6 | 0.9127 | 0.00528 | -0.0245 | 172.8598
6.5 | 0.968 | 0.00534 | -0.0243 | 181.2734
7 | 1.0238 | 0.00546 | -0.0241 | 187.5092
7.5 | 1.0783 | 0.00566 | -0.0238 | 190.5124
8 | 1.1337 | 0.00579 | -0.0236 | 195.8031
8.5 | 1.1874 | 0.00601 | -0.0231 | 197.5707
9 | 1.2411 | 0.00621 | -0.0227 | 199.8551
9.5 | 1.2943 | 0.00643 | -0.0222 | 201.2908
10 | 1.3452 | 0.00673 | -0.0213 | 199.8811
10.5 | 1.3921 | 0.00722 | -0.0197 | 192.8116
11 | 1.4348 | 0.00779 | -0.0174 | 184.1849
12 | 1.551 | 0.00921 | -0.0199 | 168.4039
12.5 | 1.6072 | 0.01001 | -0.021 | 160.5594
13 | 1.6571 | 0.01092 | -0.0208 | 151.7491
13.5 | 1.6927 | 0.01179 | -0.0178 | 143.5708
14 | 1.7178 | 0.01264 | -0.0128 | 135.9019
14.5 | 1.7429 | 0.01372 | -0.0085 | 127.0335
15 | 1.7687 | 0.01488 | -0.0048 | 118.8642
15.5 | 1.7947 | 0.01613 | -0.0016 | 111.2647
16 | 1.8189 | 0.01758 | 0.0015 | 103.4642
16.5 | 1.8403 | 0.01929 | 0.0043 | 95.4018
17 | 1.8593 | 0.02131 | 0.0069 | 87.2501
17.5 | 1.8723 | 0.02397 | 0.0092 | 78.1101
18 | 1.884 | 0.02699 | 0.0109 | 69.8036
18.5 | 1.8886 | 0.03094 | 0.012 | 61.0407
19 | 1.8847 | 0.03615 | 0.0123 | 52.1355
19.5 | 1.8731 | 0.04262 | 0.0116 | 43.9489
20 | 1.8465 | 0.05121 | 0.0098 | 36.0574

## 149. Re 20M Mach 0.25 (1)
BIGFOIL.COM POLAR EXPORT
atr72sm
ATR72SM |  |  |  | Cl Max: | 1.699 | at alpha= | 14 | deg
JavaFoil+Calcfoil stall+Eppler ext transition |  |  |  | L/D Max: | 163.683 | at alpha= | 6 | deg
Re: | 20000000 |  |  | Cd Min: | 0.00561 | at alpha= | 3.5 | deg
Mach: | 0.25 |  |  | Cl=0 at alpha= | -2.3492 | deg
|  |  |  | @ Cl=0.1, Cd= | 0.00624
|  |  |  | @ Cl=0.4, Cd= | 0.00603
|  |  |  | @ Cl=0.6, Cd= | 0.0061284
alpha (deg) | Cl | Cd | Cm | Cl/Cd
-17 | -0.595 | 0.11603 | -0.017 | -5.126
-16.5 | -0.631 | 0.10765 | -0.018 | -5.861
-16 | -0.664 | 0.09956 | -0.018 | -6.668
-15.5 | -0.691 | 0.09488 | -0.019 | -7.284
-15 | -0.719 | 0.08442 | -0.019 | -8.512
-14.5 | -0.745 | 0.07257 | -0.021 | -10.273
-14 | -0.768 | 0.06226 | -0.022 | -12.341
-13.5 | -0.791 | 0.0507 | -0.023 | -15.609
-13 | -0.815 | 0.03896 | -0.025 | -20.922
-12.5 | -0.884 | 0.01561 | -0.029 | -56.646
-12 | -0.893 | 0.01283 | -0.029 | -69.572
-11.5 | -0.883 | 0.01218 | -0.03 | -72.463
-11 | -0.871 | 0.0109 | -0.03 | -79.921
-10.5 | -0.848 | 0.01007 | -0.03 | -84.175
-10 | -0.819 | 0.00941 | -0.031 | -87.102
-9.5 | -0.786 | 0.00931 | -0.031 | -84.381
-9 | -0.747 | 0.00905 | -0.031 | -82.543
-8.5 | -0.705 | 0.00865 | -0.031 | -81.542
-8 | -0.659 | 0.00831 | -0.032 | -79.33
-7.5 | -0.61 | 0.00792 | -0.032 | -77.069
-7 | -0.558 | 0.0077 | -0.032 | -72.475
-6.5 | -0.504 | 0.00747 | -0.032 | -67.476
-6 | -0.448 | 0.00725 | -0.033 | -61.744
-5.5 | -0.389 | 0.00723 | -0.033 | -53.88
-5 | -0.33 | 0.00704 | -0.033 | -46.877
-4.5 | -0.269 | 0.00694 | -0.034 | -38.764
-4 | -0.208 | 0.00678 | -0.034 | -30.634
-3.5 | -0.145 | 0.00669 | -0.034 | -21.708
-3 | -0.082 | 0.00652 | -0.034 | -12.656
-2.5 | -0.019 | 0.00641 | -0.035 | -3.041
-2 | 0.044 | 0.00568 | -0.035 | 7.699
-1.5 | 0.107 | 0.00631 | -0.035 | 16.957
-1 | 0.17 | 0.00625 | -0.036 | 27.234
-0.5 | 0.233 | 0.00625 | -0.036 | 37.323
0 | 0.298 | 0.00623 | -0.036 | 47.785
0.5 | 0.361 | 0.00564 | -0.036 | 63.964
1 | 0.424 | 0.00627 | -0.037 | 67.566
1.5 | 0.486 | 0.00633 | -0.037 | 76.845
2 | 0.549 | 0.00626 | -0.037 | 87.743
2.5 | 0.611 | 0.0061 | -0.038 | 100.214
3 | 0.674 | 0.00626 | -0.038 | 107.673
3.5 | 0.735 | 0.00561 | -0.038 | 131
4 | 0.797 | 0.00573 | -0.039 | 139.025
4.5 | 0.858 | 0.00667 | -0.039 | 128.606
5 | 0.919 | 0.00602 | -0.039 | 152.632
5.5 | 0.98 | 0.0071 | -0.04 | 137.976
6 | 1.04 | 0.00635 | -0.04 | 163.683
6.5 | 1.099 | 0.00739 | -0.04 | 148.717
7 | 1.159 | 0.0077 | -0.041 | 150.57
7.5 | 1.217 | 0.00803 | -0.041 | 151.654
8 | 1.275 | 0.00839 | -0.041 | 152.023
8.5 | 1.332 | 0.00876 | -0.042 | 152.149
9 | 1.389 | 0.0093 | -0.042 | 149.289
9.5 | 1.432 | 0.00986 | -0.042 | 145.224
10 | 1.481 | 0.01046 | -0.042 | 141.617
10.5 | 1.53 | 0.01108 | -0.042 | 138.184
11 | 1.576 | 0.01203 | -0.042 | 130.987
11.5 | 1.616 | 0.01339 | -0.043 | 120.673
12 | 1.647 | 0.01494 | -0.043 | 110.266
12.5 | 1.674 | 0.01648 | -0.043 | 101.546
13 | 1.68 | 0.0213 | -0.042 | 78.858
13.5 | 1.691 | 0.02415 | -0.042 | 70.012
14 | 1.699 | 0.02745 | -0.042 | 61.879
14.5 | 1.697 | 0.03114 | -0.042 | 54.486
15 | 1.684 | 0.03595 | -0.042 | 46.834
15.5 | 1.664 | 0.04139 | -0.041 | 40.196
16 | 1.643 | 0.04595 | -0.041 | 35.747
16.5 | 1.614 | 0.05107 | -0.041 | 31.604
17 | 1.58 | 0.0561 | -0.041 | 28.165
17.5 | 1.537 | 0.0622 | -0.041 | 24.702
18 | 1.486 | 0.06882 | -0.041 | 21.592
18.5 | 1.425 | 0.07846 | -0.04 | 18.163
19 | 1.362 | 0.0865 | -0.04 | 15.745

## 150. Re 20M Mach 0.25 (2)
BIGFOIL.COM POLAR EXPORT
atr72sm
ATR72SM |  |  |  | Cl Max: | 1.8531 | at alpha= | 17 | deg
XFOIL ncrit=9 |  |  |  | L/D Max: | 201.398 | at alpha= | 10 | deg
Re: | 20000000 |  |  | Cd Min: | 0.09854 | at alpha= | 20 | deg
Mach: | 0.25 |  |  | Cl=0 at alpha= | -2.0916 | deg
|  |  |  | @ Cl=0.1, Cd= | 0.0059756
|  |  |  | @ Cl=0.4, Cd= | 0.0057327
|  |  |  | @ Cl=0.6, Cd= | 0.0053802
alpha (deg) | Cl | Cd | Cm | Cl/Cd
-20 | -1.6695 | 0.04624 | -0.0915 | -36.1051
-19.5 | -1.7019 | 0.03684 | -0.0963 | -46.1971
-19 | -1.7085 | 0.03092 | -0.097 | -55.2555
-18.5 | -1.7093 | 0.02627 | -0.0955 | -65.0666
-18 | -1.7032 | 0.02281 | -0.0919 | -74.669
-17.5 | -1.6773 | 0.02086 | -0.0877 | -80.4075
-17 | -1.6559 | 0.01886 | -0.0824 | -87.7996
-16.5 | -1.6029 | 0.0172 | -0.081 | -93.1919
-16 | -1.5437 | 0.0158 | -0.0801 | -97.7025
-15 | -1.4374 | 0.01352 | -0.0753 | -106.3166
-14.5 | -1.3957 | 0.01273 | -0.0704 | -109.6386
-14 | -1.3496 | 0.01202 | -0.0661 | -112.2795
-13.5 | -1.3006 | 0.01134 | -0.0624 | -114.6914
-13 | -1.2497 | 0.01078 | -0.059 | -115.9276
-12.5 | -1.1969 | 0.01027 | -0.0559 | -116.5433
-12 | -1.1435 | 0.00984 | -0.0531 | -116.2093
-11.5 | -1.09 | 0.00951 | -0.0503 | -114.6162
-10.5 | -0.9797 | 0.00894 | -0.0457 | -109.5861
-10 | -0.9238 | 0.00865 | -0.0437 | -106.7977
-9.5 | -0.8671 | 0.00831 | -0.0419 | -104.3442
-9 | -0.8098 | 0.00801 | -0.0403 | -101.0986
-8.5 | -0.7524 | 0.00775 | -0.0388 | -97.0839
-8 | -0.6954 | 0.00762 | -0.0373 | -91.2598
-7.5 | -0.6382 | 0.00753 | -0.0359 | -84.7543
-7 | -0.58 | 0.00736 | -0.0348 | -78.8043
-6.5 | -0.5216 | 0.00716 | -0.0338 | -72.8492
-6 | -0.4629 | 0.00701 | -0.0329 | -66.0342
-5.5 | -0.4038 | 0.00685 | -0.0322 | -58.9489
-5 | -0.3449 | 0.00671 | -0.0315 | -51.4009
-4.5 | -0.2858 | 0.00655 | -0.0308 | -43.6336
-4 | -0.227 | 0.0064 | -0.0302 | -35.4688
-3.5 | -0.1677 | 0.00627 | -0.0298 | -26.7464
-3 | -0.1083 | 0.00619 | -0.0293 | -17.496
-2.5 | -0.0486 | 0.0061 | -0.029 | -7.9672
-2 | 0.0109 | 0.00605 | -0.0287 | 1.8017
-1.5 | 0.0709 | 0.006 | -0.0285 | 11.8167
-1 | 0.1306 | 0.00595 | -0.0283 | 21.9496
-0.5 | 0.1895 | 0.00588 | -0.028 | 32.2279
0 | 0.2491 | 0.00581 | -0.0279 | 42.8744
0.5 | 0.3087 | 0.00577 | -0.0277 | 53.5009
1 | 0.3676 | 0.00576 | -0.0275 | 63.8194
1.5 | 0.427 | 0.00571 | -0.0273 | 74.7811
2.5 | 0.5428 | 0.00552 | -0.0266 | 98.3333
3 | 0.6001 | 0.00538 | -0.0262 | 111.5428
3.5 | 0.6582 | 0.00529 | -0.0258 | 124.4234
4 | 0.715 | 0.00523 | -0.0253 | 136.7113
4.5 | 0.7726 | 0.00524 | -0.0248 | 147.4427
5 | 0.8308 | 0.00523 | -0.0245 | 158.8528
5.5 | 0.8886 | 0.00531 | -0.0241 | 167.3446
6 | 0.9457 | 0.0054 | -0.0235 | 175.1296
6.5 | 1.0038 | 0.00545 | -0.023 | 184.1835
7 | 1.0613 | 0.00561 | -0.0225 | 189.18
7.5 | 1.1186 | 0.00581 | -0.0219 | 192.5301
8 | 1.1765 | 0.00595 | -0.0214 | 197.7311
8.5 | 1.2318 | 0.00622 | -0.0204 | 198.0386
9 | 1.2886 | 0.0064 | -0.0196 | 201.3438
9.5 | 1.3435 | 0.00669 | -0.0185 | 200.8221
10 | 1.3977 | 0.00694 | -0.0172 | 201.3977
10.5 | 1.4471 | 0.00738 | -0.0151 | 196.084
11 | 1.4947 | 0.00807 | -0.013 | 185.2169
11.5 | 1.564 | 0.0088 | -0.0153 | 177.7273
12.5 | 1.68 | 0.01066 | -0.0157 | 157.5985
13 | 1.7074 | 0.01171 | -0.0102 | 145.807
13.5 | 1.7337 | 0.01282 | -0.0049 | 135.234
14 | 1.7581 | 0.0142 | 0 | 123.8099
14.5 | 1.7791 | 0.01589 | 0.0046 | 111.9635
15 | 1.8002 | 0.01775 | 0.0086 | 101.4197
15.5 | 1.8208 | 0.01984 | 0.012 | 91.7742
16 | 1.8379 | 0.0224 | 0.0149 | 82.0491
16.5 | 1.8473 | 0.02581 | 0.0173 | 71.573
17 | 1.8531 | 0.02996 | 0.0188 | 61.8525
17.5 | 1.8469 | 0.03563 | 0.0193 | 51.8355
18 | 1.8325 | 0.04271 | 0.0184 | 42.9056
18.5 | 1.7957 | 0.05257 | 0.0161 | 34.1583
19 | 1.7356 | 0.06575 | 0.0119 | 26.397
19.5 | 1.6572 | 0.08154 | 0.0061 | 20.3238
20 | 1.5731 | 0.09854 | -0.0009 | 15.9641

## 151. Re 20M Mach 0.50 (1)
BIGFOIL.COM POLAR EXPORT
atr72sm
ATR72SM |  |  |  | Cl Max: | 1.592 | at alpha= | 10.5 | deg
JavaFoil+Calcfoil stall+Eppler ext transition |  |  |  | L/D Max: | 158.265 | at alpha= | 6 | deg
Re: | 20000000 |  |  | Cd Min: | 0.00599 | at alpha= | -2 | deg
Mach: | 0.5 |  |  | Cl=0 at alpha= | -2.3451 | deg
|  |  |  | @ Cl=0.1, Cd= | 0.0064781
|  |  |  | @ Cl=0.4, Cd= | 0.0066679
|  |  |  | @ Cl=0.6, Cd= | 0.0067983
alpha (deg) | Cl | Cd | Cm | Cl/Cd
-20 | -1.014 | 0.19439 | -0.019 | -5.215
-19.5 | -0.985 | 0.1883 | -0.019 | -5.233
-19 | -0.957 | 0.17423 | -0.019 | -5.495
-18.5 | -0.929 | 0.16879 | -0.019 | -5.504
-18 | -0.901 | 0.16233 | -0.019 | -5.549
-17.5 | -0.872 | 0.15966 | -0.019 | -5.464
-17 | -0.844 | 0.1537 | -0.019 | -5.491
-16.5 | -0.817 | 0.13056 | -0.019 | -6.256
-16 | -0.789 | 0.11888 | -0.02 | -6.637
-15.5 | -0.761 | 0.11251 | -0.02 | -6.765
-15 | -0.732 | 0.10651 | -0.02 | -6.876
-14.5 | -0.703 | 0.10169 | -0.02 | -6.917
-14 | -0.675 | 0.09552 | -0.02 | -7.062
-13.5 | -0.645 | 0.09261 | -0.02 | -6.964
-13 | -0.615 | 0.08793 | -0.02 | -7
-12.5 | -0.586 | 0.08483 | -0.02 | -6.903
-12 | -0.556 | 0.08212 | -0.019 | -6.766
-11.5 | -0.526 | 0.08049 | -0.019 | -6.532
-11 | -0.497 | 0.07712 | -0.019 | -6.444
-10.5 | -0.468 | 0.07309 | -0.019 | -6.407
-10 | -0.443 | 0.06173 | -0.021 | -7.177
-9.5 | -0.428 | 0.04431 | -0.026 | -9.658
-9 | -0.389 | 0.05075 | -0.023 | -7.657
-8.5 | -0.356 | 0.05288 | -0.021 | -6.726
-8 | -0.335 | 0.04199 | -0.025 | -7.969
-7.5 | -0.542 | 0.01054 | -0.036 | -51.402
-7 | -0.552 | 0.00948 | -0.036 | -58.273
-6.5 | -0.523 | 0.00877 | -0.036 | -59.639
-6 | -0.477 | 0.00835 | -0.037 | -57.14
-5.5 | -0.422 | 0.00786 | -0.037 | -53.712
-5 | -0.361 | 0.0076 | -0.037 | -47.535
-4.5 | -0.297 | 0.00742 | -0.037 | -40.035
-4 | -0.23 | 0.00724 | -0.038 | -31.756
-3.5 | -0.161 | 0.00715 | -0.038 | -22.566
-3 | -0.092 | 0.00699 | -0.038 | -13.138
-2.5 | -0.022 | 0.00677 | -0.039 | -3.207
-2 | 0.049 | 0.00599 | -0.039 | 8.139
-1.5 | 0.119 | 0.00666 | -0.039 | 17.941
-1 | 0.19 | 0.00665 | -0.04 | 28.56
-0.5 | 0.26 | 0.00664 | -0.04 | 39.174
0 | 0.332 | 0.00662 | -0.04 | 50.212
0.5 | 0.403 | 0.00667 | -0.041 | 60.38
1 | 0.473 | 0.00661 | -0.041 | 71.533
1.5 | 0.542 | 0.00679 | -0.041 | 79.897
2 | 0.612 | 0.0068 | -0.042 | 89.948
2.5 | 0.681 | 0.00667 | -0.042 | 102.137
3 | 0.75 | 0.00685 | -0.043 | 109.552
3.5 | 0.818 | 0.0061 | -0.043 | 134.159
4 | 0.886 | 0.0063 | -0.043 | 140.668
4.5 | 0.953 | 0.00658 | -0.044 | 144.85
5 | 1.02 | 0.00682 | -0.044 | 149.581
5.5 | 1.086 | 0.00708 | -0.044 | 153.418
6 | 1.151 | 0.00727 | -0.045 | 158.265
6.5 | 1.215 | 0.00877 | -0.045 | 138.611
7 | 1.278 | 0.00933 | -0.045 | 136.916
7.5 | 1.324 | 0.01012 | -0.045 | 130.802
8 | 1.379 | 0.01092 | -0.045 | 126.282
8.5 | 1.43 | 0.01188 | -0.046 | 120.423
9 | 1.477 | 0.01316 | -0.046 | 112.26
9.5 | 1.521 | 0.01456 | -0.046 | 104.454
10 | 1.561 | 0.01609 | -0.046 | 96.989
10.5 | 1.592 | 0.01842 | -0.046 | 86.399
11 | 1.592 | 0.02493 | -0.045 | 63.853
11.5 | 1.578 | 0.03288 | -0.044 | 48.003
12 | 1.512 | 0.04838 | -0.042 | 31.255
12.5 | 1.407 | 0.06008 | -0.041 | 23.414
13 | 0.911 | 0.07526 | -0.04 | 12.11
13.5 | 0.934 | 0.08451 | -0.039 | 11.055
14 | 0.956 | 0.09704 | -0.039 | 9.852
14.5 | 0.972 | 0.11776 | -0.038 | 8.256
15 | 0.998 | 0.12712 | -0.038 | 7.848
15.5 | 1.013 | 0.15828 | -0.036 | 6.402

## 152. Re 20M Mach 0.50 (2)
BIGFOIL.COM POLAR EXPORT
atr72sm
ATR72SM |  |  |  | Cl Max: | 1.9947 | at alpha= | 13.5 | deg
XFOIL ncrit=9 |  |  |  | L/D Max: | 201.963 | at alpha= | 8.5 | deg
Re: | 20000000 |  |  | Cd Min: | 0.14822 | at alpha= | 18.5 | deg
Mach: | 0.5 |  |  | Cl=0 at alpha= | -2.1022 | deg
|  |  |  | @ Cl=0.1, Cd= | 0.0061801
|  |  |  | @ Cl=0.4, Cd= | 0.0059848
|  |  |  | @ Cl=0.6, Cd= | 0.0058248
alpha (deg) | Cl | Cd | Cm | Cl/Cd
-13.5 | -0.5443 | 0.09504 | -0.0741 | -5.7271
-13 | -0.5618 | 0.08505 | -0.0807 | -6.6055
-12.5 | -0.5795 | 0.07579 | -0.0864 | -7.6461
-12 | -0.5959 | 0.06635 | -0.0926 | -8.9812
-11.5 | -0.6165 | 0.0564 | -0.099 | -10.9309
-11 | -0.6312 | 0.04462 | -0.1079 | -14.1461
-10.5 | -0.6598 | 0.03567 | -0.113 | -18.4973
-10 | -0.699 | 0.0292 | -0.1115 | -23.9384
-9.5 | -0.7443 | 0.02423 | -0.1032 | -30.7181
-9 | -0.788 | 0.02042 | -0.0894 | -38.5896
-8.5 | -0.8145 | 0.01518 | -0.0776 | -53.6561
-8 | -0.8082 | 0.01086 | -0.0667 | -74.4199
-7.5 | -0.7561 | 0.00909 | -0.0593 | -83.1793
-7 | -0.6881 | 0.00837 | -0.0542 | -82.2103
-6.5 | -0.6166 | 0.00795 | -0.0504 | -77.5597
-6 | -0.5447 | 0.00765 | -0.0472 | -71.2026
-5.5 | -0.4739 | 0.00738 | -0.0443 | -64.2141
-5 | -0.4028 | 0.00715 | -0.042 | -56.3357
-4.5 | -0.3321 | 0.00696 | -0.04 | -47.7155
-4 | -0.2624 | 0.00679 | -0.0381 | -38.6451
-3.5 | -0.1932 | 0.0066 | -0.0365 | -29.2727
-3 | -0.1243 | 0.00642 | -0.0351 | -19.3614
-2.5 | -0.0553 | 0.00633 | -0.0339 | -8.7362
-2 | 0.0142 | 0.00624 | -0.033 | 2.2756
-1.5 | 0.083 | 0.00619 | -0.0321 | 13.4087
-1 | 0.1519 | 0.00615 | -0.0314 | 24.6992
-0.5 | 0.2207 | 0.00608 | -0.0307 | 36.2993
0 | 0.2884 | 0.00605 | -0.03 | 47.6694
0.5 | 0.3567 | 0.00601 | -0.0293 | 59.3511
1 | 0.4254 | 0.00597 | -0.0287 | 71.2563
1.5 | 0.493 | 0.00596 | -0.028 | 82.7181
2 | 0.5607 | 0.00595 | -0.0272 | 94.2353
2.5 | 0.6266 | 0.00574 | -0.0261 | 109.1638
3 | 0.6918 | 0.00561 | -0.0248 | 123.3155
3.5 | 0.7576 | 0.0056 | -0.0235 | 135.2857
4 | 0.825 | 0.00555 | -0.0223 | 148.6486
4.5 | 0.8928 | 0.00561 | -0.021 | 159.1444
5 | 0.9596 | 0.00573 | -0.0193 | 167.4695
5.5 | 1.0289 | 0.00583 | -0.0179 | 176.4837
6 | 1.0967 | 0.0059 | -0.016 | 185.8814
6.5 | 1.1624 | 0.0061 | -0.0136 | 190.5574
7 | 1.2306 | 0.00629 | -0.0113 | 195.6439
7.5 | 1.299 | 0.00651 | -0.0088 | 199.5392
8 | 1.3633 | 0.00685 | -0.0054 | 199.0219
8.5 | 1.4299 | 0.00708 | -0.002 | 201.9633
9 | 1.4888 | 0.00742 | 0.0029 | 200.6469
9.5 | 1.5386 | 0.00775 | 0.0096 | 198.529
10 | 1.6352 | 0.0083 | 0.0083 | 197.012
10.5 | 1.7308 | 0.00897 | 0.0077 | 192.9543
12 | 1.9211 | 0.01207 | 0.0209 | 159.1632
12.5 | 1.9609 | 0.01382 | 0.0275 | 141.8886
13 | 1.9871 | 0.01637 | 0.0342 | 121.3867
13.5 | 1.9947 | 0.02018 | 0.0402 | 98.8454
14.5 | 1.9145 | 0.036 | 0.0442 | 53.1806
15.5 | 1.7275 | 0.06376 | 0.0343 | 27.0938
17.5 | 1.383 | 0.12431 | 0.0018 | 11.1254
18 | 1.3393 | 0.13712 | -0.0057 | 9.7674
18.5 | 1.3155 | 0.14822 | -0.0123 | 8.8753