## index
index | Re | Mach | Datasource
1 | 50000 | 0 | JavaFoil+Calcfoil stall+Eppler ext transition
2 | 50000 | 0 | XFOIL ncrit=9
3 | 50000 | 0.1 | JavaFoil+Calcfoil stall+Eppler ext transition
4 | 50000 | 0.1 | XFOIL ncrit=9
5 | 50000 | 0.25 | JavaFoil+Calcfoil stall+Eppler ext transition
6 | 50000 | 0.25 | XFOIL ncrit=9
7 | 50000 | 0.5 | JavaFoil+Calcfoil stall+Eppler ext transition
8 | 50000 | 0.5 | XFOIL ncrit=9
9 | 100000 | 0 | JavaFoil+Calcfoil stall+Eppler ext transition
10 | 100000 | 0 | XFOIL ncrit=9
11 | 100000 | 0.1 | JavaFoil+Calcfoil stall+Eppler ext transition
12 | 100000 | 0.1 | XFOIL ncrit=9
13 | 100000 | 0.25 | JavaFoil+Calcfoil stall+Eppler ext transition
14 | 100000 | 0.25 | XFOIL ncrit=9
15 | 100000 | 0.5 | JavaFoil+Calcfoil stall+Eppler ext transition
16 | 100000 | 0.5 | XFOIL ncrit=9
17 | 250000 | 0 | JavaFoil+Calcfoil stall+Eppler ext transition
18 | 250000 | 0 | XFOIL ncrit=9
19 | 250000 | 0.1 | JavaFoil+Calcfoil stall+Eppler ext transition
20 | 250000 | 0.1 | XFOIL ncrit=9
21 | 250000 | 0.25 | JavaFoil+Calcfoil stall+Eppler ext transition
22 | 250000 | 0.25 | XFOIL ncrit=9
23 | 250000 | 0.5 | JavaFoil+Calcfoil stall+Eppler ext transition
24 | 250000 | 0.5 | XFOIL ncrit=9
25 | 500000 | 0 | JavaFoil+Calcfoil stall+Eppler ext transition
26 | 500000 | 0 | XFOIL ncrit=9
27 | 500000 | 0.1 | JavaFoil+Calcfoil stall+Eppler ext transition
28 | 500000 | 0.1 | XFOIL ncrit=9
29 | 500000 | 0.25 | JavaFoil+Calcfoil stall+Eppler ext transition
30 | 500000 | 0.25 | XFOIL ncrit=9
31 | 500000 | 0.5 | JavaFoil+Calcfoil stall+Eppler ext transition
32 | 500000 | 0.5 | XFOIL ncrit=9
33 | 750000 | 0 | JavaFoil+Calcfoil stall+Eppler ext transition
34 | 750000 | 0 | XFOIL ncrit=9
35 | 750000 | 0.1 | JavaFoil+Calcfoil stall+Eppler ext transition
36 | 750000 | 0.1 | XFOIL ncrit=9
37 | 750000 | 0.25 | JavaFoil+Calcfoil stall+Eppler ext transition
38 | 750000 | 0.25 | XFOIL ncrit=9
39 | 750000 | 0.5 | JavaFoil+Calcfoil stall+Eppler ext transition
40 | 750000 | 0.5 | XFOIL ncrit=9
41 | 1000000 | 0 | JavaFoil+Calcfoil stall+Eppler ext transition
42 | 1000000 | 0 | XFOIL ncrit=9
43 | 1000000 | 0.1 | JavaFoil+Calcfoil stall+Eppler ext transition
44 | 1000000 | 0.1 | XFOIL ncrit=9
45 | 1000000 | 0.25 | JavaFoil+Calcfoil stall+Eppler ext transition
46 | 1000000 | 0.25 | XFOIL ncrit=9
47 | 1000000 | 0.5 | JavaFoil+Calcfoil stall+Eppler ext transition
48 | 1000000 | 0.5 | XFOIL ncrit=9
49 | 2000000 | 0 | JavaFoil+Calcfoil stall+Eppler ext transition
50 | 2000000 | 0 | XFOIL ncrit=9
51 | 2000000 | 0.1 | JavaFoil+Calcfoil stall+Eppler ext transition
52 | 2000000 | 0.1 | XFOIL ncrit=9
53 | 2000000 | 0.25 | JavaFoil+Calcfoil stall+Eppler ext transition
54 | 2000000 | 0.25 | XFOIL ncrit=9
55 | 2000000 | 0.5 | JavaFoil+Calcfoil stall+Eppler ext transition
56 | 2000000 | 0.5 | XFOIL ncrit=9
57 | 3000000 | 0 | JavaFoil+Calcfoil stall+Eppler ext transition
58 | 3000000 | 0 | XFOIL ncrit=9
59 | 3000000 | 0.1 | JavaFoil+Calcfoil stall+Eppler ext transition
60 | 3000000 | 0.1 | XFOIL ncrit=9
61 | 3000000 | 0.25 | JavaFoil+Calcfoil stall+Eppler ext transition
62 | 3000000 | 0.25 | XFOIL ncrit=9
63 | 3000000 | 0.5 | JavaFoil+Calcfoil stall+Eppler ext transition
64 | 3000000 | 0.5 | XFOIL ncrit=9
65 | 4000000 | 0 | JavaFoil+Calcfoil stall+Eppler ext transition
66 | 4000000 | 0 | XFOIL ncrit=9
67 | 4000000 | 0.1 | JavaFoil+Calcfoil stall+Eppler ext transition
68 | 4000000 | 0.1 | XFOIL ncrit=9
69 | 4000000 | 0.25 | JavaFoil+Calcfoil stall+Eppler ext transition
70 | 4000000 | 0.25 | XFOIL ncrit=9
71 | 4000000 | 0.5 | JavaFoil+Calcfoil stall+Eppler ext transition
72 | 4000000 | 0.5 | XFOIL ncrit=9
73 | 5000000 | 0 | JavaFoil+Calcfoil stall+Eppler ext transition
74 | 5000000 | 0 | XFOIL ncrit=9
75 | 5000000 | 0.1 | JavaFoil+Calcfoil stall+Eppler ext transition
76 | 5000000 | 0.1 | XFOIL ncrit=9
77 | 5000000 | 0.25 | JavaFoil+Calcfoil stall+Eppler ext transition
78 | 5000000 | 0.25 | XFOIL ncrit=9
79 | 5000000 | 0.5 | JavaFoil+Calcfoil stall+Eppler ext transition
80 | 5000000 | 0.5 | XFOIL ncrit=9
81 | 6000000 | 0 | JavaFoil+Calcfoil stall+Eppler ext transition
82 | 6000000 | 0 | XFOIL ncrit=9
83 | 6000000 | 0.1 | JavaFoil+Calcfoil stall+Eppler ext transition
84 | 6000000 | 0.1 | XFOIL ncrit=9
85 | 6000000 | 0.25 | JavaFoil+Calcfoil stall+Eppler ext transition
86 | 6000000 | 0.25 | XFOIL ncrit=9
87 | 6000000 | 0.5 | JavaFoil+Calcfoil stall+Eppler ext transition
88 | 6000000 | 0.5 | XFOIL ncrit=9
89 | 7000000 | 0 | JavaFoil+Calcfoil stall+Eppler ext transition
90 | 7000000 | 0 | XFOIL ncrit=9
91 | 7000000 | 0.1 | JavaFoil+Calcfoil stall+Eppler ext transition
92 | 7000000 | 0.1 | XFOIL ncrit=9
93 | 7000000 | 0.25 | JavaFoil+Calcfoil stall+Eppler ext transition
94 | 7000000 | 0.25 | XFOIL ncrit=9
95 | 7000000 | 0.5 | JavaFoil+Calcfoil stall+Eppler ext transition
96 | 7000000 | 0.5 | XFOIL ncrit=9
97 | 8000000 | 0 | JavaFoil+Calcfoil stall+Eppler ext transition
98 | 8000000 | 0 | XFOIL ncrit=9
99 | 8000000 | 0.1 | JavaFoil+Calcfoil stall+Eppler ext transition
100 | 8000000 | 0.1 | XFOIL ncrit=9
101 | 8000000 | 0.25 | JavaFoil+Calcfoil stall+Eppler ext transition
102 | 8000000 | 0.25 | XFOIL ncrit=9
103 | 8000000 | 0.5 | JavaFoil+Calcfoil stall+Eppler ext transition
104 | 8000000 | 0.5 | XFOIL ncrit=9
105 | 10000000 | 0 | JavaFoil+Calcfoil stall+Eppler ext transition
106 | 10000000 | 0 | XFOIL ncrit=9
107 | 10000000 | 0.1 | JavaFoil+Calcfoil stall+Eppler ext transition
108 | 10000000 | 0.1 | XFOIL ncrit=9
109 | 10000000 | 0.25 | JavaFoil+Calcfoil stall+Eppler ext transition
110 | 10000000 | 0.25 | XFOIL ncrit=9
111 | 10000000 | 0.5 | JavaFoil+Calcfoil stall+Eppler ext transition
112 | 10000000 | 0.5 | XFOIL ncrit=9
113 | 12000000 | 0 | JavaFoil+Calcfoil stall+Eppler ext transition
114 | 12000000 | 0 | XFOIL ncrit=9
115 | 12000000 | 0.1 | JavaFoil+Calcfoil stall+Eppler ext transition
116 | 12000000 | 0.1 | XFOIL ncrit=9
117 | 12000000 | 0.25 | JavaFoil+Calcfoil stall+Eppler ext transition
118 | 12000000 | 0.25 | XFOIL ncrit=9
119 | 12000000 | 0.5 | JavaFoil+Calcfoil stall+Eppler ext transition
120 | 12000000 | 0.5 | XFOIL ncrit=9
121 | 14000000 | 0 | JavaFoil+Calcfoil stall+Eppler ext transition
122 | 14000000 | 0 | XFOIL ncrit=9
123 | 14000000 | 0.1 | JavaFoil+Calcfoil stall+Eppler ext transition
124 | 14000000 | 0.1 | XFOIL ncrit=9
125 | 14000000 | 0.25 | JavaFoil+Calcfoil stall+Eppler ext transition
126 | 14000000 | 0.25 | XFOIL ncrit=9
127 | 14000000 | 0.5 | JavaFoil+Calcfoil stall+Eppler ext transition
128 | 14000000 | 0.5 | XFOIL ncrit=9
129 | 16000000 | 0 | JavaFoil+Calcfoil stall+Eppler ext transition
130 | 16000000 | 0 | XFOIL ncrit=9
131 | 16000000 | 0.1 | JavaFoil+Calcfoil stall+Eppler ext transition
132 | 16000000 | 0.1 | XFOIL ncrit=9
133 | 16000000 | 0.25 | JavaFoil+Calcfoil stall+Eppler ext transition
134 | 16000000 | 0.25 | XFOIL ncrit=9
135 | 16000000 | 0.5 | JavaFoil+Calcfoil stall+Eppler ext transition
136 | 16000000 | 0.5 | XFOIL ncrit=9
137 | 18000000 | 0 | JavaFoil+Calcfoil stall+Eppler ext transition
138 | 18000000 | 0 | XFOIL ncrit=9
139 | 18000000 | 0.1 | JavaFoil+Calcfoil stall+Eppler ext transition
140 | 18000000 | 0.1 | XFOIL ncrit=9
141 | 18000000 | 0.25 | JavaFoil+Calcfoil stall+Eppler ext transition
142 | 18000000 | 0.25 | XFOIL ncrit=9
143 | 18000000 | 0.5 | JavaFoil+Calcfoil stall+Eppler ext transition
144 | 18000000 | 0.5 | XFOIL ncrit=9
145 | 20000000 | 0 | JavaFoil+Calcfoil stall+Eppler ext transition
146 | 20000000 | 0 | XFOIL ncrit=9
147 | 20000000 | 0.1 | JavaFoil+Calcfoil stall+Eppler ext transition
148 | 20000000 | 0.1 | XFOIL ncrit=9
149 | 20000000 | 0.25 | JavaFoil+Calcfoil stall+Eppler ext transition
150 | 20000000 | 0.25 | XFOIL ncrit=9
151 | 20000000 | 0.5 | JavaFoil+Calcfoil stall+Eppler ext transition
152 | 20000000 | 0.5 | XFOIL ncrit=9

## 1. Re 50k Mach 0.00 (1)
BIGFOIL.COM POLAR EXPORT
NACA22010
NACA22010 |  |  |  | Cl Max: | 1.039 | at alpha= | 13 | deg
JavaFoil+Calcfoil stall+Eppler ext transition |  |  |  | L/D Max: | 33.547 | at alpha= | 5 | deg
Re: | 50000 |  |  | Cd Min: | 0.01529 | at alpha= | 0 | deg
Mach: | 0 |  |  | Cl=0 at alpha= | -0.94828 | deg
|  |  |  | @ Cl=0.1, Cd= | 0.015708
|  |  |  | @ Cl=0.4, Cd= | 0.018435
|  |  |  | @ Cl=0.6, Cd= | 0.018797
alpha (deg) | Cl | Cd | Cm | Cl/Cd
-16.5 | -0.533 | 0.30105 | 0.001 | -1.771
-16 | -0.549 | 0.2797 | 0.001 | -1.964
-15.5 | -0.565 | 0.26126 | 0.001 | -2.164
-15 | -0.58 | 0.24299 | 0.001 | -2.389
-14.5 | -0.595 | 0.22121 | 0 | -2.688
-14 | -0.608 | 0.20085 | 0 | -3.025
-13.5 | -0.619 | 0.18982 | 0 | -3.261
-13 | -0.629 | 0.17019 | 0 | -3.693
-12.5 | -0.636 | 0.15951 | 0 | -3.988
-12 | -0.641 | 0.14985 | 0 | -4.279
-11.5 | -0.644 | 0.13582 | 0 | -4.739
-11 | -0.643 | 0.12299 | 0 | -5.228
-10.5 | -0.639 | 0.11454 | 0 | -5.58
-10 | -0.632 | 0.10585 | 0 | -5.97
-9.5 | -0.621 | 0.09735 | 0 | -6.379
-9 | -0.606 | 0.08889 | 0 | -6.823
-8.5 | -0.588 | 0.08187 | 0 | -7.184
-8 | -0.566 | 0.07464 | 0 | -7.587
-7.5 | -0.541 | 0.06922 | 0 | -7.813
-7 | -0.512 | 0.0637 | -0.001 | -8.038
-6.5 | -0.48 | 0.05897 | -0.001 | -8.138
-6 | -0.444 | 0.05463 | -0.001 | -8.136
-5.5 | -0.407 | 0.05101 | -0.001 | -7.975
-5 | -0.367 | 0.04768 | -0.001 | -7.699
-4.5 | -0.326 | 0.04469 | -0.001 | -7.287
-4 | -0.283 | 0.04226 | -0.001 | -6.688
-3.5 | -0.238 | 0.04009 | -0.001 | -5.949
-3 | -0.193 | 0.03827 | -0.001 | -5.051
-2.5 | -0.147 | 0.03681 | -0.002 | -3.999
-2 | -0.101 | 0.03495 | -0.002 | -2.878
-1.5 | -0.054 | 0.03423 | -0.002 | -1.564
-1 | -0.006 | 0.03334 | -0.002 | -0.182
-0.5 | 0.052 | 0.01753 | -0.005 | 2.947
0 | 0.111 | 0.01529 | -0.005 | 7.24
0.5 | 0.17 | 0.01552 | -0.005 | 10.935
1 | 0.229 | 0.01639 | -0.005 | 13.955
1.5 | 0.288 | 0.01677 | -0.006 | 17.146
2 | 0.346 | 0.0187 | -0.006 | 18.525
2.5 | 0.405 | 0.01841 | -0.006 | 21.994
3 | 0.463 | 0.01825 | -0.006 | 25.389
3.5 | 0.521 | 0.01879 | -0.007 | 27.741
4 | 0.578 | 0.01823 | -0.007 | 31.726
4.5 | 0.635 | 0.0197 | -0.007 | 32.221
5 | 0.688 | 0.02051 | -0.007 | 33.547
5.5 | 0.712 | 0.02372 | -0.007 | 30.003
6 | 0.671 | 0.04452 | -0.005 | 15.063
6.5 | 0.712 | 0.04827 | -0.005 | 14.761
7 | 0.755 | 0.05175 | -0.005 | 14.592
7.5 | 0.796 | 0.05527 | -0.006 | 14.411
8 | 0.836 | 0.05913 | -0.006 | 14.14
8.5 | 0.873 | 0.06331 | -0.006 | 13.792
9 | 0.908 | 0.06774 | -0.006 | 13.408
9.5 | 0.941 | 0.07237 | -0.006 | 13.005
10 | 0.971 | 0.07643 | -0.006 | 12.7
10.5 | 0.993 | 0.08248 | -0.006 | 12.036
11 | 1.006 | 0.09084 | -0.006 | 11.079
11.5 | 1.015 | 0.09869 | -0.005 | 10.284
12 | 1.026 | 0.10603 | -0.004 | 9.678
12.5 | 1.035 | 0.11385 | -0.004 | 9.089
13 | 1.039 | 0.12199 | -0.004 | 8.513
13.5 | 1.036 | 0.13222 | -0.004 | 7.836
14 | 1.03 | 0.14155 | -0.004 | 7.274
14.5 | 1.019 | 0.15282 | -0.004 | 6.669
15 | 1.005 | 0.16516 | -0.004 | 6.084
15.5 | 0.987 | 0.17814 | -0.004 | 5.542
16 | 0.967 | 0.1898 | -0.004 | 5.094
16.5 | 0.944 | 0.20791 | -0.004 | 4.539
17 | 0.919 | 0.22301 | -0.004 | 4.119
17.5 | 0.892 | 0.23727 | -0.004 | 3.759
18 | 0.864 | 0.25891 | -0.004 | 3.336

## 2. Re 50k Mach 0.00 (2)
BIGFOIL.COM POLAR EXPORT
NACA22010
NACA22010 |  |  |  | Cl Max: | 0.8657 | at alpha= | 8 | deg
XFOIL ncrit=9 |  |  |  | L/D Max: | 25.8651 | at alpha= | 3 | deg
Re: | 50000 |  |  | Cd Min: | 0.15713 | at alpha= | 13 | deg
Mach: | 0 |  |  | Cl=0 at alpha= | -99 | deg
|  |  |  | @ Cl=0.1, Cd= | 0.021218
|  |  |  | @ Cl=0.4, Cd= | 0.020376
|  |  |  | @ Cl=0.6, Cd= | 0.023366
alpha (deg) | Cl | Cd | Cm | Cl/Cd
0 | 0.0016 | 0.01871 | 0.0081 | 0.085516
0.5 | 0.0124 | 0.01955 | 0.0128 | 0.63427
1 | 0.0384 | 0.02087 | 0.0137 | 1.84
1.5 | 0.2528 | 0.02208 | -0.0169 | 11.4493
2 | 0.423 | 0.02011 | -0.0323 | 21.0343
2.5 | 0.4829 | 0.0195 | -0.0275 | 24.7641
3 | 0.5217 | 0.02017 | -0.0208 | 25.8651
3.5 | 0.5609 | 0.02169 | -0.016 | 25.8598
4 | 0.6036 | 0.02352 | -0.0129 | 25.6633
4.5 | 0.6471 | 0.02551 | -0.0103 | 25.3665
5 | 0.6911 | 0.02781 | -0.0082 | 24.8508
5.5 | 0.7325 | 0.03032 | -0.0058 | 24.159
6 | 0.7736 | 0.0333 | -0.0036 | 23.2312
6.5 | 0.811 | 0.03674 | -0.0012 | 22.074
7 | 0.8387 | 0.04112 | 0.0016 | 20.3964
7.5 | 0.8511 | 0.04738 | 0.0046 | 17.9633
8 | 0.8657 | 0.05368 | 0.007 | 16.127
8.5 | 0.8286 | 0.06509 | 0.008 | 12.7301
10 | 0.6026 | 0.11648 | -0.0241 | 5.1734
10.5 | 0.6178 | 0.12339 | -0.0242 | 5.0069
11 | 0.6252 | 0.12951 | -0.0246 | 4.8274
11.5 | 0.6555 | 0.1383 | -0.0247 | 4.7397
12 | 0.6475 | 0.14329 | -0.026 | 4.5188
12.5 | 0.6562 | 0.14971 | -0.0271 | 4.3831
13 | 0.6732 | 0.15713 | -0.0281 | 4.2844

## 3. Re 50k Mach 0.10 (1)
BIGFOIL.COM POLAR EXPORT
NACA22010
NACA22010 |  |  |  | Cl Max: | 1.03 | at alpha= | 13 | deg
JavaFoil+Calcfoil stall+Eppler ext transition |  |  |  | L/D Max: | 33.479 | at alpha= | 5 | deg
Re: | 50000 |  |  | Cd Min: | 0.01488 | at alpha= | 0 | deg
Mach: | 0.1 |  |  | Cl=0 at alpha= | -0.94828 | deg
|  |  |  | @ Cl=0.1, Cd= | 0.015378
|  |  |  | @ Cl=0.4, Cd= | 0.018412
|  |  |  | @ Cl=0.6, Cd= | 0.018793
alpha (deg) | Cl | Cd | Cm | Cl/Cd
-16 | -0.506 | 0.31011 | 0.001 | -1.633
-15.5 | -0.525 | 0.28688 | 0.001 | -1.831
-15 | -0.543 | 0.26337 | 0.001 | -2.063
-14.5 | -0.56 | 0.23124 | 0 | -2.424
-14 | -0.577 | 0.21243 | 0 | -2.714
-13.5 | -0.591 | 0.19597 | 0 | -3.016
-13 | -0.604 | 0.18249 | 0 | -3.309
-12.5 | -0.615 | 0.1692 | 0 | -3.632
-12 | -0.623 | 0.15593 | 0 | -3.994
-11.5 | -0.628 | 0.13996 | 0 | -4.487
-11 | -0.63 | 0.12675 | 0 | -4.972
-10.5 | -0.629 | 0.11703 | 0 | -5.374
-10 | -0.624 | 0.10841 | 0 | -5.755
-9.5 | -0.615 | 0.09911 | 0 | -6.206
-9 | -0.602 | 0.09017 | 0 | -6.68
-8.5 | -0.586 | 0.08267 | 0 | -7.083
-8 | -0.565 | 0.07524 | 0 | -7.508
-7.5 | -0.54 | 0.06971 | 0 | -7.751
-7 | -0.512 | 0.06409 | -0.001 | -7.993
-6.5 | -0.481 | 0.05927 | -0.001 | -8.109
-6 | -0.446 | 0.0548 | -0.001 | -8.13
-5.5 | -0.408 | 0.05122 | -0.001 | -7.966
-5 | -0.368 | 0.04776 | -0.001 | -7.714
-4.5 | -0.327 | 0.04484 | -0.001 | -7.292
-4 | -0.284 | 0.04231 | -0.001 | -6.709
-3.5 | -0.24 | 0.04016 | -0.001 | -5.966
-3 | -0.194 | 0.03832 | -0.001 | -5.068
-2.5 | -0.148 | 0.03684 | -0.002 | -4.014
-2 | -0.101 | 0.03498 | -0.002 | -2.889
-1.5 | -0.054 | 0.03426 | -0.002 | -1.57
-1 | -0.006 | 0.03339 | -0.002 | -0.183
-0.5 | 0.052 | 0.01755 | -0.005 | 2.957
0 | 0.111 | 0.01488 | -0.005 | 7.476
0.5 | 0.171 | 0.01557 | -0.005 | 10.959
1 | 0.23 | 0.01644 | -0.005 | 13.981
1.5 | 0.289 | 0.01683 | -0.006 | 17.174
2 | 0.348 | 0.01806 | -0.006 | 19.277
2.5 | 0.407 | 0.01846 | -0.006 | 22.042
3 | 0.465 | 0.0183 | -0.006 | 25.435
3.5 | 0.524 | 0.01825 | -0.007 | 28.692
4 | 0.581 | 0.0183 | -0.007 | 31.761
4.5 | 0.638 | 0.01978 | -0.007 | 32.233
5 | 0.691 | 0.02063 | -0.007 | 33.479
5.5 | 0.701 | 0.02562 | -0.007 | 27.345
6 | 0.673 | 0.04486 | -0.005 | 15.004
6.5 | 0.716 | 0.0485 | -0.005 | 14.754
7 | 0.758 | 0.05201 | -0.005 | 14.58
7.5 | 0.8 | 0.05558 | -0.006 | 14.387
8 | 0.839 | 0.05945 | -0.006 | 14.116
8.5 | 0.876 | 0.06375 | -0.006 | 13.744
9 | 0.911 | 0.06818 | -0.006 | 13.361
9.5 | 0.943 | 0.07293 | -0.006 | 12.937
10 | 0.972 | 0.07718 | -0.006 | 12.592
10.5 | 0.992 | 0.08373 | -0.006 | 11.853
11 | 1.004 | 0.09214 | -0.006 | 10.897
11.5 | 1.012 | 0.09967 | -0.005 | 10.158
12 | 1.022 | 0.10719 | -0.004 | 9.536
12.5 | 1.029 | 0.11568 | -0.004 | 8.893
13 | 1.03 | 0.12453 | -0.004 | 8.27
13.5 | 1.025 | 0.13404 | -0.004 | 7.643
14 | 1.015 | 0.14508 | -0.004 | 6.994
14.5 | 1 | 0.15657 | -0.004 | 6.39
15 | 0.982 | 0.17036 | -0.004 | 5.766
15.5 | 0.961 | 0.1838 | -0.004 | 5.226
16 | 0.936 | 0.19973 | -0.004 | 4.685
16.5 | 0.908 | 0.21532 | -0.004 | 4.219
17 | 0.879 | 0.23185 | -0.004 | 3.791
17.5 | 0.848 | 0.25024 | -0.004 | 3.388
18 | 0.816 | 0.26983 | -0.004 | 3.023

## 4. Re 50k Mach 0.10 (2)
BIGFOIL.COM POLAR EXPORT
NACA22010
NACA22010 |  |  |  | Cl Max: | 0.867 | at alpha= | 20 | deg
XFOIL ncrit=9 |  |  |  | L/D Max: | 25.7724 | at alpha= | 3.5 | deg
Re: | 50000 |  |  | Cd Min: | 0.26105 | at alpha= | 20 | deg
Mach: | 0.1 |  |  | Cl=0 at alpha= | -0.041096 | deg
|  |  |  | @ Cl=0.1, Cd= | 0.021294
|  |  |  | @ Cl=0.4, Cd= | 0.0204
|  |  |  | @ Cl=0.6, Cd= | 0.023429
alpha (deg) | Cl | Cd | Cm | Cl/Cd
-20 | -0.7789 | 0.2609 | 0.0514 | -2.9854
-19.5 | -0.7408 | 0.2395 | 0.0523 | -3.0931
-19 | -0.7242 | 0.23339 | 0.049 | -3.103
-18.5 | -0.7154 | 0.23097 | 0.0439 | -3.0974
-18 | -0.7017 | 0.22425 | 0.0402 | -3.1291
-17.5 | -0.6777 | 0.2149 | 0.0389 | -3.1536
-17 | -0.6731 | 0.21282 | 0.0338 | -3.1628
-16.5 | -0.6491 | 0.20257 | 0.0325 | -3.2043
-16 | -0.6428 | 0.19898 | 0.0283 | -3.2305
-15.5 | -0.6215 | 0.1899 | 0.0267 | -3.2728
-15 | -0.6212 | 0.18707 | 0.0224 | -3.3207
-14.5 | -0.5947 | 0.17711 | 0.0217 | -3.3578
-14 | -0.5865 | 0.17089 | 0.0189 | -3.432
-13.5 | -0.595 | 0.16836 | 0.0147 | -3.5341
-13 | -0.5811 | 0.16097 | 0.0134 | -3.61
-12.5 | -0.5772 | 0.15505 | 0.0113 | -3.7227
-12 | -0.5415 | 0.1445 | 0.0125 | -3.7474
-11.5 | -0.5304 | 0.13801 | 0.0118 | -3.8432
-11 | -0.5428 | 0.13397 | 0.0096 | -4.0517
-10.5 | -0.5128 | 0.12527 | 0.0109 | -4.0936
-10 | -0.5023 | 0.119 | 0.0115 | -4.221
-9.5 | -0.4996 | 0.11367 | 0.0123 | -4.3952
-8 | -0.4464 | 0.09299 | 0.0164 | -4.8005
-7.5 | -0.4307 | 0.0866 | 0.0179 | -4.9734
-6.5 | -0.5797 | 0.05908 | -0.012 | -9.8121
-6 | -0.5785 | 0.04691 | -0.0136 | -12.3321
-5.5 | -0.5466 | 0.03988 | -0.0102 | -13.7061
-5 | -0.5097 | 0.03529 | -0.0061 | -14.4432
-4.5 | -0.4636 | 0.03079 | -0.0032 | -15.0568
-4 | -0.4133 | 0.02749 | -0.0006 | -15.0346
-3.5 | -0.3584 | 0.02455 | 0.0014 | -14.5988
-3 | -0.311 | 0.02242 | 0.0041 | -13.8715
-2.5 | -0.0311 | 0.01971 | -0.0228 | -1.5779
-2 | -0.0203 | 0.01884 | -0.018 | -1.0775
-1.5 | -0.0132 | 0.01832 | -0.0119 | -0.72052
-1 | -0.01 | 0.01814 | -0.0048 | -0.55127
-0.5 | -0.0067 | 0.0183 | 0.0022 | -0.36612
0 | 0.0006 | 0.01879 | 0.0082 | 0.031932
0.5 | 0.0111 | 0.01964 | 0.0129 | 0.56517
1 | 0.0502 | 0.02109 | 0.0114 | 2.3803
1.5 | 0.2701 | 0.02199 | -0.0195 | 12.2829
2 | 0.427 | 0.02007 | -0.0322 | 21.2755
2.5 | 0.4843 | 0.01957 | -0.027 | 24.7471
3 | 0.5235 | 0.02033 | -0.0204 | 25.7501
3.5 | 0.5639 | 0.02188 | -0.0158 | 25.7724
4 | 0.607 | 0.02373 | -0.0127 | 25.5794
4.5 | 0.6501 | 0.02577 | -0.0101 | 25.227
5 | 0.6937 | 0.02814 | -0.0079 | 24.6517
5.5 | 0.7361 | 0.03068 | -0.0056 | 23.9928
6 | 0.7767 | 0.03377 | -0.0033 | 22.9997
6.5 | 0.8119 | 0.03743 | -0.0007 | 21.6912
7 | 0.8421 | 0.04168 | 0.002 | 20.2039
7.5 | 0.848 | 0.0485 | 0.0051 | 17.4845
8 | 0.8604 | 0.05504 | 0.0075 | 15.6323
8.5 | 0.8204 | 0.06665 | 0.008 | 12.3091
10 | 0.602 | 0.11696 | -0.0241 | 5.1471
10.5 | 0.6163 | 0.12382 | -0.0242 | 4.9774
11 | 0.6246 | 0.13001 | -0.0246 | 4.8042
11.5 | 0.6545 | 0.13881 | -0.0248 | 4.7151
12 | 0.6472 | 0.14382 | -0.0261 | 4.5001
12.5 | 0.6559 | 0.15022 | -0.0273 | 4.3663
13 | 0.6725 | 0.15761 | -0.0283 | 4.2669
13.5 | 0.7058 | 0.16845 | -0.0286 | 4.19
14 | 0.7156 | 0.17574 | -0.0304 | 4.0719
14.5 | 0.7239 | 0.18244 | -0.0324 | 3.9679
15 | 0.721 | 0.18598 | -0.0356 | 3.8768
15.5 | 0.727 | 0.1917 | -0.0388 | 3.7924
16 | 0.7368 | 0.19837 | -0.042 | 3.7143
17 | 0.7734 | 0.21425 | -0.0464 | 3.6098
17.5 | 0.7771 | 0.21857 | -0.0512 | 3.5554
18 | 0.8064 | 0.23125 | -0.052 | 3.4871
18.5 | 0.8057 | 0.23186 | -0.0579 | 3.4749
19 | 0.8316 | 0.24382 | -0.0593 | 3.4107
19.5 | 0.8348 | 0.24499 | -0.0652 | 3.4075
20 | 0.867 | 0.26105 | -0.0654 | 3.3212

## 5. Re 50k Mach 0.25 (1)
BIGFOIL.COM POLAR EXPORT
NACA22010
NACA22010 |  |  |  | Cl Max: | 0.987 | at alpha= | 11.5 | deg
JavaFoil+Calcfoil stall+Eppler ext transition |  |  |  | L/D Max: | 32.262 | at alpha= | 5 | deg
Re: | 50000 |  |  | Cd Min: | 0.01502 | at alpha= | 0 | deg
Mach: | 0.25 |  |  | Cl=0 at alpha= | -0.94915 | deg
|  |  |  | @ Cl=0.1, Cd= | 0.015642
|  |  |  | @ Cl=0.4, Cd= | 0.018645
|  |  |  | @ Cl=0.6, Cd= | 0.32551
alpha (deg) | Cl | Cd | Cm | Cl/Cd
-14 | -0.283 | 0.39722 | 0 | -0.712
-13.5 | -0.334 | 0.32884 | 0 | -1.015
-13 | -0.38 | 0.27953 | 0 | -1.359
-12.5 | -0.422 | 0.24314 | 0 | -1.734
-12 | -0.459 | 0.21395 | 0 | -2.144
-11.5 | -0.491 | 0.19032 | 0 | -2.581
-11 | -0.518 | 0.16994 | 0 | -3.049
-10.5 | -0.539 | 0.14906 | 0 | -3.618
-10 | -0.554 | 0.13249 | 0 | -4.184
-9.5 | -0.563 | 0.11491 | 0 | -4.898
-9 | -0.565 | 0.10345 | 0 | -5.46
-8.5 | -0.56 | 0.09348 | 0 | -5.994
-8 | -0.549 | 0.08308 | 0 | -6.614
-7.5 | -0.533 | 0.0754 | -0.001 | -7.065
-7 | -0.51 | 0.06777 | -0.001 | -7.531
-6.5 | -0.483 | 0.06212 | -0.001 | -7.77
-6 | -0.45 | 0.05738 | -0.001 | -7.844
-5.5 | -0.414 | 0.05288 | -0.001 | -7.831
-5 | -0.375 | 0.0491 | -0.001 | -7.641
-4.5 | -0.334 | 0.04575 | -0.001 | -7.297
-4 | -0.29 | 0.04297 | -0.001 | -6.76
-3.5 | -0.245 | 0.04055 | -0.001 | -6.053
-3 | -0.199 | 0.03861 | -0.001 | -5.158
-2.5 | -0.152 | 0.03713 | -0.002 | -4.088
-2 | -0.104 | 0.03515 | -0.002 | -2.952
-1.5 | -0.055 | 0.03443 | -0.002 | -1.604
-1 | -0.006 | 0.03358 | -0.002 | -0.187
-0.5 | 0.053 | 0.01773 | -0.005 | 3.008
0 | 0.114 | 0.01502 | -0.005 | 7.609
0.5 | 0.175 | 0.01635 | -0.005 | 10.721
1 | 0.236 | 0.01668 | -0.006 | 14.159
1.5 | 0.297 | 0.01711 | -0.006 | 17.35
2 | 0.358 | 0.01833 | -0.006 | 19.51
2.5 | 0.418 | 0.01878 | -0.006 | 22.247
3 | 0.478 | 0.01863 | -0.007 | 25.653
3.5 | 0.537 | 0.0186 | -0.007 | 28.884
4 | 0.596 | 0.01988 | -0.007 | 29.983
4.5 | 0.653 | 0.02063 | -0.007 | 31.65
5 | 0.699 | 0.02165 | -0.007 | 32.262
5.5 | 0.645 | 0.04254 | -0.005 | 15.164
6 | 0.687 | 0.04655 | -0.005 | 14.769
6.5 | 0.732 | 0.04989 | -0.005 | 14.675
7 | 0.776 | 0.05342 | -0.006 | 14.519
7.5 | 0.817 | 0.0574 | -0.006 | 14.233
8 | 0.856 | 0.06159 | -0.006 | 13.896
8.5 | 0.891 | 0.06628 | -0.006 | 13.449
9 | 0.924 | 0.07113 | -0.006 | 12.989
9.5 | 0.953 | 0.07616 | -0.006 | 12.518
10 | 0.974 | 0.08204 | -0.006 | 11.87
10.5 | 0.982 | 0.09092 | -0.006 | 10.798
11 | 0.985 | 0.09878 | -0.005 | 9.967
11.5 | 0.987 | 0.10734 | -0.004 | 9.195
12 | 0.983 | 0.11711 | -0.004 | 8.397
12.5 | 0.973 | 0.12862 | -0.004 | 7.561
13 | 0.953 | 0.14191 | -0.004 | 6.713
13.5 | 0.922 | 0.1566 | -0.004 | 5.885
14 | 0.882 | 0.17396 | -0.004 | 5.073
14.5 | 0.836 | 0.1931 | -0.004 | 4.327
15 | 0.782 | 0.21454 | -0.003 | 3.643
15.5 | 0.721 | 0.24416 | -0.003 | 2.955
16 | 0.656 | 0.28348 | -0.003 | 2.313
16.5 | 0.585 | 0.32551 | -0.003 | 1.798

## 6. Re 50k Mach 0.25 (2)
BIGFOIL.COM POLAR EXPORT
NACA22010
NACA22010 |  |  |  | Cl Max: | 0.8736 | at alpha= | 20 | deg
XFOIL ncrit=9 |  |  |  | L/D Max: | 25.1857 | at alpha= | 3 | deg
Re: | 50000 |  |  | Cd Min: | 0.26003 | at alpha= | 20 | deg
Mach: | 0.25 |  |  | Cl=0 at alpha= | 0.27895 | deg
|  |  |  | @ Cl=0.1, Cd= | 0.021787
|  |  |  | @ Cl=0.4, Cd= | 0.020518
|  |  |  | @ Cl=0.6, Cd= | 0.023995
alpha (deg) | Cl | Cd | Cm | Cl/Cd
-20 | -0.772 | 0.2506 | 0.0581 | -3.0806
-19.5 | -0.7528 | 0.24343 | 0.0551 | -3.0925
-19 | -0.7384 | 0.23871 | 0.0507 | -3.0933
-18.5 | -0.7375 | 0.2411 | 0.0442 | -3.0589
-18 | -0.704 | 0.2248 | 0.044 | -3.1317
-17.5 | -0.6886 | 0.21921 | 0.0404 | -3.1413
-17 | -0.6953 | 0.22225 | 0.0336 | -3.1285
-16.5 | -0.6559 | 0.20591 | 0.0342 | -3.1854
-16 | -0.6649 | 0.20766 | 0.0278 | -3.2019
-15.5 | -0.6263 | 0.19308 | 0.0282 | -3.2437
-15 | -0.6157 | 0.18702 | 0.0247 | -3.2922
-14.5 | -0.6073 | 0.1823 | 0.0216 | -3.3313
-14 | -0.5851 | 0.17338 | 0.0204 | -3.3747
-13.5 | -0.571 | 0.16651 | 0.0184 | -3.4292
-13 | -0.5587 | 0.15995 | 0.0166 | -3.493
-12.5 | -0.5482 | 0.15358 | 0.0149 | -3.5695
-12 | -0.5429 | 0.14783 | 0.0131 | -3.6725
-11.5 | -0.5504 | 0.14357 | 0.0108 | -3.8337
-11 | -0.5131 | 0.13337 | 0.012 | -3.8472
-10.5 | -0.5059 | 0.12703 | 0.0115 | -3.9825
-10 | -0.4906 | 0.12029 | 0.0122 | -4.0785
-9.5 | -0.4757 | 0.11371 | 0.0129 | -4.1834
-9 | -0.4629 | 0.10722 | 0.0137 | -4.3173
-8.5 | -0.4509 | 0.10074 | 0.0146 | -4.4759
-8 | -0.4399 | 0.09446 | 0.0158 | -4.657
-7.5 | -0.4299 | 0.08838 | 0.0173 | -4.8642
-6.5 | -0.5788 | 0.05962 | -0.0155 | -9.7082
-6 | -0.5777 | 0.04933 | -0.0155 | -11.7109
-5.5 | -0.5533 | 0.04215 | -0.0121 | -13.1269
-5 | -0.5218 | 0.03718 | -0.0076 | -14.0344
-4.5 | -0.4781 | 0.0323 | -0.0043 | -14.8019
-4 | -0.4287 | 0.02861 | -0.0013 | -14.9843
-3.5 | -0.3733 | 0.02549 | 0.001 | -14.645
-3 | -0.321 | 0.02316 | 0.0035 | -13.8601
-2 | -0.0154 | 0.01929 | -0.0188 | -0.79834
-1.5 | -0.0102 | 0.01872 | -0.0125 | -0.54487
-1 | -0.0104 | 0.01852 | -0.005 | -0.56156
-0.5 | -0.0105 | 0.0187 | 0.0026 | -0.5615
0 | -0.0053 | 0.01925 | 0.0087 | -0.27532
0.5 | 0.0042 | 0.02018 | 0.0135 | 0.20813
1 | 0.1151 | 0.02204 | -0.0008 | 5.2223
1.5 | 0.352 | 0.02118 | -0.0305 | 16.6195
2 | 0.4514 | 0.01981 | -0.0317 | 22.7865
2.5 | 0.4955 | 0.02001 | -0.0245 | 24.7626
3 | 0.5357 | 0.02127 | -0.0186 | 25.1857
3.5 | 0.5783 | 0.02301 | -0.0147 | 25.1326
4 | 0.623 | 0.02504 | -0.0119 | 24.8802
4.5 | 0.667 | 0.02732 | -0.0092 | 24.4143
5 | 0.711 | 0.02988 | -0.0067 | 23.7952
5.5 | 0.7484 | 0.03316 | -0.0039 | 22.5694
6 | 0.7822 | 0.03686 | -0.0009 | 21.2208
6.5 | 0.8098 | 0.04154 | 0.002 | 19.4945
7 | 0.8323 | 0.04664 | 0.005 | 17.8452
7.5 | 0.8155 | 0.05549 | 0.0073 | 14.6963
8 | 0.768 | 0.06751 | 0.0066 | 11.3761
8.5 | 0.731 | 0.07943 | 0.0035 | 9.2031
9.5 | 0.5824 | 0.11273 | -0.0238 | 5.1663
10 | 0.5997 | 0.11956 | -0.0241 | 5.0159
10.5 | 0.6104 | 0.12617 | -0.0244 | 4.8379
11 | 0.6213 | 0.13261 | -0.0249 | 4.6852
11.5 | 0.6512 | 0.14161 | -0.0253 | 4.5985
12 | 0.6468 | 0.14672 | -0.0267 | 4.4084
12.5 | 0.6549 | 0.15299 | -0.028 | 4.2807
13 | 0.6702 | 0.1602 | -0.0293 | 4.1835
13.5 | 0.6928 | 0.1688 | -0.0303 | 4.1043
14 | 0.7056 | 0.17617 | -0.0322 | 4.0052
14.5 | 0.7292 | 0.18612 | -0.0336 | 3.9179
15 | 0.7211 | 0.1883 | -0.0377 | 3.8295
15.5 | 0.7316 | 0.19478 | -0.0407 | 3.756
16 | 0.7455 | 0.20215 | -0.0437 | 3.6879
16.5 | 0.7693 | 0.21203 | -0.0454 | 3.6283
17 | 0.7772 | 0.21636 | -0.0494 | 3.5922
17.5 | 0.7887 | 0.22279 | -0.0534 | 3.5401
18 | 0.8236 | 0.23805 | -0.0538 | 3.4598
18.5 | 0.8187 | 0.23627 | -0.0606 | 3.4651
19 | 0.851 | 0.25151 | -0.0612 | 3.3836
19.5 | 0.8501 | 0.24998 | -0.0681 | 3.4007
20 | 0.8736 | 0.26003 | -0.0702 | 3.3596

## 7. Re 50k Mach 0.50 (1)
BIGFOIL.COM POLAR EXPORT
NACA22010
NACA22010 |  |  |  | Cl Max: | 1.147 | at alpha= | 20 | deg
JavaFoil+Calcfoil stall+Eppler ext transition |  |  |  | L/D Max: | 28.366 | at alpha= | 3.5 | deg
Re: | 50000 |  |  | Cd Min: | 0.01601 | at alpha= | 0 | deg
Mach: | 0.5 |  |  | Cl=0 at alpha= | -0.93636 | deg
|  |  |  | @ Cl=0.1, Cd= | 0.022097
|  |  |  | @ Cl=0.4, Cd= | 0.018229
|  |  |  | @ Cl=0.6, Cd= | 0.021175
alpha (deg) | Cl | Cd | Cm | Cl/Cd
-20 | -0.992 | 0.43437 | 0.002 | -2.284
-19.5 | -0.968 | 0.41937 | 0.002 | -2.307
-19 | -0.942 | 0.42387 | 0.002 | -2.222
-18.5 | -0.917 | 0.40015 | 0.002 | -2.291
-18 | -0.892 | 0.3944 | 0.002 | -2.261
-17.5 | -0.866 | 0.38941 | 0.001 | -2.223
-17 | -0.841 | 0.37077 | 0.001 | -2.267
-16.5 | -0.815 | 0.37089 | 0.001 | -2.199
-16 | -0.79 | 0.35952 | 0.001 | -2.198
-15.5 | -0.764 | 0.35704 | 0.001 | -2.14
-15 | -0.739 | 0.35727 | 0.001 | -2.068
-14.5 | -0.713 | 0.33639 | 0.001 | -2.121
-14 | -0.687 | 0.30977 | 0.001 | -2.218
-13.5 | -0.662 | 0.30545 | 0.001 | -2.166
-13 | -0.636 | 0.29983 | 0 | -2.121
-12.5 | -0.61 | 0.28257 | 0 | -2.157
-12 | -0.584 | 0.30332 | 0 | -1.925
-11.5 | -0.558 | 0.2994 | 0 | -1.864
-11 | -0.532 | 0.26931 | 0 | -1.974
-10.5 | -0.506 | 0.43733 | 0 | -1.157
-10 | -0.479 | 0.24543 | 0 | -1.953
-9.5 | -0.453 | 0.23923 | 0 | -1.896
-9 | -0.427 | 0.23549 | 0 | -1.815
-8.5 | -0.401 | 0.21372 | 0 | -1.876
-8 | -0.375 | 0.20965 | -0.001 | -1.788
-7.5 | -0.348 | 0.20257 | -0.001 | -1.72
-7 | -0.322 | 0.18581 | -0.001 | -1.734
-6.5 | -0.296 | 0.19072 | -0.001 | -1.55
-6 | -0.269 | 0.10743 | -0.001 | -2.505
-5.5 | -0.38 | 0.07601 | -0.001 | -4.993
-5 | -0.38 | 0.06141 | -0.001 | -6.187
-4.5 | -0.353 | 0.0528 | -0.001 | -6.683
-4 | -0.314 | 0.04718 | -0.001 | -6.66
-3.5 | -0.269 | 0.04333 | -0.001 | -6.21
-3 | -0.22 | 0.04047 | -0.002 | -5.437
-2.5 | -0.168 | 0.03839 | -0.002 | -4.388
-2 | -0.115 | 0.03677 | -0.002 | -3.14
-1.5 | -0.062 | 0.03483 | -0.002 | -1.768
-1 | -0.007 | 0.03432 | -0.002 | -0.204
-0.5 | 0.048 | 0.0334 | -0.003 | 1.442
0 | 0.128 | 0.01601 | -0.006 | 7.97
0.5 | 0.196 | 0.01625 | -0.006 | 12.034
1 | 0.263 | 0.01664 | -0.006 | 15.832
1.5 | 0.331 | 0.01831 | -0.006 | 18.091
2 | 0.398 | 0.01819 | -0.007 | 21.898
2.5 | 0.465 | 0.01948 | -0.007 | 23.87
3 | 0.531 | 0.02014 | -0.007 | 26.364
3.5 | 0.595 | 0.02096 | -0.008 | 28.366
4 | 0.641 | 0.02294 | -0.008 | 27.951
4.5 | 0.605 | 0.04217 | -0.005 | 14.349
5 | 0.656 | 0.04552 | -0.006 | 14.4
5.5 | 0.706 | 0.04901 | -0.006 | 14.404
6 | 0.755 | 0.05294 | -0.006 | 14.257
6.5 | 0.801 | 0.05716 | -0.006 | 14.006
7 | 0.841 | 0.06259 | -0.006 | 13.441
7.5 | 0.874 | 0.06889 | -0.006 | 12.689
8 | 0.895 | 0.07658 | -0.006 | 11.692
8.5 | 0.89 | 0.08636 | -0.006 | 10.31
9 | 0.821 | 0.10178 | -0.004 | 8.064
9.5 | 0.563 | 0.1884 | -0.004 | 2.988
10 | 0.591 | 0.22778 | -0.004 | 2.593
10.5 | 0.618 | 0.25016 | -0.005 | 2.471
11 | 0.646 | 0.27712 | -0.005 | 2.331
11.5 | 0.674 | 0.30113 | -0.006 | 2.237
12 | 0.702 | 0.32755 | -0.006 | 2.142
12.5 | 0.73 | 0.3401 | -0.007 | 2.146
13 | 0.758 | 0.37348 | -0.007 | 2.03
13.5 | 0.786 | 0.36785 | -0.007 | 2.138
14 | 0.814 | 0.38302 | -0.007 | 2.124
14.5 | 0.842 | 0.39649 | -0.008 | 2.124
15 | 0.869 | 0.39409 | -0.008 | 2.206
15.5 | 0.898 | 0.4231 | -0.008 | 2.123
16 | 0.925 | 0.41978 | -0.009 | 2.204
16.5 | 0.954 | 0.4398 | -0.009 | 2.17
17 | 0.981 | 0.44986 | -0.009 | 2.181
17.5 | 1.009 | 0.45764 | -0.009 | 2.204
18 | 1.037 | 0.46856 | -0.01 | 2.214
18.5 | 1.064 | 0.49005 | -0.01 | 2.172
19 | 1.092 | 0.4881 | -0.01 | 2.238
19.5 | 1.12 | 0.51135 | -0.01 | 2.191
20 | 1.147 | 0.52418 | -0.011 | 2.189

## 8. Re 50k Mach 0.50 (2)
BIGFOIL.COM POLAR EXPORT
NACA22010
NACA22010 |  |  |  | Cl Max: | 0.9473 | at alpha= | 20 | deg
XFOIL ncrit=9 |  |  |  | L/D Max: | 23.0915 | at alpha= | 2.5 | deg
Re: | 50000 |  |  | Cd Min: | 0.28346 | at alpha= | 20 | deg
Mach: | 0.5 |  |  | Cl=0 at alpha= | 0.079062 | deg
|  |  |  | @ Cl=0.1, Cd= | 0.022559
|  |  |  | @ Cl=0.4, Cd= | 0.02109
|  |  |  | @ Cl=0.6, Cd= | 0.026347
alpha (deg) | Cl | Cd | Cm | Cl/Cd
-20 | -0.8478 | 0.28048 | 0.069 | -3.0227
-19.5 | -0.8222 | 0.26754 | 0.0657 | -3.0732
-19 | -0.7981 | 0.25801 | 0.0623 | -3.0933
-18.5 | -0.7811 | 0.25329 | 0.0569 | -3.0838
-18 | -0.7601 | 0.24475 | 0.0528 | -3.1056
-17.5 | -0.7368 | 0.2362 | 0.0495 | -3.1194
-17 | -0.722 | 0.23113 | 0.0443 | -3.1238
-16.5 | -0.6965 | 0.22144 | 0.0417 | -3.1453
-16 | -0.6796 | 0.21479 | 0.0374 | -3.164
-15.5 | -0.6617 | 0.20845 | 0.0338 | -3.1744
-15 | -0.6368 | 0.19883 | 0.0314 | -3.2027
-14.5 | -0.6237 | 0.19307 | 0.0274 | -3.2304
-14 | -0.6109 | 0.18731 | 0.0241 | -3.2614
-13.5 | -0.5968 | 0.18098 | 0.0214 | -3.2976
-13 | -0.5748 | 0.17218 | 0.0195 | -3.3384
-12.5 | -0.552 | 0.16352 | 0.018 | -3.3757
-12 | -0.5313 | 0.15566 | 0.0166 | -3.4132
-11.5 | -0.5224 | 0.14992 | 0.0149 | -3.4845
-11 | -0.5008 | 0.14162 | 0.0141 | -3.5362
-10.5 | -0.5015 | 0.13713 | 0.0132 | -3.6571
-10 | -0.4763 | 0.12868 | 0.0132 | -3.7014
-9.5 | -0.4549 | 0.12056 | 0.0128 | -3.7732
-9 | -0.4594 | 0.11617 | 0.0131 | -3.9545
-8.5 | -0.4255 | 0.10654 | 0.0127 | -3.9938
-8 | -0.4274 | 0.10151 | 0.0135 | -4.2104
-7 | -0.4926 | 0.07567 | -0.0182 | -6.5098
-6.5 | -0.5269 | 0.06636 | -0.0227 | -7.94
-6 | -0.5533 | 0.05836 | -0.0227 | -9.4808
-5.5 | -0.5453 | 0.05113 | -0.0195 | -10.665
-5 | -0.5403 | 0.04454 | -0.0154 | -12.1307
-4.5 | -0.5194 | 0.03897 | -0.0104 | -13.3282
-4 | -0.4842 | 0.03401 | -0.0056 | -14.237
-3.5 | -0.4382 | 0.03 | -0.0012 | -14.6067
-3 | -0.3778 | 0.02653 | 0.0018 | -14.2405
-2.5 | -0.3206 | 0.0241 | 0.0051 | -13.3029
-1.5 | 0.0028 | 0.02073 | -0.0148 | 0.13507
-1 | -0.0131 | 0.02051 | -0.0055 | -0.63871
-0.5 | -0.029 | 0.02076 | 0.0036 | -1.3969
0 | -0.0327 | 0.0215 | 0.0105 | -1.5209
0.5 | 0.1741 | 0.02315 | -0.0182 | 7.5205
1 | 0.3969 | 0.0211 | -0.0385 | 18.8104
1.5 | 0.4564 | 0.0209 | -0.0315 | 21.8373
2 | 0.5014 | 0.02195 | -0.0244 | 22.8428
2.5 | 0.5475 | 0.02371 | -0.0193 | 23.0915
3 | 0.5927 | 0.0259 | -0.0152 | 22.8842
3.5 | 0.6365 | 0.02858 | -0.0115 | 22.2708
4 | 0.677 | 0.03173 | -0.0076 | 21.3363
4.5 | 0.7063 | 0.03575 | -0.0035 | 19.7566
5 | 0.726 | 0.04053 | 0.0007 | 17.9127
5.5 | 0.7359 | 0.04633 | 0.0044 | 15.8839
6 | 0.7253 | 0.05325 | 0.0073 | 13.6207
6.5 | 0.7004 | 0.06188 | 0.0081 | 11.3187
7 | 0.6612 | 0.07219 | 0.0055 | 9.1592
7.5 | 0.6303 | 0.08285 | 0.0001 | 7.6077
8 | 0.6046 | 0.093 | -0.0054 | 6.5011
9 | 0.5653 | 0.11635 | -0.0235 | 4.8586
9.5 | 0.5736 | 0.12198 | -0.0235 | 4.7024
10 | 0.5937 | 0.12952 | -0.0245 | 4.5838
10.5 | 0.6043 | 0.13606 | -0.0253 | 4.4414
11 | 0.617 | 0.1427 | -0.0266 | 4.3238
11.5 | 0.6468 | 0.15176 | -0.0275 | 4.262
12 | 0.6661 | 0.16021 | -0.0292 | 4.1577
12.5 | 0.6705 | 0.1655 | -0.0315 | 4.0514
13 | 0.6834 | 0.17222 | -0.0339 | 3.9682
13.5 | 0.6995 | 0.17948 | -0.0364 | 3.8974
14 | 0.7168 | 0.18709 | -0.0392 | 3.8313
14.5 | 0.7346 | 0.19479 | -0.0421 | 3.7712
15 | 0.7546 | 0.20324 | -0.0451 | 3.7129
15.5 | 0.7769 | 0.21241 | -0.048 | 3.6575
16 | 0.8056 | 0.22434 | -0.0503 | 3.591
16.5 | 0.8094 | 0.22618 | -0.056 | 3.5786
17 | 0.8298 | 0.23514 | -0.0598 | 3.529
17.5 | 0.8621 | 0.24971 | -0.0617 | 3.4524
18 | 0.8668 | 0.25021 | -0.0686 | 3.4643
18.5 | 0.8992 | 0.26615 | -0.0705 | 3.3785
19 | 0.9065 | 0.26644 | -0.0775 | 3.4023
20 | 0.9473 | 0.28346 | -0.0867 | 3.3419

## 9. Re 100k Mach 0.00 (1)
BIGFOIL.COM POLAR EXPORT
NACA22010
NACA22010 |  |  |  | Cl Max: | 1.043 | at alpha= | 12 | deg
JavaFoil+Calcfoil stall+Eppler ext transition |  |  |  | L/D Max: | 45.829 | at alpha= | 6.5 | deg
Re: | 100000 |  |  | Cd Min: | 0.01222 | at alpha= | 0 | deg
Mach: | 0 |  |  | Cl=0 at alpha= | -0.93333 | deg
|  |  |  | @ Cl=0.1, Cd= | 0.012867
|  |  |  | @ Cl=0.4, Cd= | 0.01522
|  |  |  | @ Cl=0.6, Cd= | 0.015902
alpha (deg) | Cl | Cd | Cm | Cl/Cd
-16.5 | -0.533 | 0.25152 | 0.001 | -2.12
-16 | -0.549 | 0.23335 | 0.001 | -2.355
-15.5 | -0.565 | 0.21321 | 0.001 | -2.651
-15 | -0.58 | 0.198 | 0.001 | -2.932
-14.5 | -0.595 | 0.18318 | 0 | -3.246
-14 | -0.608 | 0.17026 | 0 | -3.568
-13.5 | -0.619 | 0.15593 | 0 | -3.969
-13 | -0.629 | 0.14724 | 0 | -4.269
-12.5 | -0.636 | 0.13351 | 0 | -4.765
-12 | -0.641 | 0.12495 | 0 | -5.132
-11.5 | -0.644 | 0.11464 | 0 | -5.614
-11 | -0.643 | 0.10636 | 0 | -6.046
-10.5 | -0.639 | 0.09705 | 0 | -6.586
-10 | -0.632 | 0.08941 | 0 | -7.068
-9.5 | -0.621 | 0.08273 | 0 | -7.507
-9 | -0.607 | 0.07742 | 0 | -7.834
-8.5 | -0.588 | 0.0716 | 0 | -8.216
-8 | -0.566 | 0.06533 | 0 | -8.669
-7.5 | -0.541 | 0.0608 | 0 | -8.896
-7 | -0.512 | 0.05647 | -0.001 | -9.069
-6.5 | -0.48 | 0.05249 | -0.001 | -9.143
-6 | -0.445 | 0.04869 | -0.001 | -9.13
-5.5 | -0.407 | 0.04564 | -0.001 | -8.914
-5 | -0.367 | 0.04291 | -0.001 | -8.556
-4.5 | -0.326 | 0.04034 | -0.001 | -8.074
-4 | -0.283 | 0.03824 | -0.001 | -7.394
-3.5 | -0.239 | 0.03652 | -0.001 | -6.531
-3 | -0.193 | 0.03495 | -0.001 | -5.532
-2.5 | -0.147 | 0.03388 | -0.002 | -4.347
-2 | -0.101 | 0.03277 | -0.002 | -3.071
-1.5 | -0.054 | 0.03215 | -0.002 | -1.667
-1 | -0.008 | 0.01499 | -0.004 | -0.503
-0.5 | 0.052 | 0.01569 | -0.005 | 3.292
0 | 0.111 | 0.01222 | -0.005 | 9.068
0.5 | 0.17 | 0.01301 | -0.005 | 13.056
1 | 0.229 | 0.01339 | -0.005 | 17.091
1.5 | 0.288 | 0.01366 | -0.006 | 21.074
2 | 0.347 | 0.01554 | -0.006 | 22.296
2.5 | 0.405 | 0.01519 | -0.006 | 26.669
3 | 0.464 | 0.01564 | -0.006 | 29.64
3.5 | 0.522 | 0.01544 | -0.007 | 33.798
4 | 0.58 | 0.01593 | -0.007 | 36.373
4.5 | 0.637 | 0.01585 | -0.007 | 40.171
5 | 0.694 | 0.01589 | -0.007 | 43.644
5.5 | 0.749 | 0.01712 | -0.008 | 43.775
6 | 0.804 | 0.01782 | -0.008 | 45.111
6.5 | 0.855 | 0.01866 | -0.008 | 45.829
7 | 0.899 | 0.01999 | -0.008 | 44.947
7.5 | 0.914 | 0.0238 | -0.008 | 38.386
8 | 0.885 | 0.039 | -0.007 | 22.699
8.5 | 0.899 | 0.04882 | -0.007 | 18.415
9 | 0.928 | 0.05443 | -0.007 | 17.046
9.5 | 0.961 | 0.05827 | -0.007 | 16.484
10 | 0.992 | 0.06189 | -0.007 | 16.021
10.5 | 1.01 | 0.06856 | -0.007 | 14.736
11 | 1.024 | 0.07606 | -0.007 | 13.468
11.5 | 1.037 | 0.08343 | -0.007 | 12.426
12 | 1.043 | 0.09239 | -0.007 | 11.287
12.5 | 1.042 | 0.10198 | -0.006 | 10.223
13 | 1.041 | 0.10963 | -0.005 | 9.493
13.5 | 1.037 | 0.11749 | -0.005 | 8.827
14 | 1.03 | 0.12579 | -0.004 | 8.19
14.5 | 1.02 | 0.13468 | -0.004 | 7.57
15 | 1.005 | 0.14415 | -0.004 | 6.973
15.5 | 0.988 | 0.15488 | -0.004 | 6.376
16 | 0.967 | 0.16527 | -0.004 | 5.851
16.5 | 0.944 | 0.17896 | -0.004 | 5.274
17 | 0.919 | 0.19113 | -0.004 | 4.807

## 10. Re 100k Mach 0.00 (2)
BIGFOIL.COM POLAR EXPORT
NACA22010
NACA22010 |  |  |  | Cl Max: | 1.0638 | at alpha= | 10.5 | deg
XFOIL ncrit=9 |  |  |  | L/D Max: | 36.0534 | at alpha= | 2.5 | deg
Re: | 100000 |  |  | Cd Min: | 0.24135 | at alpha= | -20 | deg
Mach: | 0 |  |  | Cl=0 at alpha= | -0.40851 | deg
|  |  |  | @ Cl=0.1, Cd= | 0.014502
|  |  |  | @ Cl=0.4, Cd= | 0.012759
|  |  |  | @ Cl=0.6, Cd= | 0.017114
alpha (deg) | Cl | Cd | Cm | Cl/Cd
-20 | -0.7456 | 0.24135 | 0.0546 | -3.0893
-19.5 | -0.7314 | 0.23632 | 0.05 | -3.095
-19 | -0.7268 | 0.23544 | 0.0435 | -3.087
-18.5 | -0.7071 | 0.22542 | 0.041 | -3.1368
-18 | -0.6839 | 0.21637 | 0.0401 | -3.1608
-17.5 | -0.6681 | 0.21016 | 0.037 | -3.179
-17 | -0.6551 | 0.20448 | 0.0329 | -3.2037
-16.5 | -0.6571 | 0.20287 | 0.0261 | -3.239
-16 | -0.6445 | 0.19429 | 0.0227 | -3.3172
-15.5 | -0.6136 | 0.18374 | 0.0235 | -3.3395
-15 | -0.5993 | 0.17713 | 0.0209 | -3.3834
-14.5 | -0.5898 | 0.17086 | 0.0172 | -3.4519
-14 | -0.6014 | 0.16711 | 0.0091 | -3.5988
-13.5 | -0.572 | 0.15623 | 0.011 | -3.6613
-13 | -0.5582 | 0.14931 | 0.0092 | -3.7385
-12.5 | -0.5622 | 0.14293 | 0.0034 | -3.9334
-12 | -0.5835 | 0.13682 | -0.0061 | -4.2647
-11.5 | -0.5392 | 0.12699 | 0.0006 | -4.246
-11 | -0.5442 | 0.11965 | -0.0046 | -4.5483
-10.5 | -0.5511 | 0.11065 | -0.0093 | -4.9806
-10 | -0.5346 | 0.10413 | -0.0086 | -5.134
-9.5 | -0.5842 | 0.09355 | -0.0233 | -6.2448
-9 | -0.5534 | 0.08768 | -0.0175 | -6.3116
-8.5 | -0.5654 | 0.07932 | -0.0203 | -7.1281
-8 | -0.63 | 0.07207 | -0.0237 | -8.7415
-7.5 | -0.5949 | 0.06596 | -0.0199 | -9.0191
-7 | -0.6146 | 0.06176 | -0.0172 | -9.9514
-6.5 | -0.5776 | 0.05682 | -0.0114 | -10.1654
-4.5 | -0.4685 | 0.02761 | 0.0013 | -16.9685
-4 | -0.4236 | 0.0241 | 0.0047 | -17.5768
-3.5 | -0.3789 | 0.02166 | 0.0075 | -17.4931
-3 | -0.3346 | 0.01967 | 0.0104 | -17.0107
-2.5 | -0.2964 | 0.01804 | 0.0138 | -16.4302
-2 | -0.2621 | 0.01693 | 0.0176 | -15.4814
-1 | -0.0105 | 0.01409 | -0.0046 | -0.74521
-0.5 | -0.0273 | 0.01434 | 0.005 | -1.9038
0 | 0.1219 | 0.01453 | -0.0138 | 8.3895
0.5 | 0.2677 | 0.01367 | -0.0299 | 19.583
1 | 0.3562 | 0.01295 | -0.0345 | 27.5058
1.5 | 0.4088 | 0.01272 | -0.0321 | 32.1384
2 | 0.4494 | 0.01293 | -0.0277 | 34.7564
2.5 | 0.486 | 0.01348 | -0.023 | 36.0534
3 | 0.5204 | 0.01447 | -0.0184 | 35.9641
3.5 | 0.5568 | 0.01576 | -0.0147 | 35.3299
4 | 0.5978 | 0.01705 | -0.0119 | 35.0616
4.5 | 0.6413 | 0.01832 | -0.0096 | 35.0055
5 | 0.6864 | 0.01971 | -0.0077 | 34.825
5.5 | 0.7315 | 0.02116 | -0.0057 | 34.5699
6 | 0.777 | 0.02286 | -0.0039 | 33.9895
6.5 | 0.8213 | 0.0247 | -0.002 | 33.251
7 | 0.8659 | 0.02684 | -0.0003 | 32.2615
7.5 | 0.9052 | 0.02894 | 0.0024 | 31.2785
8 | 0.9413 | 0.03174 | 0.0051 | 29.6566
8.5 | 0.9763 | 0.03478 | 0.0077 | 28.0707
9 | 1.015 | 0.03775 | 0.0096 | 26.8874
9.5 | 1.0353 | 0.04109 | 0.0138 | 25.1959
10 | 1.0414 | 0.04639 | 0.0183 | 22.4488
10.5 | 1.0638 | 0.04983 | 0.0211 | 21.3486
11 | 1.0125 | 0.05887 | 0.0272 | 17.1989
11.5 | 0.9226 | 0.07213 | 0.0278 | 12.7908
12 | 0.844 | 0.09379 | 0.0156 | 8.9988
12.5 | 0.6833 | 0.13872 | -0.0168 | 4.9257
13 | 0.6988 | 0.1465 | -0.0177 | 4.77
13.5 | 0.7421 | 0.15458 | -0.0147 | 4.8008
14 | 0.7025 | 0.16091 | -0.0241 | 4.3658
14.5 | 0.7296 | 0.17028 | -0.0242 | 4.2847
15 | 0.7253 | 0.17561 | -0.0289 | 4.1302
15.5 | 0.7368 | 0.18446 | -0.0317 | 3.9944

## 11. Re 100k Mach 0.10 (1)
BIGFOIL.COM POLAR EXPORT
NACA22010
NACA22010 |  |  |  | Cl Max: | 1.037 | at alpha= | 12 | deg
JavaFoil+Calcfoil stall+Eppler ext transition |  |  |  | L/D Max: | 45.66 | at alpha= | 6.5 | deg
Re: | 100000 |  |  | Cd Min: | 0.01224 | at alpha= | 0 | deg
Mach: | 0.1 |  |  | Cl=0 at alpha= | -0.93333 | deg
|  |  |  | @ Cl=0.1, Cd= | 0.012887
|  |  |  | @ Cl=0.4, Cd= | 0.015289
|  |  |  | @ Cl=0.6, Cd= | 0.015968
alpha (deg) | Cl | Cd | Cm | Cl/Cd
-16 | -0.507 | 0.24688 | 0.001 | -2.052
-15.5 | -0.525 | 0.22851 | 0.001 | -2.298
-15 | -0.543 | 0.21356 | 0.001 | -2.544
-14.5 | -0.561 | 0.19646 | 0 | -2.853
-14 | -0.577 | 0.17673 | 0 | -3.263
-13.5 | -0.591 | 0.16676 | 0 | -3.545
-13 | -0.604 | 0.15082 | 0 | -4.005
-12.5 | -0.615 | 0.13971 | 0 | -4.399
-12 | -0.623 | 0.13024 | 0 | -4.782
-11.5 | -0.628 | 0.11682 | 0 | -5.377
-11 | -0.63 | 0.10993 | 0 | -5.733
-10.5 | -0.629 | 0.1009 | 0 | -6.233
-10 | -0.624 | 0.09141 | 0 | -6.826
-9.5 | -0.615 | 0.08428 | 0 | -7.298
-9 | -0.602 | 0.0787 | 0 | -7.653
-8.5 | -0.586 | 0.07242 | 0 | -8.085
-8 | -0.565 | 0.06594 | 0 | -8.567
-7.5 | -0.54 | 0.0613 | 0 | -8.815
-7 | -0.512 | 0.05663 | -0.001 | -9.046
-6.5 | -0.481 | 0.05261 | -0.001 | -9.136
-6 | -0.446 | 0.04918 | -0.001 | -9.06
-5.5 | -0.408 | 0.04573 | -0.001 | -8.924
-5 | -0.368 | 0.043 | -0.001 | -8.568
-4.5 | -0.327 | 0.04048 | -0.001 | -8.077
-4 | -0.284 | 0.0383 | -0.001 | -7.413
-3.5 | -0.24 | 0.03661 | -0.001 | -6.546
-3 | -0.194 | 0.03497 | -0.001 | -5.554
-2.5 | -0.148 | 0.03367 | -0.002 | -4.395
-2 | -0.101 | 0.03281 | -0.002 | -3.083
-1.5 | -0.054 | 0.03218 | -0.002 | -1.674
-1 | -0.008 | 0.01501 | -0.004 | -0.505
-0.5 | 0.052 | 0.01571 | -0.005 | 3.304
0 | 0.111 | 0.01224 | -0.005 | 9.093
0.5 | 0.171 | 0.01305 | -0.005 | 13.087
1 | 0.23 | 0.01343 | -0.005 | 17.131
1.5 | 0.289 | 0.0137 | -0.006 | 21.11
2 | 0.348 | 0.01558 | -0.006 | 22.359
2.5 | 0.407 | 0.01525 | -0.006 | 26.7
3 | 0.466 | 0.0157 | -0.006 | 29.676
3.5 | 0.524 | 0.01548 | -0.007 | 33.861
4 | 0.582 | 0.01599 | -0.007 | 36.424
4.5 | 0.64 | 0.01592 | -0.007 | 40.197
5 | 0.697 | 0.01597 | -0.007 | 43.646
5.5 | 0.753 | 0.01721 | -0.008 | 43.746
6 | 0.807 | 0.01792 | -0.008 | 45.046
6.5 | 0.858 | 0.0188 | -0.008 | 45.66
7 | 0.9 | 0.02026 | -0.008 | 44.405
7.5 | 0.906 | 0.02546 | -0.008 | 35.58
8 | 0.88 | 0.04142 | -0.007 | 21.247
8.5 | 0.899 | 0.05006 | -0.007 | 17.949
9 | 0.929 | 0.05517 | -0.007 | 16.846
9.5 | 0.962 | 0.05903 | -0.007 | 16.295
10 | 0.991 | 0.06309 | -0.007 | 15.71
10.5 | 1.009 | 0.06987 | -0.007 | 14.44
11 | 1.023 | 0.07716 | -0.007 | 13.256
11.5 | 1.034 | 0.0846 | -0.007 | 12.217
12 | 1.037 | 0.09424 | -0.006 | 11.003
12.5 | 1.033 | 0.1037 | -0.005 | 9.963
13 | 1.031 | 0.111 | -0.005 | 9.292
13.5 | 1.025 | 0.11934 | -0.004 | 8.591
14 | 1.015 | 0.12809 | -0.004 | 7.926
14.5 | 1.001 | 0.13715 | -0.004 | 7.297
15 | 0.983 | 0.14763 | -0.004 | 6.655
15.5 | 0.961 | 0.15938 | -0.004 | 6.028
16 | 0.936 | 0.17036 | -0.004 | 5.494
16.5 | 0.909 | 0.18342 | -0.004 | 4.953
17 | 0.879 | 0.19737 | -0.004 | 4.454

## 12. Re 100k Mach 0.10 (2)
BIGFOIL.COM POLAR EXPORT
NACA22010
NACA22010 |  |  |  | Cl Max: | 1.0519 | at alpha= | 10.5 | deg
XFOIL ncrit=9 |  |  |  | L/D Max: | 35.9131 | at alpha= | 2.5 | deg
Re: | 100000 |  |  | Cd Min: | 0.18518 | at alpha= | 15.5 | deg
Mach: | 0.1 |  |  | Cl=0 at alpha= | -0.43276 | deg
|  |  |  | @ Cl=0.1, Cd= | 0.014516
|  |  |  | @ Cl=0.4, Cd= | 0.012793
|  |  |  | @ Cl=0.6, Cd= | 0.017182
alpha (deg) | Cl | Cd | Cm | Cl/Cd
-4.5 | -0.471 | 0.02789 | 0.0011 | -16.8878
-4 | -0.4263 | 0.0243 | 0.0046 | -17.5432
-3.5 | -0.3815 | 0.02182 | 0.0075 | -17.484
-3 | -0.3368 | 0.01979 | 0.0104 | -17.0187
-2.5 | -0.298 | 0.01817 | 0.0138 | -16.4007
-2 | -0.2638 | 0.01701 | 0.0176 | -15.5085
-1.5 | -0.2293 | 0.01605 | 0.021 | -14.2866
-1 | -0.0106 | 0.01416 | -0.0047 | -0.74859
-0.5 | -0.0202 | 0.01442 | 0.0036 | -1.4008
0 | 0.13 | 0.01454 | -0.0151 | 8.9409
0.5 | 0.2738 | 0.01364 | -0.0307 | 20.0733
1 | 0.3605 | 0.01294 | -0.0349 | 27.8594
1.5 | 0.4114 | 0.01275 | -0.032 | 32.2667
2 | 0.4514 | 0.01299 | -0.0275 | 34.7498
2.5 | 0.4877 | 0.01358 | -0.0228 | 35.9131
3 | 0.5223 | 0.01461 | -0.0182 | 35.7495
3.5 | 0.5593 | 0.01591 | -0.0145 | 35.154
4 | 0.6009 | 0.01721 | -0.0118 | 34.9157
4.5 | 0.6449 | 0.01853 | -0.0095 | 34.803
5 | 0.6901 | 0.01988 | -0.0074 | 34.7133
5.5 | 0.7354 | 0.02136 | -0.0054 | 34.4288
6 | 0.781 | 0.02311 | -0.0035 | 33.7949
6.5 | 0.8251 | 0.025 | -0.0015 | 33.004
7 | 0.8691 | 0.02722 | 0.0004 | 31.9287
7.5 | 0.9095 | 0.02939 | 0.0029 | 30.9459
8 | 0.9446 | 0.03225 | 0.0059 | 29.2899
8.5 | 0.9769 | 0.03556 | 0.0089 | 27.4719
9 | 1.0126 | 0.03867 | 0.0112 | 26.1857
9.5 | 1.037 | 0.04189 | 0.0147 | 24.7553
10 | 1.0329 | 0.04802 | 0.0199 | 21.5098
10.5 | 1.0519 | 0.0517 | 0.0229 | 20.3462
11 | 0.9896 | 0.0612 | 0.029 | 16.1699
11.5 | 0.9076 | 0.07491 | 0.0268 | 12.1159
12.5 | 0.5908 | 0.13573 | -0.0065 | 4.3528
13 | 0.5541 | 0.13997 | -0.0116 | 3.9587
13.5 | 0.5462 | 0.14502 | -0.0142 | 3.7664
14 | 0.5864 | 0.15454 | -0.0135 | 3.7945
14.5 | 0.5544 | 0.15528 | -0.0185 | 3.5703
15 | 0.7254 | 0.1763 | -0.0293 | 4.1146
15.5 | 0.7377 | 0.18518 | -0.032 | 3.9837

## 13. Re 100k Mach 0.25 (1)
BIGFOIL.COM POLAR EXPORT
NACA22010
NACA22010 |  |  |  | Cl Max: | 1.003 | at alpha= | 11 | deg
JavaFoil+Calcfoil stall+Eppler ext transition |  |  |  | L/D Max: | 44.518 | at alpha= | 6 | deg
Re: | 100000 |  |  | Cd Min: | 0.01245 | at alpha= | 0 | deg
Mach: | 0.25 |  |  | Cl=0 at alpha= | -0.93443 | deg
|  |  |  | @ Cl=0.1, Cd= | 0.01306
|  |  |  | @ Cl=0.4, Cd= | 0.015403
|  |  |  | @ Cl=0.6, Cd= | 0.015721
alpha (deg) | Cl | Cd | Cm | Cl/Cd
-14 | -0.283 | 0.2488 | 0 | -1.137
-13.5 | -0.334 | 0.25774 | 0 | -1.295
-13 | -0.38 | 0.22257 | 0 | -1.707
-12.5 | -0.422 | 0.20082 | 0 | -2.099
-12 | -0.459 | 0.17206 | 0 | -2.666
-11.5 | -0.491 | 0.15102 | 0 | -3.252
-11 | -0.518 | 0.1365 | 0 | -3.796
-10.5 | -0.539 | 0.12233 | 0 | -4.409
-10 | -0.554 | 0.10926 | 0 | -5.074
-9.5 | -0.563 | 0.09561 | 0 | -5.887
-9 | -0.565 | 0.08671 | 0 | -6.515
-8.5 | -0.56 | 0.07907 | 0 | -7.087
-8 | -0.55 | 0.07252 | 0 | -7.578
-7.5 | -0.533 | 0.06591 | -0.001 | -8.083
-7 | -0.51 | 0.05954 | -0.001 | -8.573
-6.5 | -0.483 | 0.05471 | -0.001 | -8.823
-6 | -0.45 | 0.05073 | -0.001 | -8.873
-5.5 | -0.414 | 0.04704 | -0.001 | -8.804
-5 | -0.375 | 0.04385 | -0.001 | -8.558
-4.5 | -0.334 | 0.04112 | -0.001 | -8.12
-4 | -0.291 | 0.03876 | -0.001 | -7.494
-3.5 | -0.246 | 0.03694 | -0.001 | -6.646
-3 | -0.199 | 0.03521 | -0.001 | -5.657
-2.5 | -0.152 | 0.03386 | -0.002 | -4.484
-2 | -0.104 | 0.03297 | -0.002 | -3.149
-1.5 | -0.055 | 0.03204 | -0.002 | -1.726
-1 | -0.008 | 0.0152 | -0.005 | -0.512
-0.5 | 0.053 | 0.01511 | -0.005 | 3.529
0 | 0.114 | 0.01245 | -0.005 | 9.187
0.5 | 0.175 | 0.01271 | -0.005 | 13.805
1 | 0.236 | 0.01346 | -0.006 | 17.557
1.5 | 0.297 | 0.01337 | -0.006 | 22.224
2 | 0.358 | 0.01513 | -0.006 | 23.65
2.5 | 0.418 | 0.01552 | -0.006 | 26.952
3 | 0.478 | 0.01532 | -0.007 | 31.223
3.5 | 0.538 | 0.0158 | -0.007 | 34.071
4 | 0.598 | 0.01572 | -0.007 | 38.017
4.5 | 0.657 | 0.01575 | -0.007 | 41.693
5 | 0.715 | 0.017 | -0.008 | 42.03
5.5 | 0.771 | 0.01769 | -0.008 | 43.585
6 | 0.825 | 0.01854 | -0.008 | 44.518
6.5 | 0.872 | 0.01976 | -0.008 | 44.142
7 | 0.884 | 0.02415 | -0.008 | 36.618
7.5 | 0.854 | 0.04087 | -0.007 | 20.892
8 | 0.873 | 0.04978 | -0.007 | 17.536
8.5 | 0.905 | 0.05477 | -0.007 | 16.522
9 | 0.937 | 0.05919 | -0.007 | 15.836
9.5 | 0.968 | 0.06318 | -0.007 | 15.326
10 | 0.988 | 0.06895 | -0.007 | 14.326
10.5 | 0.999 | 0.07647 | -0.007 | 13.059
11 | 1.003 | 0.08489 | -0.007 | 11.819
11.5 | 0.995 | 0.09563 | -0.006 | 10.408
12 | 0.985 | 0.10383 | -0.005 | 9.488
12.5 | 0.973 | 0.11239 | -0.004 | 8.659
13 | 0.953 | 0.12305 | -0.004 | 7.745
13.5 | 0.922 | 0.13508 | -0.004 | 6.825
14 | 0.883 | 0.14746 | -0.004 | 5.986
14.5 | 0.836 | 0.16351 | -0.004 | 5.111
15 | 0.782 | 0.1812 | -0.004 | 4.314
15.5 | 0.722 | 0.20193 | -0.003 | 3.573
16 | 0.656 | 0.22638 | -0.003 | 2.897

## 14. Re 100k Mach 0.25 (2)
BIGFOIL.COM POLAR EXPORT
NACA22010
NACA22010 |  |  |  | Cl Max: | 1.0179 | at alpha= | 9.5 | deg
XFOIL ncrit=9 |  |  |  | L/D Max: | 35.0388 | at alpha= | 2.5 | deg
Re: | 100000 |  |  | Cd Min: | 0.24694 | at alpha= | -20 | deg
Mach: | 0.25 |  |  | Cl=0 at alpha= | -0.94059 | deg
|  |  |  | @ Cl=0.1, Cd= | 0.014535
|  |  |  | @ Cl=0.4, Cd= | 0.01299
|  |  |  | @ Cl=0.6, Cd= | 0.017486
alpha (deg) | Cl | Cd | Cm | Cl/Cd
-20 | -0.7622 | 0.24694 | 0.0573 | -3.0866
-19.5 | -0.752 | 0.24472 | 0.0511 | -3.0729
-18.5 | -0.7129 | 0.22733 | 0.0457 | -3.136
-18 | -0.6946 | 0.22056 | 0.0428 | -3.1493
-17.5 | -0.6789 | 0.21446 | 0.0389 | -3.1656
-17 | -0.672 | 0.21151 | 0.0329 | -3.1772
-16.5 | -0.6743 | 0.2103 | 0.026 | -3.2064
-16 | -0.6339 | 0.19411 | 0.0281 | -3.2657
-15.5 | -0.6168 | 0.18716 | 0.0256 | -3.2956
-15 | -0.6035 | 0.18069 | 0.0221 | -3.34
-14.5 | -0.6047 | 0.17696 | 0.0159 | -3.4172
-14 | -0.5918 | 0.16781 | 0.013 | -3.5266
-13.5 | -0.5655 | 0.15943 | 0.0133 | -3.547
-13 | -0.56 | 0.15311 | 0.0093 | -3.6575
-12.5 | -0.5782 | 0.14869 | 0.0001 | -3.8886
-12 | -0.5396 | 0.13766 | 0.0043 | -3.9198
-11.5 | -0.5342 | 0.13068 | 0.0011 | -4.0878
-11 | -0.5657 | 0.12465 | -0.0102 | -4.5383
-10.5 | -0.5205 | 0.11552 | -0.0035 | -4.5057
-10 | -0.5624 | 0.10797 | -0.0163 | -5.2089
-9.5 | -0.5252 | 0.10057 | -0.0107 | -5.2222
-9 | -0.5244 | 0.09337 | -0.0124 | -5.6164
-8.5 | -0.532 | 0.08593 | -0.0152 | -6.1911
-8 | -0.557 | 0.07833 | -0.0187 | -7.1109
-7.5 | -0.551 | 0.07236 | -0.0156 | -7.6147
-7 | -0.5541 | 0.06681 | -0.013 | -8.2937
-6.5 | -0.5489 | 0.06232 | -0.0079 | -8.8078
-4.5 | -0.4845 | 0.02946 | -0.0001 | -16.446
-4 | -0.4408 | 0.02539 | 0.0037 | -17.3612
-3.5 | -0.3958 | 0.0227 | 0.007 | -17.4361
-3 | -0.3496 | 0.02051 | 0.0101 | -17.0453
-2.5 | -0.3075 | 0.01901 | 0.0135 | -16.1757
-2 | -0.2734 | 0.01747 | 0.0176 | -15.6497
-1 | -0.0113 | 0.01457 | -0.0048 | -0.77557
0 | 0.1789 | 0.01451 | -0.023 | 12.3294
0.5 | 0.3075 | 0.01351 | -0.035 | 22.7609
1 | 0.3777 | 0.01299 | -0.0354 | 29.0762
1.5 | 0.4231 | 0.01299 | -0.0313 | 32.5712
2 | 0.4616 | 0.01339 | -0.0263 | 34.4735
2.5 | 0.4972 | 0.01419 | -0.0213 | 35.0388
3 | 0.5334 | 0.01542 | -0.0169 | 34.5914
3.5 | 0.5739 | 0.01672 | -0.0136 | 34.3242
4 | 0.6182 | 0.01802 | -0.0109 | 34.3063
4.5 | 0.664 | 0.01937 | -0.0085 | 34.2798
5 | 0.7114 | 0.02097 | -0.0064 | 33.9247
5.5 | 0.7584 | 0.02272 | -0.0043 | 33.3803
6 | 0.8037 | 0.02456 | -0.0018 | 32.7239
6.5 | 0.8464 | 0.02678 | 0.0009 | 31.6057
7 | 0.8858 | 0.02941 | 0.004 | 30.119
7.5 | 0.9232 | 0.03248 | 0.007 | 28.4236
8 | 0.962 | 0.03552 | 0.0096 | 27.0833
8.5 | 0.9772 | 0.03988 | 0.0145 | 24.5035
9 | 0.9891 | 0.045 | 0.0188 | 21.98
9.5 | 1.0179 | 0.04863 | 0.0216 | 20.9315
10 | 0.9616 | 0.05787 | 0.0274 | 16.6166
10.5 | 0.8827 | 0.06965 | 0.0279 | 12.6734
11 | 0.812 | 0.08907 | 0.0164 | 9.1164
12 | 0.6836 | 0.13489 | -0.0143 | 5.0678
12.5 | 0.6771 | 0.14295 | -0.0183 | 4.7366
13 | 0.6939 | 0.15093 | -0.0195 | 4.5975
13.5 | 0.7351 | 0.15999 | -0.0173 | 4.5947
14 | 0.702 | 0.1651 | -0.026 | 4.252
14.5 | 0.7311 | 0.17491 | -0.0262 | 4.1799

## 15. Re 100k Mach 0.50 (1)
BIGFOIL.COM POLAR EXPORT
NACA22010
NACA22010 |  |  |  | Cl Max: | 1.147 | at alpha= | 20 | deg
JavaFoil+Calcfoil stall+Eppler ext transition |  |  |  | L/D Max: | 40.602 | at alpha= | 5 | deg
Re: | 100000 |  |  | Cd Min: | 0.01335 | at alpha= | 1 | deg
Mach: | 0.5 |  |  | Cl=0 at alpha= | -0.94776 | deg
|  |  |  | @ Cl=0.1, Cd= | 0.014521
|  |  |  | @ Cl=0.4, Cd= | 0.015338
|  |  |  | @ Cl=0.6, Cd= | 0.016542
alpha (deg) | Cl | Cd | Cm | Cl/Cd
-20 | -0.992 | 0.35916 | 0.002 | -2.763
-19.5 | -0.968 | 0.3461 | 0.002 | -2.796
-19 | -0.942 | 0.32722 | 0.002 | -2.878
-18.5 | -0.917 | 0.31193 | 0.002 | -2.939
-18 | -0.892 | 0.3065 | 0.002 | -2.91
-17.5 | -0.866 | 0.30932 | 0.001 | -2.799
-17 | -0.841 | 0.28727 | 0.001 | -2.926
-16.5 | -0.815 | 0.30313 | 0.001 | -2.69
-16 | -0.79 | 0.27661 | 0.001 | -2.857
-15.5 | -0.764 | 0.27247 | 0.001 | -2.804
-15 | -0.739 | 0.27144 | 0.001 | -2.722
-14.5 | -0.713 | 0.25562 | 0.001 | -2.791
-14 | -0.687 | 0.25089 | 0.001 | -2.739
-13.5 | -0.662 | 0.24688 | 0.001 | -2.68
-13 | -0.636 | 0.24177 | 0 | -2.63
-12.5 | -0.61 | 0.2275 | 0 | -2.68
-12 | -0.584 | 0.22586 | 0 | -2.585
-11.5 | -0.558 | 0.22214 | 0 | -2.512
-11 | -0.532 | 0.21306 | 0 | -2.496
-10.5 | -0.506 | 0.32056 | 0 | -1.578
-10 | -0.479 | 0.19314 | 0 | -2.482
-9.5 | -0.453 | 0.18843 | 0 | -2.407
-9 | -0.427 | 0.18509 | 0 | -2.309
-8.5 | -0.401 | 0.16596 | 0 | -2.416
-8 | -0.375 | 0.16247 | -0.001 | -2.307
-7.5 | -0.348 | 0.15615 | -0.001 | -2.231
-7 | -0.322 | 0.15083 | -0.001 | -2.136
-6.5 | -0.296 | 0.145 | -0.001 | -2.039
-6 | -0.269 | 0.08976 | -0.001 | -2.999
-5.5 | -0.38 | 0.06435 | -0.001 | -5.898
-5 | -0.38 | 0.05299 | -0.001 | -7.17
-4.5 | -0.353 | 0.0458 | -0.001 | -7.705
-4 | -0.314 | 0.04185 | -0.001 | -7.508
-3.5 | -0.269 | 0.03863 | -0.001 | -6.965
-3 | -0.22 | 0.03657 | -0.002 | -6.017
-2.5 | -0.168 | 0.03484 | -0.002 | -4.835
-2 | -0.116 | 0.03378 | -0.002 | -3.419
-1.5 | -0.062 | 0.03279 | -0.002 | -1.878
-1 | -0.007 | 0.03202 | -0.002 | -0.219
-0.5 | 0.06 | 0.01618 | -0.005 | 3.68
0 | 0.128 | 0.01336 | -0.006 | 9.564
0.5 | 0.196 | 0.01342 | -0.006 | 14.595
1 | 0.264 | 0.01335 | -0.006 | 19.749
1.5 | 0.331 | 0.01508 | -0.006 | 21.98
2 | 0.399 | 0.01534 | -0.007 | 26
2.5 | 0.466 | 0.01521 | -0.007 | 30.631
3 | 0.532 | 0.01521 | -0.007 | 35.003
3.5 | 0.598 | 0.01652 | -0.008 | 36.211
4 | 0.663 | 0.01724 | -0.008 | 38.453
4.5 | 0.726 | 0.0181 | -0.008 | 40.079
5 | 0.783 | 0.01928 | -0.008 | 40.602
5.5 | 0.795 | 0.02459 | -0.008 | 32.351
6 | 0.767 | 0.04308 | -0.006 | 17.812
6.5 | 0.807 | 0.04852 | -0.006 | 16.641
7 | 0.847 | 0.05317 | -0.006 | 15.936
7.5 | 0.88 | 0.05841 | -0.006 | 15.072
8 | 0.902 | 0.06469 | -0.007 | 13.948
8.5 | 0.899 | 0.07317 | -0.007 | 12.292
9 | 0.822 | 0.08747 | -0.004 | 9.392
9.5 | 0.563 | 0.15526 | -0.004 | 3.625
10 | 0.591 | 0.1787 | -0.005 | 3.305
10.5 | 0.618 | 0.19755 | -0.005 | 3.129
11 | 0.646 | 0.20715 | -0.005 | 3.118
11.5 | 0.674 | 0.23902 | -0.006 | 2.818
12 | 0.702 | 0.24396 | -0.006 | 2.876
12.5 | 0.73 | 0.25412 | -0.007 | 2.872
13 | 0.758 | 0.27799 | -0.007 | 2.727
13.5 | 0.786 | 0.27669 | -0.007 | 2.842
14 | 0.814 | 0.28697 | -0.007 | 2.835
14.5 | 0.842 | 0.29864 | -0.008 | 2.82
15 | 0.869 | 0.31262 | -0.008 | 2.781
15.5 | 0.898 | 0.31926 | -0.008 | 2.813
16 | 0.925 | 0.3362 | -0.009 | 2.752
16.5 | 0.954 | 0.33301 | -0.009 | 2.865
17 | 0.981 | 0.34132 | -0.009 | 2.875
17.5 | 1.009 | 0.35823 | -0.009 | 2.816
18 | 1.037 | 0.35658 | -0.01 | 2.909
18.5 | 1.064 | 0.37028 | -0.01 | 2.875
19 | 1.092 | 0.37393 | -0.01 | 2.921
19.5 | 1.12 | 0.38984 | -0.01 | 2.874
20 | 1.147 | 0.39887 | -0.011 | 2.876

## 16. Re 100k Mach 0.50 (2)
BIGFOIL.COM POLAR EXPORT
NACA22010
NACA22010 |  |  |  | Cl Max: | 0.9413 | at alpha= | 20 | deg
XFOIL ncrit=9 |  |  |  | L/D Max: | 32.2228 | at alpha= | 3 | deg
Re: | 100000 |  |  | Cd Min: | 0.27764 | at alpha= | 20 | deg
Mach: | 0.5 |  |  | Cl=0 at alpha= | -0.80392 | deg
|  |  |  | @ Cl=0.1, Cd= | 0.015333
|  |  |  | @ Cl=0.4, Cd= | 0.013985
|  |  |  | @ Cl=0.6, Cd= | 0.018624
alpha (deg) | Cl | Cd | Cm | Cl/Cd
-20 | -0.8329 | 0.27022 | 0.069 | -3.0823
-19.5 | -0.8102 | 0.26146 | 0.0654 | -3.0988
-19 | -0.7887 | 0.25376 | 0.0611 | -3.1081
-18.5 | -0.7682 | 0.24661 | 0.0563 | -3.115
-18 | -0.7583 | 0.24596 | 0.0485 | -3.083
-17.5 | -0.731 | 0.23276 | 0.0461 | -3.1406
-17 | -0.7063 | 0.22332 | 0.0435 | -3.1627
-16.5 | -0.6853 | 0.21562 | 0.0397 | -3.1783
-16 | -0.6673 | 0.20895 | 0.035 | -3.1936
-15.5 | -0.6667 | 0.20836 | 0.0273 | -3.1998
-15 | -0.6321 | 0.19377 | 0.0266 | -3.2621
-14.5 | -0.6086 | 0.18532 | 0.0244 | -3.284
-14 | -0.5988 | 0.18 | 0.019 | -3.3267
-13.5 | -0.5873 | 0.17253 | 0.0147 | -3.404
-13 | -0.5583 | 0.16277 | 0.0142 | -3.43
-12.5 | -0.5525 | 0.15704 | 0.0093 | -3.5182
-12 | -0.5381 | 0.14848 | 0.0064 | -3.6241
-11.5 | -0.5188 | 0.14067 | 0.0049 | -3.6881
-11 | -0.5136 | 0.13324 | 0.0011 | -3.8547
-10.5 | -0.5195 | 0.12773 | -0.0042 | -4.0672
-10 | -0.5089 | 0.12011 | -0.0058 | -4.2369
-9.5 | -0.5037 | 0.11302 | -0.0079 | -4.4567
-9 | -0.4877 | 0.10486 | -0.0079 | -4.651
-8.5 | -0.4644 | 0.09766 | -0.0062 | -4.7553
-8 | -0.4617 | 0.09111 | -0.0067 | -5.0675
-7.5 | -0.4519 | 0.08495 | -0.0055 | -5.3196
-7 | -0.4544 | 0.07955 | -0.0037 | -5.7121
-6.5 | -0.4604 | 0.07472 | -0.0003 | -6.1617
-5.5 | -0.5646 | 0.0478 | -0.0187 | -11.8117
-5 | -0.5438 | 0.04035 | -0.014 | -13.4771
-4.5 | -0.5234 | 0.03536 | -0.0072 | -14.802
-4 | -0.4929 | 0.03036 | -0.0015 | -16.2352
-3.5 | -0.4543 | 0.02671 | 0.0041 | -17.0086
-3 | -0.409 | 0.02385 | 0.0087 | -17.1488
-2.5 | -0.3601 | 0.02163 | 0.0128 | -16.6482
-2 | -0.316 | 0.01998 | 0.0169 | -15.8158
-1.5 | -0.2326 | 0.01842 | 0.0132 | -12.6276
-1 | -0.1382 | 0.01509 | 0.0091 | -9.1584
-0.5 | 0.2142 | 0.01545 | -0.035 | 13.8641
0 | 0.3306 | 0.01425 | -0.043 | 23.2
0.5 | 0.3865 | 0.01392 | -0.0393 | 27.7658
1 | 0.4277 | 0.01412 | -0.0333 | 30.2904
1.5 | 0.4658 | 0.01477 | -0.0273 | 31.5369
2 | 0.5048 | 0.01585 | -0.0219 | 31.8486
2.5 | 0.5485 | 0.01712 | -0.0176 | 32.0386
3 | 0.5958 | 0.01849 | -0.0138 | 32.2228
3.5 | 0.6453 | 0.02007 | -0.0102 | 32.1525
4 | 0.6947 | 0.02187 | -0.0066 | 31.765
4.5 | 0.7424 | 0.02405 | -0.0029 | 30.869
5 | 0.7853 | 0.02667 | 0.0014 | 29.4451
5.5 | 0.822 | 0.02988 | 0.0061 | 27.51
6 | 0.8588 | 0.03333 | 0.0107 | 25.7666
6.5 | 0.8586 | 0.03866 | 0.0171 | 22.209
7 | 0.8713 | 0.04353 | 0.022 | 20.0161
7.5 | 0.8177 | 0.05199 | 0.0266 | 15.728
8 | 0.7384 | 0.06479 | 0.0226 | 11.3968
8.5 | 0.6856 | 0.08059 | 0.0112 | 8.5073
9 | 0.6673 | 0.09146 | 0.0056 | 7.2961
9.5 | 0.6563 | 0.10227 | 0.0004 | 6.4173
10 | 0.6585 | 0.11185 | -0.0032 | 5.8873
11 | 0.6655 | 0.1346 | -0.013 | 4.9443
11.5 | 0.6733 | 0.14158 | -0.0155 | 4.7556
12 | 0.6665 | 0.14821 | -0.02 | 4.497
12.5 | 0.6776 | 0.1561 | -0.023 | 4.3408
13 | 0.7078 | 0.16569 | -0.0237 | 4.2718
13.5 | 0.7101 | 0.17154 | -0.0284 | 4.1396
14 | 0.7198 | 0.17937 | -0.0327 | 4.0129
14.5 | 0.7616 | 0.19206 | -0.0322 | 3.9654
15 | 0.7523 | 0.1952 | -0.0401 | 3.854
15.5 | 0.7893 | 0.20817 | -0.0403 | 3.7916
16 | 0.787 | 0.21142 | -0.0482 | 3.7224
16.5 | 0.8269 | 0.22618 | -0.0478 | 3.6559
17 | 0.8235 | 0.22791 | -0.0567 | 3.6133
17.5 | 0.8472 | 0.23678 | -0.0597 | 3.578
18 | 0.8655 | 0.24585 | -0.0645 | 3.5204
18.5 | 0.8817 | 0.25265 | -0.0702 | 3.4898
19 | 0.9174 | 0.26922 | -0.0704 | 3.4076
19.5 | 0.9213 | 0.26974 | -0.0796 | 3.4155
20 | 0.9413 | 0.27764 | -0.0844 | 3.3904

## 17. Re 250k Mach 0.00 (1)
BIGFOIL.COM POLAR EXPORT
NACA22010
NACA22010 |  |  |  | Cl Max: | 1.104 | at alpha= | 9.5 | deg
JavaFoil+Calcfoil stall+Eppler ext transition |  |  |  | L/D Max: | 65.543 | at alpha= | 7 | deg
Re: | 250000 |  |  | Cd Min: | 0.00968 | at alpha= | 0 | deg
Mach: | 0 |  |  | Cl=0 at alpha= | -0.93333 | deg
|  |  |  | @ Cl=0.1, Cd= | 0.010316
|  |  |  | @ Cl=0.4, Cd= | 0.012447
|  |  |  | @ Cl=0.6, Cd= | 0.013454
alpha (deg) | Cl | Cd | Cm | Cl/Cd
-16.5 | -0.533 | 0.18991 | 0.001 | -2.808
-16 | -0.55 | 0.18181 | 0.001 | -3.023
-15.5 | -0.565 | 0.16954 | 0.001 | -3.335
-15 | -0.581 | 0.15834 | 0.001 | -3.667
-14.5 | -0.595 | 0.14725 | 0 | -4.039
-14 | -0.608 | 0.13621 | 0 | -4.461
-13.5 | -0.619 | 0.12799 | 0 | -4.837
-13 | -0.629 | 0.11997 | 0 | -5.24
-12.5 | -0.636 | 0.113 | 0 | -5.63
-12 | -0.641 | 0.10311 | 0 | -6.22
-11.5 | -0.644 | 0.09593 | 0 | -6.71
-11 | -0.643 | 0.09004 | 0 | -7.143
-10.5 | -0.639 | 0.08321 | 0 | -7.683
-10 | -0.632 | 0.0772 | 0 | -8.187
-9.5 | -0.621 | 0.07177 | 0 | -8.655
-9 | -0.607 | 0.0671 | 0 | -9.041
-8.5 | -0.588 | 0.06238 | 0 | -9.432
-8 | -0.566 | 0.05769 | 0 | -9.82
-7.5 | -0.541 | 0.0539 | -0.001 | -10.039
-7 | -0.512 | 0.05034 | -0.001 | -10.175
-6.5 | -0.48 | 0.04702 | -0.001 | -10.21
-6 | -0.445 | 0.0441 | -0.001 | -10.083
-5.5 | -0.407 | 0.04152 | -0.001 | -9.802
-5 | -0.367 | 0.03911 | -0.001 | -9.392
-4.5 | -0.326 | 0.037 | -0.001 | -8.809
-4 | -0.283 | 0.03535 | -0.001 | -8.004
-3.5 | -0.239 | 0.03371 | -0.001 | -7.083
-3 | -0.194 | 0.03225 | -0.002 | -6.002
-2.5 | -0.148 | 0.03118 | -0.002 | -4.734
-2 | -0.125 | 0.01228 | -0.004 | -10.191
-1.5 | -0.067 | 0.01288 | -0.004 | -5.163
-1 | -0.008 | 0.01271 | -0.004 | -0.593
-0.5 | 0.052 | 0.01309 | -0.005 | 3.945
0 | 0.111 | 0.00968 | -0.005 | 11.448
0.5 | 0.17 | 0.00998 | -0.005 | 17.029
1 | 0.229 | 0.01032 | -0.005 | 22.192
1.5 | 0.288 | 0.0108 | -0.006 | 26.663
2 | 0.347 | 0.01305 | -0.006 | 26.569
2.5 | 0.405 | 0.01239 | -0.006 | 32.713
3 | 0.464 | 0.01277 | -0.006 | 36.308
3.5 | 0.522 | 0.01312 | -0.007 | 39.799
4 | 0.58 | 0.01354 | -0.007 | 42.821
4.5 | 0.638 | 0.01329 | -0.007 | 47.968
5 | 0.695 | 0.01379 | -0.007 | 50.393
5.5 | 0.751 | 0.01371 | -0.008 | 54.812
6 | 0.807 | 0.01372 | -0.008 | 58.817
6.5 | 0.862 | 0.01378 | -0.008 | 62.525
7 | 0.914 | 0.01394 | -0.008 | 65.543
7.5 | 0.964 | 0.01581 | -0.009 | 60.962
8 | 1.01 | 0.01665 | -0.009 | 60.67
8.5 | 1.051 | 0.01758 | -0.009 | 59.791
9 | 1.085 | 0.01905 | -0.009 | 56.946
9.5 | 1.104 | 0.02179 | -0.009 | 50.672
10 | 1.095 | 0.02918 | -0.009 | 37.537
10.5 | 1.079 | 0.04103 | -0.009 | 26.286
11 | 1.07 | 0.05297 | -0.008 | 20.208
11.5 | 1.069 | 0.0633 | -0.008 | 16.89
12 | 1.07 | 0.07246 | -0.008 | 14.771
12.5 | 1.072 | 0.08077 | -0.008 | 13.266
13 | 1.07 | 0.0886 | -0.008 | 12.076
13.5 | 1.063 | 0.09699 | -0.008 | 10.959
14 | 1.051 | 0.10597 | -0.007 | 9.921
14.5 | 1.035 | 0.11612 | -0.007 | 8.912

## 18. Re 250k Mach 0.00 (2)
BIGFOIL.COM POLAR EXPORT
NACA22010
NACA22010 |  |  |  | Cl Max: | 1.2406 | at alpha= | 13.5 | deg
XFOIL ncrit=9 |  |  |  | L/D Max: | 50.8903 | at alpha= | 5.5 | deg
Re: | 250000 |  |  | Cd Min: | 0.23237 | at alpha= | -19.5 | deg
Mach: | 0 |  |  | Cl=0 at alpha= | -0.89217 | deg
|  |  |  | @ Cl=0.1, Cd= | 0.0083521
|  |  |  | @ Cl=0.4, Cd= | 0.009299
|  |  |  | @ Cl=0.6, Cd= | 0.012187
alpha (deg) | Cl | Cd | Cm | Cl/Cd
-19.5 | -0.7243 | 0.23237 | 0.0493 | -3.117
-19 | -0.7082 | 0.22635 | 0.0461 | -3.1288
-18.5 | -0.6925 | 0.22016 | 0.0427 | -3.1454
-18 | -0.6775 | 0.21357 | 0.0387 | -3.1723
-17.5 | -0.6701 | 0.20799 | 0.0325 | -3.2218
-17 | -0.6565 | 0.20049 | 0.0291 | -3.2745
-16.5 | -0.635 | 0.1931 | 0.0285 | -3.2885
-16 | -0.6201 | 0.18665 | 0.0258 | -3.3223
-15.5 | -0.6069 | 0.17982 | 0.0226 | -3.375
-15 | -0.6001 | 0.17288 | 0.0173 | -3.4712
-14.5 | -0.6016 | 0.16547 | 0.0102 | -3.6357
-14 | -0.5769 | 0.15758 | 0.0122 | -3.661
-13.5 | -0.5644 | 0.15082 | 0.0101 | -3.7422
-13 | -0.5552 | 0.14362 | 0.0073 | -3.8658
-12.5 | -0.5497 | 0.13572 | 0.0034 | -4.0503
-12 | -0.5587 | 0.12573 | -0.0057 | -4.4436
-11.5 | -0.5589 | 0.11561 | -0.0094 | -4.8344
-11 | -0.5422 | 0.1101 | -0.0073 | -4.9246
-10.5 | -0.5375 | 0.10267 | -0.0098 | -5.2352
-10 | -0.5392 | 0.094 | -0.0144 | -5.7362
-9.5 | -0.5503 | 0.08282 | -0.0224 | -6.6445
-9 | -0.5831 | 0.07099 | -0.0312 | -8.2138
-8.5 | -0.6318 | 0.06531 | -0.0279 | -9.6739
-7.5 | -0.6236 | 0.04976 | -0.0223 | -12.5322
-7 | -0.6083 | 0.04486 | -0.0183 | -13.56
-6.5 | -0.5902 | 0.04524 | -0.011 | -13.046
-6 | -0.5746 | 0.03521 | -0.0078 | -16.3192
-5.5 | -0.5465 | 0.03283 | -0.003 | -16.6464
-5 | -0.522 | 0.02814 | 0.0013 | -18.5501
-4.5 | -0.4926 | 0.02509 | 0.0054 | -19.6333
-4 | -0.4406 | 0.01989 | 0.0112 | -22.1518
-3.5 | -0.3901 | 0.01787 | 0.0121 | -21.8299
-3 | -0.309 | 0.0158 | 0.0075 | -19.557
-2.5 | -0.2301 | 0.01395 | 0.0029 | -16.4946
-2 | -0.1505 | 0.01266 | -0.0019 | -11.8878
-1.5 | -0.0715 | 0.01106 | -0.0065 | -6.4647
-1 | -0.0212 | 0.0081 | -0.0039 | -2.6173
-0.5 | 0.0771 | 0.00827 | -0.0098 | 9.3229
0 | 0.1887 | 0.00867 | -0.0194 | 21.7647
0.5 | 0.2686 | 0.00887 | -0.0237 | 30.2818
1 | 0.3461 | 0.00911 | -0.0279 | 37.9912
1.5 | 0.4174 | 0.00936 | -0.0314 | 44.594
2 | 0.4544 | 0.00974 | -0.028 | 46.653
2.5 | 0.4922 | 0.01026 | -0.0248 | 47.9727
3 | 0.5303 | 0.01096 | -0.0217 | 48.385
3.5 | 0.57 | 0.01167 | -0.0189 | 48.8432
4 | 0.6106 | 0.01237 | -0.0161 | 49.3614
4.5 | 0.652 | 0.01308 | -0.0135 | 49.8471
5 | 0.6942 | 0.01381 | -0.0109 | 50.2679
5.5 | 0.7374 | 0.01449 | -0.0085 | 50.8903
6 | 0.7803 | 0.0154 | -0.0061 | 50.6688
6.5 | 0.8234 | 0.01639 | -0.0039 | 50.2379
7 | 0.8673 | 0.0172 | -0.0017 | 50.4244
7.5 | 0.9106 | 0.01841 | 0.0003 | 49.4622
8 | 0.9534 | 0.01915 | 0.0026 | 49.7859
8.5 | 0.9951 | 0.02031 | 0.0048 | 48.9956
9 | 1.0364 | 0.02131 | 0.007 | 48.6344
9.5 | 1.0756 | 0.02196 | 0.0096 | 48.98
10 | 1.1133 | 0.02295 | 0.0122 | 48.5098
10.5 | 1.1487 | 0.02385 | 0.015 | 48.1635
11 | 1.181 | 0.02485 | 0.0181 | 47.5252
11.5 | 1.2095 | 0.02596 | 0.0216 | 46.5909
12 | 1.2294 | 0.02765 | 0.0261 | 44.4629
12.5 | 1.2379 | 0.02995 | 0.0315 | 41.3322
13 | 1.2391 | 0.0331 | 0.036 | 37.435
13.5 | 1.2406 | 0.0367 | 0.0388 | 33.8038
14 | 1.2322 | 0.04189 | 0.0399 | 29.4151
14.5 | 1.2192 | 0.04869 | 0.0387 | 25.04
15 | 1.2014 | 0.05714 | 0.0351 | 21.0256
15.5 | 1.1818 | 0.06665 | 0.03 | 17.7314
16 | 1.1572 | 0.07726 | 0.0248 | 14.978
16.5 | 1.123 | 0.09029 | 0.0178 | 12.4377
17 | 1.0756 | 0.10753 | 0.0073 | 10.0028
18 | 0.7912 | 0.21122 | -0.0466 | 3.7459
18.5 | 0.8201 | 0.21609 | -0.0457 | 3.7952

## 19. Re 250k Mach 0.10 (1)
BIGFOIL.COM POLAR EXPORT
NACA22010
NACA22010 |  |  |  | Cl Max: | 1.101 | at alpha= | 9.5 | deg
JavaFoil+Calcfoil stall+Eppler ext transition |  |  |  | L/D Max: | 62.38 | at alpha= | 6.5 | deg
Re: | 250000 |  |  | Cd Min: | 0.00971 | at alpha= | 0 | deg
Mach: | 0.1 |  |  | Cl=0 at alpha= | -0.93333 | deg
|  |  |  | @ Cl=0.1, Cd= | 0.010346
|  |  |  | @ Cl=0.4, Cd= | 0.012446
|  |  |  | @ Cl=0.6, Cd= | 0.013557
alpha (deg) | Cl | Cd | Cm | Cl/Cd
-16 | -0.507 | 0.18489 | 0.001 | -2.74
-15.5 | -0.525 | 0.17743 | 0.001 | -2.961
-15 | -0.543 | 0.16338 | 0.001 | -3.326
-14.5 | -0.561 | 0.15107 | 0 | -3.711
-14 | -0.577 | 0.14265 | 0 | -4.043
-13.5 | -0.591 | 0.13373 | 0 | -4.421
-13 | -0.604 | 0.1229 | 0 | -4.915
-12.5 | -0.615 | 0.114 | 0 | -5.392
-12 | -0.623 | 0.10555 | 0 | -5.901
-11.5 | -0.628 | 0.09856 | 0 | -6.374
-11 | -0.63 | 0.09152 | 0 | -6.887
-10.5 | -0.629 | 0.08492 | 0 | -7.408
-10 | -0.624 | 0.07923 | 0 | -7.876
-9.5 | -0.615 | 0.07335 | 0 | -8.387
-9 | -0.602 | 0.06756 | 0 | -8.917
-8.5 | -0.586 | 0.06261 | 0 | -9.354
-8 | -0.565 | 0.05835 | 0 | -9.683
-7.5 | -0.541 | 0.05445 | -0.001 | -9.927
-7 | -0.512 | 0.05057 | -0.001 | -10.134
-6.5 | -0.481 | 0.04718 | -0.001 | -10.19
-6 | -0.446 | 0.04432 | -0.001 | -10.057
-5.5 | -0.408 | 0.04164 | -0.001 | -9.806
-5 | -0.369 | 0.03918 | -0.001 | -9.409
-4.5 | -0.327 | 0.03706 | -0.001 | -8.828
-4 | -0.284 | 0.03541 | -0.001 | -8.024
-3.5 | -0.24 | 0.03372 | -0.001 | -7.112
-3 | -0.195 | 0.03227 | -0.002 | -6.029
-2.5 | -0.148 | 0.03127 | -0.002 | -4.743
-2 | -0.126 | 0.01233 | -0.004 | -10.201
-1.5 | -0.067 | 0.01294 | -0.004 | -5.166
-1 | -0.008 | 0.01273 | -0.004 | -0.595
-0.5 | 0.052 | 0.01312 | -0.005 | 3.957
0 | 0.111 | 0.00971 | -0.005 | 11.467
0.5 | 0.171 | 0.01001 | -0.005 | 17.056
1 | 0.23 | 0.01037 | -0.005 | 22.181
1.5 | 0.289 | 0.01084 | -0.006 | 26.695
2 | 0.348 | 0.01234 | -0.006 | 28.23
2.5 | 0.407 | 0.01246 | -0.006 | 32.688
3 | 0.466 | 0.0128 | -0.006 | 36.41
3.5 | 0.525 | 0.01319 | -0.007 | 39.766
4 | 0.583 | 0.01363 | -0.007 | 42.761
4.5 | 0.641 | 0.01338 | -0.007 | 47.896
5 | 0.698 | 0.01386 | -0.007 | 50.364
5.5 | 0.755 | 0.01379 | -0.008 | 54.748
6 | 0.811 | 0.01381 | -0.008 | 58.718
6.5 | 0.865 | 0.01387 | -0.008 | 62.38
7 | 0.918 | 0.01511 | -0.008 | 60.754
7.5 | 0.967 | 0.01584 | -0.009 | 61.065
8 | 1.014 | 0.01681 | -0.009 | 60.309
8.5 | 1.054 | 0.01779 | -0.009 | 59.231
9 | 1.086 | 0.0194 | -0.009 | 55.95
9.5 | 1.101 | 0.02263 | -0.009 | 48.669
10 | 1.088 | 0.03125 | -0.009 | 34.797
10.5 | 1.071 | 0.04365 | -0.009 | 24.534
11 | 1.063 | 0.05559 | -0.008 | 19.129
11.5 | 1.063 | 0.06531 | -0.008 | 16.277
12 | 1.063 | 0.07444 | -0.008 | 14.282
12.5 | 1.063 | 0.08273 | -0.008 | 12.848
13 | 1.059 | 0.09063 | -0.008 | 11.689
13.5 | 1.049 | 0.0994 | -0.007 | 10.553
14 | 1.033 | 0.10929 | -0.007 | 9.451
14.5 | 1.012 | 0.11993 | -0.007 | 8.437

## 20. Re 250k Mach 0.10 (2)
BIGFOIL.COM POLAR EXPORT
NACA22010
NACA22010 |  |  |  | Cl Max: | 1.2329 | at alpha= | 12.5 | deg
XFOIL ncrit=9 |  |  |  | L/D Max: | 50.7255 | at alpha= | 5.5 | deg
Re: | 250000 |  |  | Cd Min: | 0.24033 | at alpha= | -20 | deg
Mach: | 0.1 |  |  | Cl=0 at alpha= | -0.89066 | deg
|  |  |  | @ Cl=0.1, Cd= | 0.0083443
|  |  |  | @ Cl=0.4, Cd= | 0.0093513
|  |  |  | @ Cl=0.6, Cd= | 0.012237
alpha (deg) | Cl | Cd | Cm | Cl/Cd
-20 | -0.7456 | 0.24033 | 0.0514 | -3.1024
-19.5 | -0.7263 | 0.23312 | 0.0498 | -3.1156
-19 | -0.7101 | 0.22706 | 0.0465 | -3.1274
-18.5 | -0.6942 | 0.22083 | 0.0431 | -3.1436
-18 | -0.6792 | 0.21422 | 0.0389 | -3.1706
-17.5 | -0.6721 | 0.20877 | 0.0327 | -3.2193
-17 | -0.6557 | 0.20082 | 0.0299 | -3.2651
-16.5 | -0.6357 | 0.19372 | 0.0289 | -3.2815
-16 | -0.6208 | 0.18723 | 0.0261 | -3.3157
-15.5 | -0.6075 | 0.18036 | 0.0228 | -3.3683
-15 | -0.6017 | 0.17354 | 0.0172 | -3.4672
-14.5 | -0.602 | 0.16613 | 0.0103 | -3.6237
-14 | -0.5758 | 0.15822 | 0.0126 | -3.6392
-13.5 | -0.5636 | 0.15142 | 0.0104 | -3.7221
-13 | -0.5542 | 0.14419 | 0.0075 | -3.8435
-12.5 | -0.5495 | 0.13619 | 0.0032 | -4.0348
-12 | -0.5581 | 0.12637 | -0.0057 | -4.4164
-11.5 | -0.5537 | 0.11694 | -0.0077 | -4.7349
-11 | -0.5385 | 0.11114 | -0.0066 | -4.8452
-10.5 | -0.534 | 0.10362 | -0.0093 | -5.1534
-10 | -0.5367 | 0.0946 | -0.0144 | -5.6734
-9.5 | -0.5493 | 0.08261 | -0.024 | -6.6493
-9 | -0.5833 | 0.07153 | -0.0319 | -8.1546
-8.5 | -0.6305 | 0.06653 | -0.0281 | -9.4769
-7.5 | -0.6201 | 0.05055 | -0.0231 | -12.2671
-7 | -0.6066 | 0.04554 | -0.0191 | -13.3202
-6.5 | -0.5907 | 0.0458 | -0.0115 | -12.8974
-6 | -0.5753 | 0.03565 | -0.0084 | -16.1374
-5.5 | -0.5478 | 0.03351 | -0.0033 | -16.3474
-5 | -0.524 | 0.02843 | 0.0009 | -18.4312
-4 | -0.4434 | 0.02012 | 0.0111 | -22.0378
-3.5 | -0.3903 | 0.01801 | 0.0116 | -21.6713
-3 | -0.3087 | 0.01587 | 0.007 | -19.4518
-2.5 | -0.2292 | 0.014 | 0.0024 | -16.3714
-2 | -0.1489 | 0.0127 | -0.0024 | -11.7244
-1.5 | -0.0686 | 0.01119 | -0.0071 | -6.1305
-1 | -0.022 | 0.0081 | -0.0038 | -2.716
-0.5 | 0.0786 | 0.00826 | -0.01 | 9.5157
0 | 0.1877 | 0.00869 | -0.019 | 21.5995
0.5 | 0.268 | 0.0089 | -0.0233 | 30.1124
1 | 0.346 | 0.00916 | -0.0275 | 37.7729
1.5 | 0.4194 | 0.00942 | -0.0313 | 44.5223
2 | 0.4565 | 0.00981 | -0.0279 | 46.5341
2.5 | 0.4944 | 0.01035 | -0.0247 | 47.7681
3 | 0.5329 | 0.01105 | -0.0217 | 48.2262
3.5 | 0.5729 | 0.01175 | -0.0188 | 48.7574
4 | 0.6135 | 0.01248 | -0.0159 | 49.1587
4.5 | 0.6555 | 0.01315 | -0.0133 | 49.8479
5 | 0.6974 | 0.01398 | -0.0106 | 49.8856
5.5 | 0.7411 | 0.01461 | -0.0082 | 50.7255
6 | 0.7844 | 0.01552 | -0.0058 | 50.5412
6.5 | 0.8278 | 0.01663 | -0.0035 | 49.7775
7 | 0.872 | 0.01736 | -0.0012 | 50.2304
7.5 | 0.9154 | 0.01856 | 0.0009 | 49.3211
8 | 0.9584 | 0.01938 | 0.0032 | 49.453
8.5 | 1.0001 | 0.02053 | 0.0056 | 48.7141
9 | 1.0413 | 0.0217 | 0.0079 | 47.9862
9.5 | 1.0806 | 0.02222 | 0.0107 | 48.6319
10 | 1.1179 | 0.02324 | 0.0135 | 48.1024
10.5 | 1.1527 | 0.02419 | 0.0165 | 47.6519
11 | 1.1838 | 0.02532 | 0.0199 | 46.7536
11.5 | 1.2089 | 0.02678 | 0.0238 | 45.1419
12 | 1.2252 | 0.0284 | 0.0289 | 43.1408
12.5 | 1.2329 | 0.03088 | 0.034 | 39.9255
13 | 1.2316 | 0.03443 | 0.0381 | 35.7711
13.5 | 1.2298 | 0.03859 | 0.0403 | 31.8684
14 | 1.2175 | 0.04464 | 0.0406 | 27.2737
14.5 | 1.2013 | 0.05237 | 0.038 | 22.9387
15 | 1.1783 | 0.06212 | 0.0331 | 18.9681
15.5 | 1.1533 | 0.07302 | 0.0268 | 15.7943
16 | 1.123 | 0.08537 | 0.0199 | 13.1545
16.5 | 1.0803 | 0.10112 | 0.0107 | 10.6833
17 | 0.7914 | 0.18911 | -0.0345 | 4.1849
18 | 0.7928 | 0.2121 | -0.0471 | 3.7379
18.5 | 0.8225 | 0.21726 | -0.046 | 3.7858
19 | 0.8176 | 0.22731 | -0.055 | 3.5969
19.5 | 0.831 | 0.23413 | -0.0592 | 3.5493
20 | 0.8516 | 0.2396 | -0.0608 | 3.5543

## 21. Re 250k Mach 0.25 (1)
BIGFOIL.COM POLAR EXPORT
NACA22010
NACA22010 |  |  |  | Cl Max: | 1.078 | at alpha= | 9 | deg
JavaFoil+Calcfoil stall+Eppler ext transition |  |  |  | L/D Max: | 60.565 | at alpha= | 6 | deg
Re: | 250000 |  |  | Cd Min: | 0.00949 | at alpha= | 0 | deg
Mach: | 0.25 |  |  | Cl=0 at alpha= | -0.93443 | deg
|  |  |  | @ Cl=0.1, Cd= | 0.010273
|  |  |  | @ Cl=0.4, Cd= | 0.012661
|  |  |  | @ Cl=0.6, Cd= | 0.013247
alpha (deg) | Cl | Cd | Cm | Cl/Cd
-14 | -0.283 | 0.19321 | 0 | -1.465
-13.5 | -0.334 | 0.17297 | 0 | -1.931
-13 | -0.38 | 0.15361 | 0 | -2.474
-12.5 | -0.422 | 0.1429 | 0 | -2.951
-12 | -0.459 | 0.12967 | 0 | -3.539
-11.5 | -0.491 | 0.11673 | 0 | -4.208
-11 | -0.518 | 0.10708 | 0 | -4.84
-10.5 | -0.539 | 0.09686 | 0 | -5.569
-10 | -0.554 | 0.08923 | 0 | -6.213
-9.5 | -0.563 | 0.08103 | 0 | -6.948
-9 | -0.565 | 0.07276 | 0 | -7.765
-8.5 | -0.56 | 0.06747 | 0 | -8.307
-8 | -0.55 | 0.06192 | 0 | -8.877
-7.5 | -0.533 | 0.05707 | -0.001 | -9.336
-7 | -0.51 | 0.05255 | -0.001 | -9.715
-6.5 | -0.483 | 0.04847 | -0.001 | -9.961
-6 | -0.45 | 0.04531 | -0.001 | -9.936
-5.5 | -0.414 | 0.04247 | -0.001 | -9.755
-5 | -0.375 | 0.03975 | -0.001 | -9.443
-4.5 | -0.334 | 0.03751 | -0.001 | -8.907
-4 | -0.291 | 0.03576 | -0.001 | -8.129
-3.5 | -0.246 | 0.03401 | -0.001 | -7.225
-3 | -0.199 | 0.03251 | -0.002 | -6.133
-2.5 | -0.152 | 0.03157 | -0.002 | -4.818
-2 | -0.129 | 0.01248 | -0.004 | -10.347
-1.5 | -0.069 | 0.0123 | -0.004 | -5.58
-1 | -0.008 | 0.01304 | -0.005 | -0.597
-0.5 | 0.053 | 0.0129 | -0.005 | 4.134
0 | 0.114 | 0.00949 | -0.005 | 12.065
0.5 | 0.175 | 0.01027 | -0.005 | 17.078
1 | 0.236 | 0.01062 | -0.006 | 22.256
1.5 | 0.297 | 0.01055 | -0.006 | 28.167
2 | 0.358 | 0.01257 | -0.006 | 28.473
2.5 | 0.418 | 0.0127 | -0.006 | 32.954
3 | 0.479 | 0.01311 | -0.007 | 36.517
3.5 | 0.539 | 0.01282 | -0.007 | 42.003
4 | 0.598 | 0.01323 | -0.007 | 45.227
4.5 | 0.657 | 0.01374 | -0.007 | 47.848
5 | 0.716 | 0.01364 | -0.008 | 52.501
5.5 | 0.774 | 0.01364 | -0.008 | 56.749
6 | 0.831 | 0.01372 | -0.008 | 60.565
6.5 | 0.886 | 0.01495 | -0.008 | 59.252
7 | 0.938 | 0.01571 | -0.009 | 59.75
7.5 | 0.987 | 0.0166 | -0.009 | 59.459
8 | 1.03 | 0.01778 | -0.009 | 57.917
8.5 | 1.063 | 0.01932 | -0.009 | 55.008
9 | 1.078 | 0.02255 | -0.009 | 47.809
9.5 | 1.064 | 0.03137 | -0.009 | 33.936
10 | 1.041 | 0.04539 | -0.008 | 22.94
10.5 | 1.031 | 0.05776 | -0.008 | 17.84
11 | 1.026 | 0.06762 | -0.008 | 15.173
11.5 | 1.021 | 0.07648 | -0.008 | 13.344
12 | 1.011 | 0.08498 | -0.007 | 11.897
12.5 | 0.994 | 0.09469 | -0.007 | 10.499
13 | 0.964 | 0.10671 | -0.007 | 9.037
13.5 | 0.924 | 0.1168 | -0.005 | 7.913
14 | 0.884 | 0.1257 | -0.005 | 7.029

## 22. Re 250k Mach 0.25 (2)
BIGFOIL.COM POLAR EXPORT
NACA22010
NACA22010 |  |  |  | Cl Max: | 1.1939 | at alpha= | 11.5 | deg
XFOIL ncrit=9 |  |  |  | L/D Max: | 49.7022 | at alpha= | 5 | deg
Re: | 250000 |  |  | Cd Min: | 0.24388 | at alpha= | -20 | deg
Mach: | 0.25 |  |  | Cl=0 at alpha= | -0.90337 | deg
|  |  |  | @ Cl=0.1, Cd= | 0.0083298
|  |  |  | @ Cl=0.4, Cd= | 0.0096409
|  |  |  | @ Cl=0.6, Cd= | 0.012387
alpha (deg) | Cl | Cd | Cm | Cl/Cd
-20 | -0.7563 | 0.24388 | 0.0554 | -3.1011
-19.5 | -0.7385 | 0.23741 | 0.0525 | -3.1107
-19 | -0.7214 | 0.23107 | 0.049 | -3.122
-18.5 | -0.7046 | 0.22456 | 0.0452 | -3.1377
-18 | -0.6906 | 0.21822 | 0.0399 | -3.1647
-17 | -0.6584 | 0.2038 | 0.0333 | -3.2306
-16.5 | -0.6411 | 0.19712 | 0.0308 | -3.2523
-16 | -0.6254 | 0.19037 | 0.0277 | -3.2852
-15.5 | -0.4869 | 0.16649 | 0.0125 | -2.9245
-15 | -0.4575 | 0.15839 | 0.0133 | -2.8884
-14.5 | -0.5906 | 0.16845 | 0.0157 | -3.5061
-14 | -0.573 | 0.16146 | 0.0144 | -3.5489
-13.5 | -0.5607 | 0.15443 | 0.0116 | -3.6308
-13 | -0.551 | 0.14705 | 0.0083 | -3.747
-12.5 | -0.5534 | 0.13877 | 0.0009 | -3.9879
-12 | -0.5538 | 0.12953 | -0.005 | -4.2755
-11.5 | -0.5341 | 0.12247 | -0.0025 | -4.3611
-11 | -0.524 | 0.11553 | -0.0041 | -4.5356
-10.5 | -0.5197 | 0.10767 | -0.0074 | -4.8268
-10 | -0.5353 | 0.09572 | -0.0203 | -5.5924
-9.5 | -0.5534 | 0.08404 | -0.0307 | -6.585
-9 | -0.5891 | 0.07688 | -0.033 | -7.6626
-8.5 | -0.5914 | 0.0669 | -0.0322 | -8.8401
-8 | -0.5913 | 0.06084 | -0.03 | -9.7189
-7.5 | -0.5958 | 0.05481 | -0.027 | -10.8703
-7 | -0.5954 | 0.0493 | -0.0225 | -12.0771
-6 | -0.5765 | 0.03806 | -0.0119 | -15.1471
-5.5 | -0.5533 | 0.03841 | -0.0047 | -14.4051
-5 | -0.5339 | 0.03005 | -0.001 | -17.7671
-4 | -0.4595 | 0.02177 | 0.0099 | -21.107
-3.5 | -0.3914 | 0.01872 | 0.0087 | -20.9081
-3 | -0.3065 | 0.01625 | 0.0042 | -18.8615
-2.5 | -0.2231 | 0.01432 | -0.0005 | -15.5796
-2 | -0.1399 | 0.01285 | -0.0054 | -10.8872
-1.5 | -0.0576 | 0.01139 | -0.0099 | -5.0571
-1 | -0.0172 | 0.00807 | -0.0051 | -2.1314
-0.5 | 0.0718 | 0.00818 | -0.0083 | 8.7775
0 | 0.181 | 0.00876 | -0.0165 | 20.6621
0.5 | 0.2637 | 0.00907 | -0.0208 | 29.0739
1 | 0.3449 | 0.00942 | -0.0252 | 36.6136
1.5 | 0.4272 | 0.00975 | -0.0305 | 43.8154
2 | 0.4682 | 0.0102 | -0.0276 | 45.902
2.5 | 0.5068 | 0.01083 | -0.0242 | 46.7959
3 | 0.5469 | 0.01153 | -0.0211 | 47.4328
3.5 | 0.5885 | 0.0122 | -0.018 | 48.2377
4 | 0.6309 | 0.01289 | -0.015 | 48.9449
4.5 | 0.674 | 0.01361 | -0.012 | 49.5224
5 | 0.7177 | 0.01444 | -0.0091 | 49.7022
5.5 | 0.7617 | 0.0154 | -0.0063 | 49.461
6 | 0.8069 | 0.01625 | -0.0036 | 49.6554
6.5 | 0.852 | 0.01736 | -0.001 | 49.0783
7 | 0.8971 | 0.01875 | 0.0015 | 47.8453
7.5 | 0.9414 | 0.01961 | 0.0044 | 48.0061
8 | 0.9847 | 0.02101 | 0.0072 | 46.8682
8.5 | 1.0268 | 0.02196 | 0.0102 | 46.7577
9 | 1.066 | 0.02317 | 0.0136 | 46.0078
9.5 | 1.1031 | 0.02434 | 0.0172 | 45.3205
10 | 1.1372 | 0.02546 | 0.0211 | 44.6661
10.5 | 1.1661 | 0.02671 | 0.0254 | 43.6578
11 | 1.1861 | 0.02822 | 0.0308 | 42.0305
11.5 | 1.1939 | 0.03052 | 0.0369 | 39.1186
12 | 1.1921 | 0.03412 | 0.0416 | 34.9385
12.5 | 1.1874 | 0.03845 | 0.0439 | 30.8817
13 | 1.169 | 0.04556 | 0.0433 | 25.6585
13.5 | 1.1452 | 0.05483 | 0.039 | 20.8864
14 | 1.1145 | 0.06634 | 0.0323 | 16.7998
14.5 | 1.067 | 0.08162 | 0.0228 | 13.0728
15 | 0.952 | 0.11137 | 0.004 | 8.5481
15.5 | 0.7988 | 0.1576 | -0.0206 | 5.0685
16 | 0.7796 | 0.17515 | -0.0291 | 4.451
16.5 | 0.7791 | 0.18711 | -0.035 | 4.1639

## 23. Re 250k Mach 0.50 (1)
BIGFOIL.COM POLAR EXPORT
NACA22010
NACA22010 |  |  |  | Cl Max: | 1.147 | at alpha= | 20 | deg
JavaFoil+Calcfoil stall+Eppler ext transition |  |  |  | L/D Max: | 54.692 | at alpha= | 5.5 | deg
Re: | 250000 |  |  | Cd Min: | 0.01041 | at alpha= | 0 | deg
Mach: | 0.5 |  |  | Cl=0 at alpha= | -0.93478 | deg
|  |  |  | @ Cl=0.1, Cd= | 0.011542
|  |  |  | @ Cl=0.4, Cd= | 0.012687
|  |  |  | @ Cl=0.6, Cd= | 0.012887
alpha (deg) | Cl | Cd | Cm | Cl/Cd
-20 | -0.992 | 0.26691 | 0.002 | -3.717
-19.5 | -0.968 | 0.25698 | 0.002 | -3.765
-19 | -0.942 | 0.25046 | 0.002 | -3.76
-18.5 | -0.917 | 0.24355 | 0.002 | -3.764
-18 | -0.892 | 0.23842 | 0.002 | -3.74
-17.5 | -0.866 | 0.23564 | 0.001 | -3.675
-17 | -0.841 | 0.22244 | 0.001 | -3.779
-16.5 | -0.815 | 0.2199 | 0.001 | -3.708
-16 | -0.79 | 0.21252 | 0.001 | -3.719
-15.5 | -0.764 | 0.20701 | 0.001 | -3.691
-15 | -0.739 | 0.20468 | 0.001 | -3.609
-14.5 | -0.713 | 0.19294 | 0.001 | -3.697
-14 | -0.687 | 0.18826 | 0.001 | -3.65
-13.5 | -0.662 | 0.1844 | 0.001 | -3.588
-13 | -0.636 | 0.17986 | 0 | -3.536
-12.5 | -0.61 | 0.16865 | 0 | -3.615
-12 | -0.584 | 0.16483 | 0 | -3.543
-11.5 | -0.558 | 0.16856 | 0 | -3.311
-11 | -0.532 | 0.16086 | 0 | -3.306
-10.5 | -0.506 | 0.22432 | 0 | -2.255
-10 | -0.48 | 0.14402 | 0 | -3.33
-9.5 | -0.454 | 0.13453 | 0 | -3.371
-9 | -0.427 | 0.13148 | 0 | -3.251
-8.5 | -0.401 | 0.12576 | 0 | -3.189
-8 | -0.375 | 0.11788 | -0.001 | -3.18
-7.5 | -0.348 | 0.08513 | -0.001 | -4.093
-7 | -0.322 | 0.06454 | -0.001 | -4.992
-6.5 | -0.296 | 0.06929 | -0.001 | -4.267
-6 | -0.269 | 0.06928 | -0.001 | -3.886
-5.5 | -0.38 | 0.05265 | -0.001 | -7.209
-5 | -0.38 | 0.0452 | -0.001 | -8.407
-4.5 | -0.353 | 0.04077 | -0.001 | -8.657
-4 | -0.314 | 0.03759 | -0.001 | -8.36
-3.5 | -0.269 | 0.03546 | -0.001 | -7.592
-3 | -0.22 | 0.03362 | -0.002 | -6.548
-2.5 | -0.169 | 0.03217 | -0.002 | -5.241
-2 | -0.116 | 0.03135 | -0.002 | -3.691
-1.5 | -0.077 | 0.01332 | -0.005 | -5.746
-1 | -0.009 | 0.01315 | -0.005 | -0.661
-0.5 | 0.06 | 0.01316 | -0.005 | 4.526
0 | 0.128 | 0.01041 | -0.006 | 12.273
0.5 | 0.196 | 0.01076 | -0.006 | 18.205
1 | 0.264 | 0.0112 | -0.006 | 23.552
1.5 | 0.332 | 0.01234 | -0.006 | 26.866
2 | 0.399 | 0.01269 | -0.007 | 31.46
2.5 | 0.466 | 0.01249 | -0.007 | 37.328
3 | 0.533 | 0.01296 | -0.007 | 41.147
3.5 | 0.599 | 0.01288 | -0.008 | 46.544
4 | 0.665 | 0.01332 | -0.008 | 49.901
4.5 | 0.729 | 0.01344 | -0.008 | 54.275
5 | 0.792 | 0.01476 | -0.008 | 53.675
5.5 | 0.853 | 0.0156 | -0.009 | 54.692
6 | 0.911 | 0.01666 | -0.009 | 54.665
6.5 | 0.96 | 0.01808 | -0.009 | 53.107
7 | 0.988 | 0.02083 | -0.009 | 47.434
7.5 | 0.966 | 0.03095 | -0.009 | 31.203
8 | 0.936 | 0.04692 | -0.008 | 19.948
8.5 | 0.912 | 0.05991 | -0.007 | 15.229
9 | 0.841 | 0.07326 | -0.007 | 11.48
9.5 | 0.563 | 0.11659 | -0.004 | 4.828
10 | 0.591 | 0.13225 | -0.005 | 4.466
10.5 | 0.618 | 0.14902 | -0.005 | 4.149
11 | 0.646 | 0.15871 | -0.005 | 4.07
11.5 | 0.674 | 0.17287 | -0.006 | 3.897
12 | 0.702 | 0.17917 | -0.006 | 3.916
12.5 | 0.73 | 0.187 | -0.007 | 3.902
13 | 0.758 | 0.20454 | -0.007 | 3.706
13.5 | 0.786 | 0.20612 | -0.007 | 3.816
14 | 0.814 | 0.21266 | -0.007 | 3.826
14.5 | 0.842 | 0.22347 | -0.008 | 3.769
15 | 0.869 | 0.22883 | -0.008 | 3.8
15.5 | 0.898 | 0.2396 | -0.008 | 3.748
16 | 0.925 | 0.23812 | -0.009 | 3.886
16.5 | 0.954 | 0.25151 | -0.009 | 3.794
17 | 0.981 | 0.25855 | -0.009 | 3.795
17.5 | 1.009 | 0.25906 | -0.009 | 3.895
18 | 1.037 | 0.27123 | -0.01 | 3.825
18.5 | 1.064 | 0.26525 | -0.01 | 4.013
19 | 1.093 | 0.27953 | -0.01 | 3.909
19.5 | 1.12 | 0.28267 | -0.01 | 3.964
20 | 1.147 | 0.28861 | -0.011 | 3.975

## 24. Re 250k Mach 0.50 (2)
BIGFOIL.COM POLAR EXPORT
NACA22010
NACA22010 |  |  |  | Cl Max: | 1.0127 | at alpha= | 8 | deg
XFOIL ncrit=9 |  |  |  | L/D Max: | 46.6909 | at alpha= | 4 | deg
Re: | 250000 |  |  | Cd Min: | 0.26667 | at alpha= | -20 | deg
Mach: | 0.5 |  |  | Cl=0 at alpha= | -1.0707 | deg
|  |  |  | @ Cl=0.1, Cd= | 0.0085592
|  |  |  | @ Cl=0.4, Cd= | 0.010904
|  |  |  | @ Cl=0.6, Cd= | 0.013154
alpha (deg) | Cl | Cd | Cm | Cl/Cd
-20 | -0.8233 | 0.26667 | 0.0688 | -3.0873
-19.5 | -0.8021 | 0.25896 | 0.0642 | -3.0974
-19 | -0.7816 | 0.25156 | 0.0587 | -3.107
-18 | -0.7399 | 0.2353 | 0.0503 | -3.1445
-17.5 | -0.7187 | 0.22762 | 0.0466 | -3.1575
-17 | -0.6979 | 0.22002 | 0.0425 | -3.172
-16.5 | -0.6777 | 0.21225 | 0.0382 | -3.1929
-16 | -0.664 | 0.20591 | 0.0315 | -3.2247
-15.5 | -0.6422 | 0.19669 | 0.0287 | -3.265
-15 | -0.6201 | 0.18878 | 0.0265 | -3.2848
-14.5 | -0.601 | 0.18128 | 0.023 | -3.3153
-14 | -0.5851 | 0.17364 | 0.0184 | -3.3696
-13.5 | -0.5813 | 0.16749 | 0.0111 | -3.4707
-13 | -0.56 | 0.15796 | 0.0095 | -3.5452
-12.5 | -0.5376 | 0.14986 | 0.0086 | -3.5873
-12 | -0.5226 | 0.14236 | 0.0058 | -3.671
-11.5 | -0.5123 | 0.13466 | 0.0017 | -3.8044
-11 | -0.517 | 0.12692 | -0.0075 | -4.0734
-10.5 | -0.4944 | 0.11824 | -0.0051 | -4.1813
-10 | -0.4823 | 0.11085 | -0.0069 | -4.3509
-9.5 | -0.4754 | 0.10306 | -0.0104 | -4.6128
-9 | -0.4857 | 0.09354 | -0.0219 | -5.1924
-8.5 | -0.482 | 0.08421 | -0.0232 | -5.7238
-8 | -0.4738 | 0.07737 | -0.0227 | -6.1238
-7.5 | -0.4777 | 0.06867 | -0.0277 | -6.9565
-7 | -0.5032 | 0.05962 | -0.0335 | -8.4401
-6.5 | -0.5592 | 0.05652 | -0.0279 | -9.8938
-6 | -0.5543 | 0.04717 | -0.0247 | -11.7511
-5.5 | -0.5523 | 0.04187 | -0.0186 | -13.1908
-5 | -0.5561 | 0.03716 | -0.0107 | -14.965
-4 | -0.4888 | 0.02644 | 0.0005 | -18.4871
-3.5 | -0.3974 | 0.02151 | -0.0032 | -18.4751
-3 | -0.3001 | 0.01798 | -0.0073 | -16.6908
-2.5 | -0.2034 | 0.0157 | -0.0115 | -12.9554
-2 | -0.1155 | 0.01332 | -0.0149 | -8.6712
-1.5 | -0.034 | 0.01174 | -0.0166 | -2.8961
-1 | 0.0056 | 0.00878 | -0.0109 | 0.63781
-0.5 | 0.0639 | 0.00828 | -0.0055 | 7.7174
0 | 0.1531 | 0.00897 | -0.007 | 17.068
0.5 | 0.2541 | 0.00976 | -0.0122 | 26.0348
1 | 0.3432 | 0.01041 | -0.0163 | 32.9683
1.5 | 0.4352 | 0.01121 | -0.0217 | 38.8225
2 | 0.5219 | 0.01202 | -0.0264 | 43.4193
2.5 | 0.5661 | 0.01265 | -0.0223 | 44.751
3 | 0.6118 | 0.01333 | -0.0182 | 45.8965
3.5 | 0.6582 | 0.01416 | -0.0139 | 46.4831
4 | 0.7055 | 0.01511 | -0.0096 | 46.6909
4.5 | 0.7535 | 0.01633 | -0.0053 | 46.1421
5 | 0.8027 | 0.01744 | -0.001 | 46.0264
5.5 | 0.8511 | 0.01907 | 0.0035 | 44.6303
6 | 0.8982 | 0.02069 | 0.0082 | 43.4123
6.5 | 0.9394 | 0.02284 | 0.0137 | 41.1296
7 | 0.9772 | 0.02523 | 0.0193 | 38.7317
7.5 | 1.0012 | 0.02799 | 0.0262 | 35.7699
8 | 1.0127 | 0.0314 | 0.0334 | 32.2516
8.5 | 1.0009 | 0.0353 | 0.0416 | 28.3541
9 | 0.9878 | 0.03955 | 0.0468 | 24.976
9.5 | 0.9241 | 0.05072 | 0.0424 | 18.2196
10 | 0.8089 | 0.07557 | 0.0221 | 10.704
10.5 | 0.7593 | 0.09236 | 0.0115 | 8.2211
11 | 0.7606 | 0.1002 | 0.0086 | 7.5908
11.5 | 0.7277 | 0.11566 | -0.0006 | 6.2917
12 | 0.7524 | 0.11938 | -0.0003 | 6.3026
12.5 | 0.7267 | 0.13523 | -0.0099 | 5.3738
13 | 0.748 | 0.1404 | -0.0111 | 5.3276

## 25. Re 500k Mach 0.00 (1)
BIGFOIL.COM POLAR EXPORT
NACA22010
NACA22010 |  |  |  | Cl Max: | 1.146 | at alpha= | 10 | deg
JavaFoil+Calcfoil stall+Eppler ext transition |  |  |  | L/D Max: | 79.269 | at alpha= | 8 | deg
Re: | 500000 |  |  | Cd Min: | 0.00786 | at alpha= | 0 | deg
Mach: | 0 |  |  | Cl=0 at alpha= | -0.93333 | deg
|  |  |  | @ Cl=0.1, Cd= | 0.0084659
|  |  |  | @ Cl=0.4, Cd= | 0.011238
|  |  |  | @ Cl=0.6, Cd= | 0.011618
alpha (deg) | Cl | Cd | Cm | Cl/Cd
-16.5 | -0.534 | 0.16163 | 0.001 | -3.302
-16 | -0.55 | 0.15367 | 0.001 | -3.579
-15.5 | -0.566 | 0.14544 | 0.001 | -3.89
-15 | -0.581 | 0.13814 | 0.001 | -4.205
-14.5 | -0.595 | 0.12955 | 0.001 | -4.593
-14 | -0.608 | 0.12252 | 0 | -4.962
-13.5 | -0.619 | 0.11495 | 0 | -5.387
-13 | -0.629 | 0.10819 | 0 | -5.813
-12.5 | -0.636 | 0.10104 | 0 | -6.298
-12 | -0.642 | 0.09421 | 0 | -6.81
-11.5 | -0.644 | 0.08703 | 0 | -7.398
-11 | -0.643 | 0.08171 | 0 | -7.874
-10.5 | -0.639 | 0.07602 | 0 | -8.412
-10 | -0.632 | 0.07119 | 0 | -8.882
-9.5 | -0.621 | 0.06623 | 0 | -9.382
-9 | -0.607 | 0.06172 | 0 | -9.832
-8.5 | -0.589 | 0.05784 | 0 | -10.177
-8 | -0.567 | 0.05391 | 0 | -10.515
-7.5 | -0.541 | 0.05067 | -0.001 | -10.684
-7 | -0.512 | 0.04727 | -0.001 | -10.842
-6.5 | -0.48 | 0.04442 | -0.001 | -10.814
-6 | -0.445 | 0.04167 | -0.001 | -10.68
-5.5 | -0.407 | 0.03927 | -0.001 | -10.373
-5 | -0.368 | 0.03704 | -0.001 | -9.931
-4.5 | -0.326 | 0.0352 | -0.001 | -9.273
-4 | -0.284 | 0.03337 | -0.001 | -8.5
-3.5 | -0.24 | 0.03146 | -0.002 | -7.625
-3 | -0.241 | 0.01088 | -0.003 | -22.121
-2.5 | -0.183 | 0.0109 | -0.004 | -16.808
-2 | -0.125 | 0.01144 | -0.004 | -10.934
-1.5 | -0.067 | 0.01123 | -0.004 | -5.921
-1 | -0.008 | 0.01116 | -0.004 | -0.675
-0.5 | 0.052 | 0.01111 | -0.005 | 4.65
0 | 0.111 | 0.00786 | -0.005 | 14.11
0.5 | 0.17 | 0.00806 | -0.005 | 21.077
1 | 0.229 | 0.00836 | -0.005 | 27.387
1.5 | 0.288 | 0.00879 | -0.006 | 32.762
2 | 0.347 | 0.01101 | -0.006 | 31.493
2.5 | 0.405 | 0.01126 | -0.006 | 36.015
3 | 0.464 | 0.01154 | -0.006 | 40.195
3.5 | 0.522 | 0.01183 | -0.007 | 44.148
4 | 0.58 | 0.01149 | -0.007 | 50.492
4.5 | 0.638 | 0.01186 | -0.007 | 53.798
5 | 0.695 | 0.01225 | -0.007 | 56.727
5.5 | 0.752 | 0.01271 | -0.008 | 59.142
6 | 0.808 | 0.01253 | -0.008 | 64.46
6.5 | 0.863 | 0.0125 | -0.008 | 69.031
7 | 0.916 | 0.01304 | -0.008 | 70.202
7.5 | 0.966 | 0.01262 | -0.009 | 76.553
8 | 1.015 | 0.0128 | -0.009 | 79.269
8.5 | 1.059 | 0.01455 | -0.009 | 72.783
9 | 1.099 | 0.01552 | -0.009 | 70.791
9.5 | 1.131 | 0.01691 | -0.01 | 66.899
10 | 1.146 | 0.01978 | -0.01 | 57.938
10.5 | 1.141 | 0.02522 | -0.009 | 45.231
11 | 1.127 | 0.03406 | -0.009 | 33.087
11.5 | 1.112 | 0.04507 | -0.009 | 24.686
12 | 1.102 | 0.05619 | -0.009 | 19.612
12.5 | 1.095 | 0.06646 | -0.008 | 16.47
13 | 1.088 | 0.07512 | -0.008 | 14.488
13.5 | 1.078 | 0.08391 | -0.008 | 12.845
14 | 1.066 | 0.09195 | -0.008 | 11.588
14.5 | 1.05 | 0.1001 | -0.008 | 10.493
15 | 1.033 | 0.10817 | -0.008 | 9.546

## 26. Re 500k Mach 0.00 (2)
BIGFOIL.COM POLAR EXPORT
NACA22010
NACA22010 |  |  |  | Cl Max: | 1.3316 | at alpha= | 14 | deg
XFOIL ncrit=9 |  |  |  | L/D Max: | 69.908 | at alpha= | 9 | deg
Re: | 500000 |  |  | Cd Min: | 0.23067 | at alpha= | -19.5 | deg
Mach: | 0 |  |  | Cl=0 at alpha= | -1.0728 | deg
|  |  |  | @ Cl=0.1, Cd= | 0.0060595
|  |  |  | @ Cl=0.4, Cd= | 0.008241
|  |  |  | @ Cl=0.6, Cd= | 0.0098115
alpha (deg) | Cl | Cd | Cm | Cl/Cd
-19.5 | -0.7221 | 0.23067 | 0.0483 | -3.1304
-19 | -0.7063 | 0.22478 | 0.0451 | -3.1422
-18.5 | -0.6907 | 0.21873 | 0.0418 | -3.1578
-18 | -0.6754 | 0.21228 | 0.0384 | -3.1816
-17.5 | -0.6615 | 0.205 | 0.034 | -3.2268
-17 | -0.6526 | 0.1978 | 0.0286 | -3.2993
-16.5 | -0.637 | 0.19015 | 0.0264 | -3.35
-16 | -0.6207 | 0.18411 | 0.0247 | -3.3714
-15.5 | -0.6071 | 0.17772 | 0.022 | -3.416
-15 | -0.5948 | 0.17081 | 0.019 | -3.4822
-14.5 | -0.5844 | 0.16318 | 0.0154 | -3.5813
-14 | -0.5859 | 0.15311 | 0.0084 | -3.8267
-13.5 | -0.5762 | 0.1453 | 0.0068 | -3.9656
-13 | -0.5611 | 0.13984 | 0.0063 | -4.0124
-12.5 | -0.5526 | 0.13275 | 0.0038 | -4.1627
-12 | -0.5469 | 0.12496 | 0.0008 | -4.3766
-11.5 | -0.5458 | 0.11576 | -0.0036 | -4.7149
-11 | -0.5587 | 0.10127 | -0.0141 | -5.5169
-10.5 | -0.5699 | 0.08863 | -0.0206 | -6.4301
-10 | -0.565 | 0.08418 | -0.0199 | -6.7118
-9.5 | -0.6203 | 0.06615 | -0.0351 | -9.3772
-9 | -0.6423 | 0.06038 | -0.0316 | -10.6376
-8.5 | -0.645 | 0.05517 | -0.0286 | -11.6911
-8 | -0.6424 | 0.04986 | -0.0249 | -12.8841
-7.5 | -0.6371 | 0.04544 | -0.018 | -14.0207
-7 | -0.6349 | 0.03747 | -0.012 | -16.9442
-6.5 | -0.6115 | 0.03374 | -0.0081 | -18.1239
-6 | -0.5878 | 0.03049 | -0.0031 | -19.2785
-5.5 | -0.5658 | 0.02698 | 0.0037 | -20.9711
-5 | -0.501 | 0.01916 | 0.0027 | -26.1482
-4.5 | -0.4312 | 0.01616 | 0.0004 | -26.6832
-4 | -0.3587 | 0.01364 | -0.0032 | -26.2977
-3.5 | -0.2881 | 0.01254 | -0.0062 | -22.9745
-3 | -0.2187 | 0.01103 | -0.009 | -19.8277
-2.5 | -0.1455 | 0.01025 | -0.0123 | -14.1951
-2 | -0.0804 | 0.0093 | -0.0139 | -8.6452
-1.5 | -0.0217 | 0.00863 | -0.0137 | -2.5145
-1 | 0.0037 | 0.00612 | -0.008 | 0.60458
-0.5 | 0.0452 | 0.00575 | -0.0038 | 7.8609
0.5 | 0.1656 | 0.00643 | -0.0036 | 25.7543
1 | 0.2386 | 0.00697 | -0.0068 | 34.2324
1.5 | 0.3074 | 0.0075 | -0.0095 | 40.9867
2 | 0.3797 | 0.00807 | -0.0132 | 47.0508
2.5 | 0.4521 | 0.00868 | -0.0171 | 52.0853
3 | 0.5241 | 0.00929 | -0.021 | 56.4155
3.5 | 0.5892 | 0.00972 | -0.0234 | 60.6173
4 | 0.6317 | 0.01008 | -0.0209 | 62.6687
4.5 | 0.6744 | 0.01046 | -0.0185 | 64.4742
5 | 0.7165 | 0.01096 | -0.0158 | 65.3741
5.5 | 0.7599 | 0.01137 | -0.0134 | 66.8338
6 | 0.802 | 0.01195 | -0.0108 | 67.113
6.5 | 0.8457 | 0.0124 | -0.0085 | 68.2016
7 | 0.8878 | 0.01307 | -0.006 | 67.9265
7.5 | 0.9324 | 0.01351 | -0.0039 | 69.0155
8 | 0.9751 | 0.01417 | -0.0015 | 68.8144
8.5 | 1.0194 | 0.01465 | 0.0005 | 69.5836
9 | 1.0633 | 0.01521 | 0.0025 | 69.908
9.5 | 1.1053 | 0.01589 | 0.0048 | 69.5595
10 | 1.148 | 0.01652 | 0.0068 | 69.4915
10.5 | 1.1896 | 0.01725 | 0.009 | 68.9623
11 | 1.2279 | 0.01824 | 0.0115 | 67.3191
11.5 | 1.2616 | 0.01955 | 0.0145 | 64.532
12 | 1.2901 | 0.02114 | 0.0181 | 61.0265
12.5 | 1.3134 | 0.02283 | 0.0223 | 57.5296
13 | 1.3254 | 0.02475 | 0.028 | 53.5515
13.5 | 1.3255 | 0.02763 | 0.0336 | 47.9732
14 | 1.3316 | 0.03059 | 0.037 | 43.5306
14.5 | 1.3291 | 0.03488 | 0.0388 | 38.1049
15 | 1.3022 | 0.04309 | 0.0371 | 30.2205
15.5 | 1.2852 | 0.05199 | 0.0328 | 24.7201
16 | 1.2548 | 0.06387 | 0.0263 | 19.6462
16.5 | 1.2144 | 0.07773 | 0.0188 | 15.6233
17 | 1.1696 | 0.09267 | 0.0111 | 12.6211
17.5 | 1.1328 | 0.10677 | 0.0038 | 10.6097
18 | 1.1025 | 0.12028 | -0.0034 | 9.1661
18.5 | 1.0798 | 0.13281 | -0.0101 | 8.1304
19 | 1.0631 | 0.1444 | -0.0165 | 7.3622

## 27. Re 500k Mach 0.10 (1)
BIGFOIL.COM POLAR EXPORT
NACA22010
NACA22010 |  |  |  | Cl Max: | 1.142 | at alpha= | 10 | deg
JavaFoil+Calcfoil stall+Eppler ext transition |  |  |  | L/D Max: | 76.293 | at alpha= | 7.5 | deg
Re: | 500000 |  |  | Cd Min: | 0.00788 | at alpha= | 0 | deg
Mach: | 0.1 |  |  | Cl=0 at alpha= | -0.93333 | deg
|  |  |  | @ Cl=0.1, Cd= | 0.0084859
|  |  |  | @ Cl=0.4, Cd= | 0.011314
|  |  |  | @ Cl=0.6, Cd= | 0.011628
alpha (deg) | Cl | Cd | Cm | Cl/Cd
-16 | -0.507 | 0.15589 | 0.001 | -3.252
-15.5 | -0.526 | 0.14844 | 0.001 | -3.541
-15 | -0.544 | 0.1392 | 0.001 | -3.906
-14.5 | -0.561 | 0.13161 | 0.001 | -4.262
-14 | -0.577 | 0.12603 | 0 | -4.578
-13.5 | -0.591 | 0.11659 | 0 | -5.073
-13 | -0.604 | 0.10957 | 0 | -5.514
-12.5 | -0.615 | 0.10251 | 0 | -5.998
-12 | -0.623 | 0.09576 | 0 | -6.505
-11.5 | -0.628 | 0.08833 | 0 | -7.114
-11 | -0.63 | 0.08275 | 0 | -7.619
-10.5 | -0.629 | 0.07681 | 0 | -8.192
-10 | -0.624 | 0.07186 | 0 | -8.687
-9.5 | -0.615 | 0.0668 | 0 | -9.213
-9 | -0.603 | 0.06267 | 0 | -9.616
-8.5 | -0.586 | 0.05808 | 0 | -10.088
-8 | -0.565 | 0.05437 | 0 | -10.398
-7.5 | -0.541 | 0.05076 | -0.001 | -10.653
-7 | -0.513 | 0.0475 | -0.001 | -10.795
-6.5 | -0.481 | 0.0445 | -0.001 | -10.811
-6 | -0.446 | 0.04188 | -0.001 | -10.653
-5.5 | -0.409 | 0.03936 | -0.001 | -10.384
-5 | -0.369 | 0.03714 | -0.001 | -9.936
-4.5 | -0.328 | 0.0353 | -0.001 | -9.281
-4 | -0.285 | 0.03346 | -0.001 | -8.511
-3.5 | -0.241 | 0.03137 | -0.002 | -7.685
-3 | -0.242 | 0.0109 | -0.003 | -22.186
-2.5 | -0.184 | 0.01094 | -0.004 | -16.838
-2 | -0.126 | 0.0115 | -0.004 | -10.932
-1.5 | -0.067 | 0.01133 | -0.004 | -5.899
-1 | -0.008 | 0.01118 | -0.004 | -0.678
-0.5 | 0.052 | 0.01113 | -0.005 | 4.665
0 | 0.111 | 0.00788 | -0.005 | 14.13
0.5 | 0.171 | 0.00809 | -0.005 | 21.107
1 | 0.23 | 0.00839 | -0.005 | 27.429
1.5 | 0.289 | 0.00882 | -0.006 | 32.797
2 | 0.348 | 0.01105 | -0.006 | 31.531
2.5 | 0.407 | 0.01135 | -0.006 | 35.893
3 | 0.466 | 0.01159 | -0.006 | 40.216
3.5 | 0.525 | 0.01186 | -0.007 | 44.25
4 | 0.583 | 0.01152 | -0.007 | 50.611
4.5 | 0.641 | 0.01189 | -0.007 | 53.892
5 | 0.698 | 0.01233 | -0.007 | 56.641
5.5 | 0.755 | 0.0128 | -0.008 | 59.027
6 | 0.812 | 0.01262 | -0.008 | 64.29
6.5 | 0.866 | 0.01259 | -0.008 | 68.802
7 | 0.92 | 0.01255 | -0.008 | 73.248
7.5 | 0.97 | 0.01272 | -0.009 | 76.293
8 | 1.018 | 0.01392 | -0.009 | 73.177
8.5 | 1.062 | 0.01469 | -0.009 | 72.293
9 | 1.101 | 0.01572 | -0.009 | 70.041
9.5 | 1.132 | 0.01724 | -0.01 | 65.675
10 | 1.142 | 0.0205 | -0.01 | 55.732
10.5 | 1.133 | 0.02677 | -0.009 | 42.33
11 | 1.116 | 0.03691 | -0.009 | 30.228
11.5 | 1.102 | 0.04792 | -0.009 | 23.002
12 | 1.091 | 0.05921 | -0.009 | 18.429
12.5 | 1.083 | 0.06911 | -0.008 | 15.679
13 | 1.076 | 0.07763 | -0.008 | 13.856
13.5 | 1.063 | 0.08631 | -0.008 | 12.313
14 | 1.048 | 0.09445 | -0.008 | 11.091
14.5 | 1.029 | 0.10266 | -0.008 | 10.025
15 | 1.007 | 0.11111 | -0.008 | 9.067

## 28. Re 500k Mach 0.10 (2)
BIGFOIL.COM POLAR EXPORT
NACA22010
NACA22010 |  |  |  | Cl Max: | 1.3211 | at alpha= | 14 | deg
XFOIL ncrit=9 |  |  |  | L/D Max: | 69.6547 | at alpha= | 9 | deg
Re: | 500000 |  |  | Cd Min: | 0.15078 | at alpha= | 19 | deg
Mach: | 0.1 |  |  | Cl=0 at alpha= | -1.084 | deg
|  |  |  | @ Cl=0.1, Cd= | 0.0059362
|  |  |  | @ Cl=0.4, Cd= | 0.0082753
|  |  |  | @ Cl=0.6, Cd= | 0.0098467
alpha (deg) | Cl | Cd | Cm | Cl/Cd
-10.5 | -0.5626 | 0.09185 | -0.0176 | -6.1252
-10 | -0.5567 | 0.08675 | -0.0177 | -6.4173
-9.5 | -0.5915 | 0.06928 | -0.0335 | -8.5378
-9 | -0.6277 | 0.06202 | -0.0324 | -10.1209
-8.5 | -0.6359 | 0.05648 | -0.0295 | -11.2589
-8 | -0.6369 | 0.05089 | -0.0258 | -12.5152
-7.5 | -0.635 | 0.0462 | -0.0189 | -13.7446
-7 | -0.6335 | 0.0382 | -0.013 | -16.5838
-6.5 | -0.6112 | 0.03434 | -0.0089 | -17.7985
-6 | -0.5885 | 0.03099 | -0.0038 | -18.99
-5.5 | -0.5605 | 0.03062 | 0.003 | -18.305
-5 | -0.5003 | 0.02304 | -0.0003 | -21.7144
-4 | -0.3592 | 0.01375 | -0.0036 | -26.1236
-3.5 | -0.2883 | 0.01261 | -0.0066 | -22.8628
-3 | -0.2187 | 0.01107 | -0.0093 | -19.7561
-2.5 | -0.1458 | 0.01027 | -0.0125 | -14.1967
-2 | -0.0796 | 0.00931 | -0.0142 | -8.5499
-1.5 | -0.0218 | 0.00866 | -0.0138 | -2.5173
-1 | 0.0044 | 0.00617 | -0.0081 | 0.71313
-0.5 | 0.0455 | 0.00577 | -0.0038 | 7.8856
0 | 0.0992 | 0.00593 | -0.0021 | 16.7285
0.5 | 0.1651 | 0.00644 | -0.0033 | 25.6366
1 | 0.2386 | 0.00699 | -0.0065 | 34.1345
1.5 | 0.3077 | 0.00753 | -0.0092 | 40.8632
2 | 0.381 | 0.00811 | -0.013 | 46.979
2.5 | 0.4534 | 0.00874 | -0.0168 | 51.8764
3 | 0.5258 | 0.00935 | -0.0207 | 56.2353
3.5 | 0.5923 | 0.00978 | -0.0233 | 60.5624
4 | 0.635 | 0.01015 | -0.0208 | 62.5616
4.5 | 0.6781 | 0.01052 | -0.0183 | 64.4582
5 | 0.7204 | 0.01101 | -0.0156 | 65.4314
5.5 | 0.7637 | 0.01146 | -0.0131 | 66.6405
6 | 0.8064 | 0.01202 | -0.0105 | 67.0882
6.5 | 0.85 | 0.01252 | -0.008 | 67.8914
7 | 0.8928 | 0.01316 | -0.0055 | 67.8419
7.5 | 0.9371 | 0.01365 | -0.0032 | 68.652
8 | 0.9806 | 0.01428 | -0.0009 | 68.6695
8.5 | 1.0238 | 0.0149 | 0.0014 | 68.7114
9 | 1.0692 | 0.01535 | 0.0034 | 69.6547
9.5 | 1.1118 | 0.01603 | 0.0057 | 69.3575
10 | 1.1535 | 0.01677 | 0.0081 | 68.7835
10.5 | 1.1939 | 0.01763 | 0.0105 | 67.7198
11 | 1.2322 | 0.01865 | 0.0132 | 66.0697
11.5 | 1.2659 | 0.01998 | 0.0164 | 63.3584
12 | 1.2932 | 0.02163 | 0.0203 | 59.7873
12.5 | 1.307 | 0.02368 | 0.0259 | 55.1943
13 | 1.3209 | 0.02562 | 0.0311 | 51.5574
13.5 | 1.3183 | 0.02887 | 0.0363 | 45.6633
14 | 1.3211 | 0.03239 | 0.0391 | 40.7873
14.5 | 1.3127 | 0.03782 | 0.0395 | 34.7091
15 | 1.2808 | 0.04768 | 0.0357 | 26.8624
15.5 | 1.2573 | 0.05823 | 0.03 | 21.592
16 | 1.2211 | 0.07132 | 0.0228 | 17.1214
16.5 | 1.1792 | 0.08546 | 0.0154 | 13.7983
17 | 1.1384 | 0.09999 | 0.0078 | 11.3851
17.5 | 1.1056 | 0.11366 | 0.0006 | 9.7273
18 | 1.0786 | 0.12687 | -0.0064 | 8.5016
18.5 | 1.0577 | 0.13927 | -0.0132 | 7.5946
19 | 1.0429 | 0.15078 | -0.0197 | 6.9167

## 29. Re 500k Mach 0.25 (1)
BIGFOIL.COM POLAR EXPORT
NACA22010
NACA22010 |  |  |  | Cl Max: | 1.123 | at alpha= | 9.5 | deg
JavaFoil+Calcfoil stall+Eppler ext transition |  |  |  | L/D Max: | 74.82 | at alpha= | 7 | deg
Re: | 500000 |  |  | Cd Min: | 0.00808 | at alpha= | 0 | deg
Mach: | 0.25 |  |  | Cl=0 at alpha= | -0.93443 | deg
|  |  |  | @ Cl=0.1, Cd= | 0.0088282
|  |  |  | @ Cl=0.4, Cd= | 0.011486
|  |  |  | @ Cl=0.6, Cd= | 0.011853
alpha (deg) | Cl | Cd | Cm | Cl/Cd
-14 | -0.283 | 0.14221 | 0 | -1.992
-13.5 | -0.334 | 0.13156 | 0 | -2.54
-13 | -0.38 | 0.12223 | 0 | -3.111
-12.5 | -0.422 | 0.11607 | 0 | -3.635
-12 | -0.459 | 0.10621 | 0 | -4.323
-11.5 | -0.491 | 0.10265 | 0 | -4.788
-11 | -0.518 | 0.09353 | 0 | -5.543
-10.5 | -0.54 | 0.08548 | 0 | -6.312
-10 | -0.555 | 0.07856 | 0 | -7.059
-9.5 | -0.563 | 0.07313 | 0 | -7.7
-9 | -0.565 | 0.06629 | 0 | -8.524
-8.5 | -0.561 | 0.06113 | 0 | -9.171
-8 | -0.55 | 0.05665 | 0 | -9.704
-7.5 | -0.533 | 0.05262 | -0.001 | -10.131
-7 | -0.511 | 0.04879 | -0.001 | -10.468
-6.5 | -0.483 | 0.04563 | -0.001 | -10.588
-6 | -0.45 | 0.04257 | -0.001 | -10.582
-5.5 | -0.415 | 0.04003 | -0.001 | -10.356
-5 | -0.376 | 0.03766 | -0.001 | -9.977
-4.5 | -0.335 | 0.03569 | -0.001 | -9.372
-4 | -0.291 | 0.03387 | -0.001 | -8.595
-3.5 | -0.246 | 0.03205 | -0.002 | -7.69
-3 | -0.248 | 0.01104 | -0.004 | -22.472
-2.5 | -0.189 | 0.01115 | -0.004 | -16.948
-2 | -0.129 | 0.01172 | -0.004 | -11.013
-1.5 | -0.069 | 0.01152 | -0.004 | -5.958
-1 | -0.008 | 0.01139 | -0.005 | -0.683
-0.5 | 0.053 | 0.01134 | -0.005 | 4.704
0 | 0.114 | 0.00808 | -0.005 | 14.162
0.5 | 0.175 | 0.00836 | -0.005 | 20.984
1 | 0.236 | 0.00867 | -0.006 | 27.275
1.5 | 0.297 | 0.0091 | -0.006 | 32.649
2 | 0.358 | 0.01129 | -0.006 | 31.704
2.5 | 0.418 | 0.01157 | -0.006 | 36.174
3 | 0.479 | 0.01185 | -0.007 | 40.411
3.5 | 0.539 | 0.01145 | -0.007 | 47.064
4 | 0.598 | 0.01184 | -0.007 | 50.536
4.5 | 0.658 | 0.01224 | -0.007 | 53.743
5 | 0.717 | 0.01192 | -0.008 | 60.142
5.5 | 0.775 | 0.01242 | -0.008 | 62.392
6 | 0.832 | 0.0125 | -0.008 | 66.577
6.5 | 0.888 | 0.01254 | -0.008 | 70.778
7 | 0.941 | 0.01258 | -0.009 | 74.82
7.5 | 0.991 | 0.0138 | -0.009 | 71.845
8 | 1.038 | 0.01463 | -0.009 | 70.945
8.5 | 1.078 | 0.01564 | -0.009 | 68.938
9 | 1.11 | 0.01708 | -0.01 | 64.989
9.5 | 1.123 | 0.0202 | -0.01 | 55.601
10 | 1.103 | 0.02805 | -0.009 | 39.316
10.5 | 1.075 | 0.04048 | -0.009 | 26.568
11 | 1.055 | 0.0531 | -0.008 | 19.872
11.5 | 1.04 | 0.06392 | -0.008 | 16.274
12 | 1.025 | 0.07348 | -0.008 | 13.951
12.5 | 1.006 | 0.08241 | -0.008 | 12.212
13 | 0.981 | 0.09135 | -0.008 | 10.734
13.5 | 0.944 | 0.10075 | -0.008 | 9.373
14 | 0.899 | 0.11162 | -0.007 | 8.054
14.5 | 0.843 | 0.12592 | -0.007 | 6.697

## 30. Re 500k Mach 0.25 (2)
BIGFOIL.COM POLAR EXPORT
NACA22010
NACA22010 |  |  |  | Cl Max: | 1.2853 | at alpha= | 12.5 | deg
XFOIL ncrit=9 |  |  |  | L/D Max: | 67.3765 | at alpha= | 8 | deg
Re: | 500000 |  |  | Cd Min: | 0.23588 | at alpha= | -19.5 | deg
Mach: | 0.25 |  |  | Cl=0 at alpha= | -1.1441 | deg
|  |  |  | @ Cl=0.1, Cd= | 0.0060576
|  |  |  | @ Cl=0.4, Cd= | 0.0084605
|  |  |  | @ Cl=0.6, Cd= | 0.0099943
alpha (deg) | Cl | Cd | Cm | Cl/Cd
-19.5 | -0.7359 | 0.23588 | 0.0514 | -3.1198
-19 | -0.719 | 0.22967 | 0.0479 | -3.1306
-18.5 | -0.7023 | 0.22329 | 0.0444 | -3.1452
-18 | -0.6857 | 0.21647 | 0.0407 | -3.1676
-17.5 | -0.6717 | 0.20906 | 0.0355 | -3.213
-17 | -0.661 | 0.2021 | 0.0303 | -3.2707
-16.5 | -0.6409 | 0.19459 | 0.0292 | -3.2936
-16 | -0.6248 | 0.18822 | 0.0267 | -3.3195
-15.5 | -0.61 | 0.18148 | 0.0237 | -3.3613
-15 | -0.5963 | 0.17438 | 0.0205 | -3.4195
-14.5 | -0.5883 | 0.16611 | 0.0151 | -3.5416
-14 | -0.5843 | 0.15719 | 0.0095 | -3.7172
-13.5 | -0.5668 | 0.15041 | 0.0097 | -3.7684
-13 | -0.553 | 0.1442 | 0.008 | -3.835
-12.5 | -0.5439 | 0.13685 | 0.0052 | -3.9744
-12 | -0.5383 | 0.12838 | 0.0013 | -4.193
-11.5 | -0.5407 | 0.11776 | -0.0057 | -4.5915
-11 | -0.5418 | 0.10797 | -0.0092 | -5.0181
-10.5 | -0.5357 | 0.10092 | -0.0108 | -5.3082
-10 | -0.5291 | 0.09449 | -0.0124 | -5.5995
-9.5 | -0.5319 | 0.08541 | -0.0171 | -6.2276
-9 | -0.5416 | 0.07445 | -0.0247 | -7.2747
-8.5 | -0.5766 | 0.06272 | -0.0332 | -9.1932
-8 | -0.6031 | 0.05576 | -0.03 | -10.816
-7.5 | -0.6218 | 0.05008 | -0.0232 | -12.4161
-7 | -0.6221 | 0.04188 | -0.0184 | -14.8543
-6.5 | -0.6061 | 0.03761 | -0.0136 | -16.1154
-6 | -0.5894 | 0.03371 | -0.0077 | -17.4844
-5.5 | -0.5677 | 0.03266 | 0.0003 | -17.3821
-5 | -0.5096 | 0.02166 | -0.001 | -23.5272
-4.5 | -0.4388 | 0.01764 | -0.0028 | -24.8753
-4 | -0.3655 | 0.01448 | -0.0055 | -25.2417
-3.5 | -0.289 | 0.01303 | -0.0091 | -22.1796
-3 | -0.2176 | 0.01133 | -0.0115 | -19.2056
-2.5 | -0.145 | 0.01037 | -0.0142 | -13.9826
-2 | -0.0796 | 0.0094 | -0.0151 | -8.4681
-1.5 | -0.021 | 0.00882 | -0.0144 | -2.381
-1 | 0.0085 | 0.0065 | -0.009 | 1.3077
-0.5 | 0.0468 | 0.00594 | -0.0039 | 7.8788
0 | 0.099 | 0.00605 | -0.0014 | 16.3636
0.5 | 0.1611 | 0.00652 | -0.0013 | 24.7086
1 | 0.2381 | 0.00712 | -0.0048 | 33.441
1.5 | 0.3091 | 0.00771 | -0.0074 | 40.0908
2 | 0.3872 | 0.00834 | -0.0118 | 46.4269
2.5 | 0.4605 | 0.00903 | -0.0153 | 50.9967
3 | 0.5357 | 0.00964 | -0.0192 | 55.5705
3.5 | 0.6101 | 0.01005 | -0.0229 | 60.7065
4 | 0.6538 | 0.01045 | -0.0201 | 62.5646
4.5 | 0.6966 | 0.01098 | -0.0171 | 63.4426
5 | 0.7418 | 0.01134 | -0.0143 | 65.4145
5.5 | 0.7844 | 0.01202 | -0.0111 | 65.2579
6 | 0.8299 | 0.01246 | -0.0083 | 66.6051
6.5 | 0.8727 | 0.01323 | -0.0051 | 65.9637
7 | 0.9191 | 0.01371 | -0.0024 | 67.0387
7.5 | 0.9626 | 0.0145 | 0.0006 | 66.3862
8 | 1.0093 | 0.01498 | 0.0032 | 67.3765
8.5 | 1.0541 | 0.01569 | 0.0061 | 67.1829
9 | 1.0979 | 0.01644 | 0.0091 | 66.7822
9.5 | 1.1414 | 0.0172 | 0.0121 | 66.3605
10 | 1.1837 | 0.01809 | 0.0152 | 65.4339
10.5 | 1.222 | 0.01927 | 0.0188 | 63.4146
11 | 1.2542 | 0.02082 | 0.0231 | 60.2402
11.5 | 1.2736 | 0.02282 | 0.0288 | 55.8107
12 | 1.2787 | 0.02534 | 0.0356 | 50.4617
12.5 | 1.2853 | 0.02825 | 0.0406 | 45.4973
13 | 1.2707 | 0.03338 | 0.0436 | 38.0677
13.5 | 1.2602 | 0.03985 | 0.0429 | 31.6236
14 | 1.2372 | 0.04953 | 0.0381 | 24.9788
14.5 | 1.2029 | 0.06205 | 0.0307 | 19.386
15 | 1.1589 | 0.07628 | 0.0228 | 15.1927
15.5 | 1.1149 | 0.09062 | 0.0151 | 12.303
16 | 1.0778 | 0.10442 | 0.0077 | 10.3218
16.5 | 1.0478 | 0.11765 | 0.0006 | 8.9061
17 | 1.025 | 0.12985 | -0.0061 | 7.8937
17.5 | 0.9976 | 0.14397 | -0.0141 | 6.9292

## 31. Re 500k Mach 0.50 (1)
BIGFOIL.COM POLAR EXPORT
NACA22010
NACA22010 |  |  |  | Cl Max: | 1.147 | at alpha= | 20 | deg
JavaFoil+Calcfoil stall+Eppler ext transition |  |  |  | L/D Max: | 71.058 | at alpha= | 5.5 | deg
Re: | 500000 |  |  | Cd Min: | 0.00861 | at alpha= | 0 | deg
Mach: | 0.5 |  |  | Cl=0 at alpha= | -0.93478 | deg
|  |  |  | @ Cl=0.1, Cd= | 0.010175
|  |  |  | @ Cl=0.4, Cd= | 0.011542
|  |  |  | @ Cl=0.6, Cd= | 0.01192
alpha (deg) | Cl | Cd | Cm | Cl/Cd
-20 | -0.992 | 0.2279 | 0.002 | -4.354
-19.5 | -0.968 | 0.21904 | 0.002 | -4.417
-19 | -0.942 | 0.21484 | 0.002 | -4.384
-18.5 | -0.917 | 0.20694 | 0.002 | -4.43
-18 | -0.892 | 0.20198 | 0.002 | -4.416
-17.5 | -0.866 | 0.19813 | 0.001 | -4.371
-17 | -0.841 | 0.18765 | 0.001 | -4.48
-16.5 | -0.816 | 0.18444 | 0.001 | -4.422
-16 | -0.79 | 0.17811 | 0.001 | -4.438
-15.5 | -0.764 | 0.17187 | 0.001 | -4.446
-15 | -0.739 | 0.1689 | 0.001 | -4.374
-14.5 | -0.713 | 0.1593 | 0.001 | -4.479
-14 | -0.687 | 0.15462 | 0.001 | -4.444
-13.5 | -0.662 | 0.15083 | 0.001 | -4.386
-13 | -0.636 | 0.14659 | 0 | -4.339
-12.5 | -0.61 | 0.13702 | 0 | -4.45
-12 | -0.584 | 0.13632 | 0 | -4.284
-11.5 | -0.558 | 0.13738 | 0 | -4.063
-11 | -0.532 | 0.13026 | 0 | -4.083
-10.5 | -0.506 | 0.17485 | 0 | -2.894
-10 | -0.48 | 0.11896 | 0 | -4.031
-9.5 | -0.454 | 0.11245 | 0 | -4.033
-9 | -0.428 | 0.10965 | 0 | -3.899
-8.5 | -0.401 | 0.07495 | 0 | -5.351
-8 | -0.375 | 0.06311 | -0.001 | -5.941
-7.5 | -0.348 | 0.07167 | -0.001 | -4.862
-7 | -0.322 | 0.05712 | -0.001 | -5.641
-6.5 | -0.296 | 0.0603 | -0.001 | -4.904
-6 | -0.269 | 0.06099 | -0.001 | -4.415
-5.5 | -0.38 | 0.04834 | -0.001 | -7.853
-5 | -0.38 | 0.0419 | -0.001 | -9.072
-4.5 | -0.353 | 0.03818 | -0.001 | -9.249
-4 | -0.314 | 0.03574 | -0.001 | -8.8
-3.5 | -0.269 | 0.03358 | -0.002 | -8.026
-3 | -0.221 | 0.0319 | -0.002 | -6.912
-2.5 | -0.169 | 0.03025 | -0.002 | -5.595
-2 | -0.144 | 0.0114 | -0.004 | -12.607
-1.5 | -0.077 | 0.01128 | -0.005 | -6.786
-1 | -0.009 | 0.01164 | -0.005 | -0.746
-0.5 | 0.06 | 0.01241 | -0.005 | 4.801
0 | 0.128 | 0.00861 | -0.006 | 14.854
0.5 | 0.196 | 0.00885 | -0.006 | 22.155
1 | 0.264 | 0.00922 | -0.006 | 28.637
1.5 | 0.332 | 0.01128 | -0.006 | 29.411
2 | 0.399 | 0.01155 | -0.007 | 34.564
2.5 | 0.467 | 0.01102 | -0.007 | 42.34
3 | 0.533 | 0.01142 | -0.007 | 46.723
3.5 | 0.6 | 0.01192 | -0.008 | 50.307
4 | 0.665 | 0.01178 | -0.008 | 56.485
4.5 | 0.73 | 0.01178 | -0.008 | 62.004
5 | 0.794 | 0.01187 | -0.008 | 66.883
5.5 | 0.856 | 0.01205 | -0.009 | 71.058
6 | 0.915 | 0.01397 | -0.009 | 65.533
6.5 | 0.97 | 0.01495 | -0.009 | 64.88
7 | 1.015 | 0.01627 | -0.01 | 62.43
7.5 | 1.043 | 0.01846 | -0.01 | 56.482
8 | 1.019 | 0.02569 | -0.009 | 39.667
8.5 | 0.933 | 0.04915 | -0.008 | 18.975
9 | 0.848 | 0.06481 | -0.007 | 13.085
9.5 | 0.563 | 0.08192 | -0.004 | 6.874
10 | 0.591 | 0.11107 | -0.005 | 5.319
10.5 | 0.618 | 0.12035 | -0.005 | 5.137
11 | 0.646 | 0.13021 | -0.005 | 4.961
11.5 | 0.674 | 0.13739 | -0.006 | 4.904
12 | 0.702 | 0.14426 | -0.006 | 4.864
12.5 | 0.73 | 0.15103 | -0.007 | 4.832
13 | 0.758 | 0.1651 | -0.007 | 4.592
13.5 | 0.787 | 0.16845 | -0.007 | 4.669
14 | 0.814 | 0.17292 | -0.007 | 4.705
14.5 | 0.842 | 0.18343 | -0.008 | 4.592
15 | 0.869 | 0.18435 | -0.008 | 4.717
15.5 | 0.898 | 0.18898 | -0.008 | 4.752
16 | 0.925 | 0.19561 | -0.009 | 4.73
16.5 | 0.954 | 0.19929 | -0.009 | 4.788
17 | 0.981 | 0.20544 | -0.009 | 4.776
17.5 | 1.009 | 0.21338 | -0.009 | 4.73
18 | 1.037 | 0.21641 | -0.01 | 4.794
18.5 | 1.064 | 0.22049 | -0.01 | 4.828
19 | 1.093 | 0.23375 | -0.01 | 4.677
19.5 | 1.121 | 0.23823 | -0.01 | 4.703
20 | 1.147 | 0.24246 | -0.011 | 4.732

## 32. Re 500k Mach 0.50 (2)
BIGFOIL.COM POLAR EXPORT
NACA22010
NACA22010 |  |  |  | Cl Max: | 1.1596 | at alpha= | 9.5 | deg
XFOIL ncrit=9 |  |  |  | L/D Max: | 61.9208 | at alpha= | 5 | deg
Re: | 500000 |  |  | Cd Min: | 0.26541 | at alpha= | -20 | deg
Mach: | 0.5 |  |  | Cl=0 at alpha= | -1.3155 | deg
|  |  |  | @ Cl=0.1, Cd= | 0.0066906
|  |  |  | @ Cl=0.4, Cd= | 0.0093026
|  |  |  | @ Cl=0.6, Cd= | 0.010832
alpha (deg) | Cl | Cd | Cm | Cl/Cd
-20 | -0.8193 | 0.26541 | 0.0676 | -3.0869
-19.5 | -0.7984 | 0.25788 | 0.0632 | -3.096
-19 | -0.7773 | 0.2501 | 0.0587 | -3.108
-18.5 | -0.7562 | 0.24218 | 0.0542 | -3.1225
-18 | -0.7367 | 0.234 | 0.0483 | -3.1483
-17.5 | -0.7161 | 0.22568 | 0.0444 | -3.1731
-17 | -0.6949 | 0.21814 | 0.0412 | -3.1856
-16.5 | -0.6747 | 0.21063 | 0.0375 | -3.2032
-16 | -0.6549 | 0.2029 | 0.0336 | -3.2277
-15.5 | -0.6363 | 0.19472 | 0.0287 | -3.2678
-15 | -0.6219 | 0.18689 | 0.0231 | -3.3276
-14.5 | -0.6021 | 0.17846 | 0.0204 | -3.3739
-14 | -0.5824 | 0.17105 | 0.0184 | -3.4049
-13.5 | -0.5653 | 0.16356 | 0.0152 | -3.4562
-13 | -0.5503 | 0.15556 | 0.011 | -3.5375
-12.5 | -0.5444 | 0.14708 | 0.0046 | -3.7014
-12 | -0.5285 | 0.13873 | 0.003 | -3.8096
-11.5 | -0.5128 | 0.1314 | 0.0014 | -3.9026
-11 | -0.5005 | 0.12402 | -0.001 | -4.0356
-10.5 | -0.4911 | 0.11609 | -0.0041 | -4.2303
-10 | -0.4918 | 0.1058 | -0.0125 | -4.6484
-9.5 | -0.4866 | 0.09688 | -0.017 | -5.0227
-9 | -0.4801 | 0.08969 | -0.0166 | -5.3529
-8.5 | -0.4732 | 0.08295 | -0.0181 | -5.7046
-8 | -0.4742 | 0.0741 | -0.0229 | -6.3995
-7.5 | -0.4984 | 0.0608 | -0.0382 | -8.1974
-7 | -0.5346 | 0.05535 | -0.0343 | -9.6585
-6.5 | -0.5556 | 0.05003 | -0.0285 | -11.1053
-6 | -0.5623 | 0.0426 | -0.0229 | -13.1995
-5.5 | -0.5656 | 0.03764 | -0.0152 | -15.0266
-5 | -0.5279 | 0.03153 | -0.0143 | -16.7428
-4.5 | -0.4594 | 0.02373 | -0.0157 | -19.3595
-4 | -0.3815 | 0.01867 | -0.0164 | -20.4339
-3.5 | -0.2992 | 0.01518 | -0.0186 | -19.7101
-3 | -0.2141 | 0.01292 | -0.0208 | -16.5712
-2.5 | -0.1405 | 0.01111 | -0.0213 | -12.6463
-2 | -0.0764 | 0.01002 | -0.0195 | -7.6248
-1.5 | -0.02 | 0.00953 | -0.0163 | -2.0986
-1 | 0.0342 | 0.00913 | -0.013 | 3.7459
-0.5 | 0.0583 | 0.00689 | -0.0052 | 8.4615
0 | 0.1043 | 0.00667 | 0.0003 | 15.6372
0.5 | 0.1662 | 0.00703 | 0.0025 | 23.6415
1 | 0.2441 | 0.00773 | 0.0011 | 31.5783
1.5 | 0.3251 | 0.00854 | -0.0017 | 38.0679
2 | 0.4076 | 0.00938 | -0.0049 | 43.4542
2.5 | 0.495 | 0.01007 | -0.0088 | 49.1559
3 | 0.5842 | 0.01072 | -0.013 | 54.4963
3.5 | 0.6733 | 0.01135 | -0.017 | 59.3216
4 | 0.7344 | 0.01193 | -0.0152 | 61.5591
4.5 | 0.7801 | 0.0127 | -0.0103 | 61.4252
5 | 0.8285 | 0.01338 | -0.0055 | 61.9208
5.5 | 0.8743 | 0.01438 | -0.0002 | 60.7997
6 | 0.9233 | 0.01524 | 0.0049 | 60.584
6.5 | 0.969 | 0.01647 | 0.0106 | 58.8342
7 | 1.0167 | 0.01751 | 0.0162 | 58.064
7.5 | 1.0596 | 0.01893 | 0.0224 | 55.9746
8 | 1.0992 | 0.02022 | 0.0291 | 54.362
8.5 | 1.1353 | 0.02163 | 0.0363 | 52.4873
9 | 1.1533 | 0.02372 | 0.045 | 48.6214
9.5 | 1.1596 | 0.02704 | 0.0519 | 42.8846
10 | 1.1513 | 0.03233 | 0.0552 | 35.6109
10.5 | 1.1233 | 0.04138 | 0.0517 | 27.146
11 | 1.0854 | 0.05373 | 0.043 | 20.201
11.5 | 1.0199 | 0.06964 | 0.0319 | 14.6453
12 | 0.9192 | 0.09044 | 0.0176 | 10.1636
12.5 | 0.8385 | 0.1109 | 0.0045 | 7.5609
13 | 0.8496 | 0.11772 | 0.0015 | 7.2171
13.5 | 0.7942 | 0.13775 | -0.0103 | 5.7655
14 | 0.8132 | 0.1436 | -0.0129 | 5.663
14.5 | 0.7886 | 0.16037 | -0.0221 | 4.9174

## 33. Re 750k Mach 0.00 (1)
BIGFOIL.COM POLAR EXPORT
NACA22010
NACA22010 |  |  |  | Cl Max: | 1.165 | at alpha= | 10.5 | deg
JavaFoil+Calcfoil stall+Eppler ext transition |  |  |  | L/D Max: | 86.993 | at alpha= | 8.5 | deg
Re: | 750000 |  |  | Cd Min: | 0.00726 | at alpha= | 0 | deg
Mach: | 0 |  |  | Cl=0 at alpha= | -0.93333 | deg
|  |  |  | @ Cl=0.1, Cd= | 0.0078398
|  |  |  | @ Cl=0.4, Cd= | 0.010384
|  |  |  | @ Cl=0.6, Cd= | 0.011345
alpha (deg) | Cl | Cd | Cm | Cl/Cd
-16.5 | -0.534 | 0.15096 | 0.001 | -3.537
-16 | -0.55 | 0.14291 | 0.001 | -3.85
-15.5 | -0.566 | 0.13597 | 0.001 | -4.163
-15 | -0.581 | 0.128 | 0.001 | -4.54
-14.5 | -0.595 | 0.12168 | 0.001 | -4.893
-14 | -0.608 | 0.11358 | 0 | -5.354
-13.5 | -0.62 | 0.10787 | 0 | -5.743
-13 | -0.629 | 0.10247 | 0 | -6.139
-12.5 | -0.637 | 0.0951 | 0 | -6.693
-12 | -0.642 | 0.08884 | 0 | -7.223
-11.5 | -0.644 | 0.08357 | 0 | -7.707
-11 | -0.644 | 0.07814 | 0 | -8.236
-10.5 | -0.64 | 0.07281 | 0 | -8.787
-10 | -0.633 | 0.0686 | 0 | -9.222
-9.5 | -0.622 | 0.06382 | 0 | -9.742
-9 | -0.607 | 0.05966 | 0 | -10.177
-8.5 | -0.589 | 0.05578 | 0 | -10.559
-8 | -0.567 | 0.05224 | 0 | -10.858
-7.5 | -0.542 | 0.04899 | -0.001 | -11.059
-7 | -0.513 | 0.04605 | -0.001 | -11.136
-6.5 | -0.481 | 0.04321 | -0.001 | -11.127
-6 | -0.446 | 0.04049 | -0.001 | -11.005
-5.5 | -0.408 | 0.03817 | -0.001 | -10.689
-5 | -0.369 | 0.03589 | -0.001 | -10.272
-4.5 | -0.328 | 0.03384 | -0.001 | -9.685
-4 | -0.352 | 0.01079 | -0.003 | -32.652
-3.5 | -0.297 | 0.0105 | -0.003 | -28.299
-3 | -0.241 | 0.01028 | -0.003 | -23.417
-2.5 | -0.183 | 0.01081 | -0.004 | -16.946
-2 | -0.125 | 0.01067 | -0.004 | -11.722
-1.5 | -0.067 | 0.0105 | -0.004 | -6.335
-1 | -0.008 | 0.01042 | -0.004 | -0.724
-0.5 | 0.052 | 0.01037 | -0.005 | 4.982
0 | 0.111 | 0.00726 | -0.005 | 15.272
0.5 | 0.17 | 0.00774 | -0.005 | 21.969
1 | 0.229 | 0.0079 | -0.005 | 29.001
1.5 | 0.288 | 0.00812 | -0.006 | 35.443
2 | 0.347 | 0.01021 | -0.006 | 33.959
2.5 | 0.405 | 0.0104 | -0.006 | 38.985
3 | 0.464 | 0.01063 | -0.006 | 43.65
3.5 | 0.522 | 0.01085 | -0.007 | 48.144
4 | 0.58 | 0.01111 | -0.007 | 52.247
4.5 | 0.638 | 0.01179 | -0.007 | 54.119
5 | 0.695 | 0.01201 | -0.007 | 57.881
5.5 | 0.752 | 0.01162 | -0.008 | 64.719
6 | 0.808 | 0.01199 | -0.008 | 67.405
6.5 | 0.863 | 0.01182 | -0.008 | 72.991
7 | 0.916 | 0.01232 | -0.008 | 74.374
7.5 | 0.967 | 0.01238 | -0.009 | 78.117
8 | 1.016 | 0.01247 | -0.009 | 81.498
8.5 | 1.061 | 0.01219 | -0.009 | 86.993
9 | 1.102 | 0.01403 | -0.009 | 78.565
9.5 | 1.137 | 0.01521 | -0.01 | 74.789
10 | 1.159 | 0.01731 | -0.01 | 66.943
10.5 | 1.165 | 0.02064 | -0.01 | 56.44
11 | 1.158 | 0.02636 | -0.01 | 43.916
11.5 | 1.142 | 0.03532 | -0.009 | 32.339
12 | 1.126 | 0.04621 | -0.009 | 24.368
12.5 | 1.113 | 0.05741 | -0.009 | 19.38
13 | 1.102 | 0.06688 | -0.009 | 16.479
13.5 | 1.088 | 0.07632 | -0.009 | 14.259
14 | 1.074 | 0.08466 | -0.008 | 12.688
14.5 | 1.058 | 0.09287 | -0.008 | 11.388
15 | 1.039 | 0.10109 | -0.008 | 10.273
15.5 | 1.017 | 0.10936 | -0.008 | 9.299

## 34. Re 750k Mach 0.00 (2)
BIGFOIL.COM POLAR EXPORT
NACA22010
NACA22010 |  |  |  | Cl Max: | 1.3917 | at alpha= | 14 | deg
XFOIL ncrit=9 |  |  |  | L/D Max: | 82.5994 | at alpha= | 8.5 | deg
Re: | 750000 |  |  | Cd Min: | 0.23022 | at alpha= | -19.5 | deg
Mach: | 0 |  |  | Cl=0 at alpha= | -1.1324 | deg
|  |  |  | @ Cl=0.1, Cd= | 0.0054263
|  |  |  | @ Cl=0.4, Cd= | 0.0076148
|  |  |  | @ Cl=0.6, Cd= | 0.0089405
alpha (deg) | Cl | Cd | Cm | Cl/Cd
-19.5 | -0.7223 | 0.23022 | 0.0484 | -3.1374
-19 | -0.7067 | 0.22431 | 0.0451 | -3.1506
-18.5 | -0.6913 | 0.2183 | 0.0418 | -3.1667
-18 | -0.6761 | 0.21181 | 0.0384 | -3.192
-17.5 | -0.6619 | 0.20424 | 0.0342 | -3.2408
-17 | -0.6504 | 0.19662 | 0.0296 | -3.3079
-16.5 | -0.639 | 0.18869 | 0.0262 | -3.3865
-16 | -0.6231 | 0.18292 | 0.0246 | -3.4064
-15.5 | -0.6096 | 0.17677 | 0.0221 | -3.4485
-15 | -0.5974 | 0.16992 | 0.0192 | -3.5158
-14.5 | -0.5865 | 0.1627 | 0.0162 | -3.6048
-14 | -0.5861 | 0.15193 | 0.0098 | -3.8577
-13 | -0.5699 | 0.13698 | 0.0056 | -4.1605
-12.5 | -0.5606 | 0.13036 | 0.0036 | -4.3004
-12 | -0.5541 | 0.12312 | 0.0011 | -4.5005
-11.5 | -0.5501 | 0.11517 | -0.0021 | -4.7764
-11 | -0.5613 | 0.10082 | -0.011 | -5.5673
-10.5 | -0.5665 | 0.08932 | -0.0174 | -6.3424
-9 | -0.6737 | 0.05451 | -0.0298 | -12.3592
-8.5 | -0.6779 | 0.04857 | -0.0261 | -13.9572
-8 | -0.6664 | 0.04453 | -0.0222 | -14.9652
-7.5 | -0.6525 | 0.0404 | -0.0176 | -16.151
-7 | -0.637 | 0.03622 | -0.0101 | -17.587
-6.5 | -0.643 | 0.02481 | -0.0007 | -25.917
-6 | -0.5939 | 0.01824 | 0.0008 | -32.5603
-5.5 | -0.5296 | 0.01506 | -0.0016 | -35.166
-5 | -0.4611 | 0.01385 | -0.0043 | -33.2924
-4.5 | -0.3925 | 0.01204 | -0.0071 | -32.5997
-4 | -0.3256 | 0.01098 | -0.0095 | -29.6539
-3.5 | -0.2571 | 0.01002 | -0.0121 | -25.6587
-3 | -0.1917 | 0.00922 | -0.014 | -20.7918
-2.5 | -0.1288 | 0.00854 | -0.0151 | -15.082
-2 | -0.0744 | 0.00818 | -0.0142 | -9.0954
-1.5 | -0.0247 | 0.00795 | -0.0124 | -3.1069
-1 | 0.0089 | 0.00618 | -0.0083 | 1.4401
-0.5 | 0.0463 | 0.0055 | -0.0042 | 8.4182
0 | 0.0898 | 0.00539 | -0.001 | 16.6605
0.5 | 0.1404 | 0.00557 | 0.0008 | 25.2065
1 | 0.2034 | 0.00601 | -0.0002 | 33.8436
1.5 | 0.2687 | 0.00652 | -0.0021 | 41.2117
2 | 0.3355 | 0.00705 | -0.0045 | 47.5887
2.5 | 0.4063 | 0.00767 | -0.0079 | 52.9726
3 | 0.4738 | 0.00821 | -0.0107 | 57.7101
3.5 | 0.5452 | 0.00865 | -0.0142 | 63.0289
4 | 0.615 | 0.00902 | -0.0174 | 68.1818
4.5 | 0.687 | 0.00934 | -0.0211 | 73.5546
5 | 0.7308 | 0.00974 | -0.0189 | 75.0308
5.5 | 0.7751 | 0.01001 | -0.0166 | 77.4326
6 | 0.8173 | 0.01051 | -0.014 | 77.764
6.5 | 0.8622 | 0.01081 | -0.0118 | 79.7595
7 | 0.9042 | 0.0114 | -0.0092 | 79.3158
7.5 | 0.9502 | 0.01166 | -0.0073 | 81.4923
8 | 0.9932 | 0.01223 | -0.005 | 81.2101
8.5 | 1.0391 | 0.01258 | -0.0031 | 82.5994
9 | 1.0828 | 0.01313 | -0.001 | 82.4676
9.5 | 1.1258 | 0.01377 | 0.0012 | 81.7574
10 | 1.1691 | 0.01438 | 0.0032 | 81.3004
10.5 | 1.2101 | 0.01518 | 0.0055 | 79.7167
11 | 1.2483 | 0.01619 | 0.0082 | 77.1032
11.5 | 1.284 | 0.01739 | 0.0111 | 73.8355
12 | 1.3165 | 0.01875 | 0.0143 | 70.2133
12.5 | 1.3438 | 0.02038 | 0.0181 | 65.9372
13 | 1.3688 | 0.02183 | 0.0222 | 62.7027
13.5 | 1.3801 | 0.02371 | 0.0281 | 58.2075
14 | 1.3917 | 0.02581 | 0.0328 | 53.921
14.5 | 1.3864 | 0.02944 | 0.0371 | 47.0924
15 | 1.3916 | 0.03301 | 0.0389 | 42.1569
15.5 | 1.3851 | 0.03863 | 0.0385 | 35.8556
16 | 1.3655 | 0.04736 | 0.0347 | 28.8323
16.5 | 1.3278 | 0.06032 | 0.0273 | 22.0126
17 | 1.2627 | 0.07852 | 0.0173 | 16.0813
17.5 | 1.1947 | 0.09737 | 0.0077 | 12.2697
18 | 1.1373 | 0.11509 | -0.0014 | 9.8818
18.5 | 1.104 | 0.12918 | -0.0088 | 8.5462
19 | 1.0793 | 0.14198 | -0.0157 | 7.6018

## 35. Re 750k Mach 0.10 (1)
BIGFOIL.COM POLAR EXPORT
NACA22010
NACA22010 |  |  |  | Cl Max: | 1.16 | at alpha= | 10.5 | deg
JavaFoil+Calcfoil stall+Eppler ext transition |  |  |  | L/D Max: | 84.502 | at alpha= | 8 | deg
Re: | 750000 |  |  | Cd Min: | 0.00732 | at alpha= | 0 | deg
Mach: | 0.1 |  |  | Cl=0 at alpha= | -0.93333 | deg
|  |  |  | @ Cl=0.1, Cd= | 0.0078905
|  |  |  | @ Cl=0.4, Cd= | 0.010433
|  |  |  | @ Cl=0.6, Cd= | 0.011385
alpha (deg) | Cl | Cd | Cm | Cl/Cd
-16 | -0.507 | 0.14458 | 0.001 | -3.509
-15.5 | -0.526 | 0.13957 | 0.001 | -3.768
-15 | -0.544 | 0.13276 | 0.001 | -4.097
-14.5 | -0.561 | 0.12499 | 0.001 | -4.49
-14 | -0.577 | 0.1164 | 0 | -4.959
-13.5 | -0.592 | 0.10979 | 0 | -5.389
-13 | -0.604 | 0.10481 | 0 | -5.767
-12.5 | -0.615 | 0.09655 | 0 | -6.371
-12 | -0.623 | 0.09095 | 0 | -6.851
-11.5 | -0.629 | 0.08458 | 0 | -7.431
-11 | -0.631 | 0.07942 | 0 | -7.941
-10.5 | -0.63 | 0.07405 | 0 | -8.501
-10 | -0.625 | 0.06914 | 0 | -9.033
-9.5 | -0.616 | 0.06469 | 0 | -9.517
-9 | -0.603 | 0.06001 | 0 | -10.047
-8.5 | -0.586 | 0.05642 | 0 | -10.39
-8 | -0.566 | 0.05249 | 0 | -10.777
-7.5 | -0.541 | 0.04919 | -0.001 | -11.002
-7 | -0.513 | 0.04629 | -0.001 | -11.085
-6.5 | -0.482 | 0.04331 | -0.001 | -11.121
-6 | -0.447 | 0.04065 | -0.001 | -10.985
-5.5 | -0.409 | 0.03824 | -0.001 | -10.703
-5 | -0.37 | 0.036 | -0.001 | -10.272
-4.5 | -0.329 | 0.03393 | -0.001 | -9.687
-4 | -0.354 | 0.0108 | -0.003 | -32.771
-3.5 | -0.298 | 0.01059 | -0.003 | -28.173
-3 | -0.242 | 0.01031 | -0.003 | -23.451
-2.5 | -0.184 | 0.01083 | -0.004 | -17.003
-2 | -0.126 | 0.01069 | -0.004 | -11.761
-1.5 | -0.067 | 0.01054 | -0.004 | -6.341
-1 | -0.008 | 0.01043 | -0.004 | -0.727
-0.5 | 0.052 | 0.01038 | -0.005 | 5.001
0 | 0.111 | 0.00732 | -0.005 | 15.224
0.5 | 0.171 | 0.00776 | -0.005 | 22.01
1 | 0.23 | 0.00792 | -0.005 | 29.047
1.5 | 0.289 | 0.00819 | -0.006 | 35.33
2 | 0.348 | 0.01023 | -0.006 | 34.051
2.5 | 0.407 | 0.01046 | -0.006 | 38.932
3 | 0.466 | 0.01065 | -0.006 | 43.763
3.5 | 0.525 | 0.01089 | -0.007 | 48.2
4 | 0.583 | 0.0112 | -0.007 | 52.066
4.5 | 0.641 | 0.01183 | -0.007 | 54.189
5 | 0.699 | 0.01143 | -0.007 | 61.137
5.5 | 0.756 | 0.01169 | -0.008 | 64.609
6 | 0.812 | 0.01207 | -0.008 | 67.257
6.5 | 0.867 | 0.01191 | -0.008 | 72.77
7 | 0.92 | 0.01183 | -0.008 | 77.757
7.5 | 0.971 | 0.01193 | -0.009 | 81.433
8 | 1.02 | 0.01207 | -0.009 | 84.502
8.5 | 1.064 | 0.0133 | -0.009 | 80.024
9 | 1.105 | 0.0142 | -0.009 | 77.794
9.5 | 1.139 | 0.01547 | -0.01 | 73.628
10 | 1.158 | 0.01777 | -0.01 | 65.133
10.5 | 1.16 | 0.02156 | -0.01 | 53.789
11 | 1.147 | 0.02853 | -0.01 | 40.196
11.5 | 1.13 | 0.03808 | -0.009 | 29.687
12 | 1.113 | 0.04964 | -0.009 | 22.419
12.5 | 1.099 | 0.06053 | -0.009 | 18.163
13 | 1.088 | 0.06983 | -0.009 | 15.577
13.5 | 1.072 | 0.07907 | -0.008 | 13.56
14 | 1.055 | 0.08737 | -0.008 | 12.077
14.5 | 1.035 | 0.09575 | -0.008 | 10.813
15 | 1.013 | 0.104 | -0.008 | 9.738
15.5 | 0.988 | 0.11251 | -0.008 | 8.777

## 36. Re 750k Mach 0.10 (2)
BIGFOIL.COM POLAR EXPORT
NACA22010
NACA22010 |  |  |  | Cl Max: | 1.3831 | at alpha= | 14 | deg
XFOIL ncrit=9 |  |  |  | L/D Max: | 82.2835 | at alpha= | 8.5 | deg
Re: | 750000 |  |  | Cd Min: | 0.231 | at alpha= | -19.5 | deg
Mach: | 0.1 |  |  | Cl=0 at alpha= | -1.1385 | deg
|  |  |  | @ Cl=0.1, Cd= | 0.0054525
|  |  |  | @ Cl=0.4, Cd= | 0.0076425
|  |  |  | @ Cl=0.6, Cd= | 0.0089736
alpha (deg) | Cl | Cd | Cm | Cl/Cd
-19.5 | -0.7243 | 0.231 | 0.0488 | -3.1355
-19 | -0.7085 | 0.22505 | 0.0455 | -3.1482
-18.5 | -0.6929 | 0.21899 | 0.0422 | -3.1641
-18 | -0.6775 | 0.21245 | 0.0387 | -3.189
-17.5 | -0.6631 | 0.20485 | 0.0345 | -3.237
-17 | -0.6514 | 0.19728 | 0.0299 | -3.3019
-16.5 | -0.6393 | 0.18942 | 0.0266 | -3.375
-16 | -0.6234 | 0.18358 | 0.0249 | -3.3958
-15.5 | -0.6097 | 0.17738 | 0.0223 | -3.4373
-15 | -0.5973 | 0.17052 | 0.0194 | -3.5028
-14.5 | -0.5861 | 0.16325 | 0.0164 | -3.5902
-14 | -0.5854 | 0.15261 | 0.01 | -3.8359
-13 | -0.5678 | 0.13786 | 0.006 | -4.1187
-12.5 | -0.5585 | 0.13119 | 0.0039 | -4.2572
-12 | -0.5519 | 0.12392 | 0.0013 | -4.4537
-11.5 | -0.5476 | 0.11596 | -0.0018 | -4.7223
-11 | -0.5578 | 0.10186 | -0.0105 | -5.4761
-10.5 | -0.5619 | 0.09085 | -0.0165 | -6.1849
-10 | -0.6033 | 0.06993 | -0.0337 | -8.6272
-9.5 | -0.6209 | 0.06395 | -0.0358 | -9.7091
-9 | -0.6662 | 0.05539 | -0.031 | -12.0274
-8.5 | -0.67 | 0.04988 | -0.0273 | -13.4322
-8 | -0.6611 | 0.04566 | -0.0234 | -14.4788
-7.5 | -0.6492 | 0.04135 | -0.0187 | -15.7001
-7 | -0.6353 | 0.03694 | -0.0111 | -17.1982
-6.5 | -0.6437 | 0.02459 | -0.0011 | -26.1773
-6 | -0.5956 | 0.01889 | 0.0001 | -31.5299
-5.5 | -0.5317 | 0.01534 | -0.0021 | -34.661
-5 | -0.4627 | 0.01407 | -0.0048 | -32.8856
-4.5 | -0.3934 | 0.01229 | -0.0075 | -32.0098
-4 | -0.3263 | 0.01105 | -0.0099 | -29.5294
-3.5 | -0.2573 | 0.01015 | -0.0125 | -25.3498
-2.5 | -0.1295 | 0.00856 | -0.0152 | -15.1285
-2 | -0.0745 | 0.00823 | -0.0143 | -9.0522
-1.5 | -0.0248 | 0.00799 | -0.0124 | -3.1039
-1 | 0.0095 | 0.00626 | -0.0085 | 1.5176
-0.5 | 0.0468 | 0.00553 | -0.0043 | 8.4629
0 | 0.0903 | 0.00542 | -0.0009 | 16.6605
0.5 | 0.141 | 0.00559 | 0.0009 | 25.2236
1 | 0.2041 | 0.00604 | -0.0001 | 33.7914
1.5 | 0.2695 | 0.00654 | -0.0019 | 41.208
2 | 0.3362 | 0.00709 | -0.0042 | 47.4189
2.5 | 0.4078 | 0.00771 | -0.0077 | 52.8923
3 | 0.4755 | 0.00826 | -0.0104 | 57.5666
3.5 | 0.5476 | 0.00869 | -0.014 | 63.015
4 | 0.6178 | 0.00907 | -0.0172 | 68.1147
4.5 | 0.6904 | 0.00939 | -0.0209 | 73.525
5 | 0.7351 | 0.00978 | -0.0187 | 75.1636
5.5 | 0.7793 | 0.01007 | -0.0163 | 77.3883
6 | 0.8221 | 0.01056 | -0.0137 | 77.8504
6.5 | 0.8671 | 0.01088 | -0.0114 | 79.6967
7 | 0.9096 | 0.01145 | -0.0088 | 79.441
7.5 | 0.9557 | 0.01175 | -0.0067 | 81.3362
8 | 0.9993 | 0.0123 | -0.0043 | 81.2439
8.5 | 1.045 | 0.0127 | -0.0023 | 82.2835
9 | 1.0893 | 0.01325 | -0.0002 | 82.2113
9.5 | 1.1328 | 0.01388 | 0.0021 | 81.6138
10 | 1.1751 | 0.01462 | 0.0044 | 80.3762
10.5 | 1.216 | 0.01547 | 0.0069 | 78.6037
11 | 1.2547 | 0.01648 | 0.0097 | 76.1347
11.5 | 1.2901 | 0.01771 | 0.0128 | 72.8458
12 | 1.3217 | 0.01916 | 0.0163 | 68.9823
12.5 | 1.3478 | 0.02084 | 0.0204 | 64.6737
13 | 1.3643 | 0.02261 | 0.0259 | 60.3406
13.5 | 1.377 | 0.02453 | 0.0313 | 56.1353
14 | 1.3831 | 0.02716 | 0.0359 | 50.9242
14.5 | 1.3767 | 0.03126 | 0.0393 | 44.0403
15 | 1.3767 | 0.03584 | 0.04 | 38.4124
15.5 | 1.3624 | 0.04328 | 0.0376 | 31.4787
16 | 1.3325 | 0.0546 | 0.0313 | 24.4048
16.5 | 1.2826 | 0.07008 | 0.0225 | 18.3019
17 | 1.2071 | 0.08988 | 0.0121 | 13.4301
17.5 | 1.1489 | 0.1073 | 0.0032 | 10.7074
18 | 1.1067 | 0.12263 | -0.0048 | 9.0247
18.5 | 1.0811 | 0.13549 | -0.0116 | 7.9792
19 | 1.0622 | 0.14741 | -0.0182 | 7.2058

## 37. Re 750k Mach 0.25 (1)
BIGFOIL.COM POLAR EXPORT
NACA22010
NACA22010 |  |  |  | Cl Max: | 1.138 | at alpha= | 9.5 | deg
JavaFoil+Calcfoil stall+Eppler ext transition |  |  |  | L/D Max: | 83.102 | at alpha= | 7.5 | deg
Re: | 750000 |  |  | Cd Min: | 0.00747 | at alpha= | 0 | deg
Mach: | 0.25 |  |  | Cl=0 at alpha= | -0.93443 | deg
|  |  |  | @ Cl=0.1, Cd= | 0.0081929
|  |  |  | @ Cl=0.4, Cd= | 0.010646
|  |  |  | @ Cl=0.6, Cd= | 0.011451
alpha (deg) | Cl | Cd | Cm | Cl/Cd
-14 | -0.283 | 0.12601 | 0.001 | -2.249
-13.5 | -0.334 | 0.11658 | 0 | -2.868
-13 | -0.38 | 0.11103 | 0 | -3.427
-12.5 | -0.422 | 0.10769 | 0 | -3.92
-12 | -0.459 | 0.10043 | 0 | -4.574
-11.5 | -0.492 | 0.09377 | 0 | -5.243
-11 | -0.519 | 0.0866 | 0 | -5.988
-10.5 | -0.54 | 0.08158 | 0 | -6.616
-10 | -0.555 | 0.07451 | 0 | -7.444
-9.5 | -0.563 | 0.06967 | 0 | -8.085
-9 | -0.565 | 0.06394 | 0 | -8.841
-8.5 | -0.561 | 0.05884 | 0 | -9.531
-8 | -0.55 | 0.05459 | 0 | -10.075
-7.5 | -0.533 | 0.05085 | -0.001 | -10.488
-7 | -0.511 | 0.04715 | -0.001 | -10.837
-6.5 | -0.483 | 0.04421 | -0.001 | -10.934
-6 | -0.451 | 0.04141 | -0.001 | -10.885
-5.5 | -0.415 | 0.03893 | -0.001 | -10.659
-5 | -0.376 | 0.03662 | -0.001 | -10.273
-4.5 | -0.335 | 0.03439 | -0.001 | -9.749
-4 | -0.292 | 0.03262 | -0.002 | -8.962
-3.5 | -0.306 | 0.01076 | -0.003 | -28.42
-3 | -0.248 | 0.01055 | -0.004 | -23.512
-2.5 | -0.189 | 0.01033 | -0.004 | -18.288
-2 | -0.129 | 0.01088 | -0.004 | -11.865
-1.5 | -0.069 | 0.01073 | -0.004 | -6.401
-1 | -0.008 | 0.01068 | -0.005 | -0.729
-0.5 | 0.053 | 0.01062 | -0.005 | 5.024
0 | 0.114 | 0.00747 | -0.005 | 15.313
0.5 | 0.175 | 0.00767 | -0.005 | 22.894
1 | 0.236 | 0.00816 | -0.006 | 28.96
1.5 | 0.297 | 0.00845 | -0.006 | 35.191
2 | 0.358 | 0.01052 | -0.006 | 34.038
2.5 | 0.418 | 0.0107 | -0.006 | 39.124
3 | 0.479 | 0.01088 | -0.007 | 43.999
3.5 | 0.539 | 0.0112 | -0.007 | 48.131
4 | 0.599 | 0.01145 | -0.007 | 52.277
4.5 | 0.658 | 0.0115 | -0.007 | 57.219
5 | 0.717 | 0.01178 | -0.008 | 60.87
5.5 | 0.775 | 0.0121 | -0.008 | 64.047
6 | 0.832 | 0.01183 | -0.008 | 70.362
6.5 | 0.888 | 0.01177 | -0.008 | 75.488
7 | 0.942 | 0.0118 | -0.009 | 79.834
7.5 | 0.993 | 0.01194 | -0.009 | 83.102
8 | 1.04 | 0.01323 | -0.009 | 78.575
8.5 | 1.082 | 0.01412 | -0.009 | 76.608
9 | 1.117 | 0.01532 | -0.01 | 72.88
9.5 | 1.138 | 0.01755 | -0.01 | 64.845
10 | 1.131 | 0.02228 | -0.01 | 50.763
10.5 | 1.106 | 0.03157 | -0.009 | 35.019
11 | 1.078 | 0.04393 | -0.009 | 24.543
11.5 | 1.056 | 0.05592 | -0.009 | 18.883
12 | 1.036 | 0.06659 | -0.008 | 15.554
12.5 | 1.014 | 0.07597 | -0.008 | 13.351
13 | 0.986 | 0.08506 | -0.008 | 11.597
13.5 | 0.949 | 0.09413 | -0.008 | 10.086
14 | 0.906 | 0.10318 | -0.008 | 8.776
14.5 | 0.853 | 0.11474 | -0.008 | 7.434

## 38. Re 750k Mach 0.25 (2)
BIGFOIL.COM POLAR EXPORT
NACA22010
NACA22010 |  |  |  | Cl Max: | 1.3375 | at alpha= | 13 | deg
XFOIL ncrit=9 |  |  |  | L/D Max: | 80.4446 | at alpha= | 8 | deg
Re: | 750000 |  |  | Cd Min: | 0.15025 | at alpha= | 18 | deg
Mach: | 0.25 |  |  | Cl=0 at alpha= | -1.1768 | deg
|  |  |  | @ Cl=0.1, Cd= | 0.0057393
|  |  |  | @ Cl=0.4, Cd= | 0.0078015
|  |  |  | @ Cl=0.6, Cd= | 0.009115
alpha (deg) | Cl | Cd | Cm | Cl/Cd
-12.5 | -0.5494 | 0.13519 | 0.0053 | -4.0639
-12 | -0.5417 | 0.12769 | 0.0026 | -4.2423
-11.5 | -0.5365 | 0.11949 | -0.0007 | -4.4899
-11 | -0.5429 | 0.10664 | -0.0088 | -5.091
-10.5 | -0.5426 | 0.09697 | -0.0133 | -5.5955
-10 | -0.5447 | 0.08992 | -0.0145 | -6.0576
-9.5 | -0.5525 | 0.07883 | -0.0214 | -7.0088
-9 | -0.5839 | 0.06338 | -0.0354 | -9.2127
-8.5 | -0.6139 | 0.05738 | -0.0327 | -10.6988
-8 | -0.6242 | 0.05181 | -0.0291 | -12.0479
-7.5 | -0.6262 | 0.04622 | -0.0245 | -13.5482
-7 | -0.624 | 0.04061 | -0.0166 | -15.3657
-6.5 | -0.6175 | 0.03559 | -0.0093 | -17.3504
-6 | -0.6014 | 0.02375 | -0.004 | -25.3221
-5.5 | -0.5417 | 0.01748 | -0.0051 | -30.9897
-5 | -0.4709 | 0.01551 | -0.0077 | -30.3611
-4.5 | -0.4004 | 0.01339 | -0.0098 | -29.9029
-4 | -0.33 | 0.01148 | -0.0122 | -28.7456
-3.5 | -0.2592 | 0.01061 | -0.0145 | -24.4298
-3 | -0.1933 | 0.00941 | -0.0159 | -20.542
-2.5 | -0.1309 | 0.00873 | -0.0163 | -14.9943
-2 | -0.0762 | 0.00837 | -0.0149 | -9.1039
-1.5 | -0.0256 | 0.00814 | -0.0127 | -3.145
-1 | 0.014 | 0.0068 | -0.0092 | 2.0588
-0.5 | 0.0494 | 0.00575 | -0.0046 | 8.5913
0.5 | 0.1436 | 0.00573 | 0.0014 | 25.0611
1 | 0.2061 | 0.00615 | 0.0011 | 33.5122
1.5 | 0.2728 | 0.0067 | -0.0006 | 40.7164
2 | 0.3405 | 0.00728 | -0.0027 | 46.772
2.5 | 0.4158 | 0.00794 | -0.0065 | 52.3678
3 | 0.4854 | 0.00847 | -0.009 | 57.3081
3.5 | 0.5611 | 0.00889 | -0.0128 | 63.1159
4 | 0.6337 | 0.00931 | -0.0159 | 68.0666
4.5 | 0.7087 | 0.00973 | -0.0195 | 72.8366
5 | 0.758 | 0.01002 | -0.0176 | 75.6487
5.5 | 0.8016 | 0.01053 | -0.0145 | 76.1254
6 | 0.8479 | 0.01086 | -0.0118 | 78.0755
6.5 | 0.8924 | 0.01138 | -0.0088 | 78.4183
7 | 0.9385 | 0.01182 | -0.006 | 79.3993
7.5 | 0.9834 | 0.01241 | -0.0031 | 79.2425
8 | 1.0313 | 0.01282 | -0.0005 | 80.4446
8.5 | 1.0769 | 0.01343 | 0.0023 | 80.1862
9 | 1.1221 | 0.01412 | 0.0052 | 79.4688
9.5 | 1.1673 | 0.01484 | 0.0081 | 78.659
10 | 1.2097 | 0.01578 | 0.0113 | 76.6603
10.5 | 1.2492 | 0.01693 | 0.0149 | 73.7862
11 | 1.2834 | 0.01841 | 0.0191 | 69.7121
11.5 | 1.3116 | 0.02019 | 0.024 | 64.9629
12 | 1.3287 | 0.02215 | 0.0302 | 59.9865
13 | 1.3375 | 0.02775 | 0.042 | 48.1982
13.5 | 1.3329 | 0.03226 | 0.0446 | 41.3174
14 | 1.3066 | 0.04062 | 0.0425 | 32.1664
14.5 | 1.2793 | 0.05162 | 0.0361 | 24.783
15 | 1.2261 | 0.0675 | 0.0266 | 18.1644
15.5 | 1.1654 | 0.08421 | 0.0175 | 13.8392
16 | 1.1183 | 0.099 | 0.0099 | 11.296
16.5 | 1.0795 | 0.11308 | 0.0024 | 9.5463
17 | 1.0498 | 0.12624 | -0.0046 | 8.3159
17.5 | 1.0295 | 0.13826 | -0.0111 | 7.4461
18 | 1.0123 | 0.15025 | -0.0178 | 6.7374

## 39. Re 750k Mach 0.50 (1)
BIGFOIL.COM POLAR EXPORT
NACA22010
NACA22010 |  |  |  | Cl Max: | 1.147 | at alpha= | 20 | deg
JavaFoil+Calcfoil stall+Eppler ext transition |  |  |  | L/D Max: | 78.094 | at alpha= | 6 | deg
Re: | 750000 |  |  | Cd Min: | 0.00834 | at alpha= | 0 | deg
Mach: | 0.5 |  |  | Cl=0 at alpha= | -0.93478 | deg
|  |  |  | @ Cl=0.1, Cd= | 0.00967
|  |  |  | @ Cl=0.4, Cd= | 0.010548
|  |  |  | @ Cl=0.6, Cd= | 0.01107
alpha (deg) | Cl | Cd | Cm | Cl/Cd
-20 | -0.992 | 0.21124 | 0.002 | -4.698
-19.5 | -0.968 | 0.20274 | 0.002 | -4.773
-19 | -0.942 | 0.19534 | 0.002 | -4.822
-18.5 | -0.917 | 0.1912 | 0.002 | -4.795
-18 | -0.892 | 0.18631 | 0.002 | -4.787
-17.5 | -0.866 | 0.1811 | 0.001 | -4.783
-17 | -0.841 | 0.1725 | 0.001 | -4.874
-16.5 | -0.816 | 0.16896 | 0.001 | -4.827
-16 | -0.79 | 0.16314 | 0.001 | -4.845
-15.5 | -0.764 | 0.15649 | 0.001 | -4.883
-15 | -0.739 | 0.15758 | 0.001 | -4.689
-14.5 | -0.713 | 0.14451 | 0.001 | -4.937
-14 | -0.687 | 0.1398 | 0.001 | -4.916
-13.5 | -0.662 | 0.13604 | 0.001 | -4.864
-13 | -0.636 | 0.13193 | 0 | -4.821
-12.5 | -0.61 | 0.12609 | 0 | -4.836
-12 | -0.584 | 0.12713 | 0 | -4.594
-11.5 | -0.558 | 0.12356 | 0 | -4.518
-11 | -0.532 | 0.11656 | 0 | -4.564
-10.5 | -0.506 | 0.15353 | 0 | -3.295
-10 | -0.48 | 0.09305 | 0 | -5.155
-9.5 | -0.454 | 0.07329 | 0 | -6.19
-9 | -0.428 | 0.09692 | 0 | -4.412
-8.5 | -0.401 | 0.07007 | 0 | -5.726
-8 | -0.375 | 0.0604 | -0.001 | -6.209
-7.5 | -0.349 | 0.06709 | -0.001 | -5.195
-7 | -0.322 | 0.05389 | -0.001 | -5.981
-6.5 | -0.296 | 0.05618 | -0.001 | -5.265
-6 | -0.269 | 0.05006 | -0.001 | -5.38
-5.5 | -0.38 | 0.04581 | -0.001 | -8.289
-5 | -0.38 | 0.04028 | -0.001 | -9.439
-4.5 | -0.353 | 0.03705 | -0.001 | -9.534
-4 | -0.315 | 0.0346 | -0.001 | -9.095
-3.5 | -0.27 | 0.03257 | -0.002 | -8.285
-3 | -0.221 | 0.03054 | -0.002 | -7.252
-2.5 | -0.21 | 0.01121 | -0.004 | -18.719
-2 | -0.144 | 0.01104 | -0.004 | -13.02
-1.5 | -0.077 | 0.01091 | -0.005 | -7.019
-1 | -0.009 | 0.01158 | -0.005 | -0.75
-0.5 | 0.06 | 0.01157 | -0.005 | 5.149
0 | 0.128 | 0.00834 | -0.006 | 15.321
0.5 | 0.196 | 0.00858 | -0.006 | 22.848
1 | 0.264 | 0.00889 | -0.006 | 29.676
1.5 | 0.332 | 0.01026 | -0.006 | 32.322
2 | 0.399 | 0.01054 | -0.007 | 37.9
2.5 | 0.467 | 0.01106 | -0.007 | 42.169
3 | 0.533 | 0.01135 | -0.007 | 46.989
3.5 | 0.6 | 0.01107 | -0.008 | 54.183
4 | 0.666 | 0.01151 | -0.008 | 57.825
4.5 | 0.731 | 0.01138 | -0.008 | 64.222
5 | 0.794 | 0.01155 | -0.008 | 68.795
5.5 | 0.857 | 0.01158 | -0.009 | 73.961
6 | 0.917 | 0.01174 | -0.009 | 78.094
6.5 | 0.972 | 0.01362 | -0.009 | 71.404
7 | 1.02 | 0.01464 | -0.01 | 69.679
7.5 | 1.053 | 0.01627 | -0.01 | 64.735
8 | 1.051 | 0.02014 | -0.01 | 52.214
8.5 | 0.951 | 0.0418 | -0.009 | 22.756
9 | 0.853 | 0.06024 | -0.008 | 14.164
9.5 | 0.563 | 0.07738 | -0.004 | 7.28
10 | 0.591 | 0.10113 | -0.005 | 5.843
10.5 | 0.618 | 0.11024 | -0.005 | 5.609
11 | 0.646 | 0.11749 | -0.005 | 5.499
11.5 | 0.674 | 0.12533 | -0.006 | 5.376
12 | 0.702 | 0.12894 | -0.006 | 5.442
12.5 | 0.73 | 0.13974 | -0.007 | 5.223
13 | 0.758 | 0.14807 | -0.007 | 5.12
13.5 | 0.787 | 0.15234 | -0.007 | 5.163
14 | 0.814 | 0.15581 | -0.007 | 5.223
14.5 | 0.842 | 0.16025 | -0.008 | 5.256
15 | 0.87 | 0.16494 | -0.008 | 5.272
15.5 | 0.898 | 0.17261 | -0.008 | 5.203
16 | 0.925 | 0.17724 | -0.009 | 5.221
16.5 | 0.954 | 0.18277 | -0.009 | 5.221
17 | 0.981 | 0.18871 | -0.009 | 5.2
17.5 | 1.01 | 0.19524 | -0.009 | 5.172
18 | 1.037 | 0.19931 | -0.01 | 5.205
18.5 | 1.064 | 0.20149 | -0.01 | 5.283
19 | 1.093 | 0.20983 | -0.01 | 5.21
19.5 | 1.121 | 0.21215 | -0.01 | 5.282
20 | 1.147 | 0.22334 | -0.011 | 5.138

## 40. Re 750k Mach 0.50 (2)
BIGFOIL.COM POLAR EXPORT
NACA22010
NACA22010 |  |  |  | Cl Max: | 1.242 | at alpha= | 9.5 | deg
XFOIL ncrit=9 |  |  |  | L/D Max: | 73.4367 | at alpha= | 5 | deg
Re: | 750000 |  |  | Cd Min: | 0.26491 | at alpha= | -20 | deg
Mach: | 0.5 |  |  | Cl=0 at alpha= | -1.2406 | deg
|  |  |  | @ Cl=0.1, Cd= | 0.0064244
|  |  |  | @ Cl=0.4, Cd= | 0.0083267
|  |  |  | @ Cl=0.6, Cd= | 0.0096486
alpha (deg) | Cl | Cd | Cm | Cl/Cd
-20 | -0.8182 | 0.26491 | 0.0672 | -3.0886
-19.5 | -0.7974 | 0.25747 | 0.0628 | -3.0971
-19 | -0.7763 | 0.24972 | 0.0584 | -3.1087
-18.5 | -0.7554 | 0.24187 | 0.054 | -3.1232
-18 | -0.7345 | 0.23311 | 0.0486 | -3.1509
-17.5 | -0.7154 | 0.22501 | 0.0435 | -3.1794
-17 | -0.695 | 0.21687 | 0.0399 | -3.2047
-16.5 | -0.6743 | 0.20982 | 0.0371 | -3.2137
-16 | -0.6546 | 0.20225 | 0.0333 | -3.2366
-15.5 | -0.6353 | 0.19436 | 0.0294 | -3.2687
-15 | -0.6173 | 0.18593 | 0.0247 | -3.3201
-14.5 | -0.603 | 0.17757 | 0.0195 | -3.3958
-14 | -0.5841 | 0.16951 | 0.0175 | -3.4458
-13.5 | -0.5669 | 0.16226 | 0.0148 | -3.4938
-13 | -0.5507 | 0.15494 | 0.0118 | -3.5543
-12.5 | -0.5373 | 0.14658 | 0.0078 | -3.6656
-11.5 | -0.5205 | 0.12884 | -0.0016 | -4.0399
-11 | -0.5056 | 0.12213 | -0.0015 | -4.1399
-10.5 | -0.4957 | 0.11459 | -0.004 | -4.3259
-10 | -0.4877 | 0.10667 | -0.0071 | -4.572
-9.5 | -0.4841 | 0.09734 | -0.0124 | -4.9733
-9 | -0.4826 | 0.08743 | -0.0182 | -5.5198
-8.5 | -0.4826 | 0.07697 | -0.0245 | -6.27
-8 | -0.4868 | 0.06973 | -0.0259 | -6.9812
-7.5 | -0.4915 | 0.0605 | -0.0331 | -8.124
-7 | -0.5222 | 0.05214 | -0.0355 | -10.0153
-6.5 | -0.5481 | 0.04643 | -0.0299 | -11.8049
-6 | -0.563 | 0.04123 | -0.0226 | -13.6551
-5.5 | -0.5486 | 0.03284 | -0.0196 | -16.7052
-5 | -0.492 | 0.02529 | -0.0215 | -19.4543
-4.5 | -0.4251 | 0.01946 | -0.0216 | -21.8448
-4 | -0.3481 | 0.01486 | -0.0222 | -23.4253
-3.5 | -0.2702 | 0.01225 | -0.0235 | -22.0571
-3 | -0.1977 | 0.01057 | -0.0234 | -18.7039
-2.5 | -0.1374 | 0.00955 | -0.021 | -14.3874
-2 | -0.0844 | 0.00901 | -0.0172 | -9.3674
-1.5 | -0.029 | 0.00879 | -0.014 | -3.2992
-1 | 0.0269 | 0.00859 | -0.0112 | 3.1315
-0.5 | 0.0642 | 0.00692 | -0.0061 | 9.2775
0 | 0.1061 | 0.00634 | -0.0007 | 16.735
0.5 | 0.1571 | 0.00635 | 0.0033 | 24.7402
1 | 0.2179 | 0.00673 | 0.0052 | 32.3774
1.5 | 0.2913 | 0.00741 | 0.0043 | 39.3117
2 | 0.3688 | 0.0081 | 0.0023 | 45.5309
2.5 | 0.45 | 0.00869 | -0.0003 | 51.7837
3 | 0.5363 | 0.00925 | -0.0038 | 57.9784
3.5 | 0.621 | 0.00978 | -0.0067 | 63.4969
4 | 0.7055 | 0.01041 | -0.0093 | 67.7714
5 | 0.8526 | 0.01161 | -0.0095 | 73.4367
5.5 | 0.9003 | 0.01231 | -0.0043 | 73.1357
6 | 0.9496 | 0.013 | 0.001 | 73.0462
6.5 | 0.9978 | 0.01382 | 0.0066 | 72.1997
7 | 1.0484 | 0.01464 | 0.0122 | 71.612
7.5 | 1.097 | 0.0156 | 0.0183 | 70.3205
8 | 1.1463 | 0.01657 | 0.0244 | 69.1792
8.5 | 1.1936 | 0.01773 | 0.031 | 67.3209
9 | 1.2297 | 0.01942 | 0.0389 | 63.3213
9.5 | 1.242 | 0.02191 | 0.0485 | 56.6864
10 | 1.2359 | 0.02611 | 0.056 | 47.3344
10.5 | 1.2126 | 0.03305 | 0.0576 | 36.6899
11 | 1.1775 | 0.04399 | 0.051 | 26.7674
11.5 | 1.1274 | 0.05808 | 0.041 | 19.4112
12 | 1.0724 | 0.07214 | 0.0322 | 14.8655
12.5 | 1.0193 | 0.08604 | 0.0236 | 11.8468
13 | 0.973 | 0.09974 | 0.0151 | 9.7554
14 | 0.8996 | 0.12782 | -0.0021 | 7.038
14.5 | 0.8529 | 0.14563 | -0.0132 | 5.8566

## 41. Re 1M Mach 0.00 (1)
BIGFOIL.COM POLAR EXPORT
NACA22010
NACA22010 |  |  |  | Cl Max: | 1.177 | at alpha= | 10.5 | deg
JavaFoil+Calcfoil stall+Eppler ext transition |  |  |  | L/D Max: | 90.01 | at alpha= | 8.5 | deg
Re: | 1000000 |  |  | Cd Min: | 0.00744 | at alpha= | 0 | deg
Mach: | 0 |  |  | Cl=0 at alpha= | -0.93333 | deg
|  |  |  | @ Cl=0.1, Cd= | 0.007921
|  |  |  | @ Cl=0.4, Cd= | 0.0097762
|  |  |  | @ Cl=0.6, Cd= | 0.010715
alpha (deg) | Cl | Cd | Cm | Cl/Cd
-16.5 | -0.534 | 0.14359 | 0.001 | -3.72
-16 | -0.551 | 0.13647 | 0.001 | -4.034
-15.5 | -0.566 | 0.13145 | 0.001 | -4.308
-15 | -0.581 | 0.12494 | 0.001 | -4.654
-14.5 | -0.596 | 0.11645 | 0.001 | -5.114
-14 | -0.608 | 0.11104 | 0 | -5.479
-13.5 | -0.62 | 0.10501 | 0 | -5.902
-13 | -0.629 | 0.098 | 0 | -6.422
-12.5 | -0.637 | 0.093 | 0 | -6.847
-12 | -0.642 | 0.08653 | 0 | -7.419
-11.5 | -0.644 | 0.08147 | 0 | -7.909
-11 | -0.644 | 0.07585 | 0 | -8.488
-10.5 | -0.64 | 0.07133 | 0 | -8.972
-10 | -0.633 | 0.06661 | 0 | -9.501
-9.5 | -0.622 | 0.06229 | 0 | -9.987
-9 | -0.608 | 0.05832 | 0 | -10.417
-8.5 | -0.589 | 0.0548 | 0 | -10.754
-8 | -0.568 | 0.05106 | -0.001 | -11.118
-7.5 | -0.542 | 0.04793 | -0.001 | -11.314
-7 | -0.513 | 0.04501 | -0.001 | -11.403
-6.5 | -0.481 | 0.04224 | -0.001 | -11.397
-6 | -0.446 | 0.03969 | -0.001 | -11.246
-5.5 | -0.409 | 0.03734 | -0.001 | -10.951
-5 | -0.371 | 0.03431 | -0.001 | -10.811
-4.5 | -0.406 | 0.01057 | -0.003 | -38.413
-4 | -0.352 | 0.01028 | -0.003 | -34.259
-3.5 | -0.297 | 0.01001 | -0.003 | -29.687
-3 | -0.241 | 0.00983 | -0.003 | -24.49
-2.5 | -0.183 | 0.01033 | -0.004 | -17.734
-2 | -0.125 | 0.01018 | -0.004 | -12.289
-1.5 | -0.067 | 0.01011 | -0.004 | -6.582
-1 | -0.008 | 0.01002 | -0.004 | -0.753
-0.5 | 0.052 | 0.01002 | -0.005 | 5.157
0 | 0.111 | 0.00744 | -0.005 | 14.907
0.5 | 0.17 | 0.00751 | -0.005 | 22.619
1 | 0.229 | 0.00761 | -0.005 | 30.094
1.5 | 0.288 | 0.00784 | -0.006 | 36.716
2 | 0.347 | 0.00963 | -0.006 | 36.022
2.5 | 0.405 | 0.00979 | -0.006 | 41.419
3 | 0.464 | 0.00998 | -0.006 | 46.492
3.5 | 0.522 | 0.01042 | -0.007 | 50.128
4 | 0.58 | 0.01055 | -0.007 | 55.016
4.5 | 0.638 | 0.01103 | -0.007 | 57.828
5 | 0.695 | 0.01121 | -0.007 | 62.049
5.5 | 0.752 | 0.01152 | -0.008 | 65.292
6 | 0.808 | 0.01117 | -0.008 | 72.326
6.5 | 0.863 | 0.01165 | -0.008 | 74.062
7 | 0.916 | 0.01149 | -0.008 | 79.766
7.5 | 0.968 | 0.0121 | -0.009 | 79.939
8 | 1.016 | 0.01161 | -0.009 | 87.555
8.5 | 1.062 | 0.0118 | -0.009 | 90.01
9 | 1.104 | 0.0131 | -0.009 | 84.271
9.5 | 1.14 | 0.01418 | -0.01 | 80.409
10 | 1.165 | 0.01602 | -0.01 | 72.724
10.5 | 1.177 | 0.01852 | -0.01 | 63.528
11 | 1.176 | 0.02259 | -0.01 | 52.051
11.5 | 1.163 | 0.02964 | -0.01 | 39.233
12 | 1.145 | 0.0395 | -0.009 | 28.981
12.5 | 1.127 | 0.05079 | -0.009 | 22.196
13 | 1.114 | 0.06073 | -0.009 | 18.336
13.5 | 1.097 | 0.07072 | -0.009 | 15.513
14 | 1.081 | 0.07942 | -0.009 | 13.611
14.5 | 1.063 | 0.08789 | -0.009 | 12.095
15 | 1.043 | 0.0961 | -0.009 | 10.854
15.5 | 1.021 | 0.10446 | -0.009 | 9.772

## 42. Re 1M Mach 0.00 (2)
BIGFOIL.COM POLAR EXPORT
NACA22010
NACA22010 |  |  |  | Cl Max: | 1.4409 | at alpha= | 15.5 | deg
XFOIL ncrit=9 |  |  |  | L/D Max: | 91.0769 | at alpha= | 8 | deg
Re: | 1000000 |  |  | Cd Min: | 0.23781 | at alpha= | -20 | deg
Mach: | 0 |  |  | Cl=0 at alpha= | -1.1329 | deg
|  |  |  | @ Cl=0.1, Cd= | 0.0052981
|  |  |  | @ Cl=0.4, Cd= | 0.0071648
|  |  |  | @ Cl=0.6, Cd= | 0.0083684
alpha (deg) | Cl | Cd | Cm | Cl/Cd
-20 | -0.7389 | 0.23781 | 0.0529 | -3.1071
-19.5 | -0.7231 | 0.23159 | 0.0493 | -3.1223
-19 | -0.7076 | 0.22497 | 0.0457 | -3.1453
-18.5 | -0.6932 | 0.21687 | 0.041 | -3.1964
-17.5 | -0.6657 | 0.20296 | 0.0346 | -3.28
-17 | -0.6511 | 0.19682 | 0.0317 | -3.3081
-16.5 | -0.6367 | 0.19079 | 0.0289 | -3.3372
-16 | -0.6233 | 0.18418 | 0.0259 | -3.3842
-15.5 | -0.6133 | 0.17545 | 0.0215 | -3.4956
-15 | -0.6061 | 0.16692 | 0.0172 | -3.6311
-14.5 | -0.6002 | 0.15803 | 0.014 | -3.798
-14 | -0.5863 | 0.15254 | 0.013 | -3.8436
-13.5 | -0.5769 | 0.14566 | 0.0105 | -3.9606
-13 | -0.5679 | 0.13894 | 0.008 | -4.0874
-12.5 | -0.5618 | 0.13108 | 0.0051 | -4.2859
-12 | -0.5652 | 0.11916 | -0.001 | -4.7432
-11.5 | -0.5651 | 0.10935 | -0.0054 | -5.1678
-11 | -0.5804 | 0.09697 | -0.0107 | -5.9854
-10.5 | -0.5889 | 0.0858 | -0.0168 | -6.8636
-10 | -0.5861 | 0.07923 | -0.0206 | -7.3975
-9.5 | -0.6729 | 0.05795 | -0.0334 | -11.6117
-9 | -0.687 | 0.05205 | -0.0296 | -13.1988
-8.5 | -0.6814 | 0.04788 | -0.0259 | -14.2314
-8 | -0.6725 | 0.04339 | -0.0215 | -15.499
-7.5 | -0.7068 | 0.02782 | -0.0082 | -25.4062
-7 | -0.701 | 0.01834 | 0.0008 | -38.2225
-6.5 | -0.6399 | 0.01523 | -0.0011 | -42.0158
-6 | -0.5733 | 0.0139 | -0.0037 | -41.2446
-5.5 | -0.5079 | 0.01261 | -0.0058 | -40.2776
-5 | -0.4398 | 0.0112 | -0.0087 | -39.2679
-4.5 | -0.376 | 0.0104 | -0.0104 | -36.1538
-4 | -0.3065 | 0.00941 | -0.0134 | -32.5717
-3.5 | -0.2419 | 0.00883 | -0.0151 | -27.3952
-3 | -0.1833 | 0.00819 | -0.0154 | -22.381
-2.5 | -0.1281 | 0.00791 | -0.0148 | -16.1947
-2 | -0.0793 | 0.00771 | -0.0128 | -10.2853
-1.5 | -0.0301 | 0.00762 | -0.011 | -3.9501
-1 | 0.0109 | 0.00654 | -0.0082 | 1.6667
-0.5 | 0.0486 | 0.00555 | -0.0047 | 8.7568
0 | 0.0914 | 0.0053 | -0.0016 | 17.2453
0.5 | 0.1376 | 0.00529 | 0.0009 | 26.0113
1 | 0.1895 | 0.00556 | 0.0022 | 34.0827
1.5 | 0.2485 | 0.00597 | 0.0018 | 41.6248
2 | 0.3139 | 0.00648 | -0.0003 | 48.4414
2.5 | 0.3814 | 0.00703 | -0.0029 | 54.2532
3 | 0.449 | 0.00752 | -0.0056 | 59.7074
3.5 | 0.5165 | 0.00794 | -0.0082 | 65.0504
4 | 0.5866 | 0.00829 | -0.0114 | 70.76
4.5 | 0.6533 | 0.00868 | -0.0139 | 75.265
5 | 0.7241 | 0.00892 | -0.0173 | 81.1771
5.5 | 0.7848 | 0.00929 | -0.0186 | 84.4779
6 | 0.8295 | 0.00954 | -0.0164 | 86.9497
6.5 | 0.8723 | 0.01 | -0.0139 | 87.23
7 | 0.9177 | 0.01025 | -0.0118 | 89.5317
7.5 | 0.9608 | 0.01075 | -0.0094 | 89.3767
8 | 1.0064 | 0.01105 | -0.0075 | 91.0769
8.5 | 1.0503 | 0.01155 | -0.0053 | 90.9351
9 | 1.0944 | 0.01204 | -0.0032 | 90.897
9.5 | 1.1382 | 0.01259 | -0.0011 | 90.4051
10 | 1.1808 | 0.01326 | 0.0011 | 89.0498
10.5 | 1.2218 | 0.01407 | 0.0035 | 86.8372
11 | 1.2605 | 0.01504 | 0.0061 | 83.8098
11.5 | 1.2968 | 0.01619 | 0.009 | 80.0988
12 | 1.3313 | 0.01742 | 0.0121 | 76.4237
12.5 | 1.3633 | 0.01875 | 0.0154 | 72.7093
13 | 1.3923 | 0.02014 | 0.019 | 69.1311
13.5 | 1.4073 | 0.02195 | 0.0246 | 64.1139
14 | 1.4261 | 0.02342 | 0.0292 | 60.8924
14.5 | 1.4365 | 0.02564 | 0.0338 | 56.0257
15 | 1.4374 | 0.02891 | 0.0375 | 49.7198
15.5 | 1.4409 | 0.03268 | 0.0391 | 44.0912
16 | 1.4358 | 0.03824 | 0.0385 | 37.5471
16.5 | 1.4177 | 0.04677 | 0.0347 | 30.3122
17 | 1.3725 | 0.06088 | 0.0266 | 22.5443
17.5 | 1.2985 | 0.08051 | 0.016 | 16.1284
18 | 1.1952 | 0.10547 | 0.0032 | 11.3321
18.5 | 1.1337 | 0.12415 | -0.0064 | 9.1317
19 | 1.0953 | 0.13939 | -0.0145 | 7.8578
19.5 | 1.0744 | 0.15169 | -0.0212 | 7.0829
20 | 1.0623 | 0.16241 | -0.0273 | 6.5409

## 43. Re 1M Mach 0.10 (1)
BIGFOIL.COM POLAR EXPORT
NACA22010
NACA22010 |  |  |  | Cl Max: | 1.173 | at alpha= | 10.5 | deg
JavaFoil+Calcfoil stall+Eppler ext transition |  |  |  | L/D Max: | 89.304 | at alpha= | 8.5 | deg
Re: | 1000000 |  |  | Cd Min: | 0.00746 | at alpha= | 0 | deg
Mach: | 0.1 |  |  | Cl=0 at alpha= | -0.93333 | deg
|  |  |  | @ Cl=0.1, Cd= | 0.0079392
|  |  |  | @ Cl=0.4, Cd= | 0.0097958
|  |  |  | @ Cl=0.6, Cd= | 0.010773
alpha (deg) | Cl | Cd | Cm | Cl/Cd
-16 | -0.507 | 0.13817 | 0.001 | -3.673
-15.5 | -0.526 | 0.13415 | 0.001 | -3.922
-15 | -0.544 | 0.12566 | 0.001 | -4.331
-14.5 | -0.561 | 0.11941 | 0.001 | -4.702
-14 | -0.577 | 0.11189 | 0 | -5.161
-13.5 | -0.592 | 0.10513 | 0 | -5.63
-13 | -0.605 | 0.0999 | 0 | -6.052
-12.5 | -0.615 | 0.09431 | 0 | -6.524
-12 | -0.623 | 0.08852 | 0 | -7.042
-11.5 | -0.629 | 0.08245 | 0 | -7.626
-11 | -0.631 | 0.07737 | 0 | -8.154
-10.5 | -0.63 | 0.072 | 0 | -8.746
-10 | -0.625 | 0.06734 | 0 | -9.278
-9.5 | -0.616 | 0.06291 | 0 | -9.791
-9 | -0.603 | 0.05886 | 0 | -10.249
-8.5 | -0.587 | 0.05502 | 0 | -10.66
-8 | -0.566 | 0.05138 | 0 | -11.018
-7.5 | -0.542 | 0.04818 | -0.001 | -11.24
-7 | -0.514 | 0.04521 | -0.001 | -11.36
-6.5 | -0.482 | 0.04234 | -0.001 | -11.389
-6 | -0.447 | 0.03972 | -0.001 | -11.261
-5.5 | -0.41 | 0.03738 | -0.001 | -10.973
-5 | -0.371 | 0.03486 | -0.001 | -10.654
-4.5 | -0.407 | 0.01057 | -0.003 | -38.559
-4 | -0.354 | 0.0103 | -0.003 | -34.356
-3.5 | -0.298 | 0.01003 | -0.003 | -29.774
-3 | -0.242 | 0.00984 | -0.003 | -24.567
-2.5 | -0.184 | 0.01036 | -0.004 | -17.766
-2 | -0.126 | 0.01026 | -0.004 | -12.26
-1.5 | -0.067 | 0.01013 | -0.004 | -6.601
-1 | -0.008 | 0.01003 | -0.004 | -0.755
-0.5 | 0.052 | 0.01003 | -0.005 | 5.176
0 | 0.111 | 0.00746 | -0.005 | 14.939
0.5 | 0.171 | 0.00754 | -0.005 | 22.664
1 | 0.23 | 0.00767 | -0.005 | 30.008
1.5 | 0.289 | 0.00787 | -0.006 | 36.79
2 | 0.348 | 0.00969 | -0.006 | 35.955
2.5 | 0.407 | 0.00981 | -0.006 | 41.534
3 | 0.466 | 0.01002 | -0.006 | 46.537
3.5 | 0.525 | 0.01044 | -0.007 | 50.245
4 | 0.583 | 0.01065 | -0.007 | 54.746
4.5 | 0.641 | 0.01107 | -0.007 | 57.908
5 | 0.699 | 0.01129 | -0.007 | 61.866
5.5 | 0.756 | 0.01157 | -0.008 | 65.321
6 | 0.812 | 0.01125 | -0.008 | 72.185
6.5 | 0.867 | 0.01174 | -0.008 | 73.876
7 | 0.92 | 0.01158 | -0.008 | 79.48
7.5 | 0.972 | 0.01164 | -0.009 | 83.465
8 | 1.02 | 0.01172 | -0.009 | 87.054
8.5 | 1.065 | 0.01193 | -0.009 | 89.304
9 | 1.107 | 0.01325 | -0.009 | 83.488
9.5 | 1.142 | 0.01441 | -0.01 | 79.243
10 | 1.165 | 0.01638 | -0.01 | 71.073
10.5 | 1.173 | 0.01917 | -0.01 | 61.183
11 | 1.166 | 0.02421 | -0.01 | 48.163
11.5 | 1.151 | 0.03204 | -0.01 | 35.907
12 | 1.13 | 0.04293 | -0.009 | 26.326
12.5 | 1.113 | 0.05418 | -0.009 | 20.537
13 | 1.098 | 0.06402 | -0.009 | 17.151
13.5 | 1.08 | 0.07381 | -0.009 | 14.629
14 | 1.061 | 0.08238 | -0.009 | 12.883
14.5 | 1.04 | 0.09094 | -0.009 | 11.439
15 | 1.017 | 0.09919 | -0.009 | 10.253
15.5 | 0.991 | 0.10767 | -0.008 | 9.202

## 44. Re 1M Mach 0.10 (2)
BIGFOIL.COM POLAR EXPORT
NACA22010
NACA22010 |  |  |  | Cl Max: | 1.4278 | at alpha= | 15 | deg
XFOIL ncrit=9 |  |  |  | L/D Max: | 90.8797 | at alpha= | 8 | deg
Re: | 1000000 |  |  | Cd Min: | 0.2386 | at alpha= | -20 | deg
Mach: | 0.1 |  |  | Cl=0 at alpha= | -1.1401 | deg
|  |  |  | @ Cl=0.1, Cd= | 0.0053365
|  |  |  | @ Cl=0.4, Cd= | 0.0071865
|  |  |  | @ Cl=0.6, Cd= | 0.0083721
alpha (deg) | Cl | Cd | Cm | Cl/Cd
-20 | -0.741 | 0.2386 | 0.0533 | -3.1056
-19.5 | -0.7251 | 0.23232 | 0.0497 | -3.1211
-19 | -0.7093 | 0.22565 | 0.0461 | -3.1434
-18.5 | -0.6947 | 0.2176 | 0.0414 | -3.1926
-18 | -0.6824 | 0.20985 | 0.0368 | -3.2518
-17.5 | -0.6667 | 0.20366 | 0.035 | -3.2736
-17 | -0.6519 | 0.19749 | 0.032 | -3.3009
-16.5 | -0.6373 | 0.19141 | 0.0291 | -3.3295
-16 | -0.6237 | 0.18477 | 0.0261 | -3.3755
-15.5 | -0.6134 | 0.17604 | 0.0217 | -3.4844
-15 | -0.6057 | 0.1676 | 0.0174 | -3.614
-14.5 | -0.5993 | 0.15877 | 0.0142 | -3.7746
-14 | -0.5852 | 0.15325 | 0.0132 | -3.8186
-13.5 | -0.5755 | 0.14636 | 0.0107 | -3.9321
-13 | -0.5663 | 0.13963 | 0.0082 | -4.0557
-12.5 | -0.56 | 0.13178 | 0.0053 | -4.2495
-12 | -0.5629 | 0.11997 | -0.0008 | -4.692
-11.5 | -0.5621 | 0.11034 | -0.005 | -5.0943
-11 | -0.5749 | 0.09865 | -0.0098 | -5.8277
-10.5 | -0.5807 | 0.0884 | -0.0151 | -6.569
-10 | -0.5756 | 0.08247 | -0.0179 | -6.9795
-9.5 | -0.6493 | 0.05993 | -0.0353 | -10.8343
-9 | -0.6745 | 0.05378 | -0.0309 | -12.5418
-8.5 | -0.6732 | 0.0493 | -0.0272 | -13.6552
-8 | -0.6669 | 0.04457 | -0.0228 | -14.963
-7.5 | -0.6601 | 0.03809 | -0.0152 | -17.33
-7 | -0.7009 | 0.0198 | -0.0004 | -35.399
-6.5 | -0.6424 | 0.01568 | -0.0018 | -40.9694
-6 | -0.5756 | 0.01424 | -0.0043 | -40.4213
-5.5 | -0.5101 | 0.01278 | -0.0063 | -39.9139
-5 | -0.4414 | 0.01132 | -0.0092 | -38.9929
-4.5 | -0.3773 | 0.01049 | -0.0108 | -35.9676
-4 | -0.3077 | 0.00954 | -0.0136 | -32.2537
-3.5 | -0.2434 | 0.00887 | -0.0153 | -27.4408
-3 | -0.1837 | 0.00822 | -0.0157 | -22.3479
-2.5 | -0.1287 | 0.00793 | -0.0149 | -16.2295
-2 | -0.0797 | 0.00773 | -0.0129 | -10.3105
-1.5 | -0.0303 | 0.00764 | -0.0111 | -3.966
-1 | 0.0118 | 0.00666 | -0.0084 | 1.7718
-0.5 | 0.049 | 0.0056 | -0.0047 | 8.75
0 | 0.092 | 0.00534 | -0.0016 | 17.2285
0.5 | 0.1383 | 0.00532 | 0.001 | 25.9962
1 | 0.1905 | 0.00558 | 0.0023 | 34.1398
1.5 | 0.2502 | 0.006 | 0.0018 | 41.7
2 | 0.3154 | 0.00651 | -0.0002 | 48.4485
2.5 | 0.3827 | 0.00706 | -0.0027 | 54.2068
3 | 0.4511 | 0.00756 | -0.0054 | 59.6693
3.5 | 0.5188 | 0.00796 | -0.008 | 65.1759
4 | 0.5896 | 0.00831 | -0.0112 | 70.9507
4.5 | 0.6566 | 0.00871 | -0.0137 | 75.3846
5 | 0.728 | 0.00896 | -0.0171 | 81.25
5.5 | 0.7895 | 0.00933 | -0.0184 | 84.6195
6 | 0.8343 | 0.0096 | -0.0161 | 86.9062
6.5 | 0.8776 | 0.01004 | -0.0136 | 87.4104
7 | 0.9231 | 0.01032 | -0.0114 | 89.4477
7.5 | 0.9667 | 0.0108 | -0.0089 | 89.5093
8 | 1.0124 | 0.01114 | -0.0068 | 90.8797
8.5 | 1.0568 | 0.01163 | -0.0046 | 90.8684
9 | 1.1005 | 0.01221 | -0.0022 | 90.131
9.5 | 1.1449 | 0.01275 | -0.0001 | 89.7961
10 | 1.1875 | 0.01345 | 0.0023 | 88.29
10.5 | 1.2282 | 0.01433 | 0.0049 | 85.7083
11 | 1.2662 | 0.0154 | 0.0077 | 82.2208
11.5 | 1.3029 | 0.01655 | 0.0108 | 78.7251
12 | 1.3366 | 0.01786 | 0.0141 | 74.8376
12.5 | 1.3659 | 0.01938 | 0.0179 | 70.4799
13 | 1.3942 | 0.02076 | 0.0217 | 67.158
13.5 | 1.4069 | 0.02255 | 0.0278 | 62.3902
14 | 1.4221 | 0.02437 | 0.0326 | 58.3545
14.5 | 1.4254 | 0.02728 | 0.0371 | 52.2507
15 | 1.4278 | 0.03085 | 0.0397 | 46.282
15.5 | 1.4252 | 0.03579 | 0.0401 | 39.8212
16 | 1.4117 | 0.04328 | 0.0374 | 32.6178
16.5 | 1.3802 | 0.05483 | 0.0309 | 25.1724
17 | 1.3126 | 0.07323 | 0.0204 | 17.9243
17.5 | 1.2193 | 0.09603 | 0.0087 | 12.6971
18 | 1.14 | 0.11729 | -0.0023 | 9.7195
18.5 | 1.1012 | 0.13225 | -0.0102 | 8.3267
19 | 1.0755 | 0.14522 | -0.0171 | 7.406
19.5 | 1.0596 | 0.15671 | -0.0236 | 6.7615
20 | 1.0481 | 0.16753 | -0.0298 | 6.2562

## 45. Re 1M Mach 0.25 (1)
BIGFOIL.COM POLAR EXPORT
NACA22010
NACA22010 |  |  |  | Cl Max: | 1.146 | at alpha= | 10 | deg
JavaFoil+Calcfoil stall+Eppler ext transition |  |  |  | L/D Max: | 87.765 | at alpha= | 8 | deg
Re: | 1000000 |  |  | Cd Min: | 0.00766 | at alpha= | 0 | deg
Mach: | 0.25 |  |  | Cl=0 at alpha= | -0.93443 | deg
|  |  |  | @ Cl=0.1, Cd= | 0.0082407
|  |  |  | @ Cl=0.4, Cd= | 0.010015
|  |  |  | @ Cl=0.6, Cd= | 0.010958
alpha (deg) | Cl | Cd | Cm | Cl/Cd
-14 | -0.284 | 0.11849 | 0.001 | -2.393
-13.5 | -0.335 | 0.11208 | 0 | -2.985
-13 | -0.381 | 0.10756 | 0 | -3.539
-12.5 | -0.422 | 0.09988 | 0 | -4.228
-12 | -0.46 | 0.09408 | 0 | -4.885
-11.5 | -0.492 | 0.0895 | 0 | -5.495
-11 | -0.519 | 0.08394 | 0 | -6.18
-10.5 | -0.54 | 0.07736 | 0 | -6.978
-10 | -0.555 | 0.07256 | 0 | -7.647
-9.5 | -0.563 | 0.0668 | 0 | -8.434
-9 | -0.565 | 0.06196 | 0 | -9.126
-8.5 | -0.561 | 0.05754 | 0 | -9.751
-8 | -0.55 | 0.05361 | 0 | -10.265
-7.5 | -0.534 | 0.04969 | -0.001 | -10.74
-7 | -0.511 | 0.04628 | -0.001 | -11.048
-6.5 | -0.484 | 0.04328 | -0.001 | -11.179
-6 | -0.451 | 0.04058 | -0.001 | -11.121
-5.5 | -0.416 | 0.03823 | -0.001 | -10.869
-5 | -0.377 | 0.03589 | -0.001 | -10.505
-4.5 | -0.416 | 0.01084 | -0.003 | -38.369
-4 | -0.362 | 0.01057 | -0.003 | -34.254
-3.5 | -0.306 | 0.01028 | -0.003 | -29.76
-3 | -0.248 | 0.01001 | -0.004 | -24.774
-2.5 | -0.189 | 0.0099 | -0.004 | -19.097
-2 | -0.129 | 0.01043 | -0.004 | -12.377
-1.5 | -0.069 | 0.01032 | -0.004 | -6.65
-1 | -0.008 | 0.01023 | -0.005 | -0.761
-0.5 | 0.053 | 0.01019 | -0.005 | 5.237
0 | 0.114 | 0.00766 | -0.005 | 14.936
0.5 | 0.175 | 0.00773 | -0.005 | 22.698
1 | 0.236 | 0.00785 | -0.006 | 30.119
1.5 | 0.297 | 0.00812 | -0.006 | 36.633
2 | 0.358 | 0.00991 | -0.006 | 36.121
2.5 | 0.418 | 0.01006 | -0.006 | 41.586
3 | 0.479 | 0.01023 | -0.007 | 46.824
3.5 | 0.539 | 0.01045 | -0.007 | 51.555
4 | 0.599 | 0.01095 | -0.007 | 54.691
4.5 | 0.658 | 0.01144 | -0.007 | 57.507
5 | 0.717 | 0.01099 | -0.008 | 65.237
5.5 | 0.775 | 0.01131 | -0.008 | 68.56
6 | 0.833 | 0.01169 | -0.008 | 71.19
6.5 | 0.889 | 0.01152 | -0.008 | 77.161
7 | 0.942 | 0.01152 | -0.009 | 81.786
7.5 | 0.993 | 0.01161 | -0.009 | 85.584
8 | 1.041 | 0.01186 | -0.009 | 87.765
8.5 | 1.083 | 0.01319 | -0.009 | 82.151
9 | 1.12 | 0.01427 | -0.01 | 78.475
9.5 | 1.145 | 0.01617 | -0.01 | 70.768
10 | 1.146 | 0.01966 | -0.01 | 58.282
10.5 | 1.126 | 0.0266 | -0.01 | 42.332
11 | 1.096 | 0.03768 | -0.009 | 29.096
11.5 | 1.069 | 0.04993 | -0.009 | 21.416
12 | 1.045 | 0.0614 | -0.009 | 17.015
12.5 | 1.021 | 0.07133 | -0.008 | 14.31
13 | 0.991 | 0.08073 | -0.008 | 12.278
13.5 | 0.953 | 0.08988 | -0.008 | 10.603
14 | 0.908 | 0.09867 | -0.008 | 9.207
14.5 | 0.857 | 0.10918 | -0.008 | 7.845
15 | 0.797 | 0.12064 | -0.008 | 6.61

## 46. Re 1M Mach 0.25 (2)
BIGFOIL.COM POLAR EXPORT
NACA22010
NACA22010 |  |  |  | Cl Max: | 1.38 | at alpha= | 13.5 | deg
XFOIL ncrit=9 |  |  |  | L/D Max: | 89.3292 | at alpha= | 7.5 | deg
Re: | 1000000 |  |  | Cd Min: | 0.24304 | at alpha= | -20 | deg
Mach: | 0.25 |  |  | Cl=0 at alpha= | -1.1928 | deg
|  |  |  | @ Cl=0.1, Cd= | 0.0054959
|  |  |  | @ Cl=0.4, Cd= | 0.007316
|  |  |  | @ Cl=0.6, Cd= | 0.0084626
alpha (deg) | Cl | Cd | Cm | Cl/Cd
-20 | -0.7533 | 0.24304 | 0.0558 | -3.0995
-19.5 | -0.7364 | 0.23648 | 0.052 | -3.114
-19 | -0.7195 | 0.22944 | 0.0481 | -3.1359
-18.5 | -0.7036 | 0.22157 | 0.0435 | -3.1755
-18 | -0.6898 | 0.21357 | 0.039 | -3.2299
-17.5 | -0.6732 | 0.20748 | 0.0368 | -3.2447
-17 | -0.6573 | 0.20115 | 0.0337 | -3.2677
-16.5 | -0.6416 | 0.19481 | 0.0306 | -3.2935
-16 | -0.6268 | 0.18793 | 0.0274 | -3.3353
-15.5 | -0.6151 | 0.17915 | 0.0227 | -3.4334
-15 | -0.6052 | 0.17106 | 0.0186 | -3.5379
-14.5 | -0.5958 | 0.16263 | 0.0155 | -3.6635
-14 | -0.5808 | 0.15687 | 0.0144 | -3.7024
-13.5 | -0.5699 | 0.14992 | 0.0118 | -3.8014
-13 | -0.5594 | 0.14302 | 0.0092 | -3.9113
-12.5 | -0.552 | 0.13512 | 0.0062 | -4.0853
-12 | -0.5525 | 0.12384 | 0.0001 | -4.4614
-11.5 | -0.5489 | 0.11483 | -0.0036 | -4.7801
-11 | -0.5518 | 0.10585 | -0.0063 | -5.213
-10.5 | -0.5497 | 0.09771 | -0.0097 | -5.6258
-10 | -0.5435 | 0.09132 | -0.0121 | -5.9516
-9.5 | -0.5516 | 0.08056 | -0.0183 | -6.8471
-9 | -0.581 | 0.06422 | -0.0337 | -9.047
-8.5 | -0.6165 | 0.05706 | -0.0323 | -10.8044
-8 | -0.631 | 0.05056 | -0.0287 | -12.4802
-7.5 | -0.6386 | 0.04282 | -0.0217 | -14.9136
-7 | -0.638 | 0.03702 | -0.0146 | -17.2339
-6.5 | -0.6482 | 0.02103 | -0.0063 | -30.8226
-6 | -0.5861 | 0.01712 | -0.0079 | -34.2348
-5.5 | -0.52 | 0.01447 | -0.0095 | -35.9364
-5 | -0.4489 | 0.01231 | -0.0119 | -36.4663
-4.5 | -0.3839 | 0.01103 | -0.0132 | -34.8051
-4 | -0.3141 | 0.01004 | -0.0153 | -31.2849
-3.5 | -0.2489 | 0.00908 | -0.0166 | -27.4119
-3 | -0.1856 | 0.00855 | -0.0172 | -21.7076
-2.5 | -0.1322 | 0.00804 | -0.0156 | -16.4428
-2 | -0.0822 | 0.00785 | -0.0133 | -10.4713
-1.5 | -0.0314 | 0.00777 | -0.0113 | -4.0412
-1 | 0.0197 | 0.00763 | -0.0096 | 2.5819
-0.5 | 0.0517 | 0.00582 | -0.005 | 8.8832
0 | 0.0952 | 0.0055 | -0.0017 | 17.3091
0.5 | 0.1421 | 0.00546 | 0.0012 | 26.0256
1 | 0.195 | 0.00571 | 0.0028 | 34.1506
1.5 | 0.2574 | 0.00616 | 0.0022 | 41.7857
2 | 0.3225 | 0.00669 | 0.0007 | 48.2063
2.5 | 0.39 | 0.00725 | -0.0014 | 53.7931
3 | 0.4627 | 0.00773 | -0.0045 | 59.8577
3.5 | 0.5317 | 0.00814 | -0.0067 | 65.3194
4 | 0.6058 | 0.00849 | -0.01 | 71.3545
4.5 | 0.6755 | 0.00887 | -0.0124 | 76.1556
5 | 0.7492 | 0.00928 | -0.0156 | 80.7328
5.5 | 0.8148 | 0.00956 | -0.0171 | 85.2301
6 | 0.8597 | 0.00999 | -0.0141 | 86.0561
6.5 | 0.9062 | 0.01033 | -0.0114 | 87.7251
7 | 0.9517 | 0.01079 | -0.0085 | 88.202
7.5 | 0.9987 | 0.01118 | -0.0058 | 89.3292
8 | 1.0442 | 0.01174 | -0.0029 | 88.9438
8.5 | 1.0912 | 0.01223 | -0.0002 | 89.2232
9 | 1.1371 | 0.01284 | 0.0027 | 88.5592
9.5 | 1.1818 | 0.0136 | 0.0057 | 86.8971
10 | 1.2239 | 0.01458 | 0.0091 | 83.9438
10.5 | 1.263 | 0.01577 | 0.0128 | 80.0888
11 | 1.2993 | 0.01713 | 0.0169 | 75.8494
11.5 | 1.331 | 0.01872 | 0.0214 | 71.1004
12 | 1.3565 | 0.02053 | 0.0266 | 66.074
12.5 | 1.3675 | 0.02257 | 0.0337 | 60.5893
13 | 1.3771 | 0.02498 | 0.0395 | 55.1281
13.5 | 1.38 | 0.02833 | 0.0437 | 48.7116
14 | 1.3647 | 0.03424 | 0.045 | 39.8569
14.5 | 1.3458 | 0.04266 | 0.0417 | 31.5471
15 | 1.3112 | 0.0552 | 0.034 | 23.7536
15.5 | 1.2327 | 0.07501 | 0.0222 | 16.4338
16 | 1.1701 | 0.09192 | 0.0135 | 12.7295
16.5 | 1.1149 | 0.10807 | 0.005 | 10.3165
17 | 1.0728 | 0.12294 | -0.003 | 8.7262
17.5 | 1.0458 | 0.13584 | -0.0099 | 7.6988
18 | 1.0277 | 0.14753 | -0.0164 | 6.966
18.5 | 1.0157 | 0.15861 | -0.0226 | 6.4038

## 47. Re 1M Mach 0.50 (1)
BIGFOIL.COM POLAR EXPORT
NACA22010
NACA22010 |  |  |  | Cl Max: | 1.147 | at alpha= | 20 | deg
JavaFoil+Calcfoil stall+Eppler ext transition |  |  |  | L/D Max: | 80.383 | at alpha= | 6 | deg
Re: | 1000000 |  |  | Cd Min: | 0.00809 | at alpha= | 0 | deg
Mach: | 0.5 |  |  | Cl=0 at alpha= | -0.93478 | deg
|  |  |  | @ Cl=0.1, Cd= | 0.0093418
|  |  |  | @ Cl=0.4, Cd= | 0.010193
|  |  |  | @ Cl=0.6, Cd= | 0.01103
alpha (deg) | Cl | Cd | Cm | Cl/Cd
-20 | -0.992 | 0.20157 | 0.002 | -4.923
-19.5 | -0.968 | 0.19321 | 0.002 | -5.009
-19 | -0.942 | 0.18682 | 0.002 | -5.042
-18.5 | -0.917 | 0.18196 | 0.002 | -5.039
-18 | -0.892 | 0.17293 | 0.002 | -5.158
-17.5 | -0.866 | 0.17269 | 0.001 | -5.017
-17 | -0.841 | 0.16349 | 0.001 | -5.143
-16.5 | -0.816 | 0.15973 | 0.001 | -5.106
-16 | -0.79 | 0.15424 | 0.001 | -5.125
-15.5 | -0.764 | 0.14727 | 0.001 | -5.189
-15 | -0.739 | 0.14723 | 0.001 | -5.019
-14.5 | -0.714 | 0.13884 | 0.001 | -5.139
-14 | -0.687 | 0.13387 | 0.001 | -5.134
-13.5 | -0.662 | 0.13022 | 0.001 | -5.082
-13 | -0.636 | 0.12619 | 0 | -5.041
-12.5 | -0.61 | 0.11948 | 0 | -5.104
-12 | -0.584 | 0.11867 | 0 | -4.922
-11.5 | -0.558 | 0.11511 | 0 | -4.851
-11 | -0.532 | 0.08592 | 0 | -6.192
-10.5 | -0.506 | 0.14507 | 0 | -3.488
-10 | -0.48 | 0.08844 | 0 | -5.424
-9.5 | -0.454 | 0.07038 | 0 | -6.446
-9 | -0.428 | 0.06247 | 0 | -6.845
-8.5 | -0.401 | 0.06699 | 0 | -5.99
-8 | -0.375 | 0.05791 | -0.001 | -6.476
-7.5 | -0.349 | 0.06304 | -0.001 | -5.53
-7 | -0.322 | 0.05286 | -0.001 | -6.098
-6.5 | -0.296 | 0.05371 | -0.001 | -5.508
-6 | -0.269 | 0.04823 | -0.001 | -5.586
-5.5 | -0.38 | 0.04417 | -0.001 | -8.598
-5 | -0.38 | 0.03937 | -0.001 | -9.66
-4.5 | -0.353 | 0.03665 | -0.001 | -9.644
-4 | -0.315 | 0.03422 | -0.002 | -9.206
-3.5 | -0.271 | 0.03197 | -0.002 | -8.466
-3 | -0.274 | 0.011 | -0.004 | -24.919
-2.5 | -0.21 | 0.01073 | -0.004 | -19.547
-2 | -0.144 | 0.01061 | -0.004 | -13.548
-1.5 | -0.077 | 0.01047 | -0.005 | -7.312
-1 | -0.009 | 0.01112 | -0.005 | -0.781
-0.5 | 0.06 | 0.01113 | -0.005 | 5.354
0 | 0.128 | 0.00809 | -0.006 | 15.81
0.5 | 0.196 | 0.00831 | -0.006 | 23.588
1 | 0.264 | 0.00892 | -0.006 | 29.594
1.5 | 0.332 | 0.01006 | -0.006 | 32.987
2 | 0.399 | 0.01019 | -0.007 | 39.174
2.5 | 0.467 | 0.01036 | -0.007 | 45.061
3 | 0.534 | 0.01065 | -0.007 | 50.113
3.5 | 0.6 | 0.01103 | -0.008 | 54.415
4 | 0.666 | 0.01094 | -0.008 | 60.886
4.5 | 0.731 | 0.0116 | -0.008 | 62.985
5 | 0.795 | 0.01137 | -0.008 | 69.899
5.5 | 0.857 | 0.01131 | -0.009 | 75.796
6 | 0.917 | 0.01141 | -0.009 | 80.383
6.5 | 0.973 | 0.01272 | -0.009 | 76.531
7 | 1.022 | 0.01365 | -0.01 | 74.877
7.5 | 1.058 | 0.01508 | -0.01 | 70.123
8 | 1.065 | 0.01796 | -0.01 | 59.302
8.5 | 0.968 | 0.03636 | -0.009 | 26.614
9 | 0.858 | 0.05697 | -0.008 | 15.054
9.5 | 0.571 | 0.07549 | -0.006 | 7.57
10 | 0.591 | 0.07949 | -0.005 | 7.439
10.5 | 0.618 | 0.10391 | -0.005 | 5.952
11 | 0.646 | 0.10959 | -0.005 | 5.896
11.5 | 0.674 | 0.1181 | -0.006 | 5.706
12 | 0.702 | 0.12304 | -0.006 | 5.704
12.5 | 0.73 | 0.1294 | -0.007 | 5.64
13 | 0.758 | 0.13381 | -0.007 | 5.666
13.5 | 0.787 | 0.13841 | -0.007 | 5.683
14 | 0.814 | 0.14575 | -0.007 | 5.583
14.5 | 0.842 | 0.15131 | -0.008 | 5.567
15 | 0.87 | 0.15335 | -0.008 | 5.67
15.5 | 0.898 | 0.16332 | -0.008 | 5.499
16 | 0.925 | 0.16551 | -0.009 | 5.592
16.5 | 0.954 | 0.16784 | -0.009 | 5.686
17 | 0.981 | 0.17351 | -0.009 | 5.656
17.5 | 1.01 | 0.18313 | -0.009 | 5.515
18 | 1.037 | 0.18357 | -0.01 | 5.651
18.5 | 1.065 | 0.19059 | -0.01 | 5.585
19 | 1.094 | 0.1988 | -0.01 | 5.501
19.5 | 1.121 | 0.19911 | -0.01 | 5.629
20 | 1.147 | 0.20589 | -0.011 | 5.573

## 48. Re 1M Mach 0.50 (2)
BIGFOIL.COM POLAR EXPORT
NACA22010
NACA22010 |  |  |  | Cl Max: | 1.2836 | at alpha= | 9.5 | deg
XFOIL ncrit=9 |  |  |  | L/D Max: | 82.9369 | at alpha= | 5.5 | deg
Re: | 1000000 |  |  | Cd Min: | 0.2656 | at alpha= | -20 | deg
Mach: | 0.5 |  |  | Cl=0 at alpha= | -1.1903 | deg
|  |  |  | @ Cl=0.1, Cd= | 0.0064755
|  |  |  | @ Cl=0.4, Cd= | 0.0076995
|  |  |  | @ Cl=0.6, Cd= | 0.0089566
alpha (deg) | Cl | Cd | Cm | Cl/Cd
-20 | -0.8184 | 0.2656 | 0.0675 | -3.0813
-19.5 | -0.7967 | 0.25711 | 0.0626 | -3.0987
-19 | -0.7758 | 0.2488 | 0.0577 | -3.1182
-18.5 | -0.7556 | 0.24056 | 0.0527 | -3.141
-18 | -0.7352 | 0.23253 | 0.0491 | -3.1617
-17.5 | -0.7148 | 0.22521 | 0.0453 | -3.1739
-17 | -0.6944 | 0.21766 | 0.0413 | -3.1903
-16.5 | -0.6744 | 0.20993 | 0.0373 | -3.2125
-16 | -0.6552 | 0.20122 | 0.0324 | -3.2561
-15.5 | -0.6383 | 0.19275 | 0.0276 | -3.3115
-15 | -0.6209 | 0.18454 | 0.0236 | -3.3646
-14.5 | -0.6013 | 0.17738 | 0.0217 | -3.3899
-14 | -0.5839 | 0.17012 | 0.0187 | -3.4323
-13.5 | -0.5676 | 0.16243 | 0.0154 | -3.4944
-13 | -0.5546 | 0.15344 | 0.0105 | -3.6144
-12.5 | -0.5447 | 0.14478 | 0.0061 | -3.7623
-12 | -0.5316 | 0.13665 | 0.004 | -3.8902
-11.5 | -0.5178 | 0.1297 | 0.0022 | -3.9923
-11 | -0.5067 | 0.12235 | -0.0003 | -4.1414
-10.5 | -0.4978 | 0.11445 | -0.0032 | -4.3495
-10 | -0.4961 | 0.10367 | -0.0098 | -4.7854
-9.5 | -0.4904 | 0.09524 | -0.0132 | -5.1491
-9 | -0.4879 | 0.08611 | -0.0174 | -5.666
-8.5 | -0.4914 | 0.07677 | -0.0216 | -6.4009
-8 | -0.4917 | 0.06919 | -0.0249 | -7.1065
-7.5 | -0.4982 | 0.05888 | -0.034 | -8.4613
-7 | -0.5349 | 0.05032 | -0.0352 | -10.63
-6.5 | -0.563 | 0.04394 | -0.0289 | -12.8129
-6 | -0.577 | 0.03795 | -0.0216 | -15.2042
-5.5 | -0.5324 | 0.02939 | -0.0245 | -18.115
-5 | -0.4756 | 0.02219 | -0.0249 | -21.4331
-4.5 | -0.4055 | 0.01575 | -0.0252 | -25.746
-4 | -0.3299 | 0.01276 | -0.0259 | -25.8542
-3.5 | -0.2595 | 0.01062 | -0.0253 | -24.435
-3 | -0.199 | 0.00947 | -0.0229 | -21.0137
-2.5 | -0.145 | 0.0089 | -0.0191 | -16.2921
-2 | -0.0917 | 0.00854 | -0.0155 | -10.7377
-1.5 | -0.0358 | 0.00831 | -0.0126 | -4.3081
-1 | 0.022 | 0.00823 | -0.0103 | 2.6731
-0.5 | 0.0678 | 0.00713 | -0.0065 | 9.5091
0 | 0.1106 | 0.00626 | -0.0018 | 17.6677
0.5 | 0.1602 | 0.00615 | 0.0021 | 26.0488
1 | 0.2142 | 0.00636 | 0.0053 | 33.6792
1.5 | 0.278 | 0.00682 | 0.0065 | 40.7625
2 | 0.3487 | 0.00737 | 0.006 | 47.3134
2.5 | 0.4281 | 0.00788 | 0.0039 | 54.3274
3 | 0.5114 | 0.00837 | 0.0011 | 61.0992
3.5 | 0.591 | 0.00891 | -0.0008 | 66.33
4 | 0.678 | 0.00936 | -0.0038 | 72.4359
4.5 | 0.761 | 0.00994 | -0.0058 | 76.5594
5 | 0.8477 | 0.01052 | -0.0082 | 80.5798
5.5 | 0.9206 | 0.0111 | -0.0076 | 82.9369
6 | 0.9703 | 0.01173 | -0.0023 | 82.7195
6.5 | 1.0213 | 0.01237 | 0.0032 | 82.5627
7 | 1.0718 | 0.01312 | 0.009 | 81.6921
7.5 | 1.1258 | 0.0138 | 0.0146 | 81.5797
8 | 1.1779 | 0.0147 | 0.0208 | 80.1293
9 | 1.2676 | 0.01749 | 0.0352 | 72.4757
9.5 | 1.2836 | 0.01991 | 0.0454 | 64.4701
10 | 1.2784 | 0.02356 | 0.055 | 54.2615
10.5 | 1.2592 | 0.02938 | 0.0594 | 42.8591
11 | 1.2252 | 0.03917 | 0.0552 | 31.279
11.5 | 1.1771 | 0.05306 | 0.0449 | 22.1843
12 | 1.1188 | 0.06753 | 0.0356 | 16.5675
12.5 | 1.0628 | 0.08142 | 0.0269 | 13.0533
13 | 1.017 | 0.09458 | 0.0189 | 10.7528
13.5 | 0.9789 | 0.10758 | 0.011 | 9.0993
14 | 0.9475 | 0.1206 | 0.0032 | 7.8566
14.5 | 0.9202 | 0.13385 | -0.0047 | 6.8749

## 49. Re 2M Mach 0.00 (1)
BIGFOIL.COM POLAR EXPORT
NACA22010
NACA22010 |  |  |  | Cl Max: | 1.206 | at alpha= | 11 | deg
JavaFoil+Calcfoil stall+Eppler ext transition |  |  |  | L/D Max: | 101.56 | at alpha= | 9.5 | deg
Re: | 2000000 |  |  | Cd Min: | 0.00782 | at alpha= | 0 | deg
Mach: | 0 |  |  | Cl=0 at alpha= | -0.93333 | deg
|  |  |  | @ Cl=0.1, Cd= | 0.0081966
|  |  |  | @ Cl=0.4, Cd= | 0.0093548
|  |  |  | @ Cl=0.6, Cd= | 0.010277
alpha (deg) | Cl | Cd | Cm | Cl/Cd
-16.5 | -0.535 | 0.13499 | 0.001 | -3.962
-16 | -0.551 | 0.12777 | 0.001 | -4.314
-15.5 | -0.567 | 0.12099 | 0.001 | -4.686
-15 | -0.582 | 0.11542 | 0.001 | -5.044
-14.5 | -0.596 | 0.10921 | 0.001 | -5.46
-14 | -0.609 | 0.10286 | 0.001 | -5.922
-13.5 | -0.621 | 0.09733 | 0 | -6.376
-13 | -0.63 | 0.09206 | 0 | -6.845
-12.5 | -0.638 | 0.08682 | 0 | -7.344
-12 | -0.643 | 0.0819 | 0 | -7.85
-11.5 | -0.645 | 0.07665 | 0 | -8.418
-11 | -0.645 | 0.07171 | 0 | -8.993
-10.5 | -0.641 | 0.06739 | 0 | -9.514
-10 | -0.634 | 0.06311 | 0 | -10.05
-9.5 | -0.623 | 0.05928 | 0 | -10.517
-9 | -0.609 | 0.05543 | 0 | -10.988
-8.5 | -0.591 | 0.05192 | 0 | -11.381
-8 | -0.569 | 0.0485 | -0.001 | -11.742
-7.5 | -0.544 | 0.04547 | -0.001 | -11.972
-7 | -0.516 | 0.04253 | -0.001 | -12.13
-6.5 | -0.487 | 0.03835 | -0.001 | -12.694
-6 | -0.554 | 0.01046 | -0.002 | -52.995
-5.5 | -0.507 | 0.01008 | -0.002 | -50.316
-5 | -0.458 | 0.00981 | -0.002 | -46.663
-4.5 | -0.406 | 0.00952 | -0.003 | -42.658
-4 | -0.352 | 0.01011 | -0.003 | -34.864
-3.5 | -0.297 | 0.0099 | -0.003 | -30.019
-3 | -0.241 | 0.00966 | -0.003 | -24.925
-2.5 | -0.183 | 0.00953 | -0.004 | -19.238
-2 | -0.125 | 0.00942 | -0.004 | -13.288
-1.5 | -0.067 | 0.00936 | -0.004 | -7.108
-1 | -0.008 | 0.00933 | -0.004 | -0.808
-0.5 | 0.052 | 0.00984 | -0.005 | 5.248
0 | 0.111 | 0.00782 | -0.005 | 14.17
0.5 | 0.17 | 0.00787 | -0.005 | 21.602
1 | 0.229 | 0.00803 | -0.005 | 28.509
1.5 | 0.288 | 0.00819 | -0.006 | 35.144
2 | 0.347 | 0.0093 | -0.006 | 37.298
2.5 | 0.405 | 0.00936 | -0.006 | 43.296
3 | 0.464 | 0.00967 | -0.006 | 47.962
3.5 | 0.522 | 0.01006 | -0.007 | 51.927
4 | 0.58 | 0.01026 | -0.007 | 56.534
4.5 | 0.638 | 0.01031 | -0.007 | 61.904
5 | 0.695 | 0.01043 | -0.007 | 66.703
5.5 | 0.752 | 0.01203 | -0.008 | 62.549
6 | 0.809 | 0.01165 | -0.008 | 69.39
6.5 | 0.864 | 0.01141 | -0.008 | 75.706
7 | 0.917 | 0.01138 | -0.008 | 80.573
7.5 | 0.969 | 0.01137 | -0.009 | 85.203
8 | 1.018 | 0.01149 | -0.009 | 88.586
8.5 | 1.063 | 0.01098 | -0.009 | 96.812
9 | 1.106 | 0.01123 | -0.009 | 98.477
9.5 | 1.144 | 0.01127 | -0.01 | 101.56
10 | 1.174 | 0.01364 | -0.01 | 86.075
10.5 | 1.195 | 0.01522 | -0.01 | 78.471
11 | 1.206 | 0.0172 | -0.01 | 70.079
11.5 | 1.204 | 0.02058 | -0.01 | 58.487
12 | 1.19 | 0.02654 | -0.01 | 44.827
12.5 | 1.168 | 0.03571 | -0.01 | 32.708
13 | 1.147 | 0.04545 | -0.01 | 25.241
13.5 | 1.123 | 0.05629 | -0.009 | 19.956
14 | 1.102 | 0.06601 | -0.009 | 16.689
14.5 | 1.079 | 0.07542 | -0.009 | 14.311
15 | 1.056 | 0.08423 | -0.009 | 12.54
15.5 | 1.032 | 0.09289 | -0.009 | 11.105
16 | 1.006 | 0.10116 | -0.009 | 9.942

## 50. Re 2M Mach 0.00 (2)
BIGFOIL.COM POLAR EXPORT
NACA22010
NACA22010 |  |  |  | Cl Max: | 1.5639 | at alpha= | 16.5 | deg
XFOIL ncrit=9 |  |  |  | L/D Max: | 111.197 | at alpha= | 8 | deg
Re: | 2000000 |  |  | Cd Min: | 0.15363 | at alpha= | 20 | deg
Mach: | 0 |  |  | Cl=0 at alpha= | -1.1079 | deg
|  |  |  | @ Cl=0.1, Cd= | 0.0054555
|  |  |  | @ Cl=0.4, Cd= | 0.0061561
|  |  |  | @ Cl=0.6, Cd= | 0.0070625
alpha (deg) | Cl | Cd | Cm | Cl/Cd
-12.5 | -1.0984 | 0.02926 | -0.0321 | -37.5393
-12 | -1.0828 | 0.02606 | -0.0275 | -41.5503
-11.5 | -1.0615 | 0.0231 | -0.0231 | -45.9524
-11 | -1.0295 | 0.02137 | -0.0196 | -48.175
-10.5 | -1.0132 | 0.01746 | -0.0138 | -58.0298
-10 | -0.9783 | 0.01609 | -0.0102 | -60.8017
-9.5 | -0.9405 | 0.01514 | -0.007 | -62.1202
-9 | -0.9007 | 0.01451 | -0.0039 | -62.0744
-8.5 | -0.855 | 0.01353 | -0.0022 | -63.1929
-8 | -0.791 | 0.01284 | -0.0043 | -61.6044
-7.5 | -0.7265 | 0.012 | -0.0064 | -60.5417
-7 | -0.6684 | 0.0105 | -0.0074 | -63.6571
-6.5 | -0.6045 | 0.0099 | -0.0092 | -61.0606
-6 | -0.5377 | 0.00932 | -0.0117 | -57.6931
-5.5 | -0.4758 | 0.00887 | -0.0129 | -53.6415
-5 | -0.4102 | 0.00808 | -0.0152 | -50.7673
-4.5 | -0.3489 | 0.00769 | -0.0162 | -45.3706
-4 | -0.2933 | 0.00726 | -0.0159 | -40.3994
-3.5 | -0.2414 | 0.00709 | -0.0147 | -34.048
-3 | -0.193 | 0.00701 | -0.0128 | -27.5321
-2.5 | -0.1439 | 0.00704 | -0.011 | -20.4403
-2 | -0.0927 | 0.00701 | -0.0098 | -13.224
-1.5 | -0.0407 | 0.00701 | -0.0088 | -5.806
-1 | 0.0112 | 0.00705 | -0.0079 | 1.5887
-0.5 | 0.0534 | 0.00597 | -0.0054 | 8.9447
0 | 0.0986 | 0.00546 | -0.0034 | 18.0586
0.5 | 0.1456 | 0.00531 | -0.0015 | 27.42
1 | 0.1928 | 0.00526 | 0.0005 | 36.654
1.5 | 0.2398 | 0.00534 | 0.0027 | 44.9064
2 | 0.2917 | 0.00559 | 0.0038 | 52.1825
2.5 | 0.3478 | 0.00589 | 0.0038 | 59.0492
3 | 0.4086 | 0.0062 | 0.0028 | 65.9032
3.5 | 0.4748 | 0.00649 | 0.0006 | 73.1587
4 | 0.5355 | 0.00678 | -0.0004 | 78.9823
4.5 | 0.604 | 0.00708 | -0.0033 | 85.3107
5 | 0.6711 | 0.00733 | -0.0058 | 91.5553
5.5 | 0.735 | 0.00767 | -0.0077 | 95.8279
6 | 0.7995 | 0.00791 | -0.0096 | 101.0746
6.5 | 0.8656 | 0.00827 | -0.0121 | 104.6675
7 | 0.9313 | 0.00853 | -0.0144 | 109.1794
7.5 | 0.9867 | 0.00891 | -0.0146 | 110.7407
8 | 1.0308 | 0.00927 | -0.0123 | 111.1974
8.5 | 1.0746 | 0.00968 | -0.0101 | 111.0124
9 | 1.1176 | 0.01019 | -0.0077 | 109.6762
9.5 | 1.16 | 0.01078 | -0.0053 | 107.6067
10 | 1.2018 | 0.01144 | -0.0028 | 105.0524
10.5 | 1.2428 | 0.0122 | -0.0003 | 101.8689
11 | 1.2829 | 0.01305 | 0.0022 | 98.3065
11.5 | 1.322 | 0.01399 | 0.0048 | 94.4961
12 | 1.3609 | 0.01493 | 0.0074 | 91.152
12.5 | 1.398 | 0.01594 | 0.0101 | 87.7039
13 | 1.432 | 0.01712 | 0.0132 | 83.6449
13.5 | 1.4662 | 0.01815 | 0.0162 | 80.7824
14 | 1.4922 | 0.01958 | 0.0202 | 76.2104
14.5 | 1.5142 | 0.02071 | 0.025 | 73.1144
15 | 1.5322 | 0.02229 | 0.0295 | 68.7393
15.5 | 1.5412 | 0.02472 | 0.0338 | 62.3463
16 | 1.5545 | 0.02719 | 0.0365 | 57.1718
16.5 | 1.5639 | 0.03037 | 0.0381 | 51.4949
17 | 1.5634 | 0.03514 | 0.0382 | 44.4906
17.5 | 1.5514 | 0.04219 | 0.0359 | 36.7717
18 | 1.523 | 0.05265 | 0.0306 | 28.9269
18.5 | 1.4609 | 0.06937 | 0.0214 | 21.0595
19 | 1.3223 | 0.09965 | 0.0054 | 13.2694
19.5 | 1.1562 | 0.13728 | -0.0146 | 8.4222
20 | 1.1131 | 0.15363 | -0.0235 | 7.2453

## 51. Re 2M Mach 0.10 (1)
BIGFOIL.COM POLAR EXPORT
NACA22010
NACA22010 |  |  |  | Cl Max: | 1.199 | at alpha= | 11 | deg
JavaFoil+Calcfoil stall+Eppler ext transition |  |  |  | L/D Max: | 97.473 | at alpha= | 9 | deg
Re: | 2000000 |  |  | Cd Min: | 0.00784 | at alpha= | 0 | deg
Mach: | 0.1 |  |  | Cl=0 at alpha= | -0.93333 | deg
|  |  |  | @ Cl=0.1, Cd= | 0.0082166
|  |  |  | @ Cl=0.4, Cd= | 0.0093816
|  |  |  | @ Cl=0.6, Cd= | 0.010315
alpha (deg) | Cl | Cd | Cm | Cl/Cd
-16 | -0.508 | 0.13004 | 0.001 | -3.907
-15.5 | -0.527 | 0.12304 | 0.001 | -4.282
-15 | -0.545 | 0.11687 | 0.001 | -4.662
-14.5 | -0.562 | 0.11104 | 0.001 | -5.063
-14 | -0.578 | 0.10375 | 0.001 | -5.573
-13.5 | -0.593 | 0.09894 | 0 | -5.99
-13 | -0.605 | 0.09324 | 0 | -6.493
-12.5 | -0.616 | 0.08799 | 0 | -7.002
-12 | -0.624 | 0.08298 | 0 | -7.521
-11.5 | -0.63 | 0.07772 | 0 | -8.102
-11 | -0.632 | 0.07274 | 0 | -8.686
-10.5 | -0.631 | 0.06811 | 0 | -9.261
-10 | -0.626 | 0.06355 | 0 | -9.849
-9.5 | -0.617 | 0.05953 | 0 | -10.369
-9 | -0.605 | 0.05576 | 0 | -10.843
-8.5 | -0.588 | 0.05231 | 0 | -11.241
-8 | -0.568 | 0.04881 | -0.001 | -11.631
-7.5 | -0.544 | 0.04575 | -0.001 | -11.879
-7 | -0.516 | 0.04273 | -0.001 | -12.074
-6.5 | -0.486 | 0.03924 | -0.001 | -12.385
-6 | -0.556 | 0.01048 | -0.002 | -53.025
-5.5 | -0.509 | 0.01013 | -0.002 | -50.212
-5 | -0.459 | 0.00983 | -0.003 | -46.739
-4.5 | -0.408 | 0.00954 | -0.003 | -42.712
-4 | -0.354 | 0.01018 | -0.003 | -34.765
-3.5 | -0.299 | 0.00992 | -0.003 | -30.095
-3 | -0.242 | 0.00967 | -0.003 | -25.003
-2.5 | -0.184 | 0.00954 | -0.004 | -19.312
-2 | -0.126 | 0.00948 | -0.004 | -13.264
-1.5 | -0.067 | 0.00941 | -0.004 | -7.105
-1 | -0.008 | 0.00934 | -0.004 | -0.812
-0.5 | 0.052 | 0.00986 | -0.005 | 5.268
0 | 0.111 | 0.00784 | -0.005 | 14.208
0.5 | 0.171 | 0.00788 | -0.005 | 21.673
1 | 0.23 | 0.00806 | -0.005 | 28.568
1.5 | 0.289 | 0.00829 | -0.006 | 34.892
2 | 0.349 | 0.00932 | -0.006 | 37.388
2.5 | 0.407 | 0.00939 | -0.006 | 43.407
3 | 0.466 | 0.0097 | -0.006 | 48.084
3.5 | 0.525 | 0.01013 | -0.007 | 51.796
4 | 0.583 | 0.0103 | -0.007 | 56.619
4.5 | 0.641 | 0.01035 | -0.007 | 61.972
5 | 0.699 | 0.01047 | -0.007 | 66.757
5.5 | 0.756 | 0.01211 | -0.008 | 62.434
6 | 0.812 | 0.01174 | -0.008 | 69.218
6.5 | 0.868 | 0.01149 | -0.008 | 75.532
7 | 0.921 | 0.01147 | -0.008 | 80.296
7.5 | 0.972 | 0.011 | -0.009 | 88.404
8 | 1.022 | 0.011 | -0.009 | 92.873
8.5 | 1.067 | 0.01111 | -0.009 | 96.04
9 | 1.109 | 0.01138 | -0.009 | 97.473
9.5 | 1.147 | 0.01236 | -0.01 | 92.814
10 | 1.175 | 0.0139 | -0.01 | 84.536
10.5 | 1.193 | 0.01556 | -0.01 | 76.657
11 | 1.199 | 0.01795 | -0.01 | 66.805
11.5 | 1.194 | 0.02189 | -0.01 | 54.519
12 | 1.174 | 0.02914 | -0.01 | 40.304
12.5 | 1.151 | 0.03905 | -0.01 | 29.468
13 | 1.128 | 0.04923 | -0.01 | 22.92
13.5 | 1.103 | 0.06011 | -0.009 | 18.35
14 | 1.079 | 0.06974 | -0.009 | 15.477
14.5 | 1.054 | 0.07915 | -0.009 | 13.32
15 | 1.028 | 0.08775 | -0.009 | 11.718
15.5 | 1 | 0.0964 | -0.009 | 10.376
16 | 0.97 | 0.10496 | -0.009 | 9.244

## 52. Re 2M Mach 0.10 (2)
BIGFOIL.COM POLAR EXPORT
NACA22010
NACA22010 |  |  |  | Cl Max: | 1.5508 | at alpha= | 16.5 | deg
XFOIL ncrit=9 |  |  |  | L/D Max: | 110.826 | at alpha= | 7.5 | deg
Re: | 2000000 |  |  | Cd Min: | 0.16134 | at alpha= | 20 | deg
Mach: | 0.1 |  |  | Cl=0 at alpha= | -1.1082 | deg
|  |  |  | @ Cl=0.1, Cd= | 0.0054878
|  |  |  | @ Cl=0.4, Cd= | 0.0061663
|  |  |  | @ Cl=0.6, Cd= | 0.0070853
alpha (deg) | Cl | Cd | Cm | Cl/Cd
-11.5 | -1.0261 | 0.02904 | -0.029 | -35.334
-11 | -1.0157 | 0.02443 | -0.0236 | -41.5759
-10.5 | -0.9919 | 0.02148 | -0.0189 | -46.1778
-10 | -0.9788 | 0.01707 | -0.0124 | -57.3404
-9.5 | -0.943 | 0.01579 | -0.0087 | -59.7213
-9 | -0.9033 | 0.0151 | -0.0054 | -59.8212
-8.5 | -0.8597 | 0.014 | -0.0031 | -61.4071
-8 | -0.7953 | 0.01322 | -0.0051 | -60.1589
-7.5 | -0.7307 | 0.01226 | -0.0071 | -59.6003
-7 | -0.672 | 0.0107 | -0.008 | -62.8037
-6.5 | -0.6078 | 0.01003 | -0.0098 | -60.5982
-6 | -0.5406 | 0.00942 | -0.0121 | -57.3885
-5.5 | -0.4784 | 0.00892 | -0.0133 | -53.6323
-5 | -0.4126 | 0.00813 | -0.0154 | -50.7503
-4.5 | -0.3507 | 0.00772 | -0.0165 | -45.4275
-4 | -0.2947 | 0.0073 | -0.0162 | -40.3699
-3.5 | -0.2427 | 0.00711 | -0.0149 | -34.135
-3 | -0.194 | 0.00704 | -0.0129 | -27.5568
-2.5 | -0.1448 | 0.00706 | -0.0111 | -20.5099
-2 | -0.0933 | 0.00702 | -0.0099 | -13.2906
-1.5 | -0.0409 | 0.00702 | -0.0089 | -5.8262
-1 | 0.0113 | 0.00706 | -0.0079 | 1.6006
-0.5 | 0.0539 | 0.00602 | -0.0055 | 8.9535
0 | 0.0993 | 0.00549 | -0.0034 | 18.0874
0.5 | 0.1465 | 0.00534 | -0.0015 | 27.4345
1 | 0.1938 | 0.00529 | 0.0006 | 36.6352
1.5 | 0.2411 | 0.00536 | 0.0028 | 44.9813
2 | 0.2931 | 0.00561 | 0.0039 | 52.246
2.5 | 0.3495 | 0.00592 | 0.004 | 59.0372
3 | 0.411 | 0.00622 | 0.0029 | 66.0772
3.5 | 0.4772 | 0.00651 | 0.0008 | 73.3026
4 | 0.5387 | 0.00679 | -0.0003 | 79.3373
4.5 | 0.6072 | 0.00712 | -0.003 | 85.2809
5 | 0.675 | 0.00736 | -0.0056 | 91.712
5.5 | 0.7393 | 0.00771 | -0.0074 | 95.8885
6 | 0.8044 | 0.00795 | -0.0094 | 101.1824
6.5 | 0.871 | 0.00832 | -0.0118 | 104.6875
7 | 0.9373 | 0.00858 | -0.0141 | 109.2424
7.5 | 0.993 | 0.00896 | -0.0141 | 110.8259
8 | 1.037 | 0.00936 | -0.0117 | 110.7906
8.5 | 1.0813 | 0.00977 | -0.0094 | 110.6755
9 | 1.1247 | 0.01028 | -0.0069 | 109.4066
9.5 | 1.1675 | 0.01089 | -0.0043 | 107.2084
10 | 1.2093 | 0.01159 | -0.0017 | 104.3399
10.5 | 1.2501 | 0.01241 | 0.001 | 100.7333
11 | 1.29 | 0.01332 | 0.0037 | 96.8468
11.5 | 1.329 | 0.01432 | 0.0065 | 92.8073
12 | 1.3678 | 0.0153 | 0.0093 | 89.3987
12.5 | 1.405 | 0.01633 | 0.0122 | 86.038
13 | 1.4394 | 0.01749 | 0.0154 | 82.2985
13.5 | 1.4707 | 0.01873 | 0.0189 | 78.5211
14 | 1.4943 | 0.02008 | 0.0237 | 74.4173
14.5 | 1.5141 | 0.02145 | 0.0286 | 70.5874
15 | 1.5287 | 0.02341 | 0.0331 | 65.3012
15.5 | 1.5365 | 0.02616 | 0.0369 | 58.7347
16 | 1.5471 | 0.02915 | 0.0391 | 53.0738
16.5 | 1.5508 | 0.03333 | 0.0398 | 46.5287
17 | 1.5407 | 0.03993 | 0.0382 | 38.585
17.5 | 1.5144 | 0.0499 | 0.0332 | 30.3487
18 | 1.4611 | 0.0651 | 0.0247 | 22.4439
18.5 | 1.3446 | 0.09125 | 0.0106 | 14.7353
19 | 1.1755 | 0.12806 | -0.009 | 9.1793
19.5 | 1.1171 | 0.14694 | -0.0193 | 7.6024
20 | 1.0858 | 0.16134 | -0.0273 | 6.7299

## 53. Re 2M Mach 0.25 (1)
BIGFOIL.COM POLAR EXPORT
NACA22010
NACA22010 |  |  |  | Cl Max: | 1.168 | at alpha= | 10 | deg
JavaFoil+Calcfoil stall+Eppler ext transition |  |  |  | L/D Max: | 96.2 | at alpha= | 8.5 | deg
Re: | 2000000 |  |  | Cd Min: | 0.00752 | at alpha= | 0 | deg
Mach: | 0.25 |  |  | Cl=0 at alpha= | -0.93443 | deg
|  |  |  | @ Cl=0.1, Cd= | 0.0079836
|  |  |  | @ Cl=0.4, Cd= | 0.0089013
|  |  |  | @ Cl=0.6, Cd= | 0.0098714
alpha (deg) | Cl | Cd | Cm | Cl/Cd
-14 | -0.284 | 0.10929 | 0.001 | -2.597
-13.5 | -0.335 | 0.10314 | 0 | -3.246
-13 | -0.381 | 0.0981 | 0 | -3.884
-12.5 | -0.423 | 0.094 | 0 | -4.498
-12 | -0.46 | 0.08799 | 0 | -5.229
-11.5 | -0.492 | 0.08196 | 0 | -6.007
-11 | -0.519 | 0.07707 | 0 | -6.738
-10.5 | -0.54 | 0.07198 | 0 | -7.507
-10 | -0.555 | 0.06756 | 0 | -8.222
-9.5 | -0.564 | 0.06286 | 0 | -8.974
-9 | -0.566 | 0.05843 | 0 | -9.69
-8.5 | -0.562 | 0.05447 | 0 | -10.317
-8 | -0.551 | 0.05083 | -0.001 | -10.847
-7.5 | -0.535 | 0.04731 | -0.001 | -11.306
-7 | -0.513 | 0.04406 | -0.001 | -11.638
-6.5 | -0.486 | 0.04109 | -0.001 | -11.82
-6 | -0.454 | 0.03813 | -0.001 | -11.906
-5.5 | -0.516 | 0.01041 | -0.002 | -49.587
-5 | -0.468 | 0.01012 | -0.003 | -46.208
-4.5 | -0.416 | 0.00982 | -0.003 | -42.372
-4 | -0.362 | 0.00951 | -0.003 | -38.07
-3.5 | -0.306 | 0.01015 | -0.003 | -30.126
-3 | -0.248 | 0.00992 | -0.004 | -25.012
-2.5 | -0.189 | 0.00975 | -0.004 | -19.378
-2 | -0.129 | 0.00964 | -0.004 | -13.392
-1.5 | -0.069 | 0.00959 | -0.004 | -7.156
-1 | -0.008 | 0.00954 | -0.005 | -0.816
-0.5 | 0.053 | 0.00954 | -0.005 | 5.589
0 | 0.114 | 0.00752 | -0.005 | 15.217
0.5 | 0.176 | 0.00759 | -0.005 | 23.107
1 | 0.236 | 0.00827 | -0.006 | 28.575
1.5 | 0.297 | 0.00853 | -0.006 | 34.84
2 | 0.358 | 0.00886 | -0.006 | 40.39
2.5 | 0.419 | 0.00892 | -0.006 | 46.898
3 | 0.479 | 0.00927 | -0.007 | 51.685
3.5 | 0.539 | 0.00976 | -0.007 | 55.232
4 | 0.599 | 0.00987 | -0.007 | 60.643
4.5 | 0.658 | 0.00995 | -0.007 | 66.146
5 | 0.717 | 0.01011 | -0.008 | 70.925
5.5 | 0.775 | 0.01034 | -0.008 | 75.008
6 | 0.833 | 0.01065 | -0.008 | 78.204
6.5 | 0.889 | 0.01108 | -0.008 | 80.256
7 | 0.943 | 0.01095 | -0.009 | 86.152
7.5 | 0.994 | 0.01093 | -0.009 | 90.981
8 | 1.042 | 0.01105 | -0.009 | 94.374
8.5 | 1.086 | 0.01129 | -0.009 | 96.2
9 | 1.124 | 0.01222 | -0.01 | 91.972
9.5 | 1.154 | 0.01372 | -0.01 | 84.133
10 | 1.168 | 0.0158 | -0.01 | 73.915
10.5 | 1.164 | 0.01906 | -0.01 | 61.081
11 | 1.141 | 0.02551 | -0.01 | 44.714
11.5 | 1.107 | 0.03574 | -0.01 | 30.984
12 | 1.073 | 0.04796 | -0.009 | 22.367
12.5 | 1.041 | 0.05929 | -0.009 | 17.549
13 | 1.005 | 0.06993 | -0.009 | 14.374
13.5 | 0.963 | 0.07972 | -0.009 | 12.082
14 | 0.916 | 0.08881 | -0.009 | 10.317
14.5 | 0.862 | 0.09896 | -0.008 | 8.716
15 | 0.804 | 0.10835 | -0.008 | 7.418

## 54. Re 2M Mach 0.25 (2)
BIGFOIL.COM POLAR EXPORT
NACA22010
NACA22010 |  |  |  | Cl Max: | 1.4847 | at alpha= | 14 | deg
XFOIL ncrit=9 |  |  |  | L/D Max: | 110.56 | at alpha= | 7.5 | deg
Re: | 2000000 |  |  | Cd Min: | 0.16421 | at alpha= | 19 | deg
Mach: | 0.25 |  |  | Cl=0 at alpha= | -1.1082 | deg
|  |  |  | @ Cl=0.1, Cd= | 0.0056687
|  |  |  | @ Cl=0.4, Cd= | 0.0062264
|  |  |  | @ Cl=0.6, Cd= | 0.0071129
alpha (deg) | Cl | Cd | Cm | Cl/Cd
-13 | -0.5797 | 0.1386 | 0.0097 | -4.1825
-12.5 | -0.5718 | 0.13115 | 0.007 | -4.3599
-12 | -0.5639 | 0.12393 | 0.0042 | -4.5501
-11.5 | -0.5583 | 0.11604 | 0.001 | -4.8113
-11 | -0.557 | 0.10716 | -0.0027 | -5.1978
-10.5 | -0.5577 | 0.09795 | -0.0069 | -5.6937
-10 | -0.5708 | 0.08566 | -0.0134 | -6.6636
-9.5 | -0.6736 | 0.05529 | -0.0373 | -12.183
-9 | -0.721 | 0.0467 | -0.0317 | -15.439
-8.5 | -0.7734 | 0.03409 | -0.0218 | -22.687
-8 | -0.8077 | 0.01878 | -0.0108 | -43.0085
-7.5 | -0.7483 | 0.01532 | -0.0117 | -48.8446
-7 | -0.6858 | 0.01312 | -0.0125 | -52.2713
-6.5 | -0.6253 | 0.01101 | -0.0129 | -56.7938
-6 | -0.5558 | 0.01013 | -0.0149 | -54.8667
-5.5 | -0.4921 | 0.00934 | -0.0156 | -52.6874
-5 | -0.4249 | 0.00845 | -0.0173 | -50.284
-4.5 | -0.3601 | 0.00795 | -0.0182 | -45.2956
-4 | -0.3018 | 0.00761 | -0.0177 | -39.6583
-3.5 | -0.2499 | 0.00723 | -0.0159 | -34.5643
-3 | -0.1994 | 0.00722 | -0.0137 | -27.6177
-2.5 | -0.1492 | 0.00715 | -0.0117 | -20.8671
-2 | -0.096 | 0.00711 | -0.0103 | -13.5021
-1.5 | -0.042 | 0.00712 | -0.0092 | -5.8989
-1 | 0.0116 | 0.00715 | -0.0081 | 1.6224
-0.5 | 0.0573 | 0.00628 | -0.0058 | 9.1242
0 | 0.1027 | 0.00563 | -0.0034 | 18.2416
0.5 | 0.1511 | 0.00547 | -0.0014 | 27.6234
1 | 0.1994 | 0.00543 | 0.0009 | 36.7219
1.5 | 0.2481 | 0.0055 | 0.0032 | 45.1091
2 | 0.3009 | 0.00575 | 0.0046 | 52.3304
2.5 | 0.3594 | 0.00603 | 0.0047 | 59.602
3 | 0.4235 | 0.00634 | 0.0036 | 66.7981
3.5 | 0.4906 | 0.00665 | 0.0018 | 73.7744
4 | 0.5575 | 0.00692 | 0.0002 | 80.5636
4.5 | 0.6258 | 0.00723 | -0.0018 | 86.556
5 | 0.6963 | 0.00753 | -0.0043 | 92.4701
5.5 | 0.7641 | 0.00785 | -0.0061 | 97.3376
6 | 0.8316 | 0.00818 | -0.0078 | 101.6626
6.5 | 0.9018 | 0.00852 | -0.01 | 105.8451
7 | 0.9707 | 0.00894 | -0.012 | 108.5794
7.5 | 1.0271 | 0.00929 | -0.0112 | 110.5597
8 | 1.073 | 0.00974 | -0.0082 | 110.1643
8.5 | 1.1182 | 0.01029 | -0.0051 | 108.6686
9 | 1.1629 | 0.01092 | -0.0019 | 106.4927
9.5 | 1.2067 | 0.01166 | 0.0014 | 103.4906
10 | 1.2487 | 0.01259 | 0.005 | 99.1819
10.5 | 1.2895 | 0.01365 | 0.0087 | 94.4689
11 | 1.3302 | 0.01474 | 0.0123 | 90.2442
11.5 | 1.3688 | 0.01596 | 0.0162 | 85.7644
12 | 1.4035 | 0.01737 | 0.0206 | 80.8002
12.5 | 1.4368 | 0.01873 | 0.025 | 76.7112
13 | 1.4559 | 0.02043 | 0.0314 | 71.2628
13.5 | 1.4738 | 0.02221 | 0.0372 | 66.3575
14 | 1.4847 | 0.02481 | 0.0421 | 59.8428
14.5 | 1.4824 | 0.02894 | 0.0455 | 51.2232
15 | 1.4797 | 0.03419 | 0.046 | 43.2787
15.5 | 1.4583 | 0.04303 | 0.0422 | 33.8903
16 | 1.4149 | 0.05658 | 0.0339 | 25.0071
16.5 | 1.3241 | 0.07781 | 0.0213 | 17.0171
17 | 1.2096 | 0.10248 | 0.0078 | 11.8033
17.5 | 1.1344 | 0.12222 | -0.0032 | 9.2816
18 | 1.087 | 0.13847 | -0.0122 | 7.8501
18.5 | 1.06 | 0.15169 | -0.0195 | 6.9879
19 | 1.0394 | 0.16421 | -0.0266 | 6.3297

## 55. Re 2M Mach 0.50 (1)
BIGFOIL.COM POLAR EXPORT
NACA22010
NACA22010 |  |  |  | Cl Max: | 1.148 | at alpha= | 20 | deg
JavaFoil+Calcfoil stall+Eppler ext transition |  |  |  | L/D Max: | 96.054 | at alpha= | 7 | deg
Re: | 2000000 |  |  | Cd Min: | 0.00789 | at alpha= | 0 | deg
Mach: | 0.5 |  |  | Cl=0 at alpha= | -0.93478 | deg
|  |  |  | @ Cl=0.1, Cd= | 0.0088576
|  |  |  | @ Cl=0.4, Cd= | 0.0097322
|  |  |  | @ Cl=0.6, Cd= | 0.00984
alpha (deg) | Cl | Cd | Cm | Cl/Cd
-20 | -0.993 | 0.17928 | 0.002 | -5.537
-19.5 | -0.968 | 0.17404 | 0.002 | -5.563
-19 | -0.942 | 0.16795 | 0.002 | -5.612
-18.5 | -0.917 | 0.16205 | 0.002 | -5.66
-18 | -0.892 | 0.15742 | 0.002 | -5.668
-17.5 | -0.867 | 0.15143 | 0.001 | -5.725
-17 | -0.841 | 0.14508 | 0.001 | -5.798
-16.5 | -0.816 | 0.1432 | 0.001 | -5.698
-16 | -0.791 | 0.13617 | 0.001 | -5.807
-15.5 | -0.764 | 0.13318 | 0.001 | -5.74
-15 | -0.739 | 0.12895 | 0.001 | -5.732
-14.5 | -0.714 | 0.12135 | 0.001 | -5.881
-14 | -0.687 | 0.11774 | 0.001 | -5.839
-13.5 | -0.662 | 0.11424 | 0.001 | -5.794
-13 | -0.636 | 0.11041 | 0 | -5.763
-12.5 | -0.61 | 0.08935 | 0 | -6.828
-12 | -0.584 | 0.08096 | 0 | -7.218
-11.5 | -0.559 | 0.07445 | 0 | -7.503
-11 | -0.532 | 0.07851 | 0 | -6.778
-10.5 | -0.506 | 0.07895 | 0 | -6.411
-10 | -0.48 | 0.07924 | 0 | -6.057
-9.5 | -0.454 | 0.06547 | 0 | -6.933
-9 | -0.428 | 0.05888 | 0 | -7.265
-8.5 | -0.401 | 0.05728 | 0 | -7.009
-8 | -0.375 | 0.05387 | -0.001 | -6.965
-7.5 | -0.349 | 0.05251 | -0.001 | -6.643
-7 | -0.323 | 0.04787 | -0.001 | -6.738
-6.5 | -0.296 | 0.04685 | -0.001 | -6.319
-6 | -0.27 | 0.04478 | -0.001 | -6.022
-5.5 | -0.38 | 0.04182 | -0.001 | -9.09
-5 | -0.381 | 0.03793 | -0.001 | -10.041
-4.5 | -0.354 | 0.035 | -0.001 | -10.127
-4 | -0.392 | 0.01058 | -0.003 | -37.016
-3.5 | -0.335 | 0.01028 | -0.004 | -32.609
-3 | -0.274 | 0.01005 | -0.004 | -27.291
-2.5 | -0.21 | 0.00986 | -0.004 | -21.275
-2 | -0.144 | 0.00972 | -0.004 | -14.791
-1.5 | -0.077 | 0.01036 | -0.005 | -7.388
-1 | -0.009 | 0.01027 | -0.005 | -0.846
-0.5 | 0.06 | 0.01024 | -0.005 | 5.821
0 | 0.128 | 0.00789 | -0.006 | 16.2
0.5 | 0.196 | 0.00799 | -0.006 | 24.531
1 | 0.264 | 0.00861 | -0.006 | 30.645
1.5 | 0.332 | 0.00962 | -0.006 | 34.489
2 | 0.399 | 0.00973 | -0.007 | 41.039
2.5 | 0.467 | 0.00988 | -0.007 | 47.219
3 | 0.534 | 0.01008 | -0.007 | 52.92
3.5 | 0.6 | 0.00984 | -0.008 | 60.96
4 | 0.666 | 0.01041 | -0.008 | 63.95
4.5 | 0.731 | 0.01068 | -0.008 | 68.448
5 | 0.795 | 0.01035 | -0.009 | 76.841
5.5 | 0.858 | 0.01075 | -0.009 | 79.79
6 | 0.918 | 0.01074 | -0.009 | 85.542
6.5 | 0.975 | 0.01089 | -0.009 | 89.569
7 | 1.025 | 0.01067 | -0.01 | 96.054
7.5 | 1.064 | 0.01282 | -0.01 | 82.95
8 | 1.082 | 0.01473 | -0.01 | 73.419
8.5 | 1.011 | 0.02486 | -0.01 | 40.683
9 | 0.872 | 0.04845 | -0.008 | 18.005
9.5 | 0.582 | 0.0644 | -0.008 | 9.034
10 | 0.607 | 0.06935 | -0.008 | 8.754
10.5 | 0.619 | 0.0821 | -0.005 | 7.544
11 | 0.646 | 0.09033 | -0.006 | 7.156
11.5 | 0.674 | 0.10093 | -0.006 | 6.678
12 | 0.702 | 0.10474 | -0.006 | 6.702
12.5 | 0.73 | 0.11123 | -0.007 | 6.564
13 | 0.758 | 0.1165 | -0.007 | 6.51
13.5 | 0.787 | 0.12036 | -0.007 | 6.538
14 | 0.814 | 0.1255 | -0.008 | 6.486
14.5 | 0.843 | 0.1311 | -0.008 | 6.427
15 | 0.87 | 0.13386 | -0.008 | 6.5
15.5 | 0.898 | 0.13937 | -0.008 | 6.447
16 | 0.926 | 0.14445 | -0.009 | 6.41
16.5 | 0.955 | 0.14651 | -0.009 | 6.515
17 | 0.982 | 0.15259 | -0.009 | 6.434
17.5 | 1.011 | 0.15891 | -0.01 | 6.361
18 | 1.038 | 0.15958 | -0.01 | 6.503
18.5 | 1.065 | 0.16619 | -0.01 | 6.408
19 | 1.094 | 0.17092 | -0.01 | 6.403
19.5 | 1.121 | 0.1745 | -0.01 | 6.424
20 | 1.148 | 0.18115 | -0.011 | 6.336

## 56. Re 2M Mach 0.50 (2)
BIGFOIL.COM POLAR EXPORT
NACA22010
NACA22010 |  |  |  | Cl Max: | 1.361 | at alpha= | 10 | deg
XFOIL ncrit=9 |  |  |  | L/D Max: | 106.879 | at alpha= | 7 | deg
Re: | 2000000 |  |  | Cd Min: | 0.26562 | at alpha= | -20 | deg
Mach: | 0.5 |  |  | Cl=0 at alpha= | -1.1116 | deg
|  |  |  | @ Cl=0.1, Cd= | 0.0068534
|  |  |  | @ Cl=0.4, Cd= | 0.0064535
|  |  |  | @ Cl=0.6, Cd= | 0.0073294
alpha (deg) | Cl | Cd | Cm | Cl/Cd
-20 | -0.8244 | 0.26562 | 0.0693 | -3.1037
-19.5 | -0.8033 | 0.25807 | 0.0647 | -3.1127
-19 | -0.7821 | 0.25033 | 0.0602 | -3.1243
-18.5 | -0.7609 | 0.2421 | 0.0558 | -3.1429
-18 | -0.7399 | 0.23281 | 0.0507 | -3.1781
-17.5 | -0.72 | 0.22445 | 0.0463 | -3.2078
-17 | -0.7004 | 0.21625 | 0.042 | -3.2388
-16.5 | -0.6815 | 0.20905 | 0.0387 | -3.26
-16 | -0.662 | 0.20177 | 0.035 | -3.281
-15.5 | -0.6428 | 0.19414 | 0.0313 | -3.311
-15 | -0.624 | 0.1858 | 0.0274 | -3.3584
-14.5 | -0.6073 | 0.17712 | 0.0232 | -3.4287
-14 | -0.5929 | 0.16829 | 0.0193 | -3.5231
-13.5 | -0.578 | 0.16008 | 0.0158 | -3.6107
-13 | -0.5629 | 0.15324 | 0.0137 | -3.6733
-12.5 | -0.5489 | 0.14564 | 0.0106 | -3.7689
-12 | -0.5361 | 0.13783 | 0.0076 | -3.8896
-11.5 | -0.5264 | 0.12865 | 0.0035 | -4.0917
-11 | -0.5192 | 0.1197 | -0.0001 | -4.3375
-10.5 | -0.5117 | 0.11123 | -0.0034 | -4.6004
-9.5 | -0.503 | 0.09495 | -0.0093 | -5.2975
-9 | -0.5056 | 0.08519 | -0.0139 | -5.935
-8.5 | -0.5068 | 0.07602 | -0.0187 | -6.6667
-8 | -0.5139 | 0.06532 | -0.026 | -7.8674
-7.5 | -0.5355 | 0.05265 | -0.0379 | -10.1709
-7 | -0.5742 | 0.04636 | -0.0333 | -12.3857
-6.5 | -0.5878 | 0.03915 | -0.0296 | -15.014
-6 | -0.5569 | 0.02965 | -0.0318 | -18.7825
-5.5 | -0.5164 | 0.02062 | -0.0307 | -25.0436
-5 | -0.4499 | 0.01551 | -0.031 | -29.0071
-4.5 | -0.3863 | 0.01051 | -0.0296 | -36.7555
-4 | -0.331 | 0.00899 | -0.0258 | -36.8187
-3.5 | -0.2776 | 0.00826 | -0.0216 | -33.6077
-3 | -0.2245 | 0.00784 | -0.0176 | -28.6352
-2.5 | -0.1671 | 0.00772 | -0.0147 | -21.6451
-2 | -0.1077 | 0.00753 | -0.0124 | -14.3028
-1.5 | -0.047 | 0.00747 | -0.0106 | -6.2918
-1 | 0.0135 | 0.00751 | -0.0089 | 1.7976
-0.5 | 0.0744 | 0.00757 | -0.0074 | 9.8283
0 | 0.1187 | 0.00633 | -0.0034 | 18.752
0.5 | 0.1708 | 0.00608 | -0.0005 | 28.0921
1 | 0.2243 | 0.00604 | 0.0024 | 37.1358
1.5 | 0.279 | 0.00612 | 0.0054 | 45.5882
2 | 0.3371 | 0.00624 | 0.0078 | 54.0224
2.5 | 0.4019 | 0.00646 | 0.0089 | 62.2136
3 | 0.473 | 0.00674 | 0.0088 | 70.178
3.5 | 0.5493 | 0.00713 | 0.0077 | 77.0407
4 | 0.6332 | 0.00746 | 0.0052 | 84.8794
4.5 | 0.7098 | 0.00792 | 0.0046 | 89.6212
5 | 0.7947 | 0.00831 | 0.0026 | 95.6318
5.5 | 0.876 | 0.00882 | 0.0017 | 99.3197
6 | 0.9589 | 0.0093 | 0.0011 | 103.1075
6.5 | 1.0449 | 0.00987 | 0.0003 | 105.8663
7 | 1.1233 | 0.01051 | 0.0014 | 106.8792
7.5 | 1.1765 | 0.01117 | 0.0075 | 105.3268
8 | 1.2294 | 0.01197 | 0.014 | 102.7068
8.5 | 1.278 | 0.0131 | 0.0212 | 97.5573
9 | 1.3214 | 0.01463 | 0.0293 | 90.3213
9.5 | 1.3545 | 0.01677 | 0.0386 | 80.7692
10 | 1.361 | 0.0196 | 0.0504 | 69.4388
10.5 | 1.3464 | 0.02398 | 0.0597 | 56.1468
11 | 1.3154 | 0.03135 | 0.0616 | 41.9585
11.5 | 1.2748 | 0.043 | 0.0539 | 29.6465
12 | 1.2205 | 0.05772 | 0.043 | 21.1452
12.5 | 1.1562 | 0.07233 | 0.0338 | 15.9851
13 | 1.0981 | 0.08635 | 0.0246 | 12.7169
13.5 | 1.0479 | 0.10013 | 0.0158 | 10.4654
14 | 1.0102 | 0.11324 | 0.0077 | 8.9209
14.5 | 0.9846 | 0.1254 | 0.0006 | 7.8517
15 | 0.9644 | 0.13731 | -0.0062 | 7.0235

## 57. Re 3M Mach 0.00 (1)
BIGFOIL.COM POLAR EXPORT
NACA22010
NACA22010 |  |  |  | Cl Max: | 1.221 | at alpha= | 11.5 | deg
JavaFoil+Calcfoil stall+Eppler ext transition |  |  |  | L/D Max: | 106.784 | at alpha= | 9.5 | deg
Re: | 3000000 |  |  | Cd Min: | 0.0079 | at alpha= | 0 | deg
Mach: | 0 |  |  | Cl=0 at alpha= | -0.93333 | deg
|  |  |  | @ Cl=0.1, Cd= | 0.0083158
|  |  |  | @ Cl=0.4, Cd= | 0.0091585
|  |  |  | @ Cl=0.6, Cd= | 0.0096866
alpha (deg) | Cl | Cd | Cm | Cl/Cd
-16.5 | -0.535 | 0.12961 | 0.001 | -4.13
-16 | -0.552 | 0.12344 | 0.001 | -4.469
-15.5 | -0.567 | 0.11678 | 0.001 | -4.859
-15 | -0.583 | 0.11134 | 0.001 | -5.233
-14.5 | -0.597 | 0.10556 | 0.001 | -5.654
-14 | -0.61 | 0.09959 | 0.001 | -6.123
-13.5 | -0.621 | 0.09462 | 0 | -6.565
-13 | -0.631 | 0.089 | 0 | -7.088
-12.5 | -0.638 | 0.08394 | 0 | -7.605
-12 | -0.644 | 0.07908 | 0 | -8.14
-11.5 | -0.646 | 0.07419 | 0 | -8.709
-11 | -0.646 | 0.0698 | 0 | -9.253
-10.5 | -0.642 | 0.06553 | 0 | -9.798
-10 | -0.635 | 0.06125 | 0 | -10.37
-9.5 | -0.625 | 0.05737 | 0 | -10.886
-9 | -0.61 | 0.0537 | 0 | -11.367
-8.5 | -0.592 | 0.05029 | 0 | -11.78
-8 | -0.571 | 0.04674 | -0.001 | -12.227
-7.5 | -0.547 | 0.04319 | -0.001 | -12.676
-7 | -0.639 | 0.00976 | -0.002 | -65.443
-6.5 | -0.598 | 0.01021 | -0.002 | -58.581
-6 | -0.554 | 0.00987 | -0.002 | -56.166
-5.5 | -0.507 | 0.00957 | -0.002 | -53.017
-5 | -0.458 | 0.00933 | -0.002 | -49.07
-4.5 | -0.406 | 0.0091 | -0.003 | -44.591
-4 | -0.352 | 0.00972 | -0.003 | -36.263
-3.5 | -0.297 | 0.00951 | -0.003 | -31.261
-3 | -0.241 | 0.00931 | -0.003 | -25.87
-2.5 | -0.183 | 0.00962 | -0.004 | -19.045
-2 | -0.125 | 0.00911 | -0.004 | -13.741
-1.5 | -0.067 | 0.00904 | -0.004 | -7.355
-1 | -0.008 | 0.00948 | -0.004 | -0.795
-0.5 | 0.052 | 0.01013 | -0.005 | 5.1
0 | 0.111 | 0.0079 | -0.005 | 14.04
0.5 | 0.17 | 0.00793 | -0.005 | 21.437
1 | 0.229 | 0.0081 | -0.005 | 28.265
1.5 | 0.288 | 0.00895 | -0.006 | 32.191
2 | 0.347 | 0.00893 | -0.006 | 38.851
2.5 | 0.405 | 0.00918 | -0.006 | 44.179
3 | 0.464 | 0.00967 | -0.006 | 47.991
3.5 | 0.522 | 0.00957 | -0.007 | 54.563
4 | 0.58 | 0.00969 | -0.007 | 59.864
4.5 | 0.638 | 0.00968 | -0.007 | 65.898
5 | 0.695 | 0.01055 | -0.007 | 65.942
5.5 | 0.752 | 0.01128 | -0.008 | 66.723
6 | 0.809 | 0.0109 | -0.008 | 74.15
6.5 | 0.864 | 0.01066 | -0.008 | 80.987
7 | 0.917 | 0.01062 | -0.008 | 86.373
7.5 | 0.969 | 0.01058 | -0.009 | 91.533
8 | 1.018 | 0.01077 | -0.009 | 94.569
8.5 | 1.064 | 0.01122 | -0.009 | 94.8
9 | 1.107 | 0.01083 | -0.009 | 102.158
9.5 | 1.146 | 0.01073 | -0.01 | 106.784
10 | 1.177 | 0.01254 | -0.01 | 93.857
10.5 | 1.201 | 0.01388 | -0.01 | 86.521
11 | 1.216 | 0.01534 | -0.01 | 79.309
11.5 | 1.221 | 0.01757 | -0.01 | 69.494
12 | 1.213 | 0.02153 | -0.01 | 56.314
12.5 | 1.193 | 0.0285 | -0.01 | 41.849
13 | 1.17 | 0.03704 | -0.01 | 31.591
13.5 | 1.142 | 0.04755 | -0.01 | 24.021
14 | 1.117 | 0.05756 | -0.01 | 19.408
14.5 | 1.091 | 0.06751 | -0.01 | 16.167
15 | 1.066 | 0.07683 | -0.009 | 13.874
15.5 | 1.039 | 0.08585 | -0.009 | 12.108
16 | 1.012 | 0.09444 | -0.009 | 10.716
16.5 | 0.983 | 0.10293 | -0.009 | 9.554

## 58. Re 3M Mach 0.00 (2)
BIGFOIL.COM POLAR EXPORT
NACA22010
NACA22010 |  |  |  | Cl Max: | 1.6335 | at alpha= | 17.5 | deg
XFOIL ncrit=9 |  |  |  | L/D Max: | 121.519 | at alpha= | 8 | deg
Re: | 3000000 |  |  | Cd Min: | 0.1332 | at alpha= | 20 | deg
Mach: | 0 |  |  | Cl=0 at alpha= | -1.0747 | deg
|  |  |  | @ Cl=0.1, Cd= | 0.0056513
|  |  |  | @ Cl=0.4, Cd= | 0.0056568
|  |  |  | @ Cl=0.6, Cd= | 0.0064009
alpha (deg) | Cl | Cd | Cm | Cl/Cd
-17 | -1.1209 | 0.07803 | -0.0224 | -14.365
-16.5 | -1.1907 | 0.05618 | -0.0385 | -21.1944
-16 | -1.208 | 0.04671 | -0.0448 | -25.8617
-15.5 | -1.2627 | 0.03542 | -0.0478 | -35.6494
-15 | -1.3079 | 0.02813 | -0.0421 | -46.4948
-14.5 | -1.3171 | 0.0247 | -0.0344 | -53.3239
-14 | -1.2979 | 0.02238 | -0.0299 | -57.9937
-13.5 | -1.2681 | 0.02076 | -0.0265 | -61.0838
-13 | -1.2374 | 0.01904 | -0.023 | -64.9895
-12.5 | -1.1997 | 0.01796 | -0.0203 | -66.7984
-12 | -1.1615 | 0.01692 | -0.0175 | -68.6466
-11.5 | -1.1224 | 0.016 | -0.0147 | -70.15
-11 | -1.084 | 0.01504 | -0.0116 | -72.0745
-10.5 | -1.0448 | 0.01422 | -0.0086 | -73.474
-10 | -1.0054 | 0.0135 | -0.0055 | -74.4741
-9.5 | -0.9596 | 0.01279 | -0.0037 | -75.0274
-9 | -0.9007 | 0.01148 | -0.005 | -78.4582
-8.5 | -0.8388 | 0.01066 | -0.0066 | -78.6867
-8 | -0.7742 | 0.01014 | -0.0088 | -76.3511
-7.5 | -0.7158 | 0.00953 | -0.0094 | -75.1102
-7 | -0.6529 | 0.00904 | -0.011 | -72.2235
-6.5 | -0.588 | 0.00838 | -0.0131 | -70.1671
-6 | -0.5277 | 0.00785 | -0.0141 | -67.2229
-5.5 | -0.4629 | 0.00746 | -0.016 | -62.0509
-5 | -0.4034 | 0.00719 | -0.0166 | -56.1057
-4.5 | -0.352 | 0.00684 | -0.0154 | -51.462
-4 | -0.3012 | 0.00672 | -0.014 | -44.8214
-3.5 | -0.2519 | 0.00666 | -0.0123 | -37.8228
-2.5 | -0.1507 | 0.00672 | -0.0097 | -22.4256
-2 | -0.0977 | 0.00672 | -0.0089 | -14.5387
-1.5 | -0.045 | 0.00675 | -0.0081 | -6.6667
-1 | 0.0079 | 0.00679 | -0.0073 | 1.1635
-0.5 | 0.0561 | 0.00627 | -0.0058 | 8.9474
0 | 0.1008 | 0.00564 | -0.0038 | 17.8723
0.5 | 0.1494 | 0.00542 | -0.0023 | 27.5646
1 | 0.1979 | 0.0053 | -0.0007 | 37.3396
1.5 | 0.2464 | 0.00531 | 0.001 | 46.403
2 | 0.295 | 0.00535 | 0.0027 | 55.1402
2.5 | 0.3468 | 0.0055 | 0.0038 | 63.0545
3 | 0.4011 | 0.00566 | 0.0044 | 70.8657
3.5 | 0.4601 | 0.00587 | 0.0038 | 78.3816
4 | 0.5232 | 0.00612 | 0.0022 | 85.4902
4.5 | 0.5829 | 0.00633 | 0.0015 | 92.0853
5 | 0.6504 | 0.00661 | -0.0012 | 98.3964
5.5 | 0.7158 | 0.00685 | -0.0033 | 104.4964
6 | 0.7787 | 0.00716 | -0.005 | 108.757
6.5 | 0.8394 | 0.00743 | -0.0061 | 112.9744
7 | 0.9044 | 0.00779 | -0.0084 | 116.0976
7.5 | 0.9687 | 0.00809 | -0.0104 | 119.7404
8 | 1.0317 | 0.00849 | -0.0123 | 121.5194
8.5 | 1.0872 | 0.00895 | -0.0126 | 121.4749
9 | 1.1297 | 0.00945 | -0.0101 | 119.545
9.5 | 1.1714 | 0.01003 | -0.0075 | 116.7896
10 | 1.2129 | 0.01067 | -0.0049 | 113.6739
10.5 | 1.2539 | 0.01138 | -0.0024 | 110.1845
11 | 1.2942 | 0.01217 | 0.0002 | 106.3435
11.5 | 1.3349 | 0.01296 | 0.0027 | 103.0015
12 | 1.3752 | 0.01379 | 0.005 | 99.7244
12.5 | 1.4143 | 0.01471 | 0.0075 | 96.1455
13 | 1.4522 | 0.01564 | 0.0101 | 92.8517
13.5 | 1.489 | 0.0166 | 0.0128 | 89.6988
14 | 1.5228 | 0.01767 | 0.0157 | 86.18
14.5 | 1.5517 | 0.01891 | 0.0193 | 82.0571
15 | 1.5737 | 0.02004 | 0.0241 | 78.5279
15.5 | 1.5932 | 0.02155 | 0.0284 | 73.9304
16 | 1.6081 | 0.02354 | 0.0322 | 68.3135
16.5 | 1.6185 | 0.02612 | 0.0353 | 61.964
17 | 1.6297 | 0.02905 | 0.0371 | 56.0998
17.5 | 1.6335 | 0.03317 | 0.0377 | 49.2463
18 | 1.6276 | 0.03911 | 0.0364 | 41.616
18.5 | 1.6087 | 0.04761 | 0.0328 | 33.7891
19 | 1.5608 | 0.06131 | 0.0255 | 25.4575
19.5 | 1.4592 | 0.08452 | 0.013 | 17.2646
20 | 1.2228 | 0.1332 | -0.0131 | 9.1802

## 59. Re 3M Mach 0.10 (1)
BIGFOIL.COM POLAR EXPORT
NACA22010
NACA22010 |  |  |  | Cl Max: | 1.212 | at alpha= | 11 | deg
JavaFoil+Calcfoil stall+Eppler ext transition |  |  |  | L/D Max: | 105.161 | at alpha= | 9.5 | deg
Re: | 3000000 |  |  | Cd Min: | 0.00793 | at alpha= | 0 | deg
Mach: | 0.1 |  |  | Cl=0 at alpha= | -0.93333 | deg
|  |  |  | @ Cl=0.1, Cd= | 0.0083458
|  |  |  | @ Cl=0.4, Cd= | 0.0091686
|  |  |  | @ Cl=0.6, Cd= | 0.00972
alpha (deg) | Cl | Cd | Cm | Cl/Cd
-12 | -0.625 | 0.07996 | 0 | -7.814
-11.5 | -0.63 | 0.075 | 0 | -8.405
-11 | -0.633 | 0.0704 | 0 | -8.986
-10.5 | -0.632 | 0.06602 | 0 | -9.567
-10 | -0.627 | 0.0619 | 0 | -10.127
-9.5 | -0.618 | 0.05794 | 0 | -10.672
-9 | -0.606 | 0.05412 | 0 | -11.194
-8.5 | -0.589 | 0.05065 | 0 | -11.637
-8 | -0.569 | 0.04717 | -0.001 | -12.074
-7.5 | -0.546 | 0.04389 | -0.001 | -12.437
-7 | -0.639 | 0.00981 | -0.002 | -65.104
-6.5 | -0.599 | 0.01024 | -0.002 | -58.519
-6 | -0.556 | 0.00993 | -0.002 | -55.949
-5.5 | -0.509 | 0.00961 | -0.002 | -52.939
-5 | -0.459 | 0.00934 | -0.003 | -49.169
-4.5 | -0.408 | 0.00911 | -0.003 | -44.746
-4 | -0.354 | 0.00973 | -0.003 | -36.356
-3.5 | -0.299 | 0.00952 | -0.003 | -31.353
-3 | -0.242 | 0.00932 | -0.003 | -25.96
-2.5 | -0.184 | 0.00963 | -0.004 | -19.118
-2 | -0.126 | 0.00911 | -0.004 | -13.802
-1.5 | -0.067 | 0.00909 | -0.004 | -7.35
-1 | -0.008 | 0.00958 | -0.004 | -0.791
-0.5 | 0.052 | 0.01016 | -0.005 | 5.112
0 | 0.111 | 0.00793 | -0.005 | 14.049
0.5 | 0.171 | 0.00798 | -0.005 | 21.395
1 | 0.23 | 0.00816 | -0.005 | 28.196
1.5 | 0.289 | 0.00896 | -0.006 | 32.292
2 | 0.349 | 0.00894 | -0.006 | 38.973
2.5 | 0.407 | 0.0092 | -0.006 | 44.307
3 | 0.466 | 0.00969 | -0.006 | 48.105
3.5 | 0.525 | 0.00964 | -0.007 | 54.438
4 | 0.583 | 0.00972 | -0.007 | 59.971
4.5 | 0.641 | 0.00972 | -0.007 | 65.993
5 | 0.699 | 0.00984 | -0.007 | 71.04
5.5 | 0.756 | 0.01135 | -0.008 | 66.62
6 | 0.812 | 0.01098 | -0.008 | 74.006
6.5 | 0.868 | 0.01074 | -0.008 | 80.798
7 | 0.921 | 0.0107 | -0.008 | 86.129
7.5 | 0.973 | 0.01066 | -0.009 | 91.226
8 | 1.022 | 0.01087 | -0.009 | 94.037
8.5 | 1.068 | 0.01077 | -0.009 | 99.169
9 | 1.11 | 0.01097 | -0.009 | 101.165
9.5 | 1.148 | 0.01092 | -0.01 | 105.161
10 | 1.178 | 0.01277 | -0.01 | 92.311
10.5 | 1.2 | 0.01414 | -0.01 | 84.847
11 | 1.212 | 0.01585 | -0.01 | 76.441
11.5 | 1.212 | 0.01842 | -0.01 | 65.823
12 | 1.198 | 0.02339 | -0.01 | 51.219
12.5 | 1.175 | 0.03134 | -0.01 | 37.483
13 | 1.15 | 0.04069 | -0.01 | 28.253
13.5 | 1.12 | 0.05161 | -0.01 | 21.702
14 | 1.093 | 0.06167 | -0.01 | 17.721
14.5 | 1.065 | 0.0717 | -0.009 | 14.851
15 | 1.037 | 0.08077 | -0.009 | 12.834
15.5 | 1.007 | 0.08975 | -0.009 | 11.218
16 | 0.976 | 0.09852 | -0.009 | 9.904

## 60. Re 3M Mach 0.10 (2)
BIGFOIL.COM POLAR EXPORT
NACA22010
NACA22010 |  |  |  | Cl Max: | 1.6189 | at alpha= | 17 | deg
XFOIL ncrit=9 |  |  |  | L/D Max: | 121.497 | at alpha= | 8 | deg
Re: | 3000000 |  |  | Cd Min: | 0.22499 | at alpha= | -19 | deg
Mach: | 0.1 |  |  | Cl=0 at alpha= | -1.0751 | deg
|  |  |  | @ Cl=0.1, Cd= | 0.0056914
|  |  |  | @ Cl=0.4, Cd= | 0.0056706
|  |  |  | @ Cl=0.6, Cd= | 0.0064071
alpha (deg) | Cl | Cd | Cm | Cl/Cd
-19 | -0.7246 | 0.22499 | 0.0501 | -3.2206
-18.5 | -0.7134 | 0.21639 | 0.0461 | -3.2968
-18 | -0.6966 | 0.21164 | 0.0431 | -3.2914
-17.5 | -0.6816 | 0.20521 | 0.0398 | -3.3215
-17 | -0.6671 | 0.19853 | 0.0364 | -3.3602
-16.5 | -0.6525 | 0.19121 | 0.033 | -3.4125
-16 | -0.6407 | 0.18325 | 0.0295 | -3.4963
-15.5 | -1.0879 | 0.06047 | -0.0391 | -17.9907
-15 | -1.1991 | 0.03923 | -0.049 | -30.5659
-14.5 | -1.2375 | 0.03185 | -0.0456 | -38.854
-14 | -1.2691 | 0.02644 | -0.0366 | -47.9992
-13.5 | -1.2532 | 0.02368 | -0.0317 | -52.9223
-13 | -1.2316 | 0.02108 | -0.0272 | -58.425
-12.5 | -1.1977 | 0.01954 | -0.0239 | -61.2948
-12 | -1.1608 | 0.01828 | -0.0207 | -63.5011
-11.5 | -1.1235 | 0.01708 | -0.0175 | -65.7787
-11 | -1.0859 | 0.01593 | -0.0142 | -68.167
-10.5 | -1.048 | 0.01489 | -0.0107 | -70.3828
-10 | -1.0093 | 0.01402 | -0.0073 | -71.99
-9.5 | -0.9663 | 0.01315 | -0.0048 | -73.4829
-9 | -0.9048 | 0.01219 | -0.0062 | -74.2248
-8.5 | -0.8445 | 0.01089 | -0.0074 | -77.5482
-8 | -0.7793 | 0.01034 | -0.0095 | -75.3675
-7.5 | -0.7202 | 0.00969 | -0.0101 | -74.324
-7 | -0.657 | 0.00915 | -0.0116 | -71.8033
-6.5 | -0.5906 | 0.00868 | -0.0137 | -68.0415
-6 | -0.5308 | 0.00791 | -0.0145 | -67.1049
-5.5 | -0.4655 | 0.0075 | -0.0164 | -62.0667
-5 | -0.4058 | 0.00722 | -0.0169 | -56.205
-4.5 | -0.354 | 0.00687 | -0.0157 | -51.5284
-4 | -0.3029 | 0.00674 | -0.0142 | -44.9407
-3.5 | -0.2532 | 0.00669 | -0.0125 | -37.8475
-3 | -0.2035 | 0.00673 | -0.0109 | -30.2377
-2.5 | -0.1515 | 0.00673 | -0.0098 | -22.5111
-2 | -0.0982 | 0.00673 | -0.009 | -14.5914
-1.5 | -0.0453 | 0.00676 | -0.0081 | -6.7012
-1 | 0.008 | 0.0068 | -0.0074 | 1.1765
-0.5 | 0.0567 | 0.00631 | -0.0059 | 8.9857
0 | 0.1015 | 0.00567 | -0.0038 | 17.9012
0.5 | 0.1503 | 0.00544 | -0.0023 | 27.6287
1 | 0.199 | 0.00532 | -0.0007 | 37.406
1.5 | 0.2477 | 0.00534 | 0.001 | 46.3858
2 | 0.2966 | 0.00538 | 0.0028 | 55.1301
2.5 | 0.3487 | 0.00552 | 0.0039 | 63.1703
3 | 0.4032 | 0.00568 | 0.0045 | 70.9859
3.5 | 0.4626 | 0.00588 | 0.0039 | 78.6735
4 | 0.526 | 0.00614 | 0.0024 | 85.6678
4.5 | 0.5867 | 0.00635 | 0.0015 | 92.3937
5 | 0.6542 | 0.00664 | -0.001 | 98.5241
5.5 | 0.7201 | 0.00688 | -0.0031 | 104.6657
6 | 0.7835 | 0.0072 | -0.0047 | 108.8194
6.5 | 0.8448 | 0.00746 | -0.0058 | 113.244
7 | 0.9104 | 0.00783 | -0.008 | 116.2708
7.5 | 0.9752 | 0.00815 | -0.01 | 119.6564
8 | 1.0388 | 0.00855 | -0.0119 | 121.4971
8.5 | 1.0943 | 0.00902 | -0.012 | 121.3193
9 | 1.1371 | 0.00953 | -0.0093 | 119.3179
9.5 | 1.179 | 0.01014 | -0.0066 | 116.2722
10 | 1.2205 | 0.01082 | -0.0039 | 112.8004
10.5 | 1.2614 | 0.01159 | -0.0011 | 108.8352
11 | 1.3018 | 0.01242 | 0.0017 | 104.8148
11.5 | 1.3426 | 0.01325 | 0.0043 | 101.3283
12 | 1.3834 | 0.01409 | 0.0068 | 98.1831
12.5 | 1.4228 | 0.01501 | 0.0095 | 94.7901
13 | 1.4596 | 0.01608 | 0.0124 | 90.7711
13.5 | 1.4966 | 0.01703 | 0.0152 | 87.8802
14 | 1.5276 | 0.0183 | 0.0188 | 83.4754
14.5 | 1.5545 | 0.01943 | 0.023 | 80.0051
15 | 1.5748 | 0.02079 | 0.0279 | 75.748
15.5 | 1.5903 | 0.02269 | 0.0323 | 70.0881
16 | 1.6018 | 0.02514 | 0.0359 | 63.7152
16.5 | 1.6134 | 0.02795 | 0.0383 | 57.7245
17 | 1.6189 | 0.03181 | 0.0393 | 50.8928
17.5 | 1.6145 | 0.03742 | 0.0385 | 43.1454
18 | 1.5965 | 0.04572 | 0.0351 | 34.9191
18.5 | 1.556 | 0.05825 | 0.0284 | 26.7124
19 | 1.4602 | 0.08028 | 0.0163 | 18.1888
19.5 | 1.2421 | 0.12443 | -0.0076 | 9.9823
20 | 1.1604 | 0.14745 | -0.0204 | 7.8698

## 61. Re 3M Mach 0.25 (1)
BIGFOIL.COM POLAR EXPORT
NACA22010
NACA22010 |  |  |  | Cl Max: | 1.179 | at alpha= | 10.5 | deg
JavaFoil+Calcfoil stall+Eppler ext transition |  |  |  | L/D Max: | 104.446 | at alpha= | 9 | deg
Re: | 3000000 |  |  | Cd Min: | 0.00816 | at alpha= | 0.5 | deg
Mach: | 0.25 |  |  | Cl=0 at alpha= | -0.93443 | deg
|  |  |  | @ Cl=0.1, Cd= | 0.008538
|  |  |  | @ Cl=0.4, Cd= | 0.0093452
|  |  |  | @ Cl=0.6, Cd= | 0.01005
alpha (deg) | Cl | Cd | Cm | Cl/Cd
-11.5 | -0.493 | 0.07905 | 0 | -6.233
-11 | -0.52 | 0.07442 | 0 | -6.984
-10.5 | -0.541 | 0.06998 | 0 | -7.73
-10 | -0.556 | 0.06557 | 0 | -8.479
-9.5 | -0.565 | 0.06122 | 0 | -9.224
-9 | -0.567 | 0.05694 | 0 | -9.957
-8.5 | -0.563 | 0.05287 | 0 | -10.644
-8 | -0.552 | 0.04932 | -0.001 | -11.198
-7.5 | -0.536 | 0.04591 | -0.001 | -11.674
-7 | -0.514 | 0.04262 | -0.001 | -12.07
-6.5 | -0.602 | 0.00975 | -0.002 | -61.759
-6 | -0.561 | 0.01022 | -0.002 | -54.915
-5.5 | -0.516 | 0.0099 | -0.002 | -52.149
-5 | -0.468 | 0.00964 | -0.003 | -48.551
-4.5 | -0.416 | 0.00938 | -0.003 | -44.369
-4 | -0.362 | 0.00997 | -0.003 | -36.303
-3.5 | -0.306 | 0.00973 | -0.003 | -31.44
-3 | -0.248 | 0.00954 | -0.004 | -26.015
-2.5 | -0.189 | 0.00936 | -0.004 | -20.197
-2 | -0.129 | 0.00931 | -0.004 | -13.875
-1.5 | -0.069 | 0.00922 | -0.004 | -7.446
-1 | -0.008 | 0.00919 | -0.005 | -0.847
-0.5 | 0.053 | 0.00974 | -0.005 | 5.478
0 | 0.114 | 0.00818 | -0.005 | 14.001
0.5 | 0.176 | 0.00816 | -0.005 | 21.498
1 | 0.236 | 0.00837 | -0.006 | 28.234
1.5 | 0.297 | 0.00915 | -0.006 | 32.487
2 | 0.358 | 0.00918 | -0.006 | 39.009
2.5 | 0.419 | 0.00942 | -0.006 | 44.416
3 | 0.479 | 0.00997 | -0.007 | 48.046
3.5 | 0.539 | 0.00992 | -0.007 | 54.348
4 | 0.599 | 0.01005 | -0.007 | 59.566
4.5 | 0.658 | 0.01006 | -0.007 | 65.434
5 | 0.717 | 0.01016 | -0.008 | 70.6
5.5 | 0.776 | 0.01177 | -0.008 | 65.915
6 | 0.833 | 0.01141 | -0.008 | 72.997
6.5 | 0.889 | 0.01116 | -0.008 | 79.722
7 | 0.944 | 0.01116 | -0.009 | 84.524
7.5 | 0.995 | 0.01067 | -0.009 | 93.182
8 | 1.043 | 0.01075 | -0.009 | 97.024
8.5 | 1.087 | 0.01092 | -0.009 | 99.526
9 | 1.126 | 0.01078 | -0.01 | 104.446
9.5 | 1.157 | 0.0126 | -0.01 | 91.882
10 | 1.175 | 0.01432 | -0.01 | 82.068
10.5 | 1.179 | 0.01658 | -0.01 | 71.102
11 | 1.163 | 0.02082 | -0.01 | 55.858
11.5 | 1.132 | 0.02867 | -0.01 | 39.475
12 | 1.093 | 0.03996 | -0.01 | 27.348
12.5 | 1.056 | 0.05163 | -0.009 | 20.448
13 | 1.016 | 0.06306 | -0.009 | 16.11
13.5 | 0.971 | 0.07351 | -0.009 | 13.207
14 | 0.922 | 0.08303 | -0.009 | 11.102
14.5 | 0.866 | 0.09334 | -0.009 | 9.282
15 | 0.807 | 0.10279 | -0.009 | 7.848
15.5 | 0.742 | 0.11288 | -0.008 | 6.57

## 62. Re 3M Mach 0.25 (2)
BIGFOIL.COM POLAR EXPORT
NACA22010
NACA22010 |  |  |  | Cl Max: | 1.5493 | at alpha= | 15 | deg
XFOIL ncrit=9 |  |  |  | L/D Max: | 120.268 | at alpha= | 8 | deg
Re: | 3000000 |  |  | Cd Min: | 0.18153 | at alpha= | 20 | deg
Mach: | 0.25 |  |  | Cl=0 at alpha= | -1.0756 | deg
|  |  |  | @ Cl=0.1, Cd= | 0.0059351
|  |  |  | @ Cl=0.4, Cd= | 0.0057476
|  |  |  | @ Cl=0.6, Cd= | 0.0064329
alpha (deg) | Cl | Cd | Cm | Cl/Cd
-14 | -0.6023 | 0.15454 | 0.0176 | -3.8974
-13.5 | -0.6021 | 0.14349 | 0.0135 | -4.1961
-13 | -0.578 | 0.14137 | 0.0121 | -4.0886
-12 | -0.5992 | 0.11531 | 0.0021 | -5.1964
-11.5 | -0.615 | 0.10238 | -0.0037 | -6.007
-11 | -0.598 | 0.09766 | -0.006 | -6.1233
-10.5 | -0.6316 | 0.08078 | -0.0159 | -7.8188
-10 | -0.6438 | 0.06564 | -0.0305 | -9.808
-9.5 | -0.7591 | 0.04754 | -0.0337 | -15.9676
-9 | -0.925 | 0.0172 | -0.0129 | -53.7791
-8.5 | -0.8673 | 0.01418 | -0.0132 | -61.1636
-8 | -0.8056 | 0.01196 | -0.0139 | -67.3579
-7.5 | -0.7429 | 0.01097 | -0.0142 | -67.7211
-7 | -0.6782 | 0.01007 | -0.015 | -67.3486
-6.5 | -0.61 | 0.00922 | -0.0166 | -66.1605
-6 | -0.5466 | 0.00844 | -0.0172 | -64.763
-5.5 | -0.4794 | 0.00778 | -0.0186 | -61.6195
-5 | -0.4182 | 0.0074 | -0.0187 | -56.5135
-4.5 | -0.3642 | 0.0071 | -0.0172 | -51.2958
-4 | -0.3123 | 0.00687 | -0.0154 | -45.4585
-3.5 | -0.2608 | 0.00683 | -0.0135 | -38.1845
-3 | -0.2096 | 0.0068 | -0.0116 | -30.8235
-2.5 | -0.1559 | 0.00684 | -0.0104 | -22.7924
-2 | -0.1011 | 0.00678 | -0.0094 | -14.9115
-1.5 | -0.0466 | 0.00682 | -0.0084 | -6.8328
-1 | 0.0083 | 0.00686 | -0.0076 | 1.2099
-0.5 | 0.0627 | 0.00685 | -0.0066 | 9.1533
0 | 0.1051 | 0.00581 | -0.0039 | 18.0895
0.5 | 0.1549 | 0.00556 | -0.0022 | 27.8597
1 | 0.2049 | 0.00544 | -0.0004 | 37.6654
1.5 | 0.2551 | 0.00546 | 0.0014 | 46.7216
2 | 0.3052 | 0.00548 | 0.0034 | 55.6934
2.5 | 0.359 | 0.00563 | 0.0046 | 63.7655
3 | 0.4148 | 0.00579 | 0.0054 | 71.6408
3.5 | 0.4764 | 0.00596 | 0.0049 | 79.9329
4 | 0.5418 | 0.00622 | 0.0036 | 87.1061
4.5 | 0.6074 | 0.00646 | 0.0022 | 94.0248
5 | 0.6755 | 0.00676 | 0.0003 | 99.926
5.5 | 0.7443 | 0.00703 | -0.0017 | 105.8748
6 | 0.8108 | 0.00736 | -0.0032 | 110.163
6.5 | 0.875 | 0.00769 | -0.0041 | 113.7841
7 | 0.9441 | 0.00804 | -0.0061 | 117.4254
7.5 | 1.0119 | 0.00847 | -0.0078 | 119.4687
8 | 1.0788 | 0.00897 | -0.0092 | 120.2676
8.5 | 1.132 | 0.00952 | -0.0078 | 118.9076
9 | 1.1763 | 0.01013 | -0.0044 | 116.1204
9.5 | 1.2194 | 0.01087 | -0.0009 | 112.1803
10 | 1.2615 | 0.01174 | 0.0028 | 107.4532
10.5 | 1.3035 | 0.01267 | 0.0064 | 102.8808
11 | 1.3456 | 0.01363 | 0.01 | 98.7234
11.5 | 1.3866 | 0.0147 | 0.0137 | 94.3265
12 | 1.4264 | 0.01583 | 0.0174 | 90.1074
12.5 | 1.4643 | 0.01703 | 0.0214 | 85.9836
13 | 1.4958 | 0.01852 | 0.0261 | 80.7667
13.5 | 1.5183 | 0.01996 | 0.0322 | 76.0671
14 | 1.5367 | 0.02179 | 0.0378 | 70.5232
14.5 | 1.5478 | 0.02441 | 0.0426 | 63.4084
15 | 1.5493 | 0.02827 | 0.0459 | 54.8037
15.5 | 1.5459 | 0.03354 | 0.0465 | 46.0912
16 | 1.5311 | 0.04137 | 0.0437 | 37.0099
16.5 | 1.4936 | 0.05357 | 0.0365 | 27.8813
17 | 1.3859 | 0.07686 | 0.0223 | 18.0315
17.5 | 1.2555 | 0.10369 | 0.0073 | 12.1082
18 | 1.1677 | 0.12548 | -0.0051 | 9.3059
18.5 | 1.1176 | 0.14221 | -0.0147 | 7.8588
19 | 1.0837 | 0.15689 | -0.0232 | 6.9074
19.5 | 1.0635 | 0.16936 | -0.0306 | 6.2795
20 | 1.0481 | 0.18153 | -0.038 | 5.7737

## 63. Re 3M Mach 0.50 (1)
BIGFOIL.COM POLAR EXPORT
NACA22010
NACA22010 |  |  |  | Cl Max: | 1.148 | at alpha= | 20 | deg
JavaFoil+Calcfoil stall+Eppler ext transition |  |  |  | L/D Max: | 99.512 | at alpha= | 7 | deg
Re: | 3000000 |  |  | Cd Min: | 0.00787 | at alpha= | 0 | deg
Mach: | 0.5 |  |  | Cl=0 at alpha= | -0.93478 | deg
|  |  |  | @ Cl=0.1, Cd= | 0.0086853
|  |  |  | @ Cl=0.4, Cd= | 0.0092619
|  |  |  | @ Cl=0.6, Cd= | 0.00996
alpha (deg) | Cl | Cd | Cm | Cl/Cd
-20 | -0.993 | 0.17113 | 0.002 | -5.804
-19.5 | -0.969 | 0.16453 | 0.002 | -5.886
-19 | -0.943 | 0.15766 | 0.002 | -5.981
-18.5 | -0.918 | 0.14112 | 0.002 | -6.503
-18 | -0.893 | 0.13003 | 0.002 | -6.867
-17.5 | -0.867 | 0.14629 | 0.001 | -5.929
-17 | -0.841 | 0.12627 | 0.001 | -6.664
-16.5 | -0.816 | 0.1161 | 0.001 | -7.032
-16 | -0.791 | 0.10803 | 0.001 | -7.324
-15.5 | -0.765 | 0.11175 | 0.001 | -6.844
-15 | -0.74 | 0.10254 | 0.001 | -7.213
-14.5 | -0.714 | 0.0946 | 0.001 | -7.552
-14 | -0.688 | 0.09856 | 0.001 | -6.979
-13.5 | -0.662 | 0.08974 | 0.001 | -7.381
-13 | -0.637 | 0.08329 | 0 | -7.647
-12.5 | -0.61 | 0.086 | 0 | -7.098
-12 | -0.585 | 0.07787 | 0 | -7.507
-11.5 | -0.559 | 0.07208 | 0 | -7.754
-11 | -0.532 | 0.07424 | 0 | -7.17
-10.5 | -0.506 | 0.07537 | 0 | -6.717
-10 | -0.48 | 0.06571 | 0 | -7.309
-9.5 | -0.454 | 0.0631 | 0 | -7.196
-9 | -0.428 | 0.05719 | 0 | -7.483
-8.5 | -0.402 | 0.05555 | 0 | -7.232
-8 | -0.375 | 0.05154 | -0.001 | -7.285
-7.5 | -0.349 | 0.0506 | -0.001 | -6.897
-7 | -0.323 | 0.04642 | -0.001 | -6.953
-6.5 | -0.296 | 0.04556 | -0.001 | -6.502
-6 | -0.27 | 0.04342 | -0.001 | -6.214
-5.5 | -0.38 | 0.04079 | -0.001 | -9.326
-5 | -0.381 | 0.03705 | -0.001 | -10.293
-4.5 | -0.356 | 0.03384 | -0.002 | -10.514
-4 | -0.392 | 0.01015 | -0.003 | -38.581
-3.5 | -0.335 | 0.00985 | -0.004 | -34.053
-3 | -0.274 | 0.00962 | -0.004 | -28.505
-2.5 | -0.21 | 0.01026 | -0.004 | -20.454
-2 | -0.144 | 0.01004 | -0.004 | -14.322
-1.5 | -0.077 | 0.00995 | -0.005 | -7.692
-1 | -0.009 | 0.00985 | -0.005 | -0.882
-0.5 | 0.06 | 0.00985 | -0.005 | 6.05
0 | 0.128 | 0.00787 | -0.006 | 16.242
0.5 | 0.196 | 0.0084 | -0.006 | 23.331
1 | 0.264 | 0.00928 | -0.006 | 28.46
1.5 | 0.332 | 0.00924 | -0.006 | 35.907
2 | 0.399 | 0.00926 | -0.007 | 43.138
2.5 | 0.467 | 0.00939 | -0.007 | 49.717
3 | 0.534 | 0.00955 | -0.007 | 55.905
3.5 | 0.6 | 0.00996 | -0.008 | 60.254
4 | 0.666 | 0.01054 | -0.008 | 63.188
4.5 | 0.731 | 0.00999 | -0.008 | 73.218
5 | 0.795 | 0.01025 | -0.009 | 77.63
5.5 | 0.858 | 0.01064 | -0.009 | 80.659
6 | 0.919 | 0.01052 | -0.009 | 87.355
6.5 | 0.976 | 0.01059 | -0.009 | 92.138
7 | 1.026 | 0.01031 | -0.01 | 99.512
7.5 | 1.066 | 0.01185 | -0.01 | 89.924
8 | 1.087 | 0.01343 | -0.01 | 80.915
8.5 | 1.034 | 0.02029 | -0.01 | 50.974
9 | 0.885 | 0.0428 | -0.009 | 20.674
9.5 | 0.586 | 0.05997 | -0.008 | 9.766
10 | 0.611 | 0.06424 | -0.008 | 9.518
10.5 | 0.631 | 0.0752 | -0.007 | 8.392
11 | 0.647 | 0.08551 | -0.006 | 7.567
11.5 | 0.675 | 0.09329 | -0.006 | 7.233
12 | 0.703 | 0.09803 | -0.006 | 7.167
12.5 | 0.73 | 0.10344 | -0.007 | 7.062
13 | 0.759 | 0.10906 | -0.007 | 6.956
13.5 | 0.787 | 0.1117 | -0.007 | 7.047
14 | 0.814 | 0.1177 | -0.008 | 6.92
14.5 | 0.843 | 0.12188 | -0.008 | 6.916
15 | 0.871 | 0.12534 | -0.008 | 6.946
15.5 | 0.899 | 0.12851 | -0.008 | 6.994
16 | 0.926 | 0.13348 | -0.009 | 6.94
16.5 | 0.955 | 0.1376 | -0.009 | 6.939
17 | 0.982 | 0.14039 | -0.009 | 6.994
17.5 | 1.011 | 0.14846 | -0.01 | 6.813
18 | 1.038 | 0.15164 | -0.01 | 6.845
18.5 | 1.065 | 0.15463 | -0.01 | 6.889
19 | 1.095 | 0.16021 | -0.01 | 6.835
19.5 | 1.121 | 0.16377 | -0.01 | 6.847
20 | 1.148 | 0.16814 | -0.011 | 6.829

## 64. Re 3M Mach 0.50 (2)
BIGFOIL.COM POLAR EXPORT
NACA22010
NACA22010 |  |  |  | Cl Max: | 1.3783 | at alpha= | 10 | deg
XFOIL ncrit=9 |  |  |  | L/D Max: | 117.863 | at alpha= | 7 | deg
Re: | 3000000 |  |  | Cd Min: | 0.26643 | at alpha= | -20 | deg
Mach: | 0.5 |  |  | Cl=0 at alpha= | -1.08 | deg
|  |  |  | @ Cl=0.1, Cd= | 0.0068408
|  |  |  | @ Cl=0.4, Cd= | 0.00598
|  |  |  | @ Cl=0.6, Cd= | 0.0066352
alpha (deg) | Cl | Cd | Cm | Cl/Cd
-20 | -0.829 | 0.26643 | 0.0712 | -3.1115
-19.5 | -0.808 | 0.25801 | 0.0664 | -3.1317
-19 | -0.787 | 0.2497 | 0.0617 | -3.1518
-18.5 | -0.7664 | 0.24144 | 0.0572 | -3.1743
-18 | -0.7471 | 0.23312 | 0.0528 | -3.2048
-17.5 | -0.7266 | 0.22556 | 0.0487 | -3.2213
-17 | -0.7063 | 0.21794 | 0.0446 | -3.2408
-16.5 | -0.6855 | 0.20981 | 0.0404 | -3.2672
-16 | -0.6666 | 0.20148 | 0.0363 | -3.3085
-15.5 | -0.6485 | 0.19304 | 0.0322 | -3.3594
-15 | -0.6306 | 0.18495 | 0.0285 | -3.4096
-14.5 | -0.6139 | 0.17669 | 0.0248 | -3.4744
-14 | -0.6011 | 0.1677 | 0.0211 | -3.5844
-13.5 | -0.5841 | 0.16072 | 0.0182 | -3.6343
-13 | -0.5667 | 0.15301 | 0.0146 | -3.7037
-12.5 | -0.5544 | 0.14456 | 0.0111 | -3.8351
-12 | -0.5432 | 0.13704 | 0.0085 | -3.9638
-11.5 | -0.5333 | 0.12871 | 0.0053 | -4.1434
-11 | -0.5302 | 0.11877 | 0.0015 | -4.4641
-10.5 | -0.5222 | 0.11061 | -0.0018 | -4.7211
-10 | -0.5183 | 0.10159 | -0.0056 | -5.1019
-9.5 | -0.5164 | 0.09269 | -0.0096 | -5.5713
-9 | -0.5183 | 0.08316 | -0.0142 | -6.2326
-8.5 | -0.5235 | 0.07303 | -0.02 | -7.1683
-8 | -0.5363 | 0.05938 | -0.0319 | -9.0317
-7.5 | -0.5682 | 0.04877 | -0.039 | -11.6506
-7 | -0.6057 | 0.04325 | -0.0317 | -14.0046
-6.5 | -0.5907 | 0.03312 | -0.0348 | -17.8351
-6 | -0.5555 | 0.0252 | -0.035 | -22.0437
-5.5 | -0.4978 | 0.01824 | -0.0355 | -27.2917
-5 | -0.4534 | 0.01037 | -0.0317 | -43.7223
-4.5 | -0.4012 | 0.00886 | -0.027 | -45.2822
-4 | -0.3485 | 0.00798 | -0.0224 | -43.6717
-3.5 | -0.2942 | 0.00747 | -0.0184 | -39.3842
-3 | -0.2359 | 0.00734 | -0.0155 | -32.139
-2.5 | -0.1757 | 0.00719 | -0.0132 | -24.4367
-1.5 | -0.052 | 0.00712 | -0.0098 | -7.3034
-1 | 0.0099 | 0.00716 | -0.0084 | 1.3827
-0.5 | 0.0717 | 0.00723 | -0.007 | 9.917
0 | 0.1226 | 0.00653 | -0.0041 | 18.7749
0.5 | 0.1753 | 0.00609 | -0.0014 | 28.7849
1 | 0.2309 | 0.00596 | 0.001 | 38.7416
1.5 | 0.2885 | 0.00594 | 0.0033 | 48.569
2 | 0.3451 | 0.00589 | 0.0059 | 58.5908
2.5 | 0.4061 | 0.00599 | 0.0079 | 67.7963
3 | 0.4687 | 0.00617 | 0.0096 | 75.9643
3.5 | 0.5371 | 0.00635 | 0.0103 | 84.5827
4 | 0.6121 | 0.00669 | 0.0097 | 91.4948
4.5 | 0.6957 | 0.007 | 0.0076 | 99.3857
5 | 0.773 | 0.00742 | 0.0071 | 104.1779
5.5 | 0.8564 | 0.00779 | 0.0059 | 109.9358
6 | 0.937 | 0.00828 | 0.0056 | 113.1643
6.5 | 1.0175 | 0.00878 | 0.0058 | 115.8884
7 | 1.1032 | 0.00936 | 0.0056 | 117.8632
7.5 | 1.1884 | 0.0101 | 0.006 | 117.6634
8 | 1.2522 | 0.01097 | 0.0107 | 114.1477
8.5 | 1.2998 | 0.01208 | 0.0183 | 107.5993
9 | 1.3455 | 0.01344 | 0.0265 | 100.1116
9.5 | 1.3494 | 0.01728 | 0.0398 | 78.0903
10 | 1.3783 | 0.01905 | 0.0495 | 72.3517
10.5 | 1.3692 | 0.02295 | 0.0594 | 59.6601
11 | 1.3355 | 0.03013 | 0.0623 | 44.3246
11.5 | 1.2961 | 0.04134 | 0.0552 | 31.3522
12 | 1.2296 | 0.05758 | 0.0426 | 21.3546
12.5 | 1.211 | 0.06718 | 0.0379 | 18.0262
13 | 1.1513 | 0.08108 | 0.0289 | 14.1996
13.5 | 1.0938 | 0.09537 | 0.0193 | 11.469
14 | 1.0475 | 0.10919 | 0.0103 | 9.5934
14.5 | 1.0153 | 0.122 | 0.0025 | 8.3221
15 | 0.9914 | 0.13433 | -0.0048 | 7.3803

## 65. Re 4M Mach 0.00 (1)
BIGFOIL.COM POLAR EXPORT
NACA22010
NACA22010 |  |  |  | Cl Max: | 1.23 | at alpha= | 11.5 | deg
JavaFoil+Calcfoil stall+Eppler ext transition |  |  |  | L/D Max: | 106.929 | at alpha= | 9.5 | deg
Re: | 4000000 |  |  | Cd Min: | 0.00796 | at alpha= | 0 | deg
Mach: | 0 |  |  | Cl=0 at alpha= | -0.93333 | deg
|  |  |  | @ Cl=0.1, Cd= | 0.0083236
|  |  |  | @ Cl=0.4, Cd= | 0.0089917
|  |  |  | @ Cl=0.6, Cd= | 0.0094359
alpha (deg) | Cl | Cd | Cm | Cl/Cd
-13 | -0.631 | 0.08714 | 0 | -7.245
-12.5 | -0.639 | 0.08263 | 0 | -7.732
-12 | -0.644 | 0.07735 | 0 | -8.329
-11.5 | -0.647 | 0.07287 | 0 | -8.877
-11 | -0.646 | 0.06829 | 0 | -9.466
-10.5 | -0.643 | 0.06415 | 0 | -10.022
-10 | -0.636 | 0.06001 | 0 | -10.599
-9.5 | -0.626 | 0.05618 | 0 | -11.135
-9 | -0.612 | 0.05249 | 0 | -11.652
-8.5 | -0.594 | 0.04894 | -0.001 | -12.139
-8 | -0.706 | 0.01005 | -0.001 | -70.264
-7.5 | -0.674 | 0.00973 | -0.001 | -69.311
-7 | -0.639 | 0.01021 | -0.002 | -62.528
-6.5 | -0.598 | 0.00983 | -0.002 | -60.871
-6 | -0.554 | 0.00959 | -0.002 | -57.826
-5.5 | -0.507 | 0.0093 | -0.002 | -54.539
-5 | -0.458 | 0.00905 | -0.002 | -50.547
-4.5 | -0.406 | 0.00962 | -0.003 | -42.217
-4 | -0.352 | 0.00941 | -0.003 | -37.437
-3.5 | -0.297 | 0.00923 | -0.003 | -32.211
-3 | -0.241 | 0.0095 | -0.003 | -25.335
-2.5 | -0.183 | 0.00939 | -0.004 | -19.523
-2 | -0.125 | 0.00933 | -0.004 | -13.419
-1.5 | -0.067 | 0.00927 | -0.004 | -7.173
-1 | -0.008 | 0.00994 | -0.004 | -0.758
-0.5 | 0.052 | 0.00991 | -0.005 | 5.213
0 | 0.111 | 0.00796 | -0.005 | 13.93
0.5 | 0.17 | 0.00801 | -0.005 | 21.226
1 | 0.229 | 0.00822 | -0.005 | 27.863
1.5 | 0.288 | 0.00876 | -0.006 | 32.875
2 | 0.347 | 0.00901 | -0.006 | 38.489
2.5 | 0.405 | 0.00899 | -0.006 | 45.097
3 | 0.464 | 0.0095 | -0.006 | 48.835
3.5 | 0.522 | 0.00937 | -0.007 | 55.737
4 | 0.58 | 0.00946 | -0.007 | 61.328
4.5 | 0.638 | 0.00939 | -0.007 | 67.939
5 | 0.695 | 0.0102 | -0.007 | 68.158
5.5 | 0.752 | 0.01088 | -0.008 | 69.173
6 | 0.809 | 0.01049 | -0.008 | 77.076
6.5 | 0.864 | 0.01025 | -0.008 | 84.259
7 | 0.917 | 0.01009 | -0.008 | 90.86
7.5 | 0.969 | 0.01015 | -0.009 | 95.467
8 | 1.018 | 0.01032 | -0.009 | 98.62
8.5 | 1.065 | 0.01059 | -0.009 | 100.551
9 | 1.107 | 0.01087 | -0.009 | 101.85
9.5 | 1.146 | 0.01072 | -0.01 | 106.929
10 | 1.179 | 0.01185 | -0.01 | 99.501
10.5 | 1.204 | 0.01306 | -0.01 | 92.184
11 | 1.222 | 0.0143 | -0.01 | 85.46
11.5 | 1.23 | 0.01603 | -0.01 | 76.722
12 | 1.226 | 0.01897 | -0.01 | 64.624
12.5 | 1.209 | 0.02439 | -0.01 | 49.575
13 | 1.187 | 0.03171 | -0.01 | 37.423
13.5 | 1.157 | 0.04152 | -0.01 | 27.871
14 | 1.129 | 0.05143 | -0.01 | 21.961
14.5 | 1.101 | 0.0616 | -0.01 | 17.881
15 | 1.074 | 0.07124 | -0.01 | 15.075
15.5 | 1.046 | 0.08062 | -0.01 | 12.973
16 | 1.017 | 0.08947 | -0.01 | 11.37
16.5 | 0.988 | 0.09806 | -0.009 | 10.072

## 66. Re 4M Mach 0.00 (2)
BIGFOIL.COM POLAR EXPORT
NACA22010
NACA22010 |  |  |  | Cl Max: | 1.6771 | at alpha= | 17.5 | deg
XFOIL ncrit=9 |  |  |  | L/D Max: | 126.879 | at alpha= | 8.5 | deg
Re: | 4000000 |  |  | Cd Min: | 0.09275 | at alpha= | 20 | deg
Mach: | 0 |  |  | Cl=0 at alpha= | -1.0541 | deg
|  |  |  | @ Cl=0.1, Cd= | 0.0058329
|  |  |  | @ Cl=0.4, Cd= | 0.0054236
|  |  |  | @ Cl=0.6, Cd= | 0.0059957
alpha (deg) | Cl | Cd | Cm | Cl/Cd
-18.5 | -1.3226 | 0.06414 | -0.035 | -20.6205
-18 | -1.3979 | 0.04579 | -0.0469 | -30.5285
-17.5 | -1.4104 | 0.03876 | -0.0496 | -36.388
-17 | -1.402 | 0.03495 | -0.0496 | -40.1144
-16.5 | -1.4124 | 0.03009 | -0.0474 | -46.9392
-16 | -1.4037 | 0.02744 | -0.044 | -51.1552
-15.5 | -1.3958 | 0.02505 | -0.039 | -55.7206
-15 | -1.3765 | 0.02368 | -0.0341 | -58.1292
-14.5 | -1.3532 | 0.02175 | -0.0301 | -62.2161
-14 | -1.3182 | 0.02066 | -0.0273 | -63.8045
-13.5 | -1.2824 | 0.01953 | -0.0245 | -65.6631
-13 | -1.2498 | 0.01794 | -0.0212 | -69.6656
-12.5 | -1.2235 | 0.01565 | -0.0168 | -78.1789
-12 | -1.187 | 0.01448 | -0.0135 | -81.9751
-11.5 | -1.1474 | 0.01366 | -0.0106 | -83.9971
-11 | -1.1075 | 0.01294 | -0.0077 | -85.5873
-10.5 | -1.0672 | 0.01232 | -0.0047 | -86.6234
-10 | -1.0115 | 0.01166 | -0.005 | -86.7496
-9.5 | -0.9505 | 0.011 | -0.0065 | -86.4091
-9 | -0.888 | 0.01051 | -0.0081 | -84.491
-8.5 | -0.8249 | 0.00993 | -0.0099 | -83.0715
-8 | -0.7692 | 0.00901 | -0.0101 | -85.3718
-7.5 | -0.7082 | 0.00848 | -0.0113 | -83.5142
-6.5 | -0.5812 | 0.00767 | -0.0147 | -75.7757
-6 | -0.5175 | 0.00722 | -0.0164 | -71.6759
-5.5 | -0.4613 | 0.00686 | -0.0164 | -67.2449
-5 | -0.4094 | 0.00668 | -0.0153 | -61.2874
-4.5 | -0.3584 | 0.0066 | -0.014 | -54.303
-4 | -0.3083 | 0.00644 | -0.0125 | -47.8727
-3.5 | -0.2583 | 0.00651 | -0.011 | -39.6774
-3 | -0.2071 | 0.00653 | -0.0099 | -31.7152
-2.5 | -0.1541 | 0.00654 | -0.0091 | -23.5627
-2 | -0.1009 | 0.00652 | -0.0084 | -15.4755
-1.5 | -0.0478 | 0.00657 | -0.0077 | -7.2755
-1 | 0.0058 | 0.0066 | -0.007 | 0.87879
-0.5 | 0.0588 | 0.00664 | -0.0063 | 8.8554
0 | 0.1027 | 0.00578 | -0.0041 | 17.7682
0.5 | 0.1516 | 0.00551 | -0.0028 | 27.5136
1 | 0.2008 | 0.00538 | -0.0014 | 37.3234
1.5 | 0.251 | 0.00533 | -0.0001 | 47.0919
2 | 0.2997 | 0.00527 | 0.0016 | 56.8691
2.5 | 0.3515 | 0.00534 | 0.0027 | 65.824
3 | 0.4037 | 0.00543 | 0.0037 | 74.3462
3.5 | 0.4573 | 0.00555 | 0.0044 | 82.3964
4 | 0.5147 | 0.0057 | 0.0042 | 90.2982
4.5 | 0.5773 | 0.00591 | 0.0027 | 97.6819
5.5 | 0.7045 | 0.00639 | -0.0008 | 110.2504
6 | 0.7679 | 0.00667 | -0.0025 | 115.1274
6.5 | 0.8293 | 0.00695 | -0.0038 | 119.3237
7 | 0.8891 | 0.00726 | -0.0048 | 122.4656
7.5 | 0.9527 | 0.00764 | -0.0068 | 124.699
8 | 1.0155 | 0.00803 | -0.0086 | 126.4633
8.5 | 1.0772 | 0.00849 | -0.0103 | 126.8787
9 | 1.1375 | 0.00903 | -0.0117 | 125.969
9.5 | 1.1791 | 0.00962 | -0.0091 | 122.5676
10 | 1.2204 | 0.01023 | -0.0064 | 119.2962
10.5 | 1.2614 | 0.0109 | -0.0038 | 115.7248
11 | 1.3025 | 0.0116 | -0.0013 | 112.2845
11.5 | 1.3434 | 0.01234 | 0.0012 | 108.8655
12 | 1.3839 | 0.01314 | 0.0036 | 105.3196
12.5 | 1.4247 | 0.01393 | 0.0059 | 102.2757
13 | 1.4647 | 0.01475 | 0.0082 | 99.3017
13.5 | 1.5027 | 0.01567 | 0.0106 | 95.8966
14 | 1.5389 | 0.01665 | 0.0133 | 92.4264
14.5 | 1.5736 | 0.01762 | 0.0161 | 89.3076
15 | 1.6006 | 0.01883 | 0.02 | 85.0027
15.5 | 1.6199 | 0.02016 | 0.025 | 80.3522
16 | 1.6424 | 0.02154 | 0.0286 | 76.2488
16.5 | 1.6603 | 0.02335 | 0.032 | 71.1049
17 | 1.6727 | 0.02578 | 0.0349 | 64.8836
17.5 | 1.6771 | 0.02929 | 0.0368 | 57.2584
18 | 1.6731 | 0.03428 | 0.0371 | 48.8069
18.5 | 1.6648 | 0.04063 | 0.0354 | 40.9746
19 | 1.6378 | 0.05037 | 0.031 | 32.5154
19.5 | 1.5837 | 0.06507 | 0.0232 | 24.3384
20 | 1.4556 | 0.09275 | 0.0083 | 15.6938

## 67. Re 4M Mach 0.10 (1)
BIGFOIL.COM POLAR EXPORT
NACA22010
NACA22010 |  |  |  | Cl Max: | 1.223 | at alpha= | 11.5 | deg
JavaFoil+Calcfoil stall+Eppler ext transition |  |  |  | L/D Max: | 105.611 | at alpha= | 9.5 | deg
Re: | 4000000 |  |  | Cd Min: | 0.00798 | at alpha= | 0 | deg
Mach: | 0.1 |  |  | Cl=0 at alpha= | -0.93333 | deg
|  |  |  | @ Cl=0.1, Cd= | 0.0083473
|  |  |  | @ Cl=0.4, Cd= | 0.0090248
|  |  |  | @ Cl=0.6, Cd= | 0.0094841
alpha (deg) | Cl | Cd | Cm | Cl/Cd
-12.5 | -0.617 | 0.08325 | 0 | -7.414
-12 | -0.625 | 0.07848 | 0 | -7.969
-11.5 | -0.631 | 0.07359 | 0 | -8.574
-11 | -0.633 | 0.06896 | 0 | -9.183
-10.5 | -0.632 | 0.06472 | 0 | -9.77
-10 | -0.628 | 0.06062 | 0 | -10.354
-9.5 | -0.619 | 0.0567 | 0 | -10.921
-9 | -0.607 | 0.05295 | 0 | -11.461
-8.5 | -0.591 | 0.04945 | -0.001 | -11.947
-8 | -0.572 | 0.04546 | -0.001 | -12.582
-7.5 | -0.674 | 0.00977 | -0.001 | -68.942
-7 | -0.639 | 0.00952 | -0.002 | -67.091
-6.5 | -0.599 | 0.00994 | -0.002 | -60.31
-6 | -0.556 | 0.00958 | -0.002 | -57.968
-5.5 | -0.509 | 0.00934 | -0.002 | -54.453
-5 | -0.459 | 0.00913 | -0.003 | -50.337
-4.5 | -0.408 | 0.00968 | -0.003 | -42.109
-4 | -0.354 | 0.00949 | -0.003 | -37.279
-3.5 | -0.299 | 0.0093 | -0.003 | -32.089
-3 | -0.242 | 0.00951 | -0.003 | -25.423
-2.5 | -0.184 | 0.00943 | -0.004 | -19.527
-2 | -0.126 | 0.00893 | -0.004 | -14.083
-1.5 | -0.067 | 0.00929 | -0.004 | -7.194
-1 | -0.008 | 0.01 | -0.004 | -0.758
-0.5 | 0.052 | 0.00995 | -0.005 | 5.22
0 | 0.111 | 0.00798 | -0.005 | 13.957
0.5 | 0.171 | 0.00806 | -0.005 | 21.189
1 | 0.23 | 0.00828 | -0.005 | 27.789
1.5 | 0.289 | 0.00881 | -0.006 | 32.836
2 | 0.349 | 0.00906 | -0.006 | 38.455
2.5 | 0.407 | 0.00902 | -0.006 | 45.153
3 | 0.466 | 0.00953 | -0.006 | 48.923
3.5 | 0.525 | 0.00944 | -0.007 | 55.606
4 | 0.583 | 0.00949 | -0.007 | 61.44
4.5 | 0.641 | 0.00947 | -0.007 | 67.72
5 | 0.699 | 0.01025 | -0.007 | 68.192
5.5 | 0.756 | 0.01095 | -0.008 | 69.038
6 | 0.812 | 0.01056 | -0.008 | 76.932
6.5 | 0.868 | 0.01033 | -0.008 | 83.984
7 | 0.921 | 0.01027 | -0.008 | 89.728
7.5 | 0.973 | 0.01022 | -0.009 | 95.209
8 | 1.022 | 0.01042 | -0.009 | 98.129
8.5 | 1.068 | 0.01084 | -0.009 | 98.569
9 | 1.111 | 0.01102 | -0.009 | 100.758
9.5 | 1.149 | 0.01088 | -0.01 | 105.611
10 | 1.18 | 0.01206 | -0.01 | 97.898
10.5 | 1.204 | 0.01329 | -0.01 | 90.546
11 | 1.218 | 0.01471 | -0.01 | 82.795
11.5 | 1.223 | 0.01667 | -0.01 | 73.358
12 | 1.213 | 0.02037 | -0.01 | 59.532
12.5 | 1.191 | 0.02675 | -0.01 | 44.547
13 | 1.166 | 0.03506 | -0.01 | 33.25
13.5 | 1.134 | 0.04556 | -0.01 | 24.886
14 | 1.104 | 0.05573 | -0.01 | 19.81
14.5 | 1.074 | 0.06609 | -0.01 | 16.243
15 | 1.044 | 0.07553 | -0.01 | 13.817
15.5 | 1.012 | 0.08482 | -0.009 | 11.935
16 | 0.98 | 0.0938 | -0.009 | 10.448
16.5 | 0.947 | 0.10215 | -0.009 | 9.272

## 68. Re 4M Mach 0.10 (2)
BIGFOIL.COM POLAR EXPORT
NACA22010
NACA22010 |  |  |  | Cl Max: | 1.6627 | at alpha= | 17 | deg
XFOIL ncrit=9 |  |  |  | L/D Max: | 126.581 | at alpha= | 8.5 | deg
Re: | 4000000 |  |  | Cd Min: | 0.12034 | at alpha= | 20 | deg
Mach: | 0.1 |  |  | Cl=0 at alpha= | -1.0547 | deg
|  |  |  | @ Cl=0.1, Cd= | 0.0061595
|  |  |  | @ Cl=0.4, Cd= | 0.0054297
|  |  |  | @ Cl=0.6, Cd= | 0.0060029
alpha (deg) | Cl | Cd | Cm | Cl/Cd
-16.5 | -1.3088 | 0.04215 | -0.0499 | -31.051
-16 | -1.3306 | 0.03516 | -0.0505 | -37.8441
-15.5 | -1.3483 | 0.02992 | -0.0471 | -45.0635
-15 | -1.3374 | 0.02756 | -0.0428 | -48.5269
-14.5 | -1.3385 | 0.02455 | -0.0358 | -54.5214
-14 | -1.3083 | 0.0231 | -0.0323 | -56.6364
-13.5 | -1.2763 | 0.02162 | -0.029 | -59.0333
-13 | -1.2493 | 0.01943 | -0.0249 | -64.2975
-12.5 | -1.2131 | 0.01809 | -0.0217 | -67.0591
-12 | -1.1879 | 0.01562 | -0.0168 | -76.0499
-11.5 | -1.1522 | 0.01429 | -0.0131 | -80.6298
-11 | -1.1127 | 0.01345 | -0.0098 | -82.7286
-10.5 | -1.0725 | 0.01274 | -0.0066 | -84.1837
-10 | -1.019 | 0.01202 | -0.0062 | -84.7754
-9.5 | -0.9575 | 0.01127 | -0.0075 | -84.9601
-9 | -0.8945 | 0.01072 | -0.009 | -83.4422
-8.5 | -0.8309 | 0.01008 | -0.0106 | -82.4306
-8 | -0.7742 | 0.00919 | -0.0109 | -84.2437
-7.5 | -0.713 | 0.00859 | -0.0119 | -83.0035
-6.5 | -0.5849 | 0.00773 | -0.0152 | -75.6662
-6 | -0.5201 | 0.00732 | -0.017 | -71.0519
-5.5 | -0.464 | 0.0069 | -0.0167 | -67.2464
-5 | -0.4118 | 0.00671 | -0.0156 | -61.3711
-4.5 | -0.3605 | 0.00662 | -0.0142 | -54.4562
-4 | -0.3101 | 0.00646 | -0.0126 | -48.0031
-3.5 | -0.2598 | 0.00652 | -0.0112 | -39.8466
-3 | -0.2083 | 0.00654 | -0.01 | -31.8502
-2.5 | -0.1549 | 0.00654 | -0.0092 | -23.685
-2 | -0.1015 | 0.00653 | -0.0084 | -15.5436
-1.5 | -0.048 | 0.00658 | -0.0077 | -7.2948
-1 | 0.0059 | 0.00661 | -0.0071 | 0.89259
-0.5 | 0.0591 | 0.00665 | -0.0063 | 8.8872
0.5 | 0.1525 | 0.00553 | -0.0027 | 27.5769
1.5 | 0.2524 | 0.00535 | 0 | 47.1776
2 | 0.3014 | 0.00528 | 0.0017 | 57.0833
2.5 | 0.3534 | 0.00535 | 0.0028 | 66.0561
3 | 0.406 | 0.00544 | 0.0038 | 74.6324
3.5 | 0.4598 | 0.00556 | 0.0045 | 82.6978
4 | 0.5176 | 0.00571 | 0.0043 | 90.648
4.5 | 0.5805 | 0.00593 | 0.0029 | 97.8921
5.5 | 0.7088 | 0.00641 | -0.0005 | 110.5772
6 | 0.7728 | 0.00669 | -0.0023 | 115.5157
6.5 | 0.8346 | 0.00699 | -0.0035 | 119.3991
7 | 0.895 | 0.00729 | -0.0045 | 122.7709
7.5 | 0.9593 | 0.00767 | -0.0064 | 125.0717
8 | 1.0225 | 0.00809 | -0.0082 | 126.3906
8.5 | 1.0848 | 0.00857 | -0.0097 | 126.5811
9 | 1.1451 | 0.00913 | -0.011 | 125.4217
9.5 | 1.1869 | 0.00971 | -0.0082 | 122.2348
10 | 1.2285 | 0.01035 | -0.0054 | 118.6957
10.5 | 1.2695 | 0.01106 | -0.0026 | 114.783
11 | 1.3109 | 0.01179 | 0.0001 | 111.1874
11.5 | 1.3521 | 0.01255 | 0.0027 | 107.7371
12 | 1.3932 | 0.01335 | 0.0052 | 104.3596
12.5 | 1.4331 | 0.01427 | 0.0078 | 100.4275
13 | 1.4738 | 0.01508 | 0.0102 | 97.7321
13.5 | 1.5103 | 0.01615 | 0.0132 | 93.517
14 | 1.5473 | 0.01708 | 0.0159 | 90.5913
14.5 | 1.5797 | 0.01822 | 0.0193 | 86.7014
15 | 1.5996 | 0.01959 | 0.0245 | 81.6539
15.5 | 1.6224 | 0.02092 | 0.0287 | 77.5526
16 | 1.6421 | 0.02261 | 0.0325 | 72.6272
16.5 | 1.6563 | 0.02488 | 0.0357 | 66.5715
17 | 1.6627 | 0.02813 | 0.0382 | 59.1077
17.5 | 1.6585 | 0.033 | 0.039 | 50.2576
18 | 1.6482 | 0.03953 | 0.0375 | 41.6949
18.5 | 1.6333 | 0.0476 | 0.0339 | 34.313
19 | 1.5774 | 0.06244 | 0.0259 | 25.2627
19.5 | 1.454 | 0.08895 | 0.0114 | 16.3463
20 | 1.3097 | 0.12034 | -0.0054 | 10.8833

## 69. Re 4M Mach 0.25 (1)
BIGFOIL.COM POLAR EXPORT
NACA22010
NACA22010 |  |  |  | Cl Max: | 1.186 | at alpha= | 10.5 | deg
JavaFoil+Calcfoil stall+Eppler ext transition |  |  |  | L/D Max: | 104.353 | at alpha= | 9 | deg
Re: | 4000000 |  |  | Cd Min: | 0.00822 | at alpha= | 0 | deg
Mach: | 0.25 |  |  | Cl=0 at alpha= | -0.93443 | deg
|  |  |  | @ Cl=0.1, Cd= | 0.0086538
|  |  |  | @ Cl=0.4, Cd= | 0.0091297
|  |  |  | @ Cl=0.6, Cd= | 0.00974
alpha (deg) | Cl | Cd | Cm | Cl/Cd
-11.5 | -0.493 | 0.07797 | 0 | -6.323
-11 | -0.52 | 0.07284 | 0 | -7.14
-10.5 | -0.541 | 0.06838 | 0 | -7.916
-10 | -0.556 | 0.06414 | 0 | -8.674
-9.5 | -0.565 | 0.06017 | 0 | -9.393
-9 | -0.568 | 0.05567 | 0 | -10.194
-8.5 | -0.563 | 0.05194 | 0 | -10.847
-8 | -0.553 | 0.0484 | -0.001 | -11.428
-7.5 | -0.537 | 0.04493 | -0.001 | -11.953
-7 | -0.517 | 0.04094 | -0.001 | -12.628
-6.5 | -0.602 | 0.01024 | -0.002 | -58.804
-6 | -0.561 | 0.00996 | -0.002 | -56.373
-5.5 | -0.516 | 0.00962 | -0.002 | -53.698
-5 | -0.468 | 0.00932 | -0.003 | -50.192
-4.5 | -0.416 | 0.00917 | -0.003 | -45.383
-4 | -0.362 | 0.00969 | -0.003 | -37.35
-3.5 | -0.306 | 0.00947 | -0.003 | -32.29
-3 | -0.248 | 0.00926 | -0.004 | -26.805
-2.5 | -0.189 | 0.00959 | -0.004 | -19.707
-2 | -0.129 | 0.00909 | -0.004 | -14.205
-1.5 | -0.069 | 0.00903 | -0.004 | -7.601
-1 | -0.008 | 0.00952 | -0.005 | -0.818
-0.5 | 0.053 | 0.01011 | -0.005 | 5.275
0 | 0.114 | 0.00822 | -0.005 | 13.919
0.5 | 0.176 | 0.00823 | -0.005 | 21.312
1 | 0.236 | 0.00903 | -0.006 | 26.187
1.5 | 0.297 | 0.00899 | -0.006 | 33.053
2 | 0.358 | 0.00893 | -0.006 | 40.095
2.5 | 0.419 | 0.00922 | -0.006 | 45.402
3 | 0.479 | 0.00979 | -0.007 | 48.916
3.5 | 0.539 | 0.00971 | -0.007 | 55.529
4 | 0.599 | 0.00974 | -0.007 | 61.469
4.5 | 0.658 | 0.00974 | -0.007 | 67.557
5 | 0.717 | 0.00978 | -0.008 | 73.312
5.5 | 0.776 | 0.01135 | -0.008 | 68.347
6 | 0.833 | 0.01097 | -0.008 | 75.957
6.5 | 0.889 | 0.01072 | -0.008 | 82.98
7 | 0.944 | 0.01071 | -0.009 | 88.088
7.5 | 0.995 | 0.01073 | -0.009 | 92.728
8 | 1.043 | 0.01084 | -0.009 | 96.211
8.5 | 1.087 | 0.011 | -0.009 | 98.858
9 | 1.126 | 0.01079 | -0.01 | 104.353
9.5 | 1.159 | 0.01189 | -0.01 | 97.478
10 | 1.179 | 0.01345 | -0.01 | 87.683
10.5 | 1.186 | 0.01527 | -0.01 | 77.671
11 | 1.176 | 0.01843 | -0.01 | 63.828
11.5 | 1.148 | 0.02454 | -0.01 | 46.79
12 | 1.108 | 0.03458 | -0.01 | 32.049
12.5 | 1.068 | 0.04603 | -0.01 | 23.202
13 | 1.025 | 0.05788 | -0.009 | 17.707
13.5 | 0.977 | 0.06886 | -0.009 | 14.192
14 | 0.926 | 0.07874 | -0.009 | 11.766
14.5 | 0.87 | 0.08936 | -0.009 | 9.733
15 | 0.809 | 0.09887 | -0.009 | 8.184
15.5 | 0.743 | 0.1089 | -0.009 | 6.826

## 70. Re 4M Mach 0.25 (2)
BIGFOIL.COM POLAR EXPORT
NACA22010
NACA22010 |  |  |  | Cl Max: | 1.6014 | at alpha= | 15.5 | deg
XFOIL ncrit=9 |  |  |  | L/D Max: | 126.675 | at alpha= | 8 | deg
Re: | 4000000 |  |  | Cd Min: | 0.17919 | at alpha= | -15.5 | deg
Mach: | 0.25 |  |  | Cl=0 at alpha= | -1.0538 | deg
|  |  |  | @ Cl=0.1, Cd= | 0.0060621
|  |  |  | @ Cl=0.4, Cd= | 0.005486
|  |  |  | @ Cl=0.6, Cd= | 0.006054
alpha (deg) | Cl | Cd | Cm | Cl/Cd
-15.5 | -0.6358 | 0.17919 | 0.0285 | -3.5482
-15 | -0.6322 | 0.16786 | 0.0242 | -3.7662
-14.5 | -0.6167 | 0.16211 | 0.0215 | -3.8042
-14 | -0.6059 | 0.15472 | 0.0185 | -3.9161
-13.5 | -0.6012 | 0.14534 | 0.0149 | -4.1365
-13 | -0.5933 | 0.13747 | 0.0118 | -4.3159
-12.5 | -0.5981 | 0.12607 | 0.0073 | -4.7442
-12 | -0.6137 | 0.11232 | 0.0017 | -5.4639
-11.5 | -0.7553 | 0.06742 | -0.0295 | -11.2029
-11 | -0.7775 | 0.0565 | -0.0399 | -13.7611
-10.5 | -1.0513 | 0.0215 | -0.0235 | -48.8977
-10 | -1.0324 | 0.01762 | -0.017 | -58.5925
-9.5 | -0.9883 | 0.01476 | -0.0145 | -66.958
-9 | -0.9258 | 0.01308 | -0.0149 | -70.7798
-8.5 | -0.862 | 0.01159 | -0.0155 | -74.3745
-8 | -0.7985 | 0.01076 | -0.0158 | -74.21
-7.5 | -0.7376 | 0.00956 | -0.0158 | -77.1548
-7 | -0.6705 | 0.00872 | -0.017 | -76.8922
-6.5 | -0.6049 | 0.00813 | -0.018 | -74.4034
-6 | -0.5368 | 0.00763 | -0.0195 | -70.3539
-5.5 | -0.4783 | 0.00716 | -0.0189 | -66.8017
-5 | -0.4251 | 0.00687 | -0.0172 | -61.8777
-4.5 | -0.3722 | 0.00674 | -0.0155 | -55.2226
-4 | -0.3197 | 0.00658 | -0.0138 | -48.5866
-3.5 | -0.268 | 0.0066 | -0.012 | -40.6061
-3 | -0.2145 | 0.00664 | -0.0107 | -32.3042
-2.5 | -0.1596 | 0.0066 | -0.0097 | -24.1818
-2 | -0.1045 | 0.00659 | -0.0088 | -15.8574
-1.5 | -0.0493 | 0.00663 | -0.008 | -7.4359
-0.5 | 0.0612 | 0.00672 | -0.0064 | 9.1071
0 | 0.1072 | 0.00594 | -0.0042 | 18.0471
0.5 | 0.1571 | 0.00563 | -0.0026 | 27.9041
1 | 0.2078 | 0.0055 | -0.001 | 37.7818
1.5 | 0.2599 | 0.00546 | 0.0003 | 47.6007
2 | 0.3104 | 0.00536 | 0.0022 | 57.9104
2.5 | 0.3641 | 0.00544 | 0.0034 | 66.9301
3 | 0.4187 | 0.00551 | 0.0045 | 75.9891
3.5 | 0.4739 | 0.00565 | 0.0054 | 83.8761
4 | 0.5338 | 0.00579 | 0.0054 | 92.1934
4.5 | 0.5988 | 0.00605 | 0.0041 | 98.9752
5 | 0.6623 | 0.00626 | 0.0033 | 105.7987
5.5 | 0.7327 | 0.00658 | 0.0009 | 111.3526
6 | 0.8 | 0.00683 | -0.0008 | 117.1303
6.5 | 0.8645 | 0.0072 | -0.0018 | 120.0694
7 | 0.9283 | 0.00753 | -0.0026 | 123.2802
7.5 | 0.9961 | 0.00791 | -0.0042 | 125.9292
8 | 1.0628 | 0.00839 | -0.0056 | 126.6746
8.5 | 1.1283 | 0.00897 | -0.0068 | 125.786
9 | 1.1853 | 0.00969 | -0.0061 | 122.322
9.5 | 1.2282 | 0.0104 | -0.0025 | 118.0962
10 | 1.271 | 0.01118 | 0.0011 | 113.6852
10.5 | 1.3132 | 0.01206 | 0.0048 | 108.8889
11 | 1.3561 | 0.01293 | 0.0084 | 104.8801
11.5 | 1.399 | 0.01385 | 0.0119 | 101.0108
12 | 1.4408 | 0.01488 | 0.0154 | 96.828
12.5 | 1.4792 | 0.01611 | 0.0194 | 91.8187
13 | 1.5179 | 0.01724 | 0.0233 | 88.0452
13.5 | 1.5478 | 0.01869 | 0.0283 | 82.8143
14 | 1.5657 | 0.02034 | 0.0347 | 76.9764
14.5 | 1.5869 | 0.02215 | 0.0396 | 71.6433
15 | 1.5988 | 0.02485 | 0.044 | 64.338
15.5 | 1.6014 | 0.02881 | 0.0467 | 55.5849
16 | 1.5911 | 0.03497 | 0.0466 | 45.499
16.5 | 1.5631 | 0.04466 | 0.0422 | 35
17 | 1.5067 | 0.05976 | 0.033 | 25.2125
17.5 | 1.4184 | 0.07997 | 0.0212 | 17.7367
18 | 1.2781 | 0.10825 | 0.0051 | 11.8069
18.5 | 1.1769 | 0.13252 | -0.0093 | 8.8809
19 | 1.1178 | 0.15129 | -0.0204 | 7.3885
19.5 | 1.089 | 0.16525 | -0.0287 | 6.59
20 | 1.0705 | 0.17781 | -0.0364 | 6.0205

## 71. Re 4M Mach 0.50 (1)
BIGFOIL.COM POLAR EXPORT
NACA22010
NACA22010 |  |  |  | Cl Max: | 1.148 | at alpha= | 20 | deg
JavaFoil+Calcfoil stall+Eppler ext transition |  |  |  | L/D Max: | 99.232 | at alpha= | 7 | deg
Re: | 4000000 |  |  | Cd Min: | 0.00789 | at alpha= | 0 | deg
Mach: | 0.5 |  |  | Cl=0 at alpha= | -0.93478 | deg
|  |  |  | @ Cl=0.1, Cd= | 0.0085982
|  |  |  | @ Cl=0.4, Cd= | 0.0090415
|  |  |  | @ Cl=0.6, Cd= | 0.00962
alpha (deg) | Cl | Cd | Cm | Cl/Cd
-20 | -0.994 | 0.15386 | 0.002 | -6.457
-19.5 | -0.969 | 0.14292 | 0.002 | -6.782
-19 | -0.943 | 0.153 | 0.002 | -6.166
-18.5 | -0.918 | 0.13776 | 0.002 | -6.665
-18 | -0.893 | 0.12763 | 0.002 | -7.001
-17.5 | -0.868 | 0.12746 | 0.002 | -6.81
-17 | -0.842 | 0.12185 | 0.001 | -6.909
-16.5 | -0.817 | 0.11353 | 0.001 | -7.197
-16 | -0.792 | 0.10546 | 0.001 | -7.514
-15.5 | -0.765 | 0.10966 | 0.001 | -6.979
-15 | -0.74 | 0.10017 | 0.001 | -7.389
-14.5 | -0.715 | 0.09289 | 0.001 | -7.697
-14 | -0.688 | 0.09571 | 0.001 | -7.189
-13.5 | -0.663 | 0.08738 | 0.001 | -7.583
-13 | -0.637 | 0.08138 | 0.001 | -7.832
-12.5 | -0.611 | 0.08442 | 0 | -7.234
-12 | -0.585 | 0.07607 | 0 | -7.689
-11.5 | -0.56 | 0.07045 | 0 | -7.943
-11 | -0.533 | 0.07041 | 0 | -7.566
-10.5 | -0.506 | 0.07173 | 0 | -7.057
-10 | -0.481 | 0.06456 | 0 | -7.443
-9.5 | -0.454 | 0.05987 | 0 | -7.588
-9 | -0.428 | 0.05574 | 0 | -7.681
-8.5 | -0.402 | 0.05417 | -0.001 | -7.42
-8 | -0.376 | 0.05062 | -0.001 | -7.421
-7.5 | -0.349 | 0.04944 | -0.001 | -7.064
-7 | -0.323 | 0.04573 | -0.001 | -7.063
-6.5 | -0.296 | 0.04452 | -0.001 | -6.657
-6 | -0.27 | 0.04258 | -0.001 | -6.341
-5.5 | -0.381 | 0.04001 | -0.001 | -9.513
-5 | -0.382 | 0.03652 | -0.001 | -10.459
-4.5 | -0.44 | 0.01019 | -0.003 | -43.179
-4 | -0.392 | 0.0099 | -0.003 | -39.548
-3.5 | -0.335 | 0.0096 | -0.004 | -34.954
-3 | -0.274 | 0.0094 | -0.004 | -29.172
-2.5 | -0.21 | 0.00996 | -0.004 | -21.076
-2 | -0.144 | 0.00976 | -0.004 | -14.733
-1.5 | -0.077 | 0.00969 | -0.005 | -7.906
-1 | -0.009 | 0.0096 | -0.005 | -0.905
-0.5 | 0.06 | 0.00961 | -0.005 | 6.201
0 | 0.128 | 0.00789 | -0.006 | 16.21
0.5 | 0.196 | 0.00845 | -0.006 | 23.208
1 | 0.264 | 0.00906 | -0.006 | 29.141
1.5 | 0.332 | 0.009 | -0.006 | 36.864
2 | 0.399 | 0.00904 | -0.007 | 44.178
2.5 | 0.467 | 0.00914 | -0.007 | 51.061
3 | 0.534 | 0.00931 | -0.007 | 57.332
3.5 | 0.6 | 0.00962 | -0.008 | 62.403
4 | 0.666 | 0.0102 | -0.008 | 65.3
4.5 | 0.731 | 0.01034 | -0.008 | 70.712
5 | 0.796 | 0.00988 | -0.009 | 80.51
5.5 | 0.858 | 0.01023 | -0.009 | 83.872
6 | 0.919 | 0.01004 | -0.009 | 91.512
6.5 | 0.976 | 0.01013 | -0.009 | 96.39
7 | 1.027 | 0.01035 | -0.01 | 99.232
7.5 | 1.067 | 0.01135 | -0.01 | 94.005
8 | 1.089 | 0.01287 | -0.01 | 84.588
8.5 | 1.048 | 0.018 | -0.01 | 58.205
9 | 0.895 | 0.03851 | -0.009 | 23.253
9.5 | 0.589 | 0.0568 | -0.008 | 10.367
10 | 0.615 | 0.06071 | -0.008 | 10.127
10.5 | 0.635 | 0.07068 | -0.008 | 8.988
11 | 0.656 | 0.08078 | -0.007 | 8.126
11.5 | 0.676 | 0.09094 | -0.006 | 7.429
12 | 0.703 | 0.09466 | -0.006 | 7.429
12.5 | 0.732 | 0.09675 | -0.007 | 7.561
13 | 0.759 | 0.098 | -0.007 | 7.748
13.5 | 0.787 | 0.10819 | -0.007 | 7.279
14 | 0.815 | 0.1102 | -0.008 | 7.393
14.5 | 0.843 | 0.1146 | -0.008 | 7.357
15 | 0.871 | 0.12031 | -0.008 | 7.243
15.5 | 0.899 | 0.12495 | -0.009 | 7.196
16 | 0.927 | 0.12872 | -0.009 | 7.199
16.5 | 0.955 | 0.12996 | -0.009 | 7.35
17 | 0.982 | 0.13607 | -0.009 | 7.219
17.5 | 1.012 | 0.14129 | -0.01 | 7.162
18 | 1.038 | 0.14242 | -0.01 | 7.291
18.5 | 1.066 | 0.14795 | -0.01 | 7.203
19 | 1.095 | 0.15315 | -0.01 | 7.153
19.5 | 1.121 | 0.15937 | -0.011 | 7.037
20 | 1.148 | 0.16223 | -0.011 | 7.079

## 72. Re 4M Mach 0.50 (2)
BIGFOIL.COM POLAR EXPORT
NACA22010
NACA22010 |  |  |  | Cl Max: | 1.3626 | at alpha= | 9 | deg
XFOIL ncrit=9 |  |  |  | L/D Max: | 124.628 | at alpha= | 7.5 | deg
Re: | 4000000 |  |  | Cd Min: | 0.01268 | at alpha= | 9 | deg
Mach: | 0.5 |  |  | Cl=0 at alpha= | -99 | deg
|  |  |  | @ Cl=0.1, Cd= | 0.00665
|  |  |  | @ Cl=0.4, Cd= | 0.0057653
|  |  |  | @ Cl=0.6, Cd= | 0.0061849
alpha (deg) | Cl | Cd | Cm | Cl/Cd
0 | 0.1256 | 0.00665 | -0.0045 | 18.8872
0.5 | 0.178 | 0.0061 | -0.0018 | 29.1803
1 | 0.2347 | 0.00592 | 0.0003 | 39.6453
1.5 | 0.2942 | 0.00584 | 0.0021 | 50.3767
2 | 0.3517 | 0.00571 | 0.0046 | 61.5937
2.5 | 0.4129 | 0.00578 | 0.0064 | 71.436
3 | 0.4749 | 0.00585 | 0.0083 | 81.1795
3.5 | 0.5377 | 0.006 | 0.0101 | 89.6167
4 | 0.6051 | 0.0062 | 0.0112 | 97.5968
4.5 | 0.6825 | 0.00649 | 0.0104 | 105.1618
5 | 0.7632 | 0.00684 | 0.0093 | 111.5789
5.5 | 0.8445 | 0.00723 | 0.0083 | 116.805
6 | 0.9264 | 0.00764 | 0.0078 | 121.2565
6.5 | 1.0051 | 0.00815 | 0.0084 | 123.3252
7 | 1.0866 | 0.00872 | 0.0089 | 124.6101
7.5 | 1.1715 | 0.0094 | 0.0094 | 124.6277
8 | 1.2555 | 0.01033 | 0.0105 | 121.5392
8.5 | 1.3148 | 0.01147 | 0.0162 | 114.6295
9 | 1.3626 | 0.01268 | 0.0244 | 107.4606

## 73. Re 5M Mach 0.00 (1)
BIGFOIL.COM POLAR EXPORT
NACA22010
NACA22010 |  |  |  | Cl Max: | 1.236 | at alpha= | 11.5 | deg
JavaFoil+Calcfoil stall+Eppler ext transition |  |  |  | L/D Max: | 112.119 | at alpha= | 10 | deg
Re: | 5000000 |  |  | Cd Min: | 0.008 | at alpha= | 0 | deg
Mach: | 0 |  |  | Cl=0 at alpha= | -0.93333 | deg
|  |  |  | @ Cl=0.1, Cd= | 0.0083207
|  |  |  | @ Cl=0.4, Cd= | 0.0088752
|  |  |  | @ Cl=0.6, Cd= | 0.0093059
alpha (deg) | Cl | Cd | Cm | Cl/Cd
-13 | -0.632 | 0.08574 | 0 | -7.368
-12.5 | -0.639 | 0.08117 | 0 | -7.877
-12 | -0.645 | 0.0764 | 0 | -8.439
-11.5 | -0.647 | 0.07176 | 0 | -9.022
-11 | -0.647 | 0.06741 | 0 | -9.599
-10.5 | -0.644 | 0.06317 | 0 | -10.188
-10 | -0.637 | 0.05908 | 0 | -10.778
-9.5 | -0.626 | 0.05529 | 0 | -11.331
-9 | -0.613 | 0.05142 | 0 | -11.919
-8.5 | -0.598 | 0.0466 | -0.001 | -12.83
-8 | -0.706 | 0.00985 | -0.001 | -71.656
-7.5 | -0.674 | 0.00952 | -0.001 | -70.837
-7 | -0.639 | 0.00996 | -0.002 | -64.1
-6.5 | -0.598 | 0.00961 | -0.002 | -62.286
-6 | -0.554 | 0.00939 | -0.002 | -59.057
-5.5 | -0.507 | 0.00913 | -0.002 | -55.582
-5 | -0.458 | 0.00967 | -0.002 | -47.337
-4.5 | -0.406 | 0.00945 | -0.003 | -42.979
-4 | -0.352 | 0.00927 | -0.003 | -37.999
-3.5 | -0.297 | 0.0091 | -0.003 | -32.673
-3 | -0.241 | 0.00935 | -0.003 | -25.747
-2.5 | -0.183 | 0.00922 | -0.004 | -19.882
-2 | -0.125 | 0.00918 | -0.004 | -13.628
-1.5 | -0.067 | 0.00913 | -0.004 | -7.287
-1 | -0.008 | 0.00979 | -0.004 | -0.77
-0.5 | 0.052 | 0.00972 | -0.005 | 5.318
0 | 0.111 | 0.008 | -0.005 | 13.853
0.5 | 0.17 | 0.0081 | -0.005 | 20.985
1 | 0.229 | 0.00868 | -0.005 | 26.388
1.5 | 0.288 | 0.00904 | -0.006 | 31.856
2 | 0.347 | 0.00893 | -0.006 | 38.837
2.5 | 0.405 | 0.00887 | -0.006 | 45.73
3 | 0.464 | 0.0094 | -0.006 | 49.36
3.5 | 0.522 | 0.00925 | -0.007 | 56.457
4 | 0.58 | 0.00933 | -0.007 | 62.204
4.5 | 0.638 | 0.00926 | -0.007 | 68.943
5 | 0.695 | 0.00999 | -0.007 | 69.607
5.5 | 0.752 | 0.01063 | -0.008 | 70.801
6 | 0.809 | 0.01023 | -0.008 | 79.023
6.5 | 0.864 | 0.00999 | -0.008 | 86.447
7 | 0.917 | 0.00984 | -0.008 | 93.197
7.5 | 0.969 | 0.00986 | -0.009 | 98.264
8 | 1.018 | 0.01002 | -0.009 | 101.575
8.5 | 1.065 | 0.01029 | -0.009 | 103.491
9 | 1.107 | 0.01113 | -0.009 | 99.523
9.5 | 1.147 | 0.01092 | -0.01 | 104.983
10 | 1.18 | 0.01052 | -0.01 | 112.119
10.5 | 1.206 | 0.0125 | -0.01 | 96.506
11 | 1.226 | 0.01361 | -0.01 | 90.064
11.5 | 1.236 | 0.01506 | -0.01 | 82.036
12 | 1.235 | 0.01741 | -0.011 | 70.913
12.5 | 1.221 | 0.02178 | -0.011 | 56.056
13 | 1.199 | 0.02806 | -0.01 | 42.746
13.5 | 1.169 | 0.03708 | -0.01 | 31.528
14 | 1.14 | 0.04669 | -0.01 | 24.41
14.5 | 1.11 | 0.05692 | -0.01 | 19.501
15 | 1.081 | 0.06675 | -0.01 | 16.193
15.5 | 1.051 | 0.07639 | -0.01 | 13.764
16 | 1.022 | 0.0855 | -0.01 | 11.949
16.5 | 0.991 | 0.09425 | -0.01 | 10.519

## 74. Re 5M Mach 0.00 (2)
BIGFOIL.COM POLAR EXPORT
NACA22010
NACA22010 |  |  |  | Cl Max: | 1.7146 | at alpha= | 18.5 | deg
XFOIL ncrit=9 |  |  |  | L/D Max: | 131.156 | at alpha= | 8.5 | deg
Re: | 5000000 |  |  | Cd Min: | 0.07341 | at alpha= | -20 | deg
Mach: | 0 |  |  | Cl=0 at alpha= | -1.0408 | deg
|  |  |  | @ Cl=0.1, Cd= | 0.0059172
|  |  |  | @ Cl=0.4, Cd= | 0.0053051
|  |  |  | @ Cl=0.6, Cd= | 0.005734
alpha (deg) | Cl | Cd | Cm | Cl/Cd
-20 | -1.3995 | 0.07341 | -0.0306 | -19.0642
-19.5 | -1.4741 | 0.05442 | -0.043 | -27.0875
-19 | -1.5011 | 0.04452 | -0.0483 | -33.7174
-18.5 | -1.5191 | 0.03707 | -0.0507 | -40.9792
-18 | -1.525 | 0.03201 | -0.0503 | -47.6414
-17.5 | -1.5149 | 0.02906 | -0.0484 | -52.1301
-17 | -1.5017 | 0.02669 | -0.0456 | -56.2645
-16.5 | -1.4922 | 0.02431 | -0.0413 | -61.3821
-16 | -1.4736 | 0.02282 | -0.0367 | -64.5749
-15.5 | -1.4531 | 0.02124 | -0.0319 | -68.4134
-15 | -1.421 | 0.02002 | -0.0288 | -70.979
-14.5 | -1.3885 | 0.01865 | -0.0257 | -74.4504
-14 | -1.3506 | 0.01766 | -0.0231 | -76.4779
-13.5 | -1.3117 | 0.0167 | -0.0206 | -78.5449
-13 | -1.2741 | 0.01559 | -0.0177 | -81.7255
-12.5 | -1.2336 | 0.01481 | -0.0152 | -83.2951
-12 | -1.1933 | 0.01406 | -0.0124 | -84.872
-11.5 | -1.1603 | 0.01266 | -0.0084 | -91.6509
-11 | -1.1214 | 0.0119 | -0.0052 | -94.2353
-10.5 | -1.0649 | 0.01123 | -0.0057 | -94.8264
-10 | -1.0043 | 0.01063 | -0.007 | -94.4779
-9.5 | -0.9433 | 0.01004 | -0.0084 | -93.9542
-9 | -0.881 | 0.00955 | -0.01 | -92.2513
-8.5 | -0.8223 | 0.00903 | -0.0108 | -91.0631
-8 | -0.7627 | 0.00866 | -0.0117 | -88.0716
-7.5 | -0.7011 | 0.00792 | -0.013 | -88.5227
-7 | -0.6376 | 0.00749 | -0.0148 | -85.1268
-6.5 | -0.5731 | 0.00713 | -0.0167 | -80.3787
-6 | -0.5168 | 0.00688 | -0.0166 | -75.1163
-5.5 | -0.4659 | 0.0066 | -0.0153 | -70.5909
-4.5 | -0.364 | 0.00637 | -0.0127 | -57.1429
-4 | -0.3132 | 0.00632 | -0.0115 | -49.557
-3.5 | -0.2625 | 0.00638 | -0.0102 | -41.1442
-3 | -0.21 | 0.00642 | -0.0093 | -32.7103
-2.5 | -0.1566 | 0.00638 | -0.0087 | -24.5455
-2 | -0.1032 | 0.0064 | -0.008 | -16.125
-1.5 | -0.0495 | 0.00643 | -0.0074 | -7.6983
-1 | 0.0044 | 0.00647 | -0.0068 | 0.68006
-0.5 | 0.0575 | 0.00654 | -0.0061 | 8.792
0 | 0.1039 | 0.00586 | -0.0043 | 17.7304
0.5 | 0.153 | 0.00554 | -0.003 | 27.6173
1 | 0.2028 | 0.00541 | -0.0018 | 37.4861
1.5 | 0.254 | 0.00534 | -0.0007 | 47.5655
2 | 0.303 | 0.00519 | 0.0009 | 58.3815
2.5 | 0.3556 | 0.00525 | 0.0017 | 67.7333
3.5 | 0.4603 | 0.00538 | 0.0036 | 85.5576
4 | 0.5141 | 0.00545 | 0.0043 | 94.3303
4.5 | 0.5705 | 0.00565 | 0.0043 | 100.9735
5 | 0.6337 | 0.00583 | 0.0026 | 108.6964
5.5 | 0.6949 | 0.00609 | 0.0014 | 114.1051
6 | 0.761 | 0.00632 | -0.0009 | 120.4114
6.5 | 0.8224 | 0.00664 | -0.0023 | 123.8554
7 | 0.8813 | 0.00692 | -0.003 | 127.3555
7.5 | 0.9424 | 0.00726 | -0.0044 | 129.8072
8 | 1.0048 | 0.00767 | -0.0061 | 131.0039
8.5 | 1.0663 | 0.00813 | -0.0077 | 131.1562
9 | 1.1267 | 0.00865 | -0.0092 | 130.2543
9.5 | 1.1857 | 0.00928 | -0.0104 | 127.7694
10 | 1.2266 | 0.00991 | -0.0076 | 123.774
10.5 | 1.2672 | 0.01057 | -0.0049 | 119.8865
11 | 1.3086 | 0.01122 | -0.0024 | 116.631
11.5 | 1.3501 | 0.01189 | 0 | 113.5492
12 | 1.3915 | 0.01259 | 0.0023 | 110.5242
12.5 | 1.4323 | 0.01337 | 0.0046 | 107.1279
13 | 1.4733 | 0.01414 | 0.0068 | 104.1938
13.5 | 1.5123 | 0.01502 | 0.0092 | 100.6858
14 | 1.5509 | 0.01587 | 0.0115 | 97.7253
14.5 | 1.5856 | 0.01691 | 0.0143 | 93.767
15 | 1.6181 | 0.018 | 0.0174 | 89.8944
15.5 | 1.6434 | 0.01904 | 0.0216 | 86.313
16 | 1.6652 | 0.02033 | 0.0258 | 81.9085
16.5 | 1.6834 | 0.02201 | 0.0297 | 76.4834
17 | 1.6948 | 0.02434 | 0.0332 | 69.6302
17.5 | 1.7066 | 0.02697 | 0.0355 | 63.2777
18 | 1.7132 | 0.03049 | 0.0369 | 56.1889
18.5 | 1.7146 | 0.03509 | 0.0368 | 48.8629
19 | 1.7025 | 0.04197 | 0.0348 | 40.5647
19.5 | 1.6768 | 0.05152 | 0.0304 | 32.5466
20 | 1.6161 | 0.06714 | 0.0222 | 24.0706

## 75. Re 5M Mach 0.10 (1)
BIGFOIL.COM POLAR EXPORT
NACA22010
NACA22010 |  |  |  | Cl Max: | 1.229 | at alpha= | 11.5 | deg
JavaFoil+Calcfoil stall+Eppler ext transition |  |  |  | L/D Max: | 108.592 | at alpha= | 9.5 | deg
Re: | 5000000 |  |  | Cd Min: | 0.00803 | at alpha= | 0 | deg
Mach: | 0.1 |  |  | Cl=0 at alpha= | -0.93333 | deg
|  |  |  | @ Cl=0.1, Cd= | 0.0083525
|  |  |  | @ Cl=0.4, Cd= | 0.0088872
|  |  |  | @ Cl=0.6, Cd= | 0.0093366
alpha (deg) | Cl | Cd | Cm | Cl/Cd
-13 | -0.607 | 0.08691 | 0 | -6.982
-12.5 | -0.618 | 0.0817 | 0 | -7.56
-12 | -0.626 | 0.07708 | 0 | -8.12
-11.5 | -0.631 | 0.07261 | 0 | -8.696
-11 | -0.634 | 0.06801 | 0 | -9.319
-10.5 | -0.633 | 0.0638 | 0 | -9.919
-10 | -0.628 | 0.05972 | 0 | -10.521
-9.5 | -0.62 | 0.05581 | 0 | -11.109
-9 | -0.608 | 0.05201 | 0 | -11.691
-8.5 | -0.593 | 0.04819 | -0.001 | -12.296
-8 | -0.704 | 0.00989 | -0.001 | -71.192
-7.5 | -0.674 | 0.00958 | -0.001 | -70.326
-7 | -0.639 | 0.01 | -0.002 | -63.891
-6.5 | -0.599 | 0.00969 | -0.002 | -61.877
-6 | -0.556 | 0.00938 | -0.002 | -59.21
-5.5 | -0.509 | 0.00917 | -0.002 | -55.505
-5 | -0.459 | 0.00897 | -0.003 | -51.224
-4.5 | -0.408 | 0.00947 | -0.003 | -43.022
-4 | -0.354 | 0.0093 | -0.003 | -38.042
-3.5 | -0.299 | 0.00911 | -0.003 | -32.785
-3 | -0.242 | 0.00936 | -0.003 | -25.843
-2.5 | -0.184 | 0.00928 | -0.004 | -19.842
-2 | -0.126 | 0.00919 | -0.004 | -13.689
-1.5 | -0.067 | 0.00916 | -0.004 | -7.294
-1 | -0.008 | 0.00982 | -0.004 | -0.772
-0.5 | 0.052 | 0.00976 | -0.005 | 5.318
0 | 0.111 | 0.00803 | -0.005 | 13.866
0.5 | 0.171 | 0.00813 | -0.005 | 20.999
1 | 0.23 | 0.00871 | -0.005 | 26.417
1.5 | 0.289 | 0.00868 | -0.006 | 33.332
2 | 0.349 | 0.00894 | -0.006 | 38.97
2.5 | 0.407 | 0.00888 | -0.006 | 45.872
3 | 0.466 | 0.00946 | -0.006 | 49.284
3.5 | 0.525 | 0.00932 | -0.007 | 56.337
4 | 0.583 | 0.00936 | -0.007 | 62.322
4.5 | 0.641 | 0.00928 | -0.007 | 69.073
5 | 0.699 | 0.01003 | -0.007 | 69.685
5.5 | 0.756 | 0.0107 | -0.008 | 70.664
6 | 0.812 | 0.0103 | -0.008 | 78.853
6.5 | 0.868 | 0.01005 | -0.008 | 86.295
7 | 0.921 | 0.00991 | -0.008 | 92.928
7.5 | 0.973 | 0.00993 | -0.009 | 98.007
8 | 1.022 | 0.01011 | -0.009 | 101.079
8.5 | 1.068 | 0.01039 | -0.009 | 102.789
9 | 1.111 | 0.01069 | -0.009 | 103.861
9.5 | 1.149 | 0.01059 | -0.01 | 108.592
10 | 1.181 | 0.01158 | -0.01 | 102.012
10.5 | 1.206 | 0.01271 | -0.01 | 94.897
11 | 1.222 | 0.01397 | -0.01 | 87.52
11.5 | 1.229 | 0.01558 | -0.01 | 78.898
12 | 1.223 | 0.01853 | -0.011 | 66.007
12.5 | 1.204 | 0.02375 | -0.01 | 50.682
13 | 1.178 | 0.03108 | -0.01 | 37.908
13.5 | 1.145 | 0.041 | -0.01 | 27.929
14 | 1.113 | 0.05107 | -0.01 | 21.802
14.5 | 1.081 | 0.0616 | -0.01 | 17.549
15 | 1.05 | 0.07128 | -0.01 | 14.723
15.5 | 1.017 | 0.08082 | -0.01 | 12.584
16 | 0.984 | 0.09005 | -0.01 | 10.926
16.5 | 0.95 | 0.09854 | -0.009 | 9.643

## 76. Re 5M Mach 0.10 (2)
BIGFOIL.COM POLAR EXPORT
NACA22010
NACA22010 |  |  |  | Cl Max: | 1.6998 | at alpha= | 18 | deg
XFOIL ncrit=9 |  |  |  | L/D Max: | 131.258 | at alpha= | 8 | deg
Re: | 5000000 |  |  | Cd Min: | 0.09344 | at alpha= | 20 | deg
Mach: | 0.1 |  |  | Cl=0 at alpha= | -1.0407 | deg
|  |  |  | @ Cl=0.1, Cd= | 0.005946
|  |  |  | @ Cl=0.4, Cd= | 0.005294
|  |  |  | @ Cl=0.6, Cd= | 0.0057399
alpha (deg) | Cl | Cd | Cm | Cl/Cd
-18.5 | -1.3701 | 0.05972 | -0.041 | -22.9421
-18 | -1.4341 | 0.04415 | -0.0507 | -32.4824
-17.5 | -1.4423 | 0.03787 | -0.0525 | -38.0856
-17 | -1.4375 | 0.0338 | -0.052 | -42.5296
-16.5 | -1.4493 | 0.029 | -0.0492 | -49.9759
-16 | -1.4395 | 0.02647 | -0.0452 | -54.3823
-15.5 | -1.4327 | 0.02404 | -0.0395 | -59.5965
-15 | -1.4112 | 0.02246 | -0.0347 | -62.8317
-14.5 | -1.3858 | 0.0205 | -0.0306 | -67.6
-14 | -1.3504 | 0.01925 | -0.0275 | -70.1506
-13.5 | -1.3134 | 0.01804 | -0.0245 | -72.8049
-13 | -1.2781 | 0.0166 | -0.0211 | -76.994
-12.5 | -1.2385 | 0.01563 | -0.0181 | -79.2386
-12 | -1.1984 | 0.01475 | -0.0151 | -81.2475
-11.5 | -1.1604 | 0.01373 | -0.0117 | -84.5157
-11 | -1.126 | 0.01245 | -0.0075 | -90.4418
-10.5 | -1.0734 | 0.01156 | -0.007 | -92.8547
-10 | -1.0123 | 0.01089 | -0.0081 | -92.9568
-9.5 | -0.9506 | 0.01026 | -0.0094 | -92.6511
-9 | -0.8877 | 0.00973 | -0.0109 | -91.2333
-8.5 | -0.8282 | 0.00916 | -0.0116 | -90.4148
-8 | -0.7681 | 0.00877 | -0.0123 | -87.5827
-7.5 | -0.7058 | 0.00805 | -0.0136 | -87.677
-7 | -0.6419 | 0.00756 | -0.0153 | -84.9074
-6.5 | -0.5767 | 0.00718 | -0.0171 | -80.3203
-6 | -0.5199 | 0.00691 | -0.017 | -75.2388
-5.5 | -0.4685 | 0.00665 | -0.0157 | -70.4511
-5 | -0.4179 | 0.00647 | -0.0142 | -64.5904
-4.5 | -0.3662 | 0.00639 | -0.013 | -57.3083
-4 | -0.315 | 0.00635 | -0.0117 | -49.6063
-3.5 | -0.264 | 0.00639 | -0.0104 | -41.3146
-3 | -0.2112 | 0.00644 | -0.0095 | -32.795
-2.5 | -0.1575 | 0.00639 | -0.0088 | -24.6479
-2 | -0.1037 | 0.00641 | -0.0081 | -16.1778
-1.5 | -0.0497 | 0.00644 | -0.0074 | -7.7174
-1 | 0.0044 | 0.00648 | -0.0068 | 0.67901
-0.5 | 0.0579 | 0.00655 | -0.0062 | 8.8397
0 | 0.1046 | 0.00588 | -0.0044 | 17.7891
0.5 | 0.1539 | 0.00556 | -0.003 | 27.6799
1 | 0.204 | 0.00542 | -0.0017 | 37.6384
1.5 | 0.2554 | 0.00536 | -0.0007 | 47.6493
2 | 0.3047 | 0.00521 | 0.0009 | 58.4837
2.5 | 0.3576 | 0.00527 | 0.0018 | 67.8558
3 | 0.4105 | 0.0053 | 0.0027 | 77.4528
4 | 0.5171 | 0.00547 | 0.0044 | 94.5338
4.5 | 0.5738 | 0.00567 | 0.0045 | 101.1993
5 | 0.6375 | 0.00584 | 0.0029 | 109.161
5.5 | 0.6991 | 0.00611 | 0.0017 | 114.419
6 | 0.7658 | 0.00634 | -0.0007 | 120.7886
6.5 | 0.8278 | 0.00667 | -0.002 | 124.1079
7 | 0.8872 | 0.00696 | -0.0027 | 127.4713
7.5 | 0.949 | 0.0073 | -0.004 | 130
8 | 1.012 | 0.00771 | -0.0057 | 131.2581
8.5 | 1.0741 | 0.00819 | -0.0072 | 131.1477
9 | 1.135 | 0.00874 | -0.0086 | 129.8627
9.5 | 1.1931 | 0.00942 | -0.0094 | 126.6561
10 | 1.2342 | 0.01006 | -0.0065 | 122.6839
10.5 | 1.2756 | 0.01071 | -0.0037 | 119.1036
11 | 1.3171 | 0.0114 | -0.001 | 115.5351
11.5 | 1.3585 | 0.01213 | 0.0016 | 111.9951
12 | 1.4004 | 0.01285 | 0.0041 | 108.9805
12.5 | 1.4421 | 0.01362 | 0.0064 | 105.8811
13 | 1.4822 | 0.01451 | 0.0089 | 102.1502
13.5 | 1.5222 | 0.01535 | 0.0114 | 99.1661
14 | 1.5592 | 0.01635 | 0.0142 | 95.3639
14.5 | 1.5932 | 0.01746 | 0.0173 | 91.2486
15 | 1.6239 | 0.01853 | 0.0209 | 87.6363
15.5 | 1.6454 | 0.01976 | 0.0258 | 83.2692
16 | 1.6646 | 0.02137 | 0.0301 | 77.8942
16.5 | 1.6787 | 0.0235 | 0.0339 | 71.434
17 | 1.6913 | 0.02601 | 0.0367 | 65.025
17.5 | 1.6991 | 0.02934 | 0.0385 | 57.9107
18 | 1.6998 | 0.03396 | 0.0388 | 50.053
18.5 | 1.6904 | 0.04048 | 0.0371 | 41.7589
19 | 1.6631 | 0.05026 | 0.0326 | 33.0899
19.5 | 1.6087 | 0.06485 | 0.0248 | 24.8065
20 | 1.4717 | 0.09344 | 0.0092 | 15.7502

## 77. Re 5M Mach 0.25 (1)
BIGFOIL.COM POLAR EXPORT
NACA22010
NACA22010 |  |  |  | Cl Max: | 1.191 | at alpha= | 10.5 | deg
JavaFoil+Calcfoil stall+Eppler ext transition |  |  |  | L/D Max: | 107.23 | at alpha= | 9 | deg
Re: | 5000000 |  |  | Cd Min: | 0.00827 | at alpha= | 0 | deg
Mach: | 0.25 |  |  | Cl=0 at alpha= | -0.93443 | deg
|  |  |  | @ Cl=0.1, Cd= | 0.0086487
|  |  |  | @ Cl=0.4, Cd= | 0.0091262
|  |  |  | @ Cl=0.6, Cd= | 0.0095891
alpha (deg) | Cl | Cd | Cm | Cl/Cd
-12 | -0.461 | 0.08135 | 0 | -5.663
-11.5 | -0.493 | 0.07657 | 0 | -6.442
-11 | -0.52 | 0.07169 | 0 | -7.258
-10.5 | -0.542 | 0.06751 | 0 | -8.022
-10 | -0.557 | 0.06318 | 0 | -8.811
-9.5 | -0.566 | 0.05919 | 0 | -9.554
-9 | -0.568 | 0.05496 | 0 | -10.336
-8.5 | -0.564 | 0.05123 | 0 | -11.007
-8 | -0.554 | 0.04764 | -0.001 | -11.626
-7.5 | -0.538 | 0.04401 | -0.001 | -12.232
-7 | -0.636 | 0.00958 | -0.002 | -66.436
-6.5 | -0.602 | 0.01001 | -0.002 | -60.143
-6 | -0.561 | 0.00967 | -0.002 | -58.029
-5.5 | -0.516 | 0.00942 | -0.002 | -54.79
-5 | -0.468 | 0.00915 | -0.003 | -51.132
-4.5 | -0.416 | 0.0097 | -0.003 | -42.929
-4 | -0.362 | 0.00954 | -0.003 | -37.964
-3.5 | -0.306 | 0.00933 | -0.003 | -32.792
-3 | -0.248 | 0.00912 | -0.004 | -27.202
-2.5 | -0.189 | 0.00943 | -0.004 | -20.041
-2 | -0.129 | 0.00891 | -0.004 | -14.495
-1.5 | -0.069 | 0.00932 | -0.004 | -7.364
-1 | -0.008 | 0.00936 | -0.005 | -0.831
-0.5 | 0.053 | 0.00992 | -0.005 | 5.377
0 | 0.114 | 0.00827 | -0.005 | 13.841
0.5 | 0.176 | 0.00832 | -0.005 | 21.087
1 | 0.236 | 0.0089 | -0.006 | 26.566
1.5 | 0.297 | 0.00885 | -0.006 | 33.59
2 | 0.358 | 0.00914 | -0.006 | 39.176
2.5 | 0.419 | 0.00912 | -0.006 | 45.883
3 | 0.479 | 0.00968 | -0.007 | 49.482
3.5 | 0.539 | 0.00957 | -0.007 | 56.296
4 | 0.599 | 0.00959 | -0.007 | 62.418
4.5 | 0.658 | 0.00954 | -0.007 | 69.03
5 | 0.717 | 0.01039 | -0.008 | 69.029
5.5 | 0.776 | 0.01108 | -0.008 | 70.004
6 | 0.833 | 0.0107 | -0.008 | 77.896
6.5 | 0.889 | 0.01043 | -0.008 | 85.246
7 | 0.944 | 0.01043 | -0.009 | 90.466
7.5 | 0.995 | 0.01044 | -0.009 | 95.344
8 | 1.044 | 0.01068 | -0.009 | 97.757
8.5 | 1.087 | 0.01066 | -0.009 | 102.006
9 | 1.127 | 0.01051 | -0.01 | 107.23
9.5 | 1.16 | 0.01159 | -0.01 | 100.038
10 | 1.182 | 0.01285 | -0.01 | 91.935
10.5 | 1.191 | 0.01444 | -0.01 | 82.474
11 | 1.185 | 0.01698 | -0.01 | 69.764
11.5 | 1.16 | 0.0219 | -0.01 | 52.968
12 | 1.121 | 0.03073 | -0.01 | 36.466
12.5 | 1.078 | 0.04171 | -0.01 | 25.852
13 | 1.033 | 0.0537 | -0.01 | 19.23
13.5 | 0.983 | 0.06506 | -0.009 | 15.107
14 | 0.93 | 0.07529 | -0.009 | 12.358
14.5 | 0.873 | 0.08614 | -0.009 | 10.13
15 | 0.811 | 0.09578 | -0.009 | 8.47
15.5 | 0.745 | 0.10595 | -0.009 | 7.03

## 78. Re 5M Mach 0.25 (2)
BIGFOIL.COM POLAR EXPORT
NACA22010
NACA22010 |  |  |  | Cl Max: | 1.6346 | at alpha= | 16 | deg
XFOIL ncrit=9 |  |  |  | L/D Max: | 130.808 | at alpha= | 8 | deg
Re: | 5000000 |  |  | Cd Min: | 0.17518 | at alpha= | -15.5 | deg
Mach: | 0.25 |  |  | Cl=0 at alpha= | -1.0422 | deg
|  |  |  | @ Cl=0.1, Cd= | 0.0061228
|  |  |  | @ Cl=0.4, Cd= | 0.0053587
|  |  |  | @ Cl=0.6, Cd= | 0.0057561
alpha (deg) | Cl | Cd | Cm | Cl/Cd
-15.5 | -0.6469 | 0.17518 | 0.0282 | -3.6928
-15 | -0.6418 | 0.16512 | 0.024 | -3.8869
-14.5 | -0.6289 | 0.15849 | 0.021 | -3.9681
-14 | -0.6185 | 0.15116 | 0.0179 | -4.0917
-13.5 | -0.6191 | 0.14044 | 0.0137 | -4.4083
-13 | -0.6168 | 0.13122 | 0.01 | -4.7005
-12.5 | -0.6326 | 0.11748 | 0.0041 | -5.3847
-12 | -0.6353 | 0.10771 | -0.0002 | -5.8982
-11.5 | -0.8346 | 0.05469 | -0.0421 | -15.2606
-10.5 | -1.0725 | 0.01918 | -0.0209 | -55.9176
-10 | -1.0473 | 0.01445 | -0.016 | -72.4775
-9.5 | -0.9878 | 0.01239 | -0.0159 | -79.7256
-9 | -0.9225 | 0.01135 | -0.0164 | -81.2775
-8.5 | -0.8585 | 0.01031 | -0.0168 | -83.2687
-8 | -0.7972 | 0.00962 | -0.0165 | -82.869
-7.5 | -0.7313 | 0.00894 | -0.0173 | -81.8009
-7 | -0.6649 | 0.00804 | -0.0184 | -82.699
-6.5 | -0.5965 | 0.00749 | -0.02 | -79.6395
-5.5 | -0.4833 | 0.00689 | -0.0179 | -70.1451
-5 | -0.4313 | 0.00663 | -0.0159 | -65.0528
-4.5 | -0.3781 | 0.0065 | -0.0143 | -58.1692
-4 | -0.3248 | 0.00647 | -0.0128 | -50.2009
-3.5 | -0.2723 | 0.00647 | -0.0112 | -42.0866
-3 | -0.2177 | 0.00649 | -0.0101 | -33.5439
-2.5 | -0.1621 | 0.00644 | -0.0093 | -25.1708
-2 | -0.1068 | 0.00648 | -0.0085 | -16.4815
-1.5 | -0.051 | 0.0065 | -0.0077 | -7.8462
-1 | 0.0047 | 0.00653 | -0.007 | 0.71975
-0.5 | 0.0597 | 0.00661 | -0.0062 | 9.0318
0 | 0.1085 | 0.00602 | -0.0044 | 18.0233
0.5 | 0.1587 | 0.00565 | -0.0029 | 28.0885
1 | 0.21 | 0.00551 | -0.0015 | 38.1125
1.5 | 0.263 | 0.00544 | -0.0003 | 48.3456
2 | 0.3143 | 0.00528 | 0.0013 | 59.5265
2.5 | 0.3689 | 0.00533 | 0.0023 | 69.212
3 | 0.4231 | 0.00538 | 0.0035 | 78.6431
3.5 | 0.4779 | 0.00545 | 0.0045 | 87.6881
4 | 0.5332 | 0.00556 | 0.0055 | 95.8993
4.5 | 0.5925 | 0.00573 | 0.0056 | 103.4031
5 | 0.6587 | 0.00596 | 0.0041 | 110.5201
5.5 | 0.7231 | 0.00622 | 0.003 | 116.254
6 | 0.7927 | 0.0065 | 0.0009 | 121.9538
6.5 | 0.8581 | 0.00681 | -0.0003 | 126.0059
7 | 0.9197 | 0.0072 | -0.0007 | 127.7361
7.5 | 0.9853 | 0.00758 | -0.0018 | 129.9868
8 | 1.0517 | 0.00804 | -0.0031 | 130.8085
8.5 | 1.1169 | 0.00864 | -0.0042 | 129.2708
9 | 1.1812 | 0.0093 | -0.0051 | 127.0108
9.5 | 1.2351 | 0.01009 | -0.0038 | 122.4083
10 | 1.2779 | 0.01082 | -0.0001 | 118.1054
10.5 | 1.3211 | 0.01159 | 0.0035 | 113.9862
11 | 1.3645 | 0.01241 | 0.007 | 109.9517
11.5 | 1.4071 | 0.01333 | 0.0107 | 105.5589
12 | 1.4501 | 0.01428 | 0.0141 | 101.5476
12.5 | 1.4922 | 0.01529 | 0.0177 | 97.5932
13 | 1.5314 | 0.01645 | 0.0215 | 93.0942
13.5 | 1.5661 | 0.0178 | 0.0259 | 87.9831
14 | 1.592 | 0.01913 | 0.0316 | 83.2201
14.5 | 1.6121 | 0.02085 | 0.0373 | 77.3189
15 | 1.6257 | 0.02325 | 0.0422 | 69.9226
15.5 | 1.6308 | 0.02669 | 0.0459 | 61.1015
16 | 1.6346 | 0.03099 | 0.0475 | 52.746
16.5 | 1.6254 | 0.03755 | 0.0462 | 43.2863
17 | 1.5932 | 0.04823 | 0.0408 | 33.0334
17.5 | 1.525 | 0.06497 | 0.0306 | 23.4724
18 | 1.3638 | 0.09572 | 0.0124 | 14.2478
18.5 | 1.2436 | 0.12179 | -0.0028 | 10.211
19 | 1.167 | 0.14277 | -0.0154 | 8.174
19.5 | 1.1289 | 0.1581 | -0.0247 | 7.1404
20 | 1.1027 | 0.17171 | -0.033 | 6.4219

## 79. Re 5M Mach 0.50 (1)
BIGFOIL.COM POLAR EXPORT
NACA22010
NACA22010 |  |  |  | Cl Max: | 1.149 | at alpha= | 20 | deg
JavaFoil+Calcfoil stall+Eppler ext transition |  |  |  | L/D Max: | 106.225 | at alpha= | 7.5 | deg
Re: | 5000000 |  |  | Cd Min: | 0.00834 | at alpha= | 0 | deg
Mach: | 0.5 |  |  | Cl=0 at alpha= | -0.93478 | deg
|  |  |  | @ Cl=0.1, Cd= | 0.0087806
|  |  |  | @ Cl=0.4, Cd= | 0.0089018
|  |  |  | @ Cl=0.6, Cd= | 0.00998
alpha (deg) | Cl | Cd | Cm | Cl/Cd
-20 | -0.994 | 0.15034 | 0.002 | -6.613
-19.5 | -0.971 | 0.13966 | 0.002 | -6.951
-19 | -0.944 | 0.15095 | 0.002 | -6.252
-18.5 | -0.919 | 0.13418 | 0.002 | -6.846
-18 | -0.895 | 0.1249 | 0.002 | -7.165
-17.5 | -0.869 | 0.1256 | 0.002 | -6.917
-17 | -0.842 | 0.12088 | 0.001 | -6.967
-16.5 | -0.818 | 0.11137 | 0.001 | -7.343
-16 | -0.794 | 0.10298 | 0.001 | -7.715
-15.5 | -0.765 | 0.10775 | 0.001 | -7.104
-15 | -0.741 | 0.09898 | 0.001 | -7.483
-14.5 | -0.717 | 0.09038 | 0.001 | -7.938
-14 | -0.689 | 0.09309 | 0.001 | -7.397
-13.5 | -0.663 | 0.08609 | 0.001 | -7.705
-13 | -0.639 | 0.07977 | 0.001 | -8.007
-12.5 | -0.611 | 0.08051 | 0 | -7.589
-12 | -0.585 | 0.07507 | 0 | -7.797
-11.5 | -0.56 | 0.06925 | 0 | -8.09
-11 | -0.533 | 0.06925 | 0 | -7.698
-10.5 | -0.506 | 0.07121 | 0 | -7.111
-10 | -0.481 | 0.06329 | 0 | -7.599
-9.5 | -0.455 | 0.0589 | 0 | -7.72
-9 | -0.429 | 0.05492 | 0 | -7.804
-8.5 | -0.402 | 0.05352 | -0.001 | -7.515
-8 | -0.376 | 0.04976 | -0.001 | -7.555
-7.5 | -0.349 | 0.04864 | -0.001 | -7.182
-7 | -0.323 | 0.04516 | -0.001 | -7.158
-6.5 | -0.297 | 0.04408 | -0.001 | -6.728
-6 | -0.27 | 0.0423 | -0.001 | -6.386
-5.5 | -0.381 | 0.03972 | -0.001 | -9.59
-5 | -0.383 | 0.03593 | -0.001 | -10.647
-4.5 | -0.44 | 0.01 | -0.003 | -43.995
-4 | -0.392 | 0.00966 | -0.003 | -40.569
-3.5 | -0.335 | 0.00941 | -0.004 | -35.656
-3 | -0.274 | 0.00997 | -0.004 | -27.505
-2.5 | -0.21 | 0.00973 | -0.004 | -21.566
-2 | -0.144 | 0.00955 | -0.004 | -15.051
-1.5 | -0.077 | 0.00949 | -0.005 | -8.067
-1 | -0.009 | 0.00942 | -0.005 | -0.923
-0.5 | 0.06 | 0.00941 | -0.005 | 6.33
0 | 0.128 | 0.00834 | -0.006 | 15.337
0.5 | 0.196 | 0.00886 | -0.006 | 22.124
1 | 0.264 | 0.00892 | -0.006 | 29.58
1.5 | 0.332 | 0.00888 | -0.006 | 37.371
2 | 0.399 | 0.0089 | -0.007 | 44.875
2.5 | 0.467 | 0.00902 | -0.007 | 51.747
3 | 0.534 | 0.00939 | -0.007 | 56.846
3.5 | 0.6 | 0.00998 | -0.008 | 60.167
4 | 0.666 | 0.01004 | -0.008 | 66.375
4.5 | 0.731 | 0.0101 | -0.008 | 72.442
5 | 0.796 | 0.01031 | -0.009 | 77.167
5.5 | 0.858 | 0.00995 | -0.009 | 86.256
6 | 0.919 | 0.01042 | -0.009 | 88.177
6.5 | 0.976 | 0.01036 | -0.009 | 94.234
7 | 1.027 | 0.01002 | -0.01 | 102.464
7.5 | 1.067 | 0.01005 | -0.01 | 106.225
8 | 1.09 | 0.01253 | -0.01 | 86.952
8.5 | 1.056 | 0.01663 | -0.01 | 63.515
9 | 0.905 | 0.03512 | -0.009 | 25.758
9.5 | 0.592 | 0.05426 | -0.008 | 10.904
10 | 0.618 | 0.05796 | -0.008 | 10.66
10.5 | 0.638 | 0.06779 | -0.008 | 9.408
11 | 0.66 | 0.07673 | -0.008 | 8.6
11.5 | 0.68 | 0.08766 | -0.007 | 7.759
12 | 0.706 | 0.09174 | -0.007 | 7.695
12.5 | 0.733 | 0.09429 | -0.007 | 7.775
13 | 0.76 | 0.09537 | -0.007 | 7.972
13.5 | 0.789 | 0.09572 | -0.008 | 8.248
14 | 0.816 | 0.10792 | -0.008 | 7.558
14.5 | 0.844 | 0.10541 | -0.008 | 8.003
15 | 0.872 | 0.1159 | -0.008 | 7.525
15.5 | 0.899 | 0.11963 | -0.009 | 7.517
16 | 0.928 | 0.1251 | -0.009 | 7.415
16.5 | 0.955 | 0.12585 | -0.009 | 7.591
17 | 0.982 | 0.13204 | -0.009 | 7.441
17.5 | 1.012 | 0.13784 | -0.01 | 7.344
18 | 1.039 | 0.14024 | -0.01 | 7.407
18.5 | 1.066 | 0.14493 | -0.01 | 7.354
19 | 1.096 | 0.1515 | -0.01 | 7.233
19.5 | 1.122 | 0.15216 | -0.011 | 7.373
20 | 1.149 | 0.15682 | -0.011 | 7.326

## 80. Re 5M Mach 0.50 (2)
BIGFOIL.COM POLAR EXPORT
NACA22010
NACA22010 |  |  |  | Cl Max: | 1.3751 | at alpha= | 9 | deg
XFOIL ncrit=9 |  |  |  | L/D Max: | 130.583 | at alpha= | 7 | deg
Re: | 5000000 |  |  | Cd Min: | 0.26663 | at alpha= | -20 | deg
Mach: | 0.5 |  |  | Cl=0 at alpha= | -1.0468 | deg
|  |  |  | @ Cl=0.1, Cd= | 0.0069215
|  |  |  | @ Cl=0.4, Cd= | 0.0056251
|  |  |  | @ Cl=0.6, Cd= | 0.0059085
alpha (deg) | Cl | Cd | Cm | Cl/Cd
-20 | -0.836 | 0.26663 | 0.0734 | -3.1354
-18.5 | -0.7745 | 0.24196 | 0.0594 | -3.2009
-18 | -0.753 | 0.23493 | 0.0551 | -3.2052
-17.5 | -0.7335 | 0.22597 | 0.0506 | -3.246
-17 | -0.7136 | 0.21782 | 0.0464 | -3.2761
-16.5 | -0.6929 | 0.2096 | 0.0422 | -3.3058
-16 | -0.6746 | 0.20182 | 0.0383 | -3.3426
-15.5 | -0.6565 | 0.19342 | 0.0343 | -3.3942
-15 | -0.6389 | 0.18514 | 0.0304 | -3.4509
-14.5 | -0.623 | 0.17649 | 0.0265 | -3.5299
-14 | -0.6112 | 0.16654 | 0.0224 | -3.67
-13.5 | -0.5971 | 0.15812 | 0.0187 | -3.7762
-13 | -0.5763 | 0.15259 | 0.0161 | -3.7768
-12.5 | -0.5651 | 0.14382 | 0.0126 | -3.9292
-12 | -0.5557 | 0.13489 | 0.009 | -4.1197
-11.5 | -0.5467 | 0.12639 | 0.0056 | -4.3255
-11 | -0.5422 | 0.11695 | 0.0018 | -4.6362
-10.5 | -0.5371 | 0.10808 | -0.0019 | -4.9695
-10 | -0.5404 | 0.09758 | -0.0066 | -5.538
-9.5 | -0.5401 | 0.0884 | -0.0109 | -6.1097
-9 | -0.545 | 0.0784 | -0.0163 | -6.9515
-8.5 | -0.5553 | 0.06717 | -0.0238 | -8.2671
-8 | -0.5676 | 0.05387 | -0.0378 | -10.5365
-7.5 | -0.5923 | 0.04743 | -0.038 | -12.4879
-7 | -0.6056 | 0.03852 | -0.0384 | -15.7217
-6.5 | -0.5845 | 0.02978 | -0.0394 | -19.6273
-6 | -0.5373 | 0.01994 | -0.0417 | -26.9458
-5.5 | -0.5163 | 0.01236 | -0.0341 | -41.7718
-5 | -0.4782 | 0.00864 | -0.0276 | -55.3472
-4.5 | -0.4257 | 0.00761 | -0.0226 | -55.9396
-4 | -0.368 | 0.00709 | -0.0189 | -51.9041
-3.5 | -0.308 | 0.00694 | -0.016 | -44.3804
-3 | -0.2465 | 0.00681 | -0.0136 | -36.1968
-2.5 | -0.183 | 0.00673 | -0.012 | -27.1917
-2 | -0.1201 | 0.00669 | -0.0104 | -17.9522
-1.5 | -0.0571 | 0.00671 | -0.009 | -8.5097
-1 | 0.0059 | 0.00676 | -0.0078 | 0.87278
-0.5 | 0.0681 | 0.00687 | -0.0066 | 9.9127
0 | 0.13 | 0.00697 | -0.0053 | 18.6514
0.5 | 0.18 | 0.00608 | -0.0022 | 29.6053
1 | 0.2375 | 0.00586 | -0.0002 | 40.529
1.5 | 0.2976 | 0.00575 | 0.0015 | 51.7565
2 | 0.3565 | 0.00559 | 0.0036 | 63.7746
2.5 | 0.4184 | 0.00564 | 0.0053 | 74.1844
3 | 0.4808 | 0.00568 | 0.007 | 84.6479
3.5 | 0.5426 | 0.00581 | 0.0091 | 93.3907
4 | 0.6067 | 0.00592 | 0.0109 | 102.4831
4.5 | 0.6756 | 0.00618 | 0.0119 | 109.3204
5 | 0.7561 | 0.00646 | 0.0108 | 117.0433
5.5 | 0.8343 | 0.00685 | 0.0105 | 121.7956
6 | 0.9192 | 0.00723 | 0.0094 | 127.1369
6.5 | 0.9993 | 0.00769 | 0.0097 | 129.948
7 | 1.076 | 0.00824 | 0.0111 | 130.5825
7.5 | 1.1607 | 0.00889 | 0.0116 | 130.5624
8 | 1.2438 | 0.00982 | 0.0128 | 126.6599
8.5 | 1.3262 | 0.01102 | 0.0147 | 120.3448
9 | 1.3751 | 0.01217 | 0.0229 | 112.991

## 81. Re 6M Mach 0.00 (1)
BIGFOIL.COM POLAR EXPORT
NACA22010
NACA22010 |  |  |  | Cl Max: | 1.241 | at alpha= | 12 | deg
JavaFoil+Calcfoil stall+Eppler ext transition |  |  |  | L/D Max: | 109.896 | at alpha= | 10 | deg
Re: | 6000000 |  |  | Cd Min: | 0.00804 | at alpha= | 0 | deg
Mach: | 0 |  |  | Cl=0 at alpha= | -0.93333 | deg
|  |  |  | @ Cl=0.1, Cd= | 0.008329
|  |  |  | @ Cl=0.4, Cd= | 0.0088035
|  |  |  | @ Cl=0.6, Cd= | 0.0094779
alpha (deg) | Cl | Cd | Cm | Cl/Cd
-13.5 | -0.622 | 0.09015 | 0 | -6.903
-13 | -0.632 | 0.08489 | 0 | -7.446
-12.5 | -0.64 | 0.08032 | 0 | -7.965
-12 | -0.645 | 0.07542 | 0 | -8.554
-11.5 | -0.648 | 0.0708 | 0 | -9.15
-11 | -0.648 | 0.06642 | 0 | -9.751
-10.5 | -0.644 | 0.06225 | 0 | -10.349
-10 | -0.637 | 0.0584 | 0 | -10.916
-9.5 | -0.627 | 0.05449 | 0 | -11.513
-9 | -0.615 | 0.05023 | 0 | -12.236
-8.5 | -0.733 | 0.00994 | -0.001 | -73.779
-8 | -0.706 | 0.00961 | -0.001 | -73.478
-7.5 | -0.675 | 0.01013 | -0.001 | -66.586
-7 | -0.639 | 0.00977 | -0.002 | -65.391
-6.5 | -0.598 | 0.00943 | -0.002 | -63.454
-6 | -0.554 | 0.00923 | -0.002 | -60.061
-5.5 | -0.507 | 0.00987 | -0.002 | -51.376
-5 | -0.458 | 0.00953 | -0.002 | -48.008
-4.5 | -0.406 | 0.00927 | -0.003 | -43.799
-4 | -0.352 | 0.00911 | -0.003 | -38.694
-3.5 | -0.297 | 0.00939 | -0.003 | -31.664
-3 | -0.241 | 0.00919 | -0.003 | -26.195
-2.5 | -0.183 | 0.00912 | -0.004 | -20.094
-2 | -0.125 | 0.00904 | -0.004 | -13.848
-1.5 | -0.067 | 0.00969 | -0.004 | -6.866
-1 | -0.008 | 0.00963 | -0.004 | -0.783
-0.5 | 0.052 | 0.00959 | -0.005 | 5.384
0 | 0.111 | 0.00804 | -0.005 | 13.795
0.5 | 0.17 | 0.00818 | -0.005 | 20.78
1 | 0.229 | 0.00858 | -0.005 | 26.707
1.5 | 0.288 | 0.00896 | -0.006 | 32.132
2 | 0.347 | 0.00884 | -0.006 | 39.232
2.5 | 0.405 | 0.0088 | -0.006 | 46.092
3 | 0.464 | 0.00936 | -0.006 | 49.575
3.5 | 0.522 | 0.0092 | -0.007 | 56.788
4 | 0.58 | 0.00924 | -0.007 | 62.784
4.5 | 0.638 | 0.00993 | -0.007 | 64.27
5 | 0.695 | 0.0107 | -0.007 | 64.991
5.5 | 0.752 | 0.01046 | -0.008 | 71.925
6 | 0.809 | 0.01006 | -0.008 | 80.358
6.5 | 0.864 | 0.00981 | -0.008 | 88.002
7 | 0.917 | 0.00966 | -0.008 | 94.96
7.5 | 0.969 | 0.00967 | -0.009 | 100.218
8 | 1.018 | 0.00983 | -0.009 | 103.622
8.5 | 1.065 | 0.01008 | -0.009 | 105.575
9 | 1.108 | 0.01088 | -0.009 | 101.812
9.5 | 1.147 | 0.0107 | -0.01 | 107.165
10 | 1.18 | 0.01074 | -0.01 | 109.896
10.5 | 1.208 | 0.01208 | -0.01 | 100.003
11 | 1.228 | 0.0131 | -0.01 | 93.75
11.5 | 1.24 | 0.01438 | -0.01 | 86.203
12 | 1.241 | 0.01636 | -0.011 | 75.866
12.5 | 1.23 | 0.01999 | -0.011 | 61.507
13 | 1.209 | 0.02542 | -0.011 | 47.586
13.5 | 1.179 | 0.03368 | -0.01 | 35.012
14 | 1.149 | 0.0429 | -0.01 | 26.775
14.5 | 1.117 | 0.05305 | -0.01 | 21.063
15 | 1.087 | 0.06299 | -0.01 | 17.256
15.5 | 1.056 | 0.0728 | -0.01 | 14.511
16 | 1.026 | 0.08214 | -0.01 | 12.487
16.5 | 0.995 | 0.091 | -0.01 | 10.93
17 | 0.963 | 0.10001 | -0.01 | 9.627

## 82. Re 6M Mach 0.00 (2)
BIGFOIL.COM POLAR EXPORT
NACA22010
NACA22010 |  |  |  | Cl Max: | 1.7437 | at alpha= | 18.5 | deg
XFOIL ncrit=9 |  |  |  | L/D Max: | 135.122 | at alpha= | 8 | deg
Re: | 6000000 |  |  | Cd Min: | 0.05848 | at alpha= | 20 | deg
Mach: | 0 |  |  | Cl=0 at alpha= | -1.0297 | deg
|  |  |  | @ Cl=0.1, Cd= | 0.0059638
|  |  |  | @ Cl=0.4, Cd= | 0.0052211
|  |  |  | @ Cl=0.6, Cd= | 0.0055344
alpha (deg) | Cl | Cd | Cm | Cl/Cd
-20 | -1.5404 | 0.05155 | -0.0453 | -29.8817
-19.5 | -1.5658 | 0.04235 | -0.0497 | -36.9728
-19 | -1.5792 | 0.03572 | -0.0512 | -44.2105
-18.5 | -1.5843 | 0.0309 | -0.0505 | -51.2718
-18 | -1.5804 | 0.02751 | -0.0481 | -57.4482
-17.5 | -1.5664 | 0.02528 | -0.0451 | -61.962
-17 | -1.5498 | 0.02344 | -0.0412 | -66.1177
-16.5 | -1.5341 | 0.02174 | -0.0364 | -70.5658
-16 | -1.5098 | 0.02052 | -0.032 | -73.577
-15.5 | -1.479 | 0.0192 | -0.0287 | -77.0312
-15 | -1.4437 | 0.01812 | -0.0259 | -79.6744
-14.5 | -1.4075 | 0.01698 | -0.0231 | -82.8916
-14 | -1.3681 | 0.01608 | -0.0207 | -85.0808
-13.5 | -1.3279 | 0.01522 | -0.0182 | -87.247
-13 | -1.2887 | 0.0143 | -0.0155 | -90.1189
-12.5 | -1.2478 | 0.01361 | -0.0129 | -91.6826
-12 | -1.2071 | 0.01293 | -0.0101 | -93.3565
-11.5 | -1.1654 | 0.01239 | -0.0074 | -94.0597
-11 | -1.1172 | 0.01143 | -0.0063 | -97.7428
-10.5 | -1.059 | 0.01056 | -0.0073 | -100.2841
-10 | -0.9988 | 0.00996 | -0.0085 | -100.2811
-9.5 | -0.9377 | 0.00942 | -0.0099 | -99.5435
-8.5 | -0.8203 | 0.00847 | -0.0114 | -96.8477
-8 | -0.7593 | 0.00809 | -0.0126 | -93.8566
-7 | -0.6307 | 0.00711 | -0.0164 | -88.706
-6.5 | -0.573 | 0.00681 | -0.0168 | -84.141
-6 | -0.5211 | 0.00661 | -0.0157 | -78.8351
-5.5 | -0.4702 | 0.00648 | -0.0144 | -72.5617
-5 | -0.4198 | 0.0063 | -0.013 | -66.6349
-4.5 | -0.3681 | 0.00624 | -0.0119 | -58.9904
-4 | -0.3168 | 0.00629 | -0.0108 | -50.3657
-3.5 | -0.2654 | 0.0063 | -0.0097 | -42.127
-3 | -0.2121 | 0.00631 | -0.009 | -33.6133
-2.5 | -0.1584 | 0.00628 | -0.0084 | -25.2229
-2 | -0.1048 | 0.00631 | -0.0077 | -16.6086
-1.5 | -0.0507 | 0.00633 | -0.0072 | -8.0095
-1 | 0.0032 | 0.00637 | -0.0066 | 0.50235
-0.5 | 0.0566 | 0.00644 | -0.006 | 8.7888
0 | 0.1049 | 0.00591 | -0.0045 | 17.7496
0.5 | 0.154 | 0.00559 | -0.0032 | 27.5492
1 | 0.2045 | 0.00543 | -0.0021 | 37.6611
1.5 | 0.2559 | 0.00533 | -0.0011 | 48.0113
2 | 0.306 | 0.00516 | 0.0002 | 59.3023
2.5 | 0.359 | 0.00519 | 0.001 | 69.1715
3 | 0.4117 | 0.00523 | 0.0018 | 78.7189
3.5 | 0.4642 | 0.00525 | 0.0027 | 88.419
4 | 0.5168 | 0.00533 | 0.0036 | 96.9606
4.5 | 0.5702 | 0.00545 | 0.0043 | 104.6239
5 | 0.6267 | 0.00561 | 0.0043 | 111.7112
5.5 | 0.6898 | 0.00585 | 0.0026 | 117.9145
6 | 0.754 | 0.00607 | 0.0007 | 124.2175
6.5 | 0.8179 | 0.00636 | -0.0012 | 128.6006
7 | 0.8775 | 0.00669 | -0.0022 | 131.1659
7.5 | 0.9348 | 0.007 | -0.0026 | 133.5429
8 | 0.9972 | 0.00738 | -0.0043 | 135.122
8.5 | 1.0584 | 0.00784 | -0.0059 | 135
9 | 1.1185 | 0.0084 | -0.0072 | 133.1548
9.5 | 1.1774 | 0.00903 | -0.0084 | 130.3876
10 | 1.2319 | 0.00965 | -0.0087 | 127.658
10.5 | 1.273 | 0.01025 | -0.006 | 124.1951
11 | 1.3142 | 0.01088 | -0.0034 | 120.7904
11.5 | 1.3555 | 0.01155 | -0.001 | 117.3593
12 | 1.3967 | 0.01224 | 0.0014 | 114.1095
12.5 | 1.4388 | 0.01291 | 0.0036 | 111.4485
13 | 1.4793 | 0.01373 | 0.0058 | 107.7422
13.5 | 1.5205 | 0.01446 | 0.0079 | 105.1521
14 | 1.5586 | 0.01539 | 0.0103 | 101.2736
14.5 | 1.5957 | 0.01631 | 0.0128 | 97.8357
15 | 1.6313 | 0.01723 | 0.0154 | 94.6779
15.5 | 1.66 | 0.01835 | 0.0191 | 90.4632
16 | 1.6801 | 0.01963 | 0.0239 | 85.5884
16.5 | 1.6995 | 0.02115 | 0.0279 | 80.3546
17 | 1.719 | 0.02281 | 0.0311 | 75.3617
17.5 | 1.7333 | 0.02505 | 0.034 | 69.1936
18 | 1.7428 | 0.02799 | 0.036 | 62.2651
18.5 | 1.7437 | 0.03222 | 0.0369 | 54.1186
19 | 1.7374 | 0.03795 | 0.036 | 45.7813
19.5 | 1.7194 | 0.04595 | 0.0329 | 37.4189
20 | 1.6752 | 0.05848 | 0.0267 | 28.6457

## 83. Re 6M Mach 0.10 (1)
BIGFOIL.COM POLAR EXPORT
NACA22010
NACA22010 |  |  |  | Cl Max: | 1.234 | at alpha= | 11.5 | deg
JavaFoil+Calcfoil stall+Eppler ext transition |  |  |  | L/D Max: | 112.817 | at alpha= | 10 | deg
Re: | 6000000 |  |  | Cd Min: | 0.00811 | at alpha= | 0 | deg
Mach: | 0.1 |  |  | Cl=0 at alpha= | -0.93333 | deg
|  |  |  | @ Cl=0.1, Cd= | 0.0083952
|  |  |  | @ Cl=0.4, Cd= | 0.0088181
|  |  |  | @ Cl=0.6, Cd= | 0.0094722
alpha (deg) | Cl | Cd | Cm | Cl/Cd
-13.5 | -0.594 | 0.09087 | 0 | -6.539
-13 | -0.607 | 0.08585 | 0 | -7.072
-12.5 | -0.618 | 0.08096 | 0 | -7.633
-12 | -0.626 | 0.07611 | 0 | -8.228
-11.5 | -0.632 | 0.07168 | 0 | -8.815
-11 | -0.634 | 0.06716 | 0 | -9.445
-10.5 | -0.633 | 0.06301 | 0 | -10.053
-10 | -0.629 | 0.05899 | 0 | -10.661
-9.5 | -0.621 | 0.05508 | 0 | -11.269
-9 | -0.609 | 0.05102 | 0 | -11.94
-8.5 | -0.73 | 0.00934 | -0.001 | -78.155
-8 | -0.704 | 0.00967 | -0.001 | -72.869
-7.5 | -0.674 | 0.01014 | -0.001 | -66.46
-7 | -0.639 | 0.00985 | -0.002 | -64.862
-6.5 | -0.599 | 0.00951 | -0.002 | -63.046
-6 | -0.556 | 0.00922 | -0.002 | -60.242
-5.5 | -0.509 | 0.0099 | -0.002 | -51.373
-5 | -0.459 | 0.00955 | -0.003 | -48.108
-4.5 | -0.408 | 0.00935 | -0.003 | -43.609
-4 | -0.354 | 0.00918 | -0.003 | -38.543
-3.5 | -0.299 | 0.00944 | -0.003 | -31.63
-3 | -0.242 | 0.00926 | -0.003 | -26.124
-2.5 | -0.184 | 0.00912 | -0.004 | -20.186
-2 | -0.126 | 0.00907 | -0.004 | -13.865
-1.5 | -0.067 | 0.00968 | -0.004 | -6.903
-1 | -0.008 | 0.00966 | -0.004 | -0.784
-0.5 | 0.052 | 0.00964 | -0.005 | 5.387
0 | 0.111 | 0.00811 | -0.005 | 13.744
0.5 | 0.171 | 0.00821 | -0.005 | 20.816
1 | 0.23 | 0.00862 | -0.005 | 26.696
1.5 | 0.289 | 0.009 | -0.006 | 32.159
2 | 0.349 | 0.00887 | -0.006 | 39.275
2.5 | 0.408 | 0.00881 | -0.006 | 46.242
3 | 0.466 | 0.00938 | -0.006 | 49.701
3.5 | 0.525 | 0.00922 | -0.007 | 56.926
4 | 0.583 | 0.00927 | -0.007 | 62.943
4.5 | 0.641 | 0.00996 | -0.007 | 64.348
5 | 0.699 | 0.00988 | -0.007 | 70.704
5.5 | 0.756 | 0.01052 | -0.008 | 71.823
6 | 0.812 | 0.01013 | -0.008 | 80.224
6.5 | 0.868 | 0.00988 | -0.008 | 87.849
7 | 0.921 | 0.00972 | -0.008 | 94.737
7.5 | 0.973 | 0.00974 | -0.009 | 99.906
8 | 1.022 | 0.00992 | -0.009 | 103.06
8.5 | 1.068 | 0.01019 | -0.009 | 104.868
9 | 1.111 | 0.01103 | -0.009 | 100.704
9.5 | 1.15 | 0.01088 | -0.01 | 105.716
10 | 1.182 | 0.01048 | -0.01 | 112.817
10.5 | 1.208 | 0.01227 | -0.01 | 98.395
11 | 1.225 | 0.01342 | -0.01 | 91.276
11.5 | 1.234 | 0.01483 | -0.011 | 83.227
12 | 1.23 | 0.01728 | -0.011 | 71.168
12.5 | 1.213 | 0.02167 | -0.011 | 55.995
13 | 1.188 | 0.02814 | -0.01 | 42.231
13.5 | 1.155 | 0.03741 | -0.01 | 30.86
14 | 1.122 | 0.04719 | -0.01 | 23.773
14.5 | 1.088 | 0.05772 | -0.01 | 18.849
15 | 1.055 | 0.0677 | -0.01 | 15.582
15.5 | 1.021 | 0.07745 | -0.01 | 13.188
16 | 0.987 | 0.08684 | -0.01 | 11.368
16.5 | 0.953 | 0.09547 | -0.01 | 9.982

## 84. Re 6M Mach 0.10 (2)
BIGFOIL.COM POLAR EXPORT
NACA22010
NACA22010 |  |  |  | Cl Max: | 1.7312 | at alpha= | 18 | deg
XFOIL ncrit=9 |  |  |  | L/D Max: | 135.168 | at alpha= | 8 | deg
Re: | 6000000 |  |  | Cd Min: | 0.07629 | at alpha= | 20 | deg
Mach: | 0.1 |  |  | Cl=0 at alpha= | -1.0295 | deg
|  |  |  | @ Cl=0.1, Cd= | 0.0060007
|  |  |  | @ Cl=0.4, Cd= | 0.0052294
|  |  |  | @ Cl=0.6, Cd= | 0.0055389
alpha (deg) | Cl | Cd | Cm | Cl/Cd
-19.5 | -1.3987 | 0.06992 | -0.0352 | -20.0043
-19 | -1.4664 | 0.05252 | -0.0469 | -27.9208
-18.5 | -1.5052 | 0.04154 | -0.0525 | -36.235
-18 | -1.5235 | 0.03461 | -0.0536 | -44.0191
-17.5 | -1.5222 | 0.03056 | -0.0522 | -49.8102
-17 | -1.5148 | 0.02756 | -0.0492 | -54.9637
-16.5 | -1.5097 | 0.02473 | -0.0447 | -61.0473
-16 | -1.4928 | 0.02302 | -0.0398 | -64.848
-15.5 | -1.4742 | 0.02128 | -0.0345 | -69.2763
-15 | -1.4424 | 0.01991 | -0.0311 | -72.446
-14.5 | -1.4101 | 0.01839 | -0.0276 | -76.6775
-14 | -1.372 | 0.01729 | -0.0247 | -79.3522
-13.5 | -1.3328 | 0.01624 | -0.0219 | -82.069
-13 | -1.2946 | 0.0151 | -0.0187 | -85.7351
-12.5 | -1.2544 | 0.01424 | -0.0157 | -88.0899
-12 | -1.2137 | 0.01347 | -0.0127 | -90.1039
-11.5 | -1.1724 | 0.01281 | -0.0097 | -91.5222
-11 | -1.1248 | 0.01211 | -0.008 | -92.8819
-10.5 | -1.0675 | 0.0109 | -0.0086 | -97.9358
-10 | -1.0069 | 0.0102 | -0.0096 | -98.7157
-9.5 | -0.9452 | 0.0096 | -0.0109 | -98.4583
-8.5 | -0.8263 | 0.00859 | -0.0121 | -96.1932
-8 | -0.7649 | 0.00818 | -0.0132 | -93.5086
-7 | -0.6349 | 0.00717 | -0.017 | -88.5495
-6.5 | -0.5766 | 0.00685 | -0.0172 | -84.1752
-6 | -0.5243 | 0.00664 | -0.0161 | -78.9608
-5.5 | -0.4731 | 0.00651 | -0.0147 | -72.6728
-5 | -0.4223 | 0.00633 | -0.0133 | -66.7141
-4.5 | -0.3703 | 0.00626 | -0.0121 | -59.1534
-4 | -0.3186 | 0.0063 | -0.011 | -50.5714
-3.5 | -0.2669 | 0.00631 | -0.0098 | -42.2979
-3 | -0.2133 | 0.00632 | -0.0091 | -33.75
-2.5 | -0.1593 | 0.00628 | -0.0084 | -25.3662
-2 | -0.1054 | 0.00632 | -0.0078 | -16.6772
-1.5 | -0.051 | 0.00634 | -0.0072 | -8.0442
-1 | 0.0032 | 0.00638 | -0.0067 | 0.50157
-0.5 | 0.0569 | 0.00646 | -0.006 | 8.808
0 | 0.1057 | 0.00594 | -0.0045 | 17.7946
0.5 | 0.1549 | 0.0056 | -0.0032 | 27.6607
1 | 0.2056 | 0.00544 | -0.002 | 37.7941
1.5 | 0.2573 | 0.00534 | -0.001 | 48.1835
2 | 0.3077 | 0.00517 | 0.0003 | 59.5164
2.5 | 0.361 | 0.0052 | 0.0011 | 69.4231
3 | 0.414 | 0.00524 | 0.002 | 79.0076
3.5 | 0.4669 | 0.00526 | 0.0029 | 88.7643
4 | 0.5198 | 0.00535 | 0.0038 | 97.1589
4.5 | 0.5736 | 0.00546 | 0.0045 | 105.0549
5 | 0.6305 | 0.00563 | 0.0045 | 111.9893
5.5 | 0.6942 | 0.00587 | 0.0029 | 118.2624
6 | 0.7588 | 0.0061 | 0.001 | 124.3934
6.5 | 0.8233 | 0.00639 | -0.0009 | 128.8419
7 | 0.8833 | 0.00673 | -0.0018 | 131.2481
7.5 | 0.9412 | 0.00705 | -0.0022 | 133.5035
8 | 1.0043 | 0.00743 | -0.0039 | 135.1682
8.5 | 1.066 | 0.00791 | -0.0054 | 134.7661
9 | 1.1265 | 0.00852 | -0.0067 | 132.2183
9.5 | 1.1863 | 0.00912 | -0.0078 | 130.0768
10 | 1.2399 | 0.00978 | -0.0076 | 126.7791
10.5 | 1.2812 | 0.01041 | -0.0048 | 123.074
11 | 1.323 | 0.01104 | -0.0021 | 119.837
11.5 | 1.3649 | 0.01172 | 0.0005 | 116.459
12 | 1.406 | 0.01247 | 0.0031 | 112.7506
12.5 | 1.4483 | 0.01319 | 0.0054 | 109.8029
13 | 1.4895 | 0.014 | 0.0078 | 106.3929
13.5 | 1.5304 | 0.01481 | 0.0102 | 103.3356
14 | 1.5674 | 0.01586 | 0.013 | 98.8272
14.5 | 1.6054 | 0.01674 | 0.0156 | 95.902
15 | 1.6394 | 0.01779 | 0.0186 | 92.1529
15.5 | 1.6607 | 0.01908 | 0.0237 | 87.0388
16 | 1.6802 | 0.02058 | 0.0283 | 81.6424
16.5 | 1.7012 | 0.02216 | 0.0319 | 76.769
17 | 1.7171 | 0.02426 | 0.0351 | 70.7791
17.5 | 1.7269 | 0.02714 | 0.0375 | 63.6293
18 | 1.7312 | 0.031 | 0.0388 | 55.8452
18.5 | 1.7207 | 0.03712 | 0.0381 | 46.3551
19 | 1.7034 | 0.04507 | 0.0351 | 37.7945
19.5 | 1.6644 | 0.05688 | 0.0291 | 29.2616
20 | 1.5808 | 0.07629 | 0.0185 | 20.7209

## 85. Re 6M Mach 0.25 (1)
BIGFOIL.COM POLAR EXPORT
NACA22010
NACA22010 |  |  |  | Cl Max: | 1.195 | at alpha= | 10.5 | deg
JavaFoil+Calcfoil stall+Eppler ext transition |  |  |  | L/D Max: | 111.108 | at alpha= | 9.5 | deg
Re: | 6000000 |  |  | Cd Min: | 0.00829 | at alpha= | 0 | deg
Mach: | 0.25 |  |  | Cl=0 at alpha= | -0.93443 | deg
|  |  |  | @ Cl=0.1, Cd= | 0.0086457
|  |  |  | @ Cl=0.4, Cd= | 0.0090125
|  |  |  | @ Cl=0.6, Cd= | 0.0095381
alpha (deg) | Cl | Cd | Cm | Cl/Cd
-12.5 | -0.423 | 0.08539 | 0 | -4.959
-12 | -0.461 | 0.08061 | 0 | -5.717
-11.5 | -0.493 | 0.07567 | 0 | -6.521
-11 | -0.521 | 0.07111 | 0 | -7.321
-10.5 | -0.542 | 0.06672 | 0 | -8.121
-10 | -0.557 | 0.06262 | 0 | -8.896
-9.5 | -0.566 | 0.05853 | 0 | -9.668
-9 | -0.568 | 0.05434 | 0 | -10.459
-8.5 | -0.565 | 0.05055 | 0 | -11.168
-8 | -0.555 | 0.04699 | -0.001 | -11.801
-7.5 | -0.664 | 0.00969 | -0.001 | -68.545
-7 | -0.637 | 0.01016 | -0.002 | -62.633
-6.5 | -0.602 | 0.00982 | -0.002 | -61.319
-6 | -0.561 | 0.00955 | -0.002 | -58.796
-5.5 | -0.516 | 0.00925 | -0.002 | -55.857
-5 | -0.468 | 0.00903 | -0.003 | -51.83
-4.5 | -0.416 | 0.00958 | -0.003 | -43.452
-4 | -0.362 | 0.00935 | -0.003 | -38.706
-3.5 | -0.306 | 0.00916 | -0.003 | -33.402
-3 | -0.248 | 0.00942 | -0.004 | -26.347
-2.5 | -0.189 | 0.00933 | -0.004 | -20.267
-2 | -0.129 | 0.00922 | -0.004 | -14.007
-1.5 | -0.069 | 0.00918 | -0.004 | -7.481
-1 | -0.008 | 0.00986 | -0.005 | -0.79
-0.5 | 0.053 | 0.00984 | -0.005 | 5.422
0 | 0.114 | 0.00829 | -0.005 | 13.813
0.5 | 0.176 | 0.00876 | -0.005 | 20.044
1 | 0.236 | 0.0088 | -0.006 | 26.872
1.5 | 0.297 | 0.00875 | -0.006 | 33.971
2 | 0.358 | 0.00904 | -0.006 | 39.609
2.5 | 0.419 | 0.009 | -0.006 | 46.498
3 | 0.479 | 0.00958 | -0.007 | 49.976
3.5 | 0.539 | 0.00951 | -0.007 | 56.646
4 | 0.599 | 0.00954 | -0.007 | 62.737
4.5 | 0.658 | 0.00943 | -0.007 | 69.787
5 | 0.717 | 0.01021 | -0.008 | 70.216
5.5 | 0.776 | 0.0109 | -0.008 | 71.149
6 | 0.833 | 0.0105 | -0.008 | 79.332
6.5 | 0.889 | 0.01022 | -0.008 | 87.031
7 | 0.944 | 0.01023 | -0.009 | 92.246
7.5 | 0.995 | 0.01022 | -0.009 | 97.401
8 | 1.044 | 0.01046 | -0.009 | 99.773
8.5 | 1.088 | 0.011 | -0.009 | 98.857
9 | 1.127 | 0.01079 | -0.01 | 104.392
9.5 | 1.16 | 0.01044 | -0.01 | 111.108
10 | 1.183 | 0.01242 | -0.01 | 95.242
10.5 | 1.195 | 0.01385 | -0.01 | 86.252
11 | 1.191 | 0.016 | -0.01 | 74.404
11.5 | 1.169 | 0.02009 | -0.01 | 58.191
12 | 1.131 | 0.02787 | -0.01 | 40.566
12.5 | 1.087 | 0.03826 | -0.01 | 28.418
13 | 1.04 | 0.05023 | -0.01 | 20.699
13.5 | 0.988 | 0.06184 | -0.009 | 15.973
14 | 0.934 | 0.07252 | -0.009 | 12.878
14.5 | 0.875 | 0.08349 | -0.009 | 10.482
15 | 0.813 | 0.09324 | -0.009 | 8.721
15.5 | 0.746 | 0.10345 | -0.009 | 7.213

## 86. Re 6M Mach 0.25 (2)
BIGFOIL.COM POLAR EXPORT
NACA22010
NACA22010 |  |  |  | Cl Max: | 1.6675 | at alpha= | 16 | deg
XFOIL ncrit=9 |  |  |  | L/D Max: | 134.139 | at alpha= | 8 | deg
Re: | 6000000 |  |  | Cd Min: | 0.18369 | at alpha= | -16 | deg
Mach: | 0.25 |  |  | Cl=0 at alpha= | -1.0304 | deg
|  |  |  | @ Cl=0.1, Cd= | 0.0061433
|  |  |  | @ Cl=0.4, Cd= | 0.0052754
|  |  |  | @ Cl=0.6, Cd= | 0.0055575
alpha (deg) | Cl | Cd | Cm | Cl/Cd
-16 | -0.6599 | 0.18369 | 0.0322 | -3.5925
-15.5 | -0.6502 | 0.17491 | 0.0285 | -3.7173
-15 | -0.643 | 0.1655 | 0.0246 | -3.8852
-14 | -0.6472 | 0.14284 | 0.0153 | -4.5309
-13.5 | -0.6361 | 0.13613 | 0.0125 | -4.6727
-13 | -0.6524 | 0.12224 | 0.0064 | -5.337
-12.5 | -0.8786 | 0.06016 | -0.0391 | -14.6044
-12 | -0.8676 | 0.05574 | -0.0422 | -15.5651
-11.5 | -1.0389 | 0.03613 | -0.037 | -28.7545
-11 | -1.1231 | 0.01943 | -0.0239 | -57.8024
-10.5 | -1.1005 | 0.01577 | -0.0178 | -69.7844
-10 | -1.041 | 0.0138 | -0.0176 | -75.4348
-9.5 | -0.9835 | 0.01147 | -0.0172 | -85.7454
-9 | -0.919 | 0.01035 | -0.0176 | -88.7923
-8.5 | -0.859 | 0.00952 | -0.017 | -90.2311
-8 | -0.7952 | 0.00891 | -0.0172 | -89.248
-7.5 | -0.7242 | 0.00827 | -0.0191 | -87.5695
-6.5 | -0.5962 | 0.00713 | -0.0201 | -83.6185
-6 | -0.542 | 0.00685 | -0.0185 | -79.1241
-5.5 | -0.489 | 0.00666 | -0.0166 | -73.4234
-5 | -0.4355 | 0.00654 | -0.015 | -66.5902
-4.5 | -0.3823 | 0.00636 | -0.0134 | -60.1101
-4 | -0.3288 | 0.00636 | -0.012 | -51.6981
-3.5 | -0.2753 | 0.00639 | -0.0107 | -43.0829
-3 | -0.22 | 0.00637 | -0.0097 | -34.5369
-2.5 | -0.164 | 0.00633 | -0.009 | -25.9084
-2 | -0.1085 | 0.00637 | -0.0082 | -17.033
-1.5 | -0.0525 | 0.00638 | -0.0075 | -8.2288
-1 | 0.0034 | 0.00642 | -0.0068 | 0.5296
-0.5 | 0.0589 | 0.0065 | -0.0061 | 9.0615
0 | 0.1096 | 0.00606 | -0.0046 | 18.0858
0.5 | 0.1598 | 0.00569 | -0.0031 | 28.0844
1 | 0.2118 | 0.00552 | -0.0018 | 38.3696
1.5 | 0.2651 | 0.00542 | -0.0007 | 48.9114
2 | 0.3171 | 0.00525 | 0.0008 | 60.4
2.5 | 0.3722 | 0.00525 | 0.0016 | 70.8952
3 | 0.4269 | 0.0053 | 0.0026 | 80.5472
3.5 | 0.4817 | 0.00533 | 0.0037 | 90.3752
4 | 0.5361 | 0.00544 | 0.0048 | 98.5478
4.5 | 0.5923 | 0.00553 | 0.0056 | 107.1067
5 | 0.6511 | 0.00574 | 0.0058 | 113.4321
5.5 | 0.7185 | 0.00596 | 0.0041 | 120.5537
6 | 0.7856 | 0.00627 | 0.0025 | 125.2951
6.5 | 0.8534 | 0.00654 | 0.0008 | 130.4893
7 | 0.9165 | 0.0069 | 0.0001 | 132.8261
7.5 | 0.9774 | 0.00732 | 0 | 133.5246
8 | 1.0436 | 0.00778 | -0.0013 | 134.1388
8.5 | 1.1089 | 0.00832 | -0.0024 | 133.2812
9 | 1.1728 | 0.00902 | -0.0032 | 130.0222
9.5 | 1.2359 | 0.00977 | -0.0038 | 126.4995
10 | 1.2841 | 0.01052 | -0.0012 | 122.0627
10.5 | 1.3273 | 0.01126 | 0.0024 | 117.8774
11 | 1.3712 | 0.01203 | 0.006 | 113.9817
11.5 | 1.4148 | 0.01285 | 0.0095 | 110.1012
12 | 1.4576 | 0.0138 | 0.0131 | 105.6232
12.5 | 1.5011 | 0.01474 | 0.0165 | 101.8385
13 | 1.5407 | 0.01591 | 0.0203 | 96.8385
13.5 | 1.5799 | 0.01704 | 0.0242 | 92.7171
14 | 1.6105 | 0.0184 | 0.0292 | 87.5272
14.5 | 1.6286 | 0.02008 | 0.0355 | 81.1056
15 | 1.6481 | 0.02201 | 0.0405 | 74.8796
15.5 | 1.6611 | 0.02467 | 0.0447 | 67.3328
16 | 1.6675 | 0.02834 | 0.0473 | 58.8391
16.5 | 1.6623 | 0.03388 | 0.0476 | 49.0643
17 | 1.6405 | 0.04251 | 0.0443 | 38.5909
17.5 | 1.5927 | 0.0558 | 0.0366 | 28.543
18 | 1.498 | 0.07645 | 0.0243 | 19.5945
18.5 | 1.3273 | 0.1089 | 0.0051 | 12.1882
19 | 1.1995 | 0.1375 | -0.0124 | 8.7236
19.5 | 1.1481 | 0.155 | -0.023 | 7.4071
20 | 1.1162 | 0.1696 | -0.0321 | 6.5814

## 87. Re 6M Mach 0.50 (1)
BIGFOIL.COM POLAR EXPORT
NACA22010
NACA22010 |  |  |  | Cl Max: | 1.149 | at alpha= | 20 | deg
JavaFoil+Calcfoil stall+Eppler ext transition |  |  |  | L/D Max: | 103.64 | at alpha= | 7.5 | deg
Re: | 6000000 |  |  | Cd Min: | 0.00837 | at alpha= | 0 | deg
Mach: | 0.5 |  |  | Cl=0 at alpha= | -0.93478 | deg
|  |  |  | @ Cl=0.1, Cd= | 0.0087406
|  |  |  | @ Cl=0.4, Cd= | 0.008801
|  |  |  | @ Cl=0.6, Cd= | 0.0099
alpha (deg) | Cl | Cd | Cm | Cl/Cd
-20 | -0.995 | 0.14846 | 0.002 | -6.7
-19.5 | -0.975 | 0.13566 | 0.002 | -7.184
-19 | -0.945 | 0.14042 | 0.002 | -6.726
-18.5 | -0.919 | 0.13275 | 0.002 | -6.923
-18 | -0.897 | 0.12178 | 0.002 | -7.369
-17.5 | -0.87 | 0.12333 | 0.002 | -7.052
-17 | -0.843 | 0.11829 | 0.001 | -7.125
-16.5 | -0.82 | 0.10879 | 0.001 | -7.538
-16 | -0.903 | 0.0335 | 0.002 | -26.947
-15.5 | -0.766 | 0.10581 | 0.001 | -7.236
-15 | -0.741 | 0.09729 | 0.001 | -7.619
-14.5 | -0.796 | 0.03826 | 0.001 | -20.804
-14 | -0.689 | 0.09161 | 0.001 | -7.52
-13.5 | -0.664 | 0.08489 | 0.001 | -7.821
-13 | -0.64 | 0.07783 | 0.001 | -8.228
-12.5 | -0.612 | 0.07923 | 0 | -7.718
-12 | -0.586 | 0.07388 | 0 | -7.932
-11.5 | -0.562 | 0.06766 | 0 | -8.304
-11 | -0.534 | 0.06848 | 0 | -7.79
-10.5 | -0.506 | 0.06892 | 0 | -7.347
-10 | -0.481 | 0.06223 | 0 | -7.731
-9.5 | -0.455 | 0.05805 | 0 | -7.838
-9 | -0.429 | 0.05428 | 0 | -7.902
-8.5 | -0.403 | 0.0529 | -0.001 | -7.61
-8 | -0.376 | 0.0492 | -0.001 | -7.65
-7.5 | -0.35 | 0.04821 | -0.001 | -7.251
-7 | -0.323 | 0.04469 | -0.001 | -7.239
-6.5 | -0.297 | 0.04366 | -0.001 | -6.795
-6 | -0.27 | 0.0419 | -0.001 | -6.448
-5.5 | -0.381 | 0.03935 | -0.001 | -9.685
-5 | -0.383 | 0.03547 | -0.002 | -10.802
-4.5 | -0.44 | 0.00982 | -0.003 | -44.815
-4 | -0.392 | 0.00953 | -0.003 | -41.125
-3.5 | -0.335 | 0.00926 | -0.004 | -36.22
-3 | -0.274 | 0.00981 | -0.004 | -27.95
-2.5 | -0.21 | 0.00958 | -0.004 | -21.895
-2 | -0.144 | 0.00941 | -0.004 | -15.27
-1.5 | -0.077 | 0.00932 | -0.005 | -8.215
-1 | -0.009 | 0.00926 | -0.005 | -0.938
-0.5 | 0.06 | 0.00927 | -0.005 | 6.427
0 | 0.128 | 0.00837 | -0.006 | 15.271
0.5 | 0.196 | 0.00874 | -0.006 | 22.422
1 | 0.264 | 0.00879 | -0.006 | 30.025
1.5 | 0.332 | 0.00878 | -0.006 | 37.816
2 | 0.399 | 0.0088 | -0.007 | 45.395
2.5 | 0.467 | 0.00887 | -0.007 | 52.602
3 | 0.534 | 0.00925 | -0.007 | 57.703
3.5 | 0.6 | 0.0099 | -0.008 | 60.653
4 | 0.666 | 0.00992 | -0.008 | 67.186
4.5 | 0.731 | 0.00997 | -0.008 | 73.386
5 | 0.796 | 0.01012 | -0.009 | 78.662
5.5 | 0.858 | 0.00978 | -0.009 | 87.774
6 | 0.919 | 0.01019 | -0.009 | 90.175
6.5 | 0.976 | 0.01014 | -0.009 | 96.343
7 | 1.027 | 0.01032 | -0.01 | 99.554
7.5 | 1.067 | 0.0103 | -0.01 | 103.64
8 | 1.09 | 0.01228 | -0.01 | 88.744
8.5 | 1.062 | 0.01578 | -0.01 | 67.322
9 | 0.913 | 0.03237 | -0.009 | 28.2
9.5 | 0.594 | 0.05206 | -0.008 | 11.413
10 | 0.62 | 0.05594 | -0.008 | 11.087
10.5 | 0.64 | 0.06546 | -0.008 | 9.774
11 | 0.662 | 0.07407 | -0.008 | 8.939
11.5 | 0.684 | 0.08395 | -0.007 | 8.143
12 | 0.709 | 0.08828 | -0.007 | 8.036
12.5 | 0.736 | 0.09121 | -0.008 | 8.072
13 | 0.765 | 0.09252 | -0.008 | 8.268
13.5 | 0.793 | 0.09283 | -0.008 | 8.543
14 | 0.816 | 0.1062 | -0.008 | 7.686
14.5 | 0.845 | 0.10291 | -0.008 | 8.209
15 | 0.873 | 0.11366 | -0.008 | 7.681
15.5 | 0.9 | 0.11157 | -0.009 | 8.069
16 | 0.928 | 0.12271 | -0.009 | 7.564
16.5 | 0.956 | 0.12373 | -0.009 | 7.725
17 | 0.983 | 0.12745 | -0.009 | 7.711
17.5 | 1.013 | 0.13446 | -0.01 | 7.537
18 | 1.039 | 0.13518 | -0.01 | 7.685
18.5 | 1.066 | 0.14088 | -0.01 | 7.57
19 | 1.097 | 0.14766 | -0.011 | 7.427
19.5 | 1.122 | 0.15065 | -0.011 | 7.448
20 | 1.149 | 0.15425 | -0.011 | 7.449

## 88. Re 6M Mach 0.50 (2)
BIGFOIL.COM POLAR EXPORT
NACA22010
NACA22010 |  |  |  | Cl Max: | 1.3866 | at alpha= | 9 | deg
XFOIL ncrit=9 |  |  |  | L/D Max: | 135.894 | at alpha= | 7 | deg
Re: | 6000000 |  |  | Cd Min: | 0.01174 | at alpha= | 9 | deg
Mach: | 0.5 |  |  | Cl=0 at alpha= | -99 | deg
|  |  |  | @ Cl=0.1, Cd= | 0.00684
|  |  |  | @ Cl=0.4, Cd= | 0.0055272
|  |  |  | @ Cl=0.6, Cd= | 0.0057512
alpha (deg) | Cl | Cd | Cm | Cl/Cd
0 | 0.1296 | 0.00684 | -0.0053 | 18.9474
0.5 | 0.1818 | 0.00607 | -0.0025 | 29.9506
1 | 0.2397 | 0.00582 | -0.0005 | 41.1856
1.5 | 0.3003 | 0.00568 | 0.001 | 52.8697
2 | 0.3602 | 0.00554 | 0.0029 | 65.0181
2.5 | 0.4226 | 0.00552 | 0.0045 | 76.558
3 | 0.4853 | 0.00559 | 0.0061 | 86.8157
3.5 | 0.548 | 0.00566 | 0.008 | 96.8198
4 | 0.6107 | 0.00577 | 0.0101 | 105.8406
4.5 | 0.6753 | 0.00595 | 0.012 | 113.4958
5 | 0.7469 | 0.00618 | 0.0128 | 120.8576
5.5 | 0.8297 | 0.00655 | 0.0116 | 126.6718
6 | 0.9125 | 0.00694 | 0.0108 | 131.4841
6.5 | 0.9947 | 0.00736 | 0.0107 | 135.1495
7 | 1.0722 | 0.00789 | 0.012 | 135.8935
7.5 | 1.1528 | 0.00852 | 0.0132 | 135.3052
8 | 1.2356 | 0.00941 | 0.0145 | 131.3071
8.5 | 1.3179 | 0.01056 | 0.0164 | 124.8011
9 | 1.3866 | 0.01174 | 0.0214 | 118.109

## 89. Re 7M Mach 0.00 (1)
BIGFOIL.COM POLAR EXPORT
NACA22010
NACA22010 |  |  |  | Cl Max: | 1.246 | at alpha= | 12 | deg
JavaFoil+Calcfoil stall+Eppler ext transition |  |  |  | L/D Max: | 112.396 | at alpha= | 10 | deg
Re: | 7000000 |  |  | Cd Min: | 0.0081 | at alpha= | 0 | deg
Mach: | 0 |  |  | Cl=0 at alpha= | -0.93333 | deg
|  |  |  | @ Cl=0.1, Cd= | 0.0083591
|  |  |  | @ Cl=0.4, Cd= | 0.0086943
|  |  |  | @ Cl=0.6, Cd= | 0.0093941
alpha (deg) | Cl | Cd | Cm | Cl/Cd
-14 | -0.611 | 0.09413 | 0.001 | -6.492
-13.5 | -0.623 | 0.08924 | 0.001 | -6.977
-13 | -0.632 | 0.0842 | 0 | -7.51
-12.5 | -0.64 | 0.07961 | 0 | -8.04
-12 | -0.646 | 0.07465 | 0 | -8.648
-11.5 | -0.648 | 0.07005 | 0 | -9.255
-11 | -0.648 | 0.0658 | 0 | -9.849
-10.5 | -0.645 | 0.06161 | 0 | -10.466
-10 | -0.638 | 0.05769 | 0 | -11.062
-9.5 | -0.628 | 0.05361 | 0 | -11.724
-9 | -0.756 | 0.00951 | -0.001 | -79.527
-8.5 | -0.733 | 0.0098 | -0.001 | -74.829
-8 | -0.706 | 0.00946 | -0.001 | -74.697
-7.5 | -0.675 | 0.00994 | -0.001 | -67.835
-7 | -0.639 | 0.0096 | -0.002 | -66.55
-6.5 | -0.599 | 0.00932 | -0.002 | -64.19
-6 | -0.554 | 0.00907 | -0.002 | -61.135
-5.5 | -0.507 | 0.00974 | -0.002 | -52.084
-5 | -0.458 | 0.00941 | -0.002 | -48.626
-4.5 | -0.406 | 0.00918 | -0.003 | -44.232
-4 | -0.352 | 0.00943 | -0.003 | -37.349
-3.5 | -0.297 | 0.00929 | -0.003 | -31.982
-3 | -0.241 | 0.0091 | -0.003 | -26.454
-2.5 | -0.183 | 0.00903 | -0.004 | -20.293
-2 | -0.125 | 0.00895 | -0.004 | -13.981
-1.5 | -0.067 | 0.00952 | -0.004 | -6.986
-1 | -0.008 | 0.0095 | -0.004 | -0.793
-0.5 | 0.052 | 0.00949 | -0.005 | 5.446
0 | 0.111 | 0.0081 | -0.005 | 13.687
0.5 | 0.17 | 0.00852 | -0.005 | 19.957
1 | 0.229 | 0.0085 | -0.005 | 26.944
1.5 | 0.288 | 0.00886 | -0.006 | 32.521
2 | 0.347 | 0.00874 | -0.006 | 39.694
2.5 | 0.405 | 0.00869 | -0.006 | 46.638
3 | 0.464 | 0.00932 | -0.006 | 49.791
3.5 | 0.522 | 0.00915 | -0.007 | 57.076
4 | 0.58 | 0.00917 | -0.007 | 63.296
4.5 | 0.638 | 0.00982 | -0.007 | 64.961
5 | 0.695 | 0.01086 | -0.007 | 64.037
5.5 | 0.752 | 0.01034 | -0.008 | 72.77
6 | 0.809 | 0.00993 | -0.008 | 81.382
6.5 | 0.864 | 0.0097 | -0.008 | 89.083
7 | 0.917 | 0.00952 | -0.008 | 96.332
7.5 | 0.969 | 0.00953 | -0.009 | 101.649
8 | 1.018 | 0.00969 | -0.009 | 105.122
8.5 | 1.065 | 0.00994 | -0.009 | 107.114
9 | 1.108 | 0.01039 | -0.009 | 106.691
9.5 | 1.147 | 0.01052 | -0.01 | 109.01
10 | 1.181 | 0.01051 | -0.01 | 112.396
10.5 | 1.209 | 0.01177 | -0.01 | 102.672
11 | 1.23 | 0.01272 | -0.01 | 96.646
11.5 | 1.243 | 0.01387 | -0.011 | 89.619
12 | 1.246 | 0.01559 | -0.011 | 79.903
12.5 | 1.236 | 0.0187 | -0.011 | 66.129
13 | 1.218 | 0.02346 | -0.011 | 51.892
13.5 | 1.188 | 0.03098 | -0.011 | 38.328
14 | 1.157 | 0.03979 | -0.01 | 29.068
14.5 | 1.124 | 0.04978 | -0.01 | 22.582
15 | 1.093 | 0.05975 | -0.01 | 18.285
15.5 | 1.06 | 0.07016 | -0.01 | 15.11
16 | 1.029 | 0.07919 | -0.01 | 12.999
16.5 | 0.997 | 0.08866 | -0.01 | 11.247
17 | 0.965 | 0.09733 | -0.01 | 9.918

## 90. Re 7M Mach 0.00 (2)
BIGFOIL.COM POLAR EXPORT
NACA22010
NACA22010 |  |  |  | Cl Max: | 1.7631 | at alpha= | 18 | deg
XFOIL ncrit=9 |  |  |  | L/D Max: | 137.858 | at alpha= | 8 | deg
Re: | 7000000 |  |  | Cd Min: | 0.05404 | at alpha= | 20 | deg
Mach: | 0 |  |  | Cl=0 at alpha= | -1.0194 | deg
|  |  |  | @ Cl=0.1, Cd= | 0.0060065
|  |  |  | @ Cl=0.4, Cd= | 0.0051591
|  |  |  | @ Cl=0.6, Cd= | 0.0053963
alpha (deg) | Cl | Cd | Cm | Cl/Cd
-20 | -1.5742 | 0.04719 | -0.0476 | -33.3588
-19.5 | -1.5972 | 0.03886 | -0.0508 | -41.1014
-19 | -1.6094 | 0.03289 | -0.0511 | -48.9328
-18.5 | -1.6124 | 0.02865 | -0.0494 | -56.2792
-18 | -1.6071 | 0.02563 | -0.0463 | -62.7039
-17.5 | -1.5926 | 0.0236 | -0.0426 | -67.4831
-17 | -1.5757 | 0.02189 | -0.0383 | -71.9826
-16.5 | -1.5594 | 0.02036 | -0.0329 | -76.5914
-16 | -1.5286 | 0.01913 | -0.0296 | -79.9059
-15.5 | -1.4951 | 0.01793 | -0.0266 | -83.3854
-15 | -1.4581 | 0.01692 | -0.024 | -86.1761
-14.5 | -1.42 | 0.01591 | -0.0214 | -89.252
-14 | -1.3796 | 0.01507 | -0.019 | -91.5461
-13.5 | -1.3389 | 0.01428 | -0.0166 | -93.7605
-13 | -1.2991 | 0.01347 | -0.0138 | -96.4439
-12.5 | -1.2579 | 0.01282 | -0.0112 | -98.1201
-12 | -1.2171 | 0.01219 | -0.0084 | -99.8441
-11.5 | -1.1705 | 0.01167 | -0.0067 | -100.2999
-11 | -1.1118 | 0.01104 | -0.0077 | -100.7065
-10.5 | -1.054 | 0.01015 | -0.0086 | -103.8424
-10 | -0.9942 | 0.00952 | -0.0097 | -104.4328
-9.5 | -0.9333 | 0.00898 | -0.0111 | -103.931
-9 | -0.8762 | 0.00853 | -0.0115 | -102.7198
-8.5 | -0.8183 | 0.00808 | -0.012 | -101.2748
-8 | -0.7531 | 0.00769 | -0.0141 | -97.9324
-7.5 | -0.6889 | 0.00731 | -0.016 | -94.2408
-7 | -0.6286 | 0.00687 | -0.017 | -91.4993
-6.5 | -0.5763 | 0.00662 | -0.016 | -87.0544
-6 | -0.5255 | 0.00646 | -0.0147 | -81.3467
-5.5 | -0.4744 | 0.00634 | -0.0135 | -74.8265
-5 | -0.423 | 0.00623 | -0.0123 | -67.8973
-4.5 | -0.3711 | 0.00615 | -0.0113 | -60.3415
-4 | -0.3197 | 0.00622 | -0.0102 | -51.3987
-3.5 | -0.2676 | 0.00624 | -0.0093 | -42.8846
-3 | -0.2138 | 0.00622 | -0.0087 | -34.373
-2.5 | -0.1599 | 0.0062 | -0.0081 | -25.7903
-2 | -0.106 | 0.00623 | -0.0075 | -17.0144
-1.5 | -0.0519 | 0.00624 | -0.007 | -8.3173
-1 | 0.0021 | 0.00629 | -0.0065 | 0.33386
-0.5 | 0.0559 | 0.00636 | -0.0059 | 8.7893
0 | 0.1058 | 0.00596 | -0.0047 | 17.7517
0.5 | 0.1548 | 0.0056 | -0.0033 | 27.6429
1 | 0.2059 | 0.00544 | -0.0023 | 37.8493
1.5 | 0.2575 | 0.00531 | -0.0014 | 48.4934
2 | 0.3084 | 0.00517 | -0.0002 | 59.6518
2.5 | 0.3613 | 0.00513 | 0.0005 | 70.4288
3 | 0.4145 | 0.00517 | 0.0012 | 80.1741
3.5 | 0.4676 | 0.00518 | 0.002 | 90.2703
4 | 0.5198 | 0.00526 | 0.0029 | 98.8213
4.5 | 0.5727 | 0.00532 | 0.0038 | 107.6504
5 | 0.6264 | 0.00547 | 0.0043 | 114.5155
6.5 | 0.8135 | 0.00615 | -0.0002 | 132.2764
7 | 0.8744 | 0.00649 | -0.0014 | 134.7304
7.5 | 0.9306 | 0.00684 | -0.0017 | 136.0526
8 | 0.9912 | 0.00719 | -0.0029 | 137.8581
8.5 | 1.0521 | 0.00767 | -0.0044 | 137.1708
9 | 1.112 | 0.00822 | -0.0057 | 135.2798
9.5 | 1.1713 | 0.00878 | -0.007 | 133.4055
10 | 1.2294 | 0.00944 | -0.008 | 130.2331
10.5 | 1.2772 | 0.01005 | -0.0068 | 127.0846
11 | 1.3187 | 0.01064 | -0.0043 | 123.938
11.5 | 1.3605 | 0.01124 | -0.0018 | 121.0409
12 | 1.4017 | 0.01192 | 0.0006 | 117.5923
12.5 | 1.4434 | 0.01259 | 0.0028 | 114.6465
13 | 1.4851 | 0.01332 | 0.0049 | 111.494
13.5 | 1.5264 | 0.01406 | 0.007 | 108.5633
14 | 1.5649 | 0.01499 | 0.0094 | 104.3963
14.5 | 1.6043 | 0.01577 | 0.0115 | 101.7311
15 | 1.6405 | 0.0167 | 0.0141 | 98.2335
15.5 | 1.6714 | 0.01789 | 0.0173 | 93.4265
16 | 1.6932 | 0.01903 | 0.022 | 88.9753
16.5 | 1.7169 | 0.02023 | 0.0258 | 84.869
17 | 1.737 | 0.02177 | 0.0294 | 79.7887
17.5 | 1.7518 | 0.02382 | 0.0326 | 73.5432
18 | 1.7631 | 0.02644 | 0.0351 | 66.6831
18.5 | 1.7623 | 0.03055 | 0.0366 | 57.6858
19 | 1.7589 | 0.03567 | 0.0363 | 49.3103
19.5 | 1.7441 | 0.04291 | 0.0341 | 40.6455
20 | 1.7072 | 0.05404 | 0.0289 | 31.5914

## 91. Re 7M Mach 0.10 (1)
BIGFOIL.COM POLAR EXPORT
NACA22010
NACA22010 |  |  |  | Cl Max: | 1.237 | at alpha= | 11.5 | deg
JavaFoil+Calcfoil stall+Eppler ext transition |  |  |  | L/D Max: | 115.578 | at alpha= | 10 | deg
Re: | 7000000 |  |  | Cd Min: | 0.00812 | at alpha= | 0 | deg
Mach: | 0.1 |  |  | Cl=0 at alpha= | -0.93333 | deg
|  |  |  | @ Cl=0.1, Cd= | 0.008381
|  |  |  | @ Cl=0.4, Cd= | 0.0087581
|  |  |  | @ Cl=0.6, Cd= | 0.0093934
alpha (deg) | Cl | Cd | Cm | Cl/Cd
-13.5 | -0.594 | 0.09004 | 0.001 | -6.602
-13 | -0.607 | 0.0849 | 0 | -7.155
-12.5 | -0.618 | 0.08002 | 0 | -7.727
-12 | -0.627 | 0.07533 | 0 | -8.318
-11.5 | -0.632 | 0.07093 | 0 | -8.913
-11 | -0.635 | 0.06657 | 0 | -9.535
-10.5 | -0.634 | 0.0624 | 0 | -10.157
-10 | -0.629 | 0.05842 | 0 | -10.775
-9.5 | -0.622 | 0.05439 | 0 | -11.428
-9 | -0.612 | 0.04947 | 0 | -12.366
-8.5 | -0.73 | 0.00984 | -0.001 | -74.194
-8 | -0.704 | 0.00952 | -0.001 | -74.006
-7.5 | -0.674 | 0.01003 | -0.001 | -67.218
-7 | -0.639 | 0.00968 | -0.002 | -66.019
-6.5 | -0.599 | 0.00937 | -0.002 | -63.959
-6 | -0.556 | 0.00914 | -0.002 | -60.767
-5.5 | -0.509 | 0.00977 | -0.002 | -52.093
-5 | -0.459 | 0.00943 | -0.003 | -48.733
-4.5 | -0.408 | 0.00923 | -0.003 | -44.155
-4 | -0.354 | 0.00907 | -0.003 | -39.009
-3.5 | -0.299 | 0.00934 | -0.003 | -31.952
-3 | -0.242 | 0.00913 | -0.003 | -26.494
-2.5 | -0.184 | 0.00903 | -0.004 | -20.385
-2 | -0.126 | 0.00897 | -0.004 | -14.014
-1.5 | -0.067 | 0.0096 | -0.004 | -6.964
-1 | -0.008 | 0.00959 | -0.004 | -0.79
-0.5 | 0.052 | 0.00952 | -0.005 | 5.452
0 | 0.111 | 0.00812 | -0.005 | 13.722
0.5 | 0.171 | 0.00853 | -0.005 | 20.038
1 | 0.23 | 0.00854 | -0.005 | 26.937
1.5 | 0.289 | 0.00893 | -0.006 | 32.417
2 | 0.349 | 0.00881 | -0.006 | 39.576
2.5 | 0.408 | 0.00875 | -0.006 | 46.595
3 | 0.466 | 0.00934 | -0.006 | 49.915
3.5 | 0.525 | 0.00917 | -0.007 | 57.219
4 | 0.583 | 0.0092 | -0.007 | 63.359
4.5 | 0.641 | 0.00986 | -0.007 | 65.062
5 | 0.699 | 0.01067 | -0.007 | 65.516
5.5 | 0.756 | 0.01041 | -0.008 | 72.646
6 | 0.812 | 0.01 | -0.008 | 81.252
6.5 | 0.868 | 0.00976 | -0.008 | 88.93
7 | 0.921 | 0.00959 | -0.008 | 96.069
7.5 | 0.973 | 0.0096 | -0.009 | 101.396
8 | 1.022 | 0.00977 | -0.009 | 104.62
8.5 | 1.068 | 0.01004 | -0.009 | 106.402
9 | 1.111 | 0.01086 | -0.009 | 102.335
9.5 | 1.15 | 0.01071 | -0.01 | 107.414
10 | 1.182 | 0.01023 | -0.01 | 115.578
10.5 | 1.209 | 0.01198 | -0.01 | 100.924
11 | 1.227 | 0.013 | -0.01 | 94.378
11.5 | 1.237 | 0.01426 | -0.011 | 86.748
12 | 1.235 | 0.01639 | -0.011 | 75.367
12.5 | 1.221 | 0.02014 | -0.011 | 60.61
13 | 1.197 | 0.02589 | -0.011 | 46.238
13.5 | 1.163 | 0.03453 | -0.01 | 33.677
14 | 1.129 | 0.04402 | -0.01 | 25.649
14.5 | 1.094 | 0.05452 | -0.01 | 20.063
15 | 1.06 | 0.0646 | -0.01 | 16.404
15.5 | 1.025 | 0.07497 | -0.01 | 13.667
16 | 0.99 | 0.08408 | -0.01 | 11.779
16.5 | 0.955 | 0.0933 | -0.01 | 10.236

## 92. Re 7M Mach 0.10 (2)
BIGFOIL.COM POLAR EXPORT
NACA22010
NACA22010 |  |  |  | Cl Max: | 1.7514 | at alpha= | 18 | deg
XFOIL ncrit=9 |  |  |  | L/D Max: | 137.493 | at alpha= | 8 | deg
Re: | 7000000 |  |  | Cd Min: | 0.08454 | at alpha= | -20 | deg
Mach: | 0.1 |  |  | Cl=0 at alpha= | -1.0193 | deg
|  |  |  | @ Cl=0.1, Cd= | 0.0060392
|  |  |  | @ Cl=0.4, Cd= | 0.0051571
|  |  |  | @ Cl=0.6, Cd= | 0.0054008
alpha (deg) | Cl | Cd | Cm | Cl/Cd
-20 | -1.3597 | 0.08454 | -0.0254 | -16.0835
-19.5 | -1.4528 | 0.06153 | -0.0412 | -23.6112
-19 | -1.5069 | 0.0473 | -0.05 | -31.8584
-18.5 | -1.5381 | 0.03807 | -0.0535 | -40.4019
-18 | -1.5544 | 0.03191 | -0.0533 | -48.712
-17.5 | -1.5546 | 0.02812 | -0.0507 | -55.2845
-17 | -1.5498 | 0.02518 | -0.0467 | -61.5488
-16.5 | -1.541 | 0.0228 | -0.0414 | -67.5877
-16 | -1.5241 | 0.02123 | -0.0359 | -71.7899
-15.5 | -1.4956 | 0.01963 | -0.032 | -76.1895
-15 | -1.4612 | 0.01836 | -0.0288 | -79.5861
-14.5 | -1.4255 | 0.01707 | -0.0256 | -83.5091
-14 | -1.3859 | 0.01607 | -0.0228 | -86.2414
-13.5 | -1.3455 | 0.01513 | -0.0201 | -88.9293
-13 | -1.3062 | 0.01415 | -0.017 | -92.311
-12.5 | -1.2654 | 0.01336 | -0.014 | -94.7156
-12 | -1.2246 | 0.01264 | -0.0109 | -96.8829
-11.5 | -1.1808 | 0.01203 | -0.0083 | -98.1546
-11 | -1.1214 | 0.01134 | -0.0091 | -98.8889
-10.5 | -1.0618 | 0.01058 | -0.01 | -100.3592
-10 | -1.0022 | 0.00976 | -0.0109 | -102.6844
-9.5 | -0.9408 | 0.00915 | -0.012 | -102.8197
-9 | -0.8828 | 0.00866 | -0.0123 | -101.94
-8.5 | -0.8245 | 0.00818 | -0.0127 | -100.7946
-8 | -0.7587 | 0.00777 | -0.0147 | -97.6448
-7.5 | -0.6938 | 0.00737 | -0.0166 | -94.1384
-7 | -0.6325 | 0.00693 | -0.0175 | -91.2698
-6.5 | -0.5799 | 0.00666 | -0.0165 | -87.0721
-6 | -0.5288 | 0.00649 | -0.0151 | -81.4792
-5.5 | -0.4773 | 0.00636 | -0.0138 | -75.0472
-5 | -0.4255 | 0.00626 | -0.0126 | -67.9712
-4.5 | -0.3733 | 0.00617 | -0.0115 | -60.5024
-4 | -0.3216 | 0.00623 | -0.0104 | -51.6212
-3.5 | -0.2691 | 0.00625 | -0.0094 | -43.056
-3 | -0.215 | 0.00622 | -0.0088 | -34.5659
-2 | -0.1066 | 0.00624 | -0.0076 | -17.0833
-1.5 | -0.0522 | 0.00625 | -0.0071 | -8.352
-1 | 0.0021 | 0.0063 | -0.0065 | 0.33333
-0.5 | 0.0563 | 0.00637 | -0.0059 | 8.8383
0 | 0.1065 | 0.00599 | -0.0047 | 17.7796
0.5 | 0.1557 | 0.00561 | -0.0033 | 27.754
1 | 0.207 | 0.00545 | -0.0023 | 37.9817
1.5 | 0.2589 | 0.00533 | -0.0013 | 48.5741
2 | 0.3101 | 0.00518 | -0.0002 | 59.8649
2.5 | 0.3634 | 0.00514 | 0.0006 | 70.7004
3.5 | 0.4703 | 0.00519 | 0.0021 | 90.6166
4 | 0.5228 | 0.00527 | 0.0031 | 99.203
4.5 | 0.5761 | 0.00533 | 0.004 | 108.0863
5 | 0.6301 | 0.00549 | 0.0046 | 114.7723
6 | 0.7517 | 0.00593 | 0.0026 | 126.7622
6.5 | 0.8189 | 0.00618 | 0.0001 | 132.5081
7 | 0.8803 | 0.00651 | -0.0011 | 135.2227
7.5 | 0.9369 | 0.00688 | -0.0012 | 136.1773
8 | 0.9982 | 0.00726 | -0.0025 | 137.4931
8.5 | 1.0596 | 0.00774 | -0.0039 | 136.8992
9 | 1.1203 | 0.00828 | -0.0052 | 135.3019
9.5 | 1.1801 | 0.00888 | -0.0063 | 132.8941
10 | 1.2386 | 0.00959 | -0.0072 | 129.1554
10.5 | 1.2855 | 0.0102 | -0.0056 | 126.0294
11 | 1.3272 | 0.01082 | -0.0029 | 122.6617
11.5 | 1.3695 | 0.01144 | -0.0003 | 119.7115
12 | 1.4116 | 0.01211 | 0.0022 | 116.5648
12.5 | 1.453 | 0.01288 | 0.0047 | 112.8106
13 | 1.4957 | 0.01357 | 0.0069 | 110.2211
13.5 | 1.5361 | 0.01444 | 0.0093 | 106.3781
14 | 1.5758 | 0.01532 | 0.0117 | 102.859
14.5 | 1.6141 | 0.01622 | 0.0143 | 99.5129
15 | 1.6486 | 0.01729 | 0.0173 | 95.3499
15.5 | 1.6733 | 0.01857 | 0.0218 | 90.1077
16 | 1.6974 | 0.01972 | 0.0262 | 86.0751
16.5 | 1.7191 | 0.02116 | 0.03 | 81.2429
17 | 1.7351 | 0.02314 | 0.0336 | 74.9827
17.5 | 1.7454 | 0.02579 | 0.0366 | 67.6774
18 | 1.7514 | 0.02926 | 0.0384 | 59.8565
18.5 | 1.7399 | 0.03514 | 0.0384 | 49.5134
19 | 1.7272 | 0.0422 | 0.0362 | 40.9289
19.5 | 1.6938 | 0.0529 | 0.0311 | 32.0189
20 | 1.6251 | 0.06971 | 0.0221 | 23.3123

## 93. Re 7M Mach 0.25 (1)
BIGFOIL.COM POLAR EXPORT
NACA22010
NACA22010 |  |  |  | Cl Max: | 1.197 | at alpha= | 10.5 | deg
JavaFoil+Calcfoil stall+Eppler ext transition |  |  |  | L/D Max: | 113.337 | at alpha= | 9.5 | deg
Re: | 7000000 |  |  | Cd Min: | 0.00835 | at alpha= | 0 | deg
Mach: | 0.25 |  |  | Cl=0 at alpha= | -0.93443 | deg
|  |  |  | @ Cl=0.1, Cd= | 0.0086598
|  |  |  | @ Cl=0.4, Cd= | 0.0089393
|  |  |  | @ Cl=0.6, Cd= | 0.0094583
alpha (deg) | Cl | Cd | Cm | Cl/Cd
-12.5 | -0.424 | 0.08475 | 0 | -4.998
-12 | -0.461 | 0.0798 | 0 | -5.777
-11.5 | -0.494 | 0.07503 | 0 | -6.578
-11 | -0.521 | 0.07021 | 0 | -7.417
-10.5 | -0.542 | 0.06596 | 0 | -8.219
-10 | -0.557 | 0.06198 | 0 | -8.992
-9.5 | -0.566 | 0.05796 | 0 | -9.768
-9 | -0.569 | 0.05392 | 0 | -10.55
-8.5 | -0.565 | 0.05007 | -0.001 | -11.286
-8 | -0.555 | 0.04638 | -0.001 | -11.976
-7.5 | -0.664 | 0.00961 | -0.001 | -69.124
-7 | -0.637 | 0.01006 | -0.002 | -63.272
-6.5 | -0.602 | 0.00972 | -0.002 | -61.924
-6 | -0.561 | 0.0094 | -0.002 | -59.745
-5.5 | -0.516 | 0.00914 | -0.002 | -56.496
-5 | -0.468 | 0.00895 | -0.003 | -52.268
-4.5 | -0.416 | 0.00945 | -0.003 | -44.028
-4 | -0.362 | 0.00924 | -0.003 | -39.202
-3.5 | -0.306 | 0.00905 | -0.003 | -33.811
-3 | -0.248 | 0.00932 | -0.004 | -26.624
-2.5 | -0.189 | 0.00923 | -0.004 | -20.479
-2 | -0.129 | 0.00913 | -0.004 | -14.15
-1.5 | -0.069 | 0.0091 | -0.004 | -7.546
-1 | -0.008 | 0.00971 | -0.005 | -0.802
-0.5 | 0.053 | 0.0097 | -0.005 | 5.499
0 | 0.114 | 0.00835 | -0.005 | 13.712
0.5 | 0.176 | 0.00868 | -0.005 | 20.217
1 | 0.236 | 0.0087 | -0.006 | 27.192
1.5 | 0.297 | 0.00909 | -0.006 | 32.701
2 | 0.358 | 0.00896 | -0.006 | 39.94
2.5 | 0.419 | 0.00893 | -0.006 | 46.87
3 | 0.479 | 0.00954 | -0.007 | 50.207
3.5 | 0.539 | 0.00947 | -0.007 | 56.941
4 | 0.599 | 0.00946 | -0.007 | 63.327
4.5 | 0.658 | 0.00936 | -0.007 | 70.337
5 | 0.717 | 0.01009 | -0.008 | 71.07
5.5 | 0.776 | 0.01077 | -0.008 | 71.989
6 | 0.833 | 0.01036 | -0.008 | 80.392
6.5 | 0.889 | 0.0101 | -0.008 | 88.03
7 | 0.944 | 0.01009 | -0.009 | 93.555
7.5 | 0.995 | 0.01006 | -0.009 | 98.882
8 | 1.044 | 0.01029 | -0.009 | 101.426
8.5 | 1.088 | 0.01082 | -0.009 | 100.515
9 | 1.127 | 0.01066 | -0.01 | 105.753
9.5 | 1.161 | 0.01024 | -0.01 | 113.337
10 | 1.184 | 0.0122 | -0.01 | 97.073
10.5 | 1.197 | 0.01342 | -0.01 | 89.168
11 | 1.195 | 0.01529 | -0.01 | 78.155
11.5 | 1.176 | 0.01877 | -0.011 | 62.673
12 | 1.139 | 0.02566 | -0.01 | 44.396
12.5 | 1.095 | 0.03544 | -0.01 | 30.907
13 | 1.046 | 0.04726 | -0.01 | 22.133
13.5 | 0.992 | 0.05904 | -0.01 | 16.811
14 | 0.937 | 0.07026 | -0.009 | 13.333
14.5 | 0.877 | 0.0812 | -0.009 | 10.807
15 | 0.814 | 0.09147 | -0.009 | 8.903
15.5 | 0.747 | 0.10179 | -0.009 | 7.341

## 94. Re 7M Mach 0.25 (2)
BIGFOIL.COM POLAR EXPORT
NACA22010
NACA22010 |  |  |  | Cl Max: | 1.6902 | at alpha= | 16 | deg
XFOIL ncrit=9 |  |  |  | L/D Max: | 137.822 | at alpha= | 8 | deg
Re: | 7000000 |  |  | Cd Min: | 0.18821 | at alpha= | -16.5 | deg
Mach: | 0.25 |  |  | Cl=0 at alpha= | -1.0214 | deg
|  |  |  | @ Cl=0.1, Cd= | 0.0061978
|  |  |  | @ Cl=0.4, Cd= | 0.0052146
|  |  |  | @ Cl=0.6, Cd= | 0.005427
alpha (deg) | Cl | Cd | Cm | Cl/Cd
-16.5 | -0.6811 | 0.18821 | 0.0352 | -3.6188
-16 | -0.6655 | 0.18198 | 0.0321 | -3.657
-15.5 | -0.6525 | 0.17475 | 0.0288 | -3.7339
-15 | -0.6481 | 0.16431 | 0.0246 | -3.9444
-14.5 | -0.6764 | 0.14512 | 0.0166 | -4.661
-14 | -0.66 | 0.13972 | 0.0143 | -4.7237
-13.5 | -0.648 | 0.13329 | 0.0116 | -4.8616
-13 | -0.9599 | 0.05513 | -0.045 | -17.4116
-12.5 | -1.0231 | 0.04472 | -0.0478 | -22.8779
-12 | -1.0435 | 0.04046 | -0.0416 | -25.7909
-11.5 | -1.1768 | 0.01938 | -0.0267 | -60.7224
-11 | -1.1517 | 0.01653 | -0.0206 | -69.6733
-10.5 | -1.1027 | 0.0139 | -0.0187 | -79.3309
-10 | -1.0411 | 0.01241 | -0.0185 | -83.892
-9.5 | -0.9784 | 0.0111 | -0.0185 | -88.1441
-9 | -0.9179 | 0.00974 | -0.0181 | -94.2402
-8.5 | -0.8583 | 0.00898 | -0.0174 | -95.5791
-8 | -0.7902 | 0.0084 | -0.0185 | -94.0714
-7.5 | -0.7205 | 0.00783 | -0.0201 | -92.0179
-7 | -0.6539 | 0.00738 | -0.021 | -88.6043
-6.5 | -0.5995 | 0.00694 | -0.0194 | -86.3833
-6 | -0.5469 | 0.00668 | -0.0174 | -81.8713
-5.5 | -0.4935 | 0.00651 | -0.0157 | -75.8065
-5 | -0.4396 | 0.0064 | -0.0142 | -68.6875
-4.5 | -0.3854 | 0.00626 | -0.0128 | -61.5655
-4 | -0.332 | 0.00629 | -0.0114 | -52.7822
-3.5 | -0.2774 | 0.00633 | -0.0103 | -43.8231
-3 | -0.2217 | 0.00627 | -0.0094 | -35.3589
-2.5 | -0.1654 | 0.00625 | -0.0087 | -26.464
-1.5 | -0.0536 | 0.00628 | -0.0073 | -8.535
-1 | 0.0024 | 0.00633 | -0.0067 | 0.37915
-0.5 | 0.0581 | 0.00642 | -0.006 | 9.0498
0 | 0.1109 | 0.00614 | -0.0048 | 18.0619
0.5 | 0.1606 | 0.0057 | -0.0032 | 28.1754
1 | 0.2132 | 0.00552 | -0.002 | 38.6232
1.5 | 0.2669 | 0.00538 | -0.001 | 49.6097
2 | 0.3198 | 0.00523 | 0.0002 | 61.1472
2.5 | 0.3746 | 0.00521 | 0.0011 | 71.9002
3 | 0.4302 | 0.00522 | 0.002 | 82.4138
3.5 | 0.485 | 0.00527 | 0.003 | 92.0304
4 | 0.5398 | 0.00533 | 0.004 | 101.2758
4.5 | 0.5947 | 0.00541 | 0.0051 | 109.9261
5 | 0.6508 | 0.00559 | 0.0059 | 116.4222
6.5 | 0.8489 | 0.00636 | 0.0018 | 133.4748
7 | 0.9134 | 0.00668 | 0.0008 | 136.7365
7.5 | 0.9726 | 0.00708 | 0.0011 | 137.3729
8 | 1.0378 | 0.00753 | 0 | 137.822
8.5 | 1.1027 | 0.00809 | -0.001 | 136.3041
9 | 1.1663 | 0.0088 | -0.0017 | 132.5341
9.5 | 1.2296 | 0.0095 | -0.0023 | 129.4316
10 | 1.289 | 0.01031 | -0.0021 | 125.0242
10.5 | 1.3325 | 0.01101 | 0.0016 | 121.0263
11 | 1.3761 | 0.01176 | 0.0051 | 117.0153
11.5 | 1.4206 | 0.01251 | 0.0086 | 113.5572
12 | 1.4643 | 0.01338 | 0.0121 | 109.4395
12.5 | 1.5074 | 0.01435 | 0.0156 | 105.0453
13 | 1.5499 | 0.01536 | 0.0191 | 100.9049
13.5 | 1.5897 | 0.0165 | 0.0229 | 96.3455
14 | 1.6231 | 0.01792 | 0.0274 | 90.5748
14.5 | 1.6465 | 0.01925 | 0.0335 | 85.5325
15 | 1.6681 | 0.02097 | 0.0388 | 79.547
15.5 | 1.6829 | 0.02335 | 0.0434 | 72.0728
16 | 1.6902 | 0.02668 | 0.0468 | 63.3508
16.5 | 1.6843 | 0.0319 | 0.048 | 52.7994
17 | 1.6659 | 0.03972 | 0.0458 | 41.9411
17.5 | 1.6225 | 0.05203 | 0.039 | 31.1839
18 | 1.5556 | 0.06851 | 0.0293 | 22.7062
18.5 | 1.4116 | 0.09644 | 0.0128 | 14.6371
19 | 1.2629 | 0.127 | -0.0057 | 9.9441
19.5 | 1.1851 | 0.14841 | -0.019 | 7.9853
20 | 1.1469 | 0.16387 | -0.0286 | 6.9988

## 95. Re 7M Mach 0.50 (1)
BIGFOIL.COM POLAR EXPORT
NACA22010
NACA22010 |  |  |  | Cl Max: | 1.151 | at alpha= | 20 | deg
JavaFoil+Calcfoil stall+Eppler ext transition |  |  |  | L/D Max: | 105.536 | at alpha= | 7.5 | deg
Re: | 7000000 |  |  | Cd Min: | 0.00868 | at alpha= | 1.5 | deg
Mach: | 0.5 |  |  | Cl=0 at alpha= | -0.93478 | deg
|  |  |  | @ Cl=0.1, Cd= | 0.0089294
|  |  |  | @ Cl=0.4, Cd= | 0.0087112
|  |  |  | @ Cl=0.6, Cd= | 0.00985
alpha (deg) | Cl | Cd | Cm | Cl/Cd
-20 | -0.996 | 0.1465 | 0.002 | -6.8
-19.5 | -1.032 | 0.08697 | 0.003 | -11.866
-19 | -0.945 | 0.13844 | 0.002 | -6.827
-18.5 | -0.92 | 0.13117 | 0.002 | -7.013
-18 | -0.946 | 0.08181 | 0.002 | -11.566
-17.5 | -0.871 | 0.12086 | 0.002 | -7.209
-17 | -0.843 | 0.11664 | 0.001 | -7.231
-16.5 | -0.827 | 0.10244 | 0.002 | -8.076
-16 | -0.921 | 0.02659 | 0.002 | -34.634
-15.5 | -0.766 | 0.10416 | 0.001 | -7.356
-15 | -0.743 | 0.09523 | 0.001 | -7.805
-14.5 | -0.846 | 0.02012 | 0.002 | -42.039
-14 | -0.689 | 0.09033 | 0.001 | -7.63
-13.5 | -0.665 | 0.08386 | 0.001 | -7.927
-13 | -0.743 | 0.02096 | 0.001 | -35.447
-12.5 | -0.612 | 0.07814 | 0 | -7.832
-12 | -0.587 | 0.07308 | 0 | -8.027
-11.5 | -0.564 | 0.06564 | 0 | -8.593
-11 | -0.534 | 0.06775 | 0 | -7.879
-10.5 | -0.507 | 0.0689 | 0 | -7.352
-10 | -0.482 | 0.06177 | 0 | -7.795
-9.5 | -0.455 | 0.05744 | 0 | -7.93
-9 | -0.43 | 0.05366 | 0 | -8.004
-8.5 | -0.403 | 0.05223 | -0.001 | -7.71
-8 | -0.377 | 0.04872 | -0.001 | -7.731
-7.5 | -0.35 | 0.04782 | -0.001 | -7.313
-7 | -0.324 | 0.04424 | -0.001 | -7.316
-6.5 | -0.297 | 0.04339 | -0.001 | -6.841
-6 | -0.27 | 0.0416 | -0.001 | -6.496
-5.5 | -0.381 | 0.03913 | -0.001 | -9.744
-5 | -0.384 | 0.03506 | -0.002 | -10.948
-4.5 | -0.44 | 0.0097 | -0.003 | -45.385
-4 | -0.392 | 0.00936 | -0.003 | -41.842
-3.5 | -0.335 | 0.00911 | -0.004 | -36.828
-3 | -0.274 | 0.00967 | -0.004 | -28.361
-2.5 | -0.21 | 0.00945 | -0.004 | -22.2
-2 | -0.144 | 0.00925 | -0.004 | -15.543
-1.5 | -0.077 | 0.00921 | -0.005 | -8.317
-1 | -0.009 | 0.00916 | -0.005 | -0.949
-0.5 | 0.06 | 0.0092 | -0.005 | 6.479
0 | 0.128 | 0.00874 | -0.006 | 14.622
0.5 | 0.196 | 0.0087 | -0.006 | 22.534
1 | 0.264 | 0.00869 | -0.006 | 30.397
1.5 | 0.332 | 0.00868 | -0.006 | 38.24
2 | 0.399 | 0.00871 | -0.007 | 45.886
2.5 | 0.467 | 0.00879 | -0.007 | 53.13
3 | 0.534 | 0.00917 | -0.007 | 58.206
3.5 | 0.6 | 0.00985 | -0.008 | 60.937
4 | 0.666 | 0.00982 | -0.008 | 67.824
4.5 | 0.731 | 0.00986 | -0.008 | 74.151
5 | 0.796 | 0.01001 | -0.009 | 79.497
5.5 | 0.859 | 0.01028 | -0.009 | 83.544
6 | 0.919 | 0.01004 | -0.009 | 91.593
6.5 | 0.977 | 0.00998 | -0.009 | 97.887
7 | 1.027 | 0.01014 | -0.01 | 101.329
7.5 | 1.068 | 0.01012 | -0.01 | 105.536
8 | 1.091 | 0.01213 | -0.01 | 89.936
8.5 | 1.065 | 0.01534 | -0.01 | 69.412
9 | 0.92 | 0.0301 | -0.009 | 30.576
9.5 | 0.596 | 0.05053 | -0.008 | 11.797
10 | 0.623 | 0.05389 | -0.009 | 11.552
10.5 | 0.642 | 0.06378 | -0.008 | 10.058
11 | 0.664 | 0.07206 | -0.008 | 9.208
11.5 | 0.686 | 0.08107 | -0.008 | 8.461
12 | 0.713 | 0.08487 | -0.008 | 8.399
12.5 | 0.74 | 0.08768 | -0.008 | 8.444
13 | 0.768 | 0.0892 | -0.008 | 8.61
13.5 | 0.797 | 0.08907 | -0.009 | 8.947
14 | 0.817 | 0.10396 | -0.008 | 7.862
14.5 | 0.848 | 0.10061 | -0.009 | 8.427
15 | 0.874 | 0.11182 | -0.009 | 7.816
15.5 | 0.901 | 0.10984 | -0.009 | 8.204
16 | 0.929 | 0.11944 | -0.009 | 7.778
16.5 | 0.957 | 0.11496 | -0.009 | 8.323
17 | 0.983 | 0.12579 | -0.009 | 7.817
17.5 | 1.014 | 0.13211 | -0.01 | 7.677
18 | 1.039 | 0.13419 | -0.01 | 7.743
18.5 | 1.067 | 0.13844 | -0.01 | 7.708
19 | 1.097 | 0.14474 | -0.011 | 7.583
19.5 | 1.124 | 0.14227 | -0.011 | 7.901
20 | 1.151 | 0.15285 | -0.011 | 7.531

## 96. Re 7M Mach 0.50 (2)
BIGFOIL.COM POLAR EXPORT
NACA22010
NACA22010 |  |  |  | Cl Max: | 1.4742 | at alpha= | 10 | deg
XFOIL ncrit=9 |  |  |  | L/D Max: | 140.21 | at alpha= | 7 | deg
Re: | 7000000 |  |  | Cd Min: | 0.01512 | at alpha= | 10 | deg
Mach: | 0.5 |  |  | Cl=0 at alpha= | -99 | deg
|  |  |  | @ Cl=0.1, Cd= | 0.00673
|  |  |  | @ Cl=0.4, Cd= | 0.0054706
|  |  |  | @ Cl=0.6, Cd= | 0.005661
alpha (deg) | Cl | Cd | Cm | Cl/Cd
0 | 0.1292 | 0.00673 | -0.0052 | 19.1976
0.5 | 0.1833 | 0.00607 | -0.0027 | 30.1977
1.5 | 0.3025 | 0.00561 | 0.0007 | 53.9216
2 | 0.3633 | 0.0055 | 0.0023 | 66.0545
2.5 | 0.4258 | 0.00545 | 0.0038 | 78.1284
3 | 0.4889 | 0.00552 | 0.0054 | 88.5688
4 | 0.615 | 0.00568 | 0.0092 | 108.2746
4.5 | 0.6786 | 0.0058 | 0.0114 | 117
5 | 0.7451 | 0.00601 | 0.0132 | 123.9767
5.5 | 0.8237 | 0.0063 | 0.0129 | 130.746
6.5 | 0.9911 | 0.00712 | 0.0115 | 139.1994
7 | 1.0698 | 0.00763 | 0.0125 | 140.2097
7.5 | 1.1466 | 0.00825 | 0.0144 | 138.9818
8 | 1.2294 | 0.0091 | 0.0157 | 135.0989
8.5 | 1.3114 | 0.01022 | 0.0177 | 128.317
9 | 1.3949 | 0.01142 | 0.0204 | 122.1454
9.5 | 1.4449 | 0.01268 | 0.0295 | 113.9511
10 | 1.4742 | 0.01512 | 0.0412 | 97.5

## 97. Re 8M Mach 0.00 (1)
BIGFOIL.COM POLAR EXPORT
NACA22010
NACA22010 |  |  |  | Cl Max: | 1.249 | at alpha= | 12 | deg
JavaFoil+Calcfoil stall+Eppler ext transition |  |  |  | L/D Max: | 114.651 | at alpha= | 10 | deg
Re: | 8000000 |  |  | Cd Min: | 0.00814 | at alpha= | 0 | deg
Mach: | 0 |  |  | Cl=0 at alpha= | -0.93333 | deg
|  |  |  | @ Cl=0.1, Cd= | 0.0083768
|  |  |  | @ Cl=0.4, Cd= | 0.0086443
|  |  |  | @ Cl=0.6, Cd= | 0.0093238
alpha (deg) | Cl | Cd | Cm | Cl/Cd
-14 | -0.611 | 0.09369 | 0.001 | -6.524
-13.5 | -0.623 | 0.08849 | 0.001 | -7.039
-13 | -0.633 | 0.08337 | 0 | -7.589
-12.5 | -0.64 | 0.07891 | 0 | -8.115
-12 | -0.646 | 0.07397 | 0 | -8.731
-11.5 | -0.649 | 0.06947 | 0 | -9.337
-11 | -0.649 | 0.06528 | 0 | -9.935
-10.5 | -0.645 | 0.06097 | 0 | -10.585
-10 | -0.639 | 0.05705 | 0 | -11.2
-9.5 | -0.63 | 0.05246 | 0 | -12.013
-9 | -0.756 | 0.00936 | -0.001 | -80.755
-8.5 | -0.734 | 0.00967 | -0.001 | -75.834
-8 | -0.706 | 0.00938 | -0.001 | -75.335
-7.5 | -0.675 | 0.00983 | -0.001 | -68.65
-7 | -0.639 | 0.00949 | -0.002 | -67.292
-6.5 | -0.599 | 0.00922 | -0.002 | -64.896
-6 | -0.554 | 0.0099 | -0.002 | -56.005
-5.5 | -0.507 | 0.00961 | -0.002 | -52.769
-5 | -0.458 | 0.0093 | -0.002 | -49.238
-4.5 | -0.406 | 0.00947 | -0.003 | -42.869
-4 | -0.352 | 0.00934 | -0.003 | -37.713
-3.5 | -0.297 | 0.0092 | -0.003 | -32.288
-3 | -0.241 | 0.00901 | -0.003 | -26.708
-2.5 | -0.183 | 0.00891 | -0.004 | -20.56
-2 | -0.125 | 0.00954 | -0.004 | -13.114
-1.5 | -0.067 | 0.00945 | -0.004 | -7.041
-1 | -0.008 | 0.00943 | -0.004 | -0.8
-0.5 | 0.052 | 0.00941 | -0.005 | 5.491
0 | 0.111 | 0.00814 | -0.005 | 13.627
0.5 | 0.17 | 0.00844 | -0.005 | 20.145
1 | 0.229 | 0.0089 | -0.005 | 25.721
1.5 | 0.288 | 0.00879 | -0.006 | 32.776
2 | 0.347 | 0.00869 | -0.006 | 39.903
2.5 | 0.405 | 0.00864 | -0.006 | 46.954
3 | 0.464 | 0.00928 | -0.006 | 50.004
3.5 | 0.522 | 0.00911 | -0.007 | 57.33
4 | 0.58 | 0.00911 | -0.007 | 63.702
4.5 | 0.638 | 0.00973 | -0.007 | 65.59
5 | 0.695 | 0.01077 | -0.007 | 64.596
5.5 | 0.752 | 0.01025 | -0.008 | 73.375
6 | 0.809 | 0.00984 | -0.008 | 82.174
6.5 | 0.864 | 0.0096 | -0.008 | 89.926
7 | 0.917 | 0.00943 | -0.008 | 97.235
7.5 | 0.969 | 0.00943 | -0.009 | 102.776
8 | 1.018 | 0.00958 | -0.009 | 106.303
8.5 | 1.065 | 0.00983 | -0.009 | 108.319
9 | 1.108 | 0.01026 | -0.009 | 108.038
9.5 | 1.147 | 0.01092 | -0.01 | 105.046
10 | 1.181 | 0.0103 | -0.01 | 114.651
10.5 | 1.209 | 0.01154 | -0.01 | 104.812
11 | 1.231 | 0.01246 | -0.01 | 98.773
11.5 | 1.245 | 0.01352 | -0.011 | 92.046
12 | 1.249 | 0.01506 | -0.011 | 82.944
12.5 | 1.242 | 0.01774 | -0.011 | 70.01
13 | 1.223 | 0.02211 | -0.011 | 55.337
13.5 | 1.194 | 0.0291 | -0.011 | 41.028
14 | 1.162 | 0.03751 | -0.011 | 30.99
14.5 | 1.129 | 0.04742 | -0.01 | 23.811
15 | 1.097 | 0.05739 | -0.01 | 19.108
15.5 | 1.064 | 0.06743 | -0.01 | 15.782
16 | 1.032 | 0.07705 | -0.01 | 13.394
16.5 | 0.999 | 0.08676 | -0.01 | 11.517
17 | 0.967 | 0.0954 | -0.01 | 10.137

## 98. Re 8M Mach 0.00 (2)
BIGFOIL.COM POLAR EXPORT
NACA22010
NACA22010 |  |  |  | Cl Max: | 1.7772 | at alpha= | 18 | deg
XFOIL ncrit=9 |  |  |  | L/D Max: | 139.887 | at alpha= | 8 | deg
Re: | 8000000 |  |  | Cd Min: | 0.04911 | at alpha= | 20 | deg
Mach: | 0 |  |  | Cl=0 at alpha= | -1.012 | deg
|  |  |  | @ Cl=0.1, Cd= | 0.006117
|  |  |  | @ Cl=0.4, Cd= | 0.0051037
|  |  |  | @ Cl=0.6, Cd= | 0.0053049
alpha (deg) | Cl | Cd | Cm | Cl/Cd
-20 | -1.5807 | 0.04651 | -0.0477 | -33.9862
-19.5 | -1.6094 | 0.03766 | -0.0509 | -42.735
-19 | -1.6239 | 0.03166 | -0.0508 | -51.2919
-18.5 | -1.6273 | 0.02758 | -0.0486 | -59.0029
-18 | -1.622 | 0.0247 | -0.045 | -65.668
-17.5 | -1.6069 | 0.02279 | -0.0411 | -70.509
-17 | -1.5907 | 0.02112 | -0.0363 | -75.3172
-16.5 | -1.5714 | 0.01957 | -0.0313 | -80.2964
-16 | -1.5398 | 0.01832 | -0.0281 | -84.0502
-15.5 | -1.5055 | 0.01713 | -0.0252 | -87.8867
-15 | -1.4679 | 0.01612 | -0.0226 | -91.0608
-14.5 | -1.4289 | 0.01516 | -0.0201 | -94.2546
-14 | -1.3881 | 0.01436 | -0.0177 | -96.6643
-13.5 | -1.3473 | 0.01361 | -0.0152 | -98.9934
-13 | -1.3069 | 0.01288 | -0.0125 | -101.4674
-12.5 | -1.2659 | 0.01225 | -0.0098 | -103.3388
-12 | -1.225 | 0.01165 | -0.007 | -105.1502
-11.5 | -1.1674 | 0.01112 | -0.0077 | -104.982
-11 | -1.1086 | 0.01053 | -0.0087 | -105.2802
-10.5 | -1.0495 | 0.00989 | -0.0097 | -106.1173
-10 | -0.9901 | 0.00922 | -0.0108 | -107.3861
-9 | -0.8753 | 0.00822 | -0.0118 | -106.4842
-8.5 | -0.8145 | 0.00777 | -0.0129 | -104.8263
-8 | -0.7464 | 0.00739 | -0.0157 | -101.0014
-7.5 | -0.6841 | 0.00704 | -0.0172 | -97.1733
-7 | -0.6302 | 0.00673 | -0.0166 | -93.6404
-6.5 | -0.5799 | 0.00649 | -0.0152 | -89.3529
-6 | -0.5292 | 0.00635 | -0.0139 | -83.3386
-5.5 | -0.4776 | 0.00624 | -0.0128 | -76.5385
-5 | -0.4253 | 0.00618 | -0.0119 | -68.8188
-4.5 | -0.3736 | 0.0061 | -0.0108 | -61.2459
-4 | -0.322 | 0.00617 | -0.0098 | -52.188
-3.5 | -0.2692 | 0.00619 | -0.009 | -43.4895
-3 | -0.2152 | 0.00614 | -0.0084 | -35.0489
-2.5 | -0.1611 | 0.00613 | -0.0079 | -26.2806
-2 | -0.1071 | 0.00615 | -0.0074 | -17.4146
-1.5 | -0.0528 | 0.00616 | -0.0069 | -8.5714
-1 | 0.0013 | 0.00622 | -0.0063 | 0.209
-0.5 | 0.0554 | 0.00628 | -0.0058 | 8.8217
0 | 0.1074 | 0.00609 | -0.0049 | 17.6355
0.5 | 0.1555 | 0.00562 | -0.0034 | 27.669
1 | 0.2069 | 0.00545 | -0.0025 | 37.9633
1.5 | 0.2588 | 0.0053 | -0.0016 | 48.8302
2 | 0.3105 | 0.00517 | -0.0006 | 60.058
2.5 | 0.3631 | 0.00509 | 0.0002 | 71.336
3 | 0.4168 | 0.00511 | 0.0008 | 81.5656
3.5 | 0.4702 | 0.00514 | 0.0014 | 91.4786
4 | 0.523 | 0.0052 | 0.0023 | 100.5769
4.5 | 0.5758 | 0.00524 | 0.0031 | 109.8855
5 | 0.628 | 0.00538 | 0.004 | 116.7286
5.5 | 0.683 | 0.0055 | 0.0043 | 124.1818
6 | 0.7434 | 0.00575 | 0.0032 | 129.287
6.5 | 0.8077 | 0.006 | 0.0012 | 134.6167
7 | 0.8721 | 0.0063 | -0.0008 | 138.4286
7.5 | 0.9297 | 0.00667 | -0.0014 | 139.3853
8 | 0.9862 | 0.00705 | -0.0018 | 139.8865
8.5 | 1.0472 | 0.00751 | -0.0032 | 139.4407
9 | 1.1071 | 0.00802 | -0.0046 | 138.0424
9.5 | 1.1662 | 0.0086 | -0.0058 | 135.6047
10 | 1.2242 | 0.00925 | -0.0068 | 132.3459
10.5 | 1.2813 | 0.00986 | -0.0076 | 129.9493
11 | 1.3224 | 0.01046 | -0.005 | 126.4245
11.5 | 1.3642 | 0.01103 | -0.0025 | 123.6809
12 | 1.4064 | 0.01163 | -0.0002 | 120.9286
12.5 | 1.4473 | 0.01234 | 0.0022 | 117.2853
13 | 1.4899 | 0.01298 | 0.0041 | 114.7843
13.5 | 1.5308 | 0.01377 | 0.0063 | 111.1692
14 | 1.5713 | 0.01456 | 0.0084 | 107.919
14.5 | 1.6108 | 0.01537 | 0.0105 | 104.8016
15 | 1.6472 | 0.01632 | 0.0131 | 100.9314
15.5 | 1.6795 | 0.01746 | 0.0161 | 96.1913
16 | 1.707 | 0.01842 | 0.02 | 92.671
16.5 | 1.7305 | 0.01955 | 0.0241 | 88.5166
17 | 1.7503 | 0.02104 | 0.0279 | 83.1892
17.5 | 1.7651 | 0.023 | 0.0314 | 76.7435
18 | 1.7772 | 0.02542 | 0.0342 | 69.9135
18.5 | 1.7768 | 0.02931 | 0.0362 | 60.6209
19 | 1.7755 | 0.03399 | 0.0365 | 52.236
19.5 | 1.7686 | 0.04001 | 0.0351 | 44.2039
20 | 1.7437 | 0.04911 | 0.0313 | 35.506

## 99. Re 8M Mach 0.10 (1)
BIGFOIL.COM POLAR EXPORT
NACA22010
NACA22010 |  |  |  | Cl Max: | 1.24 | at alpha= | 11.5 | deg
JavaFoil+Calcfoil stall+Eppler ext transition |  |  |  | L/D Max: | 112.704 | at alpha= | 10 | deg
Re: | 8000000 |  |  | Cd Min: | 0.0082 | at alpha= | 0 | deg
Mach: | 0.1 |  |  | Cl=0 at alpha= | -0.93333 | deg
|  |  |  | @ Cl=0.1, Cd= | 0.0084237
|  |  |  | @ Cl=0.4, Cd= | 0.0086881
|  |  |  | @ Cl=0.6, Cd= | 0.00935
alpha (deg) | Cl | Cd | Cm | Cl/Cd
-14 | -0.58 | 0.09438 | 0.001 | -6.144
-13.5 | -0.595 | 0.08941 | 0.001 | -6.65
-13 | -0.608 | 0.08445 | 0 | -7.195
-12.5 | -0.619 | 0.07955 | 0 | -7.775
-12 | -0.627 | 0.07493 | 0 | -8.366
-11.5 | -0.633 | 0.07042 | 0 | -8.982
-11 | -0.635 | 0.066 | 0 | -9.622
-10.5 | -0.634 | 0.06193 | 0 | -10.242
-10 | -0.63 | 0.05783 | 0 | -10.895
-9.5 | -0.622 | 0.05367 | 0 | -11.599
-9 | -0.751 | 0.00944 | -0.001 | -79.5
-8.5 | -0.73 | 0.00972 | -0.001 | -75.083
-8 | -0.704 | 0.00944 | -0.001 | -74.65
-7.5 | -0.674 | 0.00991 | -0.001 | -68.027
-7 | -0.639 | 0.00959 | -0.002 | -66.632
-6.5 | -0.599 | 0.00928 | -0.002 | -64.631
-6 | -0.556 | 0.00907 | -0.002 | -61.25
-5.5 | -0.509 | 0.00966 | -0.002 | -52.667
-5 | -0.459 | 0.00931 | -0.003 | -49.354
-4.5 | -0.408 | 0.00952 | -0.003 | -42.799
-4 | -0.354 | 0.00942 | -0.003 | -37.584
-3.5 | -0.299 | 0.00925 | -0.003 | -32.265
-3 | -0.242 | 0.00904 | -0.003 | -26.748
-2.5 | -0.184 | 0.00895 | -0.004 | -20.578
-2 | -0.126 | 0.00887 | -0.004 | -14.175
-1.5 | -0.067 | 0.0095 | -0.004 | -7.034
-1 | -0.008 | 0.00945 | -0.004 | -0.802
-0.5 | 0.052 | 0.0094 | -0.005 | 5.524
0 | 0.111 | 0.0082 | -0.005 | 13.58
0.5 | 0.171 | 0.00846 | -0.005 | 20.197
1 | 0.23 | 0.00895 | -0.005 | 25.715
1.5 | 0.289 | 0.00886 | -0.006 | 32.671
2 | 0.349 | 0.00874 | -0.006 | 39.883
2.5 | 0.408 | 0.00868 | -0.006 | 46.926
3 | 0.466 | 0.0093 | -0.006 | 50.132
3.5 | 0.525 | 0.00913 | -0.007 | 57.473
4 | 0.583 | 0.00918 | -0.007 | 63.524
4.5 | 0.641 | 0.00976 | -0.007 | 65.697
5 | 0.699 | 0.01083 | -0.007 | 64.523
5.5 | 0.756 | 0.01032 | -0.008 | 73.282
6 | 0.812 | 0.0099 | -0.008 | 82.052
6.5 | 0.868 | 0.00966 | -0.008 | 89.78
7 | 0.921 | 0.0095 | -0.008 | 97.02
7.5 | 0.973 | 0.00949 | -0.009 | 102.469
8 | 1.022 | 0.00966 | -0.009 | 105.805
8.5 | 1.068 | 0.00993 | -0.009 | 107.6
9 | 1.112 | 0.01038 | -0.009 | 107.076
9.5 | 1.15 | 0.01055 | -0.01 | 109.061
10 | 1.183 | 0.01049 | -0.01 | 112.704
10.5 | 1.209 | 0.01174 | -0.01 | 103.019
11 | 1.229 | 0.01271 | -0.01 | 96.677
11.5 | 1.24 | 0.01385 | -0.011 | 89.51
12 | 1.239 | 0.01577 | -0.011 | 78.583
12.5 | 1.227 | 0.01898 | -0.011 | 64.642
13 | 1.203 | 0.02434 | -0.011 | 49.43
13.5 | 1.169 | 0.03249 | -0.011 | 35.972
14 | 1.134 | 0.04172 | -0.01 | 27.194
14.5 | 1.099 | 0.05172 | -0.01 | 21.257
15 | 1.063 | 0.06233 | -0.01 | 17.061
15.5 | 1.028 | 0.07238 | -0.01 | 14.204
16 | 0.993 | 0.08213 | -0.01 | 12.085
16.5 | 0.957 | 0.09096 | -0.01 | 10.525

## 100. Re 8M Mach 0.10 (2)
BIGFOIL.COM POLAR EXPORT
NACA22010
NACA22010 |  |  |  | Cl Max: | 1.7661 | at alpha= | 18 | deg
XFOIL ncrit=9 |  |  |  | L/D Max: | 139.901 | at alpha= | 8 | deg
Re: | 8000000 |  |  | Cd Min: | 0.08548 | at alpha= | -20 | deg
Mach: | 0.1 |  |  | Cl=0 at alpha= | -1.012 | deg
|  |  |  | @ Cl=0.1, Cd= | 0.0062402
|  |  |  | @ Cl=0.4, Cd= | 0.0051129
|  |  |  | @ Cl=0.6, Cd= | 0.0053117
alpha (deg) | Cl | Cd | Cm | Cl/Cd
-20 | -1.3564 | 0.08548 | -0.0244 | -15.868
-19.5 | -1.4624 | 0.06029 | -0.0418 | -24.2561
-19 | -1.5095 | 0.04711 | -0.0498 | -32.042
-18.5 | -1.5432 | 0.03765 | -0.0535 | -40.988
-18 | -1.5627 | 0.03132 | -0.053 | -49.8946
-17.5 | -1.5665 | 0.02735 | -0.05 | -57.2761
-17 | -1.5668 | 0.02416 | -0.0451 | -64.851
-16.5 | -1.5581 | 0.0219 | -0.0394 | -71.1461
-16 | -1.538 | 0.02026 | -0.0342 | -75.9131
-15.5 | -1.5083 | 0.01868 | -0.0305 | -80.7441
-15 | -1.4733 | 0.01739 | -0.0273 | -84.7211
-14.5 | -1.436 | 0.0162 | -0.0242 | -88.642
-14 | -1.3957 | 0.01523 | -0.0215 | -91.6415
-13.5 | -1.3549 | 0.01435 | -0.0187 | -94.4181
-13 | -1.315 | 0.01347 | -0.0156 | -97.6244
-12.5 | -1.274 | 0.01273 | -0.0126 | -100.0786
-12 | -1.233 | 0.01206 | -0.0094 | -102.2388
-11.5 | -1.1779 | 0.01144 | -0.0093 | -102.9633
-11 | -1.1183 | 0.01079 | -0.0101 | -103.6423
-10.5 | -1.0577 | 0.01024 | -0.0111 | -103.291
-10 | -0.998 | 0.00948 | -0.0119 | -105.2743
-9.5 | -0.937 | 0.00883 | -0.013 | -106.1155
-9 | -0.882 | 0.00834 | -0.0126 | -105.7554
-8.5 | -0.8208 | 0.00787 | -0.0136 | -104.2948
-8 | -0.752 | 0.00746 | -0.0163 | -100.8043
-7.5 | -0.6888 | 0.00709 | -0.0178 | -97.1509
-7 | -0.634 | 0.00682 | -0.0172 | -92.9619
-6.5 | -0.5836 | 0.00654 | -0.0157 | -89.2355
-6 | -0.5326 | 0.00638 | -0.0143 | -83.4796
-5.5 | -0.4806 | 0.00626 | -0.0131 | -76.7732
-5 | -0.4279 | 0.00619 | -0.0122 | -69.1276
-4.5 | -0.3758 | 0.00612 | -0.011 | -61.4052
-4 | -0.3239 | 0.00617 | -0.01 | -52.4959
-3.5 | -0.2708 | 0.0062 | -0.0091 | -43.6774
-3 | -0.2164 | 0.00615 | -0.0086 | -35.187
-2.5 | -0.1619 | 0.00614 | -0.008 | -26.3681
-2 | -0.1077 | 0.00616 | -0.0074 | -17.4838
-1.5 | -0.053 | 0.00616 | -0.0069 | -8.6039
-1 | 0.0013 | 0.00622 | -0.0064 | 0.209
-0.5 | 0.0558 | 0.00629 | -0.0059 | 8.8712
0 | 0.1091 | 0.00623 | -0.0051 | 17.512
0.5 | 0.1565 | 0.00563 | -0.0034 | 27.7975
1 | 0.208 | 0.00546 | -0.0025 | 38.0952
1.5 | 0.2603 | 0.00531 | -0.0016 | 49.0207
2 | 0.3123 | 0.00518 | -0.0006 | 60.2896
2.5 | 0.3651 | 0.0051 | 0.0003 | 71.5882
3 | 0.4193 | 0.00512 | 0.0009 | 81.8945
3.5 | 0.4729 | 0.00515 | 0.0016 | 91.8252
4 | 0.526 | 0.00521 | 0.0024 | 100.9597
4.5 | 0.5791 | 0.00526 | 0.0033 | 110.0951
5 | 0.6317 | 0.00539 | 0.0042 | 117.1985
5.5 | 0.6872 | 0.00552 | 0.0045 | 124.4928
6 | 0.7482 | 0.00578 | 0.0035 | 129.4464
6.5 | 0.8131 | 0.00603 | 0.0015 | 134.8425
7 | 0.878 | 0.00633 | -0.0005 | 138.7046
7.5 | 0.9361 | 0.0067 | -0.001 | 139.7164
8 | 0.9933 | 0.0071 | -0.0014 | 139.9014
8.5 | 1.0548 | 0.00756 | -0.0028 | 139.5238
9 | 1.1153 | 0.0081 | -0.004 | 137.6914
9.5 | 1.1749 | 0.00873 | -0.0051 | 134.5819
10 | 1.2338 | 0.00935 | -0.006 | 131.9572
10.5 | 1.2901 | 0.00997 | -0.0065 | 129.3982
11 | 1.3316 | 0.01059 | -0.0037 | 125.7413
11.5 | 1.3733 | 0.01123 | -0.001 | 122.2885
12 | 1.416 | 0.01184 | 0.0014 | 119.5946
12.5 | 1.4576 | 0.01256 | 0.0039 | 116.051
13 | 1.5004 | 0.01326 | 0.0061 | 113.1523
13.5 | 1.541 | 0.01413 | 0.0085 | 109.0587
14 | 1.5823 | 0.0149 | 0.0108 | 106.1946
14.5 | 1.6206 | 0.01584 | 0.0133 | 102.3106
15 | 1.6558 | 0.0169 | 0.0163 | 97.9763
15.5 | 1.6874 | 0.01799 | 0.0197 | 93.7966
16 | 1.711 | 0.01907 | 0.0244 | 89.7221
16.5 | 1.7327 | 0.02046 | 0.0285 | 84.6872
17 | 1.748 | 0.02239 | 0.0325 | 78.0706
17.5 | 1.7589 | 0.02488 | 0.0358 | 70.6953
18 | 1.7661 | 0.02809 | 0.0379 | 62.8729
18.5 | 1.7649 | 0.03267 | 0.0387 | 54.022
19 | 1.7553 | 0.03895 | 0.0374 | 45.0655
19.5 | 1.7368 | 0.04723 | 0.034 | 36.7732
20 | 1.6851 | 0.06092 | 0.027 | 27.6609

## 101. Re 8M Mach 0.25 (1)
BIGFOIL.COM POLAR EXPORT
NACA22010
NACA22010 |  |  |  | Cl Max: | 1.198 | at alpha= | 10.5 | deg
JavaFoil+Calcfoil stall+Eppler ext transition |  |  |  | L/D Max: | 114.889 | at alpha= | 9.5 | deg
Re: | 8000000 |  |  | Cd Min: | 0.00862 | at alpha= | 1 | deg
Mach: | 0.25 |  |  | Cl=0 at alpha= | -0.93443 | deg
|  |  |  | @ Cl=0.1, Cd= | 0.0089088
|  |  |  | @ Cl=0.4, Cd= | 0.0088693
|  |  |  | @ Cl=0.6, Cd= | 0.009402
alpha (deg) | Cl | Cd | Cm | Cl/Cd
-12.5 | -0.424 | 0.08417 | 0 | -5.033
-12 | -0.461 | 0.07956 | 0 | -5.796
-11.5 | -0.494 | 0.07465 | 0 | -6.613
-11 | -0.521 | 0.06993 | 0 | -7.449
-10.5 | -0.542 | 0.06552 | 0 | -8.277
-10 | -0.558 | 0.06144 | 0 | -9.074
-9.5 | -0.566 | 0.0577 | 0 | -9.817
-9 | -0.569 | 0.05351 | 0 | -10.635
-8.5 | -0.566 | 0.04963 | -0.001 | -11.396
-8 | -0.557 | 0.04562 | -0.001 | -12.201
-7.5 | -0.664 | 0.00951 | -0.001 | -69.859
-7 | -0.637 | 0.00995 | -0.002 | -64.001
-6.5 | -0.602 | 0.00961 | -0.002 | -62.622
-6 | -0.561 | 0.00929 | -0.002 | -60.398
-5.5 | -0.516 | 0.00901 | -0.002 | -57.35
-5 | -0.468 | 0.0096 | -0.003 | -48.74
-4.5 | -0.416 | 0.00934 | -0.003 | -44.578
-4 | -0.362 | 0.00913 | -0.003 | -39.68
-3.5 | -0.306 | 0.00941 | -0.003 | -32.522
-3 | -0.248 | 0.00923 | -0.004 | -26.893
-2.5 | -0.189 | 0.00911 | -0.004 | -20.76
-2 | -0.129 | 0.00904 | -0.004 | -14.285
-1.5 | -0.069 | 0.00963 | -0.004 | -7.132
-1 | -0.008 | 0.00961 | -0.005 | -0.81
-0.5 | 0.053 | 0.00961 | -0.005 | 5.548
0 | 0.114 | 0.0087 | -0.005 | 13.164
0.5 | 0.176 | 0.00863 | -0.005 | 20.33
1 | 0.236 | 0.00862 | -0.006 | 27.418
1.5 | 0.297 | 0.00902 | -0.006 | 32.979
2 | 0.358 | 0.00889 | -0.006 | 40.26
2.5 | 0.419 | 0.00886 | -0.006 | 47.234
3 | 0.479 | 0.00949 | -0.007 | 50.448
3.5 | 0.539 | 0.00942 | -0.007 | 57.202
4 | 0.599 | 0.00939 | -0.007 | 63.772
4.5 | 0.658 | 0.0101 | -0.007 | 65.177
5 | 0.717 | 0.01003 | -0.008 | 71.538
5.5 | 0.776 | 0.01067 | -0.008 | 72.678
6 | 0.833 | 0.01026 | -0.008 | 81.181
6.5 | 0.889 | 0.01 | -0.008 | 88.944
7 | 0.944 | 0.00987 | -0.009 | 95.561
7.5 | 0.995 | 0.00995 | -0.009 | 100.057
8 | 1.044 | 0.01017 | -0.009 | 102.611
8.5 | 1.088 | 0.01068 | -0.009 | 101.841
9 | 1.127 | 0.0105 | -0.01 | 107.382
9.5 | 1.161 | 0.0101 | -0.01 | 114.889
10 | 1.185 | 0.01195 | -0.01 | 99.104
10.5 | 1.198 | 0.01313 | -0.01 | 91.244
11 | 1.198 | 0.01479 | -0.011 | 81.028
11.5 | 1.181 | 0.01788 | -0.011 | 66.049
12 | 1.146 | 0.02391 | -0.01 | 47.95
12.5 | 1.101 | 0.03343 | -0.01 | 32.932
13 | 1.052 | 0.04468 | -0.01 | 23.537
13.5 | 0.996 | 0.057 | -0.01 | 17.471
14 | 0.94 | 0.06805 | -0.009 | 13.81
14.5 | 0.879 | 0.07959 | -0.009 | 11.046
15 | 0.816 | 0.08957 | -0.009 | 9.111
15.5 | 0.748 | 0.09996 | -0.009 | 7.486

## 102. Re 8M Mach 0.25 (2)
BIGFOIL.COM POLAR EXPORT
NACA22010
NACA22010 |  |  |  | Cl Max: | 1.7068 | at alpha= | 16.5 | deg
XFOIL ncrit=9 |  |  |  | L/D Max: | 140.884 | at alpha= | 7.5 | deg
Re: | 8000000 |  |  | Cd Min: | 0.19429 | at alpha= | -17 | deg
Mach: | 0.25 |  |  | Cl=0 at alpha= | -1.0125 | deg
|  |  |  | @ Cl=0.1, Cd= | 0.0063552
|  |  |  | @ Cl=0.4, Cd= | 0.00517
|  |  |  | @ Cl=0.6, Cd= | 0.0053546
alpha (deg) | Cl | Cd | Cm | Cl/Cd
-17 | -0.699 | 0.19429 | 0.0388 | -3.5977
-16.5 | -0.6845 | 0.18737 | 0.0353 | -3.6532
-16 | -0.6686 | 0.18127 | 0.0322 | -3.6884
-15.5 | -0.6551 | 0.17426 | 0.0289 | -3.7593
-15 | -0.656 | 0.16207 | 0.024 | -4.0476
-14.5 | -0.6948 | 0.14049 | 0.0147 | -4.9455
-13.5 | -0.9351 | 0.06604 | -0.0351 | -14.1596
-13 | -1.077 | 0.04375 | -0.0501 | -24.6171
-12.5 | -1.1545 | 0.03416 | -0.0411 | -33.7968
-12 | -1.2051 | 0.02241 | -0.0318 | -53.7751
-11.5 | -1.2016 | 0.01693 | -0.024 | -70.9746
-11 | -1.161 | 0.01481 | -0.02 | -78.393
-10.5 | -1.1028 | 0.01275 | -0.0194 | -86.4941
-10 | -1.0401 | 0.01151 | -0.0192 | -90.3649
-9.5 | -0.9765 | 0.01041 | -0.0193 | -93.804
-9 | -0.9182 | 0.00939 | -0.0182 | -97.7849
-8.5 | -0.856 | 0.00859 | -0.018 | -99.6508
-8 | -0.7835 | 0.00801 | -0.0201 | -97.8152
-7.5 | -0.7153 | 0.00749 | -0.0213 | -95.5007
-7 | -0.6562 | 0.00713 | -0.0206 | -92.0337
-6.5 | -0.6029 | 0.00688 | -0.0187 | -87.6308
-6 | -0.551 | 0.00657 | -0.0166 | -83.8661
-5.5 | -0.497 | 0.0064 | -0.015 | -77.6562
-5 | -0.4425 | 0.00629 | -0.0137 | -70.3498
-4.5 | -0.388 | 0.00622 | -0.0124 | -62.3794
-4 | -0.3343 | 0.00623 | -0.011 | -53.6597
-3.5 | -0.2792 | 0.00626 | -0.01 | -44.6006
-3 | -0.2232 | 0.00619 | -0.0092 | -36.0582
-2.5 | -0.1668 | 0.00619 | -0.0085 | -26.9467
-2 | -0.1109 | 0.00619 | -0.0078 | -17.916
-1.5 | -0.0546 | 0.00621 | -0.0072 | -8.7923
-1 | 0.0014 | 0.00627 | -0.0065 | 0.22329
-0.5 | 0.0575 | 0.00634 | -0.0059 | 9.0694
0 | 0.1134 | 0.00636 | -0.0053 | 17.8302
0.5 | 0.1615 | 0.00571 | -0.0034 | 28.2837
1 | 0.2146 | 0.0055 | -0.0023 | 39.0182
2 | 0.3222 | 0.00522 | -0.0002 | 61.7241
2.5 | 0.3765 | 0.00517 | 0.0008 | 72.824
3 | 0.4326 | 0.00517 | 0.0015 | 83.675
3.5 | 0.4878 | 0.00523 | 0.0024 | 93.2696
4 | 0.543 | 0.00526 | 0.0033 | 103.2319
4.5 | 0.5977 | 0.00535 | 0.0044 | 111.7196
5 | 0.6527 | 0.00546 | 0.0055 | 119.5421
5.5 | 0.7103 | 0.00563 | 0.006 | 126.1634
6 | 0.775 | 0.00588 | 0.005 | 131.8027
6.5 | 0.843 | 0.0062 | 0.0031 | 135.9677
7 | 0.9109 | 0.00652 | 0.0014 | 139.7086
7.5 | 0.9721 | 0.0069 | 0.0012 | 140.8841
8 | 1.0331 | 0.00734 | 0.0011 | 140.7493
8.5 | 1.0975 | 0.00794 | 0.0002 | 138.2242
9 | 1.1614 | 0.00857 | -0.0006 | 135.5193
9.5 | 1.2244 | 0.00932 | -0.0011 | 131.3734
10 | 1.2872 | 0.01005 | -0.0015 | 128.0796
10.5 | 1.3377 | 0.01075 | 0.0007 | 124.4372
11 | 1.3812 | 0.01149 | 0.0043 | 120.2089
11.5 | 1.4252 | 0.01226 | 0.0079 | 116.248
12 | 1.4696 | 0.01306 | 0.0113 | 112.5268
12.5 | 1.5128 | 0.01403 | 0.0148 | 107.8261
13 | 1.557 | 0.01494 | 0.0181 | 104.2169
13.5 | 1.597 | 0.0161 | 0.022 | 99.1925
14 | 1.6335 | 0.01738 | 0.0261 | 93.9873
14.5 | 1.6609 | 0.01865 | 0.0318 | 89.0563
15 | 1.6832 | 0.02023 | 0.0373 | 83.2032
15.5 | 1.6992 | 0.02242 | 0.0423 | 75.7895
16 | 1.7059 | 0.02562 | 0.0463 | 66.5847
16.5 | 1.7068 | 0.03 | 0.0482 | 56.8933
17 | 1.6947 | 0.03669 | 0.0473 | 46.1897
17.5 | 1.6685 | 0.04629 | 0.0429 | 36.0445
18 | 1.6079 | 0.0615 | 0.0339 | 26.1447
18.5 | 1.4604 | 0.08955 | 0.017 | 16.3082
19 | 1.3181 | 0.11827 | -0.0002 | 11.1448
19.5 | 1.2151 | 0.14327 | -0.0157 | 8.4812
20 | 1.1674 | 0.16027 | -0.0264 | 7.284

## 103. Re 8M Mach 0.50 (1)
BIGFOIL.COM POLAR EXPORT
NACA22010
NACA22010 |  |  |  | Cl Max: | 1.153 | at alpha= | 20 | deg
JavaFoil+Calcfoil stall+Eppler ext transition |  |  |  | L/D Max: | 107.05 | at alpha= | 7.5 | deg
Re: | 8000000 |  |  | Cd Min: | 0.00859 | at alpha= | 1.5 | deg
Mach: | 0.5 |  |  | Cl=0 at alpha= | -0.93478 | deg
|  |  |  | @ Cl=0.1, Cd= | 0.0088406
|  |  |  | @ Cl=0.4, Cd= | 0.0086265
|  |  |  | @ Cl=0.6, Cd= | 0.00977
alpha (deg) | Cl | Cd | Cm | Cl/Cd
-20 | -0.998 | 0.14389 | 0.002 | -6.936
-19.5 | -1.065 | 0.06372 | 0.003 | -16.709
-19 | -0.946 | 0.13709 | 0.002 | -6.901
-18.5 | -0.922 | 0.12866 | 0.002 | -7.165
-18 | -0.993 | 0.05109 | 0.003 | -19.427
-17.5 | -0.873 | 0.11854 | 0.002 | -7.364
-17 | -0.844 | 0.11531 | 0.001 | -7.322
-16.5 | -0.901 | 0.04977 | 0.002 | -18.095
-16 | -0.929 | 0.02383 | 0.002 | -38.984
-15.5 | -0.767 | 0.10341 | 0.001 | -7.413
-15 | -0.746 | 0.09275 | 0.001 | -8.04
-14.5 | -0.853 | 0.01828 | 0.002 | -46.657
-14 | -0.69 | 0.08944 | 0.001 | -7.715
-13.5 | -0.667 | 0.08206 | 0.001 | -8.122
-13 | -0.77 | 0.01507 | 0.001 | -51.1
-12.5 | -0.612 | 0.07733 | 0 | -7.92
-12 | -0.587 | 0.07205 | 0 | -8.15
-11.5 | -0.683 | 0.01277 | 0 | -53.446
-11 | -0.534 | 0.06697 | 0 | -7.976
-10.5 | -0.507 | 0.06731 | 0 | -7.526
-10 | -0.482 | 0.06122 | 0 | -7.87
-9.5 | -0.456 | 0.05699 | 0 | -7.997
-9 | -0.43 | 0.05305 | 0 | -8.105
-8.5 | -0.403 | 0.05188 | -0.001 | -7.767
-8 | -0.377 | 0.04839 | -0.001 | -7.789
-7.5 | -0.35 | 0.04745 | -0.001 | -7.375
-7 | -0.324 | 0.04398 | -0.001 | -7.366
-6.5 | -0.297 | 0.04324 | -0.001 | -6.866
-6 | -0.27 | 0.04148 | -0.001 | -6.518
-5.5 | -0.381 | 0.03895 | -0.001 | -9.794
-5 | -0.474 | 0.00983 | -0.003 | -48.213
-4.5 | -0.44 | 0.00953 | -0.003 | -46.168
-4 | -0.392 | 0.00925 | -0.003 | -42.343
-3.5 | -0.335 | 0.00902 | -0.004 | -37.172
-3 | -0.274 | 0.00954 | -0.004 | -28.751
-2.5 | -0.21 | 0.00933 | -0.004 | -22.492
-2 | -0.144 | 0.00914 | -0.004 | -15.733
-1.5 | -0.077 | 0.0091 | -0.005 | -8.413
-1 | -0.009 | 0.00906 | -0.005 | -0.959
-0.5 | 0.06 | 0.00907 | -0.005 | 6.571
0 | 0.128 | 0.00868 | -0.006 | 14.735
0.5 | 0.196 | 0.0086 | -0.006 | 22.787
1 | 0.264 | 0.00861 | -0.006 | 30.658
1.5 | 0.332 | 0.00859 | -0.006 | 38.643
2 | 0.399 | 0.00862 | -0.007 | 46.337
2.5 | 0.467 | 0.00906 | -0.007 | 51.548
3 | 0.534 | 0.0091 | -0.007 | 58.669
3.5 | 0.6 | 0.00977 | -0.008 | 61.446
4 | 0.666 | 0.00974 | -0.008 | 68.408
4.5 | 0.731 | 0.00978 | -0.008 | 74.809
5 | 0.796 | 0.00992 | -0.009 | 80.223
5.5 | 0.859 | 0.01018 | -0.009 | 84.323
6 | 0.919 | 0.00991 | -0.009 | 92.789
6.5 | 0.977 | 0.01049 | -0.009 | 93.103
7 | 1.027 | 0.01002 | -0.01 | 102.585
7.5 | 1.068 | 0.00998 | -0.01 | 107.05
8 | 1.091 | 0.01197 | -0.01 | 91.135
8.5 | 1.066 | 0.01502 | -0.01 | 70.984
9 | 0.927 | 0.02819 | -0.01 | 32.873
9.5 | 0.598 | 0.04884 | -0.009 | 12.252
10 | 0.625 | 0.05207 | -0.009 | 12.001
10.5 | 0.643 | 0.06208 | -0.008 | 10.361
11 | 0.665 | 0.07036 | -0.008 | 9.453
11.5 | 0.688 | 0.07898 | -0.008 | 8.708
12 | 0.715 | 0.08256 | -0.008 | 8.656
12.5 | 0.742 | 0.08496 | -0.008 | 8.738
13 | 0.771 | 0.08643 | -0.008 | 8.915
13.5 | 0.801 | 0.08537 | -0.009 | 9.386
14 | 0.82 | 0.10157 | -0.008 | 8.069
14.5 | 0.85 | 0.09816 | -0.009 | 8.664
15 | 0.876 | 0.10909 | -0.009 | 8.027
15.5 | 0.902 | 0.10801 | -0.009 | 8.355
16 | 0.93 | 0.11758 | -0.009 | 7.91
16.5 | 0.958 | 0.11297 | -0.009 | 8.478
17 | 0.984 | 0.12394 | -0.009 | 7.939
17.5 | 1.015 | 0.13001 | -0.01 | 7.807
18 | 1.046 | 0.12781 | -0.01 | 8.181
18.5 | 1.071 | 0.13836 | -0.01 | 7.742
19 | 1.098 | 0.14787 | -0.011 | 7.428
19.5 | 1.127 | 0.1536 | -0.011 | 7.337
20 | 1.153 | 0.16657 | -0.011 | 6.923

## 104. Re 8M Mach 0.50 (2)
BIGFOIL.COM POLAR EXPORT
NACA22010
NACA22010 |  |  |  | Cl Max: | 1.39 | at alpha= | 9 | deg
XFOIL ncrit=9 |  |  |  | L/D Max: | 143.468 | at alpha= | 7 | deg
Re: | 8000000 |  |  | Cd Min: | 0.01107 | at alpha= | 9 | deg
Mach: | 0.5 |  |  | Cl=0 at alpha= | -99 | deg
|  |  |  | @ Cl=0.1, Cd= | 0.00663
|  |  |  | @ Cl=0.4, Cd= | 0.0054308
|  |  |  | @ Cl=0.6, Cd= | 0.0055744
alpha (deg) | Cl | Cd | Cm | Cl/Cd
0 | 0.1289 | 0.00663 | -0.0052 | 19.4419
0.5 | 0.1849 | 0.00608 | -0.0029 | 30.4112
1 | 0.2434 | 0.00576 | -0.0011 | 42.2569
1.5 | 0.3044 | 0.00557 | 0.0003 | 54.6499
2.5 | 0.428 | 0.00539 | 0.0034 | 79.4063
3 | 0.4918 | 0.00544 | 0.0049 | 90.4044
3.5 | 0.5557 | 0.00549 | 0.0065 | 101.2204
4 | 0.6187 | 0.00561 | 0.0085 | 110.2852
4.5 | 0.6827 | 0.0057 | 0.0106 | 119.7719
5 | 0.7466 | 0.0059 | 0.0129 | 126.5424
5.5 | 0.8173 | 0.00611 | 0.0143 | 133.7643
6 | 0.899 | 0.00651 | 0.0137 | 138.0952
6.5 | 0.9861 | 0.00694 | 0.0125 | 142.0893
7 | 1.0674 | 0.00744 | 0.013 | 143.4677
8 | 1.2244 | 0.00885 | 0.0168 | 138.3503
8.5 | 1.3061 | 0.00994 | 0.0188 | 131.3984
9 | 1.39 | 0.01107 | 0.0214 | 125.5646

## 105. Re 10M Mach 0.00 (1)
BIGFOIL.COM POLAR EXPORT
NACA22010
NACA22010 |  |  |  | Cl Max: | 1.254 | at alpha= | 12 | deg
JavaFoil+Calcfoil stall+Eppler ext transition |  |  |  | L/D Max: | 112.729 | at alpha= | 10 | deg
Re: | 10000000 |  |  | Cd Min: | 0.00832 | at alpha= | 0.5 | deg
Mach: | 0 |  |  | Cl=0 at alpha= | -0.93333 | deg
|  |  |  | @ Cl=0.1, Cd= | 0.0085541
|  |  |  | @ Cl=0.4, Cd= | 0.0093815
|  |  |  | @ Cl=0.6, Cd= | 0.0097179
alpha (deg) | Cl | Cd | Cm | Cl/Cd
-14.5 | -0.598 | 0.09804 | 0.001 | -6.103
-14 | -0.611 | 0.09251 | 0.001 | -6.61
-13.5 | -0.623 | 0.08743 | 0.001 | -7.128
-13 | -0.633 | 0.08252 | 0 | -7.672
-12.5 | -0.641 | 0.0781 | 0 | -8.205
-12 | -0.646 | 0.07324 | 0 | -8.826
-11.5 | -0.649 | 0.06868 | 0 | -9.454
-11 | -0.649 | 0.06434 | 0 | -10.093
-10.5 | -0.646 | 0.06022 | 0 | -10.733
-10 | -0.641 | 0.05554 | 0 | -11.541
-9.5 | -0.774 | 0.00953 | -0.001 | -81.236
-9 | -0.756 | 0.00985 | -0.001 | -76.748
-8.5 | -0.734 | 0.00947 | -0.001 | -77.44
-8 | -0.706 | 0.0099 | -0.001 | -71.322
-7.5 | -0.675 | 0.00964 | -0.001 | -69.983
-7 | -0.639 | 0.00932 | -0.002 | -68.538
-6.5 | -0.599 | 0.009 | -0.002 | -66.514
-6 | -0.554 | 0.00971 | -0.002 | -57.094
-5.5 | -0.507 | 0.00941 | -0.002 | -53.936
-5 | -0.458 | 0.0095 | -0.002 | -48.172
-4.5 | -0.406 | 0.00929 | -0.003 | -43.69
-4 | -0.352 | 0.00919 | -0.003 | -38.347
-3.5 | -0.297 | 0.00904 | -0.003 | -32.887
-3 | -0.241 | 0.00891 | -0.003 | -27.03
-2.5 | -0.183 | 0.00961 | -0.004 | -19.065
-2 | -0.125 | 0.00937 | -0.004 | -13.353
-1.5 | -0.067 | 0.00932 | -0.004 | -7.142
-1 | -0.008 | 0.00927 | -0.004 | -0.813
-0.5 | 0.052 | 0.00927 | -0.005 | 5.573
0 | 0.111 | 0.00839 | -0.005 | 13.212
0.5 | 0.17 | 0.00832 | -0.005 | 20.42
1 | 0.229 | 0.00882 | -0.005 | 25.957
1.5 | 0.288 | 0.00871 | -0.006 | 33.051
2 | 0.347 | 0.0086 | -0.006 | 40.33
2.5 | 0.406 | 0.00947 | -0.006 | 42.811
3 | 0.464 | 0.0092 | -0.006 | 50.462
3.5 | 0.522 | 0.00902 | -0.007 | 57.882
4 | 0.58 | 0.00978 | -0.007 | 59.339
4.5 | 0.638 | 0.0096 | -0.007 | 66.474
5 | 0.695 | 0.01062 | -0.007 | 65.468
5.5 | 0.752 | 0.01011 | -0.008 | 74.383
6 | 0.809 | 0.00971 | -0.008 | 83.241
6.5 | 0.864 | 0.0094 | -0.008 | 91.848
7 | 0.917 | 0.0093 | -0.008 | 98.613
7.5 | 0.969 | 0.0093 | -0.009 | 104.167
8 | 1.018 | 0.00945 | -0.009 | 107.806
8.5 | 1.065 | 0.00969 | -0.009 | 109.858
9 | 1.108 | 0.01011 | -0.009 | 109.597
9.5 | 1.148 | 0.01066 | -0.01 | 107.718
10 | 1.182 | 0.01048 | -0.01 | 112.729
10.5 | 1.21 | 0.0112 | -0.01 | 108.072
11 | 1.233 | 0.01204 | -0.01 | 102.4
11.5 | 1.248 | 0.01299 | -0.011 | 96.083
12 | 1.254 | 0.01433 | -0.011 | 87.501
12.5 | 1.249 | 0.01649 | -0.011 | 75.728
13 | 1.233 | 0.02001 | -0.011 | 61.621
13.5 | 1.204 | 0.02631 | -0.011 | 45.749
14 | 1.172 | 0.0341 | -0.011 | 34.372
14.5 | 1.138 | 0.04325 | -0.011 | 26.324
15 | 1.104 | 0.05364 | -0.01 | 20.575
15.5 | 1.07 | 0.06377 | -0.01 | 16.777
16 | 1.037 | 0.07309 | -0.01 | 14.192
16.5 | 1.003 | 0.08302 | -0.01 | 12.087
17 | 0.971 | 0.0919 | -0.01 | 10.56

## 106. Re 10M Mach 0.00 (2)
BIGFOIL.COM POLAR EXPORT
NACA22010
NACA22010 |  |  |  | Cl Max: | 1.815 | at alpha= | 19.5 | deg
XFOIL ncrit=9 |  |  |  | L/D Max: | 145.281 | at alpha= | 8 | deg
Re: | 10000000 |  |  | Cd Min: | 0.04167 | at alpha= | 20 | deg
Mach: | 0 |  |  | Cl=0 at alpha= | -1 | deg
|  |  |  | @ Cl=0.1, Cd= | 0.0061852
|  |  |  | @ Cl=0.4, Cd= | 0.00504
|  |  |  | @ Cl=0.6, Cd= | 0.005196
alpha (deg) | Cl | Cd | Cm | Cl/Cd
-20 | -1.673 | 0.03601 | -0.0514 | -46.4593
-19.5 | -1.6704 | 0.03177 | -0.0511 | -52.5779
-19 | -1.6659 | 0.02826 | -0.0495 | -58.949
-18.5 | -1.6585 | 0.02543 | -0.0465 | -65.2182
-18 | -1.6449 | 0.02335 | -0.0429 | -70.4454
-17.5 | -1.6244 | 0.02191 | -0.039 | -74.1397
-17 | -1.6096 | 0.02032 | -0.0336 | -79.2126
-16.5 | -1.5852 | 0.01872 | -0.0295 | -84.6795
-16 | -1.5522 | 0.01749 | -0.0264 | -88.7479
-15.5 | -1.5173 | 0.01627 | -0.0235 | -93.2575
-15 | -1.4794 | 0.01523 | -0.0209 | -97.1372
-14.5 | -1.4403 | 0.01426 | -0.0184 | -101.0028
-14 | -1.3998 | 0.01346 | -0.0159 | -103.997
-13.5 | -1.3593 | 0.01275 | -0.0132 | -106.6118
-13 | -1.3186 | 0.01208 | -0.0105 | -109.1556
-12.5 | -1.2779 | 0.01147 | -0.0077 | -111.4124
-12 | -1.2206 | 0.01085 | -0.0084 | -112.4977
-11.5 | -1.162 | 0.01035 | -0.0093 | -112.2705
-11 | -1.1031 | 0.00981 | -0.0103 | -112.4465
-10.5 | -1.0435 | 0.00935 | -0.0113 | -111.6043
-10 | -0.9837 | 0.00883 | -0.0124 | -111.4043
-9.5 | -0.9299 | 0.00826 | -0.0121 | -112.5787
-9 | -0.8705 | 0.00779 | -0.013 | -111.7458
-8.5 | -0.8032 | 0.00733 | -0.0157 | -109.5771
-8 | -0.7402 | 0.00697 | -0.0173 | -106.198
-7.5 | -0.687 | 0.00672 | -0.0166 | -102.2321
-7 | -0.6361 | 0.00656 | -0.0154 | -96.9665
-6.5 | -0.5859 | 0.00636 | -0.014 | -92.1226
-6 | -0.5344 | 0.00621 | -0.0129 | -86.0548
-5.5 | -0.4822 | 0.00611 | -0.0119 | -78.9198
-5 | -0.4293 | 0.00604 | -0.0111 | -71.0762
-4.5 | -0.3774 | 0.00604 | -0.0101 | -62.4834
-4 | -0.3253 | 0.00608 | -0.0092 | -53.5033
-3.5 | -0.2716 | 0.00609 | -0.0086 | -44.5977
-3 | -0.2172 | 0.00602 | -0.0081 | -36.0797
-2.5 | -0.163 | 0.00603 | -0.0076 | -27.0315
-2 | -0.1087 | 0.00603 | -0.0071 | -18.0265
-1.5 | -0.0541 | 0.00604 | -0.0067 | -8.957
-1 | 0 | 0.0061 | -0.0061 | 0
-0.5 | 0.0544 | 0.00616 | -0.0057 | 8.8312
0 | 0.1087 | 0.00619 | -0.0052 | 17.5606
0.5 | 0.1571 | 0.00565 | -0.0037 | 27.8053
1 | 0.2087 | 0.00543 | -0.0028 | 38.4346
1.5 | 0.261 | 0.00528 | -0.002 | 49.4318
2 | 0.314 | 0.00517 | -0.0013 | 60.735
2.5 | 0.3659 | 0.00504 | -0.0004 | 72.5992
3 | 0.4203 | 0.00504 | 0.0001 | 83.3929
3.5 | 0.4741 | 0.0051 | 0.0006 | 92.9608
4 | 0.5278 | 0.00511 | 0.0012 | 103.2877
4.5 | 0.5805 | 0.00517 | 0.002 | 112.2824
5 | 0.6331 | 0.00524 | 0.0028 | 120.8206
5.5 | 0.6855 | 0.00536 | 0.0037 | 127.8918
6 | 0.7391 | 0.00551 | 0.0043 | 134.1379
6.5 | 0.7981 | 0.00578 | 0.0035 | 138.0796
7 | 0.8636 | 0.00605 | 0.0012 | 142.7438
7.5 | 0.927 | 0.00639 | -0.0007 | 145.0704
8 | 0.9821 | 0.00676 | -0.0007 | 145.2811
8.5 | 1.04 | 0.00721 | -0.0015 | 144.2441
9 | 1.0992 | 0.00778 | -0.0027 | 141.2853
9.5 | 1.1582 | 0.00832 | -0.0038 | 139.2067
10 | 1.2167 | 0.00889 | -0.0049 | 136.8616
10.5 | 1.2747 | 0.00947 | -0.0059 | 134.604
11 | 1.3298 | 0.01008 | -0.0064 | 131.9246
11.5 | 1.3712 | 0.01066 | -0.0038 | 128.6304
12 | 1.4131 | 0.01125 | -0.0014 | 125.6089
12.5 | 1.455 | 0.01185 | 0.0008 | 122.7848
13 | 1.497 | 0.01251 | 0.003 | 119.6643
13.5 | 1.5386 | 0.01325 | 0.005 | 116.1208
14 | 1.5806 | 0.01395 | 0.0069 | 113.3047
14.5 | 1.6199 | 0.01481 | 0.0091 | 109.3788
15 | 1.6577 | 0.01572 | 0.0115 | 105.4517
15.5 | 1.6945 | 0.0166 | 0.0139 | 102.0783
16 | 1.7281 | 0.01757 | 0.0167 | 98.3552
16.5 | 1.7502 | 0.01864 | 0.0214 | 93.8948
17 | 1.7687 | 0.02011 | 0.0258 | 87.9513
17.5 | 1.785 | 0.02185 | 0.0296 | 81.6934
18 | 1.7991 | 0.02398 | 0.0327 | 75.025
18.5 | 1.8104 | 0.02662 | 0.035 | 68.009
19 | 1.8148 | 0.03028 | 0.0363 | 59.9339
19.5 | 1.815 | 0.03495 | 0.0362 | 51.9313
20 | 1.8029 | 0.04167 | 0.0344 | 43.2661

## 107. Re 10M Mach 0.10 (1)
BIGFOIL.COM POLAR EXPORT
NACA22010
NACA22010 |  |  |  | Cl Max: | 1.244 | at alpha= | 12 | deg
JavaFoil+Calcfoil stall+Eppler ext transition |  |  |  | L/D Max: | 115.905 | at alpha= | 10 | deg
Re: | 10000000 |  |  | Cd Min: | 0.00835 | at alpha= | 0.5 | deg
Mach: | 0.1 |  |  | Cl=0 at alpha= | -0.93333 | deg
|  |  |  | @ Cl=0.1, Cd= | 0.0085766
|  |  |  | @ Cl=0.4, Cd= | 0.0093707
|  |  |  | @ Cl=0.6, Cd= | 0.0092583
alpha (deg) | Cl | Cd | Cm | Cl/Cd
-14.5 | -0.564 | 0.0989 | 0.001 | -5.702
-14 | -0.58 | 0.09339 | 0.001 | -6.212
-13.5 | -0.595 | 0.08861 | 0.001 | -6.714
-13 | -0.608 | 0.08368 | 0 | -7.265
-12.5 | -0.619 | 0.07839 | 0 | -7.897
-12 | -0.627 | 0.07403 | 0 | -8.474
-11.5 | -0.633 | 0.06953 | 0 | -9.106
-11 | -0.636 | 0.06526 | 0 | -9.741
-10.5 | -0.635 | 0.06102 | 0 | -10.408
-10 | -0.631 | 0.05678 | 0 | -11.117
-9.5 | -0.766 | 0.00915 | -0.001 | -83.686
-9 | -0.751 | 0.00988 | -0.001 | -76.031
-8.5 | -0.73 | 0.00953 | -0.001 | -76.597
-8 | -0.705 | 0.00999 | -0.001 | -70.552
-7.5 | -0.674 | 0.00967 | -0.001 | -69.716
-7 | -0.639 | 0.00941 | -0.002 | -67.878
-6.5 | -0.599 | 0.00911 | -0.002 | -65.79
-6 | -0.556 | 0.00975 | -0.002 | -56.969
-5.5 | -0.509 | 0.00945 | -0.002 | -53.854
-5 | -0.459 | 0.00957 | -0.003 | -48.027
-4.5 | -0.408 | 0.00934 | -0.003 | -43.643
-4 | -0.354 | 0.00924 | -0.003 | -38.308
-3.5 | -0.299 | 0.00908 | -0.003 | -32.869
-3 | -0.242 | 0.00895 | -0.003 | -27.033
-2.5 | -0.184 | 0.00882 | -0.004 | -20.888
-2 | -0.126 | 0.00944 | -0.004 | -13.32
-1.5 | -0.067 | 0.00932 | -0.004 | -7.17
-1 | -0.008 | 0.00929 | -0.004 | -0.816
-0.5 | 0.052 | 0.00926 | -0.005 | 5.605
0 | 0.111 | 0.00842 | -0.005 | 13.233
0.5 | 0.171 | 0.00835 | -0.005 | 20.459
1 | 0.23 | 0.00883 | -0.005 | 26.056
1.5 | 0.289 | 0.00872 | -0.006 | 33.179
2 | 0.349 | 0.00861 | -0.006 | 40.493
2.5 | 0.408 | 0.00949 | -0.006 | 42.954
3 | 0.466 | 0.00922 | -0.006 | 50.599
3.5 | 0.525 | 0.00904 | -0.007 | 58.036
4 | 0.583 | 0.0091 | -0.007 | 64.125
4.5 | 0.641 | 0.00964 | -0.007 | 66.485
5 | 0.699 | 0.01069 | -0.007 | 65.401
5.5 | 0.756 | 0.01017 | -0.008 | 74.299
6 | 0.812 | 0.00978 | -0.008 | 83.093
6.5 | 0.868 | 0.00951 | -0.008 | 91.226
7 | 0.921 | 0.00937 | -0.008 | 98.365
7.5 | 0.973 | 0.00936 | -0.009 | 103.923
8 | 1.022 | 0.00953 | -0.009 | 107.311
8.5 | 1.068 | 0.00979 | -0.009 | 109.128
9 | 1.112 | 0.01023 | -0.009 | 108.708
9.5 | 1.15 | 0.01084 | -0.01 | 106.103
10 | 1.183 | 0.01021 | -0.01 | 115.905
10.5 | 1.21 | 0.01137 | -0.01 | 106.452
11 | 1.231 | 0.01227 | -0.01 | 100.31
11.5 | 1.243 | 0.01328 | -0.011 | 93.62
12 | 1.244 | 0.01493 | -0.011 | 83.31
12.5 | 1.235 | 0.01754 | -0.011 | 70.394
13 | 1.213 | 0.02189 | -0.011 | 55.431
13.5 | 1.18 | 0.0291 | -0.011 | 40.543
14 | 1.144 | 0.03776 | -0.011 | 30.309
14.5 | 1.107 | 0.04809 | -0.01 | 23.011
15 | 1.069 | 0.05881 | -0.01 | 18.18
15.5 | 1.033 | 0.06893 | -0.01 | 14.984
16 | 0.997 | 0.07841 | -0.01 | 12.715
16.5 | 0.961 | 0.08745 | -0.01 | 10.988
17 | 0.924 | 0.09716 | -0.01 | 9.505

## 108. Re 10M Mach 0.10 (2)
BIGFOIL.COM POLAR EXPORT
NACA22010
NACA22010 |  |  |  | Cl Max: | 1.8022 | at alpha= | 18.5 | deg
XFOIL ncrit=9 |  |  |  | L/D Max: | 145.213 | at alpha= | 8 | deg
Re: | 10000000 |  |  | Cd Min: | 0.05014 | at alpha= | 20 | deg
Mach: | 0.1 |  |  | Cl=0 at alpha= | -1 | deg
|  |  |  | @ Cl=0.1, Cd= | 0.0061848
|  |  |  | @ Cl=0.4, Cd= | 0.00505
|  |  |  | @ Cl=0.6, Cd= | 0.0052082
alpha (deg) | Cl | Cd | Cm | Cl/Cd
-20 | -1.5923 | 0.04904 | -0.0499 | -32.4694
-19.5 | -1.6089 | 0.04117 | -0.0534 | -39.0794
-19 | -1.6197 | 0.03494 | -0.0545 | -46.3566
-18.5 | -1.6271 | 0.03001 | -0.0534 | -54.2186
-18 | -1.623 | 0.02672 | -0.0505 | -60.741
-17.5 | -1.6078 | 0.02461 | -0.047 | -65.3312
-17 | -1.5819 | 0.02342 | -0.0435 | -67.5448
-16.5 | -1.5755 | 0.02119 | -0.037 | -74.3511
-16 | -1.5513 | 0.01944 | -0.0325 | -79.7994
-15.5 | -1.5217 | 0.01774 | -0.0287 | -85.7779
-15 | -1.4863 | 0.0164 | -0.0255 | -90.628
-14.5 | -1.4483 | 0.01522 | -0.0225 | -95.1577
-14 | -1.4083 | 0.01424 | -0.0196 | -98.8975
-13.5 | -1.3679 | 0.0134 | -0.0166 | -102.0821
-13 | -1.3272 | 0.01261 | -0.0136 | -105.2498
-12.5 | -1.2868 | 0.01189 | -0.0104 | -108.2254
-12 | -1.2319 | 0.01121 | -0.0102 | -109.893
-11.5 | -1.1728 | 0.0106 | -0.0109 | -110.6415
-11 | -1.1131 | 0.01002 | -0.0116 | -111.0878
-10.5 | -1.0527 | 0.00952 | -0.0125 | -110.5777
-10 | -0.9919 | 0.00902 | -0.0135 | -109.9667
-9.5 | -0.937 | 0.00844 | -0.0131 | -111.019
-9 | -0.8775 | 0.00791 | -0.0138 | -110.9355
-8.5 | -0.8095 | 0.00741 | -0.0163 | -109.2443
-8 | -0.7455 | 0.00703 | -0.018 | -106.0455
-7.5 | -0.6916 | 0.00677 | -0.0172 | -102.1566
-7 | -0.6403 | 0.0066 | -0.0159 | -97.0152
-6.5 | -0.5895 | 0.00641 | -0.0144 | -91.9657
-6 | -0.5378 | 0.00624 | -0.0132 | -86.1859
-5.5 | -0.4852 | 0.00613 | -0.0122 | -79.1517
-5 | -0.432 | 0.00606 | -0.0114 | -71.2871
-4.5 | -0.3796 | 0.00606 | -0.0103 | -62.6403
-4 | -0.3272 | 0.00609 | -0.0094 | -53.7274
-3.5 | -0.2732 | 0.0061 | -0.0087 | -44.7869
-3 | -0.2185 | 0.00602 | -0.0082 | -36.2957
-2.5 | -0.1639 | 0.00604 | -0.0077 | -27.1358
-2 | -0.1093 | 0.00603 | -0.0072 | -18.126
-1.5 | -0.0544 | 0.00604 | -0.0067 | -9.0066
-1 | 0 | 0.00611 | -0.0062 | 0
-0.5 | 0.0548 | 0.00616 | -0.0057 | 8.8961
0 | 0.1094 | 0.00619 | -0.0052 | 17.6737
0.5 | 0.158 | 0.00566 | -0.0037 | 27.9152
1 | 0.2098 | 0.00544 | -0.0028 | 38.5662
1.5 | 0.2625 | 0.00529 | -0.0019 | 49.6219
2 | 0.3158 | 0.00518 | -0.0012 | 60.9653
2.5 | 0.368 | 0.00505 | -0.0003 | 72.8713
3 | 0.4227 | 0.00505 | 0.0002 | 83.703
3.5 | 0.4768 | 0.0051 | 0.0008 | 93.4902
4 | 0.5309 | 0.00512 | 0.0014 | 103.6914
4.5 | 0.5839 | 0.00519 | 0.0022 | 112.5048
5 | 0.637 | 0.00525 | 0.0031 | 121.3333
5.5 | 0.6896 | 0.00538 | 0.004 | 128.1784
6 | 0.7437 | 0.00553 | 0.0045 | 134.4846
6.5 | 0.8033 | 0.0058 | 0.0038 | 138.5
7 | 0.8695 | 0.00609 | 0.0015 | 142.775
7.5 | 0.9334 | 0.00643 | -0.0003 | 145.1633
8 | 0.9889 | 0.00681 | -0.0003 | 145.2129
8.5 | 1.0475 | 0.00728 | -0.001 | 143.8874
9 | 1.1073 | 0.00785 | -0.0021 | 141.0573
9.5 | 1.1671 | 0.0084 | -0.0032 | 138.9405
10 | 1.2261 | 0.00902 | -0.0042 | 135.9313
10.5 | 1.2847 | 0.00962 | -0.0051 | 133.5447
11 | 1.3388 | 0.01024 | -0.005 | 130.7422
11.5 | 1.3809 | 0.01081 | -0.0024 | 127.7428
12 | 1.4228 | 0.01147 | 0.0002 | 124.0453
12.5 | 1.4655 | 0.01206 | 0.0026 | 121.5174
13 | 1.5073 | 0.01281 | 0.005 | 117.6659
13.5 | 1.5501 | 0.01352 | 0.0071 | 114.6524
14 | 1.5916 | 0.01432 | 0.0093 | 111.1453
14.5 | 1.6303 | 0.01527 | 0.0119 | 106.7649
15 | 1.6688 | 0.01616 | 0.0144 | 103.2673
15.5 | 1.7046 | 0.01712 | 0.0172 | 99.5678
16 | 1.7313 | 0.01821 | 0.0215 | 95.0741
16.5 | 1.7515 | 0.01955 | 0.0262 | 89.5908
17 | 1.7676 | 0.02132 | 0.0306 | 82.9081
17.5 | 1.7826 | 0.02337 | 0.0341 | 76.2773
18 | 1.7955 | 0.02589 | 0.0367 | 69.3511
18.5 | 1.8022 | 0.02933 | 0.0383 | 61.4456
19 | 1.8014 | 0.03407 | 0.0385 | 52.8735
19.5 | 1.7912 | 0.04059 | 0.0369 | 44.1291
20 | 1.7635 | 0.05014 | 0.0328 | 35.1715

## 109. Re 10M Mach 0.25 (1)
BIGFOIL.COM POLAR EXPORT
NACA22010
NACA22010 |  |  |  | Cl Max: | 1.203 | at alpha= | 11 | deg
JavaFoil+Calcfoil stall+Eppler ext transition |  |  |  | L/D Max: | 113.445 | at alpha= | 9.5 | deg
Re: | 10000000 |  |  | Cd Min: | 0.0085 | at alpha= | 1 | deg
Mach: | 0.25 |  |  | Cl=0 at alpha= | -0.93443 | deg
|  |  |  | @ Cl=0.1, Cd= | 0.0087974
|  |  |  | @ Cl=0.4, Cd= | 0.0087387
|  |  |  | @ Cl=0.6, Cd= | 0.0093114
alpha (deg) | Cl | Cd | Cm | Cl/Cd
-13 | -0.382 | 0.08799 | 0 | -4.34
-12.5 | -0.424 | 0.08299 | 0 | -5.106
-12 | -0.461 | 0.07863 | 0 | -5.866
-11.5 | -0.494 | 0.07382 | 0 | -6.69
-11 | -0.521 | 0.06924 | 0 | -7.527
-10.5 | -0.543 | 0.06504 | 0 | -8.342
-10 | -0.558 | 0.06088 | 0 | -9.165
-9.5 | -0.567 | 0.05701 | 0 | -9.943
-9 | -0.57 | 0.05285 | 0 | -10.781
-8.5 | -0.567 | 0.04876 | -0.001 | -11.623
-8 | -0.685 | 0.0096 | -0.001 | -71.402
-7.5 | -0.664 | 0.0101 | -0.001 | -65.762
-7 | -0.637 | 0.00971 | -0.002 | -65.586
-6.5 | -0.602 | 0.00939 | -0.002 | -64.138
-6 | -0.561 | 0.00913 | -0.002 | -61.514
-5.5 | -0.516 | 0.00972 | -0.002 | -53.111
-5 | -0.468 | 0.00939 | -0.003 | -49.831
-4.5 | -0.416 | 0.00914 | -0.003 | -45.525
-4 | -0.362 | 0.0094 | -0.003 | -38.517
-3.5 | -0.306 | 0.00922 | -0.003 | -33.162
-3 | -0.248 | 0.00909 | -0.004 | -27.31
-2.5 | -0.189 | 0.00897 | -0.004 | -21.065
-2 | -0.129 | 0.00888 | -0.004 | -14.536
-1.5 | -0.069 | 0.00948 | -0.004 | -7.244
-1 | -0.008 | 0.00945 | -0.005 | -0.824
-0.5 | 0.053 | 0.00946 | -0.005 | 5.637
0 | 0.114 | 0.0086 | -0.005 | 13.311
0.5 | 0.176 | 0.00852 | -0.005 | 20.596
1 | 0.236 | 0.0085 | -0.006 | 27.83
1.5 | 0.297 | 0.00889 | -0.006 | 33.433
2 | 0.358 | 0.00878 | -0.006 | 40.796
2.5 | 0.419 | 0.00872 | -0.006 | 47.975
3 | 0.479 | 0.0094 | -0.007 | 50.929
3.5 | 0.539 | 0.00933 | -0.007 | 57.797
4 | 0.599 | 0.0093 | -0.007 | 64.402
4.5 | 0.658 | 0.00997 | -0.007 | 66.046
5 | 0.717 | 0.00989 | -0.008 | 72.521
5.5 | 0.776 | 0.01051 | -0.008 | 73.76
6 | 0.833 | 0.01012 | -0.008 | 82.349
6.5 | 0.889 | 0.00986 | -0.008 | 90.198
7 | 0.944 | 0.00973 | -0.009 | 96.996
7.5 | 0.995 | 0.00979 | -0.009 | 101.659
8 | 1.044 | 0.01002 | -0.009 | 104.194
8.5 | 1.088 | 0.01038 | -0.009 | 104.842
9 | 1.127 | 0.01083 | -0.01 | 104.066
9.5 | 1.162 | 0.01024 | -0.01 | 113.445
10 | 1.186 | 0.01159 | -0.01 | 102.363
10.5 | 1.201 | 0.01267 | -0.01 | 94.789
11 | 1.203 | 0.01411 | -0.011 | 85.244
11.5 | 1.188 | 0.01664 | -0.011 | 71.434
12 | 1.156 | 0.02173 | -0.011 | 53.202
12.5 | 1.112 | 0.03004 | -0.01 | 36.999
13 | 1.059 | 0.04128 | -0.01 | 25.667
13.5 | 1.003 | 0.05326 | -0.01 | 18.824
14 | 0.945 | 0.06457 | -0.01 | 14.632
14.5 | 0.882 | 0.07652 | -0.009 | 11.532
15 | 0.818 | 0.08678 | -0.009 | 9.43
15.5 | 0.75 | 0.09734 | -0.009 | 7.704
16 | 0.678 | 0.10747 | -0.009 | 6.309

## 110. Re 10M Mach 0.25 (2)
BIGFOIL.COM POLAR EXPORT
NACA22010
NACA22010 |  |  |  | Cl Max: | 1.745 | at alpha= | 16.5 | deg
XFOIL ncrit=9 |  |  |  | L/D Max: | 145.06 | at alpha= | 7.5 | deg
Re: | 10000000 |  |  | Cd Min: | 0.20104 | at alpha= | -17.5 | deg
Mach: | 0.25 |  |  | Cl=0 at alpha= | -1.0018 | deg
|  |  |  | @ Cl=0.1, Cd= | 0.0062386
|  |  |  | @ Cl=0.4, Cd= | 0.0050908
|  |  |  | @ Cl=0.6, Cd= | 0.0052558
alpha (deg) | Cl | Cd | Cm | Cl/Cd
-17.5 | -0.7166 | 0.20104 | 0.0428 | -3.5645
-17 | -0.7036 | 0.19325 | 0.0389 | -3.6409
-16.5 | -0.6894 | 0.18623 | 0.0354 | -3.7019
-16 | -0.6739 | 0.18002 | 0.0323 | -3.7435
-15.5 | -0.6611 | 0.17276 | 0.0289 | -3.8267
-15 | -0.6785 | 0.15564 | 0.0219 | -4.3594
-14.5 | -1.0687 | 0.05967 | -0.0445 | -17.9102
-14 | -1.106 | 0.04911 | -0.052 | -22.5209
-13.5 | -1.1343 | 0.04247 | -0.0523 | -26.7083
-13 | -1.2464 | 0.02987 | -0.0416 | -41.7275
-12.5 | -1.2879 | 0.01929 | -0.0323 | -66.7652
-12 | -1.2598 | 0.01674 | -0.0265 | -75.2569
-11.5 | -1.2231 | 0.01433 | -0.0219 | -85.3524
-11 | -1.1626 | 0.01277 | -0.0212 | -91.0415
-10.5 | -1.1014 | 0.01135 | -0.0206 | -97.0396
-10 | -1.0377 | 0.01037 | -0.0204 | -100.0675
-9.5 | -0.9767 | 0.00952 | -0.0197 | -102.5945
-9 | -0.9154 | 0.00895 | -0.0191 | -102.2793
-8.5 | -0.8452 | 0.00808 | -0.0206 | -104.604
-8 | -0.7754 | 0.00749 | -0.0221 | -103.5247
-7.5 | -0.7168 | 0.0071 | -0.0211 | -100.9577
-7 | -0.6638 | 0.00684 | -0.0191 | -97.0468
-6.5 | -0.6104 | 0.00664 | -0.0172 | -91.9277
-6 | -0.5564 | 0.00643 | -0.0155 | -86.5319
-5.5 | -0.502 | 0.00626 | -0.0141 | -80.1917
-5 | -0.4467 | 0.00614 | -0.0129 | -72.7524
-4.5 | -0.3921 | 0.00614 | -0.0116 | -63.8599
-4 | -0.3378 | 0.00615 | -0.0104 | -54.9268
-3.5 | -0.282 | 0.00613 | -0.0095 | -46.0033
-3 | -0.2252 | 0.00607 | -0.0089 | -37.1005
-2.5 | -0.169 | 0.00606 | -0.0082 | -27.8878
-2 | -0.1125 | 0.00606 | -0.0075 | -18.5644
-1.5 | -0.0559 | 0.00608 | -0.007 | -9.1941
-1 | 0.0002 | 0.00615 | -0.0063 | 0.03252
-0.5 | 0.0567 | 0.0062 | -0.0058 | 9.1452
0 | 0.1128 | 0.00625 | -0.0052 | 18.048
0.5 | 0.1631 | 0.00574 | -0.0036 | 28.4146
1 | 0.2165 | 0.00549 | -0.0026 | 39.4353
1.5 | 0.2706 | 0.00532 | -0.0017 | 50.8647
2 | 0.3256 | 0.00523 | -0.0009 | 62.2562
2.5 | 0.3797 | 0.00508 | 0.0002 | 74.7441
3 | 0.436 | 0.00511 | 0.0008 | 85.3229
3.5 | 0.4922 | 0.00515 | 0.0015 | 95.5728
4 | 0.548 | 0.00518 | 0.0023 | 105.7915
4.5 | 0.6029 | 0.00526 | 0.0033 | 114.6198
5 | 0.6581 | 0.00532 | 0.0043 | 123.703
5.5 | 0.7124 | 0.00548 | 0.0056 | 130
6 | 0.7696 | 0.00562 | 0.0063 | 136.9395
6.5 | 0.8326 | 0.00592 | 0.0056 | 140.6419
7 | 0.9029 | 0.00628 | 0.0033 | 143.7739
7.5 | 0.969 | 0.00668 | 0.002 | 145.0599
8 | 1.0263 | 0.00711 | 0.0027 | 144.346
8.5 | 1.0901 | 0.00764 | 0.0019 | 142.6832
9 | 1.1534 | 0.00829 | 0.0013 | 139.1315
9.5 | 1.2166 | 0.00895 | 0.0007 | 135.933
10 | 1.2795 | 0.00965 | 0.0003 | 132.5907
10.5 | 1.3419 | 0.01038 | 0.0001 | 129.2775
11 | 1.3897 | 0.01107 | 0.0029 | 125.5375
11.5 | 1.4341 | 0.01179 | 0.0065 | 121.637
12 | 1.4776 | 0.01261 | 0.0101 | 117.1768
12.5 | 1.5229 | 0.01341 | 0.0134 | 113.5645
13 | 1.5673 | 0.01434 | 0.0168 | 109.2957
13.5 | 1.6087 | 0.01546 | 0.0204 | 104.0556
14 | 1.6495 | 0.01653 | 0.0242 | 99.7883
14.5 | 1.6828 | 0.01782 | 0.0289 | 94.4332
15 | 1.7043 | 0.01927 | 0.0351 | 88.4432
15.5 | 1.7214 | 0.02127 | 0.0406 | 80.9309
16 | 1.7361 | 0.02374 | 0.0449 | 73.1297
16.5 | 1.745 | 0.02709 | 0.0479 | 64.4149
17 | 1.7413 | 0.03226 | 0.0489 | 53.9771
17.5 | 1.7268 | 0.03965 | 0.0468 | 43.5511
18 | 1.6906 | 0.05082 | 0.041 | 33.2664
18.5 | 1.5999 | 0.07017 | 0.0293 | 22.8003
19 | 1.415 | 0.1038 | 0.009 | 13.632
19.5 | 1.2693 | 0.13437 | -0.0101 | 9.4463
20 | 1.2076 | 0.1532 | -0.022 | 7.8825

## 111. Re 10M Mach 0.50 (1)
BIGFOIL.COM POLAR EXPORT
NACA22010
NACA22010 |  |  |  | Cl Max: | 1.152 | at alpha= | 20 | deg
JavaFoil+Calcfoil stall+Eppler ext transition |  |  |  | L/D Max: | 103.647 | at alpha= | 7.5 | deg
Re: | 10000000 |  |  | Cd Min: | 0.00847 | at alpha= | 0.5 | deg
Mach: | 0.5 |  |  | Cl=0 at alpha= | -0.93478 | deg
|  |  |  | @ Cl=0.1, Cd= | 0.0097659
|  |  |  | @ Cl=0.4, Cd= | 0.0092748
|  |  |  | @ Cl=0.6, Cd= | 0.01036
alpha (deg) | Cl | Cd | Cm | Cl/Cd
-20 | -1.033 | 0.1115 | 0.003 | -9.267
-19.5 | -1.084 | 0.05161 | 0.003 | -21.005
-19 | -0.95 | 0.13204 | 0.002 | -7.195
-18.5 | -0.951 | 0.1033 | 0.002 | -9.203
-18 | -1.014 | 0.0394 | 0.003 | -25.746
-17.5 | -0.899 | 0.09613 | 0.002 | -9.35
-17 | -0.849 | 0.11073 | 0.002 | -7.665
-16.5 | -0.939 | 0.031 | 0.002 | -30.304
-16 | -0.937 | 0.02116 | 0.002 | -44.285
-15.5 | -0.768 | 0.10106 | 0.001 | -7.6
-15 | -0.85 | 0.02832 | 0.002 | -30.03
-14.5 | -0.86 | 0.01659 | 0.002 | -51.817
-14 | -0.691 | 0.08759 | 0.001 | -7.893
-13.5 | -0.756 | 0.02729 | 0.001 | -27.692
-13 | -0.776 | 0.01389 | 0.001 | -55.878
-12.5 | -0.614 | 0.07557 | 0 | -8.121
-12 | -0.59 | 0.06968 | 0 | -8.463
-11.5 | -0.687 | 0.01207 | 0 | -56.917
-11 | -0.535 | 0.06586 | 0 | -8.123
-10.5 | -0.507 | 0.06677 | 0 | -7.588
-10 | -0.482 | 0.06026 | 0 | -8.003
-9.5 | -0.456 | 0.0561 | 0 | -8.135
-9 | -0.431 | 0.05199 | 0 | -8.289
-8.5 | -0.403 | 0.05122 | -0.001 | -7.876
-8 | -0.378 | 0.04763 | -0.001 | -7.927
-7.5 | -0.35 | 0.04699 | -0.001 | -7.453
-7 | -0.324 | 0.04343 | -0.001 | -7.469
-6.5 | -0.297 | 0.04288 | -0.001 | -6.928
-6 | -0.27 | 0.04114 | -0.001 | -6.575
-5.5 | -0.382 | 0.03852 | -0.001 | -9.91
-5 | -0.474 | 0.00971 | -0.003 | -48.833
-4.5 | -0.44 | 0.00935 | -0.003 | -47.093
-4 | -0.392 | 0.00908 | -0.003 | -43.157
-3.5 | -0.335 | 0.00954 | -0.004 | -35.179
-3 | -0.274 | 0.00933 | -0.004 | -29.392
-2.5 | -0.21 | 0.00914 | -0.004 | -22.959
-2 | -0.144 | 0.00898 | -0.004 | -16.015
-1.5 | -0.077 | 0.00894 | -0.005 | -8.563
-1 | -0.009 | 0.00889 | -0.005 | -0.977
-0.5 | 0.06 | 0.00986 | -0.005 | 6.046
0 | 0.128 | 0.0097 | -0.006 | 13.176
0.5 | 0.196 | 0.00847 | -0.006 | 23.143
1 | 0.264 | 0.00914 | -0.006 | 28.878
1.5 | 0.332 | 0.0092 | -0.006 | 36.058
2 | 0.399 | 0.00927 | -0.007 | 43.084
2.5 | 0.467 | 0.0096 | -0.007 | 48.634
3 | 0.534 | 0.00968 | -0.007 | 55.167
3.5 | 0.6 | 0.01036 | -0.008 | 57.933
4 | 0.666 | 0.01029 | -0.008 | 64.768
4.5 | 0.732 | 0.01045 | -0.008 | 69.989
5 | 0.796 | 0.01053 | -0.009 | 75.583
5.5 | 0.859 | 0.00999 | -0.009 | 85.942
6 | 0.92 | 0.01039 | -0.009 | 88.53
6.5 | 0.977 | 0.01026 | -0.009 | 95.171
7 | 1.028 | 0.01037 | -0.01 | 99.103
7.5 | 1.068 | 0.01031 | -0.01 | 103.647
8 | 1.091 | 0.01179 | -0.01 | 92.577
8.5 | 1.07 | 0.01443 | -0.01 | 74.159
9 | 0.937 | 0.02547 | -0.01 | 36.785
9.5 | 0.602 | 0.04628 | -0.009 | 13.004
10 | 0.629 | 0.04931 | -0.009 | 12.75
10.5 | 0.646 | 0.05919 | -0.008 | 10.922
11 | 0.668 | 0.06774 | -0.008 | 9.855
11.5 | 0.69 | 0.07596 | -0.008 | 9.083
12 | 0.717 | 0.07929 | -0.008 | 9.045
12.5 | 0.746 | 0.08135 | -0.008 | 9.164
13 | 0.775 | 0.082 | -0.009 | 9.449
13.5 | 0.807 | 0.07976 | -0.009 | 10.123
14 | 0.823 | 0.09742 | -0.009 | 8.445
14.5 | 0.855 | 0.093 | -0.009 | 9.194
15 | 0.878 | 0.10529 | -0.009 | 8.34
15.5 | 0.909 | 0.10671 | -0.009 | 8.517
16 | 0.933 | 0.11938 | -0.009 | 7.817
16.5 | 0.963 | 0.12055 | -0.01 | 7.987
17 | 0.987 | 0.13873 | -0.01 | 7.115
17.5 | 1.015 | 0.14751 | -0.01 | 6.879
18 | 1.044 | 0.14719 | -0.01 | 7.091
18.5 | 1.07 | 0.16032 | -0.01 | 6.675
19 | 1.098 | 0.1701 | -0.011 | 6.452
19.5 | 1.126 | 0.17246 | -0.011 | 6.53
20 | 1.152 | 0.18762 | -0.011 | 6.142

## 112. Re 10M Mach 0.50 (2)
BIGFOIL.COM POLAR EXPORT
NACA22010
NACA22010 |  |  |  | Cl Max: | 1.4902 | at alpha= | 10 | deg
XFOIL ncrit=9 |  |  |  | L/D Max: | 147.977 | at alpha= | 7.5 | deg
Re: | 10000000 |  |  | Cd Min: | 0.01462 | at alpha= | 10 | deg
Mach: | 0.5 |  |  | Cl=0 at alpha= | -99 | deg
|  |  |  | @ Cl=0.1, Cd= | 0.00646
|  |  |  | @ Cl=0.4, Cd= | 0.0053513
|  |  |  | @ Cl=0.6, Cd= | 0.0054526
alpha (deg) | Cl | Cd | Cm | Cl/Cd
0 | 0.1285 | 0.00646 | -0.0051 | 19.8916
0.5 | 0.1872 | 0.00606 | -0.0033 | 30.8911
1 | 0.2462 | 0.00569 | -0.0016 | 43.2689
1.5 | 0.3073 | 0.00551 | -0.0001 | 55.7713
2 | 0.3701 | 0.0054 | 0.0011 | 68.537
2.5 | 0.4315 | 0.0053 | 0.0028 | 81.4151
3 | 0.4964 | 0.00533 | 0.004 | 93.1332
3.5 | 0.5606 | 0.00541 | 0.0055 | 103.6229
4 | 0.6253 | 0.00548 | 0.0072 | 114.1058
4.5 | 0.6894 | 0.00558 | 0.0092 | 123.5484
5 | 0.7531 | 0.00573 | 0.0117 | 131.4311
5.5 | 0.8181 | 0.00589 | 0.0142 | 138.8964
6 | 0.8907 | 0.00619 | 0.0155 | 143.8934
6.5 | 0.9741 | 0.00662 | 0.015 | 147.145
7.5 | 1.1409 | 0.00771 | 0.0158 | 147.9767
8 | 1.2166 | 0.00851 | 0.0183 | 142.9612
8.5 | 1.2985 | 0.00947 | 0.0204 | 137.1172
9 | 1.3826 | 0.0105 | 0.0231 | 131.6762
9.5 | 1.4621 | 0.01219 | 0.0279 | 119.9426
10 | 1.4902 | 0.01462 | 0.0402 | 101.9289

## 113. Re 12M Mach 0.00 (1)
BIGFOIL.COM POLAR EXPORT
NACA22010
NACA22010 |  |  |  | Cl Max: | 1.257 | at alpha= | 12 | deg
JavaFoil+Calcfoil stall+Eppler ext transition |  |  |  | L/D Max: | 119.743 | at alpha= | 10.5 | deg
Re: | 12000000 |  |  | Cd Min: | 0.0083 | at alpha= | 0 | deg
Mach: | 0 |  |  | Cl=0 at alpha= | -0.93333 | deg
|  |  |  | @ Cl=0.1, Cd= | 0.0085032
|  |  |  | @ Cl=0.4, Cd= | 0.0092985
|  |  |  | @ Cl=0.6, Cd= | 0.010056
alpha (deg) | Cl | Cd | Cm | Cl/Cd
-15 | -0.584 | 0.10258 | 0.001 | -5.696
-14.5 | -0.599 | 0.09709 | 0.001 | -6.166
-14 | -0.612 | 0.09176 | 0.001 | -6.668
-13.5 | -0.623 | 0.08695 | 0.001 | -7.17
-13 | -0.633 | 0.08196 | 0 | -7.728
-12.5 | -0.641 | 0.07725 | 0 | -8.3
-12 | -0.647 | 0.07252 | 0 | -8.92
-11.5 | -0.65 | 0.06789 | 0 | -9.573
-11 | -0.65 | 0.06375 | 0 | -10.196
-10.5 | -0.648 | 0.05921 | 0 | -10.936
-10 | -0.787 | 0.00882 | 0 | -89.196
-9.5 | -0.774 | 0.00935 | -0.001 | -82.837
-9 | -0.756 | 0.00968 | -0.001 | -78.157
-8.5 | -0.734 | 0.00933 | -0.001 | -78.598
-8 | -0.706 | 0.00978 | -0.001 | -72.242
-7.5 | -0.675 | 0.00947 | -0.001 | -71.212
-7 | -0.639 | 0.00916 | -0.002 | -69.724
-6.5 | -0.599 | 0.0098 | -0.002 | -61.11
-6 | -0.554 | 0.0095 | -0.002 | -58.343
-5.5 | -0.507 | 0.00926 | -0.002 | -54.756
-5 | -0.458 | 0.00937 | -0.002 | -48.865
-4.5 | -0.406 | 0.00916 | -0.003 | -44.313
-4 | -0.352 | 0.00907 | -0.003 | -38.87
-3.5 | -0.297 | 0.00894 | -0.003 | -33.247
-3 | -0.241 | 0.00879 | -0.003 | -27.398
-2.5 | -0.183 | 0.00948 | -0.004 | -19.335
-2 | -0.125 | 0.00925 | -0.004 | -13.532
-1.5 | -0.067 | 0.00914 | -0.004 | -7.279
-1 | -0.008 | 0.00914 | -0.004 | -0.825
-0.5 | 0.052 | 0.00939 | -0.005 | 5.501
0 | 0.111 | 0.0083 | -0.005 | 13.361
0.5 | 0.17 | 0.00877 | -0.005 | 19.378
1 | 0.229 | 0.00868 | -0.005 | 26.38
1.5 | 0.288 | 0.00857 | -0.006 | 33.586
2 | 0.347 | 0.00849 | -0.006 | 40.838
2.5 | 0.406 | 0.00939 | -0.006 | 43.187
3 | 0.464 | 0.00911 | -0.006 | 50.96
3.5 | 0.522 | 0.00981 | -0.007 | 53.267
4 | 0.58 | 0.00968 | -0.007 | 59.942
4.5 | 0.638 | 0.01077 | -0.007 | 59.267
5 | 0.695 | 0.01051 | -0.007 | 66.172
5.5 | 0.752 | 0.01001 | -0.008 | 75.177
6 | 0.809 | 0.00962 | -0.008 | 84.062
6.5 | 0.864 | 0.00932 | -0.008 | 92.698
7 | 0.917 | 0.00922 | -0.008 | 99.497
7.5 | 0.969 | 0.00922 | -0.009 | 105.121
8 | 1.018 | 0.00936 | -0.009 | 108.787
8.5 | 1.065 | 0.0096 | -0.009 | 110.905
9 | 1.108 | 0.01001 | -0.009 | 110.691
9.5 | 1.148 | 0.01103 | -0.01 | 104.065
10 | 1.182 | 0.01077 | -0.01 | 109.766
10.5 | 1.211 | 0.01011 | -0.01 | 119.743
11 | 1.234 | 0.01172 | -0.01 | 105.273
11.5 | 1.25 | 0.01261 | -0.011 | 99.125
12 | 1.257 | 0.01383 | -0.011 | 90.891
12.5 | 1.254 | 0.01567 | -0.011 | 80.017
13 | 1.24 | 0.01873 | -0.011 | 66.21
13.5 | 1.212 | 0.02411 | -0.011 | 50.283
14 | 1.18 | 0.03125 | -0.011 | 37.778
14.5 | 1.145 | 0.04046 | -0.011 | 28.301
15 | 1.11 | 0.05029 | -0.01 | 22.074
15.5 | 1.075 | 0.0605 | -0.01 | 17.771
16 | 1.042 | 0.06986 | -0.01 | 14.912
16.5 | 1.007 | 0.07999 | -0.01 | 12.589
17 | 0.973 | 0.08907 | -0.01 | 10.927

## 114. Re 12M Mach 0.00 (2)
BIGFOIL.COM POLAR EXPORT
NACA22010
NACA22010 |  |  |  | Cl Max: | 1.8451 | at alpha= | 19.5 | deg
XFOIL ncrit=9 |  |  |  | L/D Max: | 148.218 | at alpha= | 8 | deg
Re: | 12000000 |  |  | Cd Min: | 0.03752 | at alpha= | 20 | deg
Mach: | 0 |  |  | Cl=0 at alpha= | -0.99179 | deg
|  |  |  | @ Cl=0.1, Cd= | 0.0060839
|  |  |  | @ Cl=0.4, Cd= | 0.0050017
|  |  |  | @ Cl=0.6, Cd= | 0.0051389
alpha (deg) | Cl | Cd | Cm | Cl/Cd
-20 | -1.7271 | 0.03092 | -0.0513 | -55.8571
-19.5 | -1.7191 | 0.02774 | -0.0497 | -61.9719
-19 | -1.7087 | 0.02513 | -0.047 | -67.9944
-18.5 | -1.6961 | 0.02298 | -0.0434 | -73.8077
-18 | -1.6781 | 0.02137 | -0.0394 | -78.526
-17.5 | -1.656 | 0.02018 | -0.0351 | -82.0614
-17 | -1.6277 | 0.01929 | -0.0312 | -84.3805
-16.5 | -1.5957 | 0.01807 | -0.0281 | -88.3066
-16 | -1.5596 | 0.01704 | -0.0254 | -91.5258
-15.5 | -1.5245 | 0.01579 | -0.0225 | -96.5484
-15 | -1.4862 | 0.01475 | -0.02 | -100.7593
-14.5 | -1.447 | 0.01378 | -0.0174 | -105.0073
-14 | -1.4073 | 0.01297 | -0.0147 | -108.5042
-13.5 | -1.3669 | 0.01226 | -0.0119 | -111.4927
-13 | -1.3268 | 0.01159 | -0.009 | -114.478
-12.5 | -1.2736 | 0.0109 | -0.009 | -116.844
-12 | -1.2161 | 0.01031 | -0.0097 | -117.9534
-11.5 | -1.1578 | 0.00981 | -0.0106 | -118.0224
-11 | -1.0991 | 0.00931 | -0.0114 | -118.0559
-10.5 | -1.0397 | 0.00887 | -0.0124 | -117.2153
-9.5 | -0.927 | 0.00799 | -0.0129 | -116.02
-9 | -0.8607 | 0.00749 | -0.0154 | -114.9132
-8.5 | -0.7965 | 0.00703 | -0.0173 | -113.3001
-8 | -0.7428 | 0.00675 | -0.0168 | -110.0444
-7.5 | -0.6927 | 0.00656 | -0.0154 | -105.5945
-7 | -0.6416 | 0.00642 | -0.0142 | -99.9377
-6.5 | -0.5899 | 0.00629 | -0.0132 | -93.7838
-6 | -0.538 | 0.00613 | -0.0121 | -87.7651
-5.5 | -0.4854 | 0.00602 | -0.0113 | -80.6312
-5 | -0.4326 | 0.00597 | -0.0105 | -72.4623
-4.5 | -0.3802 | 0.006 | -0.0096 | -63.3667
-4 | -0.3277 | 0.00602 | -0.0088 | -54.4352
-3.5 | -0.2734 | 0.00598 | -0.0083 | -45.7191
-3 | -0.2188 | 0.00593 | -0.0078 | -36.8971
-2.5 | -0.1645 | 0.00594 | -0.0073 | -27.6936
-2 | -0.1099 | 0.00592 | -0.0069 | -18.5642
-1.5 | -0.0552 | 0.00595 | -0.0065 | -9.2773
-1 | -0.0009 | 0.00601 | -0.006 | -0.14975
-0.5 | 0.0539 | 0.00605 | -0.0056 | 8.9091
0 | 0.1083 | 0.00609 | -0.0052 | 17.7833
0.5 | 0.1584 | 0.00567 | -0.0039 | 27.9365
1 | 0.2102 | 0.00541 | -0.003 | 38.854
1.5 | 0.2629 | 0.00526 | -0.0023 | 49.981
2 | 0.3162 | 0.00517 | -0.0017 | 61.1605
2.5 | 0.3684 | 0.00499 | -0.0008 | 73.8277
3 | 0.4226 | 0.00501 | -0.0004 | 84.3513
3.5 | 0.477 | 0.00504 | 0.0001 | 94.6429
4 | 0.531 | 0.00506 | 0.0006 | 104.9407
4.5 | 0.5842 | 0.00513 | 0.0012 | 113.8791
5 | 0.6374 | 0.00516 | 0.0019 | 123.5271
5.5 | 0.6893 | 0.00529 | 0.0028 | 130.3025
6 | 0.7418 | 0.00538 | 0.0036 | 137.881
6.5 | 0.7947 | 0.0056 | 0.0043 | 141.9107
7 | 0.8539 | 0.00588 | 0.0034 | 145.2211
7.5 | 0.9205 | 0.00624 | 0.0008 | 147.516
8 | 0.9812 | 0.00662 | -0.0005 | 148.2175
8.5 | 1.0343 | 0.00706 | -0.0002 | 146.5014
9 | 1.0939 | 0.00754 | -0.0014 | 145.0796
9.5 | 1.1524 | 0.0081 | -0.0024 | 142.2716
10 | 1.2105 | 0.00868 | -0.0034 | 139.4585
10.5 | 1.2685 | 0.00921 | -0.0044 | 137.7307
11 | 1.3257 | 0.0098 | -0.0053 | 135.2755
11.5 | 1.3775 | 0.01034 | -0.005 | 133.2205
12 | 1.4186 | 0.01095 | -0.0024 | 129.5525
12.5 | 1.4613 | 0.01149 | -0.0003 | 127.1802
13 | 1.5023 | 0.01218 | 0.0021 | 123.3415
13.5 | 1.5451 | 0.01281 | 0.004 | 120.6167
14 | 1.5869 | 0.01354 | 0.0059 | 117.2009
14.5 | 1.627 | 0.01438 | 0.0081 | 113.1433
15 | 1.667 | 0.01516 | 0.0101 | 109.9604
15.5 | 1.7049 | 0.016 | 0.0124 | 106.5563
16 | 1.7394 | 0.01697 | 0.015 | 102.4985
16.5 | 1.7638 | 0.01809 | 0.0193 | 97.5014
17 | 1.7835 | 0.0194 | 0.0239 | 91.933
17.5 | 1.8036 | 0.02085 | 0.0276 | 86.5036
18 | 1.8213 | 0.02258 | 0.0309 | 80.6599
18.5 | 1.8342 | 0.0249 | 0.0337 | 73.6627
19 | 1.8429 | 0.02791 | 0.0356 | 66.0301
19.5 | 1.8451 | 0.03198 | 0.0364 | 57.6954
20 | 1.8393 | 0.03752 | 0.0356 | 49.0219

## 115. Re 12M Mach 0.10 (1)
BIGFOIL.COM POLAR EXPORT
NACA22010
NACA22010 |  |  |  | Cl Max: | 1.248 | at alpha= | 12 | deg
JavaFoil+Calcfoil stall+Eppler ext transition |  |  |  | L/D Max: | 113.523 | at alpha= | 10 | deg
Re: | 12000000 |  |  | Cd Min: | 0.00829 | at alpha= | 0 | deg
Mach: | 0.1 |  |  | Cl=0 at alpha= | -0.93333 | deg
|  |  |  | @ Cl=0.1, Cd= | 0.0084932
|  |  |  | @ Cl=0.4, Cd= | 0.009318
|  |  |  | @ Cl=0.6, Cd= | 0.0097143
alpha (deg) | Cl | Cd | Cm | Cl/Cd
-14.5 | -0.564 | 0.09794 | 0.001 | -5.76
-14 | -0.58 | 0.0927 | 0.001 | -6.261
-13.5 | -0.595 | 0.0878 | 0.001 | -6.779
-13 | -0.608 | 0.08269 | 0 | -7.356
-12.5 | -0.619 | 0.07793 | 0 | -7.946
-12 | -0.628 | 0.07335 | 0 | -8.558
-11.5 | -0.633 | 0.06902 | 0 | -9.179
-11 | -0.636 | 0.06458 | 0 | -9.853
-10.5 | -0.636 | 0.06022 | 0 | -10.561
-10 | -0.633 | 0.05592 | 0 | -11.312
-9.5 | -0.767 | 0.00951 | -0.001 | -80.649
-9 | -0.751 | 0.00975 | -0.001 | -77.054
-8.5 | -0.73 | 0.0094 | -0.001 | -77.717
-8 | -0.705 | 0.0098 | -0.001 | -71.858
-7.5 | -0.674 | 0.0095 | -0.001 | -70.989
-7 | -0.639 | 0.00925 | -0.002 | -69.051
-6.5 | -0.6 | 0.00988 | -0.002 | -60.67
-6 | -0.556 | 0.0096 | -0.002 | -57.865
-5.5 | -0.509 | 0.00931 | -0.002 | -54.665
-5 | -0.459 | 0.0094 | -0.003 | -48.881
-4.5 | -0.408 | 0.00918 | -0.003 | -44.38
-4 | -0.354 | 0.00909 | -0.003 | -38.928
-3.5 | -0.299 | 0.00894 | -0.003 | -33.377
-3 | -0.242 | 0.00882 | -0.003 | -27.439
-2.5 | -0.184 | 0.00952 | -0.004 | -19.341
-2 | -0.126 | 0.00927 | -0.004 | -13.563
-1.5 | -0.067 | 0.00917 | -0.004 | -7.288
-1 | -0.008 | 0.00918 | -0.004 | -0.826
-0.5 | 0.052 | 0.00938 | -0.005 | 5.535
0 | 0.111 | 0.00829 | -0.005 | 13.445
0.5 | 0.171 | 0.00881 | -0.005 | 19.382
1 | 0.23 | 0.00875 | -0.005 | 26.302
1.5 | 0.289 | 0.00864 | -0.006 | 33.49
2 | 0.349 | 0.00854 | -0.006 | 40.834
2.5 | 0.408 | 0.00944 | -0.006 | 43.17
3 | 0.466 | 0.00916 | -0.006 | 50.898
3.5 | 0.525 | 0.00905 | -0.007 | 57.997
4 | 0.583 | 0.00977 | -0.007 | 59.667
4.5 | 0.641 | 0.00958 | -0.007 | 66.907
5 | 0.699 | 0.01057 | -0.007 | 66.127
5.5 | 0.756 | 0.01007 | -0.008 | 75.096
6 | 0.812 | 0.00968 | -0.008 | 83.96
6.5 | 0.868 | 0.00938 | -0.008 | 92.55
7 | 0.921 | 0.00928 | -0.008 | 99.302
7.5 | 0.973 | 0.00928 | -0.009 | 104.886
8 | 1.022 | 0.00944 | -0.009 | 108.289
8.5 | 1.068 | 0.0097 | -0.009 | 110.178
9 | 1.112 | 0.01013 | -0.009 | 109.712
9.5 | 1.151 | 0.01064 | -0.01 | 108.182
10 | 1.184 | 0.01043 | -0.01 | 113.523
10.5 | 1.211 | 0.01113 | -0.01 | 108.778
11 | 1.232 | 0.01194 | -0.01 | 103.173
11.5 | 1.245 | 0.01288 | -0.011 | 96.7
12 | 1.248 | 0.01432 | -0.011 | 87.147
12.5 | 1.24 | 0.01658 | -0.011 | 74.815
13 | 1.22 | 0.02038 | -0.011 | 59.875
13.5 | 1.187 | 0.02693 | -0.011 | 44.077
14 | 1.152 | 0.03508 | -0.011 | 32.824
14.5 | 1.113 | 0.0453 | -0.01 | 24.562
15 | 1.075 | 0.05546 | -0.01 | 19.383
15.5 | 1.037 | 0.0658 | -0.01 | 15.767
16 | 1.001 | 0.07548 | -0.01 | 13.257
16.5 | 0.964 | 0.0846 | -0.01 | 11.394
17 | 0.926 | 0.09447 | -0.01 | 9.802

## 116. Re 12M Mach 0.10 (2)
BIGFOIL.COM POLAR EXPORT
NACA22010
NACA22010 |  |  |  | Cl Max: | 1.8313 | at alpha= | 19 | deg
XFOIL ncrit=9 |  |  |  | L/D Max: | 148.126 | at alpha= | 8 | deg
Re: | 12000000 |  |  | Cd Min: | 0.0448 | at alpha= | 20 | deg
Mach: | 0.1 |  |  | Cl=0 at alpha= | -0.99274 | deg
|  |  |  | @ Cl=0.1, Cd= | 0.0060918
|  |  |  | @ Cl=0.4, Cd= | 0.0050062
|  |  |  | @ Cl=0.6, Cd= | 0.0051492
alpha (deg) | Cl | Cd | Cm | Cl/Cd
-20 | -1.6746 | 0.03943 | -0.0546 | -42.4702
-19.5 | -1.6788 | 0.03405 | -0.0552 | -49.304
-19 | -1.6791 | 0.02974 | -0.0541 | -56.4593
-18.5 | -1.6761 | 0.02634 | -0.0513 | -63.6333
-18 | -1.6649 | 0.02393 | -0.0475 | -69.5738
-17.5 | -1.6462 | 0.02226 | -0.0434 | -73.9533
-15.5 | -1.5295 | 0.01725 | -0.0277 | -88.6667
-15 | -1.4934 | 0.01592 | -0.0245 | -93.8065
-14.5 | -1.4556 | 0.01471 | -0.0215 | -98.9531
-14 | -1.4158 | 0.01373 | -0.0185 | -103.1173
-13.5 | -1.3758 | 0.01289 | -0.0154 | -106.7339
-13 | -1.3353 | 0.01213 | -0.0122 | -110.0824
-12.5 | -1.2857 | 0.01132 | -0.011 | -113.5777
-12 | -1.2275 | 0.01065 | -0.0115 | -115.2582
-11.5 | -1.1687 | 0.01004 | -0.0121 | -116.4044
-11 | -1.1092 | 0.00949 | -0.0128 | -116.8809
-10.5 | -1.049 | 0.00902 | -0.0136 | -116.2971
-10 | -0.9912 | 0.00856 | -0.0139 | -115.7944
-9.5 | -0.9345 | 0.00813 | -0.0138 | -114.9446
-9 | -0.8678 | 0.00761 | -0.0161 | -114.0342
-8.5 | -0.8024 | 0.00712 | -0.0181 | -112.6966
-8 | -0.7479 | 0.00681 | -0.0175 | -109.8238
-7.5 | -0.6974 | 0.0066 | -0.016 | -105.6667
-7 | -0.6459 | 0.00645 | -0.0147 | -100.1395
-6.5 | -0.5937 | 0.00632 | -0.0136 | -93.9399
-5.5 | -0.4884 | 0.00604 | -0.0116 | -80.8609
-5 | -0.4353 | 0.00598 | -0.0108 | -72.7926
-4.5 | -0.3824 | 0.00602 | -0.0099 | -63.5216
-4 | -0.3296 | 0.00603 | -0.009 | -54.66
-3.5 | -0.275 | 0.00599 | -0.0084 | -45.9098
-2.5 | -0.1654 | 0.00594 | -0.0074 | -27.8451
-2 | -0.1105 | 0.00593 | -0.007 | -18.6341
-1.5 | -0.0555 | 0.00596 | -0.0065 | -9.3121
-1 | -0.0008 | 0.00602 | -0.006 | -0.13289
-0.5 | 0.0543 | 0.00605 | -0.0056 | 8.9752
0 | 0.109 | 0.0061 | -0.0052 | 17.8689
0.5 | 0.1594 | 0.00568 | -0.0039 | 28.0634
1 | 0.2114 | 0.00541 | -0.003 | 39.0758
1.5 | 0.2644 | 0.00526 | -0.0023 | 50.2662
2 | 0.3179 | 0.00517 | -0.0016 | 61.4894
2.5 | 0.3705 | 0.00499 | -0.0008 | 74.2485
3 | 0.425 | 0.00502 | -0.0003 | 84.6614
3.5 | 0.4798 | 0.00504 | 0.0002 | 95.1984
4 | 0.534 | 0.00507 | 0.0007 | 105.3254
4.5 | 0.5877 | 0.00514 | 0.0014 | 114.3385
5 | 0.6412 | 0.00518 | 0.0021 | 123.7838
5.5 | 0.6935 | 0.0053 | 0.0031 | 130.8491
6 | 0.7464 | 0.0054 | 0.004 | 138.2222
6.5 | 0.7998 | 0.00561 | 0.0046 | 142.5668
7 | 0.8598 | 0.00591 | 0.0038 | 145.4822
7.5 | 0.927 | 0.00627 | 0.0012 | 147.8469
8 | 0.988 | 0.00667 | -0.0001 | 148.1259
8.5 | 1.0419 | 0.00711 | 0.0003 | 146.5401
9 | 1.1021 | 0.00761 | -0.0008 | 144.8226
9.5 | 1.161 | 0.0082 | -0.0017 | 141.5854
10 | 1.22 | 0.00878 | -0.0027 | 138.9522
10.5 | 1.2786 | 0.00934 | -0.0035 | 136.8951
11 | 1.3365 | 0.00996 | -0.0043 | 134.1867
11.5 | 1.387 | 0.01052 | -0.0035 | 131.8441
12 | 1.4291 | 0.01111 | -0.0009 | 128.6319
12.5 | 1.4714 | 0.01173 | 0.0016 | 125.439
13 | 1.5135 | 0.01241 | 0.004 | 121.9581
13.5 | 1.5566 | 0.0131 | 0.0061 | 118.8244
14 | 1.598 | 0.01393 | 0.0084 | 114.7164
14.5 | 1.639 | 0.01474 | 0.0106 | 111.194
15 | 1.679 | 0.01556 | 0.0129 | 107.9049
15.5 | 1.7154 | 0.01654 | 0.0157 | 103.7122
16 | 1.7457 | 0.01768 | 0.0193 | 98.7387
16.5 | 1.766 | 0.0189 | 0.0243 | 93.4392
17 | 1.7871 | 0.0203 | 0.0285 | 88.0345
17.5 | 1.8054 | 0.02202 | 0.0321 | 81.9891
18 | 1.8201 | 0.0242 | 0.0352 | 75.2107
18.5 | 1.8266 | 0.02737 | 0.0376 | 66.7373
19 | 1.8313 | 0.03123 | 0.0386 | 58.6391
19.5 | 1.8231 | 0.03708 | 0.0379 | 49.1667
20 | 1.8061 | 0.0448 | 0.0352 | 40.3147

## 117. Re 12M Mach 0.25 (1)
BIGFOIL.COM POLAR EXPORT
NACA22010
NACA22010 |  |  |  | Cl Max: | 1.206 | at alpha= | 11 | deg
JavaFoil+Calcfoil stall+Eppler ext transition |  |  |  | L/D Max: | 110.355 | at alpha= | 9.5 | deg
Re: | 12000000 |  |  | Cd Min: | 0.00839 | at alpha= | 0.5 | deg
Mach: | 0.25 |  |  | Cl=0 at alpha= | -0.93443 | deg
|  |  |  | @ Cl=0.1, Cd= | 0.008751
|  |  |  | @ Cl=0.4, Cd= | 0.0086656
|  |  |  | @ Cl=0.6, Cd= | 0.0092207
alpha (deg) | Cl | Cd | Cm | Cl/Cd
-13 | -0.382 | 0.08758 | 0 | -4.362
-12.5 | -0.424 | 0.08272 | 0 | -5.124
-12 | -0.461 | 0.07818 | 0 | -5.902
-11.5 | -0.494 | 0.07306 | 0 | -6.762
-11 | -0.521 | 0.06878 | 0 | -7.579
-10.5 | -0.543 | 0.06437 | 0 | -8.433
-10 | -0.558 | 0.06032 | 0 | -9.255
-9.5 | -0.567 | 0.05647 | 0 | -10.046
-9 | -0.57 | 0.05224 | 0 | -10.92
-8.5 | -0.569 | 0.04754 | -0.001 | -11.962
-8 | -0.685 | 0.00947 | -0.001 | -72.34
-7.5 | -0.664 | 0.00993 | -0.001 | -66.942
-7 | -0.637 | 0.00953 | -0.002 | -66.781
-6.5 | -0.602 | 0.00927 | -0.002 | -64.959
-6 | -0.561 | 0.00988 | -0.002 | -56.836
-5.5 | -0.516 | 0.00957 | -0.002 | -53.967
-5 | -0.468 | 0.00925 | -0.003 | -50.59
-4.5 | -0.416 | 0.00943 | -0.003 | -44.163
-4 | -0.362 | 0.00929 | -0.003 | -38.981
-3.5 | -0.306 | 0.00912 | -0.003 | -33.548
-3 | -0.248 | 0.00898 | -0.004 | -27.616
-2.5 | -0.189 | 0.00971 | -0.004 | -19.466
-2 | -0.129 | 0.00946 | -0.004 | -13.651
-1.5 | -0.069 | 0.00932 | -0.004 | -7.367
-1 | -0.008 | 0.00934 | -0.005 | -0.833
-0.5 | 0.053 | 0.00956 | -0.005 | 5.579
0 | 0.114 | 0.00851 | -0.005 | 13.451
0.5 | 0.176 | 0.00839 | -0.005 | 20.913
1 | 0.236 | 0.00889 | -0.006 | 26.591
1.5 | 0.297 | 0.00878 | -0.006 | 33.853
2 | 0.358 | 0.0087 | -0.006 | 41.173
2.5 | 0.419 | 0.00865 | -0.006 | 48.417
3 | 0.479 | 0.00935 | -0.007 | 51.238
3.5 | 0.539 | 0.00922 | -0.007 | 58.433
4 | 0.599 | 0.00921 | -0.007 | 65.02
4.5 | 0.658 | 0.00984 | -0.007 | 66.87
5 | 0.717 | 0.01091 | -0.008 | 65.711
5.5 | 0.776 | 0.0104 | -0.008 | 74.551
6 | 0.833 | 0.01 | -0.008 | 83.292
6.5 | 0.889 | 0.00976 | -0.008 | 91.098
7 | 0.944 | 0.00964 | -0.009 | 97.917
7.5 | 0.995 | 0.0097 | -0.009 | 102.62
8 | 1.044 | 0.00993 | -0.009 | 105.17
8.5 | 1.088 | 0.01029 | -0.009 | 105.72
9 | 1.128 | 0.01065 | -0.01 | 105.911
9.5 | 1.162 | 0.01053 | -0.01 | 110.355
10 | 1.187 | 0.01133 | -0.01 | 104.744
10.5 | 1.202 | 0.01232 | -0.01 | 97.581
11 | 1.206 | 0.0136 | -0.011 | 88.626
11.5 | 1.193 | 0.01581 | -0.011 | 75.508
12 | 1.163 | 0.02026 | -0.011 | 57.388
12.5 | 1.119 | 0.02786 | -0.01 | 40.161
13 | 1.067 | 0.0383 | -0.01 | 27.856
13.5 | 1.008 | 0.05022 | -0.01 | 20.078
14 | 0.949 | 0.06177 | -0.01 | 15.362
14.5 | 0.885 | 0.07405 | -0.009 | 11.955
15 | 0.82 | 0.08454 | -0.009 | 9.704
15.5 | 0.752 | 0.09477 | -0.009 | 7.931
16 | 0.679 | 0.10551 | -0.009 | 6.437

## 118. Re 12M Mach 0.25 (2)
BIGFOIL.COM POLAR EXPORT
NACA22010
NACA22010 |  |  |  | Cl Max: | 1.7726 | at alpha= | 17 | deg
XFOIL ncrit=9 |  |  |  | L/D Max: | 149.195 | at alpha= | 7.5 | deg
Re: | 12000000 |  |  | Cd Min: | 0.20037 | at alpha= | -17.5 | deg
Mach: | 0.25 |  |  | Cl=0 at alpha= | -0.99471 | deg
|  |  |  | @ Cl=0.1, Cd= | 0.0061368
|  |  |  | @ Cl=0.4, Cd= | 0.0050358
|  |  |  | @ Cl=0.6, Cd= | 0.0051836
alpha (deg) | Cl | Cd | Cm | Cl/Cd
-17.5 | -0.7198 | 0.20037 | 0.0429 | -3.5924
-17 | -0.7076 | 0.19225 | 0.0389 | -3.6806
-16.5 | -0.6951 | 0.18458 | 0.0352 | -3.7658
-16 | -0.6817 | 0.17765 | 0.0318 | -3.8373
-15.5 | -0.8494 | 0.12323 | 0.0038 | -6.8928
-15 | -1.0615 | 0.06881 | -0.0367 | -15.4265
-14.5 | -1.0793 | 0.05832 | -0.0457 | -18.5065
-14 | -1.1697 | 0.04321 | -0.0544 | -27.0701
-13.5 | -1.2436 | 0.03481 | -0.0474 | -35.7254
-13 | -1.3113 | 0.02293 | -0.0376 | -57.1871
-12.5 | -1.3153 | 0.0169 | -0.0294 | -77.8284
-12 | -1.2815 | 0.01482 | -0.024 | -86.471
-11.5 | -1.2243 | 0.01285 | -0.0228 | -95.2763
-11 | -1.1622 | 0.01163 | -0.0221 | -99.9312
-10.5 | -1.0996 | 0.01051 | -0.0215 | -104.6242
-10 | -1.0354 | 0.00967 | -0.0213 | -107.0734
-9.5 | -0.9782 | 0.00895 | -0.0197 | -109.2961
-9 | -0.9082 | 0.0084 | -0.0209 | -108.119
-8.5 | -0.8353 | 0.00778 | -0.0229 | -107.365
-8 | -0.7758 | 0.00723 | -0.0221 | -107.3029
-7.5 | -0.7231 | 0.00691 | -0.0198 | -104.6454
-7 | -0.6699 | 0.00667 | -0.0178 | -100.4348
-6.5 | -0.6155 | 0.00648 | -0.0162 | -94.9846
-6 | -0.5603 | 0.00634 | -0.0148 | -88.3754
-5.5 | -0.5053 | 0.00617 | -0.0134 | -81.8963
-5 | -0.4501 | 0.00606 | -0.0122 | -74.2739
-4.5 | -0.3952 | 0.00607 | -0.0111 | -65.1071
-4 | -0.3403 | 0.00608 | -0.01 | -55.9704
-3.5 | -0.2839 | 0.00602 | -0.0092 | -47.1595
-3 | -0.2269 | 0.00598 | -0.0086 | -37.9431
-2.5 | -0.1705 | 0.00597 | -0.0079 | -28.5595
-2 | -0.1138 | 0.00597 | -0.0073 | -19.062
-1.5 | -0.057 | 0.00598 | -0.0068 | -9.5318
-1 | -0.0006 | 0.00604 | -0.0062 | -0.099338
-0.5 | 0.0561 | 0.00609 | -0.0057 | 9.2118
0 | 0.1124 | 0.00615 | -0.0051 | 18.2764
0.5 | 0.1646 | 0.00573 | -0.0039 | 28.726
1 | 0.218 | 0.00546 | -0.0028 | 39.9267
1.5 | 0.2727 | 0.00529 | -0.002 | 51.5501
2 | 0.3279 | 0.00521 | -0.0013 | 62.9367
2.5 | 0.3822 | 0.00502 | -0.0003 | 76.1355
3 | 0.4385 | 0.00507 | 0.0003 | 86.4892
3.5 | 0.4953 | 0.00508 | 0.0009 | 97.5
4 | 0.5512 | 0.00514 | 0.0016 | 107.2374
4.5 | 0.6072 | 0.00519 | 0.0024 | 116.9942
5 | 0.6624 | 0.00526 | 0.0034 | 125.9316
5.5 | 0.7169 | 0.00537 | 0.0046 | 133.5009
6 | 0.7716 | 0.00552 | 0.0058 | 139.7826
6.5 | 0.8285 | 0.00572 | 0.0066 | 144.8427
7 | 0.8932 | 0.00605 | 0.0055 | 147.6364
7.5 | 0.9638 | 0.00646 | 0.0032 | 149.195
8 | 1.0271 | 0.0069 | 0.0026 | 148.8551
8.5 | 1.0847 | 0.00741 | 0.0032 | 146.3833
9 | 1.1478 | 0.00805 | 0.0026 | 142.5839
9.5 | 1.2106 | 0.0087 | 0.0022 | 139.1494
10 | 1.2733 | 0.00938 | 0.0018 | 135.7463
10.5 | 1.3359 | 0.01006 | 0.0015 | 132.7932
11 | 1.396 | 0.0108 | 0.0018 | 129.2593
11.5 | 1.4411 | 0.01143 | 0.0053 | 126.0805
12 | 1.485 | 0.01222 | 0.009 | 121.5221
12.5 | 1.5303 | 0.01297 | 0.0124 | 117.9877
13 | 1.5745 | 0.01392 | 0.0158 | 113.1106
13.5 | 1.6188 | 0.01487 | 0.0191 | 108.8635
14 | 1.6605 | 0.01594 | 0.0228 | 104.1719
14.5 | 1.6967 | 0.01727 | 0.027 | 98.2455
15 | 1.7205 | 0.0186 | 0.0332 | 92.5
15.5 | 1.7426 | 0.02023 | 0.0387 | 86.1394
16 | 1.761 | 0.02232 | 0.0434 | 78.8978
16.5 | 1.7707 | 0.02533 | 0.0472 | 69.9053
17 | 1.7726 | 0.02962 | 0.0492 | 59.8447
17.5 | 1.7631 | 0.03593 | 0.0486 | 49.0704
18 | 1.7362 | 0.04537 | 0.0445 | 38.2676
18.5 | 1.6672 | 0.06132 | 0.0352 | 27.1885
19 | 1.5542 | 0.08399 | 0.0216 | 18.5046
19.5 | 1.3487 | 0.12165 | -0.0017 | 11.0867
20 | 1.2274 | 0.14998 | -0.02 | 8.1838

## 119. Re 12M Mach 0.50 (1)
BIGFOIL.COM POLAR EXPORT
NACA22010
NACA22010 |  |  |  | Cl Max: | 1.152 | at alpha= | 20 | deg
JavaFoil+Calcfoil stall+Eppler ext transition |  |  |  | L/D Max: | 104.9 | at alpha= | 7.5 | deg
Re: | 12000000 |  |  | Cd Min: | 0.00877 | at alpha= | -1.5 | deg
Mach: | 0.5 |  |  | Cl=0 at alpha= | -0.93478 | deg
|  |  |  | @ Cl=0.1, Cd= | 0.0099647
|  |  |  | @ Cl=0.4, Cd= | 0.0095488
|  |  |  | @ Cl=0.6, Cd= | 0.01024
alpha (deg) | Cl | Cd | Cm | Cl/Cd
-20 | -1.024 | 0.12344 | 0.003 | -8.298
-19.5 | -1.076 | 0.05652 | 0.003 | -19.04
-19 | -0.975 | 0.10955 | 0.002 | -8.899
-18.5 | -0.998 | 0.06627 | 0.003 | -15.059
-18 | -1.026 | 0.03406 | 0.003 | -30.108
-17.5 | -0.931 | 0.07058 | 0.002 | -13.192
-17 | -0.9 | 0.06994 | 0.002 | -12.865
-16.5 | -0.952 | 0.02626 | 0.002 | -36.244
-16 | -0.942 | 0.01952 | 0.002 | -48.292
-15.5 | -0.77 | 0.0989 | 0.001 | -7.784
-15 | -0.872 | 0.02128 | 0.002 | -40.958
-14.5 | -0.863 | 0.0157 | 0.002 | -54.978
-14 | -0.694 | 0.08512 | 0.001 | -8.15
-13.5 | -0.794 | 0.01631 | 0.001 | -48.69
-13 | -0.778 | 0.01334 | 0.001 | -58.353
-12.5 | -0.615 | 0.0739 | 0 | -8.326
-12 | -0.702 | 0.01449 | 0.001 | -48.471
-11.5 | -0.688 | 0.01169 | 0 | -58.894
-11 | -0.536 | 0.06483 | 0 | -8.264
-10.5 | -0.507 | 0.06597 | 0 | -7.685
-10 | -0.483 | 0.05954 | 0 | -8.107
-9.5 | -0.457 | 0.05532 | 0 | -8.264
-9 | -0.433 | 0.05047 | 0 | -8.573
-8.5 | -0.404 | 0.05073 | -0.001 | -7.959
-8 | -0.378 | 0.04698 | -0.001 | -8.049
-7.5 | -0.35 | 0.04657 | -0.001 | -7.524
-7 | -0.325 | 0.04301 | -0.001 | -7.549
-6.5 | -0.297 | 0.04253 | -0.001 | -6.988
-6 | -0.271 | 0.04094 | -0.001 | -6.609
-5.5 | -0.382 | 0.03822 | -0.001 | -9.995
-5 | -0.474 | 0.00954 | -0.003 | -49.686
-4.5 | -0.44 | 0.00917 | -0.003 | -47.993
-4 | -0.392 | 0.00968 | -0.003 | -40.479
-3.5 | -0.335 | 0.00939 | -0.004 | -35.733
-3 | -0.274 | 0.00919 | -0.004 | -29.83
-2.5 | -0.21 | 0.00897 | -0.004 | -23.4
-2 | -0.144 | 0.00885 | -0.004 | -16.237
-1.5 | -0.077 | 0.00877 | -0.005 | -8.731
-1 | -0.009 | 0.00878 | -0.005 | -0.99
-0.5 | 0.06 | 0.0096 | -0.005 | 6.206
0 | 0.128 | 0.01022 | -0.006 | 12.514
0.5 | 0.196 | 0.00909 | -0.006 | 21.567
1 | 0.264 | 0.009 | -0.006 | 29.335
1.5 | 0.332 | 0.00908 | -0.006 | 36.566
2 | 0.399 | 0.00955 | -0.007 | 41.828
2.5 | 0.467 | 0.00947 | -0.007 | 49.272
3 | 0.534 | 0.00947 | -0.007 | 56.365
3.5 | 0.6 | 0.01024 | -0.008 | 58.638
4 | 0.666 | 0.01019 | -0.008 | 65.365
4.5 | 0.732 | 0.01027 | -0.008 | 71.255
5 | 0.796 | 0.0104 | -0.009 | 76.54
5.5 | 0.859 | 0.01062 | -0.009 | 80.845
6 | 0.92 | 0.01022 | -0.009 | 90.021
6.5 | 0.977 | 0.01015 | -0.009 | 96.22
7 | 1.028 | 0.01025 | -0.01 | 100.278
7.5 | 1.069 | 0.01019 | -0.01 | 104.9
8 | 1.092 | 0.01161 | -0.01 | 94.06
8.5 | 1.073 | 0.01401 | -0.01 | 76.558
9 | 0.944 | 0.02373 | -0.01 | 39.773
9.5 | 0.606 | 0.04377 | -0.009 | 13.838
10 | 0.633 | 0.04661 | -0.009 | 13.574
10.5 | 0.649 | 0.05712 | -0.009 | 11.359
11 | 0.67 | 0.06539 | -0.008 | 10.245
11.5 | 0.692 | 0.07356 | -0.008 | 9.406
12 | 0.719 | 0.07687 | -0.008 | 9.355
12.5 | 0.748 | 0.07852 | -0.009 | 9.526
13 | 0.778 | 0.07839 | -0.009 | 9.931
13.5 | 0.81 | 0.07899 | -0.009 | 10.249
14 | 0.825 | 0.09623 | -0.009 | 8.577
14.5 | 0.852 | 0.10352 | -0.009 | 8.235
15 | 0.877 | 0.11773 | -0.009 | 7.446
15.5 | 0.905 | 0.12067 | -0.009 | 7.501
16 | 0.931 | 0.13493 | -0.009 | 6.9
16.5 | 0.961 | 0.13201 | -0.01 | 7.28
17 | 0.986 | 0.15285 | -0.01 | 6.453
17.5 | 1.014 | 0.1599 | -0.01 | 6.343
18 | 1.043 | 0.15871 | -0.01 | 6.573
18.5 | 1.07 | 0.17347 | -0.01 | 6.167
19 | 1.097 | 0.18236 | -0.011 | 6.018
19.5 | 1.126 | 0.18285 | -0.011 | 6.158
20 | 1.152 | 0.20028 | -0.011 | 5.754

## 120. Re 12M Mach 0.50 (2)
BIGFOIL.COM POLAR EXPORT
NACA22010
NACA22010 |  |  |  | Cl Max: | 1.377 | at alpha= | 9 | deg
XFOIL ncrit=9 |  |  |  | L/D Max: | 153.601 | at alpha= | 7 | deg
Re: | 12000000 |  |  | Cd Min: | 0.01007 | at alpha= | 9 | deg
Mach: | 0.5 |  |  | Cl=0 at alpha= | -99 | deg
|  |  |  | @ Cl=0.1, Cd= | 0.00631
|  |  |  | @ Cl=0.4, Cd= | 0.0052981
|  |  |  | @ Cl=0.6, Cd= | 0.0053717
alpha (deg) | Cl | Cd | Cm | Cl/Cd
0 | 0.1283 | 0.00631 | -0.0051 | 20.3328
1 | 0.2484 | 0.00565 | -0.0019 | 43.9646
1.5 | 0.3097 | 0.00544 | -0.0005 | 56.9301
2 | 0.3728 | 0.00536 | 0.0007 | 69.5522
2.5 | 0.4343 | 0.00522 | 0.0023 | 83.1992
3 | 0.4996 | 0.00525 | 0.0034 | 95.1619
3.5 | 0.5644 | 0.00535 | 0.0048 | 105.4953
4 | 0.6299 | 0.00539 | 0.0063 | 116.8646
4.5 | 0.6945 | 0.00552 | 0.0083 | 125.8152
5 | 0.7594 | 0.00562 | 0.0105 | 135.1246
5.5 | 0.8233 | 0.00581 | 0.0132 | 141.704
6 | 0.8894 | 0.00599 | 0.0158 | 148.4808
6.5 | 0.9658 | 0.00636 | 0.0168 | 151.8553
7 | 1.0537 | 0.00686 | 0.016 | 153.6006
7.5 | 1.1394 | 0.00745 | 0.0162 | 152.9396
8 | 1.2114 | 0.0082 | 0.0195 | 147.7317
8.5 | 1.2932 | 0.00912 | 0.0216 | 141.7982
9 | 1.377 | 0.01007 | 0.0243 | 136.7428

## 121. Re 14M Mach 0.00 (1)
BIGFOIL.COM POLAR EXPORT
NACA22010
NACA22010 |  |  |  | Cl Max: | 1.259 | at alpha= | 12 | deg
JavaFoil+Calcfoil stall+Eppler ext transition |  |  |  | L/D Max: | 117.042 | at alpha= | 10.5 | deg
Re: | 14000000 |  |  | Cd Min: | 0.00819 | at alpha= | 0 | deg
Mach: | 0 |  |  | Cl=0 at alpha= | -0.93333 | deg
|  |  |  | @ Cl=0.1, Cd= | 0.0083764
|  |  |  | @ Cl=0.4, Cd= | 0.0093612
|  |  |  | @ Cl=0.6, Cd= | 0.0099759
alpha (deg) | Cl | Cd | Cm | Cl/Cd
-15 | -0.584 | 0.10198 | 0.001 | -5.731
-14.5 | -0.599 | 0.09648 | 0.001 | -6.206
-14 | -0.612 | 0.0913 | 0.001 | -6.703
-13.5 | -0.624 | 0.08616 | 0.001 | -7.239
-13 | -0.634 | 0.08139 | 0 | -7.786
-12.5 | -0.642 | 0.07664 | 0 | -8.372
-12 | -0.647 | 0.07183 | 0 | -9.012
-11.5 | -0.65 | 0.06752 | 0 | -9.631
-11 | -0.651 | 0.063 | 0 | -10.331
-10.5 | -0.65 | 0.05763 | 0 | -11.275
-10 | -0.787 | 0.00911 | 0 | -86.407
-9.5 | -0.774 | 0.00994 | -0.001 | -77.912
-9 | -0.756 | 0.00954 | -0.001 | -79.259
-8.5 | -0.734 | 0.00997 | -0.001 | -73.625
-8 | -0.706 | 0.00961 | -0.001 | -73.51
-7.5 | -0.675 | 0.00933 | -0.001 | -72.305
-7 | -0.639 | 0.00908 | -0.002 | -70.314
-6.5 | -0.599 | 0.00971 | -0.002 | -61.648
-6 | -0.554 | 0.00939 | -0.002 | -59.047
-5.5 | -0.507 | 0.00908 | -0.002 | -55.849
-5 | -0.458 | 0.00926 | -0.002 | -49.414
-4.5 | -0.406 | 0.00906 | -0.003 | -44.825
-4 | -0.352 | 0.00896 | -0.003 | -39.306
-3.5 | -0.297 | 0.00879 | -0.003 | -33.822
-3 | -0.241 | 0.00949 | -0.003 | -25.36
-2.5 | -0.183 | 0.00937 | -0.004 | -19.558
-2 | -0.125 | 0.00912 | -0.004 | -13.719
-1.5 | -0.067 | 0.00905 | -0.004 | -7.349
-1 | -0.008 | 0.00905 | -0.004 | -0.833
-0.5 | 0.052 | 0.00919 | -0.005 | 5.619
0 | 0.111 | 0.00819 | -0.005 | 13.543
0.5 | 0.17 | 0.00869 | -0.005 | 19.568
1 | 0.229 | 0.0086 | -0.005 | 26.617
1.5 | 0.288 | 0.0085 | -0.006 | 33.879
2 | 0.347 | 0.00946 | -0.006 | 36.67
2.5 | 0.406 | 0.00935 | -0.006 | 43.365
3 | 0.464 | 0.00991 | -0.006 | 46.809
3.5 | 0.522 | 0.00974 | -0.007 | 53.628
4 | 0.58 | 0.0096 | -0.007 | 60.46
4.5 | 0.638 | 0.01069 | -0.007 | 59.672
5 | 0.695 | 0.01041 | -0.007 | 66.835
5.5 | 0.752 | 0.00992 | -0.008 | 75.805
6 | 0.809 | 0.00953 | -0.008 | 84.841
6.5 | 0.864 | 0.00924 | -0.008 | 93.444
7 | 0.917 | 0.00915 | -0.008 | 100.199
7.5 | 0.969 | 0.00916 | -0.009 | 105.772
8 | 1.018 | 0.0093 | -0.009 | 109.438
8.5 | 1.065 | 0.00955 | -0.009 | 111.448
9 | 1.108 | 0.00992 | -0.009 | 111.727
9.5 | 1.149 | 0.01026 | -0.01 | 111.91
10 | 1.182 | 0.01056 | -0.01 | 111.919
10.5 | 1.211 | 0.01035 | -0.01 | 117.042
11 | 1.235 | 0.01147 | -0.01 | 107.65
11.5 | 1.251 | 0.0123 | -0.011 | 101.701
12 | 1.259 | 0.01343 | -0.011 | 93.777
12.5 | 1.258 | 0.01508 | -0.011 | 83.379
13 | 1.245 | 0.01781 | -0.011 | 69.9
13.5 | 1.219 | 0.02247 | -0.011 | 54.259
14 | 1.188 | 0.02904 | -0.011 | 40.891
14.5 | 1.151 | 0.03791 | -0.011 | 30.372
15 | 1.115 | 0.04763 | -0.011 | 23.418
15.5 | 1.08 | 0.05776 | -0.01 | 18.693
16 | 1.046 | 0.0672 | -0.01 | 15.558
16.5 | 1.01 | 0.07733 | -0.01 | 13.065
17 | 0.976 | 0.08668 | -0.01 | 11.258

## 122. Re 14M Mach 0.00 (2)
BIGFOIL.COM POLAR EXPORT
NACA22010
NACA22010 |  |  |  | Cl Max: | 1.8655 | at alpha= | 19.5 | deg
XFOIL ncrit=9 |  |  |  | L/D Max: | 151.113 | at alpha= | 8 | deg
Re: | 14000000 |  |  | Cd Min: | 0.03508 | at alpha= | 20 | deg
Mach: | 0 |  |  | Cl=0 at alpha= | -0.98634 | deg
|  |  |  | @ Cl=0.1, Cd= | 0.0059941
|  |  |  | @ Cl=0.4, Cd= | 0.0049665
|  |  |  | @ Cl=0.6, Cd= | 0.0050945
alpha (deg) | Cl | Cd | Cm | Cl/Cd
-20 | -1.7638 | 0.02789 | -0.0503 | -63.2413
-19.5 | -1.7525 | 0.02529 | -0.0479 | -69.2962
-19 | -1.7386 | 0.02318 | -0.0447 | -75.0043
-18.5 | -1.7225 | 0.02142 | -0.0407 | -80.4155
-18 | -1.7022 | 0.02006 | -0.0365 | -84.8554
-17.5 | -1.6796 | 0.01903 | -0.0317 | -88.2606
-17 | -1.6446 | 0.01812 | -0.029 | -90.7616
-16.5 | -1.6098 | 0.01703 | -0.0262 | -94.5273
-16 | -1.5719 | 0.0161 | -0.0237 | -97.6335
-15 | -1.4911 | 0.01442 | -0.0192 | -103.405
-14.5 | -1.4521 | 0.01345 | -0.0166 | -107.9628
-14 | -1.4128 | 0.01266 | -0.0137 | -111.5956
-13.5 | -1.3723 | 0.01195 | -0.011 | -114.8368
-13 | -1.3254 | 0.01125 | -0.0096 | -117.8133
-12.5 | -1.2699 | 0.0105 | -0.0101 | -120.9429
-12 | -1.2125 | 0.00992 | -0.0108 | -122.2278
-11.5 | -1.1546 | 0.00941 | -0.0115 | -122.6993
-11 | -1.0959 | 0.00893 | -0.0124 | -122.7212
-10.5 | -1.0367 | 0.00851 | -0.0133 | -121.8214
-10 | -0.9836 | 0.00811 | -0.0128 | -121.2824
-9.5 | -0.9195 | 0.00769 | -0.0147 | -119.5709
-9 | -0.8521 | 0.00726 | -0.0174 | -117.3691
-8.5 | -0.7974 | 0.00688 | -0.0172 | -115.9012
-8 | -0.7475 | 0.00663 | -0.0158 | -112.7451
-7.5 | -0.6972 | 0.00645 | -0.0144 | -108.093
-7 | -0.6455 | 0.00632 | -0.0134 | -102.1361
-6.5 | -0.5932 | 0.0062 | -0.0125 | -95.6774
-6 | -0.5407 | 0.00607 | -0.0116 | -89.0774
-5.5 | -0.4879 | 0.00596 | -0.0108 | -81.8624
-5 | -0.4352 | 0.00592 | -0.01 | -73.5135
-4.5 | -0.3825 | 0.00596 | -0.0092 | -64.1779
-4 | -0.3294 | 0.00596 | -0.0085 | -55.2685
-3.5 | -0.2748 | 0.00589 | -0.0081 | -46.6553
-3 | -0.2202 | 0.00587 | -0.0076 | -37.5128
-2.5 | -0.1657 | 0.00586 | -0.0071 | -28.2765
-2 | -0.1108 | 0.00585 | -0.0067 | -18.9402
-1.5 | -0.0561 | 0.00588 | -0.0063 | -9.5408
-1 | -0.0015 | 0.00592 | -0.0059 | -0.25338
-0.5 | 0.0534 | 0.00596 | -0.0055 | 8.9597
0 | 0.108 | 0.006 | -0.0051 | 18
0.5 | 0.1594 | 0.00567 | -0.0041 | 28.1129
1 | 0.2113 | 0.00539 | -0.0032 | 39.2022
1.5 | 0.2643 | 0.00523 | -0.0026 | 50.5354
2 | 0.3178 | 0.00514 | -0.002 | 61.8288
2.5 | 0.3701 | 0.00495 | -0.0012 | 74.7677
3 | 0.4246 | 0.00498 | -0.0007 | 85.261
3.5 | 0.4792 | 0.00499 | -0.0004 | 96.0321
4 | 0.5332 | 0.00505 | 0.0001 | 105.5842
4.5 | 0.5871 | 0.00508 | 0.0006 | 115.5709
5 | 0.6404 | 0.00514 | 0.0013 | 124.5914
5.5 | 0.6933 | 0.00523 | 0.002 | 132.5621
6 | 0.745 | 0.00535 | 0.0029 | 139.2523
6.5 | 0.797 | 0.00548 | 0.0038 | 145.438
7 | 0.8503 | 0.00573 | 0.0043 | 148.3944
7.5 | 0.912 | 0.00607 | 0.0028 | 150.2471
8 | 0.9777 | 0.00647 | 0.0003 | 151.1128
8.5 | 1.0342 | 0.00689 | -0.0001 | 150.1016
9 | 1.0895 | 0.00739 | -0.0003 | 147.429
9.5 | 1.1479 | 0.00793 | -0.0013 | 144.7541
10 | 1.2061 | 0.00845 | -0.0023 | 142.7337
10.5 | 1.264 | 0.00898 | -0.0032 | 140.7572
11 | 1.3211 | 0.00956 | -0.0041 | 138.1904
11.5 | 1.3778 | 0.01011 | -0.0049 | 136.2809
12 | 1.4239 | 0.01066 | -0.0034 | 133.5741
12.5 | 1.4659 | 0.01125 | -0.0011 | 130.3022
13 | 1.5075 | 0.01186 | 0.0012 | 127.1079
13.5 | 1.5501 | 0.01249 | 0.0032 | 124.1073
14 | 1.5917 | 0.01324 | 0.0052 | 120.219
14.5 | 1.6334 | 0.01397 | 0.0071 | 116.922
15 | 1.6743 | 0.0147 | 0.009 | 113.898
15.5 | 1.7125 | 0.01556 | 0.0112 | 110.0578
16 | 1.7472 | 0.01657 | 0.0139 | 105.4436
16.5 | 1.7761 | 0.01764 | 0.0174 | 100.6859
17 | 1.7983 | 0.01871 | 0.0219 | 96.1144
17.5 | 1.8201 | 0.01999 | 0.0258 | 91.0505
18 | 1.839 | 0.02156 | 0.0293 | 85.2968
18.5 | 1.8511 | 0.02378 | 0.0325 | 77.8427
19 | 1.8633 | 0.02633 | 0.0347 | 70.7672
19.5 | 1.8655 | 0.03014 | 0.0361 | 61.8945
20 | 1.8626 | 0.03508 | 0.036 | 53.0958

## 123. Re 14M Mach 0.10 (1)
BIGFOIL.COM POLAR EXPORT
NACA22010
NACA22010 |  |  |  | Cl Max: | 1.251 | at alpha= | 12 | deg
JavaFoil+Calcfoil stall+Eppler ext transition |  |  |  | L/D Max: | 120.061 | at alpha= | 10.5 | deg
Re: | 14000000 |  |  | Cd Min: | 0.00822 | at alpha= | 0 | deg
Mach: | 0.1 |  |  | Cl=0 at alpha= | -0.93333 | deg
|  |  |  | @ Cl=0.1, Cd= | 0.0084064
|  |  |  | @ Cl=0.4, Cd= | 0.0092425
|  |  |  | @ Cl=0.6, Cd= | 0.0099836
alpha (deg) | Cl | Cd | Cm | Cl/Cd
-15 | -0.547 | 0.10298 | 0.001 | -5.31
-14.5 | -0.564 | 0.0973 | 0.001 | -5.8
-14 | -0.581 | 0.09232 | 0.001 | -6.289
-13.5 | -0.595 | 0.08718 | 0.001 | -6.829
-13 | -0.608 | 0.0824 | 0 | -7.384
-12.5 | -0.619 | 0.0776 | 0 | -7.982
-12 | -0.628 | 0.07294 | 0 | -8.611
-11.5 | -0.634 | 0.06839 | 0 | -9.27
-11 | -0.637 | 0.06396 | 0 | -9.958
-10.5 | -0.637 | 0.05973 | 0 | -10.658
-10 | -0.775 | 0.00953 | 0 | -81.327
-9.5 | -0.767 | 0.00932 | -0.001 | -82.31
-9 | -0.751 | 0.00963 | -0.001 | -77.993
-8.5 | -0.73 | 0.01006 | -0.001 | -72.595
-8 | -0.705 | 0.0097 | -0.001 | -72.636
-7.5 | -0.674 | 0.00939 | -0.001 | -71.757
-7 | -0.639 | 0.0091 | -0.002 | -70.214
-6.5 | -0.6 | 0.00973 | -0.002 | -61.598
-6 | -0.556 | 0.0094 | -0.002 | -59.091
-5.5 | -0.509 | 0.00918 | -0.002 | -55.433
-5 | -0.459 | 0.00927 | -0.003 | -49.565
-4.5 | -0.408 | 0.00908 | -0.003 | -44.889
-4 | -0.354 | 0.00897 | -0.003 | -39.458
-3.5 | -0.299 | 0.00885 | -0.003 | -33.727
-3 | -0.242 | 0.0087 | -0.003 | -27.803
-2.5 | -0.184 | 0.00938 | -0.004 | -19.641
-2 | -0.126 | 0.00915 | -0.004 | -13.75
-1.5 | -0.067 | 0.00906 | -0.004 | -7.382
-1 | -0.008 | 0.00908 | -0.004 | -0.834
-0.5 | 0.052 | 0.00922 | -0.005 | 5.63
0 | 0.111 | 0.00822 | -0.005 | 13.549
0.5 | 0.171 | 0.00873 | -0.005 | 19.576
1 | 0.23 | 0.00865 | -0.005 | 26.622
1.5 | 0.289 | 0.00857 | -0.006 | 33.788
2 | 0.349 | 0.00843 | -0.006 | 41.36
2.5 | 0.408 | 0.00937 | -0.006 | 43.507
3 | 0.466 | 0.00994 | -0.006 | 46.918
3.5 | 0.525 | 0.00977 | -0.007 | 53.748
4 | 0.583 | 0.00967 | -0.007 | 60.297
4.5 | 0.641 | 0.01074 | -0.007 | 59.688
5 | 0.699 | 0.01047 | -0.007 | 66.771
5.5 | 0.756 | 0.00998 | -0.008 | 75.731
6 | 0.812 | 0.00959 | -0.008 | 84.707
6.5 | 0.868 | 0.0093 | -0.008 | 93.299
7 | 0.921 | 0.00922 | -0.008 | 99.957
7.5 | 0.973 | 0.00906 | -0.009 | 107.339
8 | 1.022 | 0.00938 | -0.009 | 108.947
8.5 | 1.068 | 0.00965 | -0.009 | 110.723
9 | 1.112 | 0.01002 | -0.009 | 110.923
9.5 | 1.151 | 0.01102 | -0.01 | 104.406
10 | 1.184 | 0.01075 | -0.01 | 110.144
10.5 | 1.212 | 0.01009 | -0.01 | 120.061
11 | 1.233 | 0.0117 | -0.01 | 105.398
11.5 | 1.247 | 0.01258 | -0.011 | 99.083
12 | 1.251 | 0.01388 | -0.011 | 90.157
12.5 | 1.244 | 0.01589 | -0.011 | 78.307
13 | 1.227 | 0.01914 | -0.011 | 64.095
13.5 | 1.194 | 0.02505 | -0.011 | 47.675
14 | 1.158 | 0.03281 | -0.011 | 35.291
14.5 | 1.119 | 0.04256 | -0.011 | 26.283
15 | 1.08 | 0.05272 | -0.01 | 20.487
15.5 | 1.041 | 0.06317 | -0.01 | 16.486
16 | 1.004 | 0.07297 | -0.01 | 13.757
16.5 | 0.967 | 0.08221 | -0.01 | 11.757
17 | 0.929 | 0.0917 | -0.01 | 10.126

## 124. Re 14M Mach 0.10 (2)
BIGFOIL.COM POLAR EXPORT
NACA22010
NACA22010 |  |  |  | Cl Max: | 1.852 | at alpha= | 19 | deg
XFOIL ncrit=9 |  |  |  | L/D Max: | 151.523 | at alpha= | 8 | deg
Re: | 14000000 |  |  | Cd Min: | 0.04191 | at alpha= | 20 | deg
Mach: | 0.1 |  |  | Cl=0 at alpha= | -0.98732 | deg
|  |  |  | @ Cl=0.1, Cd= | 0.0060022
|  |  |  | @ Cl=0.4, Cd= | 0.0049703
|  |  |  | @ Cl=0.6, Cd= | 0.0051023
alpha (deg) | Cl | Cd | Cm | Cl/Cd
-14.5 | -1.4606 | 0.01438 | -0.0208 | -101.5716
-14 | -1.4216 | 0.01339 | -0.0176 | -106.1688
-13.5 | -1.3815 | 0.01257 | -0.0144 | -109.9045
-13 | -1.3379 | 0.0118 | -0.0119 | -113.3814
-12.5 | -1.2817 | 0.01094 | -0.0121 | -117.1572
-12 | -1.2237 | 0.01027 | -0.0125 | -119.1529
-11.5 | -1.1655 | 0.00963 | -0.013 | -121.028
-11 | -1.106 | 0.00911 | -0.0137 | -121.405
-10.5 | -1.0461 | 0.00865 | -0.0145 | -120.9364
-10 | -0.9921 | 0.00822 | -0.0138 | -120.6934
-9.5 | -0.9276 | 0.00779 | -0.0156 | -119.0757
-9 | -0.8586 | 0.00737 | -0.0183 | -116.4993
-8.5 | -0.8029 | 0.00697 | -0.018 | -115.1937
-8 | -0.7526 | 0.0067 | -0.0165 | -112.3284
-7.5 | -0.7019 | 0.0065 | -0.0151 | -107.9846
-7 | -0.6499 | 0.00635 | -0.0139 | -102.3465
-6.5 | -0.5971 | 0.00622 | -0.0129 | -95.9968
-6 | -0.5441 | 0.0061 | -0.012 | -89.1967
-5.5 | -0.491 | 0.00598 | -0.0111 | -82.107
-5 | -0.4379 | 0.00593 | -0.0103 | -73.8449
-4.5 | -0.3848 | 0.00597 | -0.0094 | -64.4556
-4 | -0.3314 | 0.00597 | -0.0087 | -55.5109
-3.5 | -0.2764 | 0.0059 | -0.0082 | -46.8475
-3 | -0.2214 | 0.00588 | -0.0077 | -37.6531
-2.5 | -0.1666 | 0.00586 | -0.0072 | -28.43
-2 | -0.1114 | 0.00585 | -0.0068 | -19.0427
-1.5 | -0.0564 | 0.00588 | -0.0064 | -9.5918
-1 | -0.0014 | 0.00592 | -0.0059 | -0.23649
-0.5 | 0.0538 | 0.00596 | -0.0056 | 9.0268
0 | 0.1086 | 0.00601 | -0.0051 | 18.0699
0.5 | 0.1603 | 0.00568 | -0.0041 | 28.2218
1 | 0.2125 | 0.0054 | -0.0032 | 39.3519
1.5 | 0.2658 | 0.00524 | -0.0025 | 50.7252
2 | 0.3196 | 0.00514 | -0.0019 | 62.179
2.5 | 0.3722 | 0.00495 | -0.0011 | 75.1919
3 | 0.427 | 0.00499 | -0.0006 | 85.5711
3.5 | 0.482 | 0.005 | -0.0002 | 96.4
4 | 0.5364 | 0.00506 | 0.0003 | 106.0079
4.5 | 0.5906 | 0.00509 | 0.0008 | 116.0314
5 | 0.6442 | 0.00516 | 0.0015 | 124.845
5.5 | 0.6975 | 0.00524 | 0.0022 | 133.1107
6 | 0.7496 | 0.00537 | 0.0032 | 139.5903
6.5 | 0.8021 | 0.0055 | 0.0041 | 145.8364
7 | 0.856 | 0.00575 | 0.0047 | 148.8696
7.5 | 0.9185 | 0.0061 | 0.0032 | 150.5738
8 | 0.9849 | 0.0065 | 0.0007 | 151.5231
8.5 | 1.0415 | 0.00694 | 0.0005 | 150.072
9 | 1.0975 | 0.00748 | 0.0003 | 146.7246
9.5 | 1.1568 | 0.008 | -0.0007 | 144.6
10 | 1.2156 | 0.00854 | -0.0015 | 142.3419
10.5 | 1.2742 | 0.00908 | -0.0024 | 140.3304
11 | 1.3321 | 0.00967 | -0.0032 | 137.7559
11.5 | 1.3891 | 0.01029 | -0.0038 | 134.9951
12 | 1.4342 | 0.01084 | -0.0018 | 132.3063
12.5 | 1.4763 | 0.01148 | 0.0007 | 128.5976
13 | 1.5189 | 0.01207 | 0.0031 | 125.8409
13.5 | 1.5613 | 0.0128 | 0.0054 | 121.9766
14 | 1.6036 | 0.01357 | 0.0075 | 118.1724
14.5 | 1.646 | 0.0143 | 0.0096 | 115.1049
15 | 1.6866 | 0.01511 | 0.0118 | 111.6214
15.5 | 1.723 | 0.01613 | 0.0146 | 106.8196
16 | 1.7567 | 0.01723 | 0.0176 | 101.9559
16.5 | 1.7802 | 0.01829 | 0.0224 | 97.3319
17 | 1.8031 | 0.01952 | 0.0266 | 92.3719
17.5 | 1.8227 | 0.02106 | 0.0305 | 86.548
18 | 1.8382 | 0.02306 | 0.0339 | 79.7138
18.5 | 1.8427 | 0.02618 | 0.0369 | 70.3858
19 | 1.852 | 0.02944 | 0.0383 | 62.9076
19.5 | 1.8431 | 0.03502 | 0.0383 | 52.6299
20 | 1.8305 | 0.04191 | 0.0364 | 43.6769

## 125. Re 14M Mach 0.25 (1)
BIGFOIL.COM POLAR EXPORT
NACA22010
NACA22010 |  |  |  | Cl Max: | 1.208 | at alpha= | 11 | deg
JavaFoil+Calcfoil stall+Eppler ext transition |  |  |  | L/D Max: | 112.116 | at alpha= | 9.5 | deg
Re: | 14000000 |  |  | Cd Min: | 0.0083 | at alpha= | 0.5 | deg
Mach: | 0.25 |  |  | Cl=0 at alpha= | -0.93443 | deg
|  |  |  | @ Cl=0.1, Cd= | 0.0086103
|  |  |  | @ Cl=0.4, Cd= | 0.0092534
|  |  |  | @ Cl=0.6, Cd= | 0.0098973
alpha (deg) | Cl | Cd | Cm | Cl/Cd
-13.5 | -0.336 | 0.09116 | 0.001 | -3.684
-13 | -0.382 | 0.08665 | 0 | -4.41
-12.5 | -0.424 | 0.08209 | 0 | -5.165
-12 | -0.461 | 0.07744 | 0 | -5.96
-11.5 | -0.494 | 0.07283 | 0 | -6.785
-11 | -0.521 | 0.06823 | 0 | -7.643
-10.5 | -0.543 | 0.06394 | 0 | -8.494
-10 | -0.558 | 0.06003 | 0 | -9.302
-9.5 | -0.568 | 0.05606 | 0 | -10.127
-9 | -0.571 | 0.05193 | 0 | -10.993
-8.5 | -0.699 | 0.0091 | -0.001 | -76.768
-8 | -0.685 | 0.00937 | -0.001 | -73.125
-7.5 | -0.665 | 0.00977 | -0.001 | -68.002
-7 | -0.637 | 0.00943 | -0.002 | -67.495
-6.5 | -0.602 | 0.00911 | -0.002 | -66.083
-6 | -0.561 | 0.00973 | -0.002 | -57.725
-5.5 | -0.516 | 0.00943 | -0.002 | -54.775
-5 | -0.468 | 0.00949 | -0.003 | -49.299
-4.5 | -0.416 | 0.00931 | -0.003 | -44.697
-4 | -0.362 | 0.00911 | -0.003 | -39.734
-3.5 | -0.306 | 0.00898 | -0.003 | -34.073
-3 | -0.248 | 0.00885 | -0.004 | -28.033
-2.5 | -0.189 | 0.00957 | -0.004 | -19.746
-2 | -0.129 | 0.0093 | -0.004 | -13.879
-1.5 | -0.069 | 0.00925 | -0.004 | -7.426
-1 | -0.008 | 0.00926 | -0.005 | -0.841
-0.5 | 0.053 | 0.00935 | -0.005 | 5.705
0 | 0.114 | 0.00839 | -0.005 | 13.643
0.5 | 0.176 | 0.0083 | -0.005 | 21.152
1 | 0.236 | 0.00881 | -0.006 | 26.853
1.5 | 0.297 | 0.0087 | -0.006 | 34.166
2 | 0.358 | 0.00862 | -0.006 | 41.55
2.5 | 0.419 | 0.00954 | -0.006 | 43.858
3 | 0.479 | 0.00928 | -0.007 | 51.581
3.5 | 0.539 | 0.00917 | -0.007 | 58.78
4 | 0.599 | 0.0099 | -0.007 | 60.471
4.5 | 0.658 | 0.00974 | -0.007 | 67.6
5 | 0.717 | 0.0108 | -0.008 | 66.397
5.5 | 0.776 | 0.01031 | -0.008 | 75.236
6 | 0.833 | 0.00992 | -0.008 | 84.024
6.5 | 0.889 | 0.00967 | -0.008 | 91.943
7 | 0.944 | 0.00956 | -0.009 | 98.686
7.5 | 0.995 | 0.00963 | -0.009 | 103.386
8 | 1.044 | 0.00986 | -0.009 | 105.843
8.5 | 1.088 | 0.01022 | -0.009 | 106.528
9 | 1.128 | 0.01056 | -0.01 | 106.803
9.5 | 1.162 | 0.01037 | -0.01 | 112.116
10 | 1.187 | 0.01114 | -0.01 | 106.615
10.5 | 1.203 | 0.01207 | -0.01 | 99.732
11 | 1.208 | 0.01327 | -0.011 | 90.995
11.5 | 1.197 | 0.01522 | -0.011 | 78.652
12 | 1.169 | 0.01904 | -0.011 | 61.387
12.5 | 1.126 | 0.02594 | -0.011 | 43.403
13 | 1.073 | 0.03592 | -0.01 | 29.877
13.5 | 1.012 | 0.04817 | -0.01 | 21.016
14 | 0.952 | 0.05944 | -0.01 | 16.024
14.5 | 0.888 | 0.07149 | -0.01 | 12.427
15 | 0.823 | 0.08217 | -0.009 | 10.01
15.5 | 0.753 | 0.09307 | -0.009 | 8.089
16 | 0.68 | 0.10343 | -0.009 | 6.577

## 126. Re 14M Mach 0.25 (2)
BIGFOIL.COM POLAR EXPORT
NACA22010
NACA22010 |  |  |  | Cl Max: | 1.7944 | at alpha= | 17 | deg
XFOIL ncrit=9 |  |  |  | L/D Max: | 152.392 | at alpha= | 7.5 | deg
Re: | 14000000 |  |  | Cd Min: | 0.23965 | at alpha= | -20 | deg
Mach: | 0.25 |  |  | Cl=0 at alpha= | -0.98858 | deg
|  |  |  | @ Cl=0.1, Cd= | 0.0060371
|  |  |  | @ Cl=0.4, Cd= | 0.0050057
|  |  |  | @ Cl=0.6, Cd= | 0.0051345
alpha (deg) | Cl | Cd | Cm | Cl/Cd
-20 | -0.7908 | 0.23965 | 0.064 | -3.2998
-19.5 | -0.7723 | 0.2345 | 0.0604 | -3.2934
-19 | -0.7584 | 0.22602 | 0.0561 | -3.3555
-17.5 | -0.7226 | 0.19971 | 0.043 | -3.6182
-17 | -0.7134 | 0.19037 | 0.0385 | -3.7474
-16.5 | -0.717 | 0.17708 | 0.0325 | -4.049
-15.5 | -0.8943 | 0.11405 | -0.0022 | -7.8413
-15 | -1.0595 | 0.06932 | -0.0361 | -15.2842
-14.5 | -1.1673 | 0.04779 | -0.0542 | -24.4256
-14 | -1.1806 | 0.04244 | -0.0543 | -27.8181
-13.5 | -1.2524 | 0.03434 | -0.0465 | -36.4706
-13 | -1.3285 | 0.02118 | -0.0363 | -62.7243
-12.5 | -1.3258 | 0.01615 | -0.0282 | -82.0929
-12 | -1.2819 | 0.01374 | -0.0248 | -93.2969
-11.5 | -1.2235 | 0.012 | -0.0236 | -101.9583
-11 | -1.1607 | 0.01091 | -0.0228 | -106.3886
-10.5 | -1.0977 | 0.00993 | -0.0223 | -110.5438
-10 | -1.0386 | 0.0092 | -0.0209 | -112.8913
-9.5 | -0.9735 | 0.00852 | -0.0209 | -114.2606
-9 | -0.8974 | 0.00798 | -0.0234 | -112.4561
-8.5 | -0.8335 | 0.00748 | -0.0234 | -111.4305
-8 | -0.7809 | 0.00712 | -0.0211 | -109.677
-7.5 | -0.7283 | 0.00681 | -0.0188 | -106.9457
-7 | -0.6744 | 0.00656 | -0.017 | -102.8049
-6.5 | -0.6193 | 0.00638 | -0.0155 | -97.069
-5.5 | -0.5079 | 0.00611 | -0.013 | -83.126
-5 | -0.4528 | 0.00601 | -0.0118 | -75.3411
-4.5 | -0.3978 | 0.00601 | -0.0106 | -66.1897
-4 | -0.3421 | 0.00603 | -0.0097 | -56.733
-3.5 | -0.2854 | 0.00594 | -0.0089 | -48.0471
-3 | -0.2284 | 0.00591 | -0.0083 | -38.6464
-2.5 | -0.1717 | 0.00589 | -0.0077 | -29.1511
-2 | -0.1146 | 0.00588 | -0.0072 | -19.4898
-1.5 | -0.058 | 0.00591 | -0.0066 | -9.8139
-1 | -0.0013 | 0.00594 | -0.0061 | -0.21886
-0.5 | 0.0556 | 0.00599 | -0.0056 | 9.2821
0 | 0.1121 | 0.00605 | -0.0051 | 18.5289
0.5 | 0.1657 | 0.00573 | -0.0041 | 28.918
1 | 0.2193 | 0.00544 | -0.0031 | 40.3125
1.5 | 0.274 | 0.00527 | -0.0022 | 51.9924
2 | 0.3298 | 0.00516 | -0.0016 | 63.9147
2.5 | 0.3839 | 0.005 | -0.0006 | 76.78
3 | 0.4407 | 0.00502 | -0.0001 | 87.7888
3.5 | 0.4976 | 0.00504 | 0.0004 | 98.7302
4 | 0.5538 | 0.00511 | 0.0011 | 108.3757
4.5 | 0.6103 | 0.00514 | 0.0018 | 118.7354
5 | 0.6656 | 0.00524 | 0.0027 | 127.0229
5.5 | 0.7211 | 0.00531 | 0.0037 | 135.8004
6 | 0.7753 | 0.00547 | 0.005 | 141.7367
6.5 | 0.83 | 0.00563 | 0.0062 | 147.4245
7 | 0.8881 | 0.00588 | 0.0067 | 151.0374
7.5 | 0.9555 | 0.00627 | 0.0051 | 152.3923
8 | 1.0245 | 0.00675 | 0.0032 | 151.7778
8.5 | 1.0819 | 0.00728 | 0.0039 | 148.6126
9 | 1.1435 | 0.00785 | 0.0036 | 145.6688
9.5 | 1.206 | 0.0085 | 0.0032 | 141.8824
10 | 1.2688 | 0.00912 | 0.0029 | 139.1228
10.5 | 1.3314 | 0.00977 | 0.0027 | 136.2743
11 | 1.3933 | 0.01049 | 0.0026 | 132.8217
11.5 | 1.4467 | 0.01117 | 0.0044 | 129.5166
12 | 1.4917 | 0.01188 | 0.0079 | 125.564
12.5 | 1.5359 | 0.01266 | 0.0115 | 121.3191
13 | 1.5809 | 0.01355 | 0.0149 | 116.6716
13.5 | 1.6264 | 0.01443 | 0.0181 | 112.7096
14 | 1.6684 | 0.01552 | 0.0218 | 107.5
14.5 | 1.7061 | 0.01678 | 0.0259 | 101.6746
15 | 1.737 | 0.01795 | 0.0312 | 96.7688
15.5 | 1.7603 | 0.01941 | 0.037 | 90.6904
16 | 1.7795 | 0.02134 | 0.042 | 83.388
16.5 | 1.7886 | 0.02421 | 0.0464 | 73.8786
17 | 1.7944 | 0.02794 | 0.0491 | 64.2233
17.5 | 1.7869 | 0.03367 | 0.0494 | 53.071
18 | 1.7646 | 0.04217 | 0.0465 | 41.8449
18.5 | 1.7057 | 0.0564 | 0.0384 | 30.2429
19 | 1.6253 | 0.07436 | 0.0278 | 21.8572
19.5 | 1.4479 | 0.10671 | 0.0081 | 13.5686
20 | 1.2803 | 0.14087 | -0.0139 | 9.0885

## 127. Re 14M Mach 0.50 (1)
BIGFOIL.COM POLAR EXPORT
NACA22010
NACA22010 |  |  |  | Cl Max: | 1.153 | at alpha= | 20 | deg
JavaFoil+Calcfoil stall+Eppler ext transition |  |  |  | L/D Max: | 105.936 | at alpha= | 7.5 | deg
Re: | 14000000 |  |  | Cd Min: | 0.00875 | at alpha= | -2 | deg
Mach: | 0.5 |  |  | Cl=0 at alpha= | -0.93478 | deg
|  |  |  | @ Cl=0.1, Cd= | 0.0097712
|  |  |  | @ Cl=0.4, Cd= | 0.0094191
|  |  |  | @ Cl=0.6, Cd= | 0.01016
alpha (deg) | Cl | Cd | Cm | Cl/Cd
-20 | -1.001 | 0.15101 | 0.002 | -6.631
-19.5 | -1.018 | 0.10143 | 0.003 | -10.033
-19 | -0.95 | 0.13641 | 0.002 | -6.968
-18.5 | -0.939 | 0.117 | 0.002 | -8.024
-18 | -0.973 | 0.06386 | 0.002 | -15.23
-17.5 | -0.913 | 0.08456 | 0.002 | -10.8
-17 | -0.938 | 0.04594 | 0.002 | -20.413
-16.5 | -0.959 | 0.02361 | 0.002 | -40.621
-16 | -0.946 | 0.01834 | 0.002 | -51.611
-15.5 | -0.775 | 0.09446 | 0.001 | -8.2
-15 | -0.88 | 0.01884 | 0.002 | -46.725
-14.5 | -0.866 | 0.01499 | 0.002 | -57.762
-14 | -0.728 | 0.05909 | 0.001 | -12.326
-13.5 | -0.801 | 0.01485 | 0.001 | -53.97
-13 | -0.78 | 0.01289 | 0.001 | -60.486
-12.5 | -0.64 | 0.05545 | 0.001 | -11.55
-12 | -0.714 | 0.01278 | 0.001 | -55.864
-11.5 | -0.689 | 0.01144 | 0 | -60.215
-11 | -0.537 | 0.06374 | 0 | -8.42
-10.5 | -0.507 | 0.06525 | 0 | -7.772
-10 | -0.483 | 0.05879 | 0 | -8.22
-9.5 | -0.458 | 0.05444 | 0 | -8.412
-9 | -0.531 | 0.00917 | -0.001 | -57.899
-8.5 | -0.404 | 0.0502 | -0.001 | -8.051
-8 | -0.379 | 0.04614 | -0.001 | -8.215
-7.5 | -0.351 | 0.04623 | -0.001 | -7.584
-7 | -0.325 | 0.04252 | -0.001 | -7.647
-6.5 | -0.297 | 0.04227 | -0.001 | -7.035
-6 | -0.271 | 0.04066 | -0.001 | -6.657
-5.5 | -0.382 | 0.03795 | -0.001 | -10.072
-5 | -0.474 | 0.00937 | -0.003 | -50.577
-4.5 | -0.44 | 0.00905 | -0.003 | -48.639
-4 | -0.392 | 0.00955 | -0.003 | -41.039
-3.5 | -0.335 | 0.00925 | -0.004 | -36.262
-3 | -0.274 | 0.00902 | -0.004 | -30.411
-2.5 | -0.21 | 0.00885 | -0.004 | -23.702
-2 | -0.144 | 0.00875 | -0.004 | -16.431
-1.5 | -0.077 | 0.00928 | -0.005 | -8.256
-1 | -0.009 | 0.00886 | -0.005 | -0.981
-0.5 | 0.06 | 0.00943 | -0.005 | 6.319
0 | 0.128 | 0.01001 | -0.006 | 12.775
0.5 | 0.196 | 0.00896 | -0.006 | 21.883
1 | 0.264 | 0.0089 | -0.006 | 29.669
1.5 | 0.332 | 0.00894 | -0.006 | 37.105
2 | 0.399 | 0.00942 | -0.007 | 42.401
2.5 | 0.467 | 0.00936 | -0.007 | 49.896
3 | 0.534 | 0.00938 | -0.007 | 56.93
3.5 | 0.6 | 0.01016 | -0.008 | 59.075
4 | 0.666 | 0.01007 | -0.008 | 66.172
4.5 | 0.732 | 0.01016 | -0.008 | 72.027
5 | 0.796 | 0.01028 | -0.009 | 77.407
5.5 | 0.859 | 0.01201 | -0.009 | 71.481
6 | 0.92 | 0.01172 | -0.009 | 78.505
6.5 | 0.977 | 0.01068 | -0.009 | 91.479
7 | 1.028 | 0.01077 | -0.01 | 95.475
7.5 | 1.069 | 0.01009 | -0.01 | 105.936
8 | 1.092 | 0.0115 | -0.01 | 95.038
8.5 | 1.075 | 0.01369 | -0.01 | 78.536
9 | 0.95 | 0.02222 | -0.01 | 42.773
9.5 | 0.609 | 0.04157 | -0.009 | 14.657
10 | 0.636 | 0.04444 | -0.009 | 14.31
10.5 | 0.652 | 0.05498 | -0.009 | 11.851
11 | 0.672 | 0.06331 | -0.009 | 10.614
11.5 | 0.693 | 0.07181 | -0.008 | 9.657
12 | 0.721 | 0.07464 | -0.009 | 9.661
12.5 | 0.75 | 0.07604 | -0.009 | 9.868
13 | 0.774 | 0.08414 | -0.009 | 9.2
13.5 | 0.799 | 0.09209 | -0.009 | 8.679
14 | 0.821 | 0.10835 | -0.008 | 7.578
14.5 | 0.85 | 0.11247 | -0.009 | 7.557
15 | 0.875 | 0.12757 | -0.009 | 6.861
15.5 | 0.904 | 0.12901 | -0.009 | 7.01
16 | 0.931 | 0.14515 | -0.009 | 6.411
16.5 | 0.961 | 0.13982 | -0.01 | 6.87
17 | 0.986 | 0.16096 | -0.01 | 6.127
17.5 | 1.014 | 0.16998 | -0.01 | 5.966
18 | 1.043 | 0.1653 | -0.01 | 6.311
18.5 | 1.07 | 0.182 | -0.01 | 5.878
19 | 1.097 | 0.19208 | -0.011 | 5.713
19.5 | 1.126 | 0.18932 | -0.011 | 5.948
20 | 1.153 | 0.20761 | -0.011 | 5.551

## 128. Re 14M Mach 0.50 (2)
BIGFOIL.COM POLAR EXPORT
NACA22010
NACA22010 |  |  |  | Cl Max: | 1.3728 | at alpha= | 9 | deg
XFOIL ncrit=9 |  |  |  | L/D Max: | 156.4 | at alpha= | 7.5 | deg
Re: | 14000000 |  |  | Cd Min: | 0.00975 | at alpha= | 9 | deg
Mach: | 0.5 |  |  | Cl=0 at alpha= | -99 | deg
|  |  |  | @ Cl=0.1, Cd= | 0.0062
|  |  |  | @ Cl=0.4, Cd= | 0.0052509
|  |  |  | @ Cl=0.6, Cd= | 0.0053096
alpha (deg) | Cl | Cd | Cm | Cl/Cd
0 | 0.128 | 0.0062 | -0.0051 | 20.6452
0.5 | 0.1928 | 0.0062 | -0.0043 | 31.0968
1 | 0.2498 | 0.00561 | -0.0022 | 44.5276
1.5 | 0.3117 | 0.00538 | -0.0009 | 57.9368
2 | 0.3748 | 0.00532 | 0.0003 | 70.4511
2.5 | 0.4368 | 0.00515 | 0.0019 | 84.8155
3 | 0.502 | 0.00521 | 0.003 | 96.3532
3.5 | 0.5675 | 0.00528 | 0.0043 | 107.4811
4 | 0.6333 | 0.00534 | 0.0057 | 118.5955
4.5 | 0.6985 | 0.00547 | 0.0075 | 127.6965
5 | 0.7642 | 0.00555 | 0.0096 | 137.6937
5.5 | 0.8288 | 0.00574 | 0.0121 | 144.3902
6 | 0.8938 | 0.00589 | 0.015 | 151.7487
6.5 | 0.9607 | 0.00617 | 0.0179 | 155.705
7.5 | 1.1339 | 0.00725 | 0.0173 | 156.4
8 | 1.213 | 0.00798 | 0.0193 | 152.005
8.5 | 1.2889 | 0.00886 | 0.0225 | 145.474
9 | 1.3728 | 0.00975 | 0.0253 | 140.8

## 129. Re 16M Mach 0.00 (1)
BIGFOIL.COM POLAR EXPORT
NACA22010
NACA22010 |  |  |  | Cl Max: | 1.261 | at alpha= | 12 | deg
JavaFoil+Calcfoil stall+Eppler ext transition |  |  |  | L/D Max: | 119.057 | at alpha= | 10.5 | deg
Re: | 16000000 |  |  | Cd Min: | 0.00843 | at alpha= | 1.5 | deg
Mach: | 0 |  |  | Cl=0 at alpha= | -0.93333 | deg
|  |  |  | @ Cl=0.1, Cd= | 0.008908
|  |  |  | @ Cl=0.4, Cd= | 0.010129
|  |  |  | @ Cl=0.6, Cd= | 0.009919
alpha (deg) | Cl | Cd | Cm | Cl/Cd
-15.5 | -0.569 | 0.10686 | 0.001 | -5.327
-15 | -0.585 | 0.10131 | 0.001 | -5.771
-14.5 | -0.599 | 0.09611 | 0.001 | -6.232
-14 | -0.612 | 0.09098 | 0.001 | -6.729
-13.5 | -0.624 | 0.08581 | 0.001 | -7.271
-13 | -0.634 | 0.08113 | 0 | -7.812
-12.5 | -0.642 | 0.07642 | 0 | -8.398
-12 | -0.648 | 0.07156 | 0 | -9.051
-11.5 | -0.651 | 0.0669 | 0 | -9.73
-11 | -0.652 | 0.06218 | 0 | -10.482
-10.5 | -0.792 | 0.00988 | 0 | -80.156
-10 | -0.788 | 0.00952 | 0 | -82.744
-9.5 | -0.774 | 0.00977 | -0.001 | -79.291
-9 | -0.756 | 0.00942 | -0.001 | -80.265
-8.5 | -0.734 | 0.00986 | -0.001 | -74.431
-8 | -0.706 | 0.00951 | -0.001 | -74.269
-7.5 | -0.675 | 0.00924 | -0.001 | -73.044
-7 | -0.639 | 0.00988 | -0.002 | -64.624
-6.5 | -0.599 | 0.00957 | -0.002 | -62.538
-6 | -0.554 | 0.00926 | -0.002 | -59.865
-5.5 | -0.507 | 0.00935 | -0.002 | -54.27
-5 | -0.458 | 0.00916 | -0.002 | -49.98
-4.5 | -0.406 | 0.00896 | -0.003 | -45.318
-4 | -0.352 | 0.00883 | -0.003 | -39.905
-3.5 | -0.297 | 0.0087 | -0.003 | -34.173
-3 | -0.241 | 0.00939 | -0.003 | -25.64
-2.5 | -0.183 | 0.00924 | -0.004 | -19.845
-2 | -0.125 | 0.00901 | -0.004 | -13.896
-1.5 | -0.067 | 0.00893 | -0.004 | -7.454
-1 | -0.008 | 0.00912 | -0.004 | -0.827
-0.5 | 0.052 | 0.00903 | -0.005 | 5.719
0 | 0.111 | 0.00888 | -0.005 | 12.489
0.5 | 0.17 | 0.00861 | -0.005 | 19.745
1 | 0.229 | 0.00852 | -0.005 | 26.871
1.5 | 0.288 | 0.00843 | -0.006 | 34.178
2 | 0.347 | 0.00941 | -0.006 | 36.856
2.5 | 0.406 | 0.01021 | -0.006 | 39.719
3 | 0.464 | 0.00984 | -0.006 | 47.16
3.5 | 0.522 | 0.00968 | -0.007 | 53.985
4 | 0.58 | 0.00955 | -0.007 | 60.779
4.5 | 0.638 | 0.01062 | -0.007 | 60.089
5 | 0.695 | 0.01032 | -0.007 | 67.41
5.5 | 0.752 | 0.00984 | -0.008 | 76.423
6 | 0.809 | 0.00946 | -0.008 | 85.432
6.5 | 0.864 | 0.00917 | -0.008 | 94.136
7 | 0.917 | 0.0091 | -0.008 | 100.825
7.5 | 0.969 | 0.00911 | -0.009 | 106.338
8 | 1.018 | 0.00911 | -0.009 | 111.799
8.5 | 1.065 | 0.0095 | -0.009 | 112.064
9 | 1.108 | 0.00985 | -0.009 | 112.49
9.5 | 1.149 | 0.01017 | -0.01 | 112.894
10 | 1.183 | 0.01092 | -0.01 | 108.266
10.5 | 1.212 | 0.01018 | -0.01 | 119.057
11 | 1.235 | 0.0113 | -0.01 | 109.381
11.5 | 1.252 | 0.01207 | -0.011 | 103.757
12 | 1.261 | 0.01312 | -0.011 | 96.109
12.5 | 1.261 | 0.01464 | -0.011 | 86.077
13 | 1.249 | 0.01701 | -0.011 | 73.451
13.5 | 1.224 | 0.02121 | -0.011 | 57.729
14 | 1.192 | 0.02772 | -0.011 | 42.999
14.5 | 1.157 | 0.03589 | -0.011 | 32.23
15 | 1.12 | 0.04525 | -0.011 | 24.76
15.5 | 1.084 | 0.05552 | -0.011 | 19.516
16 | 1.049 | 0.06495 | -0.01 | 16.15
16.5 | 1.014 | 0.07461 | -0.01 | 13.588
17 | 0.979 | 0.08407 | -0.01 | 11.642

## 130. Re 16M Mach 0.00 (2)
BIGFOIL.COM POLAR EXPORT
NACA22010
NACA22010 |  |  |  | Cl Max: | 1.8794 | at alpha= | 19.5 | deg
XFOIL ncrit=9 |  |  |  | L/D Max: | 153.867 | at alpha= | 8 | deg
Re: | 16000000 |  |  | Cd Min: | 0.03359 | at alpha= | 20 | deg
Mach: | 0 |  |  | Cl=0 at alpha= | -0.98179 | deg
|  |  |  | @ Cl=0.1, Cd= | 0.005923
|  |  |  | @ Cl=0.4, Cd= | 0.0049357
|  |  |  | @ Cl=0.6, Cd= | 0.0050659
alpha (deg) | Cl | Cd | Cm | Cl/Cd
-14 | -1.4171 | 0.01242 | -0.013 | -114.0982
-13.5 | -1.3769 | 0.01173 | -0.0102 | -117.3828
-13 | -1.3219 | 0.01099 | -0.0105 | -120.2821
-12.5 | -1.2665 | 0.01022 | -0.011 | -123.9237
-12 | -1.2093 | 0.00964 | -0.0116 | -125.4461
-11.5 | -1.1517 | 0.0091 | -0.0123 | -126.5604
-11 | -1.0933 | 0.00864 | -0.0131 | -126.5394
-10.5 | -1.0387 | 0.00824 | -0.013 | -126.0558
-10 | -0.9792 | 0.00783 | -0.0139 | -125.0575
-9.5 | -0.9098 | 0.00742 | -0.0171 | -122.6146
-9 | -0.8506 | 0.00711 | -0.0179 | -119.6343
-8.5 | -0.8015 | 0.00681 | -0.0163 | -117.6946
-8 | -0.7515 | 0.00657 | -0.0149 | -114.3836
-7.5 | -0.7006 | 0.00638 | -0.0137 | -109.8119
-7 | -0.6486 | 0.00624 | -0.0128 | -103.9423
-6 | -0.543 | 0.00604 | -0.0112 | -89.9007
-5.5 | -0.4899 | 0.00592 | -0.0105 | -82.7534
-4.5 | -0.3844 | 0.00592 | -0.0089 | -64.9324
-4 | -0.3306 | 0.0059 | -0.0083 | -56.0339
-3.5 | -0.2759 | 0.00582 | -0.0079 | -47.4055
-3 | -0.2213 | 0.00582 | -0.0074 | -38.0241
-2.5 | -0.1665 | 0.00579 | -0.007 | -28.7565
-2 | -0.1115 | 0.00578 | -0.0066 | -19.2907
-1.5 | -0.0569 | 0.00582 | -0.0062 | -9.7766
-1 | -0.002 | 0.00584 | -0.0058 | -0.34247
-0.5 | 0.0529 | 0.00588 | -0.0055 | 8.9966
0 | 0.1077 | 0.00593 | -0.0051 | 18.1619
0.5 | 0.1601 | 0.00565 | -0.0042 | 28.3363
1.5 | 0.2654 | 0.00522 | -0.0028 | 50.8429
2 | 0.3193 | 0.00511 | -0.0022 | 62.4853
2.5 | 0.3714 | 0.00492 | -0.0014 | 75.4878
3 | 0.4262 | 0.00495 | -0.001 | 86.101
3.5 | 0.481 | 0.00496 | -0.0007 | 96.9758
4 | 0.5352 | 0.00502 | -0.0002 | 106.6135
4.5 | 0.5894 | 0.00505 | 0.0002 | 116.7129
5 | 0.6428 | 0.00513 | 0.0008 | 125.3021
5.5 | 0.6964 | 0.00519 | 0.0013 | 134.1811
6 | 0.7483 | 0.00533 | 0.0022 | 140.394
6.5 | 0.8005 | 0.00545 | 0.003 | 146.8807
7 | 0.8518 | 0.00564 | 0.004 | 151.0284
7.5 | 0.9061 | 0.00592 | 0.0042 | 153.0574
8 | 0.9709 | 0.00631 | 0.002 | 153.8669
8.5 | 1.0334 | 0.0068 | 0.0001 | 151.9706
9.5 | 1.1445 | 0.00775 | -0.0004 | 147.6774
10 | 1.2025 | 0.00827 | -0.0014 | 145.4051
10.5 | 1.2604 | 0.00877 | -0.0023 | 143.7172
11 | 1.3176 | 0.00932 | -0.0032 | 141.3734
11.5 | 1.3742 | 0.0099 | -0.0039 | 138.8081
12 | 1.4283 | 0.01045 | -0.0042 | 136.6794
12.5 | 1.4699 | 0.01104 | -0.0018 | 133.1431
13 | 1.5123 | 0.01159 | 0.0004 | 130.4832
13.5 | 1.5538 | 0.01225 | 0.0026 | 126.8408
14 | 1.5961 | 0.01296 | 0.0045 | 123.1559
14.5 | 1.6387 | 0.01362 | 0.0062 | 120.3157
15 | 1.6802 | 0.01434 | 0.0081 | 117.1688
15.5 | 1.7181 | 0.01525 | 0.0104 | 112.6623
16 | 1.7539 | 0.01621 | 0.0129 | 108.1986
16.5 | 1.7876 | 0.0172 | 0.0156 | 103.9302
17 | 1.8109 | 0.01816 | 0.0202 | 99.7192
17.5 | 1.8334 | 0.01933 | 0.0242 | 94.8474
18 | 1.8529 | 0.0208 | 0.0279 | 89.0817
18.5 | 1.8629 | 0.02305 | 0.0316 | 80.82
19 | 1.8784 | 0.02524 | 0.0339 | 74.4216
19.5 | 1.8794 | 0.02896 | 0.0358 | 64.8964
20 | 1.8776 | 0.03359 | 0.0361 | 55.8976

## 131. Re 16M Mach 0.10 (1)
BIGFOIL.COM POLAR EXPORT
NACA22010
NACA22010 |  |  |  | Cl Max: | 1.253 | at alpha= | 12 | deg
JavaFoil+Calcfoil stall+Eppler ext transition |  |  |  | L/D Max: | 116.965 | at alpha= | 10.5 | deg
Re: | 16000000 |  |  | Cd Min: | 0.00846 | at alpha= | 1.5 | deg
Mach: | 0.1 |  |  | Cl=0 at alpha= | -0.93333 | deg
|  |  |  | @ Cl=0.1, Cd= | 0.0089605
|  |  |  | @ Cl=0.4, Cd= | 0.01012
|  |  |  | @ Cl=0.6, Cd= | 0.0098924
alpha (deg) | Cl | Cd | Cm | Cl/Cd
-15 | -0.547 | 0.10239 | 0.001 | -5.342
-14.5 | -0.564 | 0.09678 | 0.001 | -5.832
-14 | -0.581 | 0.09162 | 0.001 | -6.339
-13.5 | -0.596 | 0.08672 | 0.001 | -6.868
-13 | -0.609 | 0.08211 | 0 | -7.411
-12.5 | -0.62 | 0.07739 | 0 | -8.006
-12 | -0.628 | 0.07248 | 0 | -8.669
-11.5 | -0.634 | 0.06789 | 0 | -9.345
-11 | -0.637 | 0.06367 | 0 | -10.009
-10.5 | -0.638 | 0.05889 | 0 | -10.83
-10 | -0.777 | 0.00915 | 0 | -84.925
-9.5 | -0.767 | 0.00991 | -0.001 | -77.415
-9 | -0.751 | 0.00949 | -0.001 | -79.142
-8.5 | -0.73 | 0.00995 | -0.001 | -73.413
-8 | -0.705 | 0.00953 | -0.001 | -73.907
-7.5 | -0.674 | 0.00929 | -0.001 | -72.566
-7 | -0.639 | 0.00901 | -0.002 | -70.967
-6.5 | -0.6 | 0.00959 | -0.002 | -62.5
-6 | -0.556 | 0.00927 | -0.002 | -59.924
-5.5 | -0.509 | 0.00906 | -0.002 | -56.18
-5 | -0.459 | 0.00917 | -0.003 | -50.111
-4.5 | -0.408 | 0.00899 | -0.003 | -45.36
-4 | -0.354 | 0.00887 | -0.003 | -39.875
-3.5 | -0.299 | 0.00874 | -0.003 | -34.167
-3 | -0.242 | 0.0094 | -0.003 | -25.738
-2.5 | -0.184 | 0.00928 | -0.004 | -19.85
-2 | -0.126 | 0.00904 | -0.004 | -13.914
-1.5 | -0.067 | 0.00899 | -0.004 | -7.433
-1 | -0.008 | 0.00919 | -0.004 | -0.825
-0.5 | 0.052 | 0.00905 | -0.005 | 5.74
0 | 0.111 | 0.00894 | -0.005 | 12.461
0.5 | 0.171 | 0.00861 | -0.005 | 19.833
1 | 0.23 | 0.00853 | -0.005 | 26.988
1.5 | 0.289 | 0.00846 | -0.006 | 34.225
2 | 0.349 | 0.00942 | -0.006 | 36.989
2.5 | 0.408 | 0.01023 | -0.006 | 39.826
3 | 0.466 | 0.00987 | -0.006 | 47.265
3.5 | 0.525 | 0.0097 | -0.007 | 54.109
4 | 0.583 | 0.00957 | -0.007 | 60.923
4.5 | 0.641 | 0.01067 | -0.007 | 60.097
5 | 0.699 | 0.01038 | -0.007 | 67.351
5.5 | 0.756 | 0.0099 | -0.008 | 76.351
6 | 0.812 | 0.00952 | -0.008 | 85.337
6.5 | 0.868 | 0.00923 | -0.008 | 93.956
7 | 0.921 | 0.00915 | -0.008 | 100.639
7.5 | 0.973 | 0.00902 | -0.009 | 107.908
8 | 1.022 | 0.00934 | -0.009 | 109.423
8.5 | 1.068 | 0.00959 | -0.009 | 111.416
9 | 1.112 | 0.00995 | -0.009 | 111.698
9.5 | 1.152 | 0.01031 | -0.01 | 111.731
10 | 1.184 | 0.01058 | -0.01 | 111.931
10.5 | 1.212 | 0.01036 | -0.01 | 116.965
11 | 1.234 | 0.0115 | -0.01 | 107.308
11.5 | 1.248 | 0.01234 | -0.011 | 101.159
12 | 1.253 | 0.0135 | -0.011 | 92.847
12.5 | 1.248 | 0.01531 | -0.011 | 81.545
13 | 1.231 | 0.01834 | -0.011 | 67.096
13.5 | 1.2 | 0.02359 | -0.011 | 50.875
14 | 1.164 | 0.03092 | -0.011 | 37.636
14.5 | 1.124 | 0.04039 | -0.011 | 27.823
15 | 1.084 | 0.05048 | -0.011 | 21.481
15.5 | 1.046 | 0.0604 | -0.01 | 17.317
16 | 1.007 | 0.07085 | -0.01 | 14.209
16.5 | 0.969 | 0.08037 | -0.01 | 12.053
17 | 0.931 | 0.08965 | -0.01 | 10.38

## 132. Re 16M Mach 0.10 (2)
BIGFOIL.COM POLAR EXPORT
NACA22010
NACA22010 |  |  |  | Cl Max: | 1.866 | at alpha= | 19 | deg
XFOIL ncrit=9 |  |  |  | L/D Max: | 154.031 | at alpha= | 8 | deg
Re: | 16000000 |  |  | Cd Min: | 0.03979 | at alpha= | 20 | deg
Mach: | 0.1 |  |  | Cl=0 at alpha= | -0.98192 | deg
|  |  |  | @ Cl=0.1, Cd= | 0.0059224
|  |  |  | @ Cl=0.4, Cd= | 0.0049396
|  |  |  | @ Cl=0.6, Cd= | 0.0050704
alpha (deg) | Cl | Cd | Cm | Cl/Cd
-20 | -1.7604 | 0.03123 | -0.0558 | -56.3689
-19.5 | -1.7551 | 0.02768 | -0.0541 | -63.4068
-19 | -1.7462 | 0.02487 | -0.0511 | -70.2131
-18.5 | -1.734 | 0.02263 | -0.0471 | -76.624
-18 | -1.7161 | 0.02095 | -0.0426 | -81.9141
-17.5 | -1.6947 | 0.0197 | -0.0377 | -86.0254
-17 | -1.6645 | 0.0187 | -0.0336 | -89.0107
-16.5 | -1.6305 | 0.01748 | -0.0303 | -93.278
-15.5 | -1.5525 | 0.01546 | -0.0247 | -100.4204
-15 | -1.5106 | 0.01459 | -0.0222 | -103.5367
-14.5 | -1.4686 | 0.01378 | -0.0196 | -106.5747
-14 | -1.4267 | 0.0131 | -0.0167 | -108.9084
-13.5 | -1.386 | 0.01232 | -0.0137 | -112.5
-13 | -1.3345 | 0.01151 | -0.0128 | -115.9427
-12.5 | -1.2783 | 0.01066 | -0.013 | -119.9156
-12 | -1.2203 | 0.01 | -0.0135 | -122.03
-11.5 | -1.1627 | 0.00931 | -0.0139 | -124.8872
-11 | -1.1034 | 0.00881 | -0.0145 | -125.244
-10.5 | -1.0477 | 0.00837 | -0.0142 | -125.1732
-10 | -0.988 | 0.00794 | -0.0149 | -124.4332
-9.5 | -0.9178 | 0.00751 | -0.0179 | -122.2104
-9 | -0.8569 | 0.00719 | -0.0188 | -119.1794
-8.5 | -0.807 | 0.00689 | -0.0172 | -117.1263
-8 | -0.7566 | 0.00664 | -0.0157 | -113.9458
-7.5 | -0.7054 | 0.00643 | -0.0143 | -109.7045
-7 | -0.653 | 0.00627 | -0.0133 | -104.1467
-6.5 | -0.5999 | 0.00615 | -0.0124 | -97.5447
-6 | -0.5465 | 0.00606 | -0.0116 | -90.1815
-5.5 | -0.493 | 0.00594 | -0.0108 | -82.9966
-5 | -0.44 | 0.00589 | -0.0099 | -74.7029
-4.5 | -0.3868 | 0.00593 | -0.0091 | -65.2277
-4 | -0.3326 | 0.00591 | -0.0085 | -56.2775
-3.5 | -0.2775 | 0.00583 | -0.008 | -47.5986
-3 | -0.2226 | 0.00583 | -0.0075 | -38.1818
-2.5 | -0.1674 | 0.00579 | -0.0071 | -28.9119
-2 | -0.1121 | 0.00578 | -0.0067 | -19.3945
-1.5 | -0.0572 | 0.00582 | -0.0062 | -9.8282
-1 | -0.002 | 0.00585 | -0.0059 | -0.34188
-0.5 | 0.0533 | 0.00588 | -0.0055 | 9.0646
0 | 0.1084 | 0.00593 | -0.0051 | 18.2799
0.5 | 0.1611 | 0.00565 | -0.0042 | 28.5133
1.5 | 0.2669 | 0.00522 | -0.0027 | 51.1303
2 | 0.3211 | 0.00511 | -0.0022 | 62.8376
2.5 | 0.3735 | 0.00493 | -0.0013 | 75.7606
3 | 0.4287 | 0.00495 | -0.001 | 86.6061
3.5 | 0.4837 | 0.00497 | -0.0006 | 97.3239
4 | 0.5383 | 0.00503 | -0.0001 | 107.0179
4.5 | 0.593 | 0.00506 | 0.0004 | 117.1937
5 | 0.6467 | 0.00514 | 0.001 | 125.8171
5.5 | 0.7007 | 0.0052 | 0.0016 | 134.75
6 | 0.753 | 0.00534 | 0.0025 | 141.0112
6.5 | 0.8055 | 0.00547 | 0.0034 | 147.2578
7 | 0.8573 | 0.00566 | 0.0044 | 151.4664
7.5 | 0.9124 | 0.00595 | 0.0046 | 153.3445
8 | 0.9781 | 0.00635 | 0.0023 | 154.0315
8.5 | 1.0409 | 0.00686 | 0.0006 | 151.7347
9 | 1.0941 | 0.00733 | 0.0011 | 149.2633
9.5 | 1.1533 | 0.00783 | 0.0002 | 147.2925
10 | 1.2118 | 0.00838 | -0.0006 | 144.6062
10.5 | 1.2705 | 0.00888 | -0.0015 | 143.0743
11 | 1.3285 | 0.00944 | -0.0022 | 140.7309
11.5 | 1.3857 | 0.01005 | -0.0029 | 137.8806
12 | 1.4383 | 0.01064 | -0.0025 | 135.1786
12.5 | 1.4809 | 0.01123 | -0.0001 | 131.87
13 | 1.5235 | 0.01181 | 0.0024 | 129.0008
13.5 | 1.5654 | 0.01255 | 0.0047 | 124.7331
14 | 1.6088 | 0.01323 | 0.0067 | 121.6024
14.5 | 1.6514 | 0.01396 | 0.0088 | 118.2951
15 | 1.6924 | 0.01477 | 0.011 | 114.5836
15.5 | 1.7292 | 0.01579 | 0.0137 | 109.5123
16 | 1.7647 | 0.01679 | 0.0165 | 105.1042
16.5 | 1.7931 | 0.01777 | 0.0205 | 100.906
17 | 1.8158 | 0.01892 | 0.025 | 95.9725
17.5 | 1.8364 | 0.02034 | 0.0291 | 90.2852
18 | 1.8518 | 0.02225 | 0.0328 | 83.227
18.5 | 1.855 | 0.02531 | 0.0363 | 73.2912
19 | 1.866 | 0.02829 | 0.038 | 65.9597
19.5 | 1.8595 | 0.0334 | 0.0385 | 55.6737
20 | 1.8491 | 0.03979 | 0.0371 | 46.4715

## 133. Re 16M Mach 0.25 (1)
BIGFOIL.COM POLAR EXPORT
NACA22010
NACA22010 |  |  |  | Cl Max: | 1.21 | at alpha= | 11 | deg
JavaFoil+Calcfoil stall+Eppler ext transition |  |  |  | L/D Max: | 116.961 | at alpha= | 10 | deg
Re: | 16000000 |  |  | Cd Min: | 0.0085 | at alpha= | 2 | deg
Mach: | 0.25 |  |  | Cl=0 at alpha= | -0.93443 | deg
|  |  |  | @ Cl=0.1, Cd= | 0.0091561
|  |  |  | @ Cl=0.4, Cd= | 0.009161
|  |  |  | @ Cl=0.6, Cd= | 0.0098271
alpha (deg) | Cl | Cd | Cm | Cl/Cd
-13.5 | -0.336 | 0.09122 | 0.001 | -3.682
-13 | -0.382 | 0.0862 | 0 | -4.433
-12.5 | -0.424 | 0.08197 | 0 | -5.174
-12 | -0.462 | 0.07713 | 0 | -5.985
-11.5 | -0.494 | 0.07248 | 0 | -6.819
-11 | -0.522 | 0.06808 | 0 | -7.66
-10.5 | -0.543 | 0.06379 | 0 | -8.515
-10 | -0.559 | 0.05967 | 0 | -9.363
-9.5 | -0.568 | 0.05584 | 0 | -10.168
-9 | -0.571 | 0.05139 | 0 | -11.12
-8.5 | -0.699 | 0.00961 | -0.001 | -72.713
-8 | -0.685 | 0.01002 | -0.001 | -68.413
-7.5 | -0.665 | 0.00966 | -0.001 | -68.756
-7 | -0.637 | 0.00934 | -0.002 | -68.17
-6.5 | -0.602 | 0.00904 | -0.002 | -66.623
-6 | -0.561 | 0.00959 | -0.002 | -58.537
-5.5 | -0.516 | 0.00933 | -0.002 | -55.342
-5 | -0.468 | 0.00939 | -0.003 | -49.856
-4.5 | -0.416 | 0.00921 | -0.003 | -45.188
-4 | -0.362 | 0.00901 | -0.003 | -40.169
-3.5 | -0.306 | 0.00888 | -0.003 | -34.445
-3 | -0.248 | 0.00876 | -0.004 | -28.324
-2.5 | -0.189 | 0.00947 | -0.004 | -19.964
-2 | -0.129 | 0.00922 | -0.004 | -14.013
-1.5 | -0.069 | 0.00913 | -0.004 | -7.523
-1 | -0.008 | 0.0093 | -0.005 | -0.838
-0.5 | 0.053 | 0.00921 | -0.005 | 5.795
0 | 0.114 | 0.00914 | -0.005 | 12.524
0.5 | 0.176 | 0.00881 | -0.005 | 19.923
1 | 0.236 | 0.00872 | -0.006 | 27.119
1.5 | 0.297 | 0.00862 | -0.006 | 34.49
2 | 0.358 | 0.0085 | -0.006 | 42.113
2.5 | 0.419 | 0.00946 | -0.006 | 44.258
3 | 0.479 | 0.00922 | -0.007 | 51.922
3.5 | 0.539 | 0.00912 | -0.007 | 59.13
4 | 0.599 | 0.00983 | -0.007 | 60.929
4.5 | 0.658 | 0.00966 | -0.007 | 68.17
5 | 0.717 | 0.01071 | -0.008 | 66.951
5.5 | 0.776 | 0.01022 | -0.008 | 75.905
6 | 0.833 | 0.00984 | -0.008 | 84.665
6.5 | 0.889 | 0.00961 | -0.008 | 92.538
7 | 0.944 | 0.0095 | -0.009 | 99.346
7.5 | 0.995 | 0.00957 | -0.009 | 103.986
8 | 1.044 | 0.00981 | -0.009 | 106.402
8.5 | 1.088 | 0.01017 | -0.009 | 107.026
9 | 1.128 | 0.01099 | -0.01 | 102.687
9.5 | 1.162 | 0.01074 | -0.01 | 108.236
10 | 1.188 | 0.01016 | -0.01 | 116.961
10.5 | 1.204 | 0.01186 | -0.01 | 101.598
11 | 1.21 | 0.01299 | -0.011 | 93.093
11.5 | 1.2 | 0.01478 | -0.011 | 81.179
12 | 1.174 | 0.01812 | -0.011 | 64.774
12.5 | 1.132 | 0.02444 | -0.011 | 46.305
13 | 1.078 | 0.03399 | -0.01 | 31.727
13.5 | 1.018 | 0.04561 | -0.01 | 22.311
14 | 0.955 | 0.05776 | -0.01 | 16.536
14.5 | 0.891 | 0.06971 | -0.01 | 12.775
15 | 0.824 | 0.08046 | -0.01 | 10.244
15.5 | 0.754 | 0.091 | -0.009 | 8.291
16 | 0.681 | 0.10226 | -0.009 | 6.658

## 134. Re 16M Mach 0.25 (2)
BIGFOIL.COM POLAR EXPORT
NACA22010
NACA22010 |  |  |  | Cl Max: | 1.8109 | at alpha= | 17 | deg
XFOIL ncrit=9 |  |  |  | L/D Max: | 154.502 | at alpha= | 7.5 | deg
Re: | 16000000 |  |  | Cd Min: | 0.22034 | at alpha= | -19 | deg
Mach: | 0.25 |  |  | Cl=0 at alpha= | -0.98421 | deg
|  |  |  | @ Cl=0.1, Cd= | 0.0059473
|  |  |  | @ Cl=0.4, Cd= | 0.0049726
|  |  |  | @ Cl=0.6, Cd= | 0.0051011
alpha (deg) | Cl | Cd | Cm | Cl/Cd
-19 | -0.769 | 0.22034 | 0.0546 | -3.4901
-18.5 | -0.7532 | 0.21386 | 0.0509 | -3.5219
-17.5 | -0.7441 | 0.19124 | 0.0399 | -3.8909
-17 | -0.7308 | 0.18416 | 0.0363 | -3.9683
-16.5 | -0.7233 | 0.17535 | 0.032 | -4.1249
-16 | -0.7513 | 0.15649 | 0.0229 | -4.8009
-15.5 | -1.1234 | 0.06695 | -0.0399 | -16.7797
-15 | -1.1419 | 0.05667 | -0.0484 | -20.15
-14.5 | -1.254 | 0.03996 | -0.0569 | -31.3814
-14 | -1.2779 | 0.03517 | -0.052 | -36.3349
-13.5 | -1.3091 | 0.02913 | -0.0436 | -44.9399
-13 | -1.3579 | 0.01842 | -0.0337 | -73.7188
-12.5 | -1.3323 | 0.01574 | -0.0274 | -84.6442
-12 | -1.2799 | 0.01319 | -0.0256 | -97.0356
-11.5 | -1.2215 | 0.01148 | -0.0243 | -106.4024
-11 | -1.1588 | 0.01044 | -0.0236 | -110.9962
-10.5 | -1.0963 | 0.00952 | -0.0228 | -115.1576
-10 | -1.0376 | 0.00884 | -0.0213 | -117.3756
-9.5 | -0.9642 | 0.00817 | -0.0231 | -118.0171
-9 | -0.8927 | 0.00768 | -0.0246 | -116.237
-8.5 | -0.8387 | 0.00731 | -0.0224 | -114.7332
-8 | -0.7853 | 0.00706 | -0.0202 | -111.2323
-7.5 | -0.732 | 0.00675 | -0.0181 | -108.4444
-7 | -0.6777 | 0.00648 | -0.0163 | -104.5833
-6.5 | -0.6223 | 0.00629 | -0.0149 | -98.9348
-6 | -0.5663 | 0.00616 | -0.0137 | -91.9318
-5.5 | -0.5101 | 0.00606 | -0.0126 | -84.1749
-5 | -0.455 | 0.00598 | -0.0114 | -76.087
-4.5 | -0.3998 | 0.00597 | -0.0103 | -66.9682
-4 | -0.3436 | 0.00597 | -0.0094 | -57.5544
-3.5 | -0.2865 | 0.00586 | -0.0087 | -48.8908
-3 | -0.2297 | 0.00585 | -0.0081 | -39.265
-2.5 | -0.1726 | 0.00582 | -0.0076 | -29.6564
-2 | -0.1154 | 0.0058 | -0.0071 | -19.8966
-1.5 | -0.0588 | 0.00584 | -0.0065 | -10.0685
-1 | -0.0018 | 0.00586 | -0.006 | -0.30717
-0.5 | 0.0552 | 0.0059 | -0.0056 | 9.3559
0 | 0.112 | 0.00596 | -0.0051 | 18.7919
0.5 | 0.1666 | 0.00571 | -0.0042 | 29.1769
1 | 0.2203 | 0.0054 | -0.0032 | 40.7963
1.5 | 0.2753 | 0.00525 | -0.0025 | 52.4381
2 | 0.3314 | 0.00513 | -0.0019 | 64.6004
2.5 | 0.3853 | 0.00497 | -0.0009 | 77.5252
3 | 0.4425 | 0.00498 | -0.0004 | 88.8554
3.5 | 0.4992 | 0.00502 | 0.0001 | 99.4422
4 | 0.556 | 0.00507 | 0.0007 | 109.6647
4.5 | 0.6126 | 0.00511 | 0.0013 | 119.8826
5 | 0.6684 | 0.00521 | 0.0022 | 128.2917
5.5 | 0.7244 | 0.00528 | 0.003 | 137.197
6 | 0.7792 | 0.00542 | 0.0042 | 143.7638
6.5 | 0.8332 | 0.0056 | 0.0055 | 148.7857
7 | 0.8875 | 0.0058 | 0.0069 | 153.0172
7.5 | 0.9471 | 0.00613 | 0.0071 | 154.5024
8 | 1.0184 | 0.00664 | 0.0046 | 153.3735
8.5 | 1.0831 | 0.00713 | 0.0037 | 151.9074
9.5 | 1.2026 | 0.0083 | 0.0041 | 144.8916
10 | 1.2651 | 0.00891 | 0.0038 | 141.9865
10.5 | 1.3278 | 0.00952 | 0.0036 | 139.4748
11 | 1.3899 | 0.01022 | 0.0035 | 135.998
11.5 | 1.4512 | 0.01096 | 0.0037 | 132.4088
12 | 1.4971 | 0.01161 | 0.0071 | 128.9492
12.5 | 1.5408 | 0.01241 | 0.0108 | 124.1579
13 | 1.5868 | 0.01319 | 0.0141 | 120.3033
13.5 | 1.6322 | 0.0141 | 0.0174 | 115.7589
14 | 1.6747 | 0.01518 | 0.021 | 110.3228
14.5 | 1.7154 | 0.0163 | 0.0248 | 105.2393
15 | 1.7508 | 0.01747 | 0.0294 | 100.2175
15.5 | 1.7744 | 0.0188 | 0.0355 | 94.383
16 | 1.7937 | 0.02064 | 0.0409 | 86.9041
16.5 | 1.8025 | 0.02339 | 0.0457 | 77.0628
17 | 1.8109 | 0.02676 | 0.0488 | 67.6719
17.5 | 1.8056 | 0.03202 | 0.0499 | 56.3898
18 | 1.792 | 0.03924 | 0.0481 | 45.6677
18.5 | 1.745 | 0.05153 | 0.0417 | 33.8638
19 | 1.666 | 0.06899 | 0.0313 | 24.1484
19.5 | 1.5069 | 0.09826 | 0.0135 | 15.3358
20 | 1.3369 | 0.13165 | -0.0077 | 10.155

## 135. Re 16M Mach 0.50 (1)
BIGFOIL.COM POLAR EXPORT
NACA22010
NACA22010 |  |  |  | Cl Max: | 1.153 | at alpha= | 20 | deg
JavaFoil+Calcfoil stall+Eppler ext transition |  |  |  | L/D Max: | 101.472 | at alpha= | 7.5 | deg
Re: | 16000000 |  |  | Cd Min: | 0.00875 | at alpha= | -2.5 | deg
Mach: | 0.5 |  |  | Cl=0 at alpha= | -0.93478 | deg
|  |  |  | @ Cl=0.1, Cd= | 0.0098288
|  |  |  | @ Cl=0.4, Cd= | 0.0093096
|  |  |  | @ Cl=0.6, Cd= | 0.01008
alpha (deg) | Cl | Cd | Cm | Cl/Cd
-20 | -1 | 0.15676 | 0.002 | -6.378
-19.5 | -0.993 | 0.1261 | 0.002 | -7.878
-19 | -0.948 | 0.14451 | 0.002 | -6.558
-18.5 | -0.924 | 0.13387 | 0.002 | -6.905
-18 | -0.923 | 0.10398 | 0.002 | -8.878
-17.5 | -0.874 | 0.12141 | 0.002 | -7.199
-17 | -0.852 | 0.11075 | 0.002 | -7.692
-16.5 | -0.908 | 0.04594 | 0.002 | -19.758
-16 | -0.924 | 0.02495 | 0.002 | -37.015
-15.5 | -0.785 | 0.08689 | 0.001 | -9.038
-15 | -0.872 | 0.02093 | 0.002 | -41.669
-14.5 | -0.868 | 0.01446 | 0.002 | -60.021
-14 | -0.79 | 0.02633 | 0.001 | -29.987
-13.5 | -0.805 | 0.01412 | 0.001 | -56.996
-13 | -0.781 | 0.01256 | 0.001 | -62.194
-12.5 | -0.721 | 0.0174 | 0.001 | -41.448
-12 | -0.717 | 0.01228 | 0.001 | -58.399
-11.5 | -0.69 | 0.01122 | 0 | -61.474
-11 | -0.538 | 0.06255 | 0 | -8.603
-10.5 | -0.507 | 0.06448 | 0 | -7.869
-10 | -0.484 | 0.05818 | 0 | -8.315
-9.5 | -0.459 | 0.05323 | 0 | -8.628
-9 | -0.531 | 0.00954 | -0.001 | -55.63
-8.5 | -0.405 | 0.04983 | -0.001 | -8.118
-8 | -0.466 | 0.00902 | -0.001 | -51.675
-7.5 | -0.351 | 0.0459 | -0.001 | -7.643
-7 | -0.326 | 0.04197 | -0.001 | -7.759
-6.5 | -0.297 | 0.04212 | -0.001 | -7.062
-6 | -0.271 | 0.0404 | -0.001 | -6.703
-5.5 | -0.382 | 0.03769 | -0.001 | -10.146
-5 | -0.474 | 0.00929 | -0.003 | -51.024
-4.5 | -0.44 | 0.00981 | -0.003 | -44.873
-4 | -0.392 | 0.00941 | -0.003 | -41.654
-3.5 | -0.335 | 0.00912 | -0.004 | -36.785
-3 | -0.274 | 0.0089 | -0.004 | -30.813
-2.5 | -0.21 | 0.00875 | -0.004 | -23.993
-2 | -0.144 | 0.00924 | -0.004 | -15.556
-1.5 | -0.077 | 0.0092 | -0.005 | -8.327
-1 | -0.009 | 0.00939 | -0.005 | -0.926
-0.5 | 0.06 | 0.00987 | -0.005 | 6.04
0 | 0.128 | 0.0098 | -0.006 | 13.05
0.5 | 0.196 | 0.00884 | -0.006 | 22.184
1 | 0.264 | 0.00882 | -0.006 | 29.922
1.5 | 0.332 | 0.00882 | -0.006 | 37.612
2 | 0.399 | 0.00931 | -0.007 | 42.915
2.5 | 0.467 | 0.00928 | -0.007 | 50.316
3 | 0.534 | 0.00929 | -0.007 | 57.464
3.5 | 0.6 | 0.01008 | -0.008 | 59.541
4 | 0.666 | 0.01 | -0.008 | 66.661
4.5 | 0.732 | 0.01005 | -0.008 | 72.797
5 | 0.796 | 0.01016 | -0.009 | 78.303
5.5 | 0.859 | 0.01192 | -0.009 | 72.071
6 | 0.92 | 0.01161 | -0.009 | 79.221
6.5 | 0.977 | 0.01055 | -0.009 | 92.605
7 | 1.028 | 0.01067 | -0.01 | 96.356
7.5 | 1.069 | 0.01053 | -0.01 | 101.472
8 | 1.093 | 0.01141 | -0.01 | 95.814
8.5 | 1.077 | 0.01345 | -0.01 | 80.086
9 | 0.956 | 0.02105 | -0.01 | 45.415
9.5 | 0.612 | 0.04009 | -0.009 | 15.259
10 | 0.639 | 0.04233 | -0.009 | 15.105
10.5 | 0.654 | 0.05279 | -0.009 | 12.397
11 | 0.674 | 0.06197 | -0.009 | 10.87
11.5 | 0.695 | 0.07004 | -0.008 | 9.924
12 | 0.723 | 0.07271 | -0.009 | 9.944
12.5 | 0.747 | 0.08068 | -0.009 | 9.254
13 | 0.769 | 0.09311 | -0.008 | 8.261
13.5 | 0.797 | 0.0981 | -0.009 | 8.122
14 | 0.819 | 0.11749 | -0.008 | 6.975
14.5 | 0.849 | 0.11815 | -0.009 | 7.187
15 | 0.875 | 0.13434 | -0.009 | 6.513
15.5 | 0.904 | 0.1347 | -0.009 | 6.711
16 | 0.93 | 0.15136 | -0.009 | 6.147
16.5 | 0.96 | 0.14444 | -0.01 | 6.65
17 | 0.986 | 0.16625 | -0.01 | 5.932
17.5 | 1.014 | 0.17493 | -0.01 | 5.797
18 | 1.043 | 0.16959 | -0.01 | 6.152
18.5 | 1.07 | 0.18669 | -0.01 | 5.73
19 | 1.098 | 0.19595 | -0.011 | 5.601
19.5 | 1.126 | 0.19411 | -0.011 | 5.802
20 | 1.153 | 0.21344 | -0.011 | 5.4

## 136. Re 16M Mach 0.50 (2)
BIGFOIL.COM POLAR EXPORT
NACA22010
NACA22010 |  |  |  | Cl Max: | 1.4563 | at alpha= | 9.5 | deg
XFOIL ncrit=9 |  |  |  | L/D Max: | 160.823 | at alpha= | 7 | deg
Re: | 16000000 |  |  | Cd Min: | 0.0104 | at alpha= | 9.5 | deg
Mach: | 0.5 |  |  | Cl=0 at alpha= | -99 | deg
|  |  |  | @ Cl=0.1, Cd= | 0.00609
|  |  |  | @ Cl=0.4, Cd= | 0.0052123
|  |  |  | @ Cl=0.6, Cd= | 0.005261
alpha (deg) | Cl | Cd | Cm | Cl/Cd
0 | 0.128 | 0.00609 | -0.0051 | 21.0181
0.5 | 0.1931 | 0.00609 | -0.0043 | 31.7077
1.5 | 0.3133 | 0.00534 | -0.0011 | 58.6704
2 | 0.3766 | 0.00528 | 0 | 71.3258
2.5 | 0.4388 | 0.0051 | 0.0015 | 86.0392
3 | 0.5041 | 0.00517 | 0.0026 | 97.5048
3.5 | 0.5701 | 0.00522 | 0.0038 | 109.2146
4 | 0.6358 | 0.00531 | 0.0053 | 119.7363
4.5 | 0.7016 | 0.0054 | 0.007 | 129.9259
5 | 0.7678 | 0.0055 | 0.0089 | 139.6
5.5 | 0.8333 | 0.00567 | 0.0113 | 146.9665
6 | 0.8987 | 0.00586 | 0.0141 | 153.3618
6.5 | 0.9637 | 0.00607 | 0.0174 | 158.7644
7 | 1.0357 | 0.00644 | 0.0197 | 160.823
7.5 | 1.1255 | 0.00709 | 0.019 | 158.7447
8 | 1.2123 | 0.00782 | 0.0196 | 155.0256
8.5 | 1.2856 | 0.00866 | 0.0233 | 148.4527
9 | 1.3693 | 0.00948 | 0.0261 | 144.4409
9.5 | 1.4563 | 0.0104 | 0.0297 | 140.0288

## 137. Re 18M Mach 0.00 (1)
BIGFOIL.COM POLAR EXPORT
NACA22010
NACA22010 |  |  |  | Cl Max: | 1.263 | at alpha= | 12 | deg
JavaFoil+Calcfoil stall+Eppler ext transition |  |  |  | L/D Max: | 115.493 | at alpha= | 10.5 | deg
Re: | 18000000 |  |  | Cd Min: | 0.00835 | at alpha= | 1.5 | deg
Mach: | 0 |  |  | Cl=0 at alpha= | -0.93333 | deg
|  |  |  | @ Cl=0.1, Cd= | 0.0094188
|  |  |  | @ Cl=0.4, Cd= | 0.010157
|  |  |  | @ Cl=0.6, Cd= | 0.0098359
alpha (deg) | Cl | Cd | Cm | Cl/Cd
-15.5 | -0.569 | 0.10622 | 0.001 | -5.361
-15 | -0.585 | 0.10111 | 0.001 | -5.782
-14.5 | -0.599 | 0.0956 | 0.001 | -6.267
-14 | -0.612 | 0.09039 | 0.001 | -6.774
-13.5 | -0.624 | 0.08538 | 0.001 | -7.31
-13 | -0.634 | 0.08085 | 0 | -7.841
-12.5 | -0.642 | 0.07601 | 0 | -8.446
-12 | -0.648 | 0.07106 | 0 | -9.12
-11.5 | -0.652 | 0.06633 | 0 | -9.823
-11 | -0.652 | 0.06172 | 0 | -10.571
-10.5 | -0.796 | 0.00893 | 0 | -89.062
-10 | -0.788 | 0.00937 | 0 | -84.077
-9.5 | -0.774 | 0.00968 | -0.001 | -80.024
-9 | -0.756 | 0.01012 | -0.001 | -74.727
-8.5 | -0.734 | 0.00971 | -0.001 | -75.593
-8 | -0.706 | 0.00937 | -0.001 | -75.393
-7.5 | -0.675 | 0.00915 | -0.001 | -73.774
-7 | -0.639 | 0.01012 | -0.002 | -63.123
-6.5 | -0.599 | 0.00942 | -0.002 | -63.532
-6 | -0.554 | 0.00918 | -0.002 | -60.412
-5.5 | -0.507 | 0.00888 | -0.002 | -57.136
-5 | -0.458 | 0.00907 | -0.002 | -50.496
-4.5 | -0.406 | 0.00887 | -0.003 | -45.783
-4 | -0.352 | 0.00874 | -0.003 | -40.31
-3.5 | -0.297 | 0.00862 | -0.003 | -34.495
-3 | -0.241 | 0.00929 | -0.003 | -25.905
-2.5 | -0.183 | 0.00914 | -0.004 | -20.047
-2 | -0.125 | 0.00893 | -0.004 | -14.019
-1.5 | -0.067 | 0.00886 | -0.004 | -7.505
-1 | -0.008 | 0.009 | -0.004 | -0.838
-0.5 | 0.052 | 0.00889 | -0.005 | 5.812
0 | 0.111 | 0.00954 | -0.005 | 11.62
0.5 | 0.17 | 0.00853 | -0.005 | 19.94
1 | 0.229 | 0.00845 | -0.005 | 27.111
1.5 | 0.288 | 0.00835 | -0.006 | 34.486
2 | 0.347 | 0.01031 | -0.006 | 33.628
2.5 | 0.406 | 0.01014 | -0.006 | 39.99
3 | 0.464 | 0.00974 | -0.006 | 47.641
3.5 | 0.522 | 0.00958 | -0.007 | 54.549
4 | 0.58 | 0.00946 | -0.007 | 61.348
4.5 | 0.638 | 0.01055 | -0.007 | 60.492
5 | 0.695 | 0.01025 | -0.007 | 67.882
5.5 | 0.752 | 0.00977 | -0.008 | 77.025
6 | 0.809 | 0.0094 | -0.008 | 85.992
6.5 | 0.864 | 0.00912 | -0.008 | 94.684
7 | 0.917 | 0.00905 | -0.008 | 101.354
7.5 | 0.969 | 0.00907 | -0.009 | 106.836
8 | 1.018 | 0.00907 | -0.009 | 112.274
8.5 | 1.065 | 0.00946 | -0.009 | 112.52
9 | 1.108 | 0.00979 | -0.009 | 113.14
9.5 | 1.149 | 0.01009 | -0.01 | 113.816
10 | 1.183 | 0.0108 | -0.01 | 109.566
10.5 | 1.212 | 0.0105 | -0.01 | 115.493
11 | 1.236 | 0.01114 | -0.01 | 110.942
11.5 | 1.253 | 0.01189 | -0.011 | 105.437
12 | 1.263 | 0.01285 | -0.011 | 98.255
12.5 | 1.263 | 0.01425 | -0.011 | 88.647
13 | 1.253 | 0.01639 | -0.011 | 76.452
13.5 | 1.229 | 0.02022 | -0.011 | 60.788
14 | 1.197 | 0.02632 | -0.011 | 45.464
14.5 | 1.161 | 0.03412 | -0.011 | 34.04
15 | 1.125 | 0.04336 | -0.011 | 25.933
15.5 | 1.088 | 0.05288 | -0.011 | 20.583
16 | 1.053 | 0.06248 | -0.011 | 16.847
16.5 | 1.016 | 0.07285 | -0.01 | 13.945
17 | 0.981 | 0.08227 | -0.01 | 11.921

## 138. Re 18M Mach 0.00 (2)
BIGFOIL.COM POLAR EXPORT
NACA22010
NACA22010 |  |  |  | Cl Max: | 1.8913 | at alpha= | 20 | deg
XFOIL ncrit=9 |  |  |  | L/D Max: | 155.017 | at alpha= | 7.5 | deg
Re: | 18000000 |  |  | Cd Min: | 0.03226 | at alpha= | 20 | deg
Mach: | 0 |  |  | Cl=0 at alpha= | -0.97818 | deg
|  |  |  | @ Cl=0.1, Cd= | 0.0058358
|  |  |  | @ Cl=0.4, Cd= | 0.004905
|  |  |  | @ Cl=0.6, Cd= | 0.0050531
alpha (deg) | Cl | Cd | Cm | Cl/Cd
-20 | -1.8122 | 0.0244 | -0.0477 | -74.2705
-19.5 | -1.7969 | 0.02243 | -0.0445 | -80.1115
-19 | -1.7789 | 0.02082 | -0.0407 | -85.4419
-18.5 | -1.7588 | 0.01948 | -0.0364 | -90.2875
-18 | -1.7373 | 0.01842 | -0.0315 | -94.316
-17.5 | -1.7041 | 0.01744 | -0.0285 | -97.7122
-17 | -1.6667 | 0.01659 | -0.0261 | -100.4641
-16.5 | -1.6287 | 0.01567 | -0.0236 | -103.9375
-16 | -1.5885 | 0.01484 | -0.0214 | -107.0418
-15.5 | -1.5473 | 0.01406 | -0.0192 | -110.0498
-14.5 | -1.464 | 0.01269 | -0.0146 | -115.3664
-14 | -1.4222 | 0.01211 | -0.0122 | -117.4401
-13.5 | -1.3741 | 0.0115 | -0.011 | -119.487
-13 | -1.3187 | 0.01078 | -0.0114 | -122.3284
-12.5 | -1.2634 | 0.01 | -0.0118 | -126.34
-12 | -1.2063 | 0.00943 | -0.0124 | -127.9215
-11.5 | -1.1494 | 0.00884 | -0.013 | -130.0226
-11 | -1.0914 | 0.0084 | -0.0137 | -129.9286
-10.5 | -1.0374 | 0.00801 | -0.0134 | -129.5131
-10 | -0.9711 | 0.00759 | -0.0159 | -127.9447
-9.5 | -0.9057 | 0.00722 | -0.0181 | -125.4432
-9 | -0.8548 | 0.00699 | -0.017 | -122.289
-8.5 | -0.8051 | 0.00676 | -0.0155 | -119.0976
-8 | -0.7546 | 0.00653 | -0.0143 | -115.559
-7.5 | -0.7034 | 0.00634 | -0.0132 | -110.9464
-7 | -0.6511 | 0.00618 | -0.0123 | -105.356
-6.5 | -0.5981 | 0.00607 | -0.0116 | -98.5338
-5.5 | -0.4916 | 0.00588 | -0.0102 | -83.6054
-5 | -0.4391 | 0.00586 | -0.0093 | -74.9317
-4.5 | -0.386 | 0.00588 | -0.0086 | -65.6463
-4 | -0.3316 | 0.00584 | -0.0081 | -56.7808
-3 | -0.2222 | 0.00576 | -0.0073 | -38.5764
-2.5 | -0.1672 | 0.00573 | -0.0069 | -29.1798
-2 | -0.1121 | 0.00572 | -0.0065 | -19.5979
-1.5 | -0.0575 | 0.00576 | -0.0061 | -9.9826
-1 | -0.0024 | 0.00577 | -0.0058 | -0.41594
-0.5 | 0.0526 | 0.00581 | -0.0054 | 9.0534
0 | 0.1077 | 0.00584 | -0.0051 | 18.4418
1 | 0.2132 | 0.00535 | -0.0036 | 39.8505
1.5 | 0.2664 | 0.0052 | -0.0029 | 51.2308
2 | 0.3205 | 0.00508 | -0.0025 | 63.0906
2.5 | 0.3725 | 0.0049 | -0.0016 | 76.0204
3 | 0.4277 | 0.00491 | -0.0013 | 87.1079
3.5 | 0.4823 | 0.00495 | -0.001 | 97.4343
4 | 0.5369 | 0.005 | -0.0006 | 107.38
4.5 | 0.5912 | 0.00504 | -0.0002 | 117.3016
5 | 0.6448 | 0.00512 | 0.0004 | 125.9375
5.5 | 0.6988 | 0.00517 | 0.0008 | 135.1644
6 | 0.7512 | 0.0053 | 0.0016 | 141.7358
6.5 | 0.803 | 0.00545 | 0.0025 | 147.3394
7 | 0.8544 | 0.00561 | 0.0034 | 152.2995
7.5 | 0.9053 | 0.00584 | 0.0044 | 155.0171
8.5 | 1.0291 | 0.0067 | 0.0012 | 153.597
9 | 1.0862 | 0.00715 | 0.0006 | 151.9161
9.5 | 1.1416 | 0.00761 | 0.0003 | 150.0131
10 | 1.1992 | 0.00814 | -0.0005 | 147.3219
10.5 | 1.2571 | 0.00861 | -0.0015 | 146.0046
11 | 1.3145 | 0.00913 | -0.0023 | 143.9759
11.5 | 1.3712 | 0.0097 | -0.0031 | 141.3608
12 | 1.4271 | 0.01028 | -0.0038 | 138.823
12.5 | 1.4738 | 0.01084 | -0.0025 | 135.9594
13 | 1.5163 | 0.01138 | -0.0003 | 133.2425
13.5 | 1.5572 | 0.01205 | 0.002 | 129.2282
14 | 1.6003 | 0.01268 | 0.0038 | 126.2066
14.5 | 1.6431 | 0.01334 | 0.0056 | 123.1709
15 | 1.6848 | 0.01406 | 0.0074 | 119.8293
15.5 | 1.7228 | 0.01498 | 0.0097 | 115.0067
16 | 1.7598 | 0.01588 | 0.012 | 110.8186
16.5 | 1.7955 | 0.01677 | 0.0145 | 107.0662
17 | 1.8216 | 0.01772 | 0.0186 | 102.7991
17.5 | 1.8443 | 0.01882 | 0.0228 | 97.9968
18 | 1.864 | 0.02022 | 0.0267 | 92.186
18.5 | 1.8726 | 0.02246 | 0.0308 | 83.3749
19 | 1.8892 | 0.02449 | 0.0333 | 77.1417
19.5 | 1.8909 | 0.02801 | 0.0354 | 67.508
20 | 1.8913 | 0.03226 | 0.0361 | 58.6268

## 139. Re 18M Mach 0.10 (1)
BIGFOIL.COM POLAR EXPORT
NACA22010
NACA22010 |  |  |  | Cl Max: | 1.255 | at alpha= | 12 | deg
JavaFoil+Calcfoil stall+Eppler ext transition |  |  |  | L/D Max: | 118.848 | at alpha= | 10.5 | deg
Re: | 18000000 |  |  | Cd Min: | 0.00838 | at alpha= | 1.5 | deg
Mach: | 0.1 |  |  | Cl=0 at alpha= | -0.93333 | deg
|  |  |  | @ Cl=0.1, Cd= | 0.0088386
|  |  |  | @ Cl=0.4, Cd= | 0.010184
|  |  |  | @ Cl=0.6, Cd= | 0.0098224
alpha (deg) | Cl | Cd | Cm | Cl/Cd
-15 | -0.547 | 0.10211 | 0.001 | -5.358
-14.5 | -0.565 | 0.09617 | 0.001 | -5.871
-14 | -0.581 | 0.09151 | 0.001 | -6.347
-13.5 | -0.596 | 0.08638 | 0.001 | -6.895
-13 | -0.609 | 0.08162 | 0 | -7.459
-12.5 | -0.62 | 0.07696 | 0 | -8.054
-12 | -0.628 | 0.07234 | 0 | -8.688
-11.5 | -0.635 | 0.06768 | 0 | -9.376
-11 | -0.638 | 0.06309 | 0 | -10.11
-10.5 | -0.641 | 0.05673 | 0 | -11.298
-10 | -0.777 | 0.00905 | 0 | -85.919
-9.5 | -0.767 | 0.00978 | -0.001 | -78.432
-9 | -0.751 | 0.0094 | -0.001 | -79.902
-8.5 | -0.73 | 0.00978 | -0.001 | -74.686
-8 | -0.705 | 0.00945 | -0.001 | -74.551
-7.5 | -0.674 | 0.00916 | -0.001 | -73.57
-7 | -0.639 | 0.01023 | -0.002 | -62.5
-6.5 | -0.6 | 0.00953 | -0.002 | -62.924
-6 | -0.556 | 0.00919 | -0.002 | -60.464
-5.5 | -0.509 | 0.00895 | -0.002 | -56.873
-5 | -0.459 | 0.00907 | -0.003 | -50.633
-4.5 | -0.408 | 0.00889 | -0.003 | -45.857
-4 | -0.354 | 0.00879 | -0.003 | -40.268
-3.5 | -0.299 | 0.00865 | -0.003 | -34.505
-3 | -0.242 | 0.0093 | -0.003 | -26.014
-2.5 | -0.184 | 0.00919 | -0.004 | -20.049
-2 | -0.126 | 0.00896 | -0.004 | -14.037
-1.5 | -0.067 | 0.00892 | -0.004 | -7.497
-1 | -0.008 | 0.00902 | -0.004 | -0.84
-0.5 | 0.052 | 0.00892 | -0.005 | 5.819
0 | 0.111 | 0.00882 | -0.005 | 12.634
0.5 | 0.171 | 0.00856 | -0.005 | 19.951
1 | 0.23 | 0.00848 | -0.005 | 27.144
1.5 | 0.289 | 0.00838 | -0.006 | 34.535
2 | 0.349 | 0.01034 | -0.006 | 33.718
2.5 | 0.408 | 0.01016 | -0.006 | 40.095
3 | 0.466 | 0.0098 | -0.006 | 47.579
3.5 | 0.525 | 0.00963 | -0.007 | 54.481
4 | 0.583 | 0.0095 | -0.007 | 61.396
4.5 | 0.641 | 0.0106 | -0.007 | 60.516
5 | 0.699 | 0.0103 | -0.007 | 67.844
5.5 | 0.756 | 0.00982 | -0.008 | 76.955
6 | 0.812 | 0.00946 | -0.008 | 85.898
6.5 | 0.868 | 0.00918 | -0.008 | 94.5
7 | 0.921 | 0.00911 | -0.008 | 101.17
7.5 | 0.973 | 0.00897 | -0.009 | 108.407
8 | 1.022 | 0.00915 | -0.009 | 111.777
8.5 | 1.068 | 0.00955 | -0.009 | 111.864
9 | 1.112 | 0.0099 | -0.009 | 112.339
9.5 | 1.152 | 0.01021 | -0.01 | 112.756
10 | 1.185 | 0.01046 | -0.01 | 113.273
10.5 | 1.213 | 0.0102 | -0.01 | 118.848
11 | 1.235 | 0.01134 | -0.01 | 108.882
11.5 | 1.249 | 0.01212 | -0.011 | 103.091
12 | 1.255 | 0.01324 | -0.011 | 94.779
12.5 | 1.251 | 0.01485 | -0.011 | 84.245
13 | 1.235 | 0.0176 | -0.011 | 70.149
13.5 | 1.205 | 0.02242 | -0.011 | 53.734
14 | 1.168 | 0.02959 | -0.011 | 39.468
14.5 | 1.128 | 0.03848 | -0.011 | 29.324
15 | 1.088 | 0.04858 | -0.011 | 22.397
15.5 | 1.049 | 0.05843 | -0.01 | 17.954
16 | 1.01 | 0.06844 | -0.01 | 14.757
16.5 | 0.971 | 0.07806 | -0.01 | 12.444
17 | 0.933 | 0.08757 | -0.01 | 10.651

## 140. Re 18M Mach 0.10 (2)
BIGFOIL.COM POLAR EXPORT
NACA22010
NACA22010 |  |  |  | Cl Max: | 1.8781 | at alpha= | 19 | deg
XFOIL ncrit=9 |  |  |  | L/D Max: | 155.247 | at alpha= | 7.5 | deg
Re: | 18000000 |  |  | Cd Min: | 0.03779 | at alpha= | 20 | deg
Mach: | 0.1 |  |  | Cl=0 at alpha= | -0.9783 | deg
|  |  |  | @ Cl=0.1, Cd= | 0.0058455
|  |  |  | @ Cl=0.4, Cd= | 0.0049146
|  |  |  | @ Cl=0.6, Cd= | 0.0050567
alpha (deg) | Cl | Cd | Cm | Cl/Cd
-20 | -1.787 | 0.02905 | -0.0554 | -61.5146
-19.5 | -1.7793 | 0.02594 | -0.053 | -68.5929
-19 | -1.7678 | 0.0235 | -0.0496 | -75.2255
-18.5 | -1.7531 | 0.02155 | -0.0453 | -81.3503
-18 | -1.7335 | 0.02006 | -0.0406 | -86.4158
-17.5 | -1.7119 | 0.01891 | -0.0353 | -90.5288
-17 | -1.6766 | 0.0179 | -0.0321 | -93.6648
-16.5 | -1.6405 | 0.01677 | -0.029 | -97.8235
-16 | -1.6012 | 0.01579 | -0.0263 | -101.406
-15.5 | -1.5602 | 0.01487 | -0.0237 | -104.9227
-15 | -1.5177 | 0.01406 | -0.0212 | -107.9445
-14.5 | -1.4757 | 0.01329 | -0.0185 | -111.0384
-14 | -1.4336 | 0.01264 | -0.0156 | -113.4177
-13.5 | -1.3883 | 0.01199 | -0.0135 | -115.7882
-12.5 | -1.2752 | 0.01043 | -0.0139 | -122.2627
-12 | -1.2173 | 0.00979 | -0.0143 | -124.3412
-11.5 | -1.1602 | 0.00905 | -0.0145 | -128.1989
-11 | -1.1014 | 0.00856 | -0.015 | -128.6682
-10.5 | -1.0469 | 0.00813 | -0.0145 | -128.77
-10 | -0.9801 | 0.0077 | -0.0168 | -127.2857
-9.5 | -0.9129 | 0.0073 | -0.0191 | -125.0548
-9 | -0.8612 | 0.00706 | -0.0179 | -121.983
-8.5 | -0.8108 | 0.00683 | -0.0164 | -118.7116
-8 | -0.7598 | 0.0066 | -0.015 | -115.1212
-7.5 | -0.7081 | 0.00639 | -0.0138 | -110.8138
-7 | -0.6556 | 0.00621 | -0.0128 | -105.5717
-6.5 | -0.6022 | 0.00609 | -0.012 | -98.8834
-6 | -0.5485 | 0.006 | -0.0112 | -91.4167
-5.5 | -0.4947 | 0.0059 | -0.0105 | -83.8475
-5 | -0.4418 | 0.00587 | -0.0096 | -75.2641
-4.5 | -0.3884 | 0.00589 | -0.0088 | -65.9423
-4 | -0.3336 | 0.00585 | -0.0083 | -57.0256
-3 | -0.2235 | 0.00577 | -0.0074 | -38.7348
-2.5 | -0.1681 | 0.00573 | -0.007 | -29.3368
-2 | -0.1127 | 0.00572 | -0.0066 | -19.7028
-1.5 | -0.0578 | 0.00576 | -0.0061 | -10.0347
-1 | -0.0024 | 0.00578 | -0.0058 | -0.41522
-0.5 | 0.0529 | 0.00582 | -0.0054 | 9.0893
0 | 0.1084 | 0.00585 | -0.0051 | 18.5299
0.5 | 0.1635 | 0.00581 | -0.0047 | 28.1411
1 | 0.2144 | 0.00536 | -0.0035 | 40
1.5 | 0.2679 | 0.0052 | -0.0029 | 51.5192
2 | 0.3224 | 0.00508 | -0.0024 | 63.4646
2.5 | 0.3746 | 0.00491 | -0.0015 | 76.2933
3 | 0.4302 | 0.00492 | -0.0012 | 87.439
3.5 | 0.4851 | 0.00496 | -0.0008 | 97.8024
4 | 0.5401 | 0.005 | -0.0004 | 108.02
4.5 | 0.5948 | 0.00505 | 0 | 117.7822
5 | 0.6488 | 0.00512 | 0.0006 | 126.7188
5.5 | 0.7031 | 0.00519 | 0.0011 | 135.4721
6 | 0.756 | 0.00531 | 0.0019 | 142.3729
6.5 | 0.808 | 0.00547 | 0.0028 | 147.7148
7 | 0.8598 | 0.00564 | 0.0038 | 152.4468
7.5 | 0.9113 | 0.00587 | 0.0049 | 155.247
8 | 0.9699 | 0.00626 | 0.0042 | 154.9361
8.5 | 1.0369 | 0.00674 | 0.0016 | 153.8427
9 | 1.094 | 0.00722 | 0.0012 | 151.5235
9.5 | 1.1502 | 0.00771 | 0.001 | 149.1829
10 | 1.2085 | 0.00824 | 0.0002 | 146.6626
10.5 | 1.267 | 0.00873 | -0.0006 | 145.1317
11 | 1.3253 | 0.00927 | -0.0014 | 142.9666
11.5 | 1.3829 | 0.00983 | -0.0021 | 140.6816
12 | 1.4392 | 0.01047 | -0.0026 | 137.4594
12.5 | 1.4851 | 0.01101 | -0.0008 | 134.8865
13 | 1.5273 | 0.01162 | 0.0017 | 131.4372
13.5 | 1.5691 | 0.01231 | 0.0041 | 127.4655
14 | 1.6131 | 0.01296 | 0.0061 | 124.4676
14.5 | 1.6557 | 0.0137 | 0.0081 | 120.854
15 | 1.6968 | 0.01451 | 0.0103 | 116.94
15.5 | 1.7347 | 0.01548 | 0.0129 | 112.0607
16 | 1.7722 | 0.01639 | 0.0154 | 108.1269
16.5 | 1.8043 | 0.01736 | 0.0188 | 103.9343
17 | 1.8262 | 0.01846 | 0.0237 | 98.9274
17.5 | 1.8474 | 0.0198 | 0.0279 | 93.303
18 | 1.8619 | 0.02169 | 0.0319 | 85.8414
18.5 | 1.8667 | 0.02451 | 0.0356 | 76.1608
19 | 1.8781 | 0.02734 | 0.0376 | 68.6942
19.5 | 1.8748 | 0.03195 | 0.0386 | 58.6792
20 | 1.8673 | 0.03779 | 0.0377 | 49.4125

## 141. Re 18M Mach 0.25 (1)
BIGFOIL.COM POLAR EXPORT
NACA22010
NACA22010 |  |  |  | Cl Max: | 1.211 | at alpha= | 11 | deg
JavaFoil+Calcfoil stall+Eppler ext transition |  |  |  | L/D Max: | 118.782 | at alpha= | 10 | deg
Re: | 18000000 |  |  | Cd Min: | 0.00843 | at alpha= | 2 | deg
Mach: | 0.25 |  |  | Cl=0 at alpha= | -0.93443 | deg
|  |  |  | @ Cl=0.1, Cd= | 0.0090215
|  |  |  | @ Cl=0.4, Cd= | 0.0090979
|  |  |  | @ Cl=0.6, Cd= | 0.0097671
alpha (deg) | Cl | Cd | Cm | Cl/Cd
-13.5 | -0.336 | 0.09059 | 0.001 | -3.708
-13 | -0.382 | 0.08597 | 0 | -4.446
-12.5 | -0.424 | 0.08129 | 0 | -5.218
-12 | -0.462 | 0.07702 | 0 | -5.994
-11.5 | -0.494 | 0.07232 | 0 | -6.834
-11 | -0.522 | 0.06788 | 0 | -7.686
-10.5 | -0.543 | 0.06337 | 0 | -8.575
-10 | -0.559 | 0.05936 | 0 | -9.417
-9.5 | -0.568 | 0.05547 | 0 | -10.245
-9 | -0.572 | 0.0508 | 0 | -11.265
-8.5 | -0.699 | 0.00949 | -0.001 | -73.68
-8 | -0.686 | 0.00986 | -0.001 | -69.555
-7.5 | -0.665 | 0.00954 | -0.001 | -69.693
-7 | -0.637 | 0.00919 | -0.002 | -69.266
-6.5 | -0.602 | 0.00986 | -0.002 | -61.077
-6 | -0.561 | 0.00952 | -0.002 | -58.983
-5.5 | -0.516 | 0.00921 | -0.002 | -56.096
-5 | -0.468 | 0.00928 | -0.003 | -50.42
-4.5 | -0.416 | 0.00911 | -0.003 | -45.7
-4 | -0.362 | 0.00892 | -0.003 | -40.58
-3.5 | -0.306 | 0.00879 | -0.003 | -34.798
-3 | -0.248 | 0.00867 | -0.004 | -28.619
-2.5 | -0.189 | 0.00934 | -0.004 | -20.249
-2 | -0.129 | 0.00915 | -0.004 | -14.119
-1.5 | -0.069 | 0.00904 | -0.004 | -7.598
-1 | -0.008 | 0.00917 | -0.005 | -0.849
-0.5 | 0.053 | 0.00906 | -0.005 | 5.885
0 | 0.114 | 0.00901 | -0.005 | 12.704
0.5 | 0.176 | 0.00872 | -0.005 | 20.126
1 | 0.236 | 0.00864 | -0.006 | 27.356
1.5 | 0.297 | 0.00857 | -0.006 | 34.701
2 | 0.358 | 0.00843 | -0.006 | 42.46
2.5 | 0.419 | 0.0094 | -0.006 | 44.513
3 | 0.479 | 0.00917 | -0.007 | 52.226
3.5 | 0.539 | 0.00988 | -0.007 | 54.548
4 | 0.599 | 0.00977 | -0.007 | 61.312
4.5 | 0.658 | 0.0096 | -0.007 | 68.564
5 | 0.717 | 0.01063 | -0.008 | 67.45
5.5 | 0.776 | 0.01014 | -0.008 | 76.516
6 | 0.833 | 0.00976 | -0.008 | 85.32
6.5 | 0.889 | 0.00951 | -0.008 | 93.535
7 | 0.944 | 0.00945 | -0.009 | 99.874
7.5 | 0.995 | 0.00952 | -0.009 | 104.554
8 | 1.044 | 0.00977 | -0.009 | 106.863
8.5 | 1.088 | 0.01015 | -0.009 | 107.176
9 | 1.128 | 0.01086 | -0.01 | 103.857
9.5 | 1.163 | 0.01059 | -0.01 | 109.849
10 | 1.188 | 0.01001 | -0.01 | 118.782
10.5 | 1.205 | 0.01169 | -0.01 | 103.116
11 | 1.211 | 0.01274 | -0.011 | 95.038
11.5 | 1.203 | 0.01439 | -0.011 | 83.595
12 | 1.178 | 0.01738 | -0.011 | 67.809
12.5 | 1.138 | 0.02297 | -0.011 | 49.521
13 | 1.083 | 0.03242 | -0.011 | 33.4
13.5 | 1.021 | 0.04395 | -0.01 | 23.231
14 | 0.958 | 0.05607 | -0.01 | 17.081
14.5 | 0.893 | 0.06766 | -0.01 | 13.201
15 | 0.826 | 0.07856 | -0.01 | 10.516
15.5 | 0.755 | 0.08978 | -0.009 | 8.414
16 | 0.682 | 0.10066 | -0.009 | 6.773

## 142. Re 18M Mach 0.25 (2)
BIGFOIL.COM POLAR EXPORT
NACA22010
NACA22010 |  |  |  | Cl Max: | 1.8272 | at alpha= | 17.5 | deg
XFOIL ncrit=9 |  |  |  | L/D Max: | 155.842 | at alpha= | 7.5 | deg
Re: | 18000000 |  |  | Cd Min: | 0.23822 | at alpha= | -20 | deg
Mach: | 0.25 |  |  | Cl=0 at alpha= | -0.97986 | deg
|  |  |  | @ Cl=0.1, Cd= | 0.0058717
|  |  |  | @ Cl=0.4, Cd= | 0.0049323
|  |  |  | @ Cl=0.6, Cd= | 0.0050971
alpha (deg) | Cl | Cd | Cm | Cl/Cd
-20 | -0.7948 | 0.23822 | 0.0641 | -3.3364
-19.5 | -0.7757 | 0.23346 | 0.0606 | -3.3226
-18 | -0.7633 | 0.19657 | 0.0432 | -3.8831
-17.5 | -0.7509 | 0.18909 | 0.0392 | -3.9711
-17 | -0.7352 | 0.18295 | 0.036 | -4.0186
-16.5 | -0.7669 | 0.16252 | 0.026 | -4.7188
-16 | -1.115 | 0.07713 | -0.0318 | -14.4561
-15.5 | -1.1934 | 0.0567 | -0.05 | -21.0476
-15 | -1.2207 | 0.04751 | -0.0559 | -25.6935
-14.5 | -1.3207 | 0.03502 | -0.0558 | -37.7127
-14 | -1.3553 | 0.02948 | -0.0472 | -45.9735
-13.5 | -1.3865 | 0.02119 | -0.0391 | -65.4318
-13 | -1.3768 | 0.01689 | -0.0318 | -81.5157
-12.5 | -1.3353 | 0.01457 | -0.0278 | -91.6472
-12 | -1.2769 | 0.01288 | -0.0265 | -99.1382
-11.5 | -1.2192 | 0.01114 | -0.0251 | -109.4434
-11 | -1.1568 | 0.01012 | -0.0242 | -114.3083
-10.5 | -1.0991 | 0.00925 | -0.0224 | -118.8216
-10 | -1.0318 | 0.00854 | -0.0227 | -120.8197
-9.5 | -0.9549 | 0.00789 | -0.0252 | -121.0266
-9 | -0.8964 | 0.00751 | -0.0239 | -119.3609
-8.5 | -0.8438 | 0.00719 | -0.0214 | -117.3574
-8 | -0.7896 | 0.00696 | -0.0194 | -113.4483
-7.5 | -0.735 | 0.0067 | -0.0175 | -109.7015
-7 | -0.6804 | 0.00642 | -0.0159 | -105.9813
-6.5 | -0.6247 | 0.00623 | -0.0145 | -100.2729
-6 | -0.5685 | 0.0061 | -0.0133 | -93.1967
-5.5 | -0.512 | 0.006 | -0.0122 | -85.3333
-5 | -0.4568 | 0.00595 | -0.0111 | -76.7731
-4.5 | -0.4015 | 0.00593 | -0.01 | -67.7066
-4 | -0.3447 | 0.00589 | -0.0092 | -58.5229
-3.5 | -0.2875 | 0.0058 | -0.0086 | -49.569
-3 | -0.2306 | 0.00579 | -0.008 | -39.8273
-2.5 | -0.1733 | 0.00576 | -0.0074 | -30.0868
-2 | -0.1161 | 0.00574 | -0.0069 | -20.2265
-1.5 | -0.0594 | 0.00578 | -0.0064 | -10.2768
-1 | -0.0023 | 0.0058 | -0.0059 | -0.39655
-0.5 | 0.0548 | 0.00584 | -0.0055 | 9.3836
0 | 0.1118 | 0.00588 | -0.0051 | 19.0136
0.5 | 0.1689 | 0.00587 | -0.0046 | 28.7734
1 | 0.2213 | 0.00538 | -0.0034 | 41.1338
1.5 | 0.2764 | 0.00521 | -0.0026 | 53.0518
2 | 0.3326 | 0.00511 | -0.0021 | 65.0881
2.5 | 0.3866 | 0.00493 | -0.0011 | 78.4178
3 | 0.4441 | 0.00494 | -0.0007 | 89.8988
3.5 | 0.5007 | 0.005 | -0.0002 | 100.14
4 | 0.5578 | 0.00503 | 0.0004 | 110.8946
4.5 | 0.6144 | 0.00512 | 0.001 | 120
5 | 0.6708 | 0.00517 | 0.0017 | 129.7485
5.5 | 0.7268 | 0.00527 | 0.0026 | 137.9127
6 | 0.7822 | 0.00538 | 0.0036 | 145.3903
6.5 | 0.8365 | 0.00557 | 0.0048 | 150.1795
7 | 0.8904 | 0.00579 | 0.0063 | 153.7824
7.5 | 0.9444 | 0.00606 | 0.0077 | 155.8416
8 | 1.0103 | 0.0065 | 0.0064 | 155.4308
8.5 | 1.0803 | 0.00703 | 0.0043 | 153.67
9 | 1.1374 | 0.00759 | 0.0051 | 149.8551
9.5 | 1.1997 | 0.00813 | 0.0048 | 147.5646
10 | 1.2618 | 0.00875 | 0.0046 | 144.2057
10.5 | 1.3245 | 0.00933 | 0.0044 | 141.9614
11 | 1.3867 | 0.01001 | 0.0043 | 138.5315
11.5 | 1.4484 | 0.01072 | 0.0044 | 135.1119
12 | 1.5015 | 0.0114 | 0.0064 | 131.7105
12.5 | 1.5456 | 0.01218 | 0.01 | 126.8966
13 | 1.5918 | 0.01291 | 0.0134 | 123.2998
13.5 | 1.6369 | 0.01384 | 0.0167 | 118.2731
14 | 1.6803 | 0.01488 | 0.0203 | 112.9234
14.5 | 1.7231 | 0.0159 | 0.0239 | 108.3711
15 | 1.7617 | 0.01708 | 0.0279 | 103.144
15.5 | 1.7859 | 0.01832 | 0.0342 | 97.4836
16 | 1.8044 | 0.02013 | 0.04 | 89.6374
16.5 | 1.8161 | 0.02261 | 0.045 | 80.3229
17 | 1.8244 | 0.02584 | 0.0485 | 70.6037
17.5 | 1.8272 | 0.03019 | 0.0502 | 60.5234
18 | 1.8179 | 0.0366 | 0.0494 | 49.6694
18.5 | 1.7818 | 0.04716 | 0.0446 | 37.782
19 | 1.7206 | 0.06192 | 0.0361 | 27.7875
19.5 | 1.563 | 0.09049 | 0.0185 | 17.2726
20 | 1.3875 | 0.12368 | -0.0023 | 11.2185

## 143. Re 18M Mach 0.50 (1)
BIGFOIL.COM POLAR EXPORT
NACA22010
NACA22010 |  |  |  | Cl Max: | 1.153 | at alpha= | 20 | deg
JavaFoil+Calcfoil stall+Eppler ext transition |  |  |  | L/D Max: | 102.141 | at alpha= | 7.5 | deg
Re: | 18000000 |  |  | Cd Min: | 0.00865 | at alpha= | -2.5 | deg
Mach: | 0.5 |  |  | Cl=0 at alpha= | -0.93478 | deg
|  |  |  | @ Cl=0.1, Cd= | 0.0096782
|  |  |  | @ Cl=0.4, Cd= | 0.0092096
|  |  |  | @ Cl=0.6, Cd= | 0.00996
alpha (deg) | Cl | Cd | Cm | Cl/Cd
-20 | -0.999 | 0.16081 | 0.002 | -6.214
-19.5 | -0.988 | 0.13314 | 0.002 | -7.422
-19 | -0.947 | 0.14914 | 0.002 | -6.35
-18.5 | -0.923 | 0.13929 | 0.002 | -6.624
-18 | -0.909 | 0.11898 | 0.002 | -7.638
-17.5 | -0.872 | 0.12614 | 0.002 | -6.915
-17 | -0.847 | 0.11835 | 0.002 | -7.156
-16.5 | -0.848 | 0.08784 | 0.002 | -9.655
-16 | -0.881 | 0.04357 | 0.002 | -20.213
-15.5 | -0.769 | 0.10266 | 0.001 | -7.495
-15 | -0.78 | 0.06753 | 0.001 | -11.551
-14.5 | -0.86 | 0.01611 | 0.002 | -53.386
-14 | -0.809 | 0.02011 | 0.001 | -40.213
-13.5 | -0.807 | 0.01375 | 0.001 | -58.682
-13 | -0.782 | 0.01234 | 0.001 | -63.346
-12.5 | -0.738 | 0.01407 | 0.001 | -52.431
-12 | -0.719 | 0.01197 | 0.001 | -60.006
-11.5 | -0.69 | 0.01104 | 0 | -62.516
-11 | -0.628 | 0.01576 | 0 | -39.849
-10.5 | -0.508 | 0.06412 | 0 | -7.917
-10 | -0.484 | 0.05751 | 0 | -8.422
-9.5 | -0.562 | 0.01016 | -0.001 | -55.293
-9 | -0.531 | 0.00941 | -0.001 | -56.458
-8.5 | -0.405 | 0.04934 | -0.001 | -8.207
-8 | -0.466 | 0.00945 | -0.001 | -49.335
-7.5 | -0.351 | 0.04571 | -0.001 | -7.677
-7 | -0.327 | 0.04109 | -0.001 | -7.947
-6.5 | -0.298 | 0.04192 | -0.001 | -7.099
-6 | -0.271 | 0.04036 | -0.001 | -6.711
-5.5 | -0.383 | 0.03748 | -0.001 | -10.211
-5 | -0.474 | 0.00918 | -0.003 | -51.623
-4.5 | -0.44 | 0.00973 | -0.003 | -45.234
-4 | -0.392 | 0.00932 | -0.003 | -42.063
-3.5 | -0.335 | 0.00903 | -0.004 | -37.141
-3 | -0.274 | 0.00878 | -0.004 | -31.214
-2.5 | -0.21 | 0.00865 | -0.004 | -24.269
-2 | -0.144 | 0.00915 | -0.004 | -15.705
-1.5 | -0.077 | 0.01012 | -0.005 | -7.567
-1 | -0.009 | 0.00986 | -0.005 | -0.882
-0.5 | 0.06 | 0.00969 | -0.005 | 6.152
0 | 0.128 | 0.00967 | -0.006 | 13.222
0.5 | 0.196 | 0.00876 | -0.006 | 22.386
1 | 0.264 | 0.00872 | -0.006 | 30.268
1.5 | 0.332 | 0.00928 | -0.006 | 35.759
2 | 0.399 | 0.00921 | -0.007 | 43.387
2.5 | 0.467 | 0.00918 | -0.007 | 50.83
3 | 0.534 | 0.01014 | -0.007 | 52.629
3.5 | 0.6 | 0.00996 | -0.008 | 60.248
4 | 0.666 | 0.00992 | -0.008 | 67.166
4.5 | 0.732 | 0.01003 | -0.008 | 72.967
5 | 0.796 | 0.01005 | -0.009 | 79.171
5.5 | 0.859 | 0.01182 | -0.009 | 72.653
6 | 0.92 | 0.01152 | -0.009 | 79.856
6.5 | 0.977 | 0.01145 | -0.009 | 85.388
7 | 1.028 | 0.0106 | -0.01 | 96.968
7.5 | 1.069 | 0.01047 | -0.01 | 102.141
8 | 1.093 | 0.0113 | -0.01 | 96.779
8.5 | 1.078 | 0.01322 | -0.01 | 81.557
9 | 0.961 | 0.02012 | -0.01 | 47.738
9.5 | 0.615 | 0.03834 | -0.009 | 16.034
10 | 0.643 | 0.04045 | -0.009 | 15.888
10.5 | 0.656 | 0.05154 | -0.009 | 12.733
11 | 0.675 | 0.06033 | -0.009 | 11.196
11.5 | 0.697 | 0.06846 | -0.009 | 10.177
12 | 0.719 | 0.07766 | -0.008 | 9.255
12.5 | 0.742 | 0.08829 | -0.008 | 8.404
13 | 0.768 | 0.0975 | -0.008 | 7.874
13.5 | 0.795 | 0.10292 | -0.008 | 7.727
14 | 0.819 | 0.12111 | -0.008 | 6.764
14.5 | 0.849 | 0.1221 | -0.009 | 6.952
15 | 0.875 | 0.13955 | -0.009 | 6.268
15.5 | 0.904 | 0.1379 | -0.009 | 6.555
16 | 0.93 | 0.15459 | -0.009 | 6.018
16.5 | 0.96 | 0.14743 | -0.01 | 6.515
17 | 0.986 | 0.16944 | -0.01 | 5.821
17.5 | 1.014 | 0.17848 | -0.01 | 5.682
18 | 1.043 | 0.17288 | -0.01 | 6.035
18.5 | 1.07 | 0.19068 | -0.01 | 5.611
19 | 1.098 | 0.20064 | -0.011 | 5.471
19.5 | 1.126 | 0.19732 | -0.011 | 5.709
20 | 1.153 | 0.21761 | -0.011 | 5.298

## 144. Re 18M Mach 0.50 (2)
BIGFOIL.COM POLAR EXPORT
NACA22010
NACA22010 |  |  |  | Cl Max: | 1.4534 | at alpha= | 9.5 | deg
XFOIL ncrit=9 |  |  |  | L/D Max: | 163.286 | at alpha= | 7 | deg
Re: | 18000000 |  |  | Cd Min: | 0.01011 | at alpha= | 9.5 | deg
Mach: | 0.5 |  |  | Cl=0 at alpha= | -99 | deg
|  |  |  | @ Cl=0.1, Cd= | 0.00601
|  |  |  | @ Cl=0.4, Cd= | 0.0051768
|  |  |  | @ Cl=0.6, Cd= | 0.0052222
alpha (deg) | Cl | Cd | Cm | Cl/Cd
0 | 0.1278 | 0.00601 | -0.005 | 21.2646
0.5 | 0.1932 | 0.00601 | -0.0044 | 32.1464
1 | 0.2522 | 0.00552 | -0.0026 | 45.6884
1.5 | 0.3144 | 0.00531 | -0.0013 | 59.209
2 | 0.3781 | 0.00524 | -0.0002 | 72.1565
2.5 | 0.4405 | 0.00506 | 0.0012 | 87.0553
3 | 0.5058 | 0.00513 | 0.0024 | 98.5965
3.5 | 0.5723 | 0.00518 | 0.0034 | 110.4826
4 | 0.6379 | 0.00528 | 0.0049 | 120.8144
4.5 | 0.7044 | 0.00535 | 0.0065 | 131.6636
5 | 0.7706 | 0.00548 | 0.0084 | 140.6204
5.5 | 0.8371 | 0.00562 | 0.0106 | 148.9502
6 | 0.9027 | 0.00583 | 0.0133 | 154.837
6.5 | 0.9684 | 0.00604 | 0.0165 | 160.3311
7 | 1.0336 | 0.00633 | 0.0202 | 163.2859
7.5 | 1.1152 | 0.00692 | 0.021 | 161.1561
8 | 1.2082 | 0.00768 | 0.0204 | 157.3177
8.5 | 1.2852 | 0.00848 | 0.0235 | 151.5566
9.5 | 1.4534 | 0.01011 | 0.0304 | 143.7587

## 145. Re 20M Mach 0.00 (1)
BIGFOIL.COM POLAR EXPORT
NACA22010
NACA22010 |  |  |  | Cl Max: | 1.265 | at alpha= | 12.5 | deg
JavaFoil+Calcfoil stall+Eppler ext transition |  |  |  | L/D Max: | 121.137 | at alpha= | 11 | deg
Re: | 20000000 |  |  | Cd Min: | 0.00837 | at alpha= | 1 | deg
Mach: | 0 |  |  | Cl=0 at alpha= | -0.93333 | deg
|  |  |  | @ Cl=0.1, Cd= | 0.0093188
|  |  |  | @ Cl=0.4, Cd= | 0.010089
|  |  |  | @ Cl=0.6, Cd= | 0.0097659
alpha (deg) | Cl | Cd | Cm | Cl/Cd
-15.5 | -0.569 | 0.10599 | 0.001 | -5.373
-15 | -0.585 | 0.10047 | 0.001 | -5.821
-14.5 | -0.599 | 0.09516 | 0.001 | -6.297
-14 | -0.613 | 0.08986 | 0.001 | -6.816
-13.5 | -0.624 | 0.08521 | 0.001 | -7.326
-13 | -0.634 | 0.0805 | 0 | -7.878
-12.5 | -0.642 | 0.07562 | 0 | -8.494
-12 | -0.648 | 0.07095 | 0 | -9.135
-11.5 | -0.652 | 0.06613 | 0 | -9.857
-11 | -0.654 | 0.06031 | 0 | -10.851
-10.5 | -0.796 | 0.00922 | 0 | -86.377
-10 | -0.788 | 0.00929 | 0 | -84.78
-9.5 | -0.775 | 0.00955 | -0.001 | -81.069
-9 | -0.756 | 0.01001 | -0.001 | -75.604
-8.5 | -0.734 | 0.0096 | -0.001 | -76.428
-8 | -0.706 | 0.00928 | -0.001 | -76.12
-7.5 | -0.675 | 0.00906 | -0.001 | -74.461
-7 | -0.639 | 0.01007 | -0.002 | -63.402
-6.5 | -0.599 | 0.00932 | -0.002 | -64.242
-6 | -0.554 | 0.00943 | -0.002 | -58.76
-5.5 | -0.507 | 0.00921 | -0.002 | -55.081
-5 | -0.458 | 0.00897 | -0.002 | -51.039
-4.5 | -0.406 | 0.00878 | -0.003 | -46.262
-4 | -0.352 | 0.0087 | -0.003 | -40.508
-3.5 | -0.297 | 0.00854 | -0.003 | -34.809
-3 | -0.241 | 0.00921 | -0.003 | -26.156
-2.5 | -0.183 | 0.00906 | -0.004 | -20.239
-2 | -0.125 | 0.00886 | -0.004 | -14.133
-1.5 | -0.067 | 0.00893 | -0.004 | -7.446
-1 | -0.008 | 0.00888 | -0.004 | -0.849
-0.5 | 0.052 | 0.00879 | -0.005 | 5.879
0 | 0.111 | 0.00944 | -0.005 | 11.745
0.5 | 0.17 | 0.00845 | -0.005 | 20.114
1 | 0.229 | 0.00837 | -0.005 | 27.357
1.5 | 0.288 | 0.00926 | -0.006 | 31.109
2 | 0.347 | 0.01026 | -0.006 | 33.804
2.5 | 0.406 | 0.01007 | -0.006 | 40.262
3 | 0.464 | 0.00968 | -0.006 | 47.956
3.5 | 0.522 | 0.00951 | -0.007 | 54.922
4 | 0.58 | 0.00939 | -0.007 | 61.835
4.5 | 0.638 | 0.01048 | -0.007 | 60.916
5 | 0.695 | 0.01017 | -0.007 | 68.374
5.5 | 0.752 | 0.00971 | -0.008 | 77.518
6 | 0.809 | 0.00934 | -0.008 | 86.564
6.5 | 0.864 | 0.00907 | -0.008 | 95.181
7 | 0.917 | 0.009 | -0.008 | 101.858
7.5 | 0.969 | 0.00903 | -0.009 | 107.297
8 | 1.018 | 0.00903 | -0.009 | 112.704
8.5 | 1.065 | 0.00942 | -0.009 | 112.983
9 | 1.108 | 0.00973 | -0.009 | 113.901
9.5 | 1.149 | 0.01 | -0.01 | 114.854
10 | 1.183 | 0.01069 | -0.01 | 110.699
10.5 | 1.213 | 0.01036 | -0.01 | 117.069
11 | 1.237 | 0.01021 | -0.01 | 121.137
11.5 | 1.254 | 0.01174 | -0.011 | 106.845
12 | 1.264 | 0.01264 | -0.011 | 100.061
12.5 | 1.265 | 0.01393 | -0.011 | 90.813
13 | 1.256 | 0.0159 | -0.011 | 79.011
13.5 | 1.233 | 0.01944 | -0.011 | 63.432
14 | 1.201 | 0.02504 | -0.011 | 47.986
14.5 | 1.166 | 0.03263 | -0.011 | 35.722
15 | 1.128 | 0.04182 | -0.011 | 26.972
15.5 | 1.092 | 0.0512 | -0.011 | 21.321
16 | 1.055 | 0.06111 | -0.011 | 17.259
16.5 | 1.019 | 0.07064 | -0.011 | 14.425
17 | 0.983 | 0.08012 | -0.01 | 12.271
17.5 | 0.948 | 0.08933 | -0.01 | 10.61

## 146. Re 20M Mach 0.00 (2)
BIGFOIL.COM POLAR EXPORT
NACA22010
NACA22010 |  |  |  | Cl Max: | 1.9044 | at alpha= | 20 | deg
XFOIL ncrit=9 |  |  |  | L/D Max: | 155.886 | at alpha= | 8 | deg
Re: | 20000000 |  |  | Cd Min: | 0.03105 | at alpha= | 20 | deg
Mach: | 0 |  |  | Cl=0 at alpha= | -0.9755 | deg
|  |  |  | @ Cl=0.1, Cd= | 0.0057746
|  |  |  | @ Cl=0.4, Cd= | 0.0048852
|  |  |  | @ Cl=0.6, Cd= | 0.0050468
alpha (deg) | Cl | Cd | Cm | Cl/Cd
-20 | -1.8292 | 0.0233 | -0.0465 | -78.5064
-19.5 | -1.8126 | 0.02151 | -0.043 | -84.2678
-19 | -1.7934 | 0.02005 | -0.0391 | -89.4464
-18.5 | -1.7724 | 0.01884 | -0.0346 | -94.0764
-18 | -1.7479 | 0.01782 | -0.0301 | -98.0864
-17.5 | -1.7127 | 0.01688 | -0.0274 | -101.4633
-17 | -1.6744 | 0.01605 | -0.025 | -104.324
-16.5 | -1.6355 | 0.01518 | -0.0227 | -107.7404
-16 | -1.5946 | 0.01439 | -0.0205 | -110.8131
-14.5 | -1.4697 | 0.01233 | -0.0137 | -119.1971
-14 | -1.4275 | 0.01177 | -0.0112 | -121.2829
-13.5 | -1.3723 | 0.01115 | -0.0116 | -123.0762
-13 | -1.3161 | 0.01055 | -0.0122 | -124.7488
-12.5 | -1.2606 | 0.00981 | -0.0126 | -128.5015
-12 | -1.2037 | 0.00926 | -0.0131 | -129.9892
-11.5 | -1.1474 | 0.00863 | -0.0136 | -132.9548
-11 | -1.0932 | 0.00821 | -0.0134 | -133.1547
-10.5 | -1.032 | 0.0078 | -0.0147 | -132.3077
-10 | -0.9624 | 0.00739 | -0.0179 | -130.23
-9.5 | -0.9085 | 0.0071 | -0.0175 | -127.9577
-9 | -0.8588 | 0.00691 | -0.0161 | -124.2836
-8.5 | -0.8083 | 0.00671 | -0.0149 | -120.462
-8 | -0.7571 | 0.0065 | -0.0138 | -116.4769
-7.5 | -0.7055 | 0.00631 | -0.0128 | -111.8067
-7 | -0.6532 | 0.00613 | -0.0119 | -106.5579
-6.5 | -0.6001 | 0.00602 | -0.0112 | -99.6844
-6 | -0.5466 | 0.00593 | -0.0105 | -92.1754
-5.5 | -0.4931 | 0.00586 | -0.0099 | -84.1468
-5 | -0.4406 | 0.00583 | -0.0091 | -75.5746
-4.5 | -0.3872 | 0.00584 | -0.0084 | -66.3014
-4 | -0.3325 | 0.00579 | -0.008 | -57.4266
-3.5 | -0.2777 | 0.00571 | -0.0075 | -48.634
-3 | -0.2229 | 0.0057 | -0.0071 | -39.1053
-2.5 | -0.1678 | 0.00568 | -0.0068 | -29.5423
-2 | -0.1127 | 0.00567 | -0.0064 | -19.8765
-1.5 | -0.0579 | 0.00569 | -0.006 | -10.1757
-1 | -0.0027 | 0.0057 | -0.0057 | -0.47368
-0.5 | 0.0524 | 0.00574 | -0.0054 | 9.1289
0 | 0.1075 | 0.00578 | -0.005 | 18.5986
0.5 | 0.1627 | 0.00577 | -0.0047 | 28.1976
1.5 | 0.2672 | 0.00517 | -0.0031 | 51.6828
2 | 0.3212 | 0.00506 | -0.0026 | 63.4783
2.5 | 0.3738 | 0.00489 | -0.0018 | 76.4417
3 | 0.4289 | 0.00488 | -0.0015 | 87.8893
3.5 | 0.4836 | 0.00494 | -0.0012 | 97.8947
4 | 0.5383 | 0.00496 | -0.0008 | 108.5282
4.5 | 0.5927 | 0.00504 | -0.0005 | 117.5992
5 | 0.6467 | 0.00509 | 0 | 127.053
5.5 | 0.7004 | 0.00518 | 0.0005 | 135.2124
6 | 0.7536 | 0.00528 | 0.0011 | 142.7273
6.5 | 0.8056 | 0.00544 | 0.0019 | 148.0882
7 | 0.8571 | 0.00562 | 0.0028 | 152.5089
7.5 | 0.9073 | 0.00584 | 0.004 | 155.3596
8 | 0.9587 | 0.00615 | 0.0048 | 155.8862
8.5 | 1.0223 | 0.00657 | 0.0028 | 155.6012
9 | 1.0855 | 0.00707 | 0.0008 | 153.5361
9.5 | 1.1391 | 0.00752 | 0.0009 | 151.4761
10 | 1.1965 | 0.00802 | 0.0001 | 149.1895
10.5 | 1.2541 | 0.00849 | -0.0007 | 147.715
11 | 1.3115 | 0.00898 | -0.0016 | 146.0468
11.5 | 1.3685 | 0.00952 | -0.0024 | 143.75
12 | 1.4244 | 0.01011 | -0.0031 | 140.8902
12.5 | 1.4774 | 0.01064 | -0.0031 | 138.8534
13 | 1.5195 | 0.01122 | -0.0009 | 135.4278
13.5 | 1.5605 | 0.01185 | 0.0015 | 131.6878
14 | 1.6038 | 0.01245 | 0.0033 | 128.8193
14.5 | 1.6467 | 0.01311 | 0.005 | 125.6064
15 | 1.6884 | 0.01384 | 0.0068 | 121.9942
15.5 | 1.7271 | 0.01473 | 0.009 | 117.2505
16 | 1.7654 | 0.01556 | 0.0112 | 113.4576
16.5 | 1.8019 | 0.01642 | 0.0135 | 109.7381
17 | 1.8311 | 0.01737 | 0.0171 | 105.4174
17.5 | 1.8534 | 0.01841 | 0.0215 | 100.6735
18 | 1.8726 | 0.01979 | 0.0257 | 94.6235
18.5 | 1.8818 | 0.02192 | 0.03 | 85.8485
19 | 1.8982 | 0.02389 | 0.0327 | 79.4558
19.5 | 1.9021 | 0.02712 | 0.035 | 70.1364
20 | 1.9044 | 0.03105 | 0.0361 | 61.3333

## 147. Re 20M Mach 0.10 (1)
BIGFOIL.COM POLAR EXPORT
NACA22010
NACA22010 |  |  |  | Cl Max: | 1.257 | at alpha= | 12 | deg
JavaFoil+Calcfoil stall+Eppler ext transition |  |  |  | L/D Max: | 115.178 | at alpha= | 10.5 | deg
Re: | 20000000 |  |  | Cd Min: | 0.00834 | at alpha= | 1.5 | deg
Mach: | 0.1 |  |  | Cl=0 at alpha= | -0.93333 | deg
|  |  |  | @ Cl=0.1, Cd= | 0.0093514
|  |  |  | @ Cl=0.4, Cd= | 0.010123
|  |  |  | @ Cl=0.6, Cd= | 0.0097736
alpha (deg) | Cl | Cd | Cm | Cl/Cd
-15 | -0.547 | 0.10189 | 0.001 | -5.37
-14.5 | -0.565 | 0.09585 | 0.001 | -5.892
-14 | -0.581 | 0.09091 | 0.001 | -6.39
-13.5 | -0.596 | 0.08605 | 0.001 | -6.924
-13 | -0.609 | 0.08157 | 0 | -7.464
-12.5 | -0.62 | 0.07676 | 0 | -8.075
-12 | -0.629 | 0.07229 | 0 | -8.695
-11.5 | -0.635 | 0.06723 | 0 | -9.445
-11 | -0.639 | 0.06251 | 0 | -10.214
-10.5 | -0.77 | 0.01047 | 0 | -73.606
-10 | -0.778 | 0.00946 | 0 | -82.202
-9.5 | -0.767 | 0.00966 | -0.001 | -79.41
-9 | -0.751 | 0.00932 | -0.001 | -80.572
-8.5 | -0.73 | 0.00968 | -0.001 | -75.459
-8 | -0.705 | 0.00935 | -0.001 | -75.351
-7.5 | -0.674 | 0.00907 | -0.001 | -74.358
-7 | -0.639 | 0.01012 | -0.002 | -63.14
-6.5 | -0.6 | 0.0094 | -0.002 | -63.787
-6 | -0.556 | 0.0091 | -0.002 | -61.097
-5.5 | -0.509 | 0.00922 | -0.002 | -55.19
-5 | -0.459 | 0.00898 | -0.003 | -51.187
-4.5 | -0.408 | 0.0088 | -0.003 | -46.307
-4 | -0.354 | 0.0087 | -0.003 | -40.673
-3.5 | -0.299 | 0.00857 | -0.003 | -34.826
-3 | -0.242 | 0.00921 | -0.003 | -26.268
-2.5 | -0.184 | 0.0091 | -0.004 | -20.244
-2 | -0.126 | 0.0089 | -0.004 | -14.132
-1.5 | -0.067 | 0.00896 | -0.004 | -7.461
-1 | -0.008 | 0.00891 | -0.004 | -0.851
-0.5 | 0.052 | 0.00879 | -0.005 | 5.907
0 | 0.111 | 0.00948 | -0.005 | 11.747
0.5 | 0.171 | 0.00849 | -0.005 | 20.129
1 | 0.23 | 0.00844 | -0.005 | 27.273
1.5 | 0.289 | 0.00834 | -0.006 | 34.701
2 | 0.349 | 0.01027 | -0.006 | 33.925
2.5 | 0.408 | 0.0101 | -0.006 | 40.359
3 | 0.466 | 0.00974 | -0.006 | 47.882
3.5 | 0.525 | 0.00957 | -0.007 | 54.854
4 | 0.583 | 0.00946 | -0.007 | 61.665
4.5 | 0.641 | 0.01053 | -0.007 | 60.91
5 | 0.699 | 0.01023 | -0.007 | 68.316
5.5 | 0.756 | 0.00976 | -0.008 | 77.448
6 | 0.812 | 0.00939 | -0.008 | 86.471
6.5 | 0.868 | 0.00913 | -0.008 | 95.041
7 | 0.921 | 0.00906 | -0.008 | 101.668
7.5 | 0.973 | 0.00894 | -0.009 | 108.868
8 | 1.022 | 0.00911 | -0.009 | 112.21
8.5 | 1.068 | 0.00951 | -0.009 | 112.325
9 | 1.112 | 0.00983 | -0.009 | 113.108
9.5 | 1.152 | 0.01012 | -0.01 | 113.807
10 | 1.185 | 0.01086 | -0.01 | 109.139
10.5 | 1.213 | 0.01053 | -0.01 | 115.178
11 | 1.235 | 0.01121 | -0.01 | 110.19
11.5 | 1.25 | 0.01196 | -0.011 | 104.499
12 | 1.257 | 0.013 | -0.011 | 96.655
12.5 | 1.254 | 0.01449 | -0.011 | 86.527
13 | 1.239 | 0.01689 | -0.011 | 73.358
13.5 | 1.209 | 0.02153 | -0.011 | 56.147
14 | 1.173 | 0.02809 | -0.011 | 41.753
14.5 | 1.132 | 0.03694 | -0.011 | 30.649
15 | 1.092 | 0.04641 | -0.011 | 23.541
15.5 | 1.052 | 0.05679 | -0.011 | 18.523
16 | 1.012 | 0.06684 | -0.01 | 15.145
16.5 | 0.973 | 0.07657 | -0.01 | 12.709
17 | 0.934 | 0.08613 | -0.01 | 10.845

## 148. Re 20M Mach 0.10 (2)
BIGFOIL.COM POLAR EXPORT
NACA22010
NACA22010 |  |  |  | Cl Max: | 1.8912 | at alpha= | 19.5 | deg
XFOIL ncrit=9 |  |  |  | L/D Max: | 156.197 | at alpha= | 8 | deg
Re: | 20000000 |  |  | Cd Min: | 0.03573 | at alpha= | 20 | deg
Mach: | 0.1 |  |  | Cl=0 at alpha= | -0.97505 | deg
|  |  |  | @ Cl=0.1, Cd= | 0.0057856
|  |  |  | @ Cl=0.4, Cd= | 0.0048857
|  |  |  | @ Cl=0.6, Cd= | 0.0050628
alpha (deg) | Cl | Cd | Cm | Cl/Cd
-20 | -1.8082 | 0.02743 | -0.0548 | -65.9205
-19.5 | -1.7987 | 0.02464 | -0.0519 | -72.9992
-19 | -1.7852 | 0.02246 | -0.0482 | -79.4835
-18.5 | -1.7686 | 0.02071 | -0.0437 | -85.3984
-18 | -1.7481 | 0.01936 | -0.0388 | -90.2944
-17.5 | -1.7229 | 0.01825 | -0.0339 | -94.4055
-17 | -1.6861 | 0.01726 | -0.0309 | -97.6883
-16.5 | -1.6486 | 0.01621 | -0.028 | -101.7027
-16 | -1.6083 | 0.01527 | -0.0253 | -105.3242
-15.5 | -1.5665 | 0.0144 | -0.0228 | -108.7847
-14.5 | -1.482 | 0.01289 | -0.0175 | -114.9728
-14 | -1.4395 | 0.01227 | -0.0147 | -117.3187
-13.5 | -1.3867 | 0.0116 | -0.0141 | -119.5431
-12.5 | -1.2723 | 0.01025 | -0.0146 | -124.1268
-12 | -1.2146 | 0.00962 | -0.015 | -126.2578
-11.5 | -1.1582 | 0.00885 | -0.0151 | -130.8701
-11 | -1.1029 | 0.00838 | -0.0148 | -131.611
-10.5 | -1.0419 | 0.00792 | -0.0158 | -131.553
-10 | -0.971 | 0.00748 | -0.019 | -129.8128
-9.5 | -0.9156 | 0.00718 | -0.0186 | -127.5209
-9 | -0.8652 | 0.00697 | -0.0171 | -124.132
-8.5 | -0.8143 | 0.00676 | -0.0157 | -120.4586
-8 | -0.7624 | 0.00657 | -0.0145 | -116.0426
-7.5 | -0.7103 | 0.00636 | -0.0134 | -111.6824
-7 | -0.6577 | 0.00616 | -0.0124 | -106.7695
-6.5 | -0.6041 | 0.00604 | -0.0116 | -100.0166
-6 | -0.5502 | 0.00595 | -0.0109 | -92.4706
-5.5 | -0.4962 | 0.00587 | -0.0102 | -84.5315
-5 | -0.4432 | 0.00584 | -0.0093 | -75.8904
-4.5 | -0.3896 | 0.00585 | -0.0086 | -66.5983
-4 | -0.3345 | 0.0058 | -0.0081 | -57.6724
-3.5 | -0.2794 | 0.00572 | -0.0077 | -48.8462
-3 | -0.2242 | 0.00571 | -0.0072 | -39.2644
-2.5 | -0.1688 | 0.00568 | -0.0069 | -29.7183
-2 | -0.1133 | 0.00567 | -0.0065 | -19.9824
-1.5 | -0.0582 | 0.0057 | -0.0061 | -10.2105
0 | 0.1081 | 0.00579 | -0.005 | 18.6701
0.5 | 0.1637 | 0.00578 | -0.0047 | 28.3218
1.5 | 0.2688 | 0.00517 | -0.003 | 51.9923
2 | 0.3231 | 0.00506 | -0.0025 | 63.8538
2.5 | 0.3759 | 0.00489 | -0.0017 | 76.8712
3 | 0.4314 | 0.00488 | -0.0014 | 88.4016
3.5 | 0.4864 | 0.00495 | -0.0011 | 98.2626
4 | 0.5415 | 0.00497 | -0.0007 | 108.9537
4.5 | 0.5962 | 0.00506 | -0.0003 | 117.8261
5 | 0.6507 | 0.0051 | 0.0002 | 127.5882
5.5 | 0.7047 | 0.00519 | 0.0008 | 135.7803
6 | 0.7583 | 0.00529 | 0.0014 | 143.3459
6.5 | 0.8108 | 0.00546 | 0.0022 | 148.4982
7 | 0.8625 | 0.00564 | 0.0032 | 152.9255
7.5 | 0.9132 | 0.00587 | 0.0045 | 155.5707
8 | 0.9653 | 0.00618 | 0.0053 | 156.1974
8.5 | 1.0302 | 0.00661 | 0.0032 | 155.8548
9 | 1.0936 | 0.00714 | 0.0013 | 153.1653
9.5 | 1.1477 | 0.0076 | 0.0016 | 151.0132
10 | 1.206 | 0.0081 | 0.0009 | 148.8889
10.5 | 1.2641 | 0.0086 | 0.0001 | 146.9884
11 | 1.3222 | 0.00912 | -0.0006 | 144.9781
11.5 | 1.3801 | 0.00965 | -0.0014 | 143.0155
12 | 1.4366 | 0.01028 | -0.0019 | 139.7471
12.5 | 1.4887 | 0.01082 | -0.0014 | 137.5878
13 | 1.5307 | 0.01147 | 0.0011 | 133.4525
13.5 | 1.5728 | 0.01208 | 0.0035 | 130.1987
14 | 1.6167 | 0.01273 | 0.0055 | 126.9992
14.5 | 1.6591 | 0.01349 | 0.0076 | 122.9874
15 | 1.7006 | 0.01429 | 0.0097 | 119.0063
15.5 | 1.7399 | 0.01519 | 0.0121 | 114.5425
16 | 1.7784 | 0.01604 | 0.0145 | 110.8728
16.5 | 1.8133 | 0.01702 | 0.0174 | 106.5394
17 | 1.8346 | 0.01811 | 0.0225 | 101.3031
17.5 | 1.8558 | 0.0194 | 0.0269 | 95.6598
18 | 1.8702 | 0.02124 | 0.0312 | 88.0508
18.5 | 1.8781 | 0.02377 | 0.0349 | 79.0114
19 | 1.8895 | 0.02647 | 0.0372 | 71.3827
19.5 | 1.8912 | 0.03046 | 0.0385 | 62.088
20 | 1.8869 | 0.03573 | 0.0382 | 52.81

## 149. Re 20M Mach 0.25 (1)
BIGFOIL.COM POLAR EXPORT
NACA22010
NACA22010 |  |  |  | Cl Max: | 1.212 | at alpha= | 11 | deg
JavaFoil+Calcfoil stall+Eppler ext transition |  |  |  | L/D Max: | 115.333 | at alpha= | 10 | deg
Re: | 20000000 |  |  | Cd Min: | 0.00849 | at alpha= | 1.5 | deg
Mach: | 0.25 |  |  | Cl=0 at alpha= | -0.93443 | deg
|  |  |  | @ Cl=0.1, Cd= | 0.0088938
|  |  |  | @ Cl=0.4, Cd= | 0.0094243
|  |  |  | @ Cl=0.6, Cd= | 0.009738
alpha (deg) | Cl | Cd | Cm | Cl/Cd
-13.5 | -0.336 | 0.09023 | 0.001 | -3.723
-13 | -0.382 | 0.08556 | 0 | -4.468
-12.5 | -0.424 | 0.08123 | 0 | -5.223
-12 | -0.462 | 0.07658 | 0 | -6.029
-11.5 | -0.494 | 0.072 | 0 | -6.867
-11 | -0.522 | 0.06779 | 0 | -7.697
-10.5 | -0.543 | 0.06335 | 0 | -8.577
-10 | -0.559 | 0.05907 | 0 | -9.466
-9.5 | -0.569 | 0.05514 | 0 | -10.312
-9 | -0.573 | 0.05056 | 0 | -11.328
-8.5 | -0.699 | 0.00941 | -0.001 | -74.239
-8 | -0.686 | 0.00982 | -0.001 | -69.839
-7.5 | -0.665 | 0.00945 | -0.001 | -70.301
-7 | -0.637 | 0.00909 | -0.002 | -70.006
-6.5 | -0.602 | 0.01013 | -0.002 | -59.415
-6 | -0.561 | 0.00939 | -0.002 | -59.796
-5.5 | -0.516 | 0.00909 | -0.002 | -56.844
-5 | -0.468 | 0.00924 | -0.003 | -50.662
-4.5 | -0.416 | 0.00902 | -0.003 | -46.171
-4 | -0.362 | 0.00888 | -0.003 | -40.788
-3.5 | -0.306 | 0.00871 | -0.003 | -35.129
-3 | -0.248 | 0.00944 | -0.004 | -26.29
-2.5 | -0.189 | 0.00924 | -0.004 | -20.45
-2 | -0.129 | 0.00906 | -0.004 | -14.258
-1.5 | -0.069 | 0.00913 | -0.004 | -7.521
-1 | -0.008 | 0.00905 | -0.005 | -0.86
-0.5 | 0.053 | 0.00894 | -0.005 | 5.97
0 | 0.114 | 0.00888 | -0.005 | 12.885
0.5 | 0.176 | 0.00864 | -0.005 | 20.315
1 | 0.236 | 0.00859 | -0.006 | 27.515
1.5 | 0.297 | 0.00849 | -0.006 | 35.028
2 | 0.358 | 0.0095 | -0.006 | 37.7
2.5 | 0.419 | 0.00939 | -0.006 | 44.563
3 | 0.479 | 0.00999 | -0.007 | 47.92
3.5 | 0.539 | 0.00981 | -0.007 | 54.94
4 | 0.599 | 0.00972 | -0.007 | 61.615
4.5 | 0.658 | 0.01078 | -0.007 | 61.066
5 | 0.717 | 0.01055 | -0.008 | 67.972
5.5 | 0.776 | 0.01008 | -0.008 | 76.98
6 | 0.833 | 0.00969 | -0.008 | 85.938
6.5 | 0.889 | 0.00945 | -0.008 | 94.135
7 | 0.944 | 0.0094 | -0.009 | 100.411
7.5 | 0.995 | 0.00948 | -0.009 | 105.022
8 | 1.044 | 0.00973 | -0.009 | 107.342
8.5 | 1.088 | 0.01009 | -0.009 | 107.872
9 | 1.129 | 0.01039 | -0.01 | 108.612
9.5 | 1.163 | 0.01048 | -0.01 | 110.947
10 | 1.189 | 0.01031 | -0.01 | 115.333
10.5 | 1.206 | 0.01155 | -0.01 | 104.42
11 | 1.212 | 0.01257 | -0.011 | 96.448
11.5 | 1.205 | 0.01407 | -0.011 | 85.629
12 | 1.181 | 0.01684 | -0.011 | 70.149
12.5 | 1.142 | 0.02201 | -0.011 | 51.883
13 | 1.087 | 0.03107 | -0.011 | 34.983
13.5 | 1.024 | 0.04246 | -0.01 | 24.126
14 | 0.961 | 0.05408 | -0.01 | 17.775
14.5 | 0.895 | 0.06635 | -0.01 | 13.487
15 | 0.827 | 0.07741 | -0.01 | 10.688
15.5 | 0.757 | 0.08821 | -0.009 | 8.578
16 | 0.682 | 0.09959 | -0.009 | 6.852

## 150. Re 20M Mach 0.25 (2)
BIGFOIL.COM POLAR EXPORT
NACA22010
NACA22010 |  |  |  | Cl Max: | 1.8448 | at alpha= | 17.5 | deg
XFOIL ncrit=9 |  |  |  | L/D Max: | 157.473 | at alpha= | 8 | deg
Re: | 20000000 |  |  | Cd Min: | 0.21979 | at alpha= | -19 | deg
Mach: | 0.25 |  |  | Cl=0 at alpha= | -0.9764 | deg
|  |  |  | @ Cl=0.1, Cd= | 0.0057938
|  |  |  | @ Cl=0.4, Cd= | 0.00491
|  |  |  | @ Cl=0.6, Cd= | 0.0050717
alpha (deg) | Cl | Cd | Cm | Cl/Cd
-19 | -0.7719 | 0.21979 | 0.0548 | -3.512
-18 | -0.7659 | 0.19591 | 0.043 | -3.9094
-17.5 | -0.7553 | 0.18784 | 0.0388 | -4.021
-17 | -0.7388 | 0.182 | 0.0357 | -4.0593
-16.5 | -1.1038 | 0.0885 | -0.0235 | -12.4723
-16 | -1.1842 | 0.06558 | -0.0431 | -18.0573
-15.5 | -1.2543 | 0.04931 | -0.0561 | -25.437
-15 | -1.2876 | 0.04113 | -0.0589 | -31.3056
-14.5 | -1.3809 | 0.03076 | -0.053 | -44.8927
-14 | -1.4244 | 0.02304 | -0.0435 | -61.8229
-13.5 | -1.4104 | 0.01901 | -0.0372 | -74.1925
-13 | -1.3906 | 0.01583 | -0.0303 | -87.8459
-12.5 | -1.3367 | 0.01372 | -0.0283 | -97.4271
-12 | -1.2751 | 0.01251 | -0.0271 | -101.9265
-11.5 | -1.2169 | 0.01089 | -0.0257 | -111.7447
-11 | -1.1552 | 0.00988 | -0.0247 | -116.9231
-10.5 | -1.0969 | 0.00901 | -0.023 | -121.7425
-10 | -1.0222 | 0.00828 | -0.0249 | -123.4541
-9.5 | -0.9544 | 0.00772 | -0.0254 | -123.6269
-9 | -0.9014 | 0.0074 | -0.0229 | -121.8108
-8.5 | -0.848 | 0.0071 | -0.0206 | -119.4366
-8 | -0.793 | 0.00687 | -0.0187 | -115.4294
-7.5 | -0.7375 | 0.00667 | -0.0171 | -110.5697
-7 | -0.6826 | 0.00638 | -0.0154 | -106.9906
-6.5 | -0.6268 | 0.00618 | -0.0141 | -101.4239
-6 | -0.5705 | 0.00605 | -0.0129 | -94.2975
-5.5 | -0.5138 | 0.00595 | -0.0119 | -86.3529
-5 | -0.4584 | 0.00592 | -0.0108 | -77.4324
-4.5 | -0.4029 | 0.0059 | -0.0097 | -68.2881
-4 | -0.3457 | 0.00583 | -0.009 | -59.2967
-3.5 | -0.2883 | 0.00575 | -0.0084 | -50.1391
-3 | -0.2314 | 0.00573 | -0.0078 | -40.3839
-2.5 | -0.174 | 0.0057 | -0.0073 | -30.5263
-2 | -0.1167 | 0.00568 | -0.0068 | -20.5458
-1.5 | -0.06 | 0.00572 | -0.0063 | -10.4895
-1 | -0.0027 | 0.00574 | -0.0059 | -0.47038
-0.5 | 0.0545 | 0.00577 | -0.0055 | 9.4454
0 | 0.1118 | 0.0058 | -0.0051 | 19.2759
0.5 | 0.1691 | 0.0058 | -0.0047 | 29.1552
1 | 0.2219 | 0.00536 | -0.0035 | 41.3993
1.5 | 0.2774 | 0.00518 | -0.0028 | 53.5521
2 | 0.3333 | 0.00509 | -0.0022 | 65.4813
2.5 | 0.3879 | 0.00491 | -0.0013 | 79.002
3 | 0.4453 | 0.00491 | -0.0009 | 90.6925
3.5 | 0.5022 | 0.00498 | -0.0004 | 100.8434
4 | 0.5595 | 0.005 | 0.0001 | 111.9
4.5 | 0.616 | 0.0051 | 0.0007 | 120.7843
5 | 0.6729 | 0.00515 | 0.0013 | 130.6602
5.5 | 0.7287 | 0.00527 | 0.0022 | 138.2732
6 | 0.7847 | 0.00536 | 0.0031 | 146.3993
6.5 | 0.8396 | 0.00554 | 0.0042 | 151.5523
7 | 0.8933 | 0.00576 | 0.0056 | 155.0868
7.5 | 0.9464 | 0.00602 | 0.0073 | 157.2093
8 | 1.0031 | 0.00637 | 0.0081 | 157.4725
8.5 | 1.0744 | 0.00693 | 0.0057 | 155.0361
9 | 1.1391 | 0.00746 | 0.0048 | 152.6944
9.5 | 1.1971 | 0.00801 | 0.0055 | 149.4507
10 | 1.2589 | 0.00862 | 0.0053 | 146.0441
10.5 | 1.3215 | 0.00917 | 0.0052 | 144.1112
11 | 1.3837 | 0.00983 | 0.0051 | 140.763
11.5 | 1.4458 | 0.01051 | 0.0051 | 137.5642
12 | 1.5052 | 0.01123 | 0.0058 | 134.0338
12.5 | 1.5503 | 0.01196 | 0.0093 | 129.6237
13 | 1.596 | 0.01267 | 0.0128 | 125.9669
13.5 | 1.6408 | 0.01361 | 0.0162 | 120.5584
14 | 1.6856 | 0.01459 | 0.0196 | 115.5312
14.5 | 1.7294 | 0.01556 | 0.0231 | 111.144
15 | 1.7689 | 0.01674 | 0.0271 | 105.6691
15.5 | 1.7956 | 0.01795 | 0.033 | 100.0334
16 | 1.8138 | 0.01971 | 0.0391 | 92.0244
16.5 | 1.8295 | 0.02189 | 0.0441 | 83.577
17 | 1.8392 | 0.02486 | 0.0481 | 73.9823
17.5 | 1.8448 | 0.02878 | 0.0503 | 64.1001
18 | 1.8389 | 0.03457 | 0.0503 | 53.1935
18.5 | 1.8105 | 0.04386 | 0.0467 | 41.2791
19 | 1.7621 | 0.05666 | 0.0397 | 31.0995
19.5 | 1.6374 | 0.08027 | 0.0253 | 20.3987
20 | 1.4259 | 0.11785 | 0.0016 | 12.0993

## 151. Re 20M Mach 0.50 (1)
BIGFOIL.COM POLAR EXPORT
NACA22010
NACA22010 |  |  |  | Cl Max: | 1.153 | at alpha= | 20 | deg
JavaFoil+Calcfoil stall+Eppler ext transition |  |  |  | L/D Max: | 102.931 | at alpha= | 7.5 | deg
Re: | 20000000 |  |  | Cd Min: | 0.00867 | at alpha= | 0.5 | deg
Mach: | 0.5 |  |  | Cl=0 at alpha= | -0.93478 | deg
|  |  |  | @ Cl=0.1, Cd= | 0.0095147
|  |  |  | @ Cl=0.4, Cd= | 0.0091591
|  |  |  | @ Cl=0.6, Cd= | 0.00995
alpha (deg) | Cl | Cd | Cm | Cl/Cd
-20 | -0.999 | 0.16329 | 0.002 | -6.12
-19.5 | -0.982 | 0.14108 | 0.002 | -6.961
-19 | -0.947 | 0.15271 | 0.002 | -6.199
-18.5 | -0.923 | 0.14164 | 0.002 | -6.514
-18 | -0.903 | 0.12559 | 0.002 | -7.192
-17.5 | -0.872 | 0.1289 | 0.002 | -6.763
-17 | -0.846 | 0.12242 | 0.001 | -6.908
-16.5 | -0.828 | 0.10658 | 0.002 | -7.766
-16 | -0.847 | 0.06498 | 0.002 | -13.031
-15.5 | -0.768 | 0.10677 | 0.001 | -7.195
-15 | -0.747 | 0.09472 | 0.001 | -7.887
-14.5 | -0.836 | 0.0219 | 0.002 | -38.198
-14 | -0.694 | 0.08611 | 0.001 | -8.059
-13.5 | -0.762 | 0.0248 | 0.001 | -30.728
-13 | -0.775 | 0.01355 | 0.001 | -57.23
-12.5 | -0.743 | 0.01319 | 0.001 | -56.347
-12 | -0.719 | 0.01175 | 0.001 | -61.246
-11.5 | -0.69 | 0.01088 | 0 | -63.479
-11 | -0.651 | 0.01176 | 0 | -55.376
-10.5 | -0.508 | 0.06356 | 0 | -7.989
-10 | -0.485 | 0.05728 | 0 | -8.462
-9.5 | -0.562 | 0.01002 | -0.001 | -56.138
-9 | -0.531 | 0.00931 | -0.001 | -57.049
-8.5 | -0.405 | 0.04878 | -0.001 | -8.313
-8 | -0.466 | 0.00936 | -0.001 | -49.857
-7.5 | -0.351 | 0.04546 | -0.001 | -7.725
-7 | -0.401 | 0.00946 | -0.002 | -42.419
-6.5 | -0.298 | 0.04173 | -0.001 | -7.133
-6 | -0.271 | 0.04015 | -0.001 | -6.748
-5.5 | -0.383 | 0.03724 | -0.001 | -10.282
-5 | -0.474 | 0.00903 | -0.003 | -52.515
-4.5 | -0.44 | 0.00955 | -0.003 | -46.08
-4 | -0.392 | 0.00919 | -0.003 | -42.641
-3.5 | -0.335 | 0.00892 | -0.004 | -37.602
-3 | -0.274 | 0.00871 | -0.004 | -31.471
-2.5 | -0.21 | 0.00914 | -0.004 | -22.947
-2 | -0.144 | 0.00907 | -0.004 | -15.845
-1.5 | -0.077 | 0.00998 | -0.005 | -7.672
-1 | -0.009 | 0.00972 | -0.005 | -0.894
-0.5 | 0.06 | 0.00955 | -0.005 | 6.24
0 | 0.128 | 0.00949 | -0.006 | 13.468
0.5 | 0.196 | 0.00867 | -0.006 | 22.597
1 | 0.264 | 0.00933 | -0.006 | 28.304
1.5 | 0.332 | 0.00922 | -0.006 | 36.01
2 | 0.399 | 0.00916 | -0.007 | 43.589
2.5 | 0.467 | 0.0091 | -0.007 | 51.292
3 | 0.534 | 0.01008 | -0.007 | 52.93
3.5 | 0.6 | 0.00995 | -0.008 | 60.364
4 | 0.666 | 0.00985 | -0.008 | 67.667
4.5 | 0.732 | 0.00994 | -0.008 | 73.621
5 | 0.796 | 0.01002 | -0.009 | 79.447
5.5 | 0.859 | 0.01173 | -0.009 | 73.235
6 | 0.92 | 0.01143 | -0.009 | 80.495
6.5 | 0.977 | 0.01135 | -0.009 | 86.122
7 | 1.028 | 0.01052 | -0.01 | 97.75
7.5 | 1.069 | 0.01039 | -0.01 | 102.931
8 | 1.094 | 0.01119 | -0.01 | 97.698
8.5 | 1.08 | 0.01304 | -0.01 | 82.805
9 | 0.964 | 0.0194 | -0.01 | 49.714
9.5 | 0.618 | 0.03675 | -0.009 | 16.805
10 | 0.646 | 0.03872 | -0.009 | 16.677
10.5 | 0.659 | 0.04992 | -0.009 | 13.191
11 | 0.677 | 0.05884 | -0.009 | 11.512
11.5 | 0.693 | 0.07173 | -0.008 | 9.668
12 | 0.715 | 0.08365 | -0.008 | 8.546
12.5 | 0.74 | 0.09319 | -0.008 | 7.938
13 | 0.766 | 0.10221 | -0.008 | 7.497
13.5 | 0.795 | 0.1062 | -0.008 | 7.484
14 | 0.819 | 0.12552 | -0.008 | 6.525
14.5 | 0.849 | 0.12475 | -0.009 | 6.803
15 | 0.875 | 0.14297 | -0.009 | 6.118
15.5 | 0.904 | 0.13976 | -0.009 | 6.469
16 | 0.931 | 0.1567 | -0.009 | 5.938
16.5 | 0.961 | 0.14911 | -0.01 | 6.441
17 | 0.986 | 0.17429 | -0.01 | 5.659
17.5 | 1.014 | 0.18103 | -0.01 | 5.602
18 | 1.043 | 0.17502 | -0.01 | 5.962
18.5 | 1.07 | 0.19341 | -0.01 | 5.532
19 | 1.098 | 0.20082 | -0.011 | 5.466
19.5 | 1.127 | 0.19774 | -0.011 | 5.697
20 | 1.153 | 0.21851 | -0.011 | 5.276

## 152. Re 20M Mach 0.50 (2)
BIGFOIL.COM POLAR EXPORT
NACA22010
NACA22010 |  |  |  | Cl Max: | 1.4507 | at alpha= | 9.5 | deg
XFOIL ncrit=9 |  |  |  | L/D Max: | 164.422 | at alpha= | 7 | deg
Re: | 20000000 |  |  | Cd Min: | 0.00987 | at alpha= | 9.5 | deg
Mach: | 0.5 |  |  | Cl=0 at alpha= | -99 | deg
|  |  |  | @ Cl=0.1, Cd= | 0.00593
|  |  |  | @ Cl=0.4, Cd= | 0.0051441
|  |  |  | @ Cl=0.6, Cd= | 0.0051775
alpha (deg) | Cl | Cd | Cm | Cl/Cd
0 | 0.1278 | 0.00593 | -0.0051 | 21.5514
0.5 | 0.1932 | 0.00593 | -0.0044 | 32.5801
1 | 0.2532 | 0.00548 | -0.0027 | 46.2044
1.5 | 0.3156 | 0.0053 | -0.0015 | 59.5472
2 | 0.3795 | 0.0052 | -0.0004 | 72.9808
2.5 | 0.4418 | 0.00503 | 0.001 | 87.833
3 | 0.5075 | 0.0051 | 0.0021 | 99.5098
3.5 | 0.5739 | 0.00513 | 0.0032 | 111.8713
4 | 0.6398 | 0.00525 | 0.0046 | 121.8667
4.5 | 0.7069 | 0.00532 | 0.006 | 132.8759
5 | 0.7731 | 0.00547 | 0.0079 | 141.3346
5.5 | 0.8403 | 0.00558 | 0.01 | 150.5914
6 | 0.9061 | 0.00579 | 0.0127 | 156.494
6.5 | 0.972 | 0.00603 | 0.0158 | 161.194
7 | 1.0375 | 0.00631 | 0.0194 | 164.4216
7.5 | 1.1066 | 0.00678 | 0.0227 | 163.2153
8 | 1.2014 | 0.00753 | 0.0217 | 159.5485
8.5 | 1.2868 | 0.00832 | 0.0233 | 154.6635
9.5 | 1.4507 | 0.00987 | 0.0309 | 146.9807