## index
index | Re | Mach | Datasource
1 | 50000 | 0 | JavaFoil+Calcfoil stall+Eppler ext transition
2 | 50000 | 0 | XFOIL ncrit=9
3 | 50000 | 0.1 | JavaFoil+Calcfoil stall+Eppler ext transition
4 | 50000 | 0.1 | XFOIL ncrit=9
5 | 50000 | 0.25 | JavaFoil+Calcfoil stall+Eppler ext transition
6 | 50000 | 0.25 | XFOIL ncrit=9
7 | 50000 | 0.5 | JavaFoil+Calcfoil stall+Eppler ext transition
8 | 50000 | 0.5 | XFOIL ncrit=9
9 | 100000 | 0 | JavaFoil+Calcfoil stall+Eppler ext transition
10 | 100000 | 0 | XFOIL ncrit=9
11 | 100000 | 0.1 | JavaFoil+Calcfoil stall+Eppler ext transition
12 | 100000 | 0.1 | XFOIL ncrit=9
13 | 100000 | 0.25 | JavaFoil+Calcfoil stall+Eppler ext transition
14 | 100000 | 0.25 | XFOIL ncrit=9
15 | 100000 | 0.5 | JavaFoil+Calcfoil stall+Eppler ext transition
16 | 100000 | 0.5 | XFOIL ncrit=9
17 | 250000 | 0 | JavaFoil+Calcfoil stall+Eppler ext transition
18 | 250000 | 0 | XFOIL ncrit=9
19 | 250000 | 0.1 | JavaFoil+Calcfoil stall+Eppler ext transition
20 | 250000 | 0.1 | XFOIL ncrit=9
21 | 250000 | 0.25 | JavaFoil+Calcfoil stall+Eppler ext transition
22 | 250000 | 0.25 | XFOIL ncrit=9
23 | 250000 | 0.5 | JavaFoil+Calcfoil stall+Eppler ext transition
24 | 250000 | 0.5 | XFOIL ncrit=9
25 | 500000 | 0 | JavaFoil+Calcfoil stall+Eppler ext transition
26 | 500000 | 0 | XFOIL ncrit=9
27 | 500000 | 0.1 | JavaFoil+Calcfoil stall+Eppler ext transition
28 | 500000 | 0.1 | XFOIL ncrit=9
29 | 500000 | 0.25 | JavaFoil+Calcfoil stall+Eppler ext transition
30 | 500000 | 0.25 | XFOIL ncrit=9
31 | 500000 | 0.5 | JavaFoil+Calcfoil stall+Eppler ext transition
32 | 500000 | 0.5 | XFOIL ncrit=9
33 | 750000 | 0 | JavaFoil+Calcfoil stall+Eppler ext transition
34 | 750000 | 0 | XFOIL ncrit=9
35 | 750000 | 0.1 | JavaFoil+Calcfoil stall+Eppler ext transition
36 | 750000 | 0.1 | XFOIL ncrit=9
37 | 750000 | 0.25 | JavaFoil+Calcfoil stall+Eppler ext transition
38 | 750000 | 0.25 | XFOIL ncrit=9
39 | 750000 | 0.5 | JavaFoil+Calcfoil stall+Eppler ext transition
40 | 750000 | 0.5 | XFOIL ncrit=9
41 | 1000000 | 0 | JavaFoil+Calcfoil stall+Eppler ext transition
42 | 1000000 | 0 | XFOIL ncrit=9
43 | 1000000 | 0.1 | JavaFoil+Calcfoil stall+Eppler ext transition
44 | 1000000 | 0.1 | XFOIL ncrit=9
45 | 1000000 | 0.25 | JavaFoil+Calcfoil stall+Eppler ext transition
46 | 1000000 | 0.25 | XFOIL ncrit=9
47 | 1000000 | 0.5 | JavaFoil+Calcfoil stall+Eppler ext transition
48 | 1000000 | 0.5 | XFOIL ncrit=9
49 | 2000000 | 0 | JavaFoil+Calcfoil stall+Eppler ext transition
50 | 2000000 | 0 | XFOIL ncrit=9
51 | 2000000 | 0.1 | JavaFoil+Calcfoil stall+Eppler ext transition
52 | 2000000 | 0.1 | XFOIL ncrit=9
53 | 2000000 | 0.25 | JavaFoil+Calcfoil stall+Eppler ext transition
54 | 2000000 | 0.25 | XFOIL ncrit=9
55 | 2000000 | 0.5 | JavaFoil+Calcfoil stall+Eppler ext transition
56 | 2000000 | 0.5 | XFOIL ncrit=9
57 | 3000000 | 0 | JavaFoil+Calcfoil stall+Eppler ext transition
58 | 3000000 | 0 | XFOIL ncrit=9
59 | 3000000 | 0.1 | JavaFoil+Calcfoil stall+Eppler ext transition
60 | 3000000 | 0.1 | XFOIL ncrit=9
61 | 3000000 | 0.25 | JavaFoil+Calcfoil stall+Eppler ext transition
62 | 3000000 | 0.25 | XFOIL ncrit=9
63 | 3000000 | 0.5 | JavaFoil+Calcfoil stall+Eppler ext transition
64 | 3000000 | 0.5 | XFOIL ncrit=9
65 | 4000000 | 0 | JavaFoil+Calcfoil stall+Eppler ext transition
66 | 4000000 | 0 | XFOIL ncrit=9
67 | 4000000 | 0.1 | JavaFoil+Calcfoil stall+Eppler ext transition
68 | 4000000 | 0.1 | XFOIL ncrit=9
69 | 4000000 | 0.25 | JavaFoil+Calcfoil stall+Eppler ext transition
70 | 4000000 | 0.25 | XFOIL ncrit=9
71 | 4000000 | 0.5 | JavaFoil+Calcfoil stall+Eppler ext transition
72 | 4000000 | 0.5 | XFOIL ncrit=9
73 | 5000000 | 0 | JavaFoil+Calcfoil stall+Eppler ext transition
74 | 5000000 | 0 | XFOIL ncrit=9
75 | 5000000 | 0.1 | JavaFoil+Calcfoil stall+Eppler ext transition
76 | 5000000 | 0.1 | XFOIL ncrit=9
77 | 5000000 | 0.25 | JavaFoil+Calcfoil stall+Eppler ext transition
78 | 5000000 | 0.25 | XFOIL ncrit=9
79 | 5000000 | 0.5 | JavaFoil+Calcfoil stall+Eppler ext transition
80 | 5000000 | 0.5 | XFOIL ncrit=9
81 | 6000000 | 0 | JavaFoil+Calcfoil stall+Eppler ext transition
82 | 6000000 | 0 | XFOIL ncrit=9
83 | 6000000 | 0.1 | JavaFoil+Calcfoil stall+Eppler ext transition
84 | 6000000 | 0.1 | XFOIL ncrit=9
85 | 6000000 | 0.25 | JavaFoil+Calcfoil stall+Eppler ext transition
86 | 6000000 | 0.25 | XFOIL ncrit=9
87 | 6000000 | 0.5 | JavaFoil+Calcfoil stall+Eppler ext transition
88 | 6000000 | 0.5 | XFOIL ncrit=9
89 | 7000000 | 0 | JavaFoil+Calcfoil stall+Eppler ext transition
90 | 7000000 | 0 | XFOIL ncrit=9
91 | 7000000 | 0.1 | JavaFoil+Calcfoil stall+Eppler ext transition
92 | 7000000 | 0.1 | XFOIL ncrit=9
93 | 7000000 | 0.25 | JavaFoil+Calcfoil stall+Eppler ext transition
94 | 7000000 | 0.25 | XFOIL ncrit=9
95 | 7000000 | 0.5 | JavaFoil+Calcfoil stall+Eppler ext transition
96 | 7000000 | 0.5 | XFOIL ncrit=9
97 | 8000000 | 0 | JavaFoil+Calcfoil stall+Eppler ext transition
98 | 8000000 | 0 | XFOIL ncrit=9
99 | 8000000 | 0.1 | JavaFoil+Calcfoil stall+Eppler ext transition
100 | 8000000 | 0.1 | XFOIL ncrit=9
101 | 8000000 | 0.25 | JavaFoil+Calcfoil stall+Eppler ext transition
102 | 8000000 | 0.25 | XFOIL ncrit=9
103 | 8000000 | 0.5 | JavaFoil+Calcfoil stall+Eppler ext transition
104 | 8000000 | 0.5 | XFOIL ncrit=9
105 | 10000000 | 0 | JavaFoil+Calcfoil stall+Eppler ext transition
106 | 10000000 | 0 | XFOIL ncrit=9
107 | 10000000 | 0.1 | JavaFoil+Calcfoil stall+Eppler ext transition
108 | 10000000 | 0.1 | XFOIL ncrit=9
109 | 10000000 | 0.25 | JavaFoil+Calcfoil stall+Eppler ext transition
110 | 10000000 | 0.25 | XFOIL ncrit=9
111 | 10000000 | 0.5 | JavaFoil+Calcfoil stall+Eppler ext transition
112 | 10000000 | 0.5 | XFOIL ncrit=9
113 | 12000000 | 0 | JavaFoil+Calcfoil stall+Eppler ext transition
114 | 12000000 | 0 | XFOIL ncrit=9
115 | 12000000 | 0.1 | JavaFoil+Calcfoil stall+Eppler ext transition
116 | 12000000 | 0.1 | XFOIL ncrit=9
117 | 12000000 | 0.25 | JavaFoil+Calcfoil stall+Eppler ext transition
118 | 12000000 | 0.25 | XFOIL ncrit=9
119 | 12000000 | 0.5 | JavaFoil+Calcfoil stall+Eppler ext transition
120 | 12000000 | 0.5 | XFOIL ncrit=9
121 | 14000000 | 0 | JavaFoil+Calcfoil stall+Eppler ext transition
122 | 14000000 | 0 | XFOIL ncrit=9
123 | 14000000 | 0.1 | JavaFoil+Calcfoil stall+Eppler ext transition
124 | 14000000 | 0.1 | XFOIL ncrit=9
125 | 14000000 | 0.25 | JavaFoil+Calcfoil stall+Eppler ext transition
126 | 14000000 | 0.25 | XFOIL ncrit=9
127 | 14000000 | 0.5 | JavaFoil+Calcfoil stall+Eppler ext transition
128 | 14000000 | 0.5 | XFOIL ncrit=9
129 | 16000000 | 0 | JavaFoil+Calcfoil stall+Eppler ext transition
130 | 16000000 | 0 | XFOIL ncrit=9
131 | 16000000 | 0.1 | JavaFoil+Calcfoil stall+Eppler ext transition
132 | 16000000 | 0.1 | XFOIL ncrit=9
133 | 16000000 | 0.25 | JavaFoil+Calcfoil stall+Eppler ext transition
134 | 16000000 | 0.25 | XFOIL ncrit=9
135 | 16000000 | 0.5 | JavaFoil+Calcfoil stall+Eppler ext transition
136 | 16000000 | 0.5 | XFOIL ncrit=9
137 | 18000000 | 0 | JavaFoil+Calcfoil stall+Eppler ext transition
138 | 18000000 | 0 | XFOIL ncrit=9
139 | 18000000 | 0.1 | JavaFoil+Calcfoil stall+Eppler ext transition
140 | 18000000 | 0.1 | XFOIL ncrit=9
141 | 18000000 | 0.25 | JavaFoil+Calcfoil stall+Eppler ext transition
142 | 18000000 | 0.25 | XFOIL ncrit=9
143 | 18000000 | 0.5 | JavaFoil+Calcfoil stall+Eppler ext transition
144 | 18000000 | 0.5 | XFOIL ncrit=9
145 | 20000000 | 0 | JavaFoil+Calcfoil stall+Eppler ext transition
146 | 20000000 | 0 | XFOIL ncrit=9
147 | 20000000 | 0.1 | JavaFoil+Calcfoil stall+Eppler ext transition
148 | 20000000 | 0.1 | XFOIL ncrit=9
149 | 20000000 | 0.25 | JavaFoil+Calcfoil stall+Eppler ext transition
150 | 20000000 | 0.25 | XFOIL ncrit=9
151 | 20000000 | 0.5 | JavaFoil+Calcfoil stall+Eppler ext transition
152 | 20000000 | 0.5 | XFOIL ncrit=9

## 1. Re 50k Mach 0.00 (1)
BIGFOIL.COM POLAR EXPORT
NACA66A717
NACA66A717 |  |  |  | Cl Max: | 1.439 | at alpha= | 12 | deg
JavaFoil+Calcfoil stall+Eppler ext transition |  |  |  | L/D Max: | 43.157 | at alpha= | 5 | deg
Re: | 50000 |  |  | Cd Min: | 0.02113 | at alpha= | -2 | deg
Mach: | 0 |  |  | Cl=0 at alpha= | -5.7245 | deg
|  |  |  | @ Cl=0.1, Cd= | 0.047437
|  |  |  | @ Cl=0.4, Cd= | 0.029843
|  |  |  | @ Cl=0.6, Cd= | 0.023332
alpha (deg) | Cl | Cd | Cm | Cl/Cd
-20 | -0.538 | 0.30462 | -0.026 | -1.765
-19.5 | -0.55 | 0.30224 | -0.025 | -1.82
-19 | -0.562 | 0.28063 | -0.025 | -2.002
-18.5 | -0.572 | 0.25379 | -0.027 | -2.256
-18 | -0.582 | 0.24913 | -0.026 | -2.335
-17.5 | -0.59 | 0.23174 | -0.026 | -2.544
-17 | -0.596 | 0.21579 | -0.026 | -2.76
-16.5 | -0.6 | 0.18925 | -0.028 | -3.169
-16 | -0.601 | 0.18303 | -0.027 | -3.286
-15.5 | -0.601 | 0.17112 | -0.027 | -3.51
-15 | -0.597 | 0.16247 | -0.028 | -3.675
-14.5 | -0.591 | 0.15013 | -0.029 | -3.934
-14 | -0.581 | 0.13681 | -0.031 | -4.247
-13.5 | -0.568 | 0.12626 | -0.032 | -4.5
-13 | -0.552 | 0.11807 | -0.033 | -4.673
-12.5 | -0.534 | 0.11234 | -0.05 | -4.754
-12 | -0.509 | 0.10537 | -0.033 | -4.827
-11.5 | -0.484 | 0.10037 | -0.051 | -4.822
-11 | -0.454 | 0.09145 | -0.053 | -4.967
-10.5 | -0.421 | 0.08577 | -0.054 | -4.912
-10 | -0.385 | 0.08134 | -0.055 | -4.737
-9.5 | -0.346 | 0.08157 | -0.05 | -4.237
-9 | -0.304 | 0.07572 | -0.051 | -4.009
-8.5 | -0.26 | 0.07121 | -0.052 | -3.654
-8 | -0.215 | 0.06663 | -0.053 | -3.234
-7.5 | -0.17 | 0.06294 | -0.054 | -2.695
-7 | -0.123 | 0.05935 | -0.055 | -2.07
-6.5 | -0.075 | 0.05603 | -0.056 | -1.343
-6 | -0.027 | 0.0535 | -0.057 | -0.503
-5.5 | 0.022 | 0.05109 | -0.058 | 0.43
-5 | 0.071 | 0.04862 | -0.059 | 1.467
-4.5 | 0.121 | 0.04658 | -0.059 | 2.599
-4 | 0.171 | 0.04493 | -0.06 | 3.807
-3.5 | 0.221 | 0.04359 | -0.061 | 5.075
-3 | 0.272 | 0.04235 | -0.063 | 6.412
-2.5 | 0.323 | 0.04141 | -0.064 | 7.802
-2 | 0.458 | 0.02113 | -0.132 | 21.662
-1.5 | 0.52 | 0.02113 | -0.133 | 24.62
-1 | 0.55 | 0.02322 | -0.126 | 23.678
-0.5 | 0.608 | 0.02335 | -0.127 | 26.045
0 | 0.672 | 0.02291 | -0.127 | 29.348
0.5 | 0.73 | 0.02327 | -0.128 | 31.371
1 | 0.788 | 0.02366 | -0.129 | 33.291
1.5 | 0.845 | 0.02406 | -0.13 | 35.125
2 | 0.902 | 0.02453 | -0.131 | 36.781
2.5 | 0.959 | 0.02506 | -0.132 | 38.269
3 | 1.016 | 0.02565 | -0.133 | 39.626
3.5 | 1.074 | 0.02628 | -0.135 | 40.846
4 | 1.121 | 0.02694 | -0.136 | 41.625
4.5 | 1.175 | 0.02764 | -0.137 | 42.494
5 | 1.227 | 0.02843 | -0.138 | 43.157
5.5 | 1.317 | 0.03223 | -0.145 | 40.873
6 | 1.367 | 0.03329 | -0.146 | 41.071
6.5 | 1.416 | 0.03465 | -0.147 | 40.855
7 | 1.216 | 0.05239 | -0.067 | 23.221
7.5 | 1.252 | 0.05621 | -0.066 | 22.283
8 | 1.287 | 0.05983 | -0.065 | 21.506
8.5 | 1.318 | 0.06441 | -0.063 | 20.463
9 | 1.348 | 0.06951 | -0.064 | 19.387
9.5 | 1.374 | 0.07416 | -0.063 | 18.524
10 | 1.397 | 0.08014 | -0.063 | 17.431
10.5 | 1.414 | 0.08676 | -0.062 | 16.293
11 | 1.426 | 0.09333 | -0.065 | 15.281
11.5 | 1.434 | 0.09906 | -0.063 | 14.48
12 | 1.439 | 0.10807 | -0.063 | 13.314
12.5 | 1.439 | 0.11311 | -0.061 | 12.72
13 | 1.435 | 0.12285 | -0.061 | 11.68
13.5 | 1.427 | 0.13567 | -0.061 | 10.519
14 | 1.415 | 0.14274 | -0.061 | 9.916
14.5 | 1.399 | 0.15145 | -0.06 | 9.237
15 | 1.375 | 0.16625 | -0.06 | 8.273
15.5 | 1.348 | 0.17808 | -0.059 | 7.571
16 | 1.318 | 0.18897 | -0.058 | 6.975
16.5 | 1.286 | 0.20009 | -0.058 | 6.426
17 | 1.251 | 0.21331 | -0.059 | 5.866

## 2. Re 50k Mach 0.00 (2)
BIGFOIL.COM POLAR EXPORT
NACA66A717
NACA66A717 |  |  |  | Cl Max: | 1.3175 | at alpha= | 14.5 | deg
XFOIL ncrit=9 |  |  |  | L/D Max: | 18.0863 | at alpha= | 13.5 | deg
Re: | 50000 |  |  | Cd Min: | 0.23802 | at alpha= | 19.5 | deg
Mach: | 0 |  |  | Cl=0 at alpha= | 2.8981 | deg
|  |  |  | @ Cl=0.1, Cd= | 0.061248
|  |  |  | @ Cl=0.4, Cd= | 0.086747
|  |  |  | @ Cl=0.6, Cd= | 0.10764
alpha (deg) | Cl | Cd | Cm | Cl/Cd
-9.5 | -0.4945 | 0.14871 | -0.0166 | -3.3253
-9 | -0.5196 | 0.14487 | -0.0142 | -3.5867
-8.5 | -0.4946 | 0.13762 | -0.0109 | -3.594
-8 | -0.509 | 0.13352 | -0.0073 | -3.8122
-7.5 | -0.499 | 0.12803 | -0.0035 | -3.8975
-7 | -0.5137 | 0.12426 | 0.0018 | -4.1341
-6.5 | -0.4979 | 0.11911 | 0.0063 | -4.1802
-4.5 | -0.6316 | 0.06336 | -0.0293 | -9.9684
-4 | -0.5786 | 0.05643 | -0.0319 | -10.2534
-3.5 | -0.5357 | 0.05195 | -0.0317 | -10.3118
-3 | -0.4901 | 0.04906 | -0.0313 | -9.9898
-2.5 | -0.4442 | 0.04696 | -0.0304 | -9.4591
-2 | -0.3992 | 0.04573 | -0.029 | -8.7295
-1.5 | -0.3583 | 0.04499 | -0.0268 | -7.964
-1 | -0.3179 | 0.04479 | -0.0244 | -7.0976
0 | -0.2202 | 0.04614 | -0.0125 | -4.7724
0.5 | -0.2067 | 0.04556 | -0.0084 | -4.5369
1 | -0.185 | 0.04558 | -0.006 | -4.0588
1.5 | -0.1541 | 0.04637 | -0.0054 | -3.3233
2 | -0.1084 | 0.0485 | -0.0079 | -2.2351
3 | 0.0123 | 0.05619 | -0.0184 | 0.2189
3.5 | 0.0594 | 0.05875 | -0.0213 | 1.0111
4 | 0.1067 | 0.06166 | -0.0242 | 1.7305
4.5 | 0.1531 | 0.06483 | -0.0271 | 2.3616
5 | 0.1978 | 0.06812 | -0.0297 | 2.9037
5.5 | 0.241 | 0.07155 | -0.0322 | 3.3683
6 | 0.283 | 0.07514 | -0.0346 | 3.7663
6.5 | 0.3246 | 0.07894 | -0.037 | 4.112
7 | 0.3676 | 0.08319 | -0.0398 | 4.4188
7.5 | 0.4157 | 0.08847 | -0.0434 | 4.6988
8 | 0.4351 | 0.09082 | -0.0431 | 4.7908
8.5 | 0.4842 | 0.09615 | -0.0469 | 5.0359
9 | 0.5063 | 0.09946 | -0.0473 | 5.0905
9.5 | 0.5422 | 0.10419 | -0.0495 | 5.204
10 | 0.5771 | 0.10832 | -0.0513 | 5.3277
10.5 | 0.7039 | 0.10453 | -0.0538 | 6.734
12 | 0.9408 | 0.092 | -0.0491 | 10.2261
12.5 | 1.0845 | 0.06315 | -0.0319 | 17.1734
13 | 1.0877 | 0.06846 | -0.0273 | 15.8881
13.5 | 1.2201 | 0.06746 | -0.0292 | 18.0863
14 | 1.3111 | 0.07265 | -0.0318 | 18.0468
14.5 | 1.3175 | 0.08016 | -0.0289 | 16.4359
15 | 1.2946 | 0.08872 | -0.0254 | 14.592
15.5 | 1.2523 | 0.09859 | -0.0228 | 12.7021
16 | 1.1996 | 0.11039 | -0.0227 | 10.8669
16.5 | 1.1479 | 0.12427 | -0.0257 | 9.2371
17 | 0.9883 | 0.16346 | -0.0484 | 6.0461
17.5 | 0.8983 | 0.21336 | -0.0799 | 4.2103
18 | 0.8889 | 0.21713 | -0.0849 | 4.0939
18.5 | 0.9038 | 0.22514 | -0.0884 | 4.0144
19.5 | 0.9331 | 0.23802 | -0.095 | 3.9203

## 3. Re 50k Mach 0.10 (1)
BIGFOIL.COM POLAR EXPORT
NACA66A717
NACA66A717 |  |  |  | Cl Max: | 1.433 | at alpha= | 12 | deg
JavaFoil+Calcfoil stall+Eppler ext transition |  |  |  | L/D Max: | 43.022 | at alpha= | 5 | deg
Re: | 50000 |  |  | Cd Min: | 0.0212 | at alpha= | -2 | deg
Mach: | 0.1 |  |  | Cl=0 at alpha= | -5.7245 | deg
|  |  |  | @ Cl=0.1, Cd= | 0.047735
|  |  |  | @ Cl=0.4, Cd= | 0.030218
|  |  |  | @ Cl=0.6, Cd= | 0.023426
alpha (deg) | Cl | Cd | Cm | Cl/Cd
-20 | -0.493 | 0.32698 | -0.027 | -1.508
-19.5 | -0.508 | 0.31999 | -0.026 | -1.588
-19 | -0.523 | 0.29887 | -0.026 | -1.749
-18.5 | -0.536 | 0.26642 | -0.027 | -2.014
-18 | -0.549 | 0.26388 | -0.026 | -2.08
-17.5 | -0.56 | 0.24439 | -0.026 | -2.29
-17 | -0.569 | 0.22675 | -0.026 | -2.509
-16.5 | -0.576 | 0.20727 | -0.026 | -2.779
-16 | -0.581 | 0.19305 | -0.027 | -3.009
-15.5 | -0.583 | 0.1785 | -0.027 | -3.266
-15 | -0.582 | 0.15888 | -0.029 | -3.665
-14.5 | -0.578 | 0.15589 | -0.029 | -3.71
-14 | -0.571 | 0.13782 | -0.031 | -4.144
-13.5 | -0.56 | 0.1293 | -0.032 | -4.333
-13 | -0.546 | 0.12118 | -0.033 | -4.504
-12.5 | -0.53 | 0.11369 | -0.05 | -4.66
-12 | -0.506 | 0.10654 | -0.033 | -4.747
-11.5 | -0.482 | 0.10119 | -0.051 | -4.766
-11 | -0.453 | 0.09444 | -0.052 | -4.799
-10.5 | -0.421 | 0.08774 | -0.054 | -4.8
-10 | -0.386 | 0.08275 | -0.055 | -4.661
-9.5 | -0.346 | 0.08156 | -0.05 | -4.245
-9 | -0.304 | 0.07564 | -0.051 | -4.024
-8.5 | -0.261 | 0.07132 | -0.052 | -3.659
-8 | -0.216 | 0.06722 | -0.053 | -3.216
-7.5 | -0.17 | 0.0631 | -0.054 | -2.699
-7 | -0.123 | 0.05972 | -0.055 | -2.066
-6.5 | -0.076 | 0.05628 | -0.056 | -1.343
-6 | -0.027 | 0.05373 | -0.057 | -0.503
-5.5 | 0.022 | 0.05089 | -0.058 | 0.434
-5 | 0.072 | 0.04876 | -0.059 | 1.47
-4.5 | 0.122 | 0.04693 | -0.06 | 2.592
-4 | 0.172 | 0.04502 | -0.061 | 3.818
-3.5 | 0.222 | 0.04366 | -0.061 | 5.092
-3 | 0.273 | 0.04242 | -0.063 | 6.433
-2.5 | 0.325 | 0.04149 | -0.064 | 7.825
-2 | 0.46 | 0.0212 | -0.133 | 21.687
-1.5 | 0.523 | 0.02122 | -0.134 | 24.628
-1 | 0.553 | 0.02328 | -0.126 | 23.744
-0.5 | 0.611 | 0.02346 | -0.127 | 26.052
0 | 0.676 | 0.02303 | -0.128 | 29.333
0.5 | 0.733 | 0.0234 | -0.129 | 31.351
1 | 0.791 | 0.02377 | -0.13 | 33.29
1.5 | 0.849 | 0.0242 | -0.131 | 35.095
2 | 0.907 | 0.02467 | -0.132 | 36.746
2.5 | 0.964 | 0.02522 | -0.133 | 38.212
3 | 1.022 | 0.02577 | -0.134 | 39.649
3.5 | 1.079 | 0.02642 | -0.135 | 40.83
4 | 1.126 | 0.02708 | -0.136 | 41.596
4.5 | 1.18 | 0.02784 | -0.137 | 42.382
5 | 1.232 | 0.02865 | -0.139 | 43.022
5.5 | 1.323 | 0.03247 | -0.145 | 40.748
6 | 1.373 | 0.03358 | -0.146 | 40.899
6.5 | 1.184 | 0.04909 | -0.071 | 24.128
7 | 1.221 | 0.05259 | -0.067 | 23.223
7.5 | 1.257 | 0.05612 | -0.065 | 22.399
8 | 1.291 | 0.06033 | -0.065 | 21.399
8.5 | 1.322 | 0.0649 | -0.064 | 20.376
9 | 1.351 | 0.06926 | -0.064 | 19.502
9.5 | 1.376 | 0.07409 | -0.063 | 18.578
10 | 1.399 | 0.08024 | -0.063 | 17.431
10.5 | 1.414 | 0.08657 | -0.062 | 16.33
11 | 1.424 | 0.0939 | -0.06 | 15.168
11.5 | 1.431 | 0.10159 | -0.063 | 14.085
12 | 1.433 | 0.1071 | -0.062 | 13.378
12.5 | 1.43 | 0.11727 | -0.062 | 12.196
13 | 1.423 | 0.12498 | -0.062 | 11.389
13.5 | 1.412 | 0.1398 | -0.061 | 10.101
14 | 1.397 | 0.1479 | -0.061 | 9.444
14.5 | 1.376 | 0.15513 | -0.06 | 8.873
15 | 1.348 | 0.17069 | -0.06 | 7.899
15.5 | 1.317 | 0.18282 | -0.06 | 7.202
16 | 1.282 | 0.19492 | -0.057 | 6.575
16.5 | 1.244 | 0.20666 | -0.058 | 6.021
17 | 1.205 | 0.22176 | -0.058 | 5.433

## 4. Re 50k Mach 0.10 (2)
BIGFOIL.COM POLAR EXPORT
NACA66A717
NACA66A717 |  |  |  | Cl Max: | 1.307 | at alpha= | 14 | deg
XFOIL ncrit=9 |  |  |  | L/D Max: | 17.8487 | at alpha= | 13.5 | deg
Re: | 50000 |  |  | Cd Min: | 0.23687 | at alpha= | 19 | deg
Mach: | 0.1 |  |  | Cl=0 at alpha= | 2.9186 | deg
|  |  |  | @ Cl=0.1, Cd= | 0.061439
|  |  |  | @ Cl=0.4, Cd= | 0.087144
|  |  |  | @ Cl=0.6, Cd= | 0.10407
alpha (deg) | Cl | Cd | Cm | Cl/Cd
-9.5 | -0.4975 | 0.14978 | -0.0168 | -3.3215
-9 | -0.523 | 0.14597 | -0.0143 | -3.5829
-8.5 | -0.4901 | 0.13825 | -0.011 | -3.545
-8 | -0.5137 | 0.13459 | -0.0073 | -3.8168
-7.5 | -0.4976 | 0.12878 | -0.0036 | -3.864
-7 | -0.5177 | 0.12522 | 0.0019 | -4.1343
-6.5 | -0.4938 | 0.11967 | 0.0059 | -4.1263
-4.5 | -0.6359 | 0.06429 | -0.0291 | -9.8911
-4 | -0.5878 | 0.05673 | -0.0314 | -10.3614
-3.5 | -0.5406 | 0.05249 | -0.0317 | -10.2991
-3 | -0.4948 | 0.04948 | -0.0314 | -10
-2.5 | -0.4485 | 0.04729 | -0.0305 | -9.484
-2 | -0.4031 | 0.04598 | -0.0292 | -8.7669
-1.5 | -0.3617 | 0.0452 | -0.027 | -8.0022
-1 | -0.3212 | 0.04499 | -0.0245 | -7.1394
0 | -0.2207 | 0.04643 | -0.0128 | -4.7534
0.5 | -0.2073 | 0.04584 | -0.0086 | -4.5223
1 | -0.1864 | 0.0458 | -0.006 | -4.0699
1.5 | -0.156 | 0.04654 | -0.0053 | -3.352
2 | -0.1091 | 0.04877 | -0.0079 | -2.237
2.5 | -0.0473 | 0.05263 | -0.0134 | -0.89873
3 | 0.0092 | 0.05616 | -0.0179 | 0.16382
3.5 | 0.0565 | 0.0587 | -0.0208 | 0.96252
4 | 0.1051 | 0.06176 | -0.024 | 1.7017
4.5 | 0.1521 | 0.06499 | -0.0269 | 2.3404
5 | 0.1973 | 0.06833 | -0.0296 | 2.8875
5.5 | 0.2409 | 0.0718 | -0.0322 | 3.3552
6 | 0.2835 | 0.07545 | -0.0347 | 3.7575
6.5 | 0.3259 | 0.07935 | -0.0372 | 4.1071
7 | 0.3702 | 0.08379 | -0.0402 | 4.4182
7.5 | 0.4116 | 0.08845 | -0.0429 | 4.6535
8 | 0.436 | 0.09115 | -0.0432 | 4.7833
8.5 | 0.4886 | 0.09703 | -0.0474 | 5.0356
9 | 0.5097 | 0.09994 | -0.0476 | 5.1001
9.5 | 0.5408 | 0.1043 | -0.0493 | 5.185
10 | 0.635 | 0.10393 | -0.052 | 6.1099
10.5 | 0.6916 | 0.10525 | -0.053 | 6.571
11 | 0.7416 | 0.10687 | -0.0536 | 6.9393
11.5 | 0.794 | 0.1078 | -0.0534 | 7.3655
12 | 0.869 | 0.10447 | -0.0515 | 8.3182
12.5 | 1.0793 | 0.06436 | -0.0308 | 16.7697
13 | 1.0898 | 0.06924 | -0.0267 | 15.7395
13.5 | 1.2221 | 0.06847 | -0.0285 | 17.8487
14 | 1.307 | 0.07397 | -0.0306 | 17.6693
14.5 | 1.3067 | 0.0817 | -0.0275 | 15.9939
15 | 1.2803 | 0.09056 | -0.0242 | 14.1376
15.5 | 1.237 | 0.10077 | -0.0222 | 12.2755
16 | 1.186 | 0.1129 | -0.0228 | 10.5049
16.5 | 1.139 | 0.12688 | -0.0264 | 8.977
17 | 0.9931 | 0.16372 | -0.048 | 6.0658
18 | 0.8906 | 0.21795 | -0.0855 | 4.0863
18.5 | 0.9064 | 0.22612 | -0.089 | 4.0085
19 | 0.9395 | 0.23687 | -0.0906 | 3.9663

## 5. Re 50k Mach 0.25 (1)
BIGFOIL.COM POLAR EXPORT
NACA66A717
NACA66A717 |  |  |  | Cl Max: | 1.406 | at alpha= | 6 | deg
JavaFoil+Calcfoil stall+Eppler ext transition |  |  |  | L/D Max: | 42.677 | at alpha= | 5 | deg
Re: | 50000 |  |  | Cd Min: | 0.02166 | at alpha= | -2 | deg
Mach: | 0.25 |  |  | Cl=0 at alpha= | -5.7255 | deg
|  |  |  | @ Cl=0.1, Cd= | 0.048295
|  |  |  | @ Cl=0.4, Cd= | 0.032144
|  |  |  | @ Cl=0.6, Cd= | 0.023851
alpha (deg) | Cl | Cd | Cm | Cl/Cd
-18 | -0.227 | 0.33794 | -0.042 | -0.671
-17.5 | -0.278 | 0.30304 | -0.042 | -0.917
-17 | -0.321 | 0.39816 | -0.029 | -0.807
-16.5 | -0.36 | 0.33284 | -0.029 | -1.083
-16 | -0.395 | 0.28477 | -0.029 | -1.387
-15.5 | -0.425 | 0.2479 | -0.028 | -1.714
-15 | -0.45 | 0.20447 | -0.03 | -2.201
-14.5 | -0.47 | 0.19422 | -0.028 | -2.419
-14 | -0.484 | 0.17505 | -0.028 | -2.764
-13.5 | -0.492 | 0.15006 | -0.031 | -3.278
-13 | -0.494 | 0.13693 | -0.031 | -3.607
-12.5 | -0.49 | 0.12447 | -0.033 | -3.934
-12 | -0.479 | 0.11861 | -0.032 | -4.041
-11.5 | -0.463 | 0.10707 | -0.033 | -4.326
-11 | -0.442 | 0.09859 | -0.034 | -4.479
-10.5 | -0.417 | 0.09183 | -0.055 | -4.537
-10 | -0.385 | 0.08594 | -0.056 | -4.482
-9.5 | -0.349 | 0.08027 | -0.057 | -4.348
-9 | -0.307 | 0.08004 | -0.052 | -3.841
-8.5 | -0.265 | 0.07424 | -0.053 | -3.563
-8 | -0.22 | 0.06948 | -0.054 | -3.164
-7.5 | -0.174 | 0.06508 | -0.055 | -2.667
-7 | -0.126 | 0.06086 | -0.056 | -2.07
-6.5 | -0.077 | 0.05744 | -0.057 | -1.345
-6 | -0.028 | 0.05453 | -0.058 | -0.508
-5.5 | 0.023 | 0.0518 | -0.059 | 0.437
-5 | 0.074 | 0.04932 | -0.06 | 1.491
-4.5 | 0.125 | 0.04731 | -0.061 | 2.639
-4 | 0.176 | 0.04557 | -0.062 | 3.873
-3.5 | 0.228 | 0.04408 | -0.063 | 5.18
-3 | 0.28 | 0.04294 | -0.064 | 6.528
-2.5 | 0.334 | 0.04189 | -0.066 | 7.964
-2 | 0.471 | 0.02166 | -0.136 | 21.752
-1.5 | 0.536 | 0.02169 | -0.137 | 24.695
-1 | 0.568 | 0.02376 | -0.129 | 23.892
-0.5 | 0.628 | 0.02393 | -0.13 | 26.232
0 | 0.693 | 0.0236 | -0.131 | 29.372
0.5 | 0.753 | 0.02395 | -0.132 | 31.45
1 | 0.812 | 0.02441 | -0.133 | 33.274
1.5 | 0.872 | 0.02486 | -0.134 | 35.06
2 | 0.931 | 0.02536 | -0.135 | 36.713
2.5 | 0.99 | 0.02592 | -0.136 | 38.193
3 | 1.049 | 0.02654 | -0.137 | 39.509
3.5 | 1.108 | 0.02722 | -0.139 | 40.695
4 | 1.156 | 0.02792 | -0.14 | 41.394
4.5 | 1.211 | 0.02876 | -0.141 | 42.092
5 | 1.264 | 0.02961 | -0.142 | 42.677
5.5 | 1.356 | 0.03394 | -0.149 | 39.945
6 | 1.406 | 0.03511 | -0.15 | 40.046
6.5 | 1.212 | 0.04995 | -0.071 | 24.254
7 | 1.248 | 0.05343 | -0.067 | 23.35
7.5 | 1.282 | 0.05736 | -0.066 | 22.354
8 | 1.314 | 0.06192 | -0.066 | 21.215
8.5 | 1.341 | 0.06674 | -0.065 | 20.098
9 | 1.366 | 0.07198 | -0.064 | 18.972
9.5 | 1.385 | 0.0781 | -0.064 | 17.737
10 | 1.4 | 0.08392 | -0.063 | 16.68
10.5 | 1.404 | 0.09171 | -0.062 | 15.314
11 | 1.402 | 0.10027 | -0.061 | 13.982

## 6. Re 50k Mach 0.25 (2)
BIGFOIL.COM POLAR EXPORT
NACA66A717
NACA66A717 |  |  |  | Cl Max: | 1.2545 | at alpha= | 14.5 | deg
XFOIL ncrit=9 |  |  |  | L/D Max: | 16.3446 | at alpha= | 13.5 | deg
Re: | 50000 |  |  | Cd Min: | 0.24356 | at alpha= | 19.5 | deg
Mach: | 0.25 |  |  | Cl=0 at alpha= | 3.0234 | deg
|  |  |  | @ Cl=0.1, Cd= | 0.063042
|  |  |  | @ Cl=0.4, Cd= | 0.08868
|  |  |  | @ Cl=0.6, Cd= | 0.1057
alpha (deg) | Cl | Cd | Cm | Cl/Cd
-9.5 | -0.4802 | 0.15242 | -0.017 | -3.1505
-9 | -0.4751 | 0.14684 | -0.0142 | -3.2355
-8.5 | -0.4816 | 0.14219 | -0.0114 | -3.387
-8 | -0.4944 | 0.1374 | -0.0081 | -3.5983
-7.5 | -0.5121 | 0.13381 | -0.0037 | -3.8271
-7 | -0.4892 | 0.12764 | 0.0003 | -3.8327
-6.5 | -0.4795 | 0.12286 | 0.0046 | -3.9028
-4.5 | -0.6569 | 0.06938 | -0.0282 | -9.4681
-4 | -0.6158 | 0.06134 | -0.03 | -10.0391
-3.5 | -0.5673 | 0.05566 | -0.0315 | -10.1922
-3 | -0.5206 | 0.05193 | -0.0316 | -10.025
-2.5 | -0.4727 | 0.04921 | -0.031 | -9.6058
-2 | -0.4251 | 0.04745 | -0.0299 | -8.9589
-1.5 | -0.3808 | 0.0464 | -0.028 | -8.2069
-1 | -0.3385 | 0.04615 | -0.0252 | -7.3348
-0.5 | -0.2955 | 0.04601 | -0.0236 | -6.4225
0.5 | -0.21 | 0.04736 | -0.0098 | -4.4341
1 | -0.1926 | 0.04706 | -0.0062 | -4.0926
1.5 | -0.1653 | 0.04755 | -0.0048 | -3.4763
2 | -0.1131 | 0.05035 | -0.0082 | -2.2463
2.5 | -0.0569 | 0.05339 | -0.0125 | -1.0657
3 | -0.0025 | 0.05644 | -0.0165 | -0.044295
3.5 | 0.0508 | 0.05971 | -0.0203 | 0.85078
4.5 | 0.1515 | 0.06653 | -0.027 | 2.2772
5 | 0.199 | 0.07012 | -0.0301 | 2.838
5.5 | 0.245 | 0.07387 | -0.0329 | 3.3166
6 | 0.2912 | 0.07799 | -0.0359 | 3.7338
6.5 | 0.3381 | 0.08265 | -0.0391 | 4.0907
7 | 0.3628 | 0.08496 | -0.0391 | 4.2702
7.5 | 0.4007 | 0.08875 | -0.0411 | 4.5149
8 | 0.4515 | 0.09443 | -0.0451 | 4.7813
8.5 | 0.4749 | 0.09733 | -0.0454 | 4.8793
9 | 0.5098 | 0.10191 | -0.0475 | 5.0025
9.5 | 0.5487 | 0.10652 | -0.0498 | 5.1511
10 | 0.6402 | 0.10506 | -0.0513 | 6.0937
10.5 | 0.6949 | 0.1071 | -0.0524 | 6.4883
11 | 0.7512 | 0.10878 | -0.0531 | 6.9057
11.5 | 0.7979 | 0.11022 | -0.0526 | 7.2392
12.5 | 1.0687 | 0.06973 | -0.0266 | 15.3263
13 | 1.1149 | 0.07239 | -0.0238 | 15.4013
13.5 | 1.218 | 0.07452 | -0.0241 | 16.3446
14 | 1.2265 | 0.08213 | -0.0222 | 14.9336
14.5 | 1.2545 | 0.09001 | -0.0217 | 13.9373
15 | 1.2176 | 0.10026 | -0.0203 | 12.1444
15.5 | 1.0976 | 0.11875 | -0.0252 | 9.2429
16 | 1.0212 | 0.141 | -0.0365 | 7.2426
17 | 0.8991 | 0.20982 | -0.079 | 4.2851
17.5 | 0.9051 | 0.21833 | -0.0838 | 4.1456
18 | 0.9008 | 0.22249 | -0.089 | 4.0487
18.5 | 0.9224 | 0.23181 | -0.0922 | 3.9791
19 | 0.9409 | 0.23906 | -0.0954 | 3.9358
19.5 | 0.9455 | 0.24356 | -0.1003 | 3.882

## 7. Re 50k Mach 0.50 (1)
BIGFOIL.COM POLAR EXPORT
NACA66A717
NACA66A717 |  |  |  | Cl Max: | 1.491 | at alpha= | 5.5 | deg
JavaFoil+Calcfoil stall+Eppler ext transition |  |  |  | L/D Max: | 40.065 | at alpha= | 4.5 | deg
Re: | 50000 |  |  | Cd Min: | 0.02393 | at alpha= | -1.5 | deg
Mach: | 0.5 |  |  | Cl=0 at alpha= | -5.7273 | deg
|  |  |  | @ Cl=0.1, Cd= | 0.051923
|  |  |  | @ Cl=0.4, Cd= | 0.043582
|  |  |  | @ Cl=0.6, Cd= | 0.024376
alpha (deg) | Cl | Cd | Cm | Cl/Cd
-20 | -0.807 | 0.42662 | -0.057 | -1.892
-19.5 | -0.779 | 0.40125 | -0.057 | -1.942
-19 | -0.751 | 0.40489 | -0.058 | -1.856
-18.5 | -0.723 | 0.38357 | -0.058 | -1.886
-18 | -0.696 | 0.37828 | -0.059 | -1.839
-17.5 | -0.667 | 0.38746 | -0.059 | -1.722
-17 | -0.638 | 0.35733 | -0.057 | -1.785
-16.5 | -0.61 | 0.34261 | -0.057 | -1.78
-16 | -0.582 | 0.34633 | -0.057 | -1.68
-15.5 | -0.554 | 0.31893 | -0.058 | -1.736
-15 | -0.526 | 0.34084 | -0.059 | -1.542
-14.5 | -0.497 | 0.33701 | -0.059 | -1.476
-14 | -0.469 | 0.33344 | -0.06 | -1.407
-13.5 | -0.44 | 0.3008 | -0.056 | -1.463
-13 | -0.412 | 0.29061 | -0.057 | -1.417
-12.5 | -0.384 | 0.27061 | -0.057 | -1.418
-12 | -0.355 | 0.26661 | -0.058 | -1.333
-11.5 | -0.327 | 0.25946 | -0.058 | -1.261
-11 | -0.299 | 0.256 | -0.059 | -1.168
-10.5 | -0.271 | 0.26321 | -0.059 | -1.028
-10 | -0.242 | 0.2246 | -0.054 | -1.077
-9.5 | -0.213 | 0.16501 | -0.038 | -1.292
-9 | -0.185 | 0.14963 | -0.037 | -1.236
-8.5 | -0.22 | 0.08603 | -0.039 | -2.562
-8 | -0.213 | 0.08174 | -0.063 | -2.602
-7.5 | -0.177 | 0.09581 | -0.059 | -1.851
-7 | -0.133 | 0.07037 | -0.059 | -1.887
-6.5 | -0.083 | 0.06433 | -0.061 | -1.292
-6 | -0.03 | 0.05935 | -0.063 | -0.508
-5.5 | 0.025 | 0.05567 | -0.065 | 0.447
-5 | 0.081 | 0.05286 | -0.066 | 1.537
-4.5 | 0.138 | 0.05005 | -0.067 | 2.767
-4 | 0.196 | 0.04792 | -0.068 | 4.096
-3.5 | 0.254 | 0.04629 | -0.069 | 5.496
-3 | 0.313 | 0.04499 | -0.07 | 6.949
-2.5 | 0.373 | 0.04395 | -0.072 | 8.483
-2 | 0.431 | 0.04316 | -0.074 | 9.981
-1.5 | 0.591 | 0.02393 | -0.15 | 24.715
-1 | 0.634 | 0.02606 | -0.143 | 24.309
-0.5 | 0.701 | 0.02637 | -0.144 | 26.572
0 | 0.772 | 0.0263 | -0.146 | 29.358
0.5 | 0.838 | 0.02684 | -0.147 | 31.234
1 | 0.905 | 0.02738 | -0.148 | 33.049
1.5 | 0.971 | 0.02805 | -0.149 | 34.617
2 | 1.037 | 0.02872 | -0.15 | 36.126
2.5 | 1.104 | 0.02954 | -0.152 | 37.366
3 | 1.17 | 0.03035 | -0.153 | 38.534
3.5 | 1.235 | 0.0313 | -0.154 | 39.476
4 | 1.283 | 0.03237 | -0.155 | 39.641
4.5 | 1.342 | 0.03348 | -0.156 | 40.065
5 | 1.439 | 0.03944 | -0.163 | 36.492
5.5 | 1.491 | 0.04129 | -0.165 | 36.109
6 | 1.282 | 0.0502 | -0.073 | 25.533
6.5 | 1.311 | 0.05491 | -0.071 | 23.883
7 | 1.33 | 0.06124 | -0.07 | 21.723
7.5 | 1.332 | 0.0687 | -0.07 | 19.393
8 | 1.305 | 0.07817 | -0.066 | 16.691
8.5 | 1.209 | 0.09722 | -0.06 | 12.435
9 | 0.816 | 0.18755 | -0.058 | 4.349
9.5 | 0.842 | 0.21268 | -0.057 | 3.961
10 | 0.87 | 0.24132 | -0.07 | 3.606
10.5 | 0.897 | 0.23312 | -0.072 | 3.848

## 8. Re 50k Mach 0.50 (2)
BIGFOIL.COM POLAR EXPORT
NACA66A717
NACA66A717 |  |  |  | Cl Max: | 1.0453 | at alpha= | 20 | deg
XFOIL ncrit=9 |  |  |  | L/D Max: | 11.4557 | at alpha= | 12 | deg
Re: | 50000 |  |  | Cd Min: | 0.27995 | at alpha= | 20 | deg
Mach: | 0.5 |  |  | Cl=0 at alpha= | 3.2477 | deg
|  |  |  | @ Cl=0.1, Cd= | 0.069891
|  |  |  | @ Cl=0.4, Cd= | 0.095667
|  |  |  | @ Cl=0.6, Cd= | 0.10778
alpha (deg) | Cl | Cd | Cm | Cl/Cd
-9 | -0.4523 | 0.16134 | -0.0162 | -2.8034
-8.5 | -0.4618 | 0.15713 | -0.0134 | -2.939
-8 | -0.4544 | 0.15097 | -0.0106 | -3.0099
-7.5 | -0.4624 | 0.14651 | -0.007 | -3.1561
-7 | -0.4647 | 0.14164 | -0.0031 | -3.2809
-5.5 | -0.4576 | 0.12626 | 0.0089 | -3.6243
-5 | -0.6222 | 0.10652 | -0.0112 | -5.8412
-4.5 | -0.6583 | 0.09355 | -0.018 | -7.0369
-4 | -0.6797 | 0.08136 | -0.0249 | -8.3542
-3.5 | -0.6585 | 0.0732 | -0.0252 | -8.9959
-3 | -0.6257 | 0.06522 | -0.0288 | -9.5937
-2.5 | -0.579 | 0.05976 | -0.0304 | -9.6888
-2 | -0.5273 | 0.05557 | -0.0308 | -9.4889
-1.5 | -0.4721 | 0.05288 | -0.0306 | -8.9278
-1 | -0.4204 | 0.0512 | -0.0291 | -8.2109
-0.5 | -0.3696 | 0.05078 | -0.026 | -7.2785
0 | -0.3229 | 0.05073 | -0.0229 | -6.3651
0.5 | -0.2708 | 0.05064 | -0.0226 | -5.3476
1 | -0.2064 | 0.05349 | -0.0105 | -3.8587
1.5 | -0.183 | 0.05357 | -0.0071 | -3.4161
2 | -0.1296 | 0.05662 | -0.0097 | -2.2889
2.5 | -0.0818 | 0.05853 | -0.0115 | -1.3976
3.5 | 0.0276 | 0.06494 | -0.0181 | 0.42501
4 | 0.0822 | 0.06859 | -0.0216 | 1.1984
4.5 | 0.1365 | 0.07256 | -0.0253 | 1.8812
5.5 | 0.2292 | 0.07968 | -0.0304 | 2.8765
6 | 0.2669 | 0.08261 | -0.0318 | 3.2308
6.5 | 0.3128 | 0.08671 | -0.0346 | 3.6074
7 | 0.3696 | 0.09259 | -0.0392 | 3.9918
7.5 | 0.397 | 0.09533 | -0.0397 | 4.1645
8 | 0.4428 | 0.10048 | -0.0428 | 4.4068
8.5 | 0.4878 | 0.10526 | -0.0456 | 4.6342
9 | 0.5741 | 0.10586 | -0.0478 | 5.4232
9.5 | 0.6159 | 0.10896 | -0.0487 | 5.6525
10 | 0.6652 | 0.11251 | -0.0501 | 5.9124
10.5 | 0.7027 | 0.11638 | -0.0508 | 6.038
11 | 0.7567 | 0.11954 | -0.0513 | 6.3301
11.5 | 0.8045 | 0.12209 | -0.0506 | 6.5894
12 | 1.0207 | 0.0891 | -0.0249 | 11.4557
12.5 | 1.0366 | 0.09464 | -0.0219 | 10.9531
13.5 | 0.9923 | 0.12025 | -0.0298 | 8.252
14 | 0.9476 | 0.13946 | -0.0407 | 6.7948
14.5 | 0.9485 | 0.15116 | -0.046 | 6.2748
15 | 0.9314 | 0.16756 | -0.0559 | 5.5586
15.5 | 0.93 | 0.1811 | -0.0637 | 5.1353
16 | 0.9347 | 0.19341 | -0.0708 | 4.8327
16.5 | 0.9452 | 0.20496 | -0.0772 | 4.6116
17 | 0.9519 | 0.21787 | -0.0852 | 4.3691
17.5 | 0.9574 | 0.23974 | -0.0984 | 3.9935
18 | 0.9609 | 0.24509 | -0.1049 | 3.9206
19 | 1 | 0.26218 | -0.1147 | 3.8142
19.5 | 1.0314 | 0.27457 | -0.1181 | 3.7564
20 | 1.0453 | 0.27995 | -0.1236 | 3.7339

## 9. Re 100k Mach 0.00 (1)
BIGFOIL.COM POLAR EXPORT
NACA66A717
NACA66A717 |  |  |  | Cl Max: | 1.464 | at alpha= | 7 | deg
JavaFoil+Calcfoil stall+Eppler ext transition |  |  |  | L/D Max: | 58.618 | at alpha= | 5 | deg
Re: | 100000 |  |  | Cd Min: | 0.01613 | at alpha= | -1.5 | deg
Mach: | 0 |  |  | Cl=0 at alpha= | -5.7245 | deg
|  |  |  | @ Cl=0.1, Cd= | 0.042775
|  |  |  | @ Cl=0.4, Cd= | 0.025438
|  |  |  | @ Cl=0.6, Cd= | 0.01755
alpha (deg) | Cl | Cd | Cm | Cl/Cd
-20 | -0.538 | 0.26016 | -0.027 | -2.067
-19.5 | -0.55 | 0.25207 | -0.026 | -2.183
-19 | -0.562 | 0.23725 | -0.026 | -2.368
-18.5 | -0.572 | 0.21476 | -0.028 | -2.666
-18 | -0.582 | 0.21151 | -0.027 | -2.75
-17.5 | -0.59 | 0.19413 | -0.026 | -3.037
-17 | -0.596 | 0.1818 | -0.026 | -3.276
-16.5 | -0.6 | 0.16751 | -0.029 | -3.58
-16 | -0.601 | 0.16177 | -0.028 | -3.718
-15.5 | -0.601 | 0.15221 | -0.029 | -3.946
-15 | -0.597 | 0.14078 | -0.029 | -4.242
-14.5 | -0.591 | 0.13132 | -0.03 | -4.498
-14 | -0.584 | 0.12639 | -0.049 | -4.617
-13.5 | -0.571 | 0.1171 | -0.05 | -4.873
-13 | -0.554 | 0.10855 | -0.051 | -5.106
-12.5 | -0.534 | 0.10168 | -0.052 | -5.256
-12 | -0.511 | 0.09764 | -0.052 | -5.233
-11.5 | -0.484 | 0.09082 | -0.053 | -5.333
-11 | -0.454 | 0.08362 | -0.054 | -5.435
-10.5 | -0.421 | 0.07785 | -0.055 | -5.414
-10 | -0.386 | 0.07381 | -0.056 | -5.223
-9.5 | -0.346 | 0.0729 | -0.051 | -4.742
-9 | -0.304 | 0.06776 | -0.052 | -4.482
-8.5 | -0.26 | 0.06375 | -0.053 | -4.082
-8 | -0.216 | 0.05998 | -0.054 | -3.594
-7.5 | -0.17 | 0.05669 | -0.055 | -2.994
-7 | -0.123 | 0.05347 | -0.056 | -2.299
-6.5 | -0.075 | 0.05061 | -0.057 | -1.487
-6 | -0.027 | 0.04817 | -0.057 | -0.559
-5.5 | 0.022 | 0.04577 | -0.059 | 0.48
-5 | 0.071 | 0.04386 | -0.06 | 1.627
-4.5 | 0.121 | 0.04199 | -0.06 | 2.884
-4 | 0.171 | 0.04045 | -0.061 | 4.229
-3.5 | 0.221 | 0.03922 | -0.063 | 5.643
-3 | 0.272 | 0.03802 | -0.064 | 7.145
-2.5 | 0.324 | 0.03667 | -0.07 | 8.837
-2 | 0.46 | 0.01657 | -0.135 | 27.759
-1.5 | 0.523 | 0.01613 | -0.136 | 32.435
-1 | 0.551 | 0.0175 | -0.128 | 31.501
-0.5 | 0.61 | 0.01756 | -0.129 | 34.74
0 | 0.679 | 0.01667 | -0.13 | 40.732
0.5 | 0.737 | 0.01695 | -0.131 | 43.474
1 | 0.795 | 0.01725 | -0.132 | 46.075
1.5 | 0.853 | 0.01759 | -0.133 | 48.476
2 | 0.91 | 0.01797 | -0.134 | 50.625
2.5 | 0.966 | 0.01839 | -0.135 | 52.543
3 | 1.023 | 0.01885 | -0.136 | 54.248
3.5 | 1.08 | 0.01934 | -0.137 | 55.853
4 | 1.128 | 0.01982 | -0.138 | 56.881
4.5 | 1.181 | 0.02041 | -0.139 | 57.863
5 | 1.233 | 0.02103 | -0.14 | 58.618
5.5 | 1.319 | 0.02766 | -0.147 | 47.689
6 | 1.37 | 0.02871 | -0.148 | 47.71
6.5 | 1.418 | 0.02988 | -0.149 | 47.444
7 | 1.464 | 0.0311 | -0.15 | 47.076
7.5 | 1.255 | 0.0517 | -0.076 | 24.273
8 | 1.288 | 0.05515 | -0.072 | 23.349
8.5 | 1.319 | 0.05937 | -0.069 | 22.211
9 | 1.348 | 0.06305 | -0.069 | 21.377
9.5 | 1.374 | 0.06734 | -0.068 | 20.407
10 | 1.398 | 0.07292 | -0.068 | 19.166
10.5 | 1.414 | 0.07741 | -0.067 | 18.267
11 | 1.427 | 0.0843 | -0.067 | 16.926
11.5 | 1.435 | 0.08878 | -0.065 | 16.161
12 | 1.439 | 0.09565 | -0.065 | 15.048

## 10. Re 100k Mach 0.00 (2)
BIGFOIL.COM POLAR EXPORT
NACA66A717
NACA66A717 |  |  |  | Cl Max: | 1.3469 | at alpha= | 15 | deg
XFOIL ncrit=9 |  |  |  | L/D Max: | 26.8232 | at alpha= | 11 | deg
Re: | 100000 |  |  | Cd Min: | 0.23601 | at alpha= | 20 | deg
Mach: | 0 |  |  | Cl=0 at alpha= | 0.98706 | deg
|  |  |  | @ Cl=0.1, Cd= | 0.054561
|  |  |  | @ Cl=0.4, Cd= | 0.061124
|  |  |  | @ Cl=0.6, Cd= | 0.063583
alpha (deg) | Cl | Cd | Cm | Cl/Cd
-12 | -0.475 | 0.1656 | -0.0278 | -2.8684
-11.5 | -0.5246 | 0.16198 | -0.0333 | -3.2387
-11 | -0.486 | 0.15428 | -0.0266 | -3.1501
-10.5 | -0.5175 | 0.14925 | -0.0292 | -3.4673
-10 | -0.5134 | 0.14229 | -0.0267 | -3.6081
-9.5 | -0.5206 | 0.13705 | -0.0254 | -3.7986
-9 | -0.5977 | 0.12977 | -0.0313 | -4.6058
-8.5 | -0.5509 | 0.12472 | -0.0235 | -4.4171
-8 | -0.6239 | 0.11668 | -0.0262 | -5.3471
-7 | -0.7018 | 0.0988 | -0.037 | -7.1032
-6.5 | -0.6562 | 0.09274 | -0.0321 | -7.0757
-6 | -0.6594 | 0.08366 | -0.0384 | -7.8819
-5.5 | -0.6401 | 0.07817 | -0.0356 | -8.1886
-5 | -0.6066 | 0.07381 | -0.0373 | -8.2184
-4.5 | -0.5391 | 0.05676 | -0.0468 | -9.4979
-4 | -0.4782 | 0.05161 | -0.0488 | -9.2656
-3.5 | -0.4327 | 0.04858 | -0.0473 | -8.907
-3 | -0.3747 | 0.04797 | -0.0484 | -7.8111
-2.5 | -0.3307 | 0.04658 | -0.0475 | -7.0996
-2 | -0.2792 | 0.04604 | -0.0481 | -6.0643
-1.5 | -0.2257 | 0.04696 | -0.0488 | -4.8062
-1 | -0.1857 | 0.0462 | -0.0475 | -4.0195
-0.5 | -0.1206 | 0.04809 | -0.0509 | -2.5078
0 | -0.1428 | 0.0459 | -0.0324 | -3.1111
0.5 | -0.1468 | 0.04602 | -0.0184 | -3.1899
1 | 0.0039 | 0.05123 | -0.0381 | 0.076127
1.5 | 0.0145 | 0.05119 | -0.0333 | 0.28326
2 | 0.0375 | 0.05194 | -0.0307 | 0.72199
2.5 | 0.0946 | 0.05442 | -0.0339 | 1.7383
3 | 0.1307 | 0.05536 | -0.0341 | 2.3609
3.5 | 0.1741 | 0.05704 | -0.0355 | 3.0522
4 | 0.2233 | 0.0591 | -0.0378 | 3.7783
4.5 | 0.285 | 0.06159 | -0.0416 | 4.6274
5 | 0.358 | 0.06079 | -0.0443 | 5.8891
5.5 | 0.4183 | 0.06127 | -0.0463 | 6.8272
6 | 0.4835 | 0.06216 | -0.0491 | 7.7783
6.5 | 0.5463 | 0.06304 | -0.0516 | 8.6659
7 | 0.6096 | 0.06368 | -0.0538 | 9.5729
7.5 | 0.6721 | 0.06401 | -0.0557 | 10.4999
8 | 0.7011 | 0.06539 | -0.0544 | 10.7218
8.5 | 0.7627 | 0.0651 | -0.0555 | 11.7158
9 | 0.8253 | 0.06434 | -0.0564 | 12.8272
9.5 | 0.8923 | 0.06261 | -0.0569 | 14.2517
10 | 1.0112 | 0.052 | -0.0571 | 19.4462
11 | 1.1424 | 0.04259 | -0.0519 | 26.8232
11.5 | 1.131 | 0.04627 | -0.0444 | 24.4435
12 | 1.0956 | 0.05411 | -0.0381 | 20.2476
12.5 | 1.1009 | 0.05874 | -0.0348 | 18.7419
13 | 1.1291 | 0.06141 | -0.0328 | 18.3863
13.5 | 1.1924 | 0.06204 | -0.0324 | 19.2199
14 | 1.2468 | 0.06416 | -0.0322 | 19.4327
14.5 | 1.3384 | 0.06765 | -0.0348 | 19.7842
15 | 1.3469 | 0.07337 | -0.0321 | 18.3576
15.5 | 1.3438 | 0.08037 | -0.0293 | 16.7202
16 | 1.3246 | 0.08884 | -0.0267 | 14.91
16.5 | 1.2915 | 0.09862 | -0.0252 | 13.0957
17 | 1.2505 | 0.10973 | -0.0255 | 11.3962
17.5 | 1.2089 | 0.12218 | -0.0283 | 9.8944
18 | 1.1777 | 0.1351 | -0.0328 | 8.7172
18.5 | 0.9335 | 0.21462 | -0.0825 | 4.3495
19 | 0.9549 | 0.22119 | -0.0846 | 4.3171
19.5 | 0.951 | 0.2293 | -0.0913 | 4.1474
20 | 0.9843 | 0.23601 | -0.0913 | 4.1706

## 11. Re 100k Mach 0.10 (1)
BIGFOIL.COM POLAR EXPORT
NACA66A717
NACA66A717 |  |  |  | Cl Max: | 1.47 | at alpha= | 7 | deg
JavaFoil+Calcfoil stall+Eppler ext transition |  |  |  | L/D Max: | 58.452 | at alpha= | 5 | deg
Re: | 100000 |  |  | Cd Min: | 0.01659 | at alpha= | -1.5 | deg
Mach: | 0.1 |  |  | Cl=0 at alpha= | -5.7245 | deg
|  |  |  | @ Cl=0.1, Cd= | 0.042998
|  |  |  | @ Cl=0.4, Cd= | 0.025823
|  |  |  | @ Cl=0.6, Cd= | 0.0176
alpha (deg) | Cl | Cd | Cm | Cl/Cd
-20 | -0.493 | 0.27748 | -0.027 | -1.777
-19.5 | -0.508 | 0.26873 | -0.027 | -1.891
-19 | -0.523 | 0.25479 | -0.027 | -2.052
-18.5 | -0.536 | 0.22617 | -0.028 | -2.372
-18 | -0.549 | 0.21989 | -0.027 | -2.496
-17.5 | -0.56 | 0.20665 | -0.027 | -2.709
-17 | -0.569 | 0.18919 | -0.027 | -3.007
-16.5 | -0.576 | 0.18008 | -0.027 | -3.199
-16 | -0.581 | 0.16715 | -0.028 | -3.475
-15.5 | -0.583 | 0.15431 | -0.028 | -3.778
-15 | -0.582 | 0.13957 | -0.03 | -4.172
-14.5 | -0.578 | 0.13499 | -0.03 | -4.285
-14 | -0.571 | 0.12191 | -0.032 | -4.685
-13.5 | -0.563 | 0.11748 | -0.049 | -4.79
-13 | -0.548 | 0.11006 | -0.051 | -4.982
-12.5 | -0.53 | 0.10275 | -0.052 | -5.16
-12 | -0.508 | 0.09861 | -0.052 | -5.153
-11.5 | -0.483 | 0.09142 | -0.053 | -5.279
-11 | -0.454 | 0.08653 | -0.054 | -5.242
-10.5 | -0.421 | 0.07931 | -0.055 | -5.313
-10 | -0.386 | 0.07492 | -0.056 | -5.15
-9.5 | -0.346 | 0.07303 | -0.051 | -4.742
-9 | -0.304 | 0.06794 | -0.052 | -4.481
-8.5 | -0.261 | 0.06372 | -0.053 | -4.096
-8 | -0.216 | 0.06043 | -0.054 | -3.579
-7.5 | -0.17 | 0.05672 | -0.055 | -3.003
-7 | -0.123 | 0.05377 | -0.056 | -2.295
-6.5 | -0.076 | 0.05083 | -0.057 | -1.487
-6 | -0.027 | 0.04831 | -0.058 | -0.56
-5.5 | 0.022 | 0.0459 | -0.059 | 0.481
-5 | 0.072 | 0.04395 | -0.06 | 1.632
-4.5 | 0.122 | 0.04225 | -0.061 | 2.88
-4 | 0.172 | 0.04054 | -0.062 | 4.241
-3.5 | 0.222 | 0.03927 | -0.063 | 5.662
-3 | 0.273 | 0.03807 | -0.064 | 7.17
-2.5 | 0.326 | 0.03682 | -0.07 | 8.842
-2 | 0.462 | 0.01661 | -0.135 | 27.813
-1.5 | 0.525 | 0.01659 | -0.137 | 31.672
-1 | 0.554 | 0.01753 | -0.128 | 31.6
-0.5 | 0.613 | 0.01762 | -0.129 | 34.778
0 | 0.682 | 0.01676 | -0.13 | 40.709
0.5 | 0.74 | 0.01704 | -0.131 | 43.444
1 | 0.799 | 0.01735 | -0.132 | 46.03
1.5 | 0.856 | 0.01768 | -0.133 | 48.438
2 | 0.914 | 0.01806 | -0.134 | 50.58
2.5 | 0.971 | 0.0185 | -0.135 | 52.465
3 | 1.028 | 0.01892 | -0.137 | 54.351
3.5 | 1.085 | 0.01944 | -0.137 | 55.788
4 | 1.133 | 0.01996 | -0.139 | 56.743
4.5 | 1.186 | 0.02055 | -0.14 | 57.724
5 | 1.238 | 0.02118 | -0.141 | 58.452
5.5 | 1.325 | 0.02788 | -0.147 | 47.53
6 | 1.376 | 0.02897 | -0.148 | 47.484
6.5 | 1.424 | 0.03015 | -0.15 | 47.225
7 | 1.47 | 0.03138 | -0.151 | 46.835
7.5 | 1.259 | 0.05182 | -0.072 | 24.3
8 | 1.292 | 0.05536 | -0.071 | 23.334
8.5 | 1.323 | 0.05908 | -0.069 | 22.39
9 | 1.351 | 0.06369 | -0.069 | 21.217
9.5 | 1.377 | 0.06762 | -0.069 | 20.362
10 | 1.399 | 0.07293 | -0.068 | 19.186
10.5 | 1.414 | 0.07882 | -0.067 | 17.943
11 | 1.425 | 0.08412 | -0.065 | 16.937
11.5 | 1.431 | 0.09081 | -0.065 | 15.761
12 | 1.433 | 0.09759 | -0.066 | 14.688

## 12. Re 100k Mach 0.10 (2)
BIGFOIL.COM POLAR EXPORT
NACA66A717
NACA66A717 |  |  |  | Cl Max: | 1.3385 | at alpha= | 15 | deg
XFOIL ncrit=9 |  |  |  | L/D Max: | 26.3317 | at alpha= | 11 | deg
Re: | 100000 |  |  | Cd Min: | 0.23038 | at alpha= | 19.5 | deg
Mach: | 0.1 |  |  | Cl=0 at alpha= | 0.98128 | deg
|  |  |  | @ Cl=0.1, Cd= | 0.055024
|  |  |  | @ Cl=0.4, Cd= | 0.061137
|  |  |  | @ Cl=0.6, Cd= | 0.063583
alpha (deg) | Cl | Cd | Cm | Cl/Cd
-12 | -0.475 | 0.16644 | -0.028 | -2.8539
-11.5 | -0.5247 | 0.16302 | -0.0334 | -3.2186
-11 | -0.484 | 0.15512 | -0.0265 | -3.1202
-10.5 | -0.5186 | 0.15024 | -0.0295 | -3.4518
-10 | -0.5086 | 0.14329 | -0.0263 | -3.5494
-9.5 | -0.52 | 0.13793 | -0.0257 | -3.77
-9 | -0.5999 | 0.13085 | -0.0318 | -4.5846
-8.5 | -0.5476 | 0.12571 | -0.0235 | -4.3561
-8 | -0.6284 | 0.11761 | -0.0269 | -5.3431
-7.5 | -0.6033 | 0.11193 | -0.022 | -5.39
-7 | -0.6984 | 0.09954 | -0.0365 | -7.0163
-6.5 | -0.6521 | 0.09426 | -0.0318 | -6.9181
-6 | -0.659 | 0.08491 | -0.0381 | -7.7612
-5.5 | -0.6407 | 0.07937 | -0.0352 | -8.0723
-5 | -0.6092 | 0.07479 | -0.0368 | -8.1455
-4.5 | -0.5426 | 0.05762 | -0.047 | -9.4169
-4 | -0.4814 | 0.05226 | -0.0491 | -9.2116
-3.5 | -0.4369 | 0.04888 | -0.0476 | -8.9382
-3 | -0.3772 | 0.04839 | -0.0488 | -7.795
-2.5 | -0.3351 | 0.04682 | -0.0475 | -7.1572
-2 | -0.281 | 0.04634 | -0.0484 | -6.0639
-1.5 | -0.2356 | 0.04652 | -0.0478 | -5.0645
-1 | -0.187 | 0.04647 | -0.0479 | -4.0241
-0.5 | -0.1403 | 0.0472 | -0.0479 | -2.9725
0 | -0.1397 | 0.04621 | -0.0338 | -3.0232
0.5 | -0.1465 | 0.0462 | -0.0192 | -3.171
1 | 0.0057 | 0.05157 | -0.0386 | 0.11053
1.5 | 0.0157 | 0.05146 | -0.0336 | 0.30509
2 | 0.0351 | 0.05197 | -0.0304 | 0.67539
2.5 | 0.0968 | 0.05495 | -0.0343 | 1.7616
3 | 0.1327 | 0.05578 | -0.0344 | 2.379
3.5 | 0.1763 | 0.0574 | -0.0358 | 3.0714
4 | 0.2266 | 0.05948 | -0.0382 | 3.8097
5.5 | 0.4213 | 0.06134 | -0.0464 | 6.8683
6 | 0.4886 | 0.06223 | -0.0494 | 7.8515
6.5 | 0.5525 | 0.06311 | -0.052 | 8.7546
7 | 0.6158 | 0.06374 | -0.0542 | 9.6611
7.5 | 0.645 | 0.06515 | -0.053 | 9.9002
8 | 0.7054 | 0.06542 | -0.0545 | 10.7826
8.5 | 0.7687 | 0.06503 | -0.0557 | 11.8207
9 | 0.8326 | 0.06417 | -0.0565 | 12.9749
9.5 | 0.8918 | 0.06302 | -0.0565 | 14.1511
11 | 1.1399 | 0.04329 | -0.0508 | 26.3317
11.5 | 1.1239 | 0.04751 | -0.0432 | 23.6561
12 | 1.0926 | 0.05513 | -0.0373 | 19.8186
12.5 | 1.0999 | 0.05962 | -0.0342 | 18.4485
13 | 1.1302 | 0.06216 | -0.0322 | 18.1821
13.5 | 1.1959 | 0.06275 | -0.0317 | 19.0582
14 | 1.2507 | 0.06503 | -0.0315 | 19.2327
14.5 | 1.3354 | 0.06903 | -0.0335 | 19.3452
15 | 1.3385 | 0.07508 | -0.0306 | 17.8277
15.5 | 1.3297 | 0.08239 | -0.0278 | 16.1391
16 | 1.307 | 0.09117 | -0.0256 | 14.3359
16.5 | 1.2721 | 0.10129 | -0.0246 | 12.559
17 | 1.2304 | 0.11284 | -0.0258 | 10.9039
17.5 | 1.1902 | 0.12569 | -0.0294 | 9.4693
18.5 | 0.9351 | 0.21568 | -0.0833 | 4.3356
19 | 0.9559 | 0.22234 | -0.0855 | 4.2993
19.5 | 0.9532 | 0.23038 | -0.0922 | 4.1375

## 13. Re 100k Mach 0.25 (1)
BIGFOIL.COM POLAR EXPORT
NACA66A717
NACA66A717 |  |  |  | Cl Max: | 1.456 | at alpha= | 6.5 | deg
JavaFoil+Calcfoil stall+Eppler ext transition |  |  |  | L/D Max: | 57.874 | at alpha= | 5 | deg
Re: | 100000 |  |  | Cd Min: | 0.0169 | at alpha= | -1.5 | deg
Mach: | 0.25 |  |  | Cl=0 at alpha= | -5.7255 | deg
|  |  |  | @ Cl=0.1, Cd= | 0.043396
|  |  |  | @ Cl=0.4, Cd= | 0.027627
|  |  |  | @ Cl=0.6, Cd= | 0.017952
alpha (deg) | Cl | Cd | Cm | Cl/Cd
-18 | -0.227 | 0.2801 | -0.043 | -0.81
-17.5 | -0.278 | 0.25793 | -0.043 | -1.077
-17 | -0.322 | 0.23963 | -0.043 | -1.344
-16.5 | -0.36 | 0.26818 | -0.03 | -1.344
-16 | -0.395 | 0.23384 | -0.03 | -1.689
-15.5 | -0.425 | 0.20394 | -0.029 | -2.084
-15 | -0.45 | 0.17557 | -0.031 | -2.564
-14.5 | -0.47 | 0.16555 | -0.029 | -2.838
-14 | -0.484 | 0.15012 | -0.029 | -3.223
-13.5 | -0.492 | 0.1308 | -0.031 | -3.761
-13 | -0.494 | 0.11849 | -0.032 | -4.168
-12.5 | -0.49 | 0.10948 | -0.034 | -4.473
-12 | -0.479 | 0.10326 | -0.033 | -4.642
-11.5 | -0.463 | 0.09572 | -0.035 | -4.84
-11 | -0.444 | 0.09244 | -0.055 | -4.799
-10.5 | -0.417 | 0.08274 | -0.056 | -5.038
-10 | -0.385 | 0.0777 | -0.057 | -4.959
-9.5 | -0.349 | 0.072 | -0.058 | -4.849
-9 | -0.307 | 0.07063 | -0.053 | -4.353
-8.5 | -0.265 | 0.06613 | -0.054 | -4.001
-8 | -0.22 | 0.06186 | -0.055 | -3.554
-7.5 | -0.174 | 0.05778 | -0.056 | -3.005
-7 | -0.126 | 0.05457 | -0.057 | -2.309
-6.5 | -0.077 | 0.05149 | -0.058 | -1.501
-6 | -0.028 | 0.04906 | -0.059 | -0.564
-5.5 | 0.023 | 0.04649 | -0.06 | 0.487
-5 | 0.074 | 0.04438 | -0.061 | 1.657
-4.5 | 0.125 | 0.04245 | -0.062 | 2.941
-4 | 0.177 | 0.04094 | -0.063 | 4.312
-3.5 | 0.228 | 0.0396 | -0.065 | 5.768
-3 | 0.28 | 0.03849 | -0.066 | 7.283
-2.5 | 0.334 | 0.03715 | -0.071 | 9.003
-2 | 0.474 | 0.01695 | -0.138 | 27.932
-1.5 | 0.538 | 0.0169 | -0.14 | 31.861
-1 | 0.569 | 0.01789 | -0.131 | 31.811
-0.5 | 0.629 | 0.01801 | -0.132 | 34.945
0 | 0.7 | 0.0172 | -0.133 | 40.684
0.5 | 0.76 | 0.01748 | -0.134 | 43.488
1 | 0.819 | 0.01785 | -0.135 | 45.893
1.5 | 0.878 | 0.01819 | -0.136 | 48.293
2 | 0.938 | 0.0186 | -0.138 | 50.406
2.5 | 0.996 | 0.01903 | -0.139 | 52.345
3 | 1.054 | 0.01955 | -0.14 | 53.926
3.5 | 1.113 | 0.02008 | -0.141 | 55.46
4 | 1.162 | 0.02062 | -0.142 | 56.33
4.5 | 1.216 | 0.02123 | -0.143 | 57.268
5 | 1.269 | 0.02193 | -0.144 | 57.874
5.5 | 1.358 | 0.02919 | -0.151 | 46.517
6 | 1.408 | 0.03042 | -0.152 | 46.299
6.5 | 1.456 | 0.03159 | -0.153 | 46.094
7 | 1.25 | 0.04911 | -0.075 | 25.454
7.5 | 1.284 | 0.05281 | -0.071 | 24.304
8 | 1.314 | 0.05672 | -0.068 | 23.171
8.5 | 1.342 | 0.06063 | -0.07 | 22.13
9 | 1.366 | 0.06512 | -0.069 | 20.977
9.5 | 1.386 | 0.07085 | -0.07 | 19.56
10 | 1.4 | 0.07625 | -0.069 | 18.366
10.5 | 1.405 | 0.08117 | -0.067 | 17.307
11 | 1.402 | 0.08807 | -0.065 | 15.92
11.5 | 1.393 | 0.09725 | -0.066 | 14.325

## 14. Re 100k Mach 0.25 (2)
BIGFOIL.COM POLAR EXPORT
NACA66A717
NACA66A717 |  |  |  | Cl Max: | 1.3104 | at alpha= | 14.5 | deg
XFOIL ncrit=9 |  |  |  | L/D Max: | 24.3968 | at alpha= | 11 | deg
Re: | 100000 |  |  | Cd Min: | 0.23644 | at alpha= | 19.5 | deg
Mach: | 0.25 |  |  | Cl=0 at alpha= | 0.94179 | deg
|  |  |  | @ Cl=0.1, Cd= | 0.055466
|  |  |  | @ Cl=0.4, Cd= | 0.061454
|  |  |  | @ Cl=0.6, Cd= | 0.064774
alpha (deg) | Cl | Cd | Cm | Cl/Cd
-11.5 | -0.4818 | 0.16457 | -0.0286 | -2.9276
-11 | -0.4767 | 0.15946 | -0.0266 | -2.9895
-10.5 | -0.5241 | 0.15565 | -0.0312 | -3.3672
-10 | -0.4918 | 0.1481 | -0.0255 | -3.3207
-9.5 | -0.5317 | 0.143 | -0.0284 | -3.7182
-9 | -0.5148 | 0.13637 | -0.0242 | -3.775
-8.5 | -0.5568 | 0.13057 | -0.0263 | -4.2644
-8 | -0.5506 | 0.12391 | -0.0227 | -4.4435
-7.5 | -0.5919 | 0.11726 | -0.0248 | -5.0478
-7 | -0.5821 | 0.11043 | -0.0249 | -5.2712
-6.5 | -0.6592 | 0.0992 | -0.0338 | -6.6452
-6 | -0.6426 | 0.09249 | -0.0343 | -6.9478
-5.5 | -0.6344 | 0.08647 | -0.0322 | -7.3366
-5 | -0.6215 | 0.08022 | -0.0334 | -7.7474
-4 | -0.5056 | 0.05565 | -0.0498 | -9.0854
-3.5 | -0.4594 | 0.05128 | -0.0491 | -8.9587
-2.5 | -0.3532 | 0.04856 | -0.0486 | -7.2735
-1.5 | -0.2543 | 0.04722 | -0.0481 | -5.3854
-1 | -0.1924 | 0.04827 | -0.0498 | -3.9859
-0.5 | -0.1582 | 0.04772 | -0.0475 | -3.3152
0 | -0.124 | 0.04798 | -0.0416 | -2.5844
0.5 | -0.1389 | 0.04753 | -0.0243 | -2.9224
1 | 0.0183 | 0.05381 | -0.042 | 0.34009
1.5 | 0.0259 | 0.05328 | -0.0363 | 0.48611
2 | 0.0376 | 0.05322 | -0.0314 | 0.7065
2.5 | 0.0658 | 0.0541 | -0.0298 | 1.2163
3 | 0.1091 | 0.05583 | -0.0309 | 1.9541
3.5 | 0.1573 | 0.05779 | -0.033 | 2.7219
4 | 0.2084 | 0.05976 | -0.0353 | 3.4873
5 | 0.3766 | 0.06091 | -0.0446 | 6.1829
5.5 | 0.4205 | 0.06193 | -0.0451 | 6.7899
6 | 0.4817 | 0.06306 | -0.0475 | 7.6388
6.5 | 0.5443 | 0.0641 | -0.0499 | 8.4914
7 | 0.6088 | 0.06488 | -0.0522 | 9.3835
8 | 0.705 | 0.06684 | -0.053 | 10.5476
8.5 | 0.7695 | 0.06656 | -0.0541 | 11.561
9 | 0.836 | 0.06572 | -0.0549 | 12.7206
9.5 | 0.8777 | 0.06619 | -0.0536 | 13.2603
10 | 1.0115 | 0.05399 | -0.0529 | 18.735
10.5 | 1.09 | 0.04787 | -0.0499 | 22.77
11 | 1.1325 | 0.04642 | -0.0453 | 24.3968
11.5 | 1.0937 | 0.05382 | -0.0379 | 20.3214
12 | 1.078 | 0.06058 | -0.0337 | 17.7947
12.5 | 1.0969 | 0.06425 | -0.0309 | 17.0724
13 | 1.1384 | 0.06613 | -0.0289 | 17.2146
13.5 | 1.211 | 0.06708 | -0.0282 | 18.0531
14 | 1.2568 | 0.07082 | -0.0273 | 17.7464
14.5 | 1.3104 | 0.07695 | -0.0273 | 17.0292
15 | 1.2908 | 0.08466 | -0.0245 | 15.2469
15.5 | 1.2614 | 0.09371 | -0.0229 | 13.4607
16 | 1.2247 | 0.1042 | -0.0233 | 11.7534
16.5 | 1.1847 | 0.11629 | -0.0261 | 10.1875
17 | 1.1436 | 0.13003 | -0.0315 | 8.7949
17.5 | 1.0063 | 0.16929 | -0.0568 | 5.9442
18 | 1.0046 | 0.18268 | -0.0633 | 5.4992
18.5 | 0.9483 | 0.22151 | -0.087 | 4.2811
19 | 0.9626 | 0.22834 | -0.0907 | 4.2156
19.5 | 0.9685 | 0.23644 | -0.0963 | 4.0962

## 15. Re 100k Mach 0.50 (1)
BIGFOIL.COM POLAR EXPORT
NACA66A717
NACA66A717 |  |  |  | Cl Max: | 1.493 | at alpha= | 5.5 | deg
JavaFoil+Calcfoil stall+Eppler ext transition |  |  |  | L/D Max: | 54.297 | at alpha= | 4.5 | deg
Re: | 100000 |  |  | Cd Min: | 0.01856 | at alpha= | -1.5 | deg
Mach: | 0.5 |  |  | Cl=0 at alpha= | -5.7273 | deg
|  |  |  | @ Cl=0.1, Cd= | 0.04622
|  |  |  | @ Cl=0.4, Cd= | 0.035353
|  |  |  | @ Cl=0.6, Cd= | 0.018712
alpha (deg) | Cl | Cd | Cm | Cl/Cd
-20 | -0.807 | 0.32598 | -0.057 | -2.476
-19.5 | -0.779 | 0.32378 | -0.057 | -2.407
-19 | -0.751 | 0.31581 | -0.058 | -2.379
-18.5 | -0.723 | 0.31559 | -0.058 | -2.292
-18 | -0.696 | 0.31054 | -0.059 | -2.24
-17.5 | -0.667 | 0.2933 | -0.059 | -2.275
-17 | -0.638 | 0.28647 | -0.057 | -2.227
-16.5 | -0.61 | 0.28134 | -0.057 | -2.167
-16 | -0.582 | 0.27984 | -0.058 | -2.079
-15.5 | -0.554 | 0.26133 | -0.059 | -2.119
-15 | -0.526 | 0.27374 | -0.059 | -1.92
-14.5 | -0.497 | 0.26986 | -0.06 | -1.843
-14 | -0.469 | 0.26623 | -0.061 | -1.763
-13.5 | -0.44 | 0.23969 | -0.056 | -1.836
-13 | -0.412 | 0.221 | -0.057 | -1.864
-12.5 | -0.384 | 0.20611 | -0.057 | -1.861
-12 | -0.355 | 0.20227 | -0.058 | -1.757
-11.5 | -0.327 | 0.19632 | -0.059 | -1.667
-11 | -0.299 | 0.19293 | -0.059 | -1.549
-10.5 | -0.271 | 0.20613 | -0.06 | -1.313
-10 | -0.242 | 0.17472 | -0.054 | -1.384
-9.5 | -0.213 | 0.13112 | -0.038 | -1.625
-9 | -0.185 | 0.12282 | -0.039 | -1.506
-8.5 | -0.22 | 0.07499 | -0.041 | -2.939
-8 | -0.213 | 0.07265 | -0.064 | -2.929
-7.5 | -0.177 | 0.08036 | -0.059 | -2.207
-7 | -0.133 | 0.06145 | -0.061 | -2.161
-6.5 | -0.083 | 0.05672 | -0.063 | -1.465
-6 | -0.03 | 0.05251 | -0.065 | -0.574
-5.5 | 0.025 | 0.0495 | -0.066 | 0.503
-5 | 0.081 | 0.04697 | -0.067 | 1.73
-4.5 | 0.139 | 0.04468 | -0.068 | 3.1
-4 | 0.196 | 0.04282 | -0.069 | 4.585
-3.5 | 0.254 | 0.04131 | -0.07 | 6.159
-3 | 0.313 | 0.04005 | -0.072 | 7.809
-2.5 | 0.373 | 0.03903 | -0.073 | 9.553
-2 | 0.523 | 0.0186 | -0.151 | 28.096
-1.5 | 0.594 | 0.01856 | -0.152 | 32.002
-1 | 0.635 | 0.0196 | -0.145 | 32.387
-0.5 | 0.702 | 0.01977 | -0.146 | 35.505
0 | 0.777 | 0.01928 | -0.147 | 40.329
0.5 | 0.843 | 0.01969 | -0.148 | 42.808
1 | 0.91 | 0.02011 | -0.149 | 45.225
1.5 | 0.975 | 0.02062 | -0.15 | 47.274
2 | 1.041 | 0.02114 | -0.152 | 49.265
2.5 | 1.107 | 0.0217 | -0.153 | 51.029
3 | 1.174 | 0.02236 | -0.154 | 52.487
3.5 | 1.239 | 0.02307 | -0.155 | 53.72
4 | 1.287 | 0.02391 | -0.157 | 53.826
4.5 | 1.345 | 0.02478 | -0.158 | 54.297
5 | 1.441 | 0.03403 | -0.165 | 42.348
5.5 | 1.493 | 0.0358 | -0.166 | 41.716
6 | 1.285 | 0.04576 | -0.081 | 28.071
6.5 | 1.312 | 0.04987 | -0.073 | 26.305
7 | 1.33 | 0.05472 | -0.071 | 24.313
7.5 | 1.333 | 0.05972 | -0.071 | 22.315
8 | 1.305 | 0.06696 | -0.068 | 19.488
8.5 | 1.209 | 0.08158 | -0.061 | 14.819
9 | 0.816 | 0.14473 | -0.059 | 5.637
9.5 | 0.842 | 0.16689 | -0.058 | 5.048
10 | 0.87 | 0.18049 | -0.071 | 4.821
10.5 | 0.897 | 0.17402 | -0.076 | 5.154

## 16. Re 100k Mach 0.50 (2)
BIGFOIL.COM POLAR EXPORT
NACA66A717
NACA66A717 |  |  |  | Cl Max: | 1.1355 | at alpha= | 13 | deg
XFOIL ncrit=9 |  |  |  | L/D Max: | 17.9292 | at alpha= | 10.5 | deg
Re: | 100000 |  |  | Cd Min: | 0.23761 | at alpha= | 18 | deg
Mach: | 0.5 |  |  | Cl=0 at alpha= | 1.9856 | deg
|  |  |  | @ Cl=0.1, Cd= | 0.060558
|  |  |  | @ Cl=0.4, Cd= | 0.064547
|  |  |  | @ Cl=0.6, Cd= | 0.069939
alpha (deg) | Cl | Cd | Cm | Cl/Cd
-9 | -0.4917 | 0.15322 | -0.0259 | -3.2091
-8.5 | -0.4896 | 0.14758 | -0.0239 | -3.3175
-8 | -0.5004 | 0.1413 | -0.023 | -3.5414
-7.5 | -0.5135 | 0.1352 | -0.0285 | -3.7981
-7 | -0.519 | 0.12877 | -0.0306 | -4.0304
-5.5 | -0.5262 | 0.10994 | -0.0289 | -4.7862
-5 | -0.5355 | 0.1045 | -0.0246 | -5.1244
-4 | -0.5803 | 0.07274 | -0.05 | -7.9777
-3.5 | -0.5512 | 0.0651 | -0.0506 | -8.467
-2.5 | -0.4444 | 0.05596 | -0.0524 | -7.9414
-1.5 | -0.3275 | 0.0528 | -0.052 | -6.2027
-0.5 | -0.2155 | 0.0525 | -0.05 | -4.1048
0 | -0.1426 | 0.05436 | -0.0522 | -2.6233
1 | -0.1165 | 0.05318 | -0.0309 | -2.1907
1.5 | -0.0828 | 0.05546 | -0.0193 | -1.493
2.5 | 0.0877 | 0.06066 | -0.0352 | 1.4458
3 | 0.1009 | 0.06055 | -0.0301 | 1.6664
3.5 | 0.1708 | 0.05976 | -0.0313 | 2.8581
4 | 0.2525 | 0.06101 | -0.0355 | 4.1387
4.5 | 0.2928 | 0.06206 | -0.0353 | 4.718
5 | 0.3577 | 0.06359 | -0.0381 | 5.6251
5.5 | 0.4271 | 0.06516 | -0.0413 | 6.5546
6 | 0.4687 | 0.06706 | -0.0417 | 6.9893
6.5 | 0.53 | 0.06868 | -0.0438 | 7.7169
7 | 0.6006 | 0.06995 | -0.0464 | 8.5861
8 | 0.7077 | 0.07308 | -0.0477 | 9.6839
8.5 | 0.7519 | 0.07512 | -0.0474 | 10.0093
9 | 0.817 | 0.07557 | -0.0476 | 10.8112
9.5 | 0.8629 | 0.07709 | -0.0464 | 11.1934
10 | 0.9413 | 0.07421 | -0.0439 | 12.6843
10.5 | 1.084 | 0.06046 | -0.0361 | 17.9292
11 | 1.074 | 0.06596 | -0.0305 | 16.2826
11.5 | 1.0484 | 0.07478 | -0.0278 | 14.0198
12 | 1.0642 | 0.07983 | -0.025 | 13.3308
12.5 | 1.1035 | 0.08296 | -0.0219 | 13.3016
13 | 1.1355 | 0.08786 | -0.0198 | 12.924
13.5 | 1.1258 | 0.09763 | -0.0207 | 11.5313
14 | 1.1024 | 0.10947 | -0.0242 | 10.0703
14.5 | 1.0677 | 0.12392 | -0.0311 | 8.616
15 | 1.0236 | 0.1419 | -0.0422 | 7.2135
15.5 | 0.9863 | 0.16211 | -0.0557 | 6.0841
16 | 0.9727 | 0.17927 | -0.0663 | 5.4259
16.5 | 0.9727 | 0.19319 | -0.0746 | 5.0349
17 | 0.9793 | 0.20561 | -0.0819 | 4.7629
17.5 | 0.9935 | 0.21705 | -0.0879 | 4.5773
18 | 0.9867 | 0.23761 | -0.1017 | 4.1526

## 17. Re 250k Mach 0.00 (1)
BIGFOIL.COM POLAR EXPORT
NACA66A717
NACA66A717 |  |  |  | Cl Max: | 1.624 | at alpha= | 9 | deg
JavaFoil+Calcfoil stall+Eppler ext transition |  |  |  | L/D Max: | 90.465 | at alpha= | 5 | deg
Re: | 250000 |  |  | Cd Min: | 0.01102 | at alpha= | 0 | deg
Mach: | 0 |  |  | Cl=0 at alpha= | -5.7245 | deg
|  |  |  | @ Cl=0.1, Cd= | 0.038527
|  |  |  | @ Cl=0.4, Cd= | 0.012321
|  |  |  | @ Cl=0.6, Cd= | 0.011746
alpha (deg) | Cl | Cd | Cm | Cl/Cd
-20 | -0.54 | 0.21818 | -0.042 | -2.475
-19.5 | -0.552 | 0.21405 | -0.042 | -2.58
-19 | -0.562 | 0.2007 | -0.028 | -2.8
-18.5 | -0.575 | 0.1916 | -0.044 | -3.001
-18 | -0.582 | 0.17775 | -0.029 | -3.273
-17.5 | -0.59 | 0.16769 | -0.029 | -3.516
-17 | -0.596 | 0.15778 | -0.029 | -3.775
-16.5 | -0.6 | 0.14412 | -0.031 | -4.162
-16 | -0.604 | 0.14194 | -0.047 | -4.257
-15.5 | -0.601 | 0.13097 | -0.031 | -4.588
-15 | -0.6 | 0.12848 | -0.049 | -4.671
-14.5 | -0.594 | 0.11941 | -0.05 | -4.971
-14 | -0.584 | 0.10968 | -0.051 | -5.325
-13.5 | -0.571 | 0.10413 | -0.052 | -5.484
-13 | -0.555 | 0.09807 | -0.053 | -5.656
-12.5 | -0.535 | 0.09139 | -0.054 | -5.852
-12 | -0.511 | 0.08789 | -0.054 | -5.82
-11.5 | -0.485 | 0.08159 | -0.055 | -5.941
-11 | -0.455 | 0.0767 | -0.057 | -5.931
-10.5 | -0.422 | 0.07123 | -0.058 | -5.924
-10 | -0.386 | 0.06767 | -0.059 | -5.706
-9.5 | -0.346 | 0.06454 | -0.053 | -5.36
-9 | -0.304 | 0.06077 | -0.055 | -5.001
-8.5 | -0.26 | 0.05715 | -0.055 | -4.556
-8 | -0.216 | 0.05421 | -0.057 | -3.979
-7.5 | -0.17 | 0.05089 | -0.057 | -3.336
-7 | -0.123 | 0.04805 | -0.058 | -2.559
-6.5 | -0.075 | 0.0456 | -0.059 | -1.651
-6 | -0.027 | 0.04352 | -0.059 | -0.619
-5.5 | 0.022 | 0.04133 | -0.061 | 0.532
-5 | 0.071 | 0.03953 | -0.061 | 1.806
-4.5 | 0.121 | 0.0378 | -0.062 | 3.205
-4 | 0.171 | 0.03635 | -0.064 | 4.71
-3.5 | 0.222 | 0.0346 | -0.069 | 6.417
-3 | 0.336 | 0.01175 | -0.134 | 28.579
-2.5 | 0.401 | 0.01233 | -0.136 | 32.52
-2 | 0.463 | 0.01224 | -0.137 | 37.841
-1.5 | 0.525 | 0.01216 | -0.138 | 43.178
-1 | 0.558 | 0.01176 | -0.131 | 47.424
-0.5 | 0.618 | 0.01174 | -0.133 | 52.608
0 | 0.689 | 0.01102 | -0.134 | 62.513
0.5 | 0.748 | 0.01116 | -0.135 | 67.008
1 | 0.807 | 0.01135 | -0.137 | 71.107
1.5 | 0.866 | 0.01156 | -0.138 | 74.967
2 | 0.925 | 0.0118 | -0.139 | 78.382
2.5 | 0.983 | 0.01214 | -0.146 | 80.993
3 | 1.041 | 0.01245 | -0.147 | 83.605
3.5 | 1.1 | 0.01276 | -0.148 | 86.178
4 | 1.148 | 0.01304 | -0.15 | 88.051
4.5 | 1.202 | 0.01345 | -0.15 | 89.321
5 | 1.254 | 0.01386 | -0.151 | 90.465
5.5 | 1.322 | 0.02299 | -0.154 | 57.512
6 | 1.372 | 0.02399 | -0.155 | 57.214
6.5 | 1.421 | 0.02497 | -0.156 | 56.894
7 | 1.467 | 0.026 | -0.157 | 56.432
7.5 | 1.51 | 0.02697 | -0.158 | 55.999
8 | 1.551 | 0.0281 | -0.159 | 55.195
8.5 | 1.589 | 0.02935 | -0.16 | 54.151
9 | 1.624 | 0.03041 | -0.161 | 53.393
9.5 | 1.378 | 0.06153 | -0.078 | 22.397
10 | 1.401 | 0.06601 | -0.078 | 21.228
10.5 | 1.417 | 0.07042 | -0.076 | 20.119
11 | 1.429 | 0.07538 | -0.074 | 18.956
11.5 | 1.436 | 0.08026 | -0.071 | 17.898
12 | 1.441 | 0.08544 | -0.072 | 16.866
12.5 | 1.441 | 0.09131 | -0.07 | 15.777
13 | 1.437 | 0.09695 | -0.07 | 14.817
13.5 | 1.429 | 0.10455 | -0.07 | 13.666
14 | 1.417 | 0.11045 | -0.068 | 12.827

## 18. Re 250k Mach 0.00 (2)
BIGFOIL.COM POLAR EXPORT
NACA66A717
NACA66A717 |  |  |  | Cl Max: | 1.365 | at alpha= | 17 | deg
XFOIL ncrit=9 |  |  |  | L/D Max: | 51.2838 | at alpha= | 9 | deg
Re: | 250000 |  |  | Cd Min: | 0.16523 | at alpha= | 20 | deg
Mach: | 0 |  |  | Cl=0 at alpha= | -1.6709 | deg
|  |  |  | @ Cl=0.1, Cd= | 0.03217
|  |  |  | @ Cl=0.4, Cd= | 0.035622
|  |  |  | @ Cl=0.6, Cd= | 0.036062
alpha (deg) | Cl | Cd | Cm | Cl/Cd
-10.5 | -0.0379 | 0.07221 | -0.1656 | -0.52486
-10 | -0.0911 | 0.06233 | -0.1707 | -1.4616
-9.5 | -0.1637 | 0.05769 | -0.1647 | -2.8376
-8.5 | -0.2977 | 0.06139 | -0.1334 | -4.8493
-8 | -0.2801 | 0.05229 | -0.133 | -5.3567
-7.5 | -0.266 | 0.04964 | -0.129 | -5.3586
-5.5 | -0.3313 | 0.04011 | -0.086 | -8.2598
-5 | -0.2832 | 0.03782 | -0.0855 | -7.4881
-4.5 | -0.2226 | 0.03579 | -0.0868 | -6.2196
-4 | -0.2029 | 0.03592 | -0.0819 | -5.6487
-3.5 | -0.1718 | 0.03564 | -0.0788 | -4.8204
-3 | -0.1174 | 0.0344 | -0.0791 | -3.4128
-2.5 | -0.0493 | 0.03346 | -0.0817 | -1.4734
-2 | -0.0385 | 0.03426 | -0.0759 | -1.1238
-1.5 | 0.02 | 0.03386 | -0.0772 | 0.59067
-1 | 0.0801 | 0.03148 | -0.079 | 2.5445
0 | 0.1401 | 0.03356 | -0.0679 | 4.1746
0.5 | 0.198 | 0.03355 | -0.0664 | 5.9016
1 | 0.2088 | 0.03433 | -0.0597 | 6.0821
1.5 | 0.2779 | 0.03412 | -0.0617 | 8.1448
2.5 | 0.3457 | 0.03571 | -0.0583 | 9.6808
3 | 0.4132 | 0.0356 | -0.0611 | 11.6067
3.5 | 0.4854 | 0.03516 | -0.0641 | 13.8055
4.5 | 0.5636 | 0.03636 | -0.0616 | 15.5006
5 | 0.6309 | 0.03581 | -0.0639 | 17.618
5.5 | 0.7034 | 0.0348 | -0.0665 | 20.2126
6.5 | 0.8025 | 0.0344 | -0.0659 | 23.3285
7 | 0.9001 | 0.03156 | -0.0713 | 28.5203
8.5 | 1.0887 | 0.02595 | -0.0743 | 41.9538
9 | 1.1744 | 0.0229 | -0.0774 | 51.2838
9.5 | 1.1871 | 0.02478 | -0.0719 | 47.9056
10 | 1.1657 | 0.02941 | -0.0636 | 39.6362
10.5 | 1.1369 | 0.03524 | -0.0558 | 32.2616
11 | 1.1126 | 0.04142 | -0.0494 | 26.8614
11.5 | 1.124 | 0.04518 | -0.0464 | 24.8783
12 | 1.1376 | 0.04891 | -0.0439 | 23.259
12.5 | 1.1499 | 0.05282 | -0.0417 | 21.7702
13 | 1.1665 | 0.05647 | -0.0397 | 20.657
13.5 | 1.187 | 0.05976 | -0.0382 | 19.8628
14 | 1.2149 | 0.06235 | -0.0366 | 19.4852
14.5 | 1.2444 | 0.06501 | -0.0356 | 19.1417
15 | 1.2783 | 0.06738 | -0.0347 | 18.9715
15.5 | 1.3236 | 0.06919 | -0.0345 | 19.1299
16 | 1.3504 | 0.07314 | -0.0336 | 18.4632
16.5 | 1.3637 | 0.0783 | -0.0324 | 17.4163
17 | 1.365 | 0.08479 | -0.0313 | 16.0986
17.5 | 1.3545 | 0.09247 | -0.0307 | 14.648
18 | 1.3356 | 0.10126 | -0.0311 | 13.1898
18.5 | 1.3096 | 0.11135 | -0.033 | 11.7611
19 | 1.2661 | 0.1249 | -0.0374 | 10.1369
19.5 | 1.204 | 0.14354 | -0.0464 | 8.3879
20 | 1.142 | 0.16523 | -0.0597 | 6.9116

## 19. Re 250k Mach 0.10 (1)
BIGFOIL.COM POLAR EXPORT
NACA66A717
NACA66A717 |  |  |  | Cl Max: | 1.658 | at alpha= | 9.5 | deg
JavaFoil+Calcfoil stall+Eppler ext transition |  |  |  | L/D Max: | 89.953 | at alpha= | 5 | deg
Re: | 250000 |  |  | Cd Min: | 0.01106 | at alpha= | 0 | deg
Mach: | 0.1 |  |  | Cl=0 at alpha= | -5.7245 | deg
|  |  |  | @ Cl=0.1, Cd= | 0.038687
|  |  |  | @ Cl=0.4, Cd= | 0.01242
|  |  |  | @ Cl=0.6, Cd= | 0.011786
alpha (deg) | Cl | Cd | Cm | Cl/Cd
-20 | -0.495 | 0.22229 | -0.042 | -2.227
-19.5 | -0.51 | 0.22019 | -0.042 | -2.317
-19 | -0.525 | 0.21105 | -0.043 | -2.487
-18.5 | -0.539 | 0.18941 | -0.044 | -2.844
-18 | -0.551 | 0.18565 | -0.044 | -2.968
-17.5 | -0.56 | 0.17274 | -0.029 | -3.241
-17 | -0.569 | 0.16284 | -0.029 | -3.494
-16.5 | -0.576 | 0.15121 | -0.029 | -3.81
-16 | -0.581 | 0.142 | -0.03 | -4.091
-15.5 | -0.583 | 0.13429 | -0.031 | -4.342
-15 | -0.585 | 0.12611 | -0.049 | -4.64
-14.5 | -0.581 | 0.12253 | -0.05 | -4.744
-14 | -0.574 | 0.11144 | -0.051 | -5.151
-13.5 | -0.563 | 0.10617 | -0.052 | -5.305
-13 | -0.549 | 0.09923 | -0.053 | -5.531
-12.5 | -0.531 | 0.09219 | -0.054 | -5.755
-12 | -0.509 | 0.08859 | -0.054 | -5.741
-11.5 | -0.483 | 0.08346 | -0.055 | -5.787
-11 | -0.454 | 0.07723 | -0.056 | -5.878
-10.5 | -0.422 | 0.07176 | -0.058 | -5.877
-10 | -0.386 | 0.06808 | -0.059 | -5.675
-9.5 | -0.347 | 0.06508 | -0.054 | -5.326
-9 | -0.305 | 0.06101 | -0.055 | -4.993
-8.5 | -0.261 | 0.0575 | -0.056 | -4.543
-8 | -0.216 | 0.05408 | -0.056 | -4.001
-7.5 | -0.17 | 0.05116 | -0.058 | -3.332
-7 | -0.123 | 0.04825 | -0.058 | -2.559
-6.5 | -0.076 | 0.04575 | -0.059 | -1.653
-6 | -0.027 | 0.04356 | -0.059 | -0.621
-5.5 | 0.022 | 0.04142 | -0.061 | 0.534
-5 | 0.072 | 0.0396 | -0.062 | 1.811
-4.5 | 0.122 | 0.03797 | -0.062 | 3.206
-4 | 0.172 | 0.03639 | -0.064 | 4.726
-3.5 | 0.223 | 0.03472 | -0.069 | 6.424
-3 | 0.337 | 0.01179 | -0.135 | 28.595
-2.5 | 0.403 | 0.01245 | -0.137 | 32.378
-2 | 0.465 | 0.01225 | -0.138 | 38
-1.5 | 0.528 | 0.01218 | -0.139 | 43.318
-1 | 0.561 | 0.01176 | -0.132 | 47.676
-0.5 | 0.62 | 0.0118 | -0.133 | 52.604
0 | 0.692 | 0.01106 | -0.135 | 62.578
0.5 | 0.752 | 0.01121 | -0.136 | 67.05
1 | 0.811 | 0.0114 | -0.137 | 71.119
1.5 | 0.87 | 0.01162 | -0.139 | 74.905
2 | 0.929 | 0.01187 | -0.14 | 78.287
2.5 | 0.988 | 0.01213 | -0.147 | 81.438
3 | 1.047 | 0.01256 | -0.148 | 83.363
3.5 | 1.105 | 0.01284 | -0.149 | 86.025
4 | 1.153 | 0.01315 | -0.15 | 87.676
4.5 | 1.207 | 0.01353 | -0.151 | 89.165
5 | 1.259 | 0.01399 | -0.152 | 89.953
5.5 | 1.328 | 0.0232 | -0.155 | 57.234
6 | 1.378 | 0.0242 | -0.156 | 56.959
6.5 | 1.427 | 0.0252 | -0.157 | 56.628
7 | 1.473 | 0.02623 | -0.158 | 56.159
7.5 | 1.516 | 0.02723 | -0.159 | 55.678
8 | 1.556 | 0.02842 | -0.16 | 54.769
8.5 | 1.594 | 0.02964 | -0.161 | 53.763
9 | 1.628 | 0.03076 | -0.162 | 52.915
9.5 | 1.658 | 0.03209 | -0.163 | 51.657
10 | 1.403 | 0.06614 | -0.079 | 21.215
10.5 | 1.416 | 0.07114 | -0.074 | 19.91
11 | 1.426 | 0.07581 | -0.071 | 18.815
11.5 | 1.433 | 0.08108 | -0.071 | 17.672
12 | 1.435 | 0.08591 | -0.072 | 16.703
12.5 | 1.432 | 0.09172 | -0.069 | 15.608
13 | 1.425 | 0.09864 | -0.071 | 14.449
13.5 | 1.413 | 0.10531 | -0.069 | 13.422
14 | 1.398 | 0.11286 | -0.069 | 12.389
14.5 | 1.378 | 0.11922 | -0.067 | 11.555

## 20. Re 250k Mach 0.10 (2)
BIGFOIL.COM POLAR EXPORT
NACA66A717
NACA66A717 |  |  |  | Cl Max: | 1.3547 | at alpha= | 16.5 | deg
XFOIL ncrit=9 |  |  |  | L/D Max: | 50.4424 | at alpha= | 9 | deg
Re: | 250000 |  |  | Cd Min: | 0.17296 | at alpha= | 20 | deg
Mach: | 0.1 |  |  | Cl=0 at alpha= | -1.6691 | deg
|  |  |  | @ Cl=0.1, Cd= | 0.033721
|  |  |  | @ Cl=0.4, Cd= | 0.035666
|  |  |  | @ Cl=0.6, Cd= | 0.03615
alpha (deg) | Cl | Cd | Cm | Cl/Cd
-10.5 | -0.0283 | 0.0735 | -0.1656 | -0.38503
-10 | -0.082 | 0.06327 | -0.1716 | -1.296
-9.5 | -0.1688 | 0.05929 | -0.1647 | -2.847
-9 | -0.2312 | 0.0604 | -0.152 | -3.8278
-8.5 | -0.2936 | 0.06215 | -0.1347 | -4.7241
-8 | -0.2726 | 0.05294 | -0.1347 | -5.1492
-7.5 | -0.2455 | 0.04951 | -0.1333 | -4.9586
-5.5 | -0.3348 | 0.04026 | -0.0865 | -8.3159
-5 | -0.2848 | 0.03817 | -0.0861 | -7.4614
-4.5 | -0.2225 | 0.03598 | -0.0876 | -6.184
-4 | -0.2144 | 0.03636 | -0.0809 | -5.8966
-3.5 | -0.1748 | 0.03584 | -0.079 | -4.8772
-3 | -0.1174 | 0.03454 | -0.0797 | -3.399
-2.5 | -0.0478 | 0.03356 | -0.0824 | -1.4243
-2 | -0.0405 | 0.03438 | -0.0761 | -1.178
-1.5 | 0.0207 | 0.03393 | -0.0777 | 0.61008
0 | 0.1421 | 0.03361 | -0.0684 | 4.2279
1 | 0.2109 | 0.03437 | -0.06 | 6.1362
1.5 | 0.281 | 0.03419 | -0.0622 | 8.2188
2.5 | 0.346 | 0.03579 | -0.0583 | 9.6675
3 | 0.4158 | 0.03563 | -0.0614 | 11.6699
3.5 | 0.4894 | 0.0352 | -0.0646 | 13.9034
4.5 | 0.5642 | 0.03648 | -0.0616 | 15.466
5 | 0.6348 | 0.03583 | -0.0642 | 17.717
5.5 | 0.7087 | 0.03478 | -0.067 | 20.3767
6.5 | 0.7936 | 0.03507 | -0.0646 | 22.629
7 | 0.8718 | 0.03333 | -0.0676 | 26.1566
7.5 | 0.9702 | 0.0301 | -0.0734 | 32.2326
8.5 | 1.0825 | 0.02676 | -0.073 | 40.4522
9 | 1.1743 | 0.02328 | -0.0765 | 50.4424
9.5 | 1.1842 | 0.02539 | -0.0707 | 46.6404
10 | 1.1617 | 0.03018 | -0.0624 | 38.4924
10.5 | 1.1322 | 0.03616 | -0.0547 | 31.3108
11 | 1.1111 | 0.04218 | -0.0486 | 26.3419
11.5 | 1.1226 | 0.046 | -0.0457 | 24.4043
12 | 1.1362 | 0.04979 | -0.0433 | 22.8198
12.5 | 1.1477 | 0.05385 | -0.0409 | 21.3129
13 | 1.1655 | 0.05745 | -0.0391 | 20.2872
13.5 | 1.1863 | 0.06077 | -0.0375 | 19.5211
14 | 1.2155 | 0.0633 | -0.036 | 19.2022
14.5 | 1.246 | 0.06595 | -0.0349 | 18.8931
15 | 1.2803 | 0.06841 | -0.034 | 18.7151
15.5 | 1.3386 | 0.06994 | -0.0341 | 19.1393
16 | 1.3462 | 0.07501 | -0.0325 | 17.9469
16.5 | 1.3547 | 0.08077 | -0.0313 | 16.7723
17 | 1.3503 | 0.08796 | -0.0304 | 15.3513
17.5 | 1.3342 | 0.09645 | -0.0302 | 13.8331
18 | 1.3088 | 0.1064 | -0.0314 | 12.3008
18.5 | 1.2743 | 0.11822 | -0.0346 | 10.7791
19 | 1.229 | 0.13289 | -0.0407 | 9.2483
19.5 | 1.1728 | 0.15165 | -0.0511 | 7.7336
20 | 1.1185 | 0.17296 | -0.0647 | 6.4668

## 21. Re 250k Mach 0.25 (1)
BIGFOIL.COM POLAR EXPORT
NACA66A717
NACA66A717 |  |  |  | Cl Max: | 1.616 | at alpha= | 8.5 | deg
JavaFoil+Calcfoil stall+Eppler ext transition |  |  |  | L/D Max: | 88.71 | at alpha= | 5 | deg
Re: | 250000 |  |  | Cd Min: | 0.01133 | at alpha= | 0 | deg
Mach: | 0.25 |  |  | Cl=0 at alpha= | -5.7255 | deg
|  |  |  | @ Cl=0.1, Cd= | 0.038998
|  |  |  | @ Cl=0.4, Cd= | 0.01257
|  |  |  | @ Cl=0.6, Cd= | 0.01212
alpha (deg) | Cl | Cd | Cm | Cl/Cd
-18 | -0.227 | 0.22453 | -0.045 | -1.011
-17.5 | -0.278 | 0.20757 | -0.045 | -1.34
-17 | -0.322 | 0.20012 | -0.046 | -1.611
-16.5 | -0.362 | 0.1899 | -0.047 | -1.905
-16 | -0.397 | 0.17426 | -0.048 | -2.276
-15.5 | -0.425 | 0.16647 | -0.032 | -2.554
-15 | -0.45 | 0.14397 | -0.033 | -3.127
-14.5 | -0.47 | 0.13771 | -0.031 | -3.412
-14 | -0.484 | 0.12625 | -0.032 | -3.833
-13.5 | -0.492 | 0.11261 | -0.034 | -4.369
-13 | -0.494 | 0.10326 | -0.034 | -4.784
-12.5 | -0.492 | 0.10188 | -0.054 | -4.83
-12 | -0.482 | 0.09376 | -0.055 | -5.139
-11.5 | -0.466 | 0.08791 | -0.056 | -5.296
-11 | -0.444 | 0.08111 | -0.057 | -5.473
-10.5 | -0.417 | 0.07572 | -0.058 | -5.509
-10 | -0.386 | 0.06996 | -0.059 | -5.511
-9.5 | -0.349 | 0.06647 | -0.06 | -5.257
-9 | -0.308 | 0.06246 | -0.055 | -4.925
-8.5 | -0.265 | 0.0588 | -0.057 | -4.503
-8 | -0.22 | 0.05519 | -0.057 | -3.986
-7.5 | -0.174 | 0.05204 | -0.059 | -3.338
-7 | -0.126 | 0.04914 | -0.06 | -2.566
-6.5 | -0.077 | 0.04648 | -0.061 | -1.664
-6 | -0.028 | 0.044 | -0.061 | -0.63
-5.5 | 0.023 | 0.04185 | -0.062 | 0.541
-5 | 0.074 | 0.03988 | -0.063 | 1.845
-4.5 | 0.125 | 0.03815 | -0.064 | 3.275
-4 | 0.177 | 0.03667 | -0.066 | 4.818
-3.5 | 0.281 | 0.01282 | -0.137 | 21.909
-3 | 0.345 | 0.01266 | -0.138 | 27.289
-2.5 | 0.412 | 0.01255 | -0.139 | 32.822
-2 | 0.478 | 0.01261 | -0.141 | 37.909
-1.5 | 0.542 | 0.01242 | -0.143 | 43.676
-1 | 0.575 | 0.0121 | -0.135 | 47.515
-0.5 | 0.636 | 0.01215 | -0.137 | 52.382
0 | 0.71 | 0.01133 | -0.138 | 62.714
0.5 | 0.772 | 0.01151 | -0.139 | 67.058
1 | 0.833 | 0.01174 | -0.141 | 70.929
1.5 | 0.893 | 0.01196 | -0.142 | 74.698
2 | 0.954 | 0.01224 | -0.143 | 77.942
2.5 | 1.014 | 0.01252 | -0.144 | 80.99
3 | 1.074 | 0.0129 | -0.152 | 83.227
3.5 | 1.133 | 0.01331 | -0.153 | 85.12
4 | 1.182 | 0.01368 | -0.154 | 86.402
4.5 | 1.236 | 0.01407 | -0.155 | 87.864
5 | 1.289 | 0.01453 | -0.156 | 88.71
5.5 | 1.361 | 0.02435 | -0.159 | 55.886
6 | 1.411 | 0.02537 | -0.16 | 55.634
6.5 | 1.459 | 0.02645 | -0.161 | 55.17
7 | 1.504 | 0.02764 | -0.162 | 54.419
7.5 | 1.545 | 0.02879 | -0.163 | 53.678
8 | 1.583 | 0.03016 | -0.164 | 52.469
8.5 | 1.616 | 0.03133 | -0.165 | 51.568
9 | 1.369 | 0.05927 | -0.079 | 23.104
9.5 | 1.389 | 0.06367 | -0.079 | 21.817
10 | 1.402 | 0.06847 | -0.075 | 20.481
10.5 | 1.406 | 0.07275 | -0.074 | 19.332
11 | 1.403 | 0.07852 | -0.07 | 17.873
11.5 | 1.394 | 0.08491 | -0.071 | 16.422
12 | 1.377 | 0.09196 | -0.069 | 14.974
12.5 | 1.353 | 0.09917 | -0.069 | 13.64
13 | 1.321 | 0.10611 | -0.068 | 12.448
13.5 | 1.281 | 0.1142 | -0.065 | 11.219

## 22. Re 250k Mach 0.25 (2)
BIGFOIL.COM POLAR EXPORT
NACA66A717
NACA66A717 |  |  |  | Cl Max: | 1.3146 | at alpha= | 15.5 | deg
XFOIL ncrit=9 |  |  |  | L/D Max: | 46.5808 | at alpha= | 9 | deg
Re: | 250000 |  |  | Cd Min: | 0.22757 | at alpha= | 20 | deg
Mach: | 0.25 |  |  | Cl=0 at alpha= | -1.6934 | deg
|  |  |  | @ Cl=0.1, Cd= | 0.033304
|  |  |  | @ Cl=0.4, Cd= | 0.035929
|  |  |  | @ Cl=0.6, Cd= | 0.036472
alpha (deg) | Cl | Cd | Cm | Cl/Cd
-11.5 | -0.0234 | 0.08742 | -0.1683 | -0.26767
-11 | 0.0066 | 0.08411 | -0.1662 | 0.078469
-10.5 | 0.0102 | 0.07841 | -0.1679 | 0.13009
-10 | -0.0905 | 0.06762 | -0.1765 | -1.3384
-9.5 | -0.1612 | 0.06655 | -0.1669 | -2.4222
-9 | -0.1533 | 0.05832 | -0.166 | -2.6286
-8.5 | -0.1489 | 0.05467 | -0.1627 | -2.7236
-8 | -0.2228 | 0.05642 | -0.1445 | -3.949
-7 | -0.3252 | 0.05612 | -0.1144 | -5.7947
-6.5 | -0.3928 | 0.05736 | -0.0966 | -6.848
-6 | -0.3886 | 0.05333 | -0.0921 | -7.2867
-5 | -0.2875 | 0.04001 | -0.0903 | -7.1857
-4.5 | -0.2838 | 0.03934 | -0.0829 | -7.214
-4 | -0.2408 | 0.03791 | -0.0811 | -6.3519
-3.5 | -0.1831 | 0.03683 | -0.0814 | -4.9715
-3 | -0.1135 | 0.03535 | -0.0834 | -3.2107
-2.5 | -0.1056 | 0.03556 | -0.0767 | -2.9696
-2 | -0.0436 | 0.03494 | -0.078 | -1.2479
-1.5 | 0.0275 | 0.03434 | -0.0808 | 0.80082
-1 | 0.0455 | 0.035 | -0.0759 | 1.3
-0.5 | 0.1014 | 0.03326 | -0.0756 | 3.0487
0 | 0.1171 | 0.03469 | -0.0678 | 3.3756
0.5 | 0.1665 | 0.03488 | -0.0643 | 4.7735
1 | 0.2241 | 0.03472 | -0.0624 | 6.4545
1.5 | 0.2454 | 0.03543 | -0.0577 | 6.9263
2 | 0.3233 | 0.03526 | -0.0616 | 9.169
2.5 | 0.3552 | 0.03608 | -0.0593 | 9.8448
3 | 0.4324 | 0.03582 | -0.0631 | 12.0715
3.5 | 0.4678 | 0.03664 | -0.0614 | 12.7675
4 | 0.5434 | 0.03605 | -0.0644 | 15.0735
4.5 | 0.5803 | 0.03669 | -0.0627 | 15.8163
5 | 0.6588 | 0.03582 | -0.066 | 18.392
5.5 | 0.6974 | 0.03634 | -0.0643 | 19.191
6 | 0.7754 | 0.03494 | -0.067 | 22.1923
6.5 | 0.8023 | 0.03587 | -0.0637 | 22.3669
8.5 | 1.09 | 0.02811 | -0.07 | 38.7762
9 | 1.1757 | 0.02524 | -0.0719 | 46.5808
9.5 | 1.17 | 0.02872 | -0.0647 | 40.7382
10 | 1.1442 | 0.03421 | -0.0567 | 33.4464
10.5 | 1.1109 | 0.04095 | -0.0494 | 27.1282
11 | 1.1046 | 0.04628 | -0.0449 | 23.8678
11.5 | 1.1147 | 0.05058 | -0.0421 | 22.0384
12 | 1.1296 | 0.05463 | -0.0398 | 20.6773
12.5 | 1.1388 | 0.05922 | -0.0374 | 19.23
13 | 1.1612 | 0.06272 | -0.0357 | 18.514
13.5 | 1.1858 | 0.06602 | -0.0341 | 17.9612
14 | 1.2196 | 0.06852 | -0.0325 | 17.7992
14.5 | 1.2522 | 0.07156 | -0.0312 | 17.4986
15 | 1.2818 | 0.07518 | -0.03 | 17.0497
15.5 | 1.3146 | 0.07946 | -0.0291 | 16.5442
16 | 1.3041 | 0.08708 | -0.0281 | 14.9759
16.5 | 1.2888 | 0.09591 | -0.0281 | 13.4376
17 | 1.2641 | 0.10629 | -0.0297 | 11.8929
17.5 | 1.2328 | 0.11821 | -0.0333 | 10.4289
18 | 1.1975 | 0.13169 | -0.0392 | 9.0933
18.5 | 1.1587 | 0.14711 | -0.0478 | 7.8764
19 | 1.1215 | 0.16392 | -0.0584 | 6.8418
19.5 | 0.9958 | 0.22365 | -0.0923 | 4.4525
20 | 1.022 | 0.22757 | -0.092 | 4.4909

## 23. Re 250k Mach 0.50 (1)
BIGFOIL.COM POLAR EXPORT
NACA66A717
NACA66A717 |  |  |  | Cl Max: | 1.576 | at alpha= | 6.5 | deg
JavaFoil+Calcfoil stall+Eppler ext transition |  |  |  | L/D Max: | 81.812 | at alpha= | 4.5 | deg
Re: | 250000 |  |  | Cd Min: | 0.01267 | at alpha= | 0 | deg
Mach: | 0.5 |  |  | Cl=0 at alpha= | -5.7273 | deg
|  |  |  | @ Cl=0.1, Cd= | 0.040898
|  |  |  | @ Cl=0.4, Cd= | 0.022145
|  |  |  | @ Cl=0.6, Cd= | 0.013551
alpha (deg) | Cl | Cd | Cm | Cl/Cd
-20 | -0.807 | 0.25632 | -0.057 | -3.149
-19.5 | -0.779 | 0.25291 | -0.057 | -3.081
-19 | -0.751 | 0.24564 | -0.058 | -3.059
-18.5 | -0.723 | 0.23431 | -0.059 | -3.088
-18 | -0.696 | 0.2294 | -0.06 | -3.032
-17.5 | -0.667 | 0.23191 | -0.06 | -2.878
-17 | -0.638 | 0.22114 | -0.058 | -2.885
-16.5 | -0.61 | 0.21626 | -0.058 | -2.82
-16 | -0.582 | 0.20997 | -0.058 | -2.771
-15.5 | -0.554 | 0.19198 | -0.059 | -2.884
-15 | -0.526 | 0.20316 | -0.06 | -2.587
-14.5 | -0.497 | 0.19925 | -0.061 | -2.497
-14 | -0.469 | 0.19556 | -0.061 | -2.4
-13.5 | -0.44 | 0.1759 | -0.057 | -2.501
-13 | -0.412 | 0.16635 | -0.058 | -2.476
-12.5 | -0.384 | 0.16112 | -0.058 | -2.381
-12 | -0.355 | 0.15755 | -0.059 | -2.256
-11.5 | -0.327 | 0.1523 | -0.06 | -2.149
-11 | -0.299 | 0.14908 | -0.06 | -2.005
-10.5 | -0.271 | 0.14628 | -0.06 | -1.85
-10 | -0.242 | 0.12772 | -0.055 | -1.894
-9.5 | -0.213 | 0.10331 | -0.041 | -2.063
-9 | -0.185 | 0.09707 | -0.041 | -1.905
-8.5 | -0.221 | 0.07662 | -0.062 | -2.887
-8 | -0.213 | 0.06396 | -0.065 | -3.328
-7.5 | -0.177 | 0.06638 | -0.06 | -2.672
-7 | -0.133 | 0.05382 | -0.063 | -2.469
-6.5 | -0.083 | 0.04974 | -0.066 | -1.672
-6 | -0.03 | 0.04642 | -0.067 | -0.65
-5.5 | 0.025 | 0.04372 | -0.067 | 0.569
-5 | 0.081 | 0.04152 | -0.068 | 1.957
-4.5 | 0.139 | 0.03962 | -0.07 | 3.498
-4 | 0.196 | 0.03793 | -0.071 | 5.178
-3.5 | 0.255 | 0.03661 | -0.072 | 6.952
-3 | 0.313 | 0.03544 | -0.074 | 8.828
-2.5 | 0.455 | 0.01374 | -0.153 | 33.113
-2 | 0.527 | 0.01363 | -0.155 | 38.683
-1.5 | 0.599 | 0.01355 | -0.157 | 44.221
-1 | 0.639 | 0.01361 | -0.149 | 46.931
-0.5 | 0.707 | 0.0137 | -0.151 | 51.594
0 | 0.791 | 0.01267 | -0.152 | 62.414
0.5 | 0.859 | 0.01297 | -0.153 | 66.207
1 | 0.926 | 0.01329 | -0.155 | 69.692
1.5 | 0.991 | 0.01367 | -0.156 | 72.515
2 | 1.058 | 0.01403 | -0.157 | 75.385
2.5 | 1.125 | 0.01447 | -0.159 | 77.717
3 | 1.191 | 0.01491 | -0.16 | 79.874
3.5 | 1.257 | 0.01542 | -0.161 | 81.475
4 | 1.302 | 0.01603 | -0.162 | 81.243
4.5 | 1.361 | 0.01663 | -0.163 | 81.812
5 | 1.444 | 0.02848 | -0.169 | 50.706
5.5 | 1.496 | 0.03008 | -0.177 | 49.751
6 | 1.541 | 0.03172 | -0.178 | 48.576
6.5 | 1.576 | 0.03339 | -0.18 | 47.211
7 | 1.331 | 0.04907 | -0.079 | 27.132
7.5 | 1.334 | 0.0534 | -0.08 | 24.979
8 | 1.306 | 0.06001 | -0.077 | 21.765
8.5 | 1.209 | 0.0699 | -0.068 | 17.301
9 | 0.816 | 0.11041 | -0.064 | 7.39
9.5 | 0.843 | 0.12288 | -0.062 | 6.856
10 | 0.87 | 0.13616 | -0.074 | 6.391
10.5 | 0.897 | 0.13609 | -0.076 | 6.592
11 | 0.923 | 0.14988 | -0.076 | 6.162
11.5 | 0.952 | 0.15348 | -0.086 | 6.2

## 24. Re 250k Mach 0.50 (2)
BIGFOIL.COM POLAR EXPORT
NACA66A717
NACA66A717 |  |  |  | Cl Max: | 1.1721 | at alpha= | 13.5 | deg
XFOIL ncrit=9 |  |  |  | L/D Max: | 32.4156 | at alpha= | 8.5 | deg
Re: | 250000 |  |  | Cd Min: | 0.2317 | at alpha= | 18.5 | deg
Mach: | 0.5 |  |  | Cl=0 at alpha= | -1.0297 | deg
|  |  |  | @ Cl=0.1, Cd= | 0.03656
|  |  |  | @ Cl=0.4, Cd= | 0.040301
|  |  |  | @ Cl=0.6, Cd= | 0.042024
alpha (deg) | Cl | Cd | Cm | Cl/Cd
-9.5 | 0.0983 | 0.08339 | -0.1813 | 1.1788
-9 | 0.0191 | 0.08084 | -0.1775 | 0.23627
-8.5 | 0.0226 | 0.07509 | -0.1751 | 0.30097
-8 | 0.0276 | 0.06983 | -0.1751 | 0.39525
-7.5 | -0.1605 | 0.07748 | -0.1389 | -2.0715
-7 | -0.2425 | 0.07768 | -0.1228 | -3.1218
-6.5 | -0.272 | 0.07357 | -0.1168 | -3.6972
-6 | -0.3481 | 0.07297 | -0.1013 | -4.7705
-5 | -0.3804 | 0.05631 | -0.0937 | -6.7555
-4.5 | -0.3812 | 0.0527 | -0.0865 | -7.2334
-4 | -0.3371 | 0.04771 | -0.0843 | -7.0656
-3.5 | -0.2703 | 0.04365 | -0.0853 | -6.1924
-3 | -0.2414 | 0.04256 | -0.0802 | -5.672
-2.5 | -0.1773 | 0.04085 | -0.0798 | -4.3403
-2 | -0.0979 | 0.03896 | -0.0814 | -2.5128
-1.5 | -0.0727 | 0.0389 | -0.0761 | -1.8689
-1 | 0.0046 | 0.03828 | -0.078 | 0.12017
0 | 0.1094 | 0.03639 | -0.077 | 3.0063
1 | 0.1869 | 0.03819 | -0.0632 | 4.894
2 | 0.2521 | 0.03961 | -0.0534 | 6.3646
2.5 | 0.3249 | 0.03957 | -0.0553 | 8.2108
3.5 | 0.4389 | 0.04068 | -0.0561 | 10.7891
4 | 0.5024 | 0.04092 | -0.0571 | 12.2776
5 | 0.6094 | 0.04213 | -0.0567 | 14.4648
5.5 | 0.6888 | 0.0413 | -0.0586 | 16.678
6 | 0.7426 | 0.04167 | -0.0579 | 17.821
7 | 0.89 | 0.03964 | -0.0588 | 22.4521
7.5 | 0.9316 | 0.04057 | -0.0562 | 22.9628
8 | 1.0184 | 0.03814 | -0.0566 | 26.7016
8.5 | 1.1232 | 0.03465 | -0.0582 | 32.4156
9 | 1.1608 | 0.03624 | -0.0544 | 32.0309
9.5 | 1.1458 | 0.04174 | -0.0476 | 27.4509
10 | 1.109 | 0.04964 | -0.0412 | 22.3409
10.5 | 1.0895 | 0.05708 | -0.0371 | 19.0872
11 | 1.0925 | 0.06332 | -0.0346 | 17.2536
11.5 | 1.0987 | 0.06954 | -0.0327 | 15.7995
12 | 1.1137 | 0.075 | -0.0308 | 14.8493
12.5 | 1.1359 | 0.0798 | -0.0288 | 14.2343
13 | 1.159 | 0.08475 | -0.0269 | 13.6755
13.5 | 1.1721 | 0.0914 | -0.0259 | 12.8239
14 | 1.1674 | 0.10053 | -0.0269 | 11.6125
14.5 | 1.1507 | 0.11158 | -0.0302 | 10.3128
15 | 1.1299 | 0.12381 | -0.0356 | 9.1261
15.5 | 1.1075 | 0.13704 | -0.0429 | 8.0816
16 | 1.0811 | 0.15211 | -0.0525 | 7.1074
16.5 | 1.0543 | 0.16903 | -0.0641 | 6.2374
17 | 1.0299 | 0.18842 | -0.077 | 5.466
17.5 | 1.0153 | 0.20838 | -0.089 | 4.8723
18 | 1.0206 | 0.22155 | -0.0967 | 4.6066
18.5 | 1.0348 | 0.2317 | -0.1022 | 4.4661

## 25. Re 500k Mach 0.00 (1)
BIGFOIL.COM POLAR EXPORT
NACA66A717
NACA66A717 |  |  |  | Cl Max: | 1.732 | at alpha= | 12 | deg
JavaFoil+Calcfoil stall+Eppler ext transition |  |  |  | L/D Max: | 125.092 | at alpha= | 5 | deg
Re: | 500000 |  |  | Cd Min: | 0.0078 | at alpha= | -1 | deg
Mach: | 0 |  |  | Cl=0 at alpha= | -5.7245 | deg
|  |  |  | @ Cl=0.1, Cd= | 0.027531
|  |  |  | @ Cl=0.4, Cd= | 0.010022
|  |  |  | @ Cl=0.6, Cd= | 0.0078105
alpha (deg) | Cl | Cd | Cm | Cl/Cd
-20 | -0.54 | 0.19918 | -0.044 | -2.713
-19.5 | -0.553 | 0.19332 | -0.045 | -2.86
-19 | -0.565 | 0.18263 | -0.045 | -3.091
-18.5 | -0.575 | 0.17516 | -0.046 | -3.285
-18 | -0.585 | 0.1664 | -0.047 | -3.514
-17.5 | -0.593 | 0.15676 | -0.047 | -3.78
-17 | -0.599 | 0.14911 | -0.048 | -4.015
-16.5 | -0.603 | 0.13702 | -0.049 | -4.4
-16 | -0.605 | 0.1345 | -0.05 | -4.496
-15.5 | -0.604 | 0.12365 | -0.05 | -4.885
-15 | -0.601 | 0.11879 | -0.051 | -5.056
-14.5 | -0.594 | 0.11171 | -0.052 | -5.318
-14 | -0.584 | 0.10291 | -0.053 | -5.679
-13.5 | -0.571 | 0.09855 | -0.054 | -5.799
-13 | -0.555 | 0.09177 | -0.055 | -6.048
-12.5 | -0.535 | 0.0866 | -0.056 | -6.182
-12 | -0.512 | 0.08273 | -0.057 | -6.188
-11.5 | -0.485 | 0.07728 | -0.058 | -6.28
-11 | -0.455 | 0.07136 | -0.059 | -6.382
-10.5 | -0.422 | 0.06794 | -0.06 | -6.217
-10 | -0.386 | 0.06421 | -0.061 | -6.018
-9.5 | -0.346 | 0.06049 | -0.056 | -5.724
-9 | -0.304 | 0.05715 | -0.057 | -5.323
-8.5 | -0.261 | 0.05396 | -0.058 | -4.831
-8 | -0.216 | 0.05077 | -0.059 | -4.252
-7.5 | -0.17 | 0.04808 | -0.06 | -3.536
-7 | -0.123 | 0.04535 | -0.061 | -2.715
-6.5 | -0.075 | 0.04309 | -0.061 | -1.749
-6 | -0.027 | 0.04103 | -0.061 | -0.657
-5.5 | 0.022 | 0.03895 | -0.063 | 0.566
-5 | 0.072 | 0.03699 | -0.066 | 1.934
-4.5 | 0.15 | 0.01064 | -0.132 | 14.057
-4 | 0.212 | 0.01011 | -0.134 | 20.97
-3.5 | 0.275 | 0.01029 | -0.135 | 26.715
-3 | 0.337 | 0.01017 | -0.136 | 33.146
-2.5 | 0.401 | 0.01002 | -0.137 | 40.023
-2 | 0.463 | 0.00991 | -0.139 | 46.718
-1.5 | 0.525 | 0.00982 | -0.14 | 53.494
-1 | 0.587 | 0.0078 | -0.141 | 75.219
-0.5 | 0.649 | 0.00785 | -0.142 | 82.679
0 | 0.695 | 0.00828 | -0.143 | 83.895
0.5 | 0.754 | 0.00838 | -0.144 | 89.965
1 | 0.814 | 0.00852 | -0.145 | 95.453
1.5 | 0.873 | 0.00865 | -0.146 | 100.972
2 | 0.933 | 0.00882 | -0.147 | 105.731
2.5 | 0.992 | 0.00899 | -0.148 | 110.322
3 | 1.051 | 0.0092 | -0.149 | 114.276
3.5 | 1.11 | 0.0094 | -0.15 | 118.151
4 | 1.159 | 0.00962 | -0.151 | 120.565
4.5 | 1.214 | 0.00988 | -0.152 | 122.949
5 | 1.268 | 0.01014 | -0.153 | 125.092
5.5 | 1.324 | 0.02029 | -0.155 | 65.264
6 | 1.375 | 0.02114 | -0.156 | 65.034
6.5 | 1.423 | 0.02201 | -0.157 | 64.675
7 | 1.469 | 0.02289 | -0.158 | 64.199
7.5 | 1.513 | 0.02386 | -0.159 | 63.428
8 | 1.554 | 0.02487 | -0.16 | 62.494
8.5 | 1.592 | 0.02586 | -0.161 | 61.552
9 | 1.627 | 0.02695 | -0.162 | 60.352
9.5 | 1.658 | 0.02804 | -0.163 | 59.123
10 | 1.685 | 0.02928 | -0.163 | 57.563
10.5 | 1.704 | 0.03055 | -0.164 | 55.786
11 | 1.719 | 0.03181 | -0.165 | 54.03
11.5 | 1.728 | 0.03311 | -0.166 | 52.188
12 | 1.732 | 0.03458 | -0.167 | 50.091
12.5 | 1.731 | 0.03558 | -0.167 | 48.643
13 | 1.441 | 0.0913 | -0.081 | 15.781
13.5 | 1.432 | 0.09752 | -0.08 | 14.687
14 | 1.42 | 0.1035 | -0.078 | 13.716
14.5 | 1.403 | 0.10951 | -0.077 | 12.81
15 | 1.379 | 0.11644 | -0.076 | 11.841
15.5 | 1.352 | 0.12312 | -0.077 | 10.978
16 | 1.321 | 0.12934 | -0.074 | 10.212
16.5 | 1.288 | 0.14094 | -0.074 | 9.142
17 | 1.254 | 0.14544 | -0.075 | 8.621

## 26. Re 500k Mach 0.00 (2)
BIGFOIL.COM POLAR EXPORT
NACA66A717
NACA66A717 |  |  |  | Cl Max: | 1.4021 | at alpha= | 18.5 | deg
XFOIL ncrit=9 |  |  |  | L/D Max: | 102.969 | at alpha= | 6.5 | deg
Re: | 500000 |  |  | Cd Min: | 0.11927 | at alpha= | 20 | deg
Mach: | 0 |  |  | Cl=0 at alpha= | -5.9805 | deg
|  |  |  | @ Cl=0.1, Cd= | 0.014567
|  |  |  | @ Cl=0.4, Cd= | 0.011247
|  |  |  | @ Cl=0.6, Cd= | 0.013006
alpha (deg) | Cl | Cd | Cm | Cl/Cd
-14.5 | -0.0804 | 0.11601 | -0.1407 | -0.69304
-14 | -0.0598 | 0.11185 | -0.1422 | -0.53464
-13.5 | -0.0736 | 0.10122 | -0.1472 | -0.72713
-13 | -0.0516 | 0.09787 | -0.1481 | -0.52723
-12.5 | -0.079 | 0.0851 | -0.1561 | -0.92832
-12 | -0.0784 | 0.07812 | -0.1576 | -1.0036
-11.5 | -0.0669 | 0.07364 | -0.159 | -0.90847
-11 | -0.0966 | 0.06126 | -0.1668 | -1.5769
-10.5 | -0.1625 | 0.05069 | -0.1695 | -3.2058
-10 | -0.2085 | 0.04577 | -0.1639 | -4.5554
-9.5 | -0.2429 | 0.04452 | -0.1551 | -5.456
-9 | -0.2343 | 0.03614 | -0.1537 | -6.4831
-8.5 | -0.2055 | 0.03324 | -0.1521 | -6.1823
-8 | -0.1739 | 0.03113 | -0.1499 | -5.5863
-7.5 | -0.1526 | 0.02217 | -0.1449 | -6.8832
-7 | -0.1057 | 0.01973 | -0.1444 | -5.3573
-6.5 | -0.0546 | 0.01797 | -0.1443 | -3.0384
-6 | -0.002 | 0.01672 | -0.1444 | -0.11962
-5.5 | 0.0494 | 0.01586 | -0.1444 | 3.1148
-5 | 0.0907 | 0.01468 | -0.1427 | 6.1785
-4.5 | 0.1359 | 0.01413 | -0.1416 | 9.6178
-4 | 0.1847 | 0.01363 | -0.1411 | 13.551
-3.5 | 0.2347 | 0.01305 | -0.141 | 17.9847
-3 | 0.2887 | 0.01272 | -0.1414 | 22.6965
-2.5 | 0.3303 | 0.01159 | -0.1405 | 28.4987
-2 | 0.3647 | 0.01084 | -0.1378 | 33.6439
-1.5 | 0.4141 | 0.01141 | -0.1368 | 36.2927
-1 | 0.4638 | 0.01215 | -0.1354 | 38.1728
-0.5 | 0.5171 | 0.01258 | -0.1349 | 41.1049
0 | 0.5726 | 0.01284 | -0.1351 | 44.595
0.5 | 0.6255 | 0.01316 | -0.1355 | 47.5304
1 | 0.6525 | 0.01377 | -0.1308 | 47.3856
1.5 | 0.7081 | 0.01381 | -0.1316 | 51.2744
2 | 0.773 | 0.01365 | -0.1341 | 56.63
2.5 | 0.8419 | 0.0135 | -0.1374 | 62.363
3 | 0.8603 | 0.0143 | -0.1312 | 60.1608
3.5 | 0.9252 | 0.01404 | -0.1337 | 65.8974
4 | 1.0032 | 0.01342 | -0.1385 | 74.7541
4.5 | 1.0417 | 0.01363 | -0.1358 | 76.427
5 | 1.1233 | 0.01248 | -0.1408 | 90.008
5.5 | 1.1613 | 0.01213 | -0.1375 | 95.7378
6 | 1.1892 | 0.01175 | -0.1321 | 101.2085
6.5 | 1.2068 | 0.01172 | -0.1249 | 102.9693
7 | 1.1983 | 0.01276 | -0.1137 | 93.9107
7.5 | 1.2015 | 0.01394 | -0.1052 | 86.1908
8 | 1.1837 | 0.01641 | -0.0938 | 72.1328
8.5 | 1.1619 | 0.01979 | -0.083 | 58.7115
9 | 1.1413 | 0.02374 | -0.0736 | 48.075
9.5 | 1.1286 | 0.02773 | -0.0661 | 40.6996
10 | 1.1154 | 0.03195 | -0.059 | 34.9108
10.5 | 1.1191 | 0.03581 | -0.0551 | 31.251
11 | 1.1422 | 0.03844 | -0.053 | 29.7138
11.5 | 1.1656 | 0.0411 | -0.0511 | 28.3601
12 | 1.1852 | 0.04412 | -0.049 | 26.8631
12.5 | 1.2024 | 0.04745 | -0.0468 | 25.3404
13 | 1.2226 | 0.05059 | -0.0452 | 24.1668
13.5 | 1.2374 | 0.05432 | -0.0433 | 22.7798
14 | 1.2486 | 0.05849 | -0.0413 | 21.3472
14.5 | 1.2687 | 0.06189 | -0.0402 | 20.4993
15 | 1.2869 | 0.06557 | -0.0392 | 19.6264
15.5 | 1.3044 | 0.06936 | -0.0384 | 18.8062
16 | 1.3254 | 0.07265 | -0.0372 | 18.2436
16.5 | 1.3432 | 0.07663 | -0.0366 | 17.5284
17 | 1.3584 | 0.08097 | -0.0363 | 16.7766
17.5 | 1.371 | 0.08565 | -0.0362 | 16.007
18 | 1.3821 | 0.09057 | -0.0365 | 15.26
18.5 | 1.4021 | 0.09437 | -0.0362 | 14.8575
19 | 1.395 | 0.10195 | -0.0373 | 13.6832
19.5 | 1.3859 | 0.11012 | -0.0392 | 12.5854
20 | 1.3721 | 0.11927 | -0.042 | 11.5042

## 27. Re 500k Mach 0.10 (1)
BIGFOIL.COM POLAR EXPORT
NACA66A717
NACA66A717 |  |  |  | Cl Max: | 1.724 | at alpha= | 12 | deg
JavaFoil+Calcfoil stall+Eppler ext transition |  |  |  | L/D Max: | 124.605 | at alpha= | 5 | deg
Re: | 500000 |  |  | Cd Min: | 0.00783 | at alpha= | -1 | deg
Mach: | 0.1 |  |  | Cl=0 at alpha= | -5.7245 | deg
|  |  |  | @ Cl=0.1, Cd= | 0.027706
|  |  |  | @ Cl=0.4, Cd= | 0.010103
|  |  |  | @ Cl=0.6, Cd= | 0.0078429
alpha (deg) | Cl | Cd | Cm | Cl/Cd
-20 | -0.495 | 0.20261 | -0.044 | -2.445
-19.5 | -0.511 | 0.1986 | -0.045 | -2.572
-19 | -0.525 | 0.1867 | -0.045 | -2.814
-18.5 | -0.539 | 0.17473 | -0.046 | -3.085
-18 | -0.552 | 0.16952 | -0.047 | -3.254
-17.5 | -0.563 | 0.15879 | -0.047 | -3.543
-17 | -0.572 | 0.15421 | -0.048 | -3.708
-16.5 | -0.579 | 0.1434 | -0.049 | -4.038
-16 | -0.584 | 0.13693 | -0.05 | -4.265
-15.5 | -0.586 | 0.12707 | -0.05 | -4.613
-15 | -0.586 | 0.11791 | -0.051 | -4.966
-14.5 | -0.582 | 0.11408 | -0.052 | -5.098
-14 | -0.574 | 0.10446 | -0.053 | -5.499
-13.5 | -0.564 | 0.10002 | -0.054 | -5.635
-13 | -0.549 | 0.09269 | -0.055 | -5.923
-12.5 | -0.531 | 0.08785 | -0.056 | -6.044
-12 | -0.509 | 0.08383 | -0.057 | -6.071
-11.5 | -0.483 | 0.07792 | -0.058 | -6.205
-11 | -0.454 | 0.07325 | -0.059 | -6.204
-10.5 | -0.422 | 0.06846 | -0.06 | -6.168
-10 | -0.387 | 0.06463 | -0.061 | -5.984
-9.5 | -0.347 | 0.06115 | -0.056 | -5.673
-9 | -0.305 | 0.05708 | -0.057 | -5.342
-8.5 | -0.261 | 0.0538 | -0.058 | -4.86
-8 | -0.217 | 0.05101 | -0.059 | -4.247
-7.5 | -0.171 | 0.04794 | -0.06 | -3.559
-7 | -0.124 | 0.0455 | -0.061 | -2.716
-6.5 | -0.076 | 0.0431 | -0.061 | -1.756
-6 | -0.027 | 0.04109 | -0.061 | -0.659
-5.5 | 0.022 | 0.03903 | -0.063 | 0.567
-5 | 0.072 | 0.03724 | -0.064 | 1.928
-4.5 | 0.15 | 0.01068 | -0.132 | 14.067
-4 | 0.213 | 0.01015 | -0.134 | 20.956
-3.5 | 0.276 | 0.0104 | -0.136 | 26.542
-3 | 0.339 | 0.01017 | -0.137 | 33.317
-2.5 | 0.403 | 0.0101 | -0.138 | 39.895
-2 | 0.465 | 0.00999 | -0.139 | 46.581
-1.5 | 0.528 | 0.00981 | -0.14 | 53.809
-1 | 0.59 | 0.00783 | -0.141 | 75.34
-0.5 | 0.652 | 0.00791 | -0.142 | 82.476
0 | 0.698 | 0.00829 | -0.143 | 84.154
0.5 | 0.758 | 0.0084 | -0.145 | 90.241
1 | 0.817 | 0.00854 | -0.146 | 95.705
1.5 | 0.877 | 0.0087 | -0.147 | 100.803
2 | 0.937 | 0.00887 | -0.148 | 105.613
2.5 | 0.997 | 0.00906 | -0.149 | 109.964
3 | 1.056 | 0.00923 | -0.15 | 114.366
3.5 | 1.115 | 0.00946 | -0.151 | 117.843
4 | 1.165 | 0.0097 | -0.152 | 120.065
4.5 | 1.22 | 0.00992 | -0.153 | 122.966
5 | 1.274 | 0.01023 | -0.154 | 124.605
5.5 | 1.33 | 0.02048 | -0.156 | 64.959
6 | 1.381 | 0.02134 | -0.157 | 64.718
6.5 | 1.429 | 0.0222 | -0.158 | 64.369
7 | 1.475 | 0.02311 | -0.159 | 63.852
7.5 | 1.519 | 0.02409 | -0.16 | 63.044
8 | 1.559 | 0.02515 | -0.161 | 61.987
8.5 | 1.596 | 0.02615 | -0.161 | 61.059
9 | 1.63 | 0.0273 | -0.162 | 59.736
9.5 | 1.661 | 0.0285 | -0.163 | 58.277
10 | 1.687 | 0.02944 | -0.164 | 57.281
10.5 | 1.704 | 0.03083 | -0.165 | 55.286
11 | 1.717 | 0.03219 | -0.166 | 53.329
11.5 | 1.723 | 0.03344 | -0.167 | 51.532
12 | 1.724 | 0.03488 | -0.168 | 49.434
12.5 | 1.436 | 0.08616 | -0.08 | 16.662
13 | 1.432 | 0.09122 | -0.088 | 15.702
13.5 | 1.417 | 0.09868 | -0.079 | 14.356
14 | 1.401 | 0.10504 | -0.077 | 13.334
14.5 | 1.379 | 0.1095 | -0.075 | 12.598
15 | 1.351 | 0.11854 | -0.075 | 11.4
15.5 | 1.319 | 0.12685 | -0.074 | 10.4
16 | 1.284 | 0.13293 | -0.073 | 9.659
16.5 | 1.247 | 0.14267 | -0.075 | 8.741
17 | 1.207 | 0.14938 | -0.075 | 8.084

## 28. Re 500k Mach 0.10 (2)
BIGFOIL.COM POLAR EXPORT
NACA66A717
NACA66A717 |  |  |  | Cl Max: | 1.3887 | at alpha= | 18.5 | deg
XFOIL ncrit=9 |  |  |  | L/D Max: | 100.225 | at alpha= | 6.5 | deg
Re: | 500000 |  |  | Cd Min: | 0.12589 | at alpha= | 20 | deg
Mach: | 0.1 |  |  | Cl=0 at alpha= | -5.9832 | deg
|  |  |  | @ Cl=0.1, Cd= | 0.014709
|  |  |  | @ Cl=0.4, Cd= | 0.011357
|  |  |  | @ Cl=0.6, Cd= | 0.013401
alpha (deg) | Cl | Cd | Cm | Cl/Cd
-14.5 | -0.0778 | 0.11645 | -0.1415 | -0.6681
-14 | -0.0561 | 0.11238 | -0.1429 | -0.4992
-13.5 | -0.0698 | 0.10179 | -0.1479 | -0.68573
-13 | -0.047 | 0.09853 | -0.1487 | -0.47701
-12.5 | -0.0713 | 0.08648 | -0.1564 | -0.82447
-12 | -0.0692 | 0.07959 | -0.1578 | -0.86946
-11.5 | -0.0565 | 0.07523 | -0.1591 | -0.75103
-11 | -0.0669 | 0.06658 | -0.1636 | -1.0048
-10 | -0.2046 | 0.04668 | -0.1649 | -4.383
-9.5 | -0.2358 | 0.04517 | -0.1569 | -5.2203
-9 | -0.2277 | 0.03681 | -0.1555 | -6.1858
-8.5 | -0.2006 | 0.03381 | -0.1537 | -5.9332
-7.5 | -0.1525 | 0.02266 | -0.1461 | -6.7299
-7 | -0.106 | 0.02003 | -0.1454 | -5.2921
-6.5 | -0.0548 | 0.01818 | -0.1453 | -3.0143
-6 | -0.0017 | 0.01687 | -0.1454 | -0.10077
-5.5 | 0.0488 | 0.01608 | -0.1451 | 3.0348
-5 | 0.0905 | 0.01483 | -0.1435 | 6.1025
-4.5 | 0.136 | 0.01425 | -0.1424 | 9.5439
-4 | 0.1853 | 0.01371 | -0.1419 | 13.5157
-3.5 | 0.2358 | 0.01313 | -0.1417 | 17.9589
-3 | 0.2901 | 0.01282 | -0.1422 | 22.6287
-2.5 | 0.3309 | 0.01201 | -0.1408 | 27.552
-2 | 0.3632 | 0.01095 | -0.1379 | 33.1689
-1.5 | 0.4138 | 0.01151 | -0.1371 | 35.9513
-1 | 0.464 | 0.01223 | -0.1357 | 37.9395
-0.5 | 0.5188 | 0.01268 | -0.1355 | 40.9148
0 | 0.5747 | 0.01295 | -0.1356 | 44.3784
0.5 | 0.6106 | 0.01359 | -0.1327 | 44.9301
1 | 0.6485 | 0.01399 | -0.1301 | 46.3545
1.5 | 0.7084 | 0.01394 | -0.1316 | 50.8178
2 | 0.7751 | 0.01377 | -0.1344 | 56.289
2.5 | 0.8457 | 0.01364 | -0.138 | 62.0015
3 | 0.8533 | 0.01458 | -0.1297 | 58.5254
3.5 | 0.9264 | 0.01418 | -0.1336 | 65.3315
4 | 1.0081 | 0.01354 | -0.139 | 74.4535
4.5 | 1.0309 | 0.01397 | -0.1332 | 73.7938
5 | 1.13 | 0.01255 | -0.1415 | 90.0398
5.5 | 1.1641 | 0.01223 | -0.1374 | 95.184
6 | 1.1899 | 0.01191 | -0.1314 | 99.9076
6.5 | 1.2027 | 0.012 | -0.1233 | 100.225
7 | 1.1985 | 0.01297 | -0.1129 | 92.4056
7.5 | 1.1995 | 0.01427 | -0.104 | 84.0575
8 | 1.1816 | 0.01683 | -0.0927 | 70.208
8.5 | 1.1597 | 0.0203 | -0.082 | 57.1281
9 | 1.1393 | 0.02433 | -0.0727 | 46.827
9.5 | 1.1266 | 0.02837 | -0.0652 | 39.711
10 | 1.1129 | 0.03272 | -0.0582 | 34.0128
11 | 1.1411 | 0.03917 | -0.0523 | 29.132
11.5 | 1.1651 | 0.04184 | -0.0504 | 27.8466
12 | 1.1835 | 0.04504 | -0.0482 | 26.2766
12.5 | 1.2009 | 0.04842 | -0.0461 | 24.8017
13 | 1.2209 | 0.05166 | -0.0444 | 23.6334
13.5 | 1.2347 | 0.05556 | -0.0425 | 22.2228
14 | 1.2471 | 0.05969 | -0.0406 | 20.8929
14.5 | 1.2669 | 0.0632 | -0.0394 | 20.0459
15 | 1.2854 | 0.06693 | -0.0385 | 19.2051
15.5 | 1.3026 | 0.07082 | -0.0376 | 18.3931
16 | 1.324 | 0.0742 | -0.0364 | 17.8437
16.5 | 1.3419 | 0.07827 | -0.0358 | 17.1445
17 | 1.3561 | 0.08284 | -0.0355 | 16.3701
17.5 | 1.367 | 0.08784 | -0.0356 | 15.5624
18 | 1.3774 | 0.09296 | -0.0359 | 14.8171
18.5 | 1.3887 | 0.09808 | -0.0359 | 14.1588
19 | 1.3784 | 0.10636 | -0.0375 | 12.9598
19.5 | 1.3645 | 0.11552 | -0.04 | 11.8118
20 | 1.3452 | 0.12589 | -0.0439 | 10.6855

## 29. Re 500k Mach 0.25 (1)
BIGFOIL.COM POLAR EXPORT
NACA66A717
NACA66A717 |  |  |  | Cl Max: | 1.691 | at alpha= | 10.5 | deg
JavaFoil+Calcfoil stall+Eppler ext transition |  |  |  | L/D Max: | 123.533 | at alpha= | 5 | deg
Re: | 500000 |  |  | Cd Min: | 0.00799 | at alpha= | -1 | deg
Mach: | 0.25 |  |  | Cl=0 at alpha= | -5.7255 | deg
|  |  |  | @ Cl=0.1, Cd= | 0.036309
|  |  |  | @ Cl=0.4, Cd= | 0.010321
|  |  |  | @ Cl=0.6, Cd= | 0.0080884
alpha (deg) | Cl | Cd | Cm | Cl/Cd
-18 | -0.227 | 0.1993 | -0.047 | -1.14
-17.5 | -0.278 | 0.18791 | -0.047 | -1.481
-17 | -0.323 | 0.17815 | -0.048 | -1.81
-16.5 | -0.362 | 0.16514 | -0.049 | -2.192
-16 | -0.397 | 0.15232 | -0.05 | -2.605
-15.5 | -0.427 | 0.14227 | -0.05 | -3.001
-15 | -0.452 | 0.13089 | -0.051 | -3.455
-14.5 | -0.472 | 0.12397 | -0.052 | -3.808
-14 | -0.486 | 0.11921 | -0.053 | -4.079
-13.5 | -0.494 | 0.10755 | -0.054 | -4.598
-13 | -0.496 | 0.10052 | -0.055 | -4.939
-12.5 | -0.492 | 0.09377 | -0.056 | -5.251
-12 | -0.482 | 0.0867 | -0.056 | -5.56
-11.5 | -0.466 | 0.08192 | -0.057 | -5.687
-11 | -0.444 | 0.07636 | -0.058 | -5.816
-10.5 | -0.417 | 0.07122 | -0.06 | -5.861
-10 | -0.386 | 0.06666 | -0.061 | -5.789
-9.5 | -0.35 | 0.06211 | -0.062 | -5.632
-9 | -0.308 | 0.05839 | -0.058 | -5.274
-8.5 | -0.265 | 0.05481 | -0.059 | -4.835
-8 | -0.22 | 0.05187 | -0.06 | -4.245
-7.5 | -0.174 | 0.04879 | -0.061 | -3.564
-7 | -0.126 | 0.04594 | -0.062 | -2.747
-6.5 | -0.077 | 0.04355 | -0.063 | -1.778
-6 | -0.028 | 0.0414 | -0.063 | -0.669
-5.5 | 0.023 | 0.03938 | -0.064 | 0.576
-5 | 0.074 | 0.03712 | -0.069 | 1.988
-4.5 | 0.125 | 0.03553 | -0.07 | 3.526
-4 | 0.218 | 0.01069 | -0.137 | 20.363
-3.5 | 0.282 | 0.0099 | -0.139 | 28.515
-3 | 0.348 | 0.0104 | -0.14 | 33.458
-2.5 | 0.414 | 0.0103 | -0.142 | 40.207
-2 | 0.478 | 0.01018 | -0.143 | 46.995
-1.5 | 0.542 | 0.00999 | -0.144 | 54.28
-1 | 0.603 | 0.00799 | -0.144 | 75.401
-0.5 | 0.67 | 0.00808 | -0.146 | 82.908
0 | 0.716 | 0.00855 | -0.147 | 83.72
0.5 | 0.778 | 0.00864 | -0.148 | 90.032
1 | 0.839 | 0.0088 | -0.149 | 95.404
1.5 | 0.901 | 0.00894 | -0.151 | 100.782
2 | 0.962 | 0.00911 | -0.152 | 105.608
2.5 | 1.023 | 0.0093 | -0.153 | 110.022
3 | 1.084 | 0.00954 | -0.154 | 113.657
3.5 | 1.145 | 0.00976 | -0.155 | 117.272
4 | 1.195 | 0.01 | -0.156 | 119.48
4.5 | 1.251 | 0.01031 | -0.157 | 121.371
5 | 1.306 | 0.01057 | -0.158 | 123.533
5.5 | 1.363 | 0.02142 | -0.16 | 63.627
6 | 1.414 | 0.02238 | -0.161 | 63.17
6.5 | 1.462 | 0.02333 | -0.162 | 62.64
7 | 1.506 | 0.02437 | -0.163 | 61.818
7.5 | 1.548 | 0.02538 | -0.164 | 60.978
8 | 1.585 | 0.0266 | -0.165 | 59.585
8.5 | 1.619 | 0.02788 | -0.166 | 58.047
9 | 1.647 | 0.02908 | -0.167 | 56.64
9.5 | 1.67 | 0.0305 | -0.168 | 54.746
10 | 1.687 | 0.03195 | -0.169 | 52.794
10.5 | 1.691 | 0.03314 | -0.169 | 51.041
11 | 1.688 | 0.03424 | -0.17 | 49.291
11.5 | 1.398 | 0.07972 | -0.083 | 17.54
12 | 1.38 | 0.08535 | -0.08 | 16.17
12.5 | 1.355 | 0.09099 | -0.077 | 14.889
13 | 1.322 | 0.0966 | -0.075 | 13.689
13.5 | 1.283 | 0.10479 | -0.074 | 12.243
14 | 1.236 | 0.1142 | -0.073 | 10.826
14.5 | 1.181 | 0.12174 | -0.071 | 9.704
15 | 1.113 | 0.13275 | -0.073 | 8.388
15.5 | 1.039 | 0.14212 | -0.071 | 7.31

## 30. Re 500k Mach 0.25 (2)
BIGFOIL.COM POLAR EXPORT
NACA66A717
NACA66A717 |  |  |  | Cl Max: | 1.3225 | at alpha= | 17 | deg
XFOIL ncrit=9 |  |  |  | L/D Max: | 94.5984 | at alpha= | 6 | deg
Re: | 500000 |  |  | Cd Min: | 0.19222 | at alpha= | -20 | deg
Mach: | 0.25 |  |  | Cl=0 at alpha= | -5.9563 | deg
|  |  |  | @ Cl=0.1, Cd= | 0.015501
|  |  |  | @ Cl=0.4, Cd= | 0.011839
|  |  |  | @ Cl=0.6, Cd= | 0.014873
alpha (deg) | Cl | Cd | Cm | Cl/Cd
-20 | -0.193 | 0.19222 | -0.1097 | -1.0041
-19.5 | -0.1755 | 0.18692 | -0.1127 | -0.9389
-19 | -0.1591 | 0.18108 | -0.116 | -0.87862
-18.5 | -0.1459 | 0.17438 | -0.1196 | -0.83668
-18 | -0.1388 | 0.16738 | -0.1235 | -0.82925
-17.5 | -0.1202 | 0.16084 | -0.1258 | -0.74733
-17 | -0.1021 | 0.15543 | -0.1286 | -0.65689
-16.5 | -0.0871 | 0.14943 | -0.1315 | -0.58288
-16 | -0.0913 | 0.14079 | -0.1364 | -0.64848
-15.5 | -0.0687 | 0.13489 | -0.138 | -0.5093
-15 | -0.0517 | 0.12955 | -0.1405 | -0.39907
-14.5 | -0.0641 | 0.11893 | -0.1458 | -0.53897
-14 | -0.0372 | 0.11512 | -0.1467 | -0.32314
-13.5 | -0.0514 | 0.10474 | -0.1522 | -0.49074
-13 | -0.0232 | 0.10176 | -0.1524 | -0.22799
-12.5 | -0.038 | 0.09182 | -0.1589 | -0.41385
-12 | -0.0303 | 0.08535 | -0.1602 | -0.35501
-11.5 | -0.0143 | 0.08106 | -0.1614 | -0.17641
-11 | -0.0153 | 0.07383 | -0.1648 | -0.20723
-10.5 | -0.1081 | 0.05666 | -0.1771 | -1.9079
-10 | -0.1588 | 0.05183 | -0.1734 | -3.0639
-9.5 | -0.1874 | 0.04413 | -0.1693 | -4.2465
-9 | -0.1781 | 0.04046 | -0.1665 | -4.4019
-8.5 | -0.1652 | 0.03704 | -0.1635 | -4.46
-7.5 | -0.1506 | 0.02554 | -0.1523 | -5.8966
-7 | -0.1051 | 0.02184 | -0.1514 | -4.8123
-6.5 | -0.0545 | 0.01943 | -0.1509 | -2.8049
-6 | -0.0042 | 0.01794 | -0.1502 | -0.23411
-5.5 | 0.0439 | 0.01693 | -0.149 | 2.593
-5 | 0.0902 | 0.01567 | -0.1476 | 5.7562
-4.5 | 0.1382 | 0.01484 | -0.1465 | 9.3127
-4 | 0.1897 | 0.0142 | -0.1461 | 13.3592
-3.5 | 0.2426 | 0.01372 | -0.146 | 17.6822
-3 | 0.2827 | 0.01363 | -0.1435 | 20.741
-2.5 | 0.3248 | 0.01361 | -0.1414 | 23.8648
-2 | 0.3568 | 0.01145 | -0.1391 | 31.1616
-1.5 | 0.4124 | 0.01195 | -0.1388 | 34.5105
-1 | 0.4681 | 0.01265 | -0.138 | 37.004
-0.5 | 0.5264 | 0.01323 | -0.138 | 39.7884
0 | 0.5182 | 0.0148 | -0.126 | 35.0135
0.5 | 0.5774 | 0.01493 | -0.1269 | 38.6738
1 | 0.6448 | 0.01476 | -0.1295 | 43.6856
1.5 | 0.7165 | 0.0146 | -0.1328 | 49.0753
2.5 | 0.7635 | 0.01592 | -0.1216 | 47.9585
3 | 0.8517 | 0.01536 | -0.1279 | 55.4492
3.5 | 0.943 | 0.01485 | -0.135 | 63.5017
4 | 0.9241 | 0.01598 | -0.1211 | 57.8285
4.5 | 1.0221 | 0.01489 | -0.1288 | 68.6434
5 | 1.0298 | 0.01573 | -0.1201 | 65.4673
5.5 | 1.1763 | 0.01289 | -0.1357 | 91.2568
6 | 1.2014 | 0.0127 | -0.1293 | 94.5984
6.5 | 1.1791 | 0.01384 | -0.1152 | 85.1951
7 | 1.179 | 0.01506 | -0.1057 | 78.2869
7.5 | 1.1902 | 0.01617 | -0.0981 | 73.6054
8 | 1.1737 | 0.01912 | -0.0874 | 61.386
8.5 | 1.1519 | 0.02297 | -0.0771 | 50.148
9 | 1.132 | 0.02739 | -0.0683 | 41.329
9.5 | 1.1171 | 0.03187 | -0.0609 | 35.0518
10.5 | 1.1139 | 0.03994 | -0.0501 | 27.8893
11 | 1.1376 | 0.04306 | -0.0486 | 26.419
11.5 | 1.1612 | 0.04612 | -0.0467 | 25.1778
12 | 1.173 | 0.05026 | -0.0441 | 23.3386
12.5 | 1.1936 | 0.05375 | -0.0422 | 22.2065
13 | 1.2107 | 0.0577 | -0.0405 | 20.9827
13.5 | 1.2203 | 0.06238 | -0.0384 | 19.5624
14 | 1.2397 | 0.06627 | -0.037 | 18.7068
14.5 | 1.2595 | 0.07024 | -0.0358 | 17.9314
15 | 1.2776 | 0.07443 | -0.0348 | 17.1651
15.5 | 1.3 | 0.07809 | -0.0335 | 16.6475
16 | 1.3128 | 0.0833 | -0.0329 | 15.7599
16.5 | 1.3211 | 0.08921 | -0.0326 | 14.8089
17 | 1.3225 | 0.09612 | -0.0331 | 13.7588
17.5 | 1.3215 | 0.10345 | -0.0343 | 12.7743
18 | 1.314 | 0.11191 | -0.0365 | 11.7416
18.5 | 1.2984 | 0.12179 | -0.0397 | 10.661
19 | 1.2698 | 0.13445 | -0.0455 | 9.4444
19.5 | 1.2392 | 0.14834 | -0.0532 | 8.3538
20 | 1.2056 | 0.16388 | -0.0631 | 7.3566

## 31. Re 500k Mach 0.50 (1)
BIGFOIL.COM POLAR EXPORT
NACA66A717
NACA66A717 |  |  |  | Cl Max: | 1.603 | at alpha= | 7.5 | deg
JavaFoil+Calcfoil stall+Eppler ext transition |  |  |  | L/D Max: | 115.386 | at alpha= | 4.5 | deg
Re: | 500000 |  |  | Cd Min: | 0.00936 | at alpha= | 0 | deg
Mach: | 0.5 |  |  | Cl=0 at alpha= | -5.7273 | deg
|  |  |  | @ Cl=0.1, Cd= | 0.038237
|  |  |  | @ Cl=0.4, Cd= | 0.011189
|  |  |  | @ Cl=0.6, Cd= | 0.010823
alpha (deg) | Cl | Cd | Cm | Cl/Cd
-20 | -0.807 | 0.22011 | -0.058 | -3.669
-19.5 | -0.779 | 0.21331 | -0.058 | -3.653
-19 | -0.751 | 0.20793 | -0.059 | -3.614
-18.5 | -0.724 | 0.19919 | -0.06 | -3.632
-18 | -0.696 | 0.19448 | -0.061 | -3.577
-17.5 | -0.668 | 0.20285 | -0.062 | -3.292
-17 | -0.638 | 0.18377 | -0.058 | -3.472
-16.5 | -0.61 | 0.18084 | -0.059 | -3.372
-16 | -0.582 | 0.17746 | -0.059 | -3.279
-15.5 | -0.554 | 0.16627 | -0.06 | -3.331
-15 | -0.526 | 0.16565 | -0.061 | -3.173
-14.5 | -0.498 | 0.16173 | -0.061 | -3.076
-14 | -0.469 | 0.15801 | -0.062 | -2.97
-13.5 | -0.44 | 0.14967 | -0.058 | -2.94
-13 | -0.412 | 0.14085 | -0.058 | -2.924
-12.5 | -0.384 | 0.13469 | -0.059 | -2.849
-12 | -0.356 | 0.13125 | -0.06 | -2.709
-11.5 | -0.327 | 0.12639 | -0.06 | -2.589
-11 | -0.299 | 0.12327 | -0.061 | -2.425
-10.5 | -0.271 | 0.12106 | -0.061 | -2.236
-10 | -0.242 | 0.10823 | -0.057 | -2.235
-9.5 | -0.214 | 0.08753 | -0.063 | -2.446
-9 | -0.186 | 0.07457 | -0.064 | -2.491
-8.5 | -0.221 | 0.06998 | -0.063 | -3.162
-8 | -0.213 | 0.0593 | -0.067 | -3.59
-7.5 | -0.177 | 0.05894 | -0.061 | -3.009
-7 | -0.133 | 0.0495 | -0.066 | -2.687
-6.5 | -0.083 | 0.04623 | -0.069 | -1.8
-6 | -0.03 | 0.04331 | -0.07 | -0.697
-5.5 | 0.025 | 0.04082 | -0.069 | 0.61
-5 | 0.081 | 0.03885 | -0.07 | 2.093
-4.5 | 0.139 | 0.03698 | -0.073 | 3.749
-4 | 0.197 | 0.03543 | -0.074 | 5.548
-3.5 | 0.311 | 0.01144 | -0.152 | 27.178
-3 | 0.383 | 0.01123 | -0.154 | 34.125
-2.5 | 0.458 | 0.01105 | -0.156 | 41.42
-2 | 0.53 | 0.01092 | -0.157 | 48.499
-1.5 | 0.602 | 0.01082 | -0.159 | 55.621
-1 | 0.647 | 0.0099 | -0.153 | 65.389
-0.5 | 0.717 | 0.00992 | -0.155 | 72.234
0 | 0.797 | 0.00936 | -0.156 | 85.146
0.5 | 0.866 | 0.0096 | -0.158 | 90.207
1 | 0.935 | 0.00991 | -0.165 | 94.258
1.5 | 1.003 | 0.01005 | -0.167 | 99.787
2 | 1.071 | 0.01032 | -0.169 | 103.758
2.5 | 1.139 | 0.01061 | -0.17 | 107.4
3 | 1.207 | 0.01089 | -0.171 | 110.86
3.5 | 1.275 | 0.01125 | -0.172 | 113.289
4 | 1.324 | 0.01158 | -0.173 | 114.306
4.5 | 1.384 | 0.01199 | -0.175 | 115.386
5 | 1.447 | 0.02505 | -0.177 | 57.749
5.5 | 1.499 | 0.02645 | -0.178 | 56.665
6 | 1.543 | 0.02782 | -0.179 | 55.487
6.5 | 1.579 | 0.02944 | -0.18 | 53.643
7 | 1.601 | 0.03111 | -0.181 | 51.475
7.5 | 1.603 | 0.03296 | -0.182 | 48.633
8 | 1.569 | 0.03502 | -0.183 | 44.817
8.5 | 1.21 | 0.06414 | -0.075 | 18.87
9 | 0.816 | 0.09458 | -0.066 | 8.628
9.5 | 0.843 | 0.10371 | -0.064 | 8.125
10 | 0.87 | 0.11279 | -0.075 | 7.716
10.5 | 0.897 | 0.11183 | -0.077 | 8.022
11 | 0.924 | 0.12265 | -0.076 | 7.53
11.5 | 0.952 | 0.12777 | -0.087 | 7.449
12 | 0.978 | 0.13109 | -0.087 | 7.462
12.5 | 1.004 | 0.13488 | -0.088 | 7.447

## 32. Re 500k Mach 0.50 (2)
BIGFOIL.COM POLAR EXPORT
NACA66A717
NACA66A717 |  |  |  | Cl Max: | 1.2024 | at alpha= | 14 | deg
XFOIL ncrit=9 |  |  |  | L/D Max: | 46.7434 | at alpha= | 7.5 | deg
Re: | 500000 |  |  | Cd Min: | 0.23964 | at alpha= | 19 | deg
Mach: | 0.5 |  |  | Cl=0 at alpha= | -99 | deg
|  |  |  | @ Cl=0.1, Cd= | 0.02627
|  |  |  | @ Cl=0.4, Cd= | 0.02627
|  |  |  | @ Cl=0.6, Cd= | 0.025231
alpha (deg) | Cl | Cd | Cm | Cl/Cd
1.5 | 0.4438 | 0.02627 | -0.0893 | 16.8938
2 | 0.5197 | 0.02582 | -0.0912 | 20.1278
2.5 | 0.5998 | 0.02523 | -0.0939 | 23.7733
4.5 | 0.8201 | 0.02618 | -0.0903 | 31.3254
6.5 | 1.0521 | 0.02598 | -0.0854 | 40.4965
7 | 1.1236 | 0.02523 | -0.0851 | 44.5343
7.5 | 1.177 | 0.02518 | -0.0818 | 46.7434
8 | 1.1678 | 0.02894 | -0.0726 | 40.3525
8.5 | 1.1487 | 0.03393 | -0.0638 | 33.855
9 | 1.1281 | 0.03962 | -0.0562 | 28.473
9.5 | 1.1019 | 0.04621 | -0.0494 | 23.8455
10 | 1.1038 | 0.05147 | -0.0452 | 21.4455
10.5 | 1.121 | 0.05595 | -0.0422 | 20.0357
11 | 1.1314 | 0.06122 | -0.0394 | 18.4809
11.5 | 1.1444 | 0.06638 | -0.0368 | 17.2401
12 | 1.1529 | 0.07186 | -0.0342 | 16.0437
12.5 | 1.1653 | 0.0776 | -0.0327 | 15.0168
13 | 1.1846 | 0.08308 | -0.0313 | 14.2585
13.5 | 1.1983 | 0.08939 | -0.0304 | 13.4053
14 | 1.2024 | 0.09712 | -0.0306 | 12.3806
14.5 | 1.1937 | 0.10683 | -0.0325 | 11.1738
15 | 1.175 | 0.11857 | -0.0367 | 9.9098
15.5 | 1.1501 | 0.13208 | -0.0435 | 8.7076
16 | 1.1223 | 0.147 | -0.0526 | 7.6347
16.5 | 1.0936 | 0.16338 | -0.0636 | 6.6936
17 | 1.0645 | 0.18181 | -0.0762 | 5.855
17.5 | 1.0459 | 0.19996 | -0.0873 | 5.2305
18 | 1.0429 | 0.21475 | -0.0962 | 4.8563
18.5 | 1.0471 | 0.228 | -0.1039 | 4.5925
19 | 1.0566 | 0.23964 | -0.1108 | 4.4091

## 33. Re 750k Mach 0.00 (1)
BIGFOIL.COM POLAR EXPORT
NACA66A717
NACA66A717 |  |  |  | Cl Max: | 1.734 | at alpha= | 12 | deg
JavaFoil+Calcfoil stall+Eppler ext transition |  |  |  | L/D Max: | 148.341 | at alpha= | 5 | deg
Re: | 750000 |  |  | Cd Min: | 0.00667 | at alpha= | -1 | deg
Mach: | 0 |  |  | Cl=0 at alpha= | -5.725 | deg
|  |  |  | @ Cl=0.1, Cd= | 0.0093255
|  |  |  | @ Cl=0.4, Cd= | 0.0090217
|  |  |  | @ Cl=0.6, Cd= | 0.0066847
alpha (deg) | Cl | Cd | Cm | Cl/Cd
-20 | -0.541 | 0.19295 | -0.045 | -2.802
-19.5 | -0.553 | 0.18339 | -0.045 | -3.016
-19 | -0.565 | 0.17886 | -0.046 | -3.158
-18.5 | -0.576 | 0.1644 | -0.047 | -3.501
-18 | -0.585 | 0.15916 | -0.047 | -3.675
-17.5 | -0.593 | 0.14953 | -0.048 | -3.964
-17 | -0.599 | 0.14277 | -0.049 | -4.195
-16.5 | -0.603 | 0.13344 | -0.05 | -4.52
-16 | -0.605 | 0.12766 | -0.05 | -4.739
-15.5 | -0.604 | 0.12089 | -0.051 | -4.998
-15 | -0.601 | 0.11406 | -0.052 | -5.267
-14.5 | -0.594 | 0.10767 | -0.053 | -5.519
-14 | -0.585 | 0.10124 | -0.054 | -5.776
-13.5 | -0.572 | 0.09485 | -0.055 | -6.029
-13 | -0.556 | 0.08925 | -0.056 | -6.225
-12.5 | -0.536 | 0.08413 | -0.057 | -6.368
-12 | -0.512 | 0.08014 | -0.058 | -6.393
-11.5 | -0.486 | 0.07526 | -0.059 | -6.452
-11 | -0.456 | 0.07061 | -0.06 | -6.456
-10.5 | -0.423 | 0.06608 | -0.062 | -6.398
-10 | -0.387 | 0.06243 | -0.063 | -6.195
-9.5 | -0.347 | 0.05865 | -0.058 | -5.909
-9 | -0.305 | 0.05484 | -0.059 | -5.553
-8.5 | -0.261 | 0.05216 | -0.06 | -5.001
-8 | -0.216 | 0.04922 | -0.062 | -4.393
-7.5 | -0.17 | 0.04635 | -0.064 | -3.675
-7 | -0.151 | 0.0109 | -0.125 | -13.814
-6.5 | -0.076 | 0.04145 | -0.066 | -1.823
-6 | -0.033 | 0.01027 | -0.128 | -3.226
-5.5 | 0.027 | 0.01009 | -0.13 | 2.689
-5 | 0.088 | 0.00925 | -0.131 | 9.535
-4.5 | 0.15 | 0.00964 | -0.133 | 15.606
-4 | 0.213 | 0.00948 | -0.134 | 22.415
-3.5 | 0.275 | 0.00924 | -0.136 | 29.733
-3 | 0.337 | 0.00913 | -0.137 | 36.93
-2.5 | 0.401 | 0.00902 | -0.138 | 44.472
-2 | 0.463 | 0.00889 | -0.139 | 52.058
-1.5 | 0.525 | 0.0088 | -0.14 | 59.687
-1 | 0.587 | 0.00667 | -0.141 | 88.042
-0.5 | 0.649 | 0.00674 | -0.143 | 96.228
0 | 0.699 | 0.00704 | -0.144 | 99.278
0.5 | 0.759 | 0.0071 | -0.145 | 106.881
1 | 0.819 | 0.00721 | -0.146 | 113.626
1.5 | 0.879 | 0.00731 | -0.147 | 120.206
2 | 0.939 | 0.00746 | -0.148 | 125.91
2.5 | 0.998 | 0.00762 | -0.149 | 131.003
3 | 1.058 | 0.00778 | -0.15 | 136.01
3.5 | 1.117 | 0.00797 | -0.151 | 140.148
4 | 1.166 | 0.00817 | -0.152 | 142.63
4.5 | 1.221 | 0.00838 | -0.153 | 145.809
5 | 1.275 | 0.0086 | -0.154 | 148.341
5.5 | 1.326 | 0.0188 | -0.155 | 70.493
6 | 1.376 | 0.01966 | -0.156 | 69.994
6.5 | 1.425 | 0.02046 | -0.157 | 69.642
7 | 1.471 | 0.02128 | -0.158 | 69.118
7.5 | 1.515 | 0.02217 | -0.159 | 68.319
8 | 1.556 | 0.02311 | -0.16 | 67.313
8.5 | 1.594 | 0.02405 | -0.161 | 66.253
9 | 1.628 | 0.02505 | -0.162 | 64.992
9.5 | 1.659 | 0.02606 | -0.163 | 63.684
10 | 1.687 | 0.02723 | -0.164 | 61.947
10.5 | 1.706 | 0.02843 | -0.165 | 60.017
11 | 1.721 | 0.02967 | -0.165 | 57.996
11.5 | 1.73 | 0.03088 | -0.166 | 56.029
12 | 1.734 | 0.03216 | -0.167 | 53.917
12.5 | 1.733 | 0.03352 | -0.168 | 51.704
13 | 1.727 | 0.03499 | -0.169 | 49.351
13.5 | 1.716 | 0.03663 | -0.169 | 46.828
14 | 1.7 | 0.03805 | -0.17 | 44.665
14.5 | 1.673 | 0.04031 | -0.17 | 41.508
15 | 1.386 | 0.1109 | -0.092 | 12.497
15.5 | 1.359 | 0.11708 | -0.093 | 11.609
16 | 1.324 | 0.12545 | -0.083 | 10.553
16.5 | 1.29 | 0.13404 | -0.081 | 9.626
17 | 1.256 | 0.14111 | -0.082 | 8.899

## 34. Re 750k Mach 0.00 (2)
BIGFOIL.COM POLAR EXPORT
NACA66A717
NACA66A717 |  |  |  | Cl Max: | 1.4117 | at alpha= | 19.5 | deg
XFOIL ncrit=9 |  |  |  | L/D Max: | 130.568 | at alpha= | 5.5 | deg
Re: | 750000 |  |  | Cd Min: | 0.12548 | at alpha= | -15.5 | deg
Mach: | 0 |  |  | Cl=0 at alpha= | -6.0215 | deg
|  |  |  | @ Cl=0.1, Cd= | 0.011835
|  |  |  | @ Cl=0.4, Cd= | 0.0078755
|  |  |  | @ Cl=0.6, Cd= | 0.0089576
alpha (deg) | Cl | Cd | Cm | Cl/Cd
-15.5 | -0.1065 | 0.12548 | -0.1329 | -0.84874
-15 | -0.0871 | 0.12137 | -0.1356 | -0.71764
-14.5 | -0.1004 | 0.10966 | -0.1408 | -0.91556
-14 | -0.077 | 0.10668 | -0.1425 | -0.72178
-13.5 | -0.0929 | 0.09507 | -0.1478 | -0.97717
-13 | -0.0689 | 0.09262 | -0.1489 | -0.7439
-12.5 | -0.2192 | 0.05432 | -0.1689 | -4.0353
-12 | -0.2708 | 0.04559 | -0.1702 | -5.9399
-11.5 | -0.3191 | 0.03911 | -0.1666 | -8.159
-11 | -0.362 | 0.03488 | -0.158 | -10.3784
-10.5 | -0.3649 | 0.03215 | -0.1525 | -11.3499
-10 | -0.3589 | 0.02725 | -0.1483 | -13.1706
-9.5 | -0.3018 | 0.02838 | -0.1501 | -10.6342
-9 | -0.2757 | 0.02516 | -0.1475 | -10.9579
-8.5 | -0.2425 | 0.02134 | -0.1456 | -11.3636
-8 | -0.199 | 0.01891 | -0.1447 | -10.5235
-7.5 | -0.1508 | 0.01694 | -0.1444 | -8.902
-7 | -0.1003 | 0.01556 | -0.1443 | -6.446
-6.5 | -0.049 | 0.01447 | -0.1443 | -3.3863
-6 | 0.0022 | 0.01372 | -0.1443 | 0.16035
-5.5 | 0.048 | 0.01254 | -0.1434 | 3.8278
-5 | 0.0963 | 0.01187 | -0.143 | 8.1129
-4.5 | 0.1473 | 0.01139 | -0.1429 | 12.9324
-4 | 0.1999 | 0.01101 | -0.1431 | 18.1562
-3.5 | 0.2521 | 0.01053 | -0.1433 | 23.9411
-3 | 0.3057 | 0.01031 | -0.1437 | 29.6508
-2.5 | 0.356 | 0.00978 | -0.1436 | 36.4008
-2 | 0.3965 | 0.00786 | -0.143 | 50.4453
-1.5 | 0.4531 | 0.00811 | -0.1435 | 55.8693
-1 | 0.5095 | 0.00845 | -0.1439 | 60.2959
-0.5 | 0.5664 | 0.00877 | -0.1444 | 64.5838
0 | 0.6237 | 0.00909 | -0.1451 | 68.6139
0.5 | 0.681 | 0.00933 | -0.146 | 72.9904
1 | 0.7341 | 0.00945 | -0.1463 | 77.6825
1.5 | 0.788 | 0.00951 | -0.1466 | 82.8601
2 | 0.8455 | 0.00952 | -0.1477 | 88.813
2.5 | 0.9065 | 0.00954 | -0.1495 | 95.021
3 | 0.9614 | 0.00962 | -0.1501 | 99.9376
3.5 | 1.011 | 0.0096 | -0.1495 | 105.3125
4 | 1.0702 | 0.00951 | -0.1508 | 112.5342
4.5 | 1.1161 | 0.00935 | -0.1492 | 119.369
5 | 1.1642 | 0.00923 | -0.1481 | 126.1322
5.5 | 1.1947 | 0.00915 | -0.1433 | 130.5683
6 | 1.2001 | 0.00942 | -0.1336 | 127.3992
6.5 | 1.2086 | 0.01004 | -0.1251 | 120.3785
7 | 1.1881 | 0.01192 | -0.1119 | 99.6728
7.5 | 1.1606 | 0.01484 | -0.0988 | 78.2075
8 | 1.1394 | 0.01814 | -0.0879 | 62.8115
8.5 | 1.1281 | 0.0215 | -0.0794 | 52.4698
9 | 1.1203 | 0.02506 | -0.0721 | 44.7047
9.5 | 1.116 | 0.0287 | -0.0658 | 38.885
10 | 1.1177 | 0.03225 | -0.0607 | 34.6574
10.5 | 1.1427 | 0.03439 | -0.0582 | 33.2277
11 | 1.1669 | 0.03659 | -0.0558 | 31.8912
11.5 | 1.1921 | 0.03857 | -0.0535 | 30.9074
12.5 | 1.2401 | 0.04377 | -0.0502 | 28.3322
13 | 1.2631 | 0.04655 | -0.0486 | 27.1343
13.5 | 1.2794 | 0.05 | -0.0467 | 25.588
14 | 1.2917 | 0.05394 | -0.0447 | 23.947
14.5 | 1.3124 | 0.05718 | -0.0435 | 22.9521
15 | 1.3299 | 0.06084 | -0.0423 | 21.859
15.5 | 1.3447 | 0.06486 | -0.0413 | 20.7323
16 | 1.3507 | 0.06993 | -0.0401 | 19.315
16.5 | 1.3625 | 0.0745 | -0.0394 | 18.2886
17 | 1.3768 | 0.07899 | -0.0392 | 17.4301
17.5 | 1.388 | 0.08393 | -0.0393 | 16.5376
18 | 1.3972 | 0.08924 | -0.0396 | 15.6567
18.5 | 1.4046 | 0.09483 | -0.0404 | 14.8118
19 | 1.4093 | 0.10066 | -0.041 | 14.0006
19.5 | 1.4117 | 0.10704 | -0.0422 | 13.1885
20 | 1.4117 | 0.1141 | -0.0443 | 12.3725

## 35. Re 750k Mach 0.10 (1)
BIGFOIL.COM POLAR EXPORT
NACA66A717
NACA66A717 |  |  |  | Cl Max: | 1.727 | at alpha= | 12 | deg
JavaFoil+Calcfoil stall+Eppler ext transition |  |  |  | L/D Max: | 147.723 | at alpha= | 5 | deg
Re: | 750000 |  |  | Cd Min: | 0.00667 | at alpha= | -1 | deg
Mach: | 0.1 |  |  | Cl=0 at alpha= | -5.75 | deg
|  |  |  | @ Cl=0.1, Cd= | 0.0098669
|  |  |  | @ Cl=0.4, Cd= | 0.0090056
|  |  |  | @ Cl=0.6, Cd= | 0.0066829
alpha (deg) | Cl | Cd | Cm | Cl/Cd
-20 | -0.496 | 0.19577 | -0.045 | -2.531
-19.5 | -0.511 | 0.18994 | -0.045 | -2.69
-19 | -0.526 | 0.178 | -0.046 | -2.952
-18.5 | -0.539 | 0.16991 | -0.047 | -3.174
-18 | -0.552 | 0.16335 | -0.047 | -3.378
-17.5 | -0.563 | 0.15257 | -0.048 | -3.689
-17 | -0.572 | 0.1472 | -0.049 | -3.886
-16.5 | -0.579 | 0.13696 | -0.049 | -4.229
-16 | -0.584 | 0.12868 | -0.05 | -4.539
-15.5 | -0.586 | 0.12419 | -0.051 | -4.722
-15 | -0.586 | 0.11355 | -0.052 | -5.158
-14.5 | -0.582 | 0.1097 | -0.053 | -5.304
-14 | -0.575 | 0.10136 | -0.053 | -5.668
-13.5 | -0.564 | 0.09658 | -0.055 | -5.838
-13 | -0.549 | 0.09055 | -0.056 | -6.068
-12.5 | -0.531 | 0.08549 | -0.057 | -6.216
-12 | -0.509 | 0.08128 | -0.058 | -6.267
-11.5 | -0.484 | 0.0761 | -0.059 | -6.358
-11 | -0.455 | 0.0711 | -0.06 | -6.395
-10.5 | -0.423 | 0.06658 | -0.062 | -6.346
-10 | -0.387 | 0.06285 | -0.063 | -6.158
-9.5 | -0.347 | 0.05879 | -0.058 | -5.906
-9 | -0.305 | 0.05485 | -0.059 | -5.564
-8.5 | -0.262 | 0.05232 | -0.061 | -5.005
-8 | -0.217 | 0.04945 | -0.062 | -4.386
-7.5 | -0.171 | 0.04636 | -0.065 | -3.69
-7 | -0.124 | 0.04371 | -0.066 | -2.836
-6.5 | -0.076 | 0.04164 | -0.065 | -1.821
-6 | -0.027 | 0.03936 | -0.067 | -0.69
-5.5 | 0.027 | 0.01013 | -0.13 | 2.688
-5 | 0.089 | 0.00989 | -0.132 | 8.957
-4.5 | 0.151 | 0.00976 | -0.134 | 15.481
-4 | 0.214 | 0.00948 | -0.135 | 22.538
-3.5 | 0.276 | 0.00935 | -0.136 | 29.544
-3 | 0.339 | 0.00912 | -0.138 | 37.147
-2.5 | 0.403 | 0.009 | -0.139 | 44.773
-2 | 0.465 | 0.00889 | -0.14 | 52.358
-1.5 | 0.528 | 0.00879 | -0.141 | 60.025
-1 | 0.59 | 0.00667 | -0.142 | 88.444
-0.5 | 0.652 | 0.00675 | -0.143 | 96.609
0 | 0.702 | 0.00705 | -0.144 | 99.574
0.5 | 0.763 | 0.00711 | -0.146 | 107.246
1 | 0.823 | 0.00722 | -0.147 | 113.992
1.5 | 0.883 | 0.00737 | -0.148 | 119.871
2 | 0.943 | 0.00751 | -0.149 | 125.564
2.5 | 1.003 | 0.00765 | -0.15 | 131.106
3 | 1.063 | 0.00783 | -0.151 | 135.708
3.5 | 1.122 | 0.008 | -0.152 | 140.292
4 | 1.172 | 0.00822 | -0.153 | 142.511
4.5 | 1.227 | 0.00841 | -0.154 | 145.769
5 | 1.281 | 0.00867 | -0.155 | 147.723
5.5 | 1.332 | 0.01895 | -0.156 | 70.258
6 | 1.382 | 0.01985 | -0.157 | 69.64
6.5 | 1.431 | 0.02064 | -0.158 | 69.307
7 | 1.477 | 0.02149 | -0.159 | 68.736
7.5 | 1.52 | 0.02232 | -0.16 | 68.116
8 | 1.561 | 0.02329 | -0.161 | 67.013
8.5 | 1.598 | 0.02429 | -0.162 | 65.782
9 | 1.632 | 0.02535 | -0.163 | 64.388
9.5 | 1.662 | 0.02648 | -0.164 | 62.79
10 | 1.689 | 0.02755 | -0.164 | 61.296
10.5 | 1.706 | 0.0287 | -0.165 | 59.443
11 | 1.718 | 0.02994 | -0.166 | 57.394
11.5 | 1.725 | 0.03122 | -0.167 | 55.266
12 | 1.727 | 0.03266 | -0.168 | 52.864
12.5 | 1.722 | 0.03404 | -0.169 | 50.604
13 | 1.713 | 0.03572 | -0.169 | 47.948
13.5 | 1.697 | 0.03728 | -0.17 | 45.525
14 | 1.673 | 0.03922 | -0.17 | 42.646
14.5 | 1.384 | 0.10618 | -0.087 | 13.037
15 | 1.354 | 0.11299 | -0.084 | 11.986
15.5 | 1.321 | 0.12094 | -0.081 | 10.927
16 | 1.286 | 0.12677 | -0.081 | 10.146
16.5 | 1.249 | 0.13664 | -0.082 | 9.14
17 | 1.209 | 0.14476 | -0.082 | 8.354

## 36. Re 750k Mach 0.10 (2)
BIGFOIL.COM POLAR EXPORT
NACA66A717
NACA66A717 |  |  |  | Cl Max: | 1.4013 | at alpha= | 19.5 | deg
XFOIL ncrit=9 |  |  |  | L/D Max: | 129.577 | at alpha= | 5.5 | deg
Re: | 750000 |  |  | Cd Min: | 0.1257 | at alpha= | -15.5 | deg
Mach: | 0.1 |  |  | Cl=0 at alpha= | -6.0235 | deg
|  |  |  | @ Cl=0.1, Cd= | 0.011913
|  |  |  | @ Cl=0.4, Cd= | 0.0079092
|  |  |  | @ Cl=0.6, Cd= | 0.0090018
alpha (deg) | Cl | Cd | Cm | Cl/Cd
-15.5 | -0.1048 | 0.1257 | -0.1336 | -0.83373
-15 | -0.0825 | 0.12228 | -0.1362 | -0.67468
-14.5 | -0.0706 | 0.11637 | -0.1392 | -0.60669
-14 | -0.0741 | 0.10703 | -0.1432 | -0.69233
-13.5 | -0.0886 | 0.09565 | -0.1485 | -0.92629
-13 | -0.0637 | 0.09333 | -0.1495 | -0.68252
-12.5 | -0.0554 | 0.08743 | -0.1522 | -0.63365
-12 | -0.2437 | 0.04761 | -0.1717 | -5.1187
-10.5 | -0.3524 | 0.03219 | -0.1557 | -10.9475
-10 | -0.3343 | 0.02949 | -0.1532 | -11.336
-9.5 | -0.2921 | 0.02963 | -0.1526 | -9.8583
-9 | -0.2704 | 0.02616 | -0.1494 | -10.3364
-8.5 | -0.2401 | 0.02206 | -0.1472 | -10.884
-8 | -0.1987 | 0.01938 | -0.146 | -10.2528
-7.5 | -0.1511 | 0.01723 | -0.1455 | -8.7696
-7 | -0.1004 | 0.01577 | -0.1454 | -6.3665
-6.5 | -0.0487 | 0.01462 | -0.1454 | -3.3311
-6 | 0.0024 | 0.01382 | -0.1452 | 0.17366
-5.5 | 0.049 | 0.01268 | -0.1444 | 3.8644
-5 | 0.0971 | 0.01194 | -0.1439 | 8.1323
-4.5 | 0.1483 | 0.01146 | -0.1438 | 12.9407
-4 | 0.2011 | 0.01107 | -0.1439 | 18.1662
-3.5 | 0.2536 | 0.0106 | -0.1441 | 23.9245
-3 | 0.3068 | 0.01037 | -0.1444 | 29.5853
-2.5 | 0.3581 | 0.00994 | -0.1443 | 36.0262
-2 | 0.3979 | 0.0079 | -0.1436 | 50.3671
-1.5 | 0.4548 | 0.00815 | -0.1442 | 55.8037
-1 | 0.5118 | 0.00849 | -0.1446 | 60.2827
-0.5 | 0.5691 | 0.00882 | -0.1451 | 64.5238
0 | 0.6269 | 0.00916 | -0.1458 | 68.4389
0.5 | 0.683 | 0.00939 | -0.1465 | 72.737
1 | 0.7362 | 0.00953 | -0.1467 | 77.2508
1.5 | 0.7908 | 0.00959 | -0.1471 | 82.4609
2 | 0.8492 | 0.00959 | -0.1483 | 88.5506
2.5 | 0.911 | 0.00962 | -0.1502 | 94.6985
3 | 0.9641 | 0.00971 | -0.1503 | 99.2894
3.5 | 1.0148 | 0.00968 | -0.1498 | 104.8347
4 | 1.0756 | 0.00959 | -0.1514 | 112.1585
4.5 | 1.1205 | 0.00943 | -0.1495 | 118.8229
5 | 1.1672 | 0.00931 | -0.148 | 125.3706
5.5 | 1.196 | 0.00923 | -0.1427 | 129.5775
6 | 1.2014 | 0.00955 | -0.133 | 125.801
6.5 | 1.209 | 0.01022 | -0.1243 | 118.2975
7 | 1.1873 | 0.0122 | -0.111 | 97.3197
7.5 | 1.16 | 0.01516 | -0.098 | 76.5172
8 | 1.1388 | 0.01855 | -0.0872 | 61.3908
8.5 | 1.1268 | 0.022 | -0.0786 | 51.2182
9 | 1.1192 | 0.02559 | -0.0713 | 43.7358
9.5 | 1.1143 | 0.02933 | -0.065 | 37.9918
10 | 1.1175 | 0.03283 | -0.06 | 34.039
11 | 1.1675 | 0.03722 | -0.0552 | 31.3675
11.5 | 1.1923 | 0.03935 | -0.0529 | 30.2999
12.5 | 1.2395 | 0.04466 | -0.0494 | 27.7541
13 | 1.2614 | 0.04762 | -0.0477 | 26.4889
13.5 | 1.2758 | 0.05131 | -0.0457 | 24.8645
14 | 1.2902 | 0.05514 | -0.0438 | 23.3986
14.5 | 1.3097 | 0.05861 | -0.0426 | 22.346
15 | 1.3262 | 0.06246 | -0.0414 | 21.2328
15.5 | 1.3402 | 0.06668 | -0.0405 | 20.099
16 | 1.3446 | 0.07198 | -0.0391 | 18.6802
16.5 | 1.3595 | 0.07635 | -0.0386 | 17.8062
17 | 1.373 | 0.08107 | -0.0386 | 16.936
17.5 | 1.3834 | 0.08624 | -0.0387 | 16.0413
18 | 1.3916 | 0.09176 | -0.0392 | 15.1656
18.5 | 1.3979 | 0.09762 | -0.04 | 14.3198
19 | 1.401 | 0.10366 | -0.0405 | 13.5153
19.5 | 1.4013 | 0.11073 | -0.0424 | 12.6551
20 | 1.3991 | 0.11829 | -0.0449 | 11.8277

## 37. Re 750k Mach 0.25 (1)
BIGFOIL.COM POLAR EXPORT
NACA66A717
NACA66A717 |  |  |  | Cl Max: | 1.693 | at alpha= | 10.5 | deg
JavaFoil+Calcfoil stall+Eppler ext transition |  |  |  | L/D Max: | 146.71 | at alpha= | 5 | deg
Re: | 750000 |  |  | Cd Min: | 0.0068 | at alpha= | -1 | deg
Mach: | 0.25 |  |  | Cl=0 at alpha= | -5.75 | deg
|  |  |  | @ Cl=0.1, Cd= | 0.01005
|  |  |  | @ Cl=0.4, Cd= | 0.0091961
|  |  |  | @ Cl=0.6, Cd= | 0.0070016
alpha (deg) | Cl | Cd | Cm | Cl/Cd
-18 | -0.227 | 0.18533 | -0.047 | -1.226
-17.5 | -0.278 | 0.1763 | -0.048 | -1.578
-17 | -0.323 | 0.17152 | -0.049 | -1.881
-16.5 | -0.362 | 0.15634 | -0.049 | -2.316
-16 | -0.397 | 0.14465 | -0.05 | -2.744
-15.5 | -0.427 | 0.13872 | -0.051 | -3.079
-15 | -0.452 | 0.12476 | -0.052 | -3.626
-14.5 | -0.472 | 0.12002 | -0.053 | -3.934
-14 | -0.486 | 0.11256 | -0.053 | -4.321
-13.5 | -0.495 | 0.10357 | -0.054 | -4.775
-13 | -0.497 | 0.09678 | -0.055 | -5.132
-12.5 | -0.492 | 0.08959 | -0.056 | -5.497
-12 | -0.482 | 0.08504 | -0.057 | -5.67
-11.5 | -0.466 | 0.07967 | -0.058 | -5.849
-11 | -0.444 | 0.07432 | -0.059 | -5.979
-10.5 | -0.418 | 0.06869 | -0.061 | -6.08
-10 | -0.386 | 0.06423 | -0.062 | -6.013
-9.5 | -0.35 | 0.06047 | -0.064 | -5.789
-9 | -0.308 | 0.05657 | -0.06 | -5.448
-8.5 | -0.265 | 0.05304 | -0.061 | -5
-8 | -0.22 | 0.05015 | -0.062 | -4.394
-7.5 | -0.174 | 0.04722 | -0.064 | -3.688
-7 | -0.127 | 0.04412 | -0.068 | -2.869
-6.5 | -0.078 | 0.04183 | -0.069 | -1.856
-6 | -0.028 | 0.04008 | -0.066 | -0.693
-5.5 | 0.028 | 0.01031 | -0.134 | 2.701
-5 | 0.091 | 0.01009 | -0.135 | 8.974
-4.5 | 0.154 | 0.00981 | -0.137 | 15.725
-4 | 0.219 | 0.00932 | -0.138 | 23.457
-3.5 | 0.284 | 0.00945 | -0.14 | 30.002
-3 | 0.348 | 0.00933 | -0.141 | 37.319
-2.5 | 0.414 | 0.00916 | -0.142 | 45.213
-2 | 0.478 | 0.00904 | -0.144 | 52.876
-1.5 | 0.542 | 0.00895 | -0.145 | 60.606
-1 | 0.606 | 0.0068 | -0.146 | 89.101
-0.5 | 0.67 | 0.0069 | -0.147 | 97.196
0 | 0.721 | 0.00724 | -0.148 | 99.595
0.5 | 0.783 | 0.0073 | -0.149 | 107.276
1 | 0.845 | 0.00742 | -0.151 | 113.919
1.5 | 0.907 | 0.00754 | -0.152 | 120.257
2 | 0.968 | 0.00773 | -0.153 | 125.238
2.5 | 1.029 | 0.00788 | -0.154 | 130.631
3 | 1.091 | 0.00809 | -0.155 | 134.831
3.5 | 1.151 | 0.00829 | -0.156 | 138.889
4 | 1.201 | 0.00849 | -0.157 | 141.4
4.5 | 1.257 | 0.00871 | -0.158 | 144.41
5 | 1.313 | 0.00895 | -0.159 | 146.71
5.5 | 1.364 | 0.01988 | -0.16 | 68.621
6 | 1.415 | 0.02084 | -0.161 | 67.906
6.5 | 1.463 | 0.02173 | -0.162 | 67.333
7 | 1.508 | 0.0226 | -0.163 | 66.711
7.5 | 1.549 | 0.02363 | -0.164 | 65.575
8 | 1.587 | 0.02475 | -0.165 | 64.115
8.5 | 1.62 | 0.02581 | -0.166 | 62.774
9 | 1.649 | 0.02703 | -0.167 | 60.992
9.5 | 1.672 | 0.02834 | -0.168 | 58.98
10 | 1.689 | 0.02972 | -0.169 | 56.82
10.5 | 1.693 | 0.03093 | -0.17 | 54.747
11 | 1.69 | 0.03222 | -0.171 | 52.447
11.5 | 1.677 | 0.03398 | -0.171 | 49.353
12 | 1.655 | 0.03559 | -0.172 | 46.505
12.5 | 1.624 | 0.03708 | -0.173 | 43.783
13 | 1.325 | 0.09456 | -0.084 | 14.016
13.5 | 1.285 | 0.10114 | -0.082 | 12.708
14 | 1.238 | 0.10871 | -0.079 | 11.388
14.5 | 1.182 | 0.11837 | -0.076 | 9.988
15 | 1.114 | 0.12628 | -0.077 | 8.825
15.5 | 1.04 | 0.13656 | -0.075 | 7.613

## 38. Re 750k Mach 0.25 (2)
BIGFOIL.COM POLAR EXPORT
NACA66A717
NACA66A717 |  |  |  | Cl Max: | 1.3506 | at alpha= | 17.5 | deg
XFOIL ncrit=9 |  |  |  | L/D Max: | 122.012 | at alpha= | 5.5 | deg
Re: | 750000 |  |  | Cd Min: | 0.15017 | at alpha= | 20 | deg
Mach: | 0.25 |  |  | Cl=0 at alpha= | -6.0347 | deg
|  |  |  | @ Cl=0.1, Cd= | 0.012468
|  |  |  | @ Cl=0.4, Cd= | 0.0088941
|  |  |  | @ Cl=0.6, Cd= | 0.0093087
alpha (deg) | Cl | Cd | Cm | Cl/Cd
-13.5 | -0.0544 | 0.1014 | -0.152 | -0.53649
-13 | -0.0386 | 0.0966 | -0.1534 | -0.39959
-12.5 | -0.0239 | 0.09163 | -0.1557 | -0.26083
-11.5 | -0.0636 | 0.06851 | -0.1672 | -0.92833
-11 | -0.0449 | 0.0658 | -0.168 | -0.68237
-10.5 | -0.143 | 0.04665 | -0.1779 | -3.0654
-10 | -0.1447 | 0.04396 | -0.1764 | -3.2916
-9.5 | -0.1833 | 0.03941 | -0.1701 | -4.6511
-9 | -0.2064 | 0.03751 | -0.1618 | -5.5025
-8.5 | -0.2183 | 0.02613 | -0.1567 | -8.3544
-8 | -0.1906 | 0.02207 | -0.1539 | -8.6362
-7.5 | -0.1495 | 0.01919 | -0.1522 | -7.7905
-7 | -0.1001 | 0.01708 | -0.1515 | -5.8607
-6.5 | -0.0482 | 0.01557 | -0.1511 | -3.0957
-6 | 0.0036 | 0.01449 | -0.1506 | 0.24845
-5.5 | 0.0555 | 0.01364 | -0.1501 | 4.0689
-5 | 0.1022 | 0.01241 | -0.149 | 8.2353
-4.5 | 0.1542 | 0.01186 | -0.1486 | 13.0017
-4 | 0.2079 | 0.01144 | -0.1486 | 18.1731
-3.5 | 0.2586 | 0.01096 | -0.1481 | 23.5949
-3 | 0.3119 | 0.0107 | -0.1479 | 29.1495
-2.5 | 0.3661 | 0.01043 | -0.148 | 35.1007
-2 | 0.4087 | 0.0085 | -0.1475 | 48.0824
-1.5 | 0.4647 | 0.00836 | -0.1478 | 55.5861
-1 | 0.5247 | 0.00873 | -0.1485 | 60.1031
-0.5 | 0.584 | 0.00918 | -0.149 | 63.6166
0 | 0.6387 | 0.00962 | -0.1487 | 66.3929
0.5 | 0.6916 | 0.0098 | -0.1484 | 70.5714
1 | 0.7466 | 0.00995 | -0.1485 | 75.0352
1.5 | 0.8058 | 0.00999 | -0.1495 | 80.6607
2 | 0.8699 | 0.00999 | -0.1515 | 87.0771
2.5 | 0.9299 | 0.01016 | -0.1527 | 91.5256
3 | 0.9763 | 0.01026 | -0.151 | 95.1559
3.5 | 1.0361 | 0.01015 | -0.1519 | 102.0788
4 | 1.1018 | 0.01014 | -0.154 | 108.6588
4.5 | 1.1441 | 0.00986 | -0.1509 | 116.0345
5 | 1.1792 | 0.00979 | -0.1465 | 120.4494
5.5 | 1.2006 | 0.00984 | -0.1394 | 122.0122
6 | 1.2086 | 0.01031 | -0.13 | 117.226
6.5 | 1.2111 | 0.0113 | -0.1203 | 107.177
7 | 1.1839 | 0.01374 | -0.1062 | 86.1645
7.5 | 1.1559 | 0.0171 | -0.0935 | 67.5965
8 | 1.1351 | 0.02087 | -0.0831 | 54.3891
8.5 | 1.1229 | 0.02462 | -0.0747 | 45.6093
9 | 1.1128 | 0.02863 | -0.0673 | 38.8683
9.5 | 1.105 | 0.03288 | -0.0609 | 33.6071
10 | 1.1177 | 0.03603 | -0.057 | 31.0214
10.5 | 1.1435 | 0.03843 | -0.0545 | 29.7554
11 | 1.1689 | 0.04095 | -0.0521 | 28.5446
12 | 1.2078 | 0.04667 | -0.0463 | 25.8796
12.5 | 1.2333 | 0.04989 | -0.0452 | 24.7204
13 | 1.2518 | 0.05355 | -0.0433 | 23.3763
13.5 | 1.2577 | 0.05853 | -0.0409 | 21.4881
14 | 1.2776 | 0.06236 | -0.0396 | 20.4875
14.5 | 1.294 | 0.06664 | -0.0384 | 19.4178
15 | 1.308 | 0.07131 | -0.0374 | 18.3424
15.5 | 1.3168 | 0.07656 | -0.0364 | 17.1996
16 | 1.3289 | 0.08169 | -0.0357 | 16.2676
16.5 | 1.3397 | 0.08718 | -0.0355 | 15.3671
17 | 1.347 | 0.09329 | -0.0359 | 14.4388
17.5 | 1.3506 | 0.10004 | -0.0369 | 13.5006
18 | 1.3505 | 0.10744 | -0.0384 | 12.5698
18.5 | 1.3409 | 0.11608 | -0.0405 | 11.5515
19 | 1.3276 | 0.12617 | -0.0445 | 10.5223
19.5 | 1.3082 | 0.13754 | -0.0498 | 9.5114
20 | 1.2844 | 0.15017 | -0.0568 | 8.553

## 39. Re 750k Mach 0.50 (1)
BIGFOIL.COM POLAR EXPORT
NACA66A717
NACA66A717 |  |  |  | Cl Max: | 1.605 | at alpha= | 7.5 | deg
JavaFoil+Calcfoil stall+Eppler ext transition |  |  |  | L/D Max: | 137.089 | at alpha= | 4.5 | deg
Re: | 750000 |  |  | Cd Min: | 0.00753 | at alpha= | -1 | deg
Mach: | 0.5 |  |  | Cl=0 at alpha= | -5.7273 | deg
|  |  |  | @ Cl=0.1, Cd= | 0.03182
|  |  |  | @ Cl=0.4, Cd= | 0.0099959
|  |  |  | @ Cl=0.6, Cd= | 0.0093336
alpha (deg) | Cl | Cd | Cm | Cl/Cd
-20 | -0.808 | 0.20326 | -0.059 | -3.974
-19.5 | -0.779 | 0.19931 | -0.059 | -3.911
-19 | -0.751 | 0.19193 | -0.06 | -3.915
-18.5 | -0.724 | 0.18424 | -0.06 | -3.927
-18 | -0.696 | 0.17946 | -0.061 | -3.876
-17.5 | -0.668 | 0.18055 | -0.062 | -3.7
-17 | -0.638 | 0.17044 | -0.059 | -3.744
-16.5 | -0.61 | 0.16589 | -0.059 | -3.677
-16 | -0.582 | 0.16001 | -0.06 | -3.636
-15.5 | -0.554 | 0.15218 | -0.061 | -3.639
-15 | -0.526 | 0.15276 | -0.061 | -3.441
-14.5 | -0.498 | 0.14886 | -0.062 | -3.342
-14 | -0.469 | 0.14512 | -0.063 | -3.234
-13.5 | -0.44 | 0.13799 | -0.058 | -3.19
-13 | -0.412 | 0.12923 | -0.059 | -3.188
-12.5 | -0.384 | 0.12283 | -0.06 | -3.124
-12 | -0.356 | 0.11947 | -0.06 | -2.976
-11.5 | -0.327 | 0.11476 | -0.061 | -2.852
-11 | -0.299 | 0.11169 | -0.061 | -2.677
-10.5 | -0.271 | 0.1124 | -0.062 | -2.408
-10 | -0.242 | 0.09893 | -0.058 | -2.446
-9.5 | -0.214 | 0.08149 | -0.064 | -2.627
-9 | -0.186 | 0.07064 | -0.065 | -2.63
-8.5 | -0.221 | 0.06603 | -0.064 | -3.351
-8 | -0.213 | 0.05741 | -0.067 | -3.709
-7.5 | -0.177 | 0.05599 | -0.062 | -3.169
-7 | -0.133 | 0.0477 | -0.068 | -2.79
-6.5 | -0.083 | 0.0444 | -0.07 | -1.876
-6 | -0.03 | 0.04167 | -0.072 | -0.725
-5.5 | 0.025 | 0.03955 | -0.071 | 0.63
-5 | 0.081 | 0.0376 | -0.072 | 2.164
-4.5 | 0.169 | 0.01083 | -0.15 | 15.601
-4 | 0.24 | 0.01051 | -0.152 | 22.864
-3.5 | 0.312 | 0.01024 | -0.154 | 30.471
-3 | 0.384 | 0.01003 | -0.155 | 38.292
-2.5 | 0.459 | 0.00987 | -0.157 | 46.488
-2 | 0.531 | 0.00974 | -0.159 | 54.556
-1.5 | 0.604 | 0.00931 | -0.16 | 64.849
-1 | 0.678 | 0.00753 | -0.162 | 90
-0.5 | 0.749 | 0.0076 | -0.163 | 98.605
0 | 0.801 | 0.00807 | -0.165 | 99.287
0.5 | 0.87 | 0.00822 | -0.166 | 105.762
1 | 0.939 | 0.00839 | -0.167 | 111.919
1.5 | 1.008 | 0.00855 | -0.168 | 117.858
2 | 1.076 | 0.00876 | -0.17 | 122.91
2.5 | 1.145 | 0.00902 | -0.171 | 126.965
3 | 1.213 | 0.00926 | -0.172 | 131.072
3.5 | 1.281 | 0.00951 | -0.173 | 134.716
4 | 1.331 | 0.00983 | -0.175 | 135.473
4.5 | 1.391 | 0.01015 | -0.176 | 137.089
5 | 1.448 | 0.02334 | -0.177 | 62.03
5.5 | 1.5 | 0.02466 | -0.178 | 60.83
6 | 1.545 | 0.02608 | -0.179 | 59.244
6.5 | 1.581 | 0.02741 | -0.18 | 57.659
7 | 1.603 | 0.02891 | -0.181 | 55.435
7.5 | 1.605 | 0.0308 | -0.182 | 52.107
8 | 1.571 | 0.03293 | -0.184 | 47.706
8.5 | 1.211 | 0.06054 | -0.079 | 20.007
9 | 0.816 | 0.08684 | -0.069 | 9.4
9.5 | 0.843 | 0.09593 | -0.066 | 8.786
10 | 0.87 | 0.10394 | -0.076 | 8.375
10.5 | 0.897 | 0.10303 | -0.078 | 8.709
11 | 0.924 | 0.11284 | -0.077 | 8.186
11.5 | 0.952 | 0.11638 | -0.087 | 8.179
12 | 0.978 | 0.11961 | -0.088 | 8.179
12.5 | 1.005 | 0.12326 | -0.088 | 8.15

## 40. Re 750k Mach 0.50 (2)
BIGFOIL.COM POLAR EXPORT
NACA66A717
NACA66A717 |  |  |  | Cl Max: | 1.2275 | at alpha= | 14 | deg
XFOIL ncrit=9 |  |  |  | L/D Max: | 77.5368 | at alpha= | 4.5 | deg
Re: | 750000 |  |  | Cd Min: | 0.23604 | at alpha= | 19 | deg
Mach: | 0.5 |  |  | Cl=0 at alpha= | -6.2506 | deg
|  |  |  | @ Cl=0.1, Cd= | 0.060504
|  |  |  | @ Cl=0.4, Cd= | 0.012277
|  |  |  | @ Cl=0.6, Cd= | 0.011285
alpha (deg) | Cl | Cd | Cm | Cl/Cd
-20 | -0.1835 | 0.20628 | -0.1203 | -0.88957
-19.5 | -0.1615 | 0.19995 | -0.1244 | -0.8077
-19 | -0.1404 | 0.19343 | -0.1284 | -0.72584
-18.5 | -0.1217 | 0.18615 | -0.1324 | -0.65377
-18 | -0.1044 | 0.17875 | -0.1366 | -0.58406
-17.5 | -0.0889 | 0.17106 | -0.1407 | -0.5197
-17 | -0.0698 | 0.16381 | -0.1443 | -0.4261
-16.5 | -0.0467 | 0.1578 | -0.1474 | -0.29594
-16 | -0.026 | 0.15158 | -0.151 | -0.17153
-15.5 | -0.0121 | 0.14369 | -0.155 | -0.084209
-15 | -0.0013 | 0.13562 | -0.1591 | -0.0095856
-14.5 | 0.0207 | 0.12962 | -0.1616 | 0.1597
-13.5 | 0.0467 | 0.11529 | -0.1688 | 0.40507
-13 | 0.0482 | 0.10701 | -0.1739 | 0.45043
-12.5 | 0.0758 | 0.10273 | -0.175 | 0.73786
-12 | 0.0695 | 0.09354 | -0.1811 | 0.743
-11.5 | 0.0936 | 0.08906 | -0.1816 | 1.051
-11 | 0.107 | 0.08343 | -0.1841 | 1.2825
-10.5 | 0.0952 | 0.07332 | -0.1912 | 1.2984
-10 | 0.0954 | 0.06618 | -0.1932 | 1.4415
-9.5 | 0.1004 | 0.06001 | -0.1958 | 1.6731
-9 | 0.0892 | 0.05104 | -0.2016 | 1.7476
-8.5 | 0.0577 | 0.04316 | -0.2042 | 1.3369
-8 | 0.025 | 0.03754 | -0.2017 | 0.66596
-7 | -0.0401 | 0.02559 | -0.1847 | -1.567
-6.5 | -0.0196 | 0.022 | -0.1797 | -0.89091
-6 | 0.0197 | 0.01916 | -0.1764 | 1.0282
-5.5 | 0.0668 | 0.01717 | -0.1734 | 3.8905
-5 | 0.119 | 0.01586 | -0.171 | 7.5032
-4.5 | 0.1683 | 0.01438 | -0.1683 | 11.7038
-4 | 0.2198 | 0.0136 | -0.166 | 16.1618
-3.5 | 0.2739 | 0.01297 | -0.1643 | 21.118
-3 | 0.3315 | 0.01249 | -0.1634 | 26.5412
-2.5 | 0.3815 | 0.01229 | -0.1612 | 31.0415
-2 | 0.4246 | 0.01226 | -0.1575 | 34.633
-1.5 | 0.4662 | 0.01163 | -0.1544 | 40.086
-1 | 0.5132 | 0.01059 | -0.1528 | 48.4608
-0.5 | 0.5777 | 0.01111 | -0.1525 | 51.9982
0 | 0.6452 | 0.01164 | -0.1529 | 55.4296
0.5 | 0.6209 | 0.01309 | -0.1363 | 47.4332
1 | 0.6776 | 0.01338 | -0.1351 | 50.6428
1.5 | 0.7543 | 0.01329 | -0.1378 | 56.757
2 | 0.8219 | 0.01348 | -0.1389 | 60.9718
3 | 0.9052 | 0.0145 | -0.1314 | 62.4276
4 | 0.9996 | 0.01522 | -0.1256 | 65.6767
4.5 | 1.1049 | 0.01425 | -0.1321 | 77.5368
5 | 1.122 | 0.01503 | -0.1236 | 74.6507
5.5 | 1.1632 | 0.01523 | -0.119 | 76.3756
6 | 1.1573 | 0.01748 | -0.1079 | 66.2071
6.5 | 1.1909 | 0.01858 | -0.1026 | 64.0958
7 | 1.1859 | 0.02131 | -0.0922 | 55.6499
7.5 | 1.1614 | 0.02571 | -0.0809 | 45.1731
8 | 1.1426 | 0.03043 | -0.0715 | 37.5485
8.5 | 1.1271 | 0.03546 | -0.0635 | 31.7851
9.5 | 1.1041 | 0.04636 | -0.0511 | 23.8158
10 | 1.1282 | 0.05 | -0.048 | 22.564
10.5 | 1.1477 | 0.05424 | -0.045 | 21.1597
11 | 1.167 | 0.05878 | -0.0424 | 19.8537
11.5 | 1.1812 | 0.06399 | -0.0399 | 18.4591
12 | 1.1877 | 0.07015 | -0.0378 | 16.9309
12.5 | 1.2034 | 0.07575 | -0.0361 | 15.8865
13 | 1.2162 | 0.08175 | -0.0347 | 14.8771
14 | 1.2275 | 0.09578 | -0.0331 | 12.8158
14.5 | 1.2182 | 0.10464 | -0.0336 | 11.6418
15 | 1.2017 | 0.11597 | -0.0373 | 10.3622
15.5 | 1.1789 | 0.12885 | -0.0432 | 9.1494
16 | 1.1538 | 0.14294 | -0.0513 | 8.0719
16.5 | 1.1276 | 0.15814 | -0.0612 | 7.1304
17 | 1.1026 | 0.17444 | -0.0724 | 6.3208
17.5 | 1.0815 | 0.19125 | -0.0836 | 5.6549
18 | 1.0729 | 0.20604 | -0.0928 | 5.2072
18.5 | 1.0661 | 0.22169 | -0.1022 | 4.809
19 | 1.0676 | 0.23604 | -0.1105 | 4.523

## 41. Re 1M Mach 0.00 (1)
BIGFOIL.COM POLAR EXPORT
NACA66A717
NACA66A717 |  |  |  | Cl Max: | 1.735 | at alpha= | 12 | deg
JavaFoil+Calcfoil stall+Eppler ext transition |  |  |  | L/D Max: | 166.358 | at alpha= | 5 | deg
Re: | 1000000 |  |  | Cd Min: | 0.00607 | at alpha= | -1 | deg
Mach: | 0 |  |  | Cl=0 at alpha= | -5.725 | deg
|  |  |  | @ Cl=0.1, Cd= | 0.0092913
|  |  |  | @ Cl=0.4, Cd= | 0.0083713
|  |  |  | @ Cl=0.6, Cd= | 0.0060826
alpha (deg) | Cl | Cd | Cm | Cl/Cd
-20 | -0.541 | 0.18595 | -0.045 | -2.908
-19.5 | -0.553 | 0.18174 | -0.046 | -3.044
-19 | -0.565 | 0.17074 | -0.046 | -3.309
-18.5 | -0.576 | 0.15934 | -0.047 | -3.613
-18 | -0.585 | 0.15342 | -0.048 | -3.813
-17.5 | -0.593 | 0.14817 | -0.048 | -4.002
-17 | -0.599 | 0.138 | -0.049 | -4.341
-16.5 | -0.603 | 0.12988 | -0.05 | -4.645
-16 | -0.605 | 0.12443 | -0.051 | -4.863
-15.5 | -0.604 | 0.11797 | -0.051 | -5.123
-15 | -0.601 | 0.11173 | -0.052 | -5.378
-14.5 | -0.594 | 0.10502 | -0.053 | -5.661
-14 | -0.585 | 0.09829 | -0.054 | -5.951
-13.5 | -0.572 | 0.09339 | -0.056 | -6.126
-13 | -0.556 | 0.08769 | -0.057 | -6.338
-12.5 | -0.536 | 0.08271 | -0.058 | -6.481
-12 | -0.512 | 0.0789 | -0.058 | -6.495
-11.5 | -0.486 | 0.07393 | -0.06 | -6.571
-11 | -0.456 | 0.06896 | -0.061 | -6.612
-10.5 | -0.423 | 0.06497 | -0.062 | -6.511
-10 | -0.387 | 0.06078 | -0.065 | -6.375
-9.5 | -0.347 | 0.05768 | -0.061 | -6.017
-9 | -0.305 | 0.05409 | -0.063 | -5.641
-8.5 | -0.262 | 0.05099 | -0.064 | -5.128
-8 | -0.263 | 0.01074 | -0.123 | -24.458
-7.5 | -0.208 | 0.01002 | -0.125 | -20.747
-7 | -0.151 | 0.01031 | -0.126 | -14.638
-6.5 | -0.093 | 0.00999 | -0.128 | -9.273
-6 | -0.033 | 0.00966 | -0.129 | -3.437
-5.5 | 0.027 | 0.00886 | -0.131 | 3.067
-5 | 0.089 | 0.00934 | -0.133 | 9.494
-4.5 | 0.15 | 0.00907 | -0.134 | 16.591
-4 | 0.213 | 0.00879 | -0.135 | 24.169
-3.5 | 0.275 | 0.00867 | -0.136 | 31.686
-3 | 0.337 | 0.00845 | -0.137 | 39.887
-2.5 | 0.401 | 0.00837 | -0.138 | 47.9
-2 | 0.463 | 0.00826 | -0.14 | 56.055
-1.5 | 0.525 | 0.00816 | -0.141 | 64.342
-1 | 0.587 | 0.00607 | -0.142 | 96.662
-0.5 | 0.649 | 0.00613 | -0.143 | 105.883
0 | 0.7 | 0.00634 | -0.144 | 110.557
0.5 | 0.761 | 0.00641 | -0.145 | 118.779
1 | 0.822 | 0.00648 | -0.146 | 126.689
1.5 | 0.882 | 0.00661 | -0.148 | 133.42
2 | 0.942 | 0.00673 | -0.149 | 139.913
2.5 | 1.002 | 0.00686 | -0.15 | 145.99
3 | 1.062 | 0.00701 | -0.151 | 151.385
3.5 | 1.121 | 0.00717 | -0.152 | 156.342
4 | 1.171 | 0.00733 | -0.153 | 159.686
4.5 | 1.226 | 0.00752 | -0.154 | 163.158
5 | 1.281 | 0.0077 | -0.155 | 166.358
5.5 | 1.327 | 0.01786 | -0.155 | 74.261
6 | 1.377 | 0.01868 | -0.156 | 73.712
6.5 | 1.426 | 0.01943 | -0.157 | 73.367
7 | 1.472 | 0.02023 | -0.158 | 72.751
7.5 | 1.516 | 0.02107 | -0.159 | 71.94
8 | 1.557 | 0.02196 | -0.16 | 70.882
8.5 | 1.595 | 0.02282 | -0.161 | 69.88
9 | 1.63 | 0.02379 | -0.162 | 68.504
9.5 | 1.661 | 0.02473 | -0.163 | 67.144
10 | 1.688 | 0.02583 | -0.164 | 65.359
10.5 | 1.708 | 0.02695 | -0.165 | 63.354
11 | 1.722 | 0.02815 | -0.166 | 61.18
11.5 | 1.731 | 0.02925 | -0.166 | 59.189
12 | 1.735 | 0.0305 | -0.167 | 56.902
12.5 | 1.735 | 0.03187 | -0.168 | 54.431
13 | 1.729 | 0.0332 | -0.169 | 52.064
13.5 | 1.718 | 0.03497 | -0.169 | 49.121
14 | 1.702 | 0.03641 | -0.17 | 46.751
14.5 | 1.681 | 0.03814 | -0.171 | 44.068
15 | 1.649 | 0.04028 | -0.171 | 40.928
15.5 | 1.612 | 0.04245 | -0.171 | 37.971
16 | 1.564 | 0.04607 | -0.171 | 33.939
16.5 | 1.295 | 0.12907 | -0.091 | 10.031
17 | 1.26 | 0.13638 | -0.09 | 9.235

## 42. Re 1M Mach 0.00 (2)
BIGFOIL.COM POLAR EXPORT
NACA66A717
NACA66A717 |  |  |  | Cl Max: | 1.4482 | at alpha= | 20 | deg
XFOIL ncrit=9 |  |  |  | L/D Max: | 147.797 | at alpha= | 5 | deg
Re: | 1000000 |  |  | Cd Min: | 0.15897 | at alpha= | -18 | deg
Mach: | 0 |  |  | Cl=0 at alpha= | -5.9366 | deg
|  |  |  | @ Cl=0.1, Cd= | 0.010644
|  |  |  | @ Cl=0.4, Cd= | 0.0075878
|  |  |  | @ Cl=0.6, Cd= | 0.0073858
alpha (deg) | Cl | Cd | Cm | Cl/Cd
-18 | -0.1641 | 0.15897 | -0.1155 | -1.0323
-17 | -0.1489 | 0.14261 | -0.1226 | -1.0441
-16.5 | -0.1605 | 0.12962 | -0.1271 | -1.2382
-16 | -0.142 | 0.12519 | -0.1303 | -1.1343
-15.5 | -0.4763 | 0.05128 | -0.1648 | -9.2882
-15 | -0.5293 | 0.0409 | -0.1688 | -12.9413
-14.5 | -0.537 | 0.03669 | -0.1686 | -14.6361
-14 | -0.5123 | 0.03554 | -0.1683 | -14.4147
-13.5 | -0.2767 | 0.05548 | -0.1654 | -4.9874
-13 | -0.4243 | 0.0369 | -0.1684 | -11.4986
-12.5 | -0.4598 | 0.03147 | -0.1638 | -14.6107
-12 | -0.4694 | 0.02844 | -0.1586 | -16.5049
-11.5 | -0.4669 | 0.02658 | -0.1529 | -17.5658
-11 | -0.4546 | 0.02389 | -0.1488 | -19.0289
-10.5 | -0.4259 | 0.02116 | -0.1467 | -20.1276
-10 | -0.3859 | 0.02007 | -0.1456 | -19.2277
-9.5 | -0.3434 | 0.01885 | -0.1448 | -18.2175
-9 | -0.2975 | 0.0182 | -0.1444 | -16.3462
-8.5 | -0.2509 | 0.01719 | -0.1439 | -14.5957
-8 | -0.2023 | 0.01624 | -0.1436 | -12.4569
-7.5 | -0.1529 | 0.01493 | -0.1435 | -10.2411
-7 | -0.1049 | 0.01321 | -0.1432 | -7.941
-6.5 | -0.0563 | 0.01233 | -0.1428 | -4.5661
-6 | -0.0064 | 0.0117 | -0.1427 | -0.54701
-5.5 | 0.0441 | 0.01117 | -0.1426 | 3.9481
-5 | 0.0952 | 0.01069 | -0.1425 | 8.9055
-4.5 | 0.1466 | 0.0102 | -0.1425 | 14.3725
-4 | 0.1988 | 0.00974 | -0.1427 | 20.4107
-3.5 | 0.2533 | 0.00947 | -0.1432 | 26.7476
-3 | 0.3081 | 0.00917 | -0.1438 | 33.5987
-2.5 | 0.3639 | 0.00897 | -0.1446 | 40.5686
-2 | 0.4083 | 0.00727 | -0.1445 | 56.1623
-1.5 | 0.4618 | 0.00685 | -0.145 | 67.4161
-1 | 0.519 | 0.00705 | -0.1457 | 73.617
-0.5 | 0.5761 | 0.00729 | -0.1463 | 79.0261
0 | 0.6335 | 0.00752 | -0.1471 | 84.242
0.5 | 0.6913 | 0.00768 | -0.148 | 90.013
1 | 0.7502 | 0.0078 | -0.1494 | 96.1795
1.5 | 0.8068 | 0.0079 | -0.1503 | 102.1266
2 | 0.8616 | 0.00794 | -0.1508 | 108.5139
2.5 | 0.9182 | 0.00791 | -0.1516 | 116.0809
3 | 0.9767 | 0.00792 | -0.1528 | 123.3207
3.5 | 1.0292 | 0.00799 | -0.1529 | 128.811
4 | 1.0805 | 0.00792 | -0.1525 | 136.4268
4.5 | 1.126 | 0.00789 | -0.1509 | 142.7123
5 | 1.1676 | 0.0079 | -0.1485 | 147.7975
5.5 | 1.1833 | 0.00802 | -0.1406 | 147.5436
6 | 1.1978 | 0.00852 | -0.133 | 140.5869
6.5 | 1.1764 | 0.01021 | -0.1192 | 115.2204
7 | 1.147 | 0.01296 | -0.1052 | 88.5031
7.5 | 1.1283 | 0.01594 | -0.0942 | 70.7842
8 | 1.1165 | 0.0191 | -0.0851 | 58.4555
8.5 | 1.1132 | 0.02214 | -0.0779 | 50.28
9 | 1.1123 | 0.02536 | -0.0715 | 43.8604
9.5 | 1.1132 | 0.02877 | -0.0658 | 38.6931
10 | 1.1329 | 0.03114 | -0.0626 | 36.3809
10.5 | 1.1612 | 0.033 | -0.0605 | 35.1879
11.5 | 1.2162 | 0.03699 | -0.0565 | 32.8792
12 | 1.2435 | 0.03905 | -0.0547 | 31.8438
12.5 | 1.2609 | 0.04162 | -0.0517 | 30.2955
13.5 | 1.3134 | 0.04665 | -0.0494 | 28.1543
14 | 1.3356 | 0.04954 | -0.048 | 26.96
14.5 | 1.3414 | 0.05407 | -0.0455 | 24.8086
15 | 1.3634 | 0.05717 | -0.0445 | 23.8482
15.5 | 1.3816 | 0.06073 | -0.0434 | 22.7499
16 | 1.3974 | 0.06463 | -0.0425 | 21.6215
16.5 | 1.4101 | 0.06901 | -0.0418 | 20.4333
17 | 1.4176 | 0.07413 | -0.0412 | 19.1232
17.5 | 1.4191 | 0.0801 | -0.0407 | 17.7166
18 | 1.4287 | 0.08532 | -0.0409 | 16.7452
18.5 | 1.4364 | 0.09091 | -0.0415 | 15.8002
19 | 1.4418 | 0.0969 | -0.0424 | 14.8793
19.5 | 1.4456 | 0.10325 | -0.0438 | 14.001
20 | 1.4482 | 0.10991 | -0.0457 | 13.1762

## 43. Re 1M Mach 0.10 (1)
BIGFOIL.COM POLAR EXPORT
NACA66A717
NACA66A717 |  |  |  | Cl Max: | 1.728 | at alpha= | 12 | deg
JavaFoil+Calcfoil stall+Eppler ext transition |  |  |  | L/D Max: | 166.419 | at alpha= | 5 | deg
Re: | 1000000 |  |  | Cd Min: | 0.00608 | at alpha= | -1 | deg
Mach: | 0.1 |  |  | Cl=0 at alpha= | -5.725 | deg
|  |  |  | @ Cl=0.1, Cd= | 0.0092985
|  |  |  | @ Cl=0.4, Cd= | 0.0084547
|  |  |  | @ Cl=0.6, Cd= | 0.0060897
alpha (deg) | Cl | Cd | Cm | Cl/Cd
-20 | -0.496 | 0.1884 | -0.045 | -2.631
-19.5 | -0.511 | 0.18218 | -0.046 | -2.805
-19 | -0.526 | 0.17689 | -0.046 | -2.972
-18.5 | -0.539 | 0.16421 | -0.047 | -3.285
-18 | -0.552 | 0.15752 | -0.048 | -3.504
-17.5 | -0.563 | 0.1507 | -0.048 | -3.736
-17 | -0.572 | 0.14175 | -0.049 | -4.037
-16.5 | -0.579 | 0.13589 | -0.05 | -4.264
-16 | -0.584 | 0.12817 | -0.051 | -4.559
-15.5 | -0.587 | 0.12098 | -0.051 | -4.848
-15 | -0.586 | 0.11126 | -0.052 | -5.265
-14.5 | -0.582 | 0.10754 | -0.053 | -5.412
-14 | -0.575 | 0.10039 | -0.054 | -5.726
-13.5 | -0.564 | 0.09384 | -0.055 | -6.011
-13 | -0.55 | 0.08823 | -0.057 | -6.23
-12.5 | -0.532 | 0.08311 | -0.058 | -6.396
-12 | -0.51 | 0.07908 | -0.058 | -6.443
-11.5 | -0.484 | 0.07494 | -0.06 | -6.459
-11 | -0.455 | 0.07001 | -0.061 | -6.499
-10.5 | -0.423 | 0.06506 | -0.062 | -6.497
-10 | -0.387 | 0.06136 | -0.064 | -6.315
-9.5 | -0.348 | 0.0577 | -0.061 | -6.024
-9 | -0.306 | 0.05418 | -0.063 | -5.642
-8.5 | -0.262 | 0.05096 | -0.065 | -5.148
-8 | -0.219 | 0.04499 | -0.075 | -4.877
-7.5 | -0.208 | 0.01076 | -0.125 | -19.376
-7 | -0.151 | 0.01036 | -0.127 | -14.62
-6.5 | -0.093 | 0.01003 | -0.128 | -9.273
-6 | -0.033 | 0.0097 | -0.13 | -3.437
-5.5 | 0.027 | 0.0095 | -0.131 | 2.874
-5 | 0.089 | 0.00935 | -0.133 | 9.53
-4.5 | 0.151 | 0.00906 | -0.134 | 16.682
-4 | 0.214 | 0.0089 | -0.136 | 24.001
-3.5 | 0.276 | 0.00867 | -0.137 | 31.863
-3 | 0.339 | 0.00855 | -0.138 | 39.625
-2.5 | 0.403 | 0.00845 | -0.139 | 47.71
-2 | 0.465 | 0.00833 | -0.14 | 55.898
-1.5 | 0.528 | 0.00823 | -0.141 | 64.164
-1 | 0.59 | 0.00608 | -0.143 | 97.076
-0.5 | 0.652 | 0.00614 | -0.144 | 106.304
0 | 0.704 | 0.00636 | -0.145 | 110.747
0.5 | 0.765 | 0.00642 | -0.146 | 119.212
1 | 0.825 | 0.00653 | -0.147 | 126.413
1.5 | 0.886 | 0.00662 | -0.148 | 133.852
2 | 0.946 | 0.00678 | -0.149 | 139.604
2.5 | 1.007 | 0.00692 | -0.15 | 145.49
3 | 1.067 | 0.00707 | -0.152 | 150.975
3.5 | 1.127 | 0.00719 | -0.153 | 156.618
4 | 1.176 | 0.00737 | -0.154 | 159.602
4.5 | 1.232 | 0.00755 | -0.155 | 163.172
5 | 1.286 | 0.00773 | -0.156 | 166.419
5.5 | 1.333 | 0.01801 | -0.156 | 74.007
6 | 1.383 | 0.01886 | -0.157 | 73.333
6.5 | 1.432 | 0.01963 | -0.158 | 72.92
7 | 1.478 | 0.02043 | -0.159 | 72.344
7.5 | 1.521 | 0.02121 | -0.16 | 71.736
8 | 1.562 | 0.02219 | -0.161 | 70.393
8.5 | 1.599 | 0.02308 | -0.162 | 69.308
9 | 1.633 | 0.02407 | -0.163 | 67.866
9.5 | 1.664 | 0.02513 | -0.164 | 66.207
10 | 1.69 | 0.02618 | -0.165 | 64.554
10.5 | 1.708 | 0.02734 | -0.165 | 62.455
11 | 1.72 | 0.02846 | -0.166 | 60.43
11.5 | 1.727 | 0.02961 | -0.167 | 58.311
12 | 1.728 | 0.03107 | -0.168 | 55.613
12.5 | 1.724 | 0.03235 | -0.169 | 53.296
13 | 1.714 | 0.0339 | -0.17 | 50.569
13.5 | 1.699 | 0.03552 | -0.17 | 47.835
14 | 1.679 | 0.03729 | -0.171 | 45.019
14.5 | 1.652 | 0.03881 | -0.171 | 42.575
15 | 1.613 | 0.04131 | -0.172 | 39.04
15.5 | 1.329 | 0.11616 | -0.096 | 11.441
16 | 1.294 | 0.12192 | -0.096 | 10.611
16.5 | 1.252 | 0.13179 | -0.09 | 9.503
17 | 1.212 | 0.13963 | -0.088 | 8.678

## 44. Re 1M Mach 0.10 (2)
BIGFOIL.COM POLAR EXPORT
NACA66A717
NACA66A717 |  |  |  | Cl Max: | 1.4365 | at alpha= | 20 | deg
XFOIL ncrit=9 |  |  |  | L/D Max: | 147.173 | at alpha= | 5 | deg
Re: | 1000000 |  |  | Cd Min: | 0.13785 | at alpha= | -16.5 | deg
Mach: | 0.1 |  |  | Cl=0 at alpha= | -5.9436 | deg
|  |  |  | @ Cl=0.1, Cd= | 0.010715
|  |  |  | @ Cl=0.4, Cd= | 0.0077744
|  |  |  | @ Cl=0.6, Cd= | 0.0074141
alpha (deg) | Cl | Cd | Cm | Cl/Cd
-16.5 | -0.1299 | 0.13785 | -0.1265 | -0.94233
-16 | -0.1393 | 0.12568 | -0.131 | -1.1084
-15.5 | -0.1332 | 0.11768 | -0.1349 | -1.1319
-15 | -0.1164 | 0.11316 | -0.1379 | -1.0286
-14.5 | -0.1128 | 0.1054 | -0.1418 | -1.0702
-14 | -0.0892 | 0.10253 | -0.144 | -0.86999
-13 | -0.3203 | 0.04559 | -0.1713 | -7.0257
-12.5 | -0.4028 | 0.03544 | -0.169 | -11.3657
-12 | -0.4328 | 0.03065 | -0.1639 | -14.1207
-11.5 | -0.4454 | 0.02775 | -0.1573 | -16.0505
-11 | -0.4424 | 0.02525 | -0.1519 | -17.5208
-10.5 | -0.4213 | 0.02198 | -0.1489 | -19.1674
-10 | -0.3832 | 0.02077 | -0.1476 | -18.4497
-9.5 | -0.3421 | 0.01943 | -0.1465 | -17.6068
-9 | -0.2968 | 0.01868 | -0.1459 | -15.8887
-8.5 | -0.2508 | 0.01758 | -0.1453 | -14.2662
-8 | -0.2026 | 0.01649 | -0.1449 | -12.2862
-7.5 | -0.1529 | 0.01542 | -0.1446 | -9.9157
-7 | -0.1046 | 0.01339 | -0.1443 | -7.8118
-6.5 | -0.0558 | 0.01245 | -0.1439 | -4.4819
-6 | -0.0057 | 0.01181 | -0.1437 | -0.48264
-5.5 | 0.0448 | 0.01124 | -0.1435 | 3.9858
-5 | 0.0959 | 0.01075 | -0.1434 | 8.9209
-4.5 | 0.148 | 0.0103 | -0.1434 | 14.3689
-4 | 0.1999 | 0.00978 | -0.1435 | 20.4397
-3.5 | 0.2546 | 0.00951 | -0.144 | 26.7718
-3 | 0.3098 | 0.00922 | -0.1446 | 33.6009
-2.5 | 0.3657 | 0.00903 | -0.1453 | 40.4983
-2 | 0.4105 | 0.00739 | -0.1452 | 55.548
-1.5 | 0.4638 | 0.00688 | -0.1457 | 67.4128
-1 | 0.5214 | 0.00709 | -0.1464 | 73.5402
-0.5 | 0.5789 | 0.00733 | -0.147 | 78.9768
0 | 0.6366 | 0.00756 | -0.1478 | 84.2063
0.5 | 0.6949 | 0.00773 | -0.1488 | 89.8965
1 | 0.7543 | 0.00787 | -0.1502 | 95.845
1.5 | 0.8103 | 0.00795 | -0.1509 | 101.9245
2 | 0.8655 | 0.00799 | -0.1514 | 108.3229
2.5 | 0.9228 | 0.00796 | -0.1523 | 115.9296
3 | 0.9821 | 0.008 | -0.1536 | 122.7625
3.5 | 1.0337 | 0.00805 | -0.1534 | 128.4099
4 | 1.0858 | 0.00797 | -0.153 | 136.2359
4.5 | 1.1306 | 0.00795 | -0.1512 | 142.2138
5 | 1.1715 | 0.00796 | -0.1485 | 147.1734
5.5 | 1.1857 | 0.0081 | -0.1403 | 146.3827
6 | 1.1998 | 0.00864 | -0.1326 | 138.8657
6.5 | 1.1766 | 0.01042 | -0.1185 | 112.9175
7 | 1.147 | 0.01323 | -0.1045 | 86.6969
7.5 | 1.1279 | 0.01628 | -0.0934 | 69.2813
8 | 1.116 | 0.01951 | -0.0844 | 57.2014
8.5 | 1.1123 | 0.02262 | -0.0771 | 49.1733
9 | 1.1113 | 0.02589 | -0.0708 | 42.9239
9.5 | 1.1119 | 0.02937 | -0.0651 | 37.8584
10 | 1.133 | 0.0317 | -0.062 | 35.7413
10.5 | 1.1618 | 0.03357 | -0.0599 | 34.6083
11 | 1.1882 | 0.03571 | -0.0577 | 33.2736
11.5 | 1.2166 | 0.03769 | -0.0558 | 32.2791
12 | 1.2435 | 0.03985 | -0.054 | 31.2045
12.5 | 1.2597 | 0.04276 | -0.051 | 29.4598
13.5 | 1.3118 | 0.04777 | -0.0484 | 27.4607
14 | 1.333 | 0.05082 | -0.0469 | 26.2298
14.5 | 1.3401 | 0.05533 | -0.0446 | 24.2201
15 | 1.3607 | 0.05868 | -0.0435 | 23.1885
15.5 | 1.3775 | 0.0625 | -0.0424 | 22.04
16 | 1.3924 | 0.06663 | -0.0415 | 20.8975
16.5 | 1.4039 | 0.07127 | -0.0409 | 19.6983
17 | 1.4055 | 0.0772 | -0.0402 | 18.206
17.5 | 1.4138 | 0.08254 | -0.0401 | 17.1287
18 | 1.4221 | 0.08806 | -0.0404 | 16.1492
18.5 | 1.4283 | 0.09398 | -0.0411 | 15.1979
19 | 1.4324 | 0.10031 | -0.0423 | 14.2797
19.5 | 1.4355 | 0.10691 | -0.0439 | 13.4272
20 | 1.4365 | 0.11397 | -0.0461 | 12.6042

## 45. Re 1M Mach 0.25 (1)
BIGFOIL.COM POLAR EXPORT
NACA66A717
NACA66A717 |  |  |  | Cl Max: | 1.695 | at alpha= | 10.5 | deg
JavaFoil+Calcfoil stall+Eppler ext transition |  |  |  | L/D Max: | 164.599 | at alpha= | 5 | deg
Re: | 1000000 |  |  | Cd Min: | 0.00621 | at alpha= | -1 | deg
Mach: | 0.25 |  |  | Cl=0 at alpha= | -5.7258 | deg
|  |  |  | @ Cl=0.1, Cd= | 0.009367
|  |  |  | @ Cl=0.4, Cd= | 0.0085964
|  |  |  | @ Cl=0.6, Cd= | 0.0064125
alpha (deg) | Cl | Cd | Cm | Cl/Cd
-18 | -0.227 | 0.1818 | -0.048 | -1.25
-17.5 | -0.278 | 0.17148 | -0.048 | -1.623
-17 | -0.323 | 0.1627 | -0.049 | -1.983
-16.5 | -0.362 | 0.15371 | -0.05 | -2.356
-16 | -0.397 | 0.14078 | -0.05 | -2.82
-15.5 | -0.427 | 0.13471 | -0.051 | -3.171
-15 | -0.452 | 0.1235 | -0.052 | -3.663
-14.5 | -0.472 | 0.11664 | -0.053 | -4.049
-14 | -0.486 | 0.10958 | -0.054 | -4.44
-13.5 | -0.495 | 0.10121 | -0.055 | -4.887
-13 | -0.497 | 0.09479 | -0.056 | -5.24
-12.5 | -0.493 | 0.08821 | -0.057 | -5.584
-12 | -0.482 | 0.08395 | -0.058 | -5.746
-11.5 | -0.466 | 0.0783 | -0.059 | -5.954
-11 | -0.445 | 0.07318 | -0.06 | -6.076
-10.5 | -0.418 | 0.06762 | -0.062 | -6.181
-10 | -0.386 | 0.06394 | -0.063 | -6.042
-9.5 | -0.35 | 0.05952 | -0.065 | -5.884
-9 | -0.308 | 0.0551 | -0.062 | -5.598
-8.5 | -0.266 | 0.05138 | -0.064 | -5.169
-8 | -0.221 | 0.04893 | -0.065 | -4.512
-7.5 | -0.211 | 0.01112 | -0.127 | -18.966
-7 | -0.154 | 0.01072 | -0.129 | -14.369
-6.5 | -0.095 | 0.01036 | -0.131 | -9.153
-6 | -0.034 | 0.00996 | -0.133 | -3.42
-5.5 | 0.028 | 0.00967 | -0.134 | 2.887
-5 | 0.091 | 0.00945 | -0.136 | 9.607
-4.5 | 0.155 | 0.00886 | -0.137 | 17.461
-4 | 0.219 | 0.00899 | -0.139 | 24.384
-3.5 | 0.284 | 0.00886 | -0.14 | 32.018
-3 | 0.348 | 0.00862 | -0.142 | 40.367
-2.5 | 0.414 | 0.00859 | -0.143 | 48.185
-2 | 0.478 | 0.00847 | -0.144 | 56.483
-1.5 | 0.542 | 0.00837 | -0.145 | 64.821
-1 | 0.606 | 0.00621 | -0.146 | 97.643
-0.5 | 0.67 | 0.00628 | -0.147 | 106.787
0 | 0.723 | 0.00652 | -0.149 | 110.778
0.5 | 0.785 | 0.00658 | -0.15 | 119.253
1 | 0.847 | 0.00667 | -0.151 | 126.997
1.5 | 0.91 | 0.00682 | -0.152 | 133.406
2 | 0.972 | 0.00698 | -0.153 | 139.22
2.5 | 1.033 | 0.00709 | -0.154 | 145.691
3 | 1.095 | 0.00725 | -0.155 | 151.009
3.5 | 1.156 | 0.00741 | -0.157 | 155.974
4 | 1.206 | 0.0076 | -0.158 | 158.707
4.5 | 1.263 | 0.00779 | -0.159 | 162.198
5 | 1.318 | 0.00801 | -0.16 | 164.599
5.5 | 1.365 | 0.01888 | -0.16 | 72.331
6 | 1.416 | 0.01981 | -0.161 | 71.466
6.5 | 1.464 | 0.02065 | -0.162 | 70.893
7 | 1.509 | 0.02149 | -0.163 | 70.205
7.5 | 1.551 | 0.02247 | -0.164 | 69.009
8 | 1.588 | 0.02353 | -0.165 | 67.498
8.5 | 1.621 | 0.0245 | -0.166 | 66.172
9 | 1.65 | 0.02567 | -0.167 | 64.262
9.5 | 1.673 | 0.02691 | -0.168 | 62.168
10 | 1.69 | 0.0282 | -0.169 | 59.916
10.5 | 1.695 | 0.02946 | -0.17 | 57.525
11 | 1.691 | 0.0308 | -0.171 | 54.904
11.5 | 1.679 | 0.03231 | -0.171 | 51.957
12 | 1.657 | 0.03403 | -0.172 | 48.687
12.5 | 1.626 | 0.03569 | -0.173 | 45.563
13 | 1.586 | 0.03739 | -0.174 | 42.415
13.5 | 1.297 | 0.09594 | -0.102 | 13.521
14 | 1.24 | 0.10549 | -0.086 | 11.756
14.5 | 1.183 | 0.11409 | -0.08 | 10.372
15 | 1.115 | 0.12166 | -0.081 | 9.169
15.5 | 1.04 | 0.13158 | -0.078 | 7.905

## 46. Re 1M Mach 0.25 (2)
BIGFOIL.COM POLAR EXPORT
NACA66A717
NACA66A717 |  |  |  | Cl Max: | 1.3774 | at alpha= | 18 | deg
XFOIL ncrit=9 |  |  |  | L/D Max: | 142.663 | at alpha= | 5 | deg
Re: | 1000000 |  |  | Cd Min: | 0.13958 | at alpha= | 20 | deg
Mach: | 0.25 |  |  | Cl=0 at alpha= | -5.9822 | deg
|  |  |  | @ Cl=0.1, Cd= | 0.011127
|  |  |  | @ Cl=0.4, Cd= | 0.0086484
|  |  |  | @ Cl=0.6, Cd= | 0.007559
alpha (deg) | Cl | Cd | Cm | Cl/Cd
-11.5 | -0.0838 | 0.06312 | -0.1688 | -1.3276
-11 | -0.3207 | 0.03209 | -0.1735 | -9.9938
-10.5 | -0.3474 | 0.02795 | -0.1663 | -12.4293
-10 | -0.3171 | 0.0281 | -0.1633 | -11.2847
-9.5 | -0.3075 | 0.0247 | -0.1587 | -12.4494
-9 | -0.2778 | 0.02262 | -0.156 | -12.2812
-8.5 | -0.2436 | 0.02014 | -0.1536 | -12.0953
-8 | -0.2005 | 0.01837 | -0.1521 | -10.9145
-7.5 | -0.1531 | 0.01664 | -0.1512 | -9.2007
-7 | -0.1031 | 0.01463 | -0.1506 | -7.0472
-6.5 | -0.0526 | 0.01324 | -0.1501 | -3.9728
-6 | -0.0018 | 0.01241 | -0.1495 | -0.14504
-5.5 | 0.0489 | 0.01171 | -0.1489 | 4.1759
-5 | 0.1006 | 0.01112 | -0.1484 | 9.0468
-4.5 | 0.1545 | 0.0107 | -0.1484 | 14.4393
-4 | 0.2061 | 0.01006 | -0.148 | 20.4871
-3.5 | 0.2624 | 0.00977 | -0.1484 | 26.8577
-3 | 0.3185 | 0.00951 | -0.1488 | 33.4911
-2.5 | 0.3744 | 0.00927 | -0.1492 | 40.3883
-2 | 0.423 | 0.00809 | -0.1491 | 52.2868
-1.5 | 0.4747 | 0.00706 | -0.1494 | 67.238
-1 | 0.5345 | 0.00729 | -0.1502 | 73.3196
-0.5 | 0.594 | 0.00753 | -0.1509 | 78.8845
0 | 0.654 | 0.00782 | -0.1518 | 83.6317
0.5 | 0.7143 | 0.00805 | -0.1528 | 88.7329
1 | 0.7728 | 0.00821 | -0.1537 | 94.1291
1.5 | 0.8284 | 0.00824 | -0.1539 | 100.534
2 | 0.8866 | 0.00828 | -0.1546 | 107.0773
2.5 | 0.9477 | 0.00831 | -0.1559 | 114.0433
3 | 1.0066 | 0.00838 | -0.1567 | 120.1193
3.5 | 1.0571 | 0.00839 | -0.1557 | 125.9952
4 | 1.115 | 0.00832 | -0.1561 | 134.0144
4.5 | 1.1537 | 0.00827 | -0.1524 | 139.5042
5 | 1.1841 | 0.0083 | -0.147 | 142.6627
5.5 | 1.1984 | 0.00864 | -0.1386 | 138.7037
6 | 1.2093 | 0.00937 | -0.1301 | 129.0608
6.5 | 1.1779 | 0.01164 | -0.1146 | 101.1942
7 | 1.148 | 0.01475 | -0.1009 | 77.8305
7.5 | 1.1275 | 0.01819 | -0.0898 | 61.9846
8 | 1.1142 | 0.02178 | -0.0808 | 51.157
8.5 | 1.1092 | 0.02524 | -0.0735 | 43.9461
9 | 1.1047 | 0.02897 | -0.0668 | 38.1326
9.5 | 1.108 | 0.03254 | -0.0616 | 34.0504
10 | 1.1343 | 0.03482 | -0.0589 | 32.5761
10.5 | 1.1638 | 0.0369 | -0.0567 | 31.5393
11 | 1.1892 | 0.03937 | -0.0543 | 30.2057
11.5 | 1.2173 | 0.04175 | -0.0522 | 29.1569
12 | 1.2415 | 0.04446 | -0.05 | 27.924
12.5 | 1.2597 | 0.04778 | -0.0474 | 26.3646
13 | 1.2824 | 0.0507 | -0.0456 | 25.2939
13.5 | 1.3021 | 0.05414 | -0.0436 | 24.0506
14 | 1.3118 | 0.0588 | -0.0416 | 22.3095
14.5 | 1.3261 | 0.06319 | -0.0401 | 20.9859
15 | 1.3409 | 0.06769 | -0.0389 | 19.8094
15.5 | 1.354 | 0.07255 | -0.038 | 18.663
16 | 1.3646 | 0.07785 | -0.0375 | 17.5286
16.5 | 1.3675 | 0.08415 | -0.0372 | 16.2507
17 | 1.3725 | 0.09049 | -0.0373 | 15.1674
17.5 | 1.3771 | 0.09705 | -0.038 | 14.1896
18 | 1.3774 | 0.10438 | -0.0393 | 13.196
18.5 | 1.3757 | 0.11222 | -0.0414 | 12.259
19 | 1.3713 | 0.12064 | -0.0443 | 11.3669
19.5 | 1.3647 | 0.12959 | -0.048 | 10.5309
20 | 1.3522 | 0.13958 | -0.0528 | 9.6876

## 47. Re 1M Mach 0.50 (1)
BIGFOIL.COM POLAR EXPORT
NACA66A717
NACA66A717 |  |  |  | Cl Max: | 1.606 | at alpha= | 7.5 | deg
JavaFoil+Calcfoil stall+Eppler ext transition |  |  |  | L/D Max: | 153.096 | at alpha= | 4.5 | deg
Re: | 1000000 |  |  | Cd Min: | 0.00677 | at alpha= | -1 | deg
Mach: | 0.5 |  |  | Cl=0 at alpha= | -5.7273 | deg
|  |  |  | @ Cl=0.1, Cd= | 0.030943
|  |  |  | @ Cl=0.4, Cd= | 0.009306
|  |  |  | @ Cl=0.6, Cd= | 0.0089503
alpha (deg) | Cl | Cd | Cm | Cl/Cd
-20 | -0.808 | 0.19651 | -0.06 | -4.112
-19.5 | -0.78 | 0.18793 | -0.06 | -4.148
-19 | -0.751 | 0.18212 | -0.06 | -4.126
-18.5 | -0.724 | 0.17523 | -0.06 | -4.129
-18 | -0.696 | 0.17049 | -0.061 | -4.081
-17.5 | -0.668 | 0.17599 | -0.063 | -3.796
-17 | -0.638 | 0.16191 | -0.059 | -3.942
-16.5 | -0.61 | 0.15669 | -0.059 | -3.893
-16 | -0.582 | 0.15227 | -0.06 | -3.821
-15.5 | -0.554 | 0.14339 | -0.061 | -3.863
-15 | -0.526 | 0.14503 | -0.061 | -3.625
-14.5 | -0.498 | 0.14111 | -0.062 | -3.526
-14 | -0.469 | 0.13739 | -0.063 | -3.417
-13.5 | -0.44 | 0.1281 | -0.059 | -3.436
-13 | -0.412 | 0.12277 | -0.059 | -3.356
-12.5 | -0.384 | 0.1155 | -0.06 | -3.323
-12 | -0.356 | 0.11192 | -0.061 | -3.177
-11.5 | -0.327 | 0.10749 | -0.061 | -3.045
-11 | -0.299 | 0.10446 | -0.062 | -2.863
-10.5 | -0.271 | 0.10432 | -0.063 | -2.595
-10 | -0.242 | 0.09302 | -0.059 | -2.602
-9.5 | -0.214 | 0.07932 | -0.064 | -2.699
-9 | -0.186 | 0.06999 | -0.065 | -2.655
-8.5 | -0.221 | 0.06517 | -0.064 | -3.396
-8 | -0.213 | 0.05637 | -0.068 | -3.778
-7.5 | -0.177 | 0.05423 | -0.062 | -3.272
-7 | -0.133 | 0.04656 | -0.07 | -2.86
-6.5 | -0.083 | 0.04338 | -0.073 | -1.922
-6 | -0.03 | 0.04071 | -0.075 | -0.744
-5.5 | 0.025 | 0.03872 | -0.072 | 0.643
-5 | 0.082 | 0.03638 | -0.078 | 2.243
-4.5 | 0.169 | 0.0101 | -0.151 | 16.777
-4 | 0.241 | 0.00978 | -0.153 | 24.609
-3.5 | 0.313 | 0.00954 | -0.154 | 32.778
-3 | 0.385 | 0.00934 | -0.156 | 41.232
-2.5 | 0.46 | 0.00917 | -0.158 | 50.153
-2 | 0.532 | 0.0085 | -0.159 | 62.595
-1.5 | 0.606 | 0.00899 | -0.161 | 67.446
-1 | 0.678 | 0.00677 | -0.163 | 100.197
-0.5 | 0.749 | 0.00685 | -0.164 | 109.461
0 | 0.804 | 0.00718 | -0.165 | 111.941
0.5 | 0.874 | 0.00737 | -0.167 | 118.606
1 | 0.943 | 0.00752 | -0.168 | 125.324
1.5 | 1.012 | 0.00767 | -0.169 | 131.823
2 | 1.08 | 0.0079 | -0.17 | 136.705
2.5 | 1.149 | 0.00809 | -0.172 | 141.955
3 | 1.217 | 0.00832 | -0.173 | 146.186
3.5 | 1.285 | 0.00855 | -0.174 | 150.325
4 | 1.335 | 0.0088 | -0.175 | 151.677
4.5 | 1.395 | 0.00912 | -0.176 | 153.096
5 | 1.449 | 0.02213 | -0.177 | 65.454
5.5 | 1.501 | 0.02351 | -0.178 | 63.857
6 | 1.546 | 0.02471 | -0.179 | 62.57
6.5 | 1.582 | 0.02613 | -0.18 | 60.525
7 | 1.604 | 0.02756 | -0.182 | 58.211
7.5 | 1.606 | 0.02933 | -0.183 | 54.754
8 | 1.572 | 0.03131 | -0.184 | 50.223
8.5 | 1.213 | 0.05942 | -0.086 | 20.414
9 | 0.817 | 0.06825 | -0.073 | 11.966
9.5 | 0.843 | 0.09069 | -0.068 | 9.295
10 | 0.871 | 0.09799 | -0.077 | 8.884
10.5 | 0.897 | 0.09744 | -0.079 | 9.21
11 | 0.924 | 0.10668 | -0.078 | 8.66
11.5 | 0.952 | 0.10935 | -0.088 | 8.705
12 | 0.978 | 0.11252 | -0.088 | 8.694
12.5 | 1.005 | 0.11875 | -0.089 | 8.46

## 48. Re 1M Mach 0.50 (2)
BIGFOIL.COM POLAR EXPORT
NACA66A717
NACA66A717 |  |  |  | Cl Max: | 1.2522 | at alpha= | 14 | deg
XFOIL ncrit=9 |  |  |  | L/D Max: | 101.376 | at alpha= | 4 | deg
Re: | 1000000 |  |  | Cd Min: | 0.23238 | at alpha= | 19 | deg
Mach: | 0.5 |  |  | Cl=0 at alpha= | -6.1809 | deg
|  |  |  | @ Cl=0.1, Cd= | 0.014042
|  |  |  | @ Cl=0.4, Cd= | 0.010537
|  |  |  | @ Cl=0.6, Cd= | 0.0086694
alpha (deg) | Cl | Cd | Cm | Cl/Cd
-20 | -0.1837 | 0.2066 | -0.1194 | -0.88916
-19.5 | -0.1629 | 0.19977 | -0.1235 | -0.81544
-19 | -0.1447 | 0.19182 | -0.128 | -0.75435
-18.5 | -0.1264 | 0.18439 | -0.1322 | -0.6855
-18 | -0.108 | 0.17702 | -0.1363 | -0.6101
-17.5 | -0.0861 | 0.17038 | -0.1397 | -0.50534
-17 | -0.0682 | 0.16276 | -0.1438 | -0.41902
-16.5 | -0.0475 | 0.15637 | -0.1474 | -0.30377
-16 | -0.0311 | 0.14887 | -0.1511 | -0.20891
-15.5 | -0.0157 | 0.14127 | -0.1548 | -0.11113
-15 | -0.0085 | 0.13172 | -0.1589 | -0.064531
-14.5 | 0.0104 | 0.12568 | -0.1623 | 0.08275
-14 | 0.0269 | 0.11918 | -0.1658 | 0.22571
-13.5 | 0.0437 | 0.11293 | -0.1693 | 0.38697
-13 | 0.0589 | 0.10667 | -0.1726 | 0.55217
-12.5 | 0.0664 | 0.09946 | -0.177 | 0.66761
-12 | 0.0699 | 0.09131 | -0.1807 | 0.76552
-11.5 | 0.0936 | 0.08737 | -0.1823 | 1.0713
-11 | 0.0907 | 0.07849 | -0.1878 | 1.1556
-10.5 | 0.0889 | 0.07067 | -0.1909 | 1.258
-10 | 0.0975 | 0.06515 | -0.1929 | 1.4965
-9.5 | 0.0973 | 0.05812 | -0.1963 | 1.6741
-9 | 0.0522 | 0.0437 | -0.2055 | 1.1945
-8.5 | 0.0189 | 0.03743 | -0.2048 | 0.50494
-8 | -0.0189 | 0.03188 | -0.1998 | -0.59285
-7.5 | -0.0602 | 0.02619 | -0.1901 | -2.2986
-7 | -0.0538 | 0.02247 | -0.1838 | -2.3943
-6.5 | -0.0291 | 0.01874 | -0.1789 | -1.5528
-6 | 0.0165 | 0.01637 | -0.176 | 1.0079
-5.5 | 0.0714 | 0.01466 | -0.1742 | 4.8704
-5 | 0.1265 | 0.01347 | -0.1723 | 9.3912
-4.5 | 0.1786 | 0.01256 | -0.17 | 14.2197
-4 | 0.232 | 0.01195 | -0.1679 | 19.4142
-3.5 | 0.2838 | 0.01122 | -0.1658 | 25.2941
-3 | 0.3421 | 0.01081 | -0.165 | 31.6466
-2.5 | 0.4035 | 0.01052 | -0.1647 | 38.3555
-2 | 0.4667 | 0.01032 | -0.165 | 45.2229
-1.5 | 0.52 | 0.00938 | -0.1644 | 55.4371
-1 | 0.5692 | 0.00843 | -0.1629 | 67.5208
-0.5 | 0.6271 | 0.00888 | -0.1616 | 70.6194
0 | 0.6849 | 0.00931 | -0.1603 | 73.5661
0.5 | 0.7461 | 0.00964 | -0.1598 | 77.3963
1 | 0.8148 | 0.0098 | -0.161 | 83.1429
1.5 | 0.8887 | 0.00999 | -0.1633 | 88.959
2 | 0.9054 | 0.01033 | -0.1541 | 87.6476
2.5 | 0.958 | 0.01052 | -0.1519 | 91.0646
3 | 1.0397 | 0.01043 | -0.1553 | 99.6836
3.5 | 1.0544 | 0.01112 | -0.1458 | 94.8201
4 | 1.1202 | 0.01105 | -0.1458 | 101.3756
4.5 | 1.1495 | 0.01161 | -0.1391 | 99.0095
5 | 1.1846 | 0.01193 | -0.1332 | 99.2959
5.5 | 1.2078 | 0.01289 | -0.1257 | 93.7005
6 | 1.2248 | 0.01432 | -0.1175 | 85.5307
6.5 | 1.1981 | 0.01763 | -0.1034 | 67.958
7.5 | 1.1415 | 0.02664 | -0.0793 | 42.8491
8 | 1.1281 | 0.03117 | -0.0708 | 36.1919
8.5 | 1.1157 | 0.03602 | -0.0632 | 30.9745
9 | 1.0994 | 0.04158 | -0.0563 | 26.4406
10 | 1.1472 | 0.04858 | -0.0496 | 23.6147
10.5 | 1.1724 | 0.0523 | -0.0467 | 22.4168
11 | 1.1905 | 0.05682 | -0.0438 | 20.9521
11.5 | 1.2075 | 0.06175 | -0.0412 | 19.5547
12 | 1.2209 | 0.06723 | -0.0391 | 18.16
12.5 | 1.2277 | 0.07357 | -0.0372 | 16.6875
13 | 1.2393 | 0.07977 | -0.0357 | 15.5359
13.5 | 1.2483 | 0.0865 | -0.0346 | 14.4312
14 | 1.2522 | 0.09415 | -0.0345 | 13.3001
14.5 | 1.2471 | 0.10336 | -0.0359 | 12.0656
15 | 1.231 | 0.1144 | -0.0392 | 10.7605
15.5 | 1.2083 | 0.12694 | -0.0444 | 9.5187
17 | 1.1252 | 0.17073 | -0.0705 | 6.5905
17.5 | 1.0987 | 0.18819 | -0.0823 | 5.8382
18 | 1.0815 | 0.20502 | -0.0928 | 5.2751
18.5 | 1.0849 | 0.21667 | -0.1002 | 5.0072
19 | 1.0792 | 0.23238 | -0.1095 | 4.6441

## 49. Re 2M Mach 0.00 (1)
BIGFOIL.COM POLAR EXPORT
NACA66A717
NACA66A717 |  |  |  | Cl Max: | 1.739 | at alpha= | 12 | deg
JavaFoil+Calcfoil stall+Eppler ext transition |  |  |  | L/D Max: | 208.853 | at alpha= | 5 | deg
Re: | 2000000 |  |  | Cd Min: | 0.00501 | at alpha= | -1 | deg
Mach: | 0 |  |  | Cl=0 at alpha= | -5.725 | deg
|  |  |  | @ Cl=0.1, Cd= | 0.0076061
|  |  |  | @ Cl=0.4, Cd= | 0.0071919
|  |  |  | @ Cl=0.6, Cd= | 0.0050184
alpha (deg) | Cl | Cd | Cm | Cl/Cd
-20 | -0.541 | 0.17669 | -0.046 | -3.061
-19.5 | -0.554 | 0.17181 | -0.047 | -3.222
-19 | -0.565 | 0.16165 | -0.047 | -3.497
-18.5 | -0.576 | 0.15336 | -0.048 | -3.756
-18 | -0.585 | 0.14715 | -0.049 | -3.978
-17.5 | -0.593 | 0.14085 | -0.049 | -4.213
-17 | -0.6 | 0.13419 | -0.05 | -4.468
-16.5 | -0.604 | 0.12526 | -0.052 | -4.821
-16 | -0.606 | 0.1204 | -0.052 | -5.031
-15.5 | -0.605 | 0.11345 | -0.053 | -5.333
-15 | -0.602 | 0.10708 | -0.054 | -5.618
-14.5 | -0.595 | 0.10071 | -0.055 | -5.91
-14 | -0.586 | 0.09547 | -0.056 | -6.134
-13.5 | -0.573 | 0.0898 | -0.057 | -6.377
-13 | -0.556 | 0.08409 | -0.058 | -6.617
-12.5 | -0.537 | 0.07939 | -0.06 | -6.76
-12 | -0.513 | 0.07595 | -0.06 | -6.756
-11.5 | -0.486 | 0.07126 | -0.061 | -6.827
-11 | -0.458 | 0.06545 | -0.066 | -6.995
-10.5 | -0.426 | 0.06059 | -0.069 | -7.028
-10 | -0.392 | 0.05459 | -0.075 | -7.185
-9.5 | -0.42 | 0.01117 | -0.119 | -37.613
-9 | -0.371 | 0.01061 | -0.121 | -34.918
-8.5 | -0.319 | 0.00999 | -0.123 | -31.943
-8 | -0.265 | 0.00961 | -0.124 | -27.57
-7.5 | -0.209 | 0.00924 | -0.126 | -22.642
-7 | -0.152 | 0.00895 | -0.128 | -16.97
-6.5 | -0.093 | 0.00845 | -0.129 | -11.041
-6 | -0.033 | 0.00854 | -0.131 | -3.92
-5.5 | 0.027 | 0.00834 | -0.132 | 3.276
-5 | 0.089 | 0.00757 | -0.133 | 11.72
-4.5 | 0.15 | 0.00777 | -0.134 | 19.358
-4 | 0.213 | 0.00753 | -0.136 | 28.215
-3.5 | 0.275 | 0.00742 | -0.137 | 37.058
-3 | 0.337 | 0.00731 | -0.138 | 46.138
-2.5 | 0.401 | 0.00719 | -0.139 | 55.746
-2 | 0.463 | 0.00708 | -0.14 | 65.378
-1.5 | 0.525 | 0.00698 | -0.141 | 75.197
-1 | 0.587 | 0.00501 | -0.143 | 117.239
-0.5 | 0.649 | 0.00505 | -0.144 | 128.478
0 | 0.704 | 0.0052 | -0.145 | 135.293
0.5 | 0.765 | 0.00525 | -0.146 | 145.754
1 | 0.826 | 0.00533 | -0.147 | 154.902
1.5 | 0.886 | 0.00538 | -0.148 | 164.865
2 | 0.947 | 0.00549 | -0.149 | 172.49
2.5 | 1.007 | 0.0056 | -0.151 | 179.665
3 | 1.067 | 0.0057 | -0.152 | 187.218
3.5 | 1.127 | 0.00581 | -0.153 | 193.938
4 | 1.177 | 0.00592 | -0.154 | 198.71
4.5 | 1.233 | 0.00603 | -0.155 | 204.395
5 | 1.288 | 0.00617 | -0.156 | 208.853
5.5 | 1.33 | 0.01585 | -0.155 | 83.898
6 | 1.38 | 0.0166 | -0.156 | 83.11
6.5 | 1.428 | 0.01724 | -0.157 | 82.836
7 | 1.475 | 0.01792 | -0.158 | 82.305
7.5 | 1.519 | 0.01866 | -0.159 | 81.373
8 | 1.56 | 0.0194 | -0.16 | 80.4
8.5 | 1.598 | 0.02022 | -0.161 | 79.025
9 | 1.633 | 0.02104 | -0.162 | 77.594
9.5 | 1.664 | 0.02186 | -0.163 | 76.114
10 | 1.692 | 0.02284 | -0.164 | 74.046
10.5 | 1.711 | 0.02382 | -0.165 | 71.839
11 | 1.725 | 0.02485 | -0.166 | 69.445
11.5 | 1.735 | 0.02587 | -0.167 | 67.063
12 | 1.739 | 0.02704 | -0.168 | 64.317
12.5 | 1.738 | 0.02816 | -0.168 | 61.737
13 | 1.733 | 0.02942 | -0.169 | 58.879
13.5 | 1.722 | 0.03093 | -0.17 | 55.673
14 | 1.706 | 0.03214 | -0.171 | 53.095
14.5 | 1.685 | 0.03355 | -0.171 | 50.232
15 | 1.655 | 0.03526 | -0.172 | 46.938
15.5 | 1.621 | 0.03708 | -0.173 | 43.713
16 | 1.583 | 0.03876 | -0.173 | 40.827
16.5 | 1.54 | 0.04132 | -0.173 | 37.26
17 | 1.494 | 0.04347 | -0.174 | 34.376

## 50. Re 2M Mach 0.00 (2)
BIGFOIL.COM POLAR EXPORT
NACA66A717
NACA66A717 |  |  |  | Cl Max: | 1.5953 | at alpha= | 19.5 | deg
XFOIL ncrit=9 |  |  |  | L/D Max: | 191.256 | at alpha= | 4.5 | deg
Re: | 2000000 |  |  | Cd Min: | 0.08937 | at alpha= | 20 | deg
Mach: | 0 |  |  | Cl=0 at alpha= | -5.8011 | deg
|  |  |  | @ Cl=0.1, Cd= | 0.0083903
|  |  |  | @ Cl=0.4, Cd= | 0.006988
|  |  |  | @ Cl=0.6, Cd= | 0.0052749
alpha (deg) | Cl | Cd | Cm | Cl/Cd
-19.5 | -0.8382 | 0.05432 | -0.156 | -15.4308
-19 | -0.8737 | 0.04403 | -0.1618 | -19.8433
-18.5 | -0.8908 | 0.03742 | -0.164 | -23.8055
-18 | -0.9034 | 0.03234 | -0.1641 | -27.9344
-17.5 | -0.9103 | 0.02835 | -0.1627 | -32.1093
-17 | -0.9006 | 0.0257 | -0.1612 | -35.0428
-16.5 | -0.9023 | 0.02243 | -0.1584 | -40.2274
-16 | -0.8777 | 0.02095 | -0.1568 | -41.895
-15.5 | -0.8383 | 0.02031 | -0.1563 | -41.2752
-15 | -0.8043 | 0.01936 | -0.1552 | -41.5444
-14.5 | -0.7617 | 0.01894 | -0.1548 | -40.2165
-14 | -0.7363 | 0.01761 | -0.1526 | -41.8115
-13.5 | -0.6959 | 0.01715 | -0.1517 | -40.5773
-13 | -0.6596 | 0.01656 | -0.1502 | -39.8309
-12.5 | -0.6256 | 0.01589 | -0.1481 | -39.3707
-12 | -0.5928 | 0.01538 | -0.1454 | -38.5436
-11.5 | -0.5528 | 0.01496 | -0.1438 | -36.9519
-11 | -0.5063 | 0.01483 | -0.1432 | -34.1403
-10.5 | -0.4696 | 0.01346 | -0.1414 | -34.8886
-10 | -0.4241 | 0.01286 | -0.1407 | -32.9782
-9.5 | -0.3758 | 0.01246 | -0.1404 | -30.1605
-9 | -0.3258 | 0.01199 | -0.1403 | -27.1726
-8.5 | -0.276 | 0.01149 | -0.1402 | -24.0209
-8 | -0.2258 | 0.01104 | -0.14 | -20.4529
-7.5 | -0.172 | 0.01088 | -0.1405 | -15.8088
-7 | -0.1231 | 0.01013 | -0.1402 | -12.152
-6.5 | -0.0743 | 0.00938 | -0.1398 | -7.9211
-6 | -0.0214 | 0.00899 | -0.1401 | -2.3804
-5.5 | 0.0324 | 0.00868 | -0.1405 | 3.7327
-5 | 0.0868 | 0.00844 | -0.141 | 10.2844
-4.5 | 0.1426 | 0.00823 | -0.1417 | 17.3269
-4 | 0.1972 | 0.00785 | -0.1422 | 25.121
-3.5 | 0.2534 | 0.00766 | -0.143 | 33.0809
-3 | 0.3096 | 0.00745 | -0.1438 | 41.557
-2.5 | 0.3662 | 0.00728 | -0.1447 | 50.3022
-2 | 0.4206 | 0.00681 | -0.1453 | 61.7621
-1.5 | 0.4725 | 0.00581 | -0.1461 | 81.3253
-1 | 0.5281 | 0.00517 | -0.1473 | 102.147
-0.5 | 0.5868 | 0.00525 | -0.1484 | 111.7714
0 | 0.6452 | 0.00536 | -0.1495 | 120.3731
0.5 | 0.7029 | 0.00544 | -0.1504 | 129.2096
1 | 0.76 | 0.00549 | -0.1513 | 138.4335
1.5 | 0.8165 | 0.00552 | -0.152 | 147.9167
2 | 0.874 | 0.0056 | -0.1531 | 156.0714
2.5 | 0.9292 | 0.00561 | -0.1536 | 165.6328
3 | 0.9839 | 0.00565 | -0.154 | 174.1416
3.5 | 1.0364 | 0.00574 | -0.1539 | 180.5575
4 | 1.0852 | 0.00578 | -0.1531 | 187.7509
4.5 | 1.1265 | 0.00589 | -0.1506 | 191.2564
5 | 1.1465 | 0.00625 | -0.1437 | 183.44
5.5 | 1.1222 | 0.00788 | -0.1287 | 142.4112
6 | 1.1011 | 0.0101 | -0.1154 | 109.0198
6.5 | 1.0867 | 0.01254 | -0.1042 | 86.6587
7 | 1.0835 | 0.01489 | -0.0956 | 72.767
7.5 | 1.0843 | 0.01738 | -0.0881 | 62.3878
8 | 1.0903 | 0.01984 | -0.0818 | 54.9546
8.5 | 1.0988 | 0.02237 | -0.0763 | 49.1194
9 | 1.1131 | 0.02478 | -0.0718 | 44.9193
9.5 | 1.1431 | 0.02636 | -0.0695 | 43.3649
10.5 | 1.2071 | 0.02939 | -0.0658 | 41.0718
11 | 1.2393 | 0.03095 | -0.0641 | 40.042
11.5 | 1.271 | 0.03259 | -0.0625 | 38.9997
12 | 1.2979 | 0.0346 | -0.0604 | 37.5116
12.5 | 1.3289 | 0.03633 | -0.059 | 36.5786
13 | 1.3585 | 0.03823 | -0.0575 | 35.5349
13.5 | 1.3858 | 0.04033 | -0.0559 | 34.3615
14 | 1.4058 | 0.04309 | -0.0537 | 32.6247
14.5 | 1.4332 | 0.04496 | -0.0523 | 31.8772
15 | 1.4578 | 0.04752 | -0.051 | 30.6776
15.5 | 1.4829 | 0.05007 | -0.0499 | 29.6165
16 | 1.5031 | 0.05314 | -0.0486 | 28.2857
16.5 | 1.5145 | 0.05718 | -0.0469 | 26.4865
17 | 1.5299 | 0.06096 | -0.0458 | 25.0968
17.5 | 1.5481 | 0.06449 | -0.0451 | 24.0053
18 | 1.5622 | 0.06859 | -0.0444 | 22.7759
18.5 | 1.5778 | 0.07262 | -0.0441 | 21.7268
19 | 1.5875 | 0.07748 | -0.0439 | 20.4892
19.5 | 1.5953 | 0.08266 | -0.044 | 19.2995
20 | 1.5931 | 0.08937 | -0.0445 | 17.8259

## 51. Re 2M Mach 0.10 (1)
BIGFOIL.COM POLAR EXPORT
NACA66A717
NACA66A717 |  |  |  | Cl Max: | 1.732 | at alpha= | 12 | deg
JavaFoil+Calcfoil stall+Eppler ext transition |  |  |  | L/D Max: | 208.168 | at alpha= | 5 | deg
Re: | 2000000 |  |  | Cd Min: | 0.00501 | at alpha= | -1 | deg
Mach: | 0.1 |  |  | Cl=0 at alpha= | -5.7213 | deg
|  |  |  | @ Cl=0.1, Cd= | 0.0075973
|  |  |  | @ Cl=0.4, Cd= | 0.0072523
|  |  |  | @ Cl=0.6, Cd= | 0.0050181
alpha (deg) | Cl | Cd | Cm | Cl/Cd
-20 | -0.496 | 0.1816 | -0.046 | -2.731
-19.5 | -0.511 | 0.17548 | -0.046 | -2.913
-19 | -0.526 | 0.1671 | -0.047 | -3.147
-18.5 | -0.54 | 0.15673 | -0.048 | -3.443
-18 | -0.552 | 0.15029 | -0.048 | -3.674
-17.5 | -0.563 | 0.14157 | -0.049 | -3.978
-17 | -0.573 | 0.13604 | -0.05 | -4.208
-16.5 | -0.58 | 0.12938 | -0.051 | -4.482
-16 | -0.585 | 0.12208 | -0.052 | -4.79
-15.5 | -0.587 | 0.11508 | -0.053 | -5.101
-15 | -0.586 | 0.1072 | -0.054 | -5.471
-14.5 | -0.583 | 0.10316 | -0.055 | -5.648
-14 | -0.576 | 0.09631 | -0.056 | -5.976
-13.5 | -0.565 | 0.09124 | -0.057 | -6.189
-13 | -0.55 | 0.0855 | -0.058 | -6.438
-12.5 | -0.532 | 0.0798 | -0.059 | -6.669
-12 | -0.51 | 0.07619 | -0.06 | -6.694
-11.5 | -0.485 | 0.07198 | -0.061 | -6.732
-11 | -0.456 | 0.06718 | -0.063 | -6.784
-10.5 | -0.425 | 0.0616 | -0.068 | -6.896
-10 | -0.391 | 0.05649 | -0.072 | -6.917
-9.5 | -0.42 | 0.01137 | -0.119 | -36.973
-9 | -0.371 | 0.01063 | -0.121 | -34.932
-8.5 | -0.32 | 0.01011 | -0.123 | -31.651
-8 | -0.266 | 0.00965 | -0.125 | -27.529
-7.5 | -0.21 | 0.00933 | -0.127 | -22.5
-7 | -0.152 | 0.009 | -0.128 | -16.935
-6.5 | -0.094 | 0.00816 | -0.13 | -11.456
-6 | -0.034 | 0.00852 | -0.132 | -3.944
-5.5 | 0.027 | 0.00833 | -0.133 | 3.298
-5 | 0.089 | 0.00756 | -0.134 | 11.786
-4.5 | 0.151 | 0.00777 | -0.135 | 19.447
-4 | 0.214 | 0.00763 | -0.136 | 27.995
-3.5 | 0.276 | 0.00741 | -0.137 | 37.287
-3 | 0.339 | 0.0073 | -0.139 | 46.411
-2.5 | 0.403 | 0.00725 | -0.14 | 55.622
-2 | 0.465 | 0.00714 | -0.141 | 65.178
-1.5 | 0.528 | 0.00703 | -0.142 | 75.029
-1 | 0.59 | 0.00501 | -0.143 | 117.737
-0.5 | 0.652 | 0.00506 | -0.144 | 128.814
0 | 0.708 | 0.00521 | -0.146 | 135.724
0.5 | 0.769 | 0.00526 | -0.147 | 146.244
1 | 0.83 | 0.00533 | -0.148 | 155.558
1.5 | 0.891 | 0.00542 | -0.149 | 164.289
2 | 0.951 | 0.0055 | -0.15 | 172.819
2.5 | 1.012 | 0.00562 | -0.151 | 180.019
3 | 1.072 | 0.00571 | -0.152 | 187.741
3.5 | 1.133 | 0.00582 | -0.153 | 194.437
4 | 1.182 | 0.00594 | -0.155 | 199.128
4.5 | 1.238 | 0.00606 | -0.156 | 204.444
5 | 1.294 | 0.00622 | -0.157 | 208.168
5.5 | 1.336 | 0.01597 | -0.156 | 83.623
6 | 1.386 | 0.01676 | -0.157 | 82.692
6.5 | 1.434 | 0.0174 | -0.158 | 82.439
7 | 1.481 | 0.01811 | -0.159 | 81.756
7.5 | 1.524 | 0.01885 | -0.16 | 80.858
8 | 1.565 | 0.0196 | -0.161 | 79.826
8.5 | 1.602 | 0.02043 | -0.162 | 78.438
9 | 1.636 | 0.02123 | -0.163 | 77.067
9.5 | 1.667 | 0.02221 | -0.164 | 75.054
10 | 1.693 | 0.02312 | -0.165 | 73.255
10.5 | 1.711 | 0.02416 | -0.166 | 70.822
11 | 1.723 | 0.02524 | -0.167 | 68.274
11.5 | 1.73 | 0.02629 | -0.168 | 65.818
12 | 1.732 | 0.02741 | -0.168 | 63.175
12.5 | 1.728 | 0.02857 | -0.169 | 60.461
13 | 1.718 | 0.02993 | -0.17 | 57.406
13.5 | 1.703 | 0.03137 | -0.171 | 54.283
14 | 1.683 | 0.03292 | -0.171 | 51.134
14.5 | 1.658 | 0.03433 | -0.172 | 48.285
15 | 1.622 | 0.03605 | -0.173 | 44.989
15.5 | 1.581 | 0.03807 | -0.173 | 41.536
16 | 1.537 | 0.03985 | -0.174 | 38.573
16.5 | 1.485 | 0.04328 | -0.174 | 34.326
17 | 1.434 | 0.046 | -0.174 | 31.172

## 52. Re 2M Mach 0.10 (2)
BIGFOIL.COM POLAR EXPORT
NACA66A717
NACA66A717 |  |  |  | Cl Max: | 1.5822 | at alpha= | 19.5 | deg
XFOIL ncrit=9 |  |  |  | L/D Max: | 190.811 | at alpha= | 4.5 | deg
Re: | 2000000 |  |  | Cd Min: | 0.09516 | at alpha= | 20 | deg
Mach: | 0.1 |  |  | Cl=0 at alpha= | -5.8024 | deg
|  |  |  | @ Cl=0.1, Cd= | 0.0084378
|  |  |  | @ Cl=0.4, Cd= | 0.0070602
|  |  |  | @ Cl=0.6, Cd= | 0.0052891
alpha (deg) | Cl | Cd | Cm | Cl/Cd
-19 | -0.8019 | 0.05435 | -0.1589 | -14.7544
-18.5 | -0.8415 | 0.0435 | -0.165 | -19.3448
-18 | -0.8637 | 0.03653 | -0.1671 | -23.6436
-17.5 | -0.8785 | 0.03145 | -0.1667 | -27.9332
-17 | -0.875 | 0.02817 | -0.1656 | -31.0614
-16.5 | -0.8799 | 0.02452 | -0.1631 | -35.885
-16 | -0.8726 | 0.02188 | -0.1604 | -39.8812
-15.5 | -0.8426 | 0.02064 | -0.1591 | -40.8236
-15 | -0.8057 | 0.01978 | -0.1581 | -40.7331
-14.5 | -0.7646 | 0.01923 | -0.1574 | -39.7608
-14 | -0.7324 | 0.0182 | -0.1558 | -40.2418
-13.5 | -0.6947 | 0.01754 | -0.1545 | -39.6066
-13 | -0.6569 | 0.01697 | -0.1531 | -38.7095
-12.5 | -0.6218 | 0.0163 | -0.1511 | -38.1472
-12 | -0.5887 | 0.0157 | -0.1485 | -37.4968
-11.5 | -0.5522 | 0.01528 | -0.1461 | -36.1387
-11 | -0.5066 | 0.01508 | -0.1452 | -33.5942
-10.5 | -0.468 | 0.01388 | -0.1435 | -33.7176
-10 | -0.4245 | 0.0131 | -0.1425 | -32.4046
-9.5 | -0.3762 | 0.01265 | -0.142 | -29.7391
-9 | -0.3261 | 0.01218 | -0.1418 | -26.7734
-8.5 | -0.2764 | 0.01164 | -0.1415 | -23.7457
-8 | -0.2261 | 0.01117 | -0.1413 | -20.2417
-7.5 | -0.1722 | 0.01098 | -0.1416 | -15.6831
-7 | -0.1219 | 0.01033 | -0.1415 | -11.8006
-6.5 | -0.0742 | 0.00946 | -0.1409 | -7.8436
-6 | -0.0213 | 0.00905 | -0.141 | -2.3536
-5.5 | 0.0326 | 0.00873 | -0.1414 | 3.7342
-4.5 | 0.1433 | 0.00825 | -0.1425 | 17.3697
-4 | 0.1983 | 0.00788 | -0.143 | 25.165
-3.5 | 0.2547 | 0.00768 | -0.1438 | 33.1641
-3 | 0.3113 | 0.00747 | -0.1446 | 41.6734
-2.5 | 0.3681 | 0.00731 | -0.1454 | 50.3557
-2 | 0.423 | 0.00688 | -0.1461 | 61.4826
-1.5 | 0.4752 | 0.00587 | -0.1469 | 80.954
-0.5 | 0.5898 | 0.00527 | -0.1492 | 111.9165
0 | 0.6486 | 0.00538 | -0.1502 | 120.5576
0.5 | 0.7066 | 0.00546 | -0.1512 | 129.4139
1 | 0.764 | 0.00552 | -0.152 | 138.4058
1.5 | 0.8209 | 0.00555 | -0.1528 | 147.9099
2 | 0.8786 | 0.00563 | -0.1538 | 156.0568
2.5 | 0.9339 | 0.00564 | -0.1543 | 165.5851
3 | 0.9889 | 0.00568 | -0.1546 | 174.1021
3.5 | 1.0415 | 0.00577 | -0.1545 | 180.5026
4 | 1.0899 | 0.00581 | -0.1535 | 187.5904
4.5 | 1.1296 | 0.00592 | -0.1506 | 190.8108
5 | 1.1496 | 0.00631 | -0.1436 | 182.187
5.5 | 1.1252 | 0.00797 | -0.1285 | 141.1794
6 | 1.1026 | 0.01027 | -0.115 | 107.3612
6.5 | 1.0873 | 0.01277 | -0.1037 | 85.1449
7 | 1.0841 | 0.01517 | -0.095 | 71.4634
7.5 | 1.0847 | 0.0177 | -0.0875 | 61.2825
8 | 1.0905 | 0.02022 | -0.0813 | 53.9318
8.5 | 1.0986 | 0.02282 | -0.0757 | 48.142
9 | 1.1126 | 0.02527 | -0.0712 | 44.0285
9.5 | 1.1434 | 0.02685 | -0.0689 | 42.5847
10 | 1.1761 | 0.02837 | -0.0671 | 41.4558
10.5 | 1.2076 | 0.02996 | -0.0651 | 40.3071
11 | 1.2401 | 0.03154 | -0.0634 | 39.3183
11.5 | 1.2721 | 0.03322 | -0.0618 | 38.2932
12 | 1.2986 | 0.03531 | -0.0596 | 36.7771
12.5 | 1.3302 | 0.03706 | -0.0582 | 35.8931
13 | 1.359 | 0.03909 | -0.0566 | 34.7659
13.5 | 1.3862 | 0.04127 | -0.0549 | 33.5886
14 | 1.4067 | 0.04405 | -0.0528 | 31.9342
14.5 | 1.4316 | 0.04628 | -0.051 | 30.9334
15 | 1.4577 | 0.04873 | -0.0499 | 29.9138
15.5 | 1.481 | 0.05154 | -0.0486 | 28.735
16 | 1.501 | 0.05473 | -0.0473 | 27.4255
16.5 | 1.5072 | 0.05944 | -0.0454 | 25.3567
17 | 1.5273 | 0.06285 | -0.0446 | 24.3007
17.5 | 1.5432 | 0.06677 | -0.0438 | 23.1122
18 | 1.5558 | 0.07123 | -0.0432 | 21.8419
18.5 | 1.5709 | 0.07548 | -0.043 | 20.8121
19 | 1.5788 | 0.08071 | -0.043 | 19.5614
19.5 | 1.5822 | 0.08666 | -0.0433 | 18.2576
20 | 1.5687 | 0.09516 | -0.0442 | 16.4849

## 53. Re 2M Mach 0.25 (1)
BIGFOIL.COM POLAR EXPORT
NACA66A717
NACA66A717 |  |  |  | Cl Max: | 1.698 | at alpha= | 10.5 | deg
JavaFoil+Calcfoil stall+Eppler ext transition |  |  |  | L/D Max: | 206.698 | at alpha= | 5 | deg
Re: | 2000000 |  |  | Cd Min: | 0.0051 | at alpha= | -1 | deg
Mach: | 0.25 |  |  | Cl=0 at alpha= | -5.7258 | deg
|  |  |  | @ Cl=0.1, Cd= | 0.0081606
|  |  |  | @ Cl=0.4, Cd= | 0.0073239
|  |  |  | @ Cl=0.6, Cd= | 0.0052922
alpha (deg) | Cl | Cd | Cm | Cl/Cd
-18 | -0.227 | 0.16672 | -0.049 | -1.364
-17.5 | -0.278 | 0.16034 | -0.049 | -1.737
-17 | -0.323 | 0.15219 | -0.05 | -2.121
-16.5 | -0.362 | 0.14359 | -0.05 | -2.523
-16 | -0.397 | 0.13369 | -0.051 | -2.971
-15.5 | -0.427 | 0.12642 | -0.052 | -3.381
-15 | -0.453 | 0.11607 | -0.053 | -3.899
-14.5 | -0.473 | 0.11181 | -0.054 | -4.226
-14 | -0.487 | 0.10454 | -0.055 | -4.655
-13.5 | -0.495 | 0.09789 | -0.056 | -5.057
-13 | -0.497 | 0.09057 | -0.057 | -5.487
-12.5 | -0.493 | 0.08488 | -0.058 | -5.808
-12 | -0.483 | 0.07978 | -0.059 | -6.052
-11.5 | -0.467 | 0.07525 | -0.061 | -6.202
-11 | -0.445 | 0.07031 | -0.062 | -6.331
-10.5 | -0.418 | 0.06522 | -0.064 | -6.414
-10 | -0.387 | 0.06126 | -0.065 | -6.314
-9.5 | -0.351 | 0.05651 | -0.069 | -6.22
-9 | -0.371 | 0.0117 | -0.123 | -31.71
-8.5 | -0.322 | 0.01072 | -0.126 | -30.06
-8 | -0.269 | 0.0101 | -0.128 | -26.652
-7.5 | -0.213 | 0.0097 | -0.13 | -21.983
-7 | -0.155 | 0.00931 | -0.131 | -16.665
-6.5 | -0.095 | 0.00906 | -0.133 | -10.53
-6 | -0.034 | 0.0076 | -0.134 | -4.503
-5.5 | 0.028 | 0.00839 | -0.136 | 3.356
-5 | 0.091 | 0.0082 | -0.137 | 11.142
-4.5 | 0.155 | 0.00792 | -0.139 | 19.579
-4 | 0.219 | 0.00779 | -0.14 | 28.161
-3.5 | 0.284 | 0.00756 | -0.141 | 37.506
-3 | 0.348 | 0.00745 | -0.142 | 46.707
-2.5 | 0.414 | 0.00729 | -0.143 | 56.829
-2 | 0.478 | 0.00717 | -0.145 | 66.713
-1.5 | 0.542 | 0.00715 | -0.146 | 75.843
-1 | 0.606 | 0.0051 | -0.147 | 118.939
-0.5 | 0.67 | 0.00515 | -0.148 | 130.177
0 | 0.726 | 0.00533 | -0.149 | 136.33
0.5 | 0.789 | 0.00537 | -0.151 | 146.978
1 | 0.852 | 0.00545 | -0.152 | 156.145
1.5 | 0.914 | 0.00555 | -0.153 | 164.734
2 | 0.976 | 0.00566 | -0.154 | 172.431
2.5 | 1.038 | 0.00575 | -0.155 | 180.553
3 | 1.1 | 0.00588 | -0.156 | 186.995
3.5 | 1.162 | 0.00599 | -0.157 | 193.983
4 | 1.213 | 0.00613 | -0.159 | 197.687
4.5 | 1.27 | 0.00627 | -0.16 | 202.416
5 | 1.326 | 0.00642 | -0.161 | 206.698
5.5 | 1.368 | 0.01674 | -0.16 | 81.704
6 | 1.419 | 0.01759 | -0.161 | 80.654
6.5 | 1.467 | 0.01834 | -0.162 | 79.982
7 | 1.512 | 0.01906 | -0.163 | 79.326
7.5 | 1.553 | 0.01992 | -0.164 | 77.989
8 | 1.591 | 0.02078 | -0.165 | 76.553
8.5 | 1.624 | 0.02173 | -0.166 | 74.737
9 | 1.653 | 0.02263 | -0.167 | 73.022
9.5 | 1.676 | 0.02372 | -0.168 | 70.668
10 | 1.693 | 0.02485 | -0.169 | 68.128
10.5 | 1.698 | 0.02605 | -0.17 | 65.185
11 | 1.694 | 0.02726 | -0.171 | 62.152
11.5 | 1.682 | 0.02867 | -0.172 | 58.675
12 | 1.661 | 0.03023 | -0.173 | 54.934
12.5 | 1.63 | 0.03161 | -0.174 | 51.576
13 | 1.591 | 0.03324 | -0.174 | 47.852
13.5 | 1.542 | 0.03522 | -0.175 | 43.772
14 | 1.484 | 0.03714 | -0.176 | 39.945
14.5 | 1.412 | 0.04003 | -0.176 | 35.274
15 | 1.136 | 0.10736 | -0.114 | 10.58
15.5 | 1.046 | 0.12128 | -0.096 | 8.628

## 54. Re 2M Mach 0.25 (2)
BIGFOIL.COM POLAR EXPORT
NACA66A717
NACA66A717 |  |  |  | Cl Max: | 1.5146 | at alpha= | 18.5 | deg
XFOIL ncrit=9 |  |  |  | L/D Max: | 186.358 | at alpha= | 4.5 | deg
Re: | 2000000 |  |  | Cd Min: | 0.17943 | at alpha= | -19.5 | deg
Mach: | 0.25 |  |  | Cl=0 at alpha= | -5.817 | deg
|  |  |  | @ Cl=0.1, Cd= | 0.0086422
|  |  |  | @ Cl=0.4, Cd= | 0.0073712
|  |  |  | @ Cl=0.6, Cd= | 0.0053719
alpha (deg) | Cl | Cd | Cm | Cl/Cd
-19.5 | -0.2025 | 0.17943 | -0.108 | -1.1286
-19 | -0.1907 | 0.1716 | -0.112 | -1.1113
-18.5 | -0.1963 | 0.15906 | -0.1164 | -1.2341
-17.5 | -0.19 | 0.14045 | -0.1254 | -1.3528
-17 | -0.5965 | 0.06284 | -0.1648 | -9.4924
-16.5 | -0.6737 | 0.04518 | -0.1772 | -14.9115
-16 | -0.7149 | 0.03622 | -0.1806 | -19.7377
-15.5 | -0.7437 | 0.03015 | -0.1798 | -24.6667
-14.5 | -0.7381 | 0.02344 | -0.1749 | -31.4889
-14 | -0.7001 | 0.02239 | -0.1733 | -31.2684
-13.5 | -0.6546 | 0.02186 | -0.1722 | -29.9451
-13 | -0.6271 | 0.02033 | -0.1697 | -30.846
-12.5 | -0.5954 | 0.01922 | -0.1672 | -30.9781
-12 | -0.5541 | 0.01881 | -0.1654 | -29.4577
-11.5 | -0.5212 | 0.018 | -0.1625 | -28.9556
-11 | -0.4877 | 0.01749 | -0.1592 | -27.8845
-10.5 | -0.4557 | 0.01642 | -0.1557 | -27.7527
-9.5 | -0.375 | 0.01406 | -0.1515 | -26.6714
-9 | -0.3258 | 0.01344 | -0.1505 | -24.2411
-8.5 | -0.2771 | 0.01267 | -0.1494 | -21.8706
-8 | -0.2263 | 0.01206 | -0.1487 | -18.7645
-7.5 | -0.1723 | 0.01162 | -0.1485 | -14.8279
-7 | -0.1193 | 0.01105 | -0.1481 | -10.7964
-6.5 | -0.0717 | 0.01005 | -0.147 | -7.1343
-6 | -0.0203 | 0.00943 | -0.1464 | -2.1527
-5 | 0.0906 | 0.00869 | -0.1467 | 10.4258
-4.5 | 0.1476 | 0.0084 | -0.1471 | 17.5714
-4 | 0.2042 | 0.00805 | -0.1475 | 25.3665
-3.5 | 0.2619 | 0.00781 | -0.1481 | 33.5339
-3 | 0.3201 | 0.00764 | -0.1488 | 41.8979
-2.5 | 0.3782 | 0.00745 | -0.1495 | 50.7651
-2 | 0.4363 | 0.00724 | -0.1504 | 60.2624
-1 | 0.5456 | 0.0053 | -0.1521 | 102.9434
-0.5 | 0.6061 | 0.00538 | -0.1532 | 112.658
0 | 0.6665 | 0.0055 | -0.1543 | 121.1818
0.5 | 0.7266 | 0.0056 | -0.1552 | 129.75
1 | 0.7857 | 0.0057 | -0.156 | 137.8421
1.5 | 0.8452 | 0.00575 | -0.157 | 146.9913
2 | 0.9032 | 0.00579 | -0.1576 | 155.9931
2.5 | 0.9596 | 0.00581 | -0.1579 | 165.1635
3 | 1.0155 | 0.00586 | -0.158 | 173.2935
3.5 | 1.0681 | 0.00595 | -0.1574 | 179.5126
4 | 1.1113 | 0.006 | -0.1547 | 185.2167
4.5 | 1.1461 | 0.00615 | -0.1503 | 186.3577
5 | 1.1673 | 0.00666 | -0.1433 | 175.2703
5.5 | 1.1414 | 0.00853 | -0.128 | 133.8101
6 | 1.1122 | 0.01119 | -0.1133 | 99.3923
6.5 | 1.0928 | 0.01403 | -0.1013 | 77.8902
7 | 1.0886 | 0.0167 | -0.0925 | 65.1856
7.5 | 1.0861 | 0.0196 | -0.0846 | 55.4133
8 | 1.089 | 0.0225 | -0.078 | 48.4
8.5 | 1.096 | 0.02538 | -0.0722 | 43.1836
9 | 1.114 | 0.02784 | -0.0681 | 40.0144
9.5 | 1.1451 | 0.02963 | -0.0657 | 38.6466
10 | 1.1802 | 0.03121 | -0.0638 | 37.8148
10.5 | 1.2114 | 0.03311 | -0.0616 | 36.5871
11 | 1.2453 | 0.03486 | -0.0598 | 35.7229
11.5 | 1.2736 | 0.03708 | -0.0575 | 34.3474
12.5 | 1.333 | 0.04152 | -0.0536 | 32.105
13 | 1.3614 | 0.04393 | -0.0517 | 30.9902
13.5 | 1.3806 | 0.04721 | -0.0493 | 29.2438
14 | 1.406 | 0.05008 | -0.0475 | 28.0751
14.5 | 1.429 | 0.0532 | -0.0458 | 26.8609
15 | 1.4489 | 0.05634 | -0.0438 | 25.7171
15.5 | 1.4651 | 0.06043 | -0.0422 | 24.2446
16 | 1.4728 | 0.06555 | -0.0406 | 22.4683
16.5 | 1.4843 | 0.0705 | -0.0396 | 21.0539
17 | 1.4964 | 0.07558 | -0.039 | 19.7989
17.5 | 1.5043 | 0.08129 | -0.0388 | 18.5054
18 | 1.508 | 0.08774 | -0.039 | 17.1871
18.5 | 1.5146 | 0.09402 | -0.0397 | 16.1093
19 | 1.5012 | 0.10314 | -0.0414 | 14.555
19.5 | 1.4927 | 0.11187 | -0.0437 | 13.3432
20 | 1.4868 | 0.12045 | -0.0466 | 12.3437

## 55. Re 2M Mach 0.50 (1)
BIGFOIL.COM POLAR EXPORT
NACA66A717
NACA66A717 |  |  |  | Cl Max: | 1.609 | at alpha= | 7.5 | deg
JavaFoil+Calcfoil stall+Eppler ext transition |  |  |  | L/D Max: | 194.315 | at alpha= | 4.5 | deg
Re: | 2000000 |  |  | Cd Min: | 0.00554 | at alpha= | -1 | deg
Mach: | 0.5 |  |  | Cl=0 at alpha= | -5.7239 | deg
|  |  |  | @ Cl=0.1, Cd= | 0.00891
|  |  |  | @ Cl=0.4, Cd= | 0.0077059
|  |  |  | @ Cl=0.6, Cd= | 0.0076584
alpha (deg) | Cl | Cd | Cm | Cl/Cd
-20 | -0.809 | 0.17786 | -0.061 | -4.549
-19.5 | -0.78 | 0.16988 | -0.06 | -4.591
-19 | -0.752 | 0.16593 | -0.06 | -4.531
-18.5 | -0.724 | 0.16009 | -0.061 | -4.521
-18 | -0.696 | 0.15547 | -0.062 | -4.476
-17.5 | -0.669 | 0.15552 | -0.063 | -4.299
-17 | -0.639 | 0.14527 | -0.06 | -4.396
-16.5 | -0.61 | 0.14046 | -0.06 | -4.343
-16 | -0.582 | 0.13666 | -0.061 | -4.26
-15.5 | -0.554 | 0.12934 | -0.061 | -4.283
-15 | -0.526 | 0.12964 | -0.062 | -4.057
-14.5 | -0.498 | 0.1257 | -0.063 | -3.96
-14 | -0.47 | 0.12194 | -0.063 | -3.851
-13.5 | -0.44 | 0.11611 | -0.06 | -3.793
-13 | -0.412 | 0.10796 | -0.06 | -3.818
-12.5 | -0.384 | 0.10266 | -0.061 | -3.741
-12 | -0.356 | 0.09964 | -0.062 | -3.571
-11.5 | -0.327 | 0.09483 | -0.063 | -3.453
-11 | -0.299 | 0.092 | -0.063 | -3.252
-10.5 | -0.271 | 0.09323 | -0.065 | -2.906
-10 | -0.242 | 0.08368 | -0.062 | -2.895
-9.5 | -0.214 | 0.07521 | -0.065 | -2.847
-9 | -0.186 | 0.06605 | -0.066 | -2.814
-8.5 | -0.221 | 0.06149 | -0.065 | -3.6
-8 | -0.213 | 0.05379 | -0.069 | -3.961
-7.5 | -0.178 | 0.05043 | -0.065 | -3.521
-7 | -0.134 | 0.04423 | -0.076 | -3.02
-6.5 | -0.101 | 0.01038 | -0.145 | -9.734
-6 | -0.037 | 0.00976 | -0.147 | -3.774
-5.5 | 0.03 | 0.00928 | -0.149 | 3.284
-5 | 0.1 | 0.00891 | -0.151 | 11.202
-4.5 | 0.17 | 0.00862 | -0.152 | 19.779
-4 | 0.242 | 0.00837 | -0.154 | 28.918
-3.5 | 0.314 | 0.00814 | -0.156 | 38.586
-3 | 0.387 | 0.00767 | -0.158 | 50.505
-2.5 | 0.463 | 0.00788 | -0.16 | 58.78
-2 | 0.535 | 0.00775 | -0.161 | 68.994
-1.5 | 0.606 | 0.00765 | -0.162 | 79.234
-1 | 0.678 | 0.00554 | -0.164 | 122.448
-0.5 | 0.749 | 0.0056 | -0.165 | 133.877
0 | 0.808 | 0.00583 | -0.166 | 138.684
0.5 | 0.878 | 0.00597 | -0.168 | 146.973
1 | 0.948 | 0.00605 | -0.169 | 156.599
1.5 | 1.017 | 0.00618 | -0.17 | 164.689
2 | 1.087 | 0.00633 | -0.171 | 171.575
2.5 | 1.156 | 0.00648 | -0.173 | 178.378
3 | 1.225 | 0.00666 | -0.174 | 184.036
3.5 | 1.294 | 0.00681 | -0.175 | 190.058
4 | 1.344 | 0.00702 | -0.176 | 191.576
4.5 | 1.405 | 0.00723 | -0.178 | 194.315
5 | 1.451 | 0.0197 | -0.177 | 73.665
5.5 | 1.504 | 0.02084 | -0.178 | 72.164
6 | 1.549 | 0.02202 | -0.18 | 70.342
6.5 | 1.584 | 0.02319 | -0.181 | 68.326
7 | 1.607 | 0.02437 | -0.182 | 65.922
7.5 | 1.609 | 0.0259 | -0.183 | 62.118
8 | 1.575 | 0.02784 | -0.184 | 56.586
8.5 | 1.459 | 0.03015 | -0.185 | 48.407
9 | 0.818 | 0.06308 | -0.081 | 12.962
9.5 | 0.844 | 0.08058 | -0.075 | 10.47
10 | 0.871 | 0.08644 | -0.081 | 10.077
10.5 | 0.898 | 0.08699 | -0.082 | 10.322
11 | 0.924 | 0.09519 | -0.082 | 9.711
11.5 | 0.952 | 0.09609 | -0.089 | 9.91
12 | 0.979 | 0.10084 | -0.09 | 9.706
12.5 | 1.005 | 0.10403 | -0.09 | 9.66

## 56. Re 2M Mach 0.50 (2)
BIGFOIL.COM POLAR EXPORT
NACA66A717
NACA66A717 |  |  |  | Cl Max: | 1.3205 | at alpha= | 13.5 | deg
XFOIL ncrit=9 |  |  |  | L/D Max: | 156.262 | at alpha= | 3.5 | deg
Re: | 2000000 |  |  | Cd Min: | 0.24921 | at alpha= | 20 | deg
Mach: | 0.5 |  |  | Cl=0 at alpha= | -6.0427 | deg
|  |  |  | @ Cl=0.1, Cd= | 0.010325
|  |  |  | @ Cl=0.4, Cd= | 0.0082609
|  |  |  | @ Cl=0.6, Cd= | 0.0065449
alpha (deg) | Cl | Cd | Cm | Cl/Cd
-20 | -0.1857 | 0.20401 | -0.1194 | -0.91025
-19.5 | -0.1664 | 0.19612 | -0.1239 | -0.84846
-19 | -0.1461 | 0.18873 | -0.1283 | -0.77412
-17.5 | -0.0941 | 0.16513 | -0.1406 | -0.56985
-17 | -0.0758 | 0.15786 | -0.1448 | -0.48017
-16.5 | -0.0586 | 0.15051 | -0.1488 | -0.38934
-16 | -0.044 | 0.1427 | -0.1528 | -0.30834
-15.5 | -0.0369 | 0.13335 | -0.1572 | -0.27672
-15 | -0.0176 | 0.1272 | -0.1609 | -0.13836
-14.5 | -0.0088 | 0.11897 | -0.165 | -0.073968
-14 | -0.0002 | 0.11093 | -0.169 | -0.0018029
-13.5 | 0.027 | 0.10705 | -0.1718 | 0.25222
-13 | 0.0349 | 0.09931 | -0.1758 | 0.35142
-12.5 | 0.0546 | 0.09445 | -0.1784 | 0.57808
-12 | 0.0783 | 0.07636 | -0.1659 | 1.0254
-11.5 | 0.0802 | 0.06837 | -0.1696 | 1.173
-11 | 0.0796 | 0.07478 | -0.1881 | 1.0645
-10.5 | 0.0632 | 0.06497 | -0.1926 | 0.97276
-10 | 0.0626 | 0.05746 | -0.1966 | 1.0895
-9.5 | 0.0065 | 0.04189 | -0.2068 | 0.15517
-9 | -0.0266 | 0.03498 | -0.2071 | -0.76043
-8.5 | -0.0713 | 0.02863 | -0.2025 | -2.4904
-8 | -0.0987 | 0.02472 | -0.194 | -3.9927
-7.5 | -0.1044 | 0.02059 | -0.1864 | -5.0704
-7 | -0.087 | 0.01672 | -0.1807 | -5.2033
-6.5 | -0.0461 | 0.01406 | -0.1771 | -3.2788
-6 | 0.0043 | 0.01225 | -0.1744 | 0.35102
-5.5 | 0.0557 | 0.01096 | -0.1718 | 5.0821
-5 | 0.1108 | 0.01017 | -0.1697 | 10.8948
-4.5 | 0.1679 | 0.00956 | -0.1682 | 17.5628
-4 | 0.2283 | 0.00913 | -0.1673 | 25.0055
-3.5 | 0.2898 | 0.00874 | -0.1668 | 33.1579
-3 | 0.3522 | 0.00841 | -0.1665 | 41.8787
-2.5 | 0.4163 | 0.00821 | -0.1667 | 50.7065
-2 | 0.4802 | 0.00801 | -0.1669 | 59.9501
-1.5 | 0.5442 | 0.00781 | -0.1673 | 69.6799
-1 | 0.6011 | 0.00652 | -0.1676 | 92.1933
-0.5 | 0.6648 | 0.00597 | -0.1684 | 111.3568
0 | 0.7324 | 0.00615 | -0.1693 | 119.0894
0.5 | 0.8017 | 0.00639 | -0.1705 | 125.4617
1 | 0.8668 | 0.00661 | -0.1708 | 131.1346
1.5 | 0.9221 | 0.00666 | -0.1691 | 138.4535
2 | 0.9775 | 0.00672 | -0.1673 | 145.4613
2.5 | 1.0339 | 0.00679 | -0.1657 | 152.268
3 | 1.0857 | 0.00701 | -0.1631 | 154.8787
3.5 | 1.1329 | 0.00725 | -0.1595 | 156.2621
4 | 1.1748 | 0.00756 | -0.1548 | 155.3968
4.5 | 1.2083 | 0.00812 | -0.1486 | 148.8054
5 | 1.2443 | 0.00885 | -0.143 | 140.5989
5.5 | 1.2155 | 0.01144 | -0.1268 | 106.25
6 | 1.1684 | 0.01548 | -0.1094 | 75.478
6.5 | 1.1359 | 0.01974 | -0.0958 | 57.5431
7 | 1.1191 | 0.02378 | -0.0854 | 47.0606
8 | 1.1006 | 0.03213 | -0.0688 | 34.2546
8.5 | 1.0981 | 0.03654 | -0.0623 | 30.052
9 | 1.1299 | 0.03917 | -0.0591 | 28.8461
10 | 1.1974 | 0.04462 | -0.0532 | 26.8355
10.5 | 1.2299 | 0.04765 | -0.0503 | 25.8111
11 | 1.2582 | 0.05117 | -0.0473 | 24.5886
11.5 | 1.2771 | 0.05563 | -0.0442 | 22.957
12.5 | 1.3086 | 0.06598 | -0.0389 | 19.8333
13 | 1.316 | 0.07237 | -0.0368 | 18.1843
13.5 | 1.3205 | 0.0794 | -0.0354 | 16.631
14 | 1.3178 | 0.08749 | -0.0347 | 15.0623
14.5 | 1.3076 | 0.09688 | -0.0351 | 13.4971
15 | 1.2899 | 0.10777 | -0.0374 | 11.969
15.5 | 1.2673 | 0.11997 | -0.0419 | 10.5635
16 | 1.2432 | 0.13306 | -0.0483 | 9.3432
16.5 | 1.2199 | 0.14678 | -0.0563 | 8.3111
17 | 1.2001 | 0.16064 | -0.0654 | 7.4707
17.5 | 1.1795 | 0.17528 | -0.0754 | 6.7292
18 | 1.1526 | 0.19207 | -0.0868 | 6.0009
19.5 | 1.1112 | 0.23783 | -0.1145 | 4.6722
20 | 1.1183 | 0.24921 | -0.1216 | 4.4874

## 57. Re 3M Mach 0.00 (1)
BIGFOIL.COM POLAR EXPORT
NACA66A717
NACA66A717 |  |  |  | Cl Max: | 1.741 | at alpha= | 12 | deg
JavaFoil+Calcfoil stall+Eppler ext transition |  |  |  | L/D Max: | 223.988 | at alpha= | 5 | deg
Re: | 3000000 |  |  | Cd Min: | 0.00457 | at alpha= | -1 | deg
Mach: | 0 |  |  | Cl=0 at alpha= | -5.725 | deg
|  |  |  | @ Cl=0.1, Cd= | 0.0073974
|  |  |  | @ Cl=0.4, Cd= | 0.0066833
|  |  |  | @ Cl=0.6, Cd= | 0.0045805
alpha (deg) | Cl | Cd | Cm | Cl/Cd
-20 | -0.541 | 0.17417 | -0.047 | -3.108
-19.5 | -0.554 | 0.16603 | -0.047 | -3.336
-19 | -0.566 | 0.15981 | -0.048 | -3.54
-18.5 | -0.576 | 0.14902 | -0.049 | -3.867
-18 | -0.586 | 0.14302 | -0.049 | -4.095
-17.5 | -0.594 | 0.1368 | -0.05 | -4.34
-17 | -0.6 | 0.13037 | -0.051 | -4.602
-16.5 | -0.604 | 0.12186 | -0.052 | -4.959
-16 | -0.606 | 0.11729 | -0.053 | -5.167
-15.5 | -0.605 | 0.11062 | -0.054 | -5.473
-15 | -0.602 | 0.10598 | -0.055 | -5.68
-14.5 | -0.595 | 0.09962 | -0.056 | -5.978
-14 | -0.586 | 0.09331 | -0.057 | -6.28
-13.5 | -0.573 | 0.08785 | -0.058 | -6.523
-13 | -0.557 | 0.08261 | -0.06 | -6.743
-12.5 | -0.538 | 0.07746 | -0.062 | -6.942
-12 | -0.514 | 0.07422 | -0.062 | -6.922
-11.5 | -0.488 | 0.06922 | -0.064 | -7.044
-11 | -0.461 | 0.06202 | -0.071 | -7.426
-10.5 | -0.432 | 0.05442 | -0.078 | -7.93
-10 | -0.458 | 0.0134 | -0.115 | -34.146
-9.5 | -0.423 | 0.01014 | -0.12 | -41.695
-9 | -0.373 | 0.00966 | -0.122 | -38.577
-8.5 | -0.32 | 0.00918 | -0.123 | -34.895
-8 | -0.266 | 0.00882 | -0.125 | -30.15
-7.5 | -0.21 | 0.00795 | -0.127 | -26.403
-7 | -0.153 | 0.00828 | -0.129 | -18.449
-6.5 | -0.094 | 0.00801 | -0.13 | -11.683
-6 | -0.033 | 0.00781 | -0.131 | -4.286
-5.5 | 0.027 | 0.00767 | -0.132 | 3.564
-5 | 0.089 | 0.00741 | -0.134 | 11.962
-4.5 | 0.15 | 0.00734 | -0.135 | 20.498
-4 | 0.213 | 0.00709 | -0.136 | 29.974
-3.5 | 0.275 | 0.00638 | -0.137 | 43.101
-3 | 0.337 | 0.00626 | -0.138 | 53.873
-2.5 | 0.401 | 0.00669 | -0.139 | 59.921
-2 | 0.463 | 0.00658 | -0.141 | 70.343
-1.5 | 0.525 | 0.00649 | -0.142 | 80.877
-1 | 0.587 | 0.00457 | -0.143 | 128.476
-0.5 | 0.649 | 0.00462 | -0.144 | 140.641
0 | 0.706 | 0.00471 | -0.145 | 149.929
0.5 | 0.767 | 0.00476 | -0.146 | 161.246
1 | 0.828 | 0.00482 | -0.148 | 171.811
1.5 | 0.888 | 0.00489 | -0.149 | 181.58
2 | 0.949 | 0.00498 | -0.15 | 190.498
2.5 | 1.009 | 0.00504 | -0.151 | 200.051
3 | 1.069 | 0.00515 | -0.152 | 207.634
3.5 | 1.13 | 0.00521 | -0.153 | 216.907
4 | 1.179 | 0.00534 | -0.154 | 220.965
4.5 | 1.236 | 0.00553 | -0.155 | 223.314
5 | 1.29 | 0.00576 | -0.156 | 223.988
5.5 | 1.332 | 0.01476 | -0.156 | 90.266
6 | 1.382 | 0.01547 | -0.157 | 89.381
6.5 | 1.431 | 0.0161 | -0.158 | 88.874
7 | 1.477 | 0.01675 | -0.159 | 88.198
7.5 | 1.52 | 0.01741 | -0.16 | 87.314
8 | 1.561 | 0.01811 | -0.161 | 86.217
8.5 | 1.6 | 0.01886 | -0.162 | 84.8
9 | 1.634 | 0.01956 | -0.163 | 83.552
9.5 | 1.666 | 0.02038 | -0.163 | 81.728
10 | 1.694 | 0.02126 | -0.164 | 79.643
10.5 | 1.713 | 0.02216 | -0.165 | 77.299
11 | 1.727 | 0.02312 | -0.166 | 74.722
11.5 | 1.737 | 0.02402 | -0.167 | 72.315
12 | 1.741 | 0.0251 | -0.168 | 69.376
12.5 | 1.741 | 0.0262 | -0.169 | 66.424
13 | 1.735 | 0.02731 | -0.169 | 63.519
13.5 | 1.724 | 0.02857 | -0.17 | 60.329
14 | 1.709 | 0.02987 | -0.171 | 57.219
14.5 | 1.688 | 0.03115 | -0.172 | 54.176
15 | 1.658 | 0.03277 | -0.172 | 50.582
15.5 | 1.623 | 0.0343 | -0.173 | 47.326
16 | 1.586 | 0.03594 | -0.174 | 44.114
16.5 | 1.544 | 0.03788 | -0.174 | 40.761
17 | 1.5 | 0.03984 | -0.174 | 37.652

## 58. Re 3M Mach 0.00 (2)
BIGFOIL.COM POLAR EXPORT
NACA66A717
NACA66A717 |  |  |  | Cl Max: | 1.6722 | at alpha= | 20 | deg
XFOIL ncrit=9 |  |  |  | L/D Max: | 213.346 | at alpha= | 4 | deg
Re: | 3000000 |  |  | Cd Min: | 0.07888 | at alpha= | 20 | deg
Mach: | 0 |  |  | Cl=0 at alpha= | -5.7774 | deg
|  |  |  | @ Cl=0.1, Cd= | 0.0074019
|  |  |  | @ Cl=0.4, Cd= | 0.006339
|  |  |  | @ Cl=0.6, Cd= | 0.0045163
alpha (deg) | Cl | Cd | Cm | Cl/Cd
-20 | -0.8403 | 0.0601 | -0.1524 | -13.9817
-19.5 | -0.8976 | 0.04625 | -0.1607 | -19.4076
-19 | -0.9171 | 0.03907 | -0.1636 | -23.4733
-18.5 | -0.9301 | 0.03367 | -0.1643 | -27.624
-18 | -0.9345 | 0.02962 | -0.1636 | -31.5496
-17.5 | -0.9337 | 0.02632 | -0.1621 | -35.4749
-17 | -0.9202 | 0.02407 | -0.1604 | -38.2302
-16.5 | -0.9105 | 0.02168 | -0.158 | -41.9972
-16 | -0.8915 | 0.01987 | -0.1559 | -44.8666
-15.5 | -0.8742 | 0.01809 | -0.1532 | -48.325
-14.5 | -0.8324 | 0.01503 | -0.1474 | -55.3826
-14 | -0.7955 | 0.01443 | -0.1458 | -55.1282
-13.5 | -0.758 | 0.01397 | -0.144 | -54.2591
-13 | -0.7224 | 0.01355 | -0.1417 | -53.3137
-12.5 | -0.6864 | 0.01295 | -0.1394 | -53.0039
-12 | -0.6428 | 0.0124 | -0.1384 | -51.8387
-11.5 | -0.5944 | 0.01207 | -0.1381 | -49.2461
-11 | -0.545 | 0.01179 | -0.1379 | -46.2256
-10.5 | -0.4955 | 0.01137 | -0.1377 | -43.5796
-10 | -0.4458 | 0.01096 | -0.1376 | -40.6752
-9 | -0.3424 | 0.0103 | -0.1379 | -33.2427
-8.5 | -0.2943 | 0.0096 | -0.1375 | -30.6562
-8 | -0.2418 | 0.00923 | -0.1377 | -26.1972
-7.5 | -0.1887 | 0.00894 | -0.138 | -21.1074
-7 | -0.1346 | 0.00863 | -0.1385 | -15.5968
-6.5 | -0.0795 | 0.00835 | -0.1391 | -9.521
-6 | -0.0244 | 0.00806 | -0.1397 | -3.0273
-5.5 | 0.0304 | 0.00776 | -0.1403 | 3.9175
-5 | 0.0851 | 0.00745 | -0.1408 | 11.4228
-4.5 | 0.1409 | 0.00727 | -0.1415 | 19.381
-4 | 0.1974 | 0.00713 | -0.1423 | 27.6858
-3.5 | 0.2542 | 0.00691 | -0.1432 | 36.7873
-3 | 0.3114 | 0.00674 | -0.1442 | 46.2018
-2.5 | 0.3687 | 0.00659 | -0.1452 | 55.9484
-1.5 | 0.4797 | 0.0057 | -0.147 | 84.1579
-1 | 0.5338 | 0.00483 | -0.1481 | 110.5176
-0.5 | 0.5905 | 0.0045 | -0.1491 | 131.2222
0 | 0.6489 | 0.0046 | -0.1502 | 141.0652
0.5 | 0.7069 | 0.00462 | -0.1513 | 153.0087
1 | 0.7647 | 0.00466 | -0.1522 | 164.0987
1.5 | 0.8216 | 0.0047 | -0.1531 | 174.8085
2 | 0.8774 | 0.0048 | -0.1537 | 182.7917
2.5 | 0.9343 | 0.00484 | -0.1546 | 193.0372
3 | 0.9901 | 0.00487 | -0.1552 | 203.306
3.5 | 1.0416 | 0.00498 | -0.155 | 209.1566
4 | 1.0902 | 0.00511 | -0.1541 | 213.3464
4.5 | 1.104 | 0.00561 | -0.1458 | 196.7914
5 | 1.0824 | 0.00719 | -0.1311 | 150.5424
5.5 | 1.0701 | 0.00906 | -0.1192 | 118.1126
6 | 1.0604 | 0.01119 | -0.1085 | 94.7632
6.5 | 1.0573 | 0.01338 | -0.0995 | 79.0209
7 | 1.064 | 0.01544 | -0.0926 | 68.9119
8 | 1.0865 | 0.01972 | -0.0813 | 55.0963
8.5 | 1.1026 | 0.02186 | -0.0767 | 50.4392
9 | 1.1338 | 0.02327 | -0.0744 | 48.7237
9.5 | 1.1672 | 0.02459 | -0.0725 | 47.4664
10.5 | 1.2354 | 0.02726 | -0.0691 | 45.3191
11 | 1.2666 | 0.02882 | -0.0672 | 43.9486
11.5 | 1.3007 | 0.03023 | -0.0657 | 43.0268
12 | 1.3322 | 0.03185 | -0.0641 | 41.8273
12.5 | 1.3628 | 0.03356 | -0.0624 | 40.6079
13 | 1.3907 | 0.03551 | -0.0606 | 39.1636
13.5 | 1.4217 | 0.03725 | -0.0593 | 38.1664
14 | 1.4494 | 0.03931 | -0.0577 | 36.871
14.5 | 1.4769 | 0.0414 | -0.0562 | 35.6739
16 | 1.5478 | 0.04863 | -0.0516 | 31.8281
16.5 | 1.5692 | 0.05151 | -0.0503 | 30.464
17 | 1.5918 | 0.05431 | -0.0493 | 29.3095
17.5 | 1.6093 | 0.05772 | -0.0481 | 27.8812
18 | 1.6206 | 0.06187 | -0.0468 | 26.1936
18.5 | 1.6348 | 0.0658 | -0.046 | 24.845
19 | 1.6493 | 0.06983 | -0.0455 | 23.6188
19.5 | 1.6619 | 0.07416 | -0.0452 | 22.4097
20 | 1.6722 | 0.07888 | -0.0452 | 21.1993

## 59. Re 3M Mach 0.10 (1)
BIGFOIL.COM POLAR EXPORT
NACA66A717
NACA66A717 |  |  |  | Cl Max: | 1.734 | at alpha= | 12 | deg
JavaFoil+Calcfoil stall+Eppler ext transition |  |  |  | L/D Max: | 224.164 | at alpha= | 5 | deg
Re: | 3000000 |  |  | Cd Min: | 0.00457 | at alpha= | -1 | deg
Mach: | 0.1 |  |  | Cl=0 at alpha= | -5.7213 | deg
|  |  |  | @ Cl=0.1, Cd= | 0.0074023
|  |  |  | @ Cl=0.4, Cd= | 0.0066737
|  |  |  | @ Cl=0.6, Cd= | 0.0045797
alpha (deg) | Cl | Cd | Cm | Cl/Cd
-20 | -0.496 | 0.17315 | -0.046 | -2.865
-19.5 | -0.511 | 0.17049 | -0.047 | -3
-19 | -0.526 | 0.15986 | -0.048 | -3.291
-18.5 | -0.54 | 0.15123 | -0.049 | -3.57
-18 | -0.552 | 0.14524 | -0.049 | -3.803
-17.5 | -0.564 | 0.13869 | -0.05 | -4.063
-17 | -0.573 | 0.13221 | -0.051 | -4.333
-16.5 | -0.58 | 0.1257 | -0.052 | -4.616
-16 | -0.585 | 0.11881 | -0.053 | -4.925
-15.5 | -0.587 | 0.11216 | -0.054 | -5.237
-15 | -0.587 | 0.10457 | -0.055 | -5.612
-14.5 | -0.583 | 0.1006 | -0.056 | -5.795
-14 | -0.576 | 0.09408 | -0.057 | -6.12
-13.5 | -0.565 | 0.08916 | -0.058 | -6.337
-13 | -0.551 | 0.08345 | -0.059 | -6.6
-12.5 | -0.533 | 0.07853 | -0.061 | -6.786
-12 | -0.51 | 0.0746 | -0.061 | -6.84
-11.5 | -0.485 | 0.07004 | -0.063 | -6.929
-11 | -0.457 | 0.0653 | -0.066 | -6.997
-10.5 | -0.428 | 0.05764 | -0.074 | -7.427
-10 | -0.453 | 0.01499 | -0.114 | -30.25
-9.5 | -0.423 | 0.01034 | -0.12 | -40.881
-9 | -0.373 | 0.00968 | -0.122 | -38.579
-8.5 | -0.321 | 0.00929 | -0.124 | -34.576
-8 | -0.267 | 0.00889 | -0.125 | -29.998
-7.5 | -0.211 | 0.00799 | -0.127 | -26.366
-7 | -0.153 | 0.00826 | -0.129 | -18.588
-6.5 | -0.094 | 0.00807 | -0.13 | -11.648
-6 | -0.034 | 0.00781 | -0.132 | -4.305
-5.5 | 0.027 | 0.00765 | -0.133 | 3.591
-5 | 0.089 | 0.00742 | -0.134 | 12.001
-4.5 | 0.151 | 0.00732 | -0.136 | 20.641
-4 | 0.214 | 0.00683 | -0.137 | 31.27
-3.5 | 0.276 | 0.00637 | -0.138 | 43.357
-3 | 0.339 | 0.00675 | -0.139 | 50.191
-2.5 | 0.403 | 0.00667 | -0.14 | 60.44
-2 | 0.465 | 0.00657 | -0.141 | 70.881
-1.5 | 0.528 | 0.00647 | -0.142 | 81.592
-1 | 0.59 | 0.00457 | -0.144 | 129.038
-0.5 | 0.652 | 0.00463 | -0.145 | 141.024
0 | 0.709 | 0.00475 | -0.146 | 149.347
0.5 | 0.77 | 0.00476 | -0.147 | 161.838
1 | 0.831 | 0.00483 | -0.148 | 172.09
1.5 | 0.893 | 0.00489 | -0.149 | 182.408
2 | 0.953 | 0.00499 | -0.15 | 190.984
2.5 | 1.014 | 0.00508 | -0.152 | 199.436
3 | 1.075 | 0.00516 | -0.153 | 208.394
3.5 | 1.135 | 0.00525 | -0.154 | 216.142
4 | 1.185 | 0.00536 | -0.155 | 221.077
4.5 | 1.241 | 0.00558 | -0.156 | 222.44
5 | 1.296 | 0.00578 | -0.157 | 224.164
5.5 | 1.338 | 0.01489 | -0.157 | 89.836
6 | 1.388 | 0.01561 | -0.158 | 88.92
6.5 | 1.437 | 0.01626 | -0.159 | 88.364
7 | 1.483 | 0.0169 | -0.159 | 87.743
7.5 | 1.526 | 0.01755 | -0.16 | 86.93
8 | 1.567 | 0.0183 | -0.161 | 85.604
8.5 | 1.604 | 0.01906 | -0.162 | 84.159
9 | 1.638 | 0.01979 | -0.163 | 82.787
9.5 | 1.669 | 0.02071 | -0.164 | 80.591
10 | 1.695 | 0.02144 | -0.165 | 79.047
10.5 | 1.713 | 0.02247 | -0.166 | 76.22
11 | 1.725 | 0.02349 | -0.167 | 73.438
11.5 | 1.732 | 0.02442 | -0.168 | 70.939
12 | 1.734 | 0.02558 | -0.169 | 67.791
12.5 | 1.73 | 0.02658 | -0.169 | 65.085
13 | 1.72 | 0.02786 | -0.17 | 61.76
13.5 | 1.705 | 0.02918 | -0.171 | 58.448
14 | 1.686 | 0.03057 | -0.172 | 55.135
14.5 | 1.66 | 0.03177 | -0.172 | 52.258
15 | 1.625 | 0.03346 | -0.173 | 48.557
15.5 | 1.584 | 0.03511 | -0.174 | 45.123
16 | 1.541 | 0.03684 | -0.174 | 41.827
16.5 | 1.492 | 0.0396 | -0.175 | 37.678
17 | 1.441 | 0.0417 | -0.175 | 34.558

## 60. Re 3M Mach 0.10 (2)
BIGFOIL.COM POLAR EXPORT
NACA66A717
NACA66A717 |  |  |  | Cl Max: | 1.6652 | at alpha= | 20 | deg
XFOIL ncrit=9 |  |  |  | L/D Max: | 213.411 | at alpha= | 4 | deg
Re: | 3000000 |  |  | Cd Min: | 0.08213 | at alpha= | 20 | deg
Mach: | 0.1 |  |  | Cl=0 at alpha= | -5.7797 | deg
|  |  |  | @ Cl=0.1, Cd= | 0.0074334
|  |  |  | @ Cl=0.4, Cd= | 0.0065081
|  |  |  | @ Cl=0.6, Cd= | 0.004531
alpha (deg) | Cl | Cd | Cm | Cl/Cd
-19.5 | -0.8079 | 0.05968 | -0.1555 | -13.5372
-19 | -0.8562 | 0.04688 | -0.1634 | -18.2637
-18.5 | -0.8858 | 0.03861 | -0.1668 | -22.9422
-18 | -0.8995 | 0.03314 | -0.1675 | -27.1424
-17.5 | -0.908 | 0.02885 | -0.1664 | -31.4731
-17 | -0.9 | 0.02608 | -0.1649 | -34.5092
-16.5 | -0.8957 | 0.02322 | -0.1624 | -38.5745
-16 | -0.881 | 0.02107 | -0.1601 | -41.813
-15.5 | -0.864 | 0.01919 | -0.1574 | -45.0234
-15 | -0.8418 | 0.01761 | -0.1549 | -47.8024
-14.5 | -0.8317 | 0.01547 | -0.1508 | -53.7621
-14 | -0.7971 | 0.01468 | -0.1488 | -54.2984
-13.5 | -0.7578 | 0.01423 | -0.1472 | -53.2537
-13 | -0.7218 | 0.01371 | -0.1448 | -52.6477
-12.5 | -0.6838 | 0.01339 | -0.1425 | -51.068
-12 | -0.6447 | 0.01261 | -0.1407 | -51.1261
-11.5 | -0.5968 | 0.01224 | -0.1401 | -48.7582
-11 | -0.5468 | 0.01197 | -0.1398 | -45.6809
-10.5 | -0.4972 | 0.01154 | -0.1395 | -43.0849
-10 | -0.4476 | 0.01111 | -0.1392 | -40.288
-9.5 | -0.3946 | 0.01092 | -0.1393 | -36.1355
-9 | -0.341 | 0.01062 | -0.1396 | -32.1092
-8.5 | -0.2951 | 0.00973 | -0.1388 | -30.3289
-8 | -0.2429 | 0.00932 | -0.1388 | -26.0622
-7 | -0.135 | 0.0087 | -0.1395 | -15.5172
-6.5 | -0.0798 | 0.0084 | -0.1401 | -9.5
-6 | -0.0245 | 0.0081 | -0.1406 | -3.0247
-5.5 | 0.0311 | 0.00784 | -0.1412 | 3.9668
-5 | 0.0855 | 0.00748 | -0.1416 | 11.4305
-4.5 | 0.1415 | 0.0073 | -0.1423 | 19.3836
-4 | 0.1985 | 0.00715 | -0.1432 | 27.7622
-3.5 | 0.2556 | 0.00692 | -0.144 | 36.9364
-3 | 0.3131 | 0.00676 | -0.145 | 46.3166
-2.5 | 0.3707 | 0.0066 | -0.146 | 56.1667
-2 | 0.4281 | 0.00642 | -0.147 | 66.6822
-1.5 | 0.4824 | 0.00575 | -0.1477 | 83.8957
-1 | 0.5367 | 0.00488 | -0.1488 | 109.9795
-0.5 | 0.5935 | 0.00452 | -0.1498 | 131.3053
0 | 0.6524 | 0.00462 | -0.151 | 141.2121
0.5 | 0.7107 | 0.00464 | -0.152 | 153.1681
1 | 0.7687 | 0.00469 | -0.153 | 163.9019
1.5 | 0.8259 | 0.00472 | -0.1538 | 174.9788
2 | 0.882 | 0.00483 | -0.1544 | 182.6087
2.5 | 0.9391 | 0.00486 | -0.1553 | 193.2305
3 | 0.9951 | 0.00489 | -0.1559 | 203.4969
3.5 | 1.0466 | 0.005 | -0.1555 | 209.32
4 | 1.0948 | 0.00513 | -0.1545 | 213.4113
4.5 | 1.1083 | 0.00563 | -0.146 | 196.8561
5 | 1.0856 | 0.00726 | -0.1311 | 149.5317
5.5 | 1.0725 | 0.00917 | -0.1191 | 116.9575
6 | 1.0623 | 0.01135 | -0.1082 | 93.5947
6.5 | 1.0586 | 0.01359 | -0.0992 | 77.8955
7 | 1.0647 | 0.01571 | -0.0922 | 67.7721
7.5 | 1.074 | 0.0179 | -0.086 | 60
8 | 1.0864 | 0.02011 | -0.0807 | 54.0229
8.5 | 1.1022 | 0.02231 | -0.0761 | 49.4039
9 | 1.1343 | 0.0237 | -0.0738 | 47.8608
9.5 | 1.1677 | 0.02507 | -0.0718 | 46.5776
10.5 | 1.2358 | 0.02783 | -0.0683 | 44.4053
11 | 1.2684 | 0.02934 | -0.0665 | 43.2311
11.5 | 1.3012 | 0.0309 | -0.0649 | 42.11
12 | 1.3339 | 0.03249 | -0.0633 | 41.0557
12.5 | 1.3624 | 0.0344 | -0.0614 | 39.6047
13 | 1.3927 | 0.03623 | -0.0597 | 38.4405
13.5 | 1.4219 | 0.03818 | -0.0582 | 37.242
14 | 1.4511 | 0.04019 | -0.0567 | 36.106
14.5 | 1.4762 | 0.04256 | -0.055 | 34.6852
15 | 1.4992 | 0.04515 | -0.0532 | 33.2049
15.5 | 1.5239 | 0.0476 | -0.0517 | 32.0147
16 | 1.5485 | 0.04993 | -0.0503 | 31.0134
16.5 | 1.569 | 0.05298 | -0.049 | 29.6149
17 | 1.5894 | 0.05614 | -0.0478 | 28.3114
17.5 | 1.6063 | 0.05972 | -0.0466 | 26.8972
18 | 1.6143 | 0.06437 | -0.0453 | 25.0785
18.5 | 1.6328 | 0.06798 | -0.0447 | 24.0188
19 | 1.6453 | 0.07239 | -0.0442 | 22.7283
19.5 | 1.6562 | 0.0771 | -0.044 | 21.4812
20 | 1.6652 | 0.08213 | -0.0441 | 20.2752

## 61. Re 3M Mach 0.25 (1)
BIGFOIL.COM POLAR EXPORT
NACA66A717
NACA66A717 |  |  |  | Cl Max: | 1.7 | at alpha= | 10.5 | deg
JavaFoil+Calcfoil stall+Eppler ext transition |  |  |  | L/D Max: | 221.346 | at alpha= | 4.5 | deg
Re: | 3000000 |  |  | Cd Min: | 0.00464 | at alpha= | -1 | deg
Mach: | 0.25 |  |  | Cl=0 at alpha= | -5.7258 | deg
|  |  |  | @ Cl=0.1, Cd= | 0.0072152
|  |  |  | @ Cl=0.4, Cd= | 0.0068033
|  |  |  | @ Cl=0.6, Cd= | 0.0048219
alpha (deg) | Cl | Cd | Cm | Cl/Cd
-18 | -0.227 | 0.16096 | -0.049 | -1.413
-17.5 | -0.279 | 0.15428 | -0.049 | -1.805
-17 | -0.323 | 0.14667 | -0.05 | -2.201
-16.5 | -0.362 | 0.13848 | -0.051 | -2.616
-16 | -0.397 | 0.13175 | -0.052 | -3.015
-15.5 | -0.427 | 0.12236 | -0.052 | -3.493
-15 | -0.453 | 0.11408 | -0.053 | -3.968
-14.5 | -0.473 | 0.10844 | -0.054 | -4.358
-14 | -0.487 | 0.1021 | -0.055 | -4.768
-13.5 | -0.495 | 0.09517 | -0.057 | -5.203
-13 | -0.497 | 0.0895 | -0.058 | -5.557
-12.5 | -0.493 | 0.08283 | -0.059 | -5.955
-12 | -0.483 | 0.07796 | -0.06 | -6.196
-11.5 | -0.467 | 0.07347 | -0.062 | -6.356
-11 | -0.445 | 0.06889 | -0.063 | -6.464
-10.5 | -0.419 | 0.06358 | -0.066 | -6.59
-10 | -0.388 | 0.05943 | -0.068 | -6.526
-9.5 | -0.354 | 0.05351 | -0.075 | -6.608
-9 | -0.375 | 0.01039 | -0.125 | -36.072
-8.5 | -0.324 | 0.00975 | -0.127 | -33.249
-8 | -0.27 | 0.00924 | -0.128 | -29.244
-7.5 | -0.214 | 0.00886 | -0.13 | -24.137
-7 | -0.156 | 0.00855 | -0.132 | -18.21
-6.5 | -0.096 | 0.00802 | -0.134 | -11.939
-6 | -0.034 | 0.00809 | -0.135 | -4.257
-5.5 | 0.028 | 0.00783 | -0.137 | 3.593
-5 | 0.091 | 0.00727 | -0.138 | 12.569
-4.5 | 0.155 | 0.00688 | -0.139 | 22.564
-4 | 0.219 | 0.0071 | -0.14 | 30.874
-3.5 | 0.284 | 0.00699 | -0.141 | 40.565
-3 | 0.348 | 0.00689 | -0.143 | 50.519
-2.5 | 0.414 | 0.00678 | -0.144 | 61.11
-2 | 0.478 | 0.00667 | -0.145 | 71.702
-1.5 | 0.542 | 0.00658 | -0.146 | 82.484
-1 | 0.606 | 0.00464 | -0.147 | 130.58
-0.5 | 0.67 | 0.00471 | -0.149 | 142.278
0 | 0.728 | 0.00482 | -0.15 | 150.815
0.5 | 0.791 | 0.00486 | -0.151 | 162.737
1 | 0.853 | 0.00493 | -0.152 | 173.088
1.5 | 0.916 | 0.00501 | -0.153 | 183.003
2 | 0.978 | 0.0051 | -0.154 | 191.845
2.5 | 1.041 | 0.0052 | -0.156 | 200.043
3 | 1.103 | 0.00528 | -0.157 | 208.846
3.5 | 1.165 | 0.0054 | -0.158 | 215.879
4 | 1.215 | 0.00552 | -0.159 | 219.982
4.5 | 1.273 | 0.00575 | -0.16 | 221.346
5 | 1.325 | 0.00743 | -0.161 | 178.287
5.5 | 1.37 | 0.01564 | -0.161 | 87.583
6 | 1.42 | 0.01642 | -0.162 | 86.493
6.5 | 1.468 | 0.01707 | -0.163 | 85.995
7 | 1.513 | 0.01781 | -0.164 | 84.968
7.5 | 1.555 | 0.01859 | -0.165 | 83.658
8 | 1.593 | 0.01941 | -0.166 | 82.053
8.5 | 1.626 | 0.02027 | -0.167 | 80.229
9 | 1.655 | 0.02112 | -0.168 | 78.337
9.5 | 1.678 | 0.02212 | -0.169 | 75.849
10 | 1.695 | 0.02317 | -0.17 | 73.163
10.5 | 1.7 | 0.02427 | -0.17 | 70.047
11 | 1.697 | 0.02538 | -0.171 | 66.842
11.5 | 1.684 | 0.02669 | -0.172 | 63.103
12 | 1.663 | 0.02808 | -0.173 | 59.225
12.5 | 1.632 | 0.02935 | -0.174 | 55.622
13 | 1.593 | 0.03087 | -0.175 | 51.588
13.5 | 1.544 | 0.03272 | -0.175 | 47.186
14 | 1.486 | 0.03457 | -0.176 | 42.988
14.5 | 1.418 | 0.03655 | -0.176 | 38.801
15 | 1.331 | 0.03984 | -0.176 | 33.401
15.5 | 1.226 | 0.0459 | -0.174 | 26.704

## 62. Re 3M Mach 0.25 (2)
BIGFOIL.COM POLAR EXPORT
NACA66A717
NACA66A717 |  |  |  | Cl Max: | 1.6004 | at alpha= | 19.5 | deg
XFOIL ncrit=9 |  |  |  | L/D Max: | 211.426 | at alpha= | 4 | deg
Re: | 3000000 |  |  | Cd Min: | 0.17639 | at alpha= | -20 | deg
Mach: | 0.25 |  |  | Cl=0 at alpha= | -5.7818 | deg
|  |  |  | @ Cl=0.1, Cd= | 0.0076461
|  |  |  | @ Cl=0.4, Cd= | 0.006663
|  |  |  | @ Cl=0.6, Cd= | 0.0047363
alpha (deg) | Cl | Cd | Cm | Cl/Cd
-20 | -0.2459 | 0.17639 | -0.1051 | -1.3941
-19.5 | -0.2532 | 0.16394 | -0.1103 | -1.5445
-19 | -0.2463 | 0.15546 | -0.115 | -1.5843
-18.5 | -0.2491 | 0.14506 | -0.1203 | -1.7172
-18 | -0.2307 | 0.13956 | -0.1243 | -1.6531
-17.5 | -0.2225 | 0.13194 | -0.1287 | -1.6864
-17 | -0.6496 | 0.05388 | -0.1721 | -12.0564
-16.5 | -0.71 | 0.04082 | -0.18 | -17.3934
-16 | -0.7469 | 0.0332 | -0.1815 | -22.497
-15.5 | -0.7673 | 0.02806 | -0.1798 | -27.345
-15 | -0.7755 | 0.02419 | -0.1767 | -32.0587
-14.5 | -0.7709 | 0.02128 | -0.1732 | -36.2265
-14 | -0.7587 | 0.01891 | -0.1694 | -40.1216
-13.5 | -0.751 | 0.01641 | -0.1646 | -45.7648
-13 | -0.7199 | 0.01518 | -0.1615 | -47.4242
-12.5 | -0.6769 | 0.01468 | -0.1593 | -46.1104
-12 | -0.6365 | 0.01413 | -0.1566 | -45.046
-11.5 | -0.5978 | 0.01375 | -0.1533 | -43.4764
-11 | -0.5513 | 0.0132 | -0.1516 | -41.7652
-10.5 | -0.5023 | 0.01269 | -0.1502 | -39.5823
-9.5 | -0.3996 | 0.01179 | -0.1483 | -33.8931
-9 | -0.3464 | 0.01134 | -0.1478 | -30.5467
-8.5 | -0.294 | 0.01084 | -0.1471 | -27.1218
-7.5 | -0.1926 | 0.00949 | -0.1456 | -20.295
-7 | -0.1369 | 0.00908 | -0.1456 | -15.0771
-6.5 | -0.0807 | 0.00873 | -0.1457 | -9.244
-6 | -0.0247 | 0.00836 | -0.1459 | -2.9545
-5.5 | 0.0319 | 0.00807 | -0.1461 | 3.9529
-5 | 0.0875 | 0.0077 | -0.1463 | 11.3636
-4.5 | 0.1455 | 0.00745 | -0.1469 | 19.5302
-4 | 0.2044 | 0.00725 | -0.1477 | 28.1931
-3.5 | 0.2634 | 0.00705 | -0.1485 | 37.3617
-3 | 0.3222 | 0.00685 | -0.1493 | 47.0365
-2.5 | 0.3815 | 0.00671 | -0.1502 | 56.8554
-2 | 0.4405 | 0.00656 | -0.1511 | 67.1494
-1.5 | 0.4964 | 0.00599 | -0.1518 | 82.8715
-1 | 0.5518 | 0.00514 | -0.1528 | 107.3541
-0.5 | 0.6103 | 0.00465 | -0.154 | 131.2473
0 | 0.6713 | 0.00472 | -0.1552 | 142.2246
0.5 | 0.7312 | 0.00474 | -0.1562 | 154.2616
1 | 0.7906 | 0.0048 | -0.157 | 164.7083
1.5 | 0.8487 | 0.00485 | -0.1576 | 174.9897
2 | 0.9068 | 0.00496 | -0.1583 | 182.8226
2.5 | 0.9649 | 0.00498 | -0.1589 | 193.755
3 | 1.0212 | 0.00503 | -0.1591 | 203.0219
3.5 | 1.0719 | 0.00514 | -0.158 | 208.5409
4 | 1.1121 | 0.00526 | -0.1547 | 211.4259
4.5 | 1.1332 | 0.00577 | -0.1476 | 196.3951
5 | 1.1027 | 0.00769 | -0.1311 | 143.394
5.5 | 1.0847 | 0.00989 | -0.1181 | 109.6764
6 | 1.0728 | 0.01225 | -0.1069 | 87.5755
6.5 | 1.0639 | 0.01488 | -0.097 | 71.4987
7 | 1.0682 | 0.01728 | -0.0897 | 61.8171
7.5 | 1.0748 | 0.01982 | -0.0831 | 54.2281
8 | 1.086 | 0.02231 | -0.0775 | 48.6777
8.5 | 1.1032 | 0.02464 | -0.073 | 44.7727
9 | 1.1361 | 0.0262 | -0.0706 | 43.3626
9.5 | 1.1715 | 0.02768 | -0.0686 | 42.323
10 | 1.2069 | 0.0292 | -0.0667 | 41.3322
10.5 | 1.2409 | 0.03085 | -0.0646 | 40.2237
11 | 1.2743 | 0.03258 | -0.0626 | 39.113
11.5 | 1.3078 | 0.03437 | -0.0607 | 38.0506
12 | 1.3387 | 0.03638 | -0.0587 | 36.7977
12.5 | 1.368 | 0.03857 | -0.0566 | 35.468
13 | 1.3984 | 0.04077 | -0.0547 | 34.2997
13.5 | 1.4279 | 0.04308 | -0.0528 | 33.1453
14 | 1.4527 | 0.04584 | -0.0508 | 31.6907
14.5 | 1.4741 | 0.04901 | -0.0486 | 30.0775
15 | 1.4997 | 0.05191 | -0.047 | 28.8904
15.5 | 1.5225 | 0.05513 | -0.0453 | 27.6165
16 | 1.5434 | 0.05836 | -0.0436 | 26.4462
16.5 | 1.5578 | 0.0625 | -0.0419 | 24.9248
17 | 1.5619 | 0.06805 | -0.0404 | 22.9522
17.5 | 1.5763 | 0.07274 | -0.0396 | 21.6703
18 | 1.5851 | 0.07825 | -0.0391 | 20.2569
18.5 | 1.5957 | 0.08366 | -0.039 | 19.0736
19 | 1.5994 | 0.09012 | -0.0394 | 17.7474
19.5 | 1.6004 | 0.09712 | -0.0404 | 16.4786
20 | 1.5972 | 0.10482 | -0.042 | 15.2376

## 63. Re 3M Mach 0.50 (1)
BIGFOIL.COM POLAR EXPORT
NACA66A717
NACA66A717 |  |  |  | Cl Max: | 1.61 | at alpha= | 7.5 | deg
JavaFoil+Calcfoil stall+Eppler ext transition |  |  |  | L/D Max: | 211.988 | at alpha= | 3.5 | deg
Re: | 3000000 |  |  | Cd Min: | 0.00503 | at alpha= | -1 | deg
Mach: | 0.5 |  |  | Cl=0 at alpha= | -5.7279 | deg
|  |  |  | @ Cl=0.1, Cd= | 0.00818
|  |  |  | @ Cl=0.4, Cd= | 0.007354
|  |  |  | @ Cl=0.6, Cd= | 0.0070176
alpha (deg) | Cl | Cd | Cm | Cl/Cd
-20 | -0.811 | 0.16884 | -0.063 | -4.801
-19.5 | -0.781 | 0.16254 | -0.061 | -4.802
-19 | -0.752 | 0.15662 | -0.061 | -4.803
-18.5 | -0.724 | 0.15194 | -0.061 | -4.766
-18 | -0.696 | 0.14745 | -0.062 | -4.721
-17.5 | -0.669 | 0.14765 | -0.064 | -4.53
-17 | -0.639 | 0.13776 | -0.062 | -4.641
-16.5 | -0.61 | 0.13393 | -0.061 | -4.558
-16 | -0.583 | 0.1311 | -0.062 | -4.443
-15.5 | -0.554 | 0.12333 | -0.062 | -4.495
-15 | -0.526 | 0.12206 | -0.063 | -4.312
-14.5 | -0.498 | 0.11812 | -0.064 | -4.217
-14 | -0.47 | 0.11436 | -0.065 | -4.109
-13.5 | -0.441 | 0.10827 | -0.061 | -4.07
-13 | -0.412 | 0.10335 | -0.061 | -3.99
-12.5 | -0.384 | 0.09812 | -0.063 | -3.916
-12 | -0.356 | 0.09344 | -0.063 | -3.809
-11.5 | -0.328 | 0.09022 | -0.064 | -3.632
-11 | -0.299 | 0.08759 | -0.065 | -3.417
-10.5 | -0.271 | 0.08652 | -0.066 | -3.133
-10 | -0.242 | 0.07859 | -0.063 | -3.085
-9.5 | -0.214 | 0.07204 | -0.065 | -2.973
-9 | -0.186 | 0.06443 | -0.067 | -2.885
-8.5 | -0.221 | 0.05944 | -0.066 | -3.724
-8 | -0.213 | 0.05225 | -0.069 | -4.078
-7.5 | -0.178 | 0.049 | -0.066 | -3.625
-7 | -0.161 | 0.01004 | -0.144 | -16.086
-6.5 | -0.101 | 0.00952 | -0.146 | -10.661
-6 | -0.037 | 0.00893 | -0.148 | -4.139
-5.5 | 0.031 | 0.00852 | -0.15 | 3.589
-5 | 0.1 | 0.00818 | -0.152 | 12.233
-4.5 | 0.171 | 0.00792 | -0.153 | 21.567
-4 | 0.243 | 0.00715 | -0.155 | 33.938
-3.5 | 0.316 | 0.0076 | -0.157 | 41.578
-3 | 0.388 | 0.00737 | -0.159 | 52.683
-2.5 | 0.463 | 0.00727 | -0.16 | 63.69
-2 | 0.535 | 0.0071 | -0.161 | 75.326
-1.5 | 0.606 | 0.00701 | -0.163 | 86.552
-1 | 0.678 | 0.00503 | -0.164 | 134.713
-0.5 | 0.749 | 0.00506 | -0.165 | 147.98
0 | 0.81 | 0.00526 | -0.167 | 153.901
0.5 | 0.88 | 0.00539 | -0.168 | 163.055
1 | 0.95 | 0.00546 | -0.169 | 173.835
1.5 | 1.019 | 0.00557 | -0.171 | 183.103
2 | 1.089 | 0.0057 | -0.172 | 191.013
2.5 | 1.158 | 0.00584 | -0.173 | 198.218
3 | 1.227 | 0.00596 | -0.174 | 206.079
3.5 | 1.296 | 0.00612 | -0.176 | 211.988
4 | 1.347 | 0.00641 | -0.177 | 210.237
4.5 | 1.408 | 0.00671 | -0.178 | 209.723
5 | 1.453 | 0.0184 | -0.178 | 78.956
5.5 | 1.505 | 0.01947 | -0.179 | 77.322
6 | 1.55 | 0.02054 | -0.18 | 75.474
6.5 | 1.586 | 0.02162 | -0.181 | 73.357
7 | 1.609 | 0.02285 | -0.182 | 70.418
7.5 | 1.61 | 0.02415 | -0.183 | 66.689
8 | 1.577 | 0.02592 | -0.184 | 60.828
8.5 | 1.461 | 0.02808 | -0.185 | 52.02
9 | 0.821 | 0.06142 | -0.095 | 13.364
9.5 | 0.844 | 0.07517 | -0.078 | 11.228
10 | 0.873 | 0.06708 | -0.089 | 13.011
10.5 | 0.899 | 0.07452 | -0.089 | 12.067
11 | 0.925 | 0.08887 | -0.086 | 10.41
11.5 | 0.953 | 0.09086 | -0.091 | 10.485
12 | 0.979 | 0.09526 | -0.091 | 10.278
12.5 | 1.005 | 0.0982 | -0.092 | 10.239

## 64. Re 3M Mach 0.50 (2)
BIGFOIL.COM POLAR EXPORT
NACA66A717
NACA66A717 |  |  |  | Cl Max: | 1.3667 | at alpha= | 13.5 | deg
XFOIL ncrit=9 |  |  |  | L/D Max: | 180.063 | at alpha= | 3.5 | deg
Re: | 3000000 |  |  | Cd Min: | 0.24777 | at alpha= | 20 | deg
Mach: | 0.5 |  |  | Cl=0 at alpha= | -5.9192 | deg
|  |  |  | @ Cl=0.1, Cd= | 0.0089707
|  |  |  | @ Cl=0.4, Cd= | 0.0073787
|  |  |  | @ Cl=0.6, Cd= | 0.0064506
alpha (deg) | Cl | Cd | Cm | Cl/Cd
-20 | -0.1843 | 0.20302 | -0.1202 | -0.90779
-19.5 | -0.1668 | 0.19468 | -0.1244 | -0.85679
-19 | -0.1446 | 0.18807 | -0.1289 | -0.76886
-18.5 | -0.1304 | 0.17858 | -0.1332 | -0.7302
-18 | -0.1126 | 0.1708 | -0.1376 | -0.65925
-17.5 | -0.0952 | 0.16334 | -0.1417 | -0.58283
-17 | -0.0805 | 0.15508 | -0.146 | -0.51909
-16.5 | -0.0752 | 0.1449 | -0.1506 | -0.51898
-16 | -0.061 | 0.13745 | -0.1547 | -0.4438
-15.5 | -0.0461 | 0.1301 | -0.1589 | -0.35434
-15 | -0.0344 | 0.12251 | -0.163 | -0.28079
-14.5 | -0.0207 | 0.11548 | -0.1669 | -0.17925
-14 | 0 | 0.11004 | -0.1702 | 0
-13.5 | 0.0137 | 0.10342 | -0.1738 | 0.13247
-13 | 0.0328 | 0.09792 | -0.177 | 0.33497
-12.5 | 0.0303 | 0.08902 | -0.1811 | 0.34037
-12 | 0.041 | 0.08273 | -0.1845 | 0.49559
-11.5 | 0.0454 | 0.07577 | -0.188 | 0.59918
-11 | 0.0538 | 0.06974 | -0.191 | 0.77144
-10.5 | 0.0336 | 0.05978 | -0.1959 | 0.56206
-10 | -0.0029 | 0.04536 | -0.2059 | -0.063933
-9.5 | -0.0534 | 0.03558 | -0.2093 | -1.5008
-9 | -0.0973 | 0.02897 | -0.2061 | -3.3586
-8.5 | -0.135 | 0.02372 | -0.1991 | -5.6914
-8 | -0.1595 | 0.01934 | -0.1894 | -8.2472
-7.5 | -0.1515 | 0.01568 | -0.1826 | -9.662
-7 | -0.1126 | 0.01343 | -0.1784 | -8.3842
-6.5 | -0.0624 | 0.01179 | -0.1754 | -5.2926
-6 | -0.0089 | 0.01052 | -0.1729 | -0.84601
-5.5 | 0.0462 | 0.00959 | -0.1706 | 4.8175
-5 | 0.1044 | 0.00892 | -0.169 | 11.704
-4.5 | 0.1655 | 0.00844 | -0.168 | 19.609
-4 | 0.2259 | 0.00793 | -0.1671 | 28.4868
-3.5 | 0.2896 | 0.00769 | -0.1669 | 37.6593
-3 | 0.354 | 0.00752 | -0.1669 | 47.0745
-2.5 | 0.4191 | 0.00732 | -0.1673 | 57.2541
-2 | 0.4847 | 0.00717 | -0.1678 | 67.6011
-1.5 | 0.5499 | 0.00701 | -0.1683 | 78.4451
-1 | 0.6108 | 0.00633 | -0.1686 | 96.4929
-0.5 | 0.6714 | 0.00512 | -0.1695 | 131.1328
0 | 0.738 | 0.00519 | -0.1702 | 142.1965
0.5 | 0.8041 | 0.00531 | -0.1708 | 151.4313
1 | 0.8637 | 0.00546 | -0.1698 | 158.1868
1.5 | 0.9225 | 0.00556 | -0.1688 | 165.9173
2 | 0.9757 | 0.00566 | -0.1666 | 172.3852
2.5 | 1.0299 | 0.00582 | -0.1645 | 176.9588
3 | 1.0851 | 0.00605 | -0.1626 | 179.3554
3.5 | 1.1362 | 0.00631 | -0.1598 | 180.0634
4 | 1.1803 | 0.00674 | -0.1556 | 175.1187
4.5 | 1.2237 | 0.00729 | -0.1513 | 167.8601
5 | 1.2088 | 0.00934 | -0.137 | 129.4218
5.5 | 1.1507 | 0.01327 | -0.1169 | 86.7144
6 | 1.1277 | 0.01681 | -0.1039 | 67.0851
6.5 | 1.1106 | 0.02054 | -0.0927 | 54.0701
7 | 1.1009 | 0.0243 | -0.0834 | 45.3045
7.5 | 1.0949 | 0.02818 | -0.0752 | 38.8538
8 | 1.0943 | 0.03214 | -0.0682 | 34.0479
8.5 | 1.1174 | 0.03509 | -0.0639 | 31.8438
9 | 1.1563 | 0.03724 | -0.0612 | 31.0499
9.5 | 1.193 | 0.03964 | -0.0583 | 30.0959
10 | 1.2311 | 0.04207 | -0.0555 | 29.2631
10.5 | 1.2625 | 0.0451 | -0.0523 | 27.9933
11 | 1.2957 | 0.04815 | -0.0494 | 26.9097
11.5 | 1.3243 | 0.05174 | -0.0463 | 25.5953
12 | 1.3426 | 0.05633 | -0.043 | 23.8345
12.5 | 1.3585 | 0.06146 | -0.04 | 22.1038
13 | 1.3654 | 0.06768 | -0.0373 | 20.1743
13.5 | 1.3667 | 0.0748 | -0.0353 | 18.2714
14 | 1.3641 | 0.0827 | -0.0341 | 16.4946
14.5 | 1.355 | 0.09178 | -0.0341 | 14.7636
15 | 1.333 | 0.10282 | -0.0358 | 12.9644
15.5 | 1.3045 | 0.11542 | -0.0398 | 11.3022
16 | 1.2765 | 0.12868 | -0.0458 | 9.92
16.5 | 1.2491 | 0.14264 | -0.0536 | 8.757
17 | 1.225 | 0.15688 | -0.0627 | 7.8085
17.5 | 1.2032 | 0.17139 | -0.0725 | 7.0202
18 | 1.1841 | 0.18615 | -0.0826 | 6.361
19 | 1.1502 | 0.21682 | -0.1029 | 5.3049
19.5 | 1.1298 | 0.23487 | -0.1142 | 4.8103
20 | 1.1321 | 0.24777 | -0.1221 | 4.5692

## 65. Re 4M Mach 0.00 (1)
BIGFOIL.COM POLAR EXPORT
NACA66A717
NACA66A717 |  |  |  | Cl Max: | 1.743 | at alpha= | 12 | deg
JavaFoil+Calcfoil stall+Eppler ext transition |  |  |  | L/D Max: | 228.579 | at alpha= | 4 | deg
Re: | 4000000 |  |  | Cd Min: | 0.00429 | at alpha= | -1 | deg
Mach: | 0 |  |  | Cl=0 at alpha= | -5.725 | deg
|  |  |  | @ Cl=0.1, Cd= | 0.006972
|  |  |  | @ Cl=0.4, Cd= | 0.005825
|  |  |  | @ Cl=0.6, Cd= | 0.0042984
alpha (deg) | Cl | Cd | Cm | Cl/Cd
-20 | -0.541 | 0.17052 | -0.047 | -3.175
-19.5 | -0.554 | 0.16238 | -0.048 | -3.412
-19 | -0.566 | 0.1561 | -0.049 | -3.625
-18.5 | -0.577 | 0.14908 | -0.05 | -3.868
-18 | -0.586 | 0.14308 | -0.05 | -4.096
-17.5 | -0.594 | 0.13426 | -0.051 | -4.424
-17 | -0.6 | 0.12794 | -0.052 | -4.691
-16.5 | -0.604 | 0.12088 | -0.053 | -5.001
-16 | -0.606 | 0.11526 | -0.053 | -5.26
-15.5 | -0.606 | 0.11034 | -0.054 | -5.489
-15 | -0.602 | 0.10427 | -0.055 | -5.775
-14.5 | -0.596 | 0.09809 | -0.056 | -6.074
-14 | -0.586 | 0.0919 | -0.057 | -6.379
-13.5 | -0.573 | 0.08663 | -0.059 | -6.62
-13 | -0.558 | 0.08099 | -0.061 | -6.888
-12.5 | -0.538 | 0.07605 | -0.063 | -7.08
-12 | -0.514 | 0.07271 | -0.063 | -7.075
-11.5 | -0.489 | 0.06758 | -0.066 | -7.231
-11 | -0.463 | 0.05938 | -0.074 | -7.794
-10.5 | -0.498 | 0.01436 | -0.113 | -34.634
-10 | -0.463 | 0.01158 | -0.117 | -40.012
-9.5 | -0.424 | 0.00948 | -0.12 | -44.739
-9 | -0.374 | 0.00902 | -0.122 | -41.466
-8.5 | -0.321 | 0.00865 | -0.124 | -37.118
-8 | -0.267 | 0.00776 | -0.125 | -34.367
-7.5 | -0.211 | 0.00802 | -0.127 | -26.304
-7 | -0.153 | 0.00782 | -0.129 | -19.538
-6.5 | -0.094 | 0.00756 | -0.13 | -12.385
-6 | -0.033 | 0.0074 | -0.131 | -4.523
-5.5 | 0.027 | 0.0072 | -0.132 | 3.799
-5 | 0.089 | 0.00699 | -0.134 | 12.691
-4.5 | 0.15 | 0.00689 | -0.135 | 21.846
-4 | 0.213 | 0.00678 | -0.136 | 31.352
-3.5 | 0.275 | 0.00661 | -0.138 | 41.564
-3 | 0.337 | 0.00614 | -0.139 | 54.899
-2.5 | 0.401 | 0.00582 | -0.14 | 68.858
-2 | 0.463 | 0.00624 | -0.141 | 74.206
-1.5 | 0.525 | 0.00615 | -0.142 | 85.397
-1 | 0.587 | 0.00429 | -0.143 | 136.976
-0.5 | 0.649 | 0.00433 | -0.144 | 149.743
0 | 0.706 | 0.00443 | -0.145 | 159.628
0.5 | 0.768 | 0.00446 | -0.147 | 172.212
1 | 0.829 | 0.00452 | -0.148 | 183.512
1.5 | 0.889 | 0.00457 | -0.149 | 194.446
2 | 0.95 | 0.00466 | -0.15 | 203.846
2.5 | 1.01 | 0.00473 | -0.151 | 213.507
3 | 1.071 | 0.00482 | -0.152 | 222.123
3.5 | 1.131 | 0.00501 | -0.153 | 225.6
4 | 1.18 | 0.00516 | -0.154 | 228.579
4.5 | 1.232 | 0.00714 | -0.155 | 172.524
5 | 1.286 | 0.00805 | -0.156 | 159.789
5.5 | 1.334 | 0.01404 | -0.156 | 94.97
6 | 1.384 | 0.01471 | -0.157 | 94.087
6.5 | 1.433 | 0.01533 | -0.158 | 93.457
7 | 1.479 | 0.01592 | -0.159 | 92.87
7.5 | 1.522 | 0.01658 | -0.16 | 91.85
8 | 1.563 | 0.01727 | -0.161 | 90.516
8.5 | 1.601 | 0.01798 | -0.162 | 89.047
9 | 1.636 | 0.01862 | -0.163 | 87.847
9.5 | 1.667 | 0.0194 | -0.164 | 85.956
10 | 1.695 | 0.02023 | -0.165 | 83.788
10.5 | 1.715 | 0.02108 | -0.165 | 81.35
11 | 1.729 | 0.02198 | -0.166 | 78.658
11.5 | 1.738 | 0.02285 | -0.167 | 76.095
12 | 1.743 | 0.02386 | -0.168 | 73.034
12.5 | 1.742 | 0.02489 | -0.169 | 70.007
13 | 1.736 | 0.02592 | -0.17 | 66.979
13.5 | 1.726 | 0.02723 | -0.17 | 63.378
14 | 1.71 | 0.0283 | -0.171 | 60.444
14.5 | 1.69 | 0.02965 | -0.172 | 56.989
15 | 1.659 | 0.03109 | -0.173 | 53.376
15.5 | 1.625 | 0.03257 | -0.173 | 49.898
16 | 1.587 | 0.03405 | -0.174 | 46.617
16.5 | 1.546 | 0.0359 | -0.174 | 43.067
17 | 1.503 | 0.03748 | -0.175 | 40.106

## 66. Re 4M Mach 0.00 (2)
BIGFOIL.COM POLAR EXPORT
NACA66A717
NACA66A717 |  |  |  | Cl Max: | 1.7165 | at alpha= | 20 | deg
XFOIL ncrit=9 |  |  |  | L/D Max: | 228.755 | at alpha= | 3.5 | deg
Re: | 4000000 |  |  | Cd Min: | 0.07333 | at alpha= | 20 | deg
Mach: | 0 |  |  | Cl=0 at alpha= | -5.7558 | deg
|  |  |  | @ Cl=0.1, Cd= | 0.0069515
|  |  |  | @ Cl=0.4, Cd= | 0.0061283
|  |  |  | @ Cl=0.6, Cd= | 0.0041282
alpha (deg) | Cl | Cd | Cm | Cl/Cd
-20 | -0.9279 | 0.0482 | -0.1594 | -19.251
-19.5 | -0.9536 | 0.04007 | -0.163 | -23.7984
-19 | -0.9638 | 0.03462 | -0.1643 | -27.8394
-18.5 | -0.9648 | 0.0307 | -0.1641 | -31.4267
-18 | -0.9611 | 0.02753 | -0.163 | -34.911
-17.5 | -0.9497 | 0.02511 | -0.1615 | -37.8216
-17 | -0.9346 | 0.02296 | -0.1599 | -40.7056
-16.5 | -0.9211 | 0.02083 | -0.1575 | -44.2199
-16 | -0.9026 | 0.01913 | -0.1551 | -47.1824
-15.5 | -0.8833 | 0.01744 | -0.1525 | -50.6479
-15 | -0.8591 | 0.01616 | -0.15 | -53.1621
-14.5 | -0.8399 | 0.01464 | -0.1465 | -57.3702
-14 | -0.8273 | 0.01308 | -0.1415 | -63.2492
-13.5 | -0.7964 | 0.01256 | -0.1382 | -63.4076
-13 | -0.753 | 0.01215 | -0.1372 | -61.9753
-12.5 | -0.7066 | 0.01175 | -0.1365 | -60.1362
-11.5 | -0.6112 | 0.01092 | -0.1357 | -55.9707
-11 | -0.5623 | 0.01048 | -0.1354 | -53.6546
-10.5 | -0.5117 | 0.01015 | -0.1354 | -50.4138
-10 | -0.4597 | 0.00979 | -0.1356 | -46.9561
-9.5 | -0.4064 | 0.00952 | -0.1359 | -42.6891
-9 | -0.3534 | 0.00924 | -0.1363 | -38.2468
-8.5 | -0.2997 | 0.00896 | -0.1367 | -33.4487
-8 | -0.2444 | 0.00873 | -0.1374 | -27.9954
-7.5 | -0.1928 | 0.00818 | -0.1375 | -23.5697
-7 | -0.1385 | 0.00786 | -0.1379 | -17.6209
-6.5 | -0.0832 | 0.00764 | -0.1386 | -10.8901
-5.5 | 0.0286 | 0.00721 | -0.1401 | 3.9667
-5 | 0.0857 | 0.00702 | -0.141 | 12.208
-4.5 | 0.1421 | 0.00675 | -0.1418 | 21.0519
-4 | 0.1993 | 0.00658 | -0.1428 | 30.2888
-3.5 | 0.2567 | 0.00645 | -0.1438 | 39.7984
-3 | 0.3136 | 0.00629 | -0.1447 | 49.8569
-2.5 | 0.3707 | 0.00619 | -0.1457 | 59.8869
-2 | 0.4277 | 0.00607 | -0.1466 | 70.4613
-1.5 | 0.4834 | 0.00562 | -0.1475 | 86.0142
-1 | 0.5391 | 0.00496 | -0.1487 | 108.6895
-0.5 | 0.5948 | 0.00413 | -0.15 | 144.0194
0 | 0.6536 | 0.00411 | -0.1512 | 159.0268
0.5 | 0.7113 | 0.00418 | -0.1522 | 170.1675
1 | 0.7679 | 0.00427 | -0.1529 | 179.8361
1.5 | 0.8265 | 0.0043 | -0.1541 | 192.2093
2 | 0.8846 | 0.00435 | -0.1552 | 203.3563
2.5 | 0.94 | 0.00441 | -0.1558 | 213.1519
3 | 0.9958 | 0.00446 | -0.1564 | 223.2735
3.5 | 1.0477 | 0.00458 | -0.1563 | 228.7555
4 | 1.0799 | 0.00501 | -0.1519 | 215.5489
4.5 | 1.0522 | 0.00644 | -0.1354 | 163.3851
5 | 1.0485 | 0.00793 | -0.1248 | 132.2194
5.5 | 1.044 | 0.00972 | -0.1146 | 107.4074
6 | 1.0387 | 0.0118 | -0.1049 | 88.0254
6.5 | 1.044 | 0.01373 | -0.0974 | 76.0379
7 | 1.0569 | 0.01555 | -0.0916 | 67.9678
7.5 | 1.0713 | 0.01748 | -0.0862 | 61.2872
8 | 1.0899 | 0.01935 | -0.0817 | 56.3256
8.5 | 1.1162 | 0.02093 | -0.0785 | 53.3301
9 | 1.1499 | 0.02218 | -0.0764 | 51.844
9.5 | 1.1852 | 0.02336 | -0.0747 | 50.7363
10 | 1.2197 | 0.0246 | -0.073 | 49.5813
10.5 | 1.2535 | 0.02594 | -0.0712 | 48.3231
11 | 1.2883 | 0.02724 | -0.0697 | 47.2944
11.5 | 1.3209 | 0.0287 | -0.068 | 46.0244
12 | 1.3516 | 0.03032 | -0.0661 | 44.5778
12.5 | 1.3841 | 0.03186 | -0.0647 | 43.4432
13 | 1.4165 | 0.03343 | -0.0632 | 42.3721
13.5 | 1.445 | 0.03531 | -0.0615 | 40.9233
14 | 1.4726 | 0.03731 | -0.0598 | 39.4693
14.5 | 1.4992 | 0.03943 | -0.0582 | 38.0218
15.5 | 1.5542 | 0.04364 | -0.0555 | 35.6141
16 | 1.5792 | 0.04599 | -0.0541 | 34.3379
16.5 | 1.5995 | 0.04849 | -0.0524 | 32.9862
17 | 1.6176 | 0.05165 | -0.0508 | 31.3185
17.5 | 1.6398 | 0.05446 | -0.0498 | 30.1102
18 | 1.6596 | 0.05761 | -0.0488 | 28.8075
18.5 | 1.6768 | 0.06109 | -0.0479 | 27.448
19 | 1.6929 | 0.06475 | -0.0471 | 26.1452
19.5 | 1.7064 | 0.06878 | -0.0465 | 24.8095
20 | 1.7165 | 0.07333 | -0.0461 | 23.4079

## 67. Re 4M Mach 0.10 (1)
BIGFOIL.COM POLAR EXPORT
NACA66A717
NACA66A717 |  |  |  | Cl Max: | 1.735 | at alpha= | 12 | deg
JavaFoil+Calcfoil stall+Eppler ext transition |  |  |  | L/D Max: | 228.085 | at alpha= | 4 | deg
Re: | 4000000 |  |  | Cd Min: | 0.00431 | at alpha= | -1 | deg
Mach: | 0.1 |  |  | Cl=0 at alpha= | -5.7213 | deg
|  |  |  | @ Cl=0.1, Cd= | 0.0070334
|  |  |  | @ Cl=0.4, Cd= | 0.0058102
|  |  |  | @ Cl=0.6, Cd= | 0.0043165
alpha (deg) | Cl | Cd | Cm | Cl/Cd
-20 | -0.496 | 0.175 | -0.047 | -2.836
-19.5 | -0.512 | 0.16672 | -0.048 | -3.069
-19 | -0.526 | 0.15993 | -0.049 | -3.292
-18.5 | -0.54 | 0.14894 | -0.049 | -3.627
-18 | -0.553 | 0.14557 | -0.05 | -3.797
-17.5 | -0.564 | 0.13609 | -0.051 | -4.142
-17 | -0.573 | 0.12972 | -0.051 | -4.418
-16.5 | -0.58 | 0.12336 | -0.052 | -4.705
-16 | -0.585 | 0.11665 | -0.053 | -5.018
-15.5 | -0.588 | 0.11021 | -0.054 | -5.332
-15 | -0.587 | 0.10424 | -0.055 | -5.631
-14.5 | -0.583 | 0.09895 | -0.056 | -5.893
-14 | -0.576 | 0.09263 | -0.057 | -6.218
-13.5 | -0.565 | 0.08778 | -0.058 | -6.439
-13 | -0.551 | 0.08245 | -0.06 | -6.685
-12.5 | -0.534 | 0.07695 | -0.062 | -6.934
-12 | -0.511 | 0.07365 | -0.062 | -6.939
-11.5 | -0.486 | 0.06869 | -0.065 | -7.076
-11 | -0.458 | 0.06335 | -0.069 | -7.235
-10.5 | -0.486 | 0.01865 | -0.11 | -26.063
-10 | -0.459 | 0.01268 | -0.116 | -36.231
-9.5 | -0.425 | 0.00964 | -0.121 | -44.051
-9 | -0.375 | 0.00907 | -0.123 | -41.309
-8.5 | -0.322 | 0.00871 | -0.124 | -36.94
-8 | -0.267 | 0.00784 | -0.126 | -34.121
-7.5 | -0.212 | 0.0081 | -0.128 | -26.164
-7 | -0.153 | 0.00782 | -0.129 | -19.614
-6.5 | -0.094 | 0.00755 | -0.13 | -12.444
-6 | -0.034 | 0.00736 | -0.132 | -4.566
-5.5 | 0.027 | 0.00721 | -0.133 | 3.811
-5 | 0.089 | 0.00706 | -0.134 | 12.62
-4.5 | 0.151 | 0.00691 | -0.136 | 21.882
-4 | 0.214 | 0.00675 | -0.137 | 31.623
-3.5 | 0.276 | 0.00668 | -0.138 | 41.366
-3 | 0.339 | 0.00622 | -0.139 | 54.486
-2.5 | 0.403 | 0.00579 | -0.14 | 69.58
-2 | 0.465 | 0.00622 | -0.141 | 74.833
-1.5 | 0.528 | 0.0062 | -0.143 | 85.15
-1 | 0.59 | 0.00431 | -0.144 | 136.782
-0.5 | 0.652 | 0.00435 | -0.145 | 150.124
0 | 0.71 | 0.00445 | -0.146 | 159.593
0.5 | 0.771 | 0.00445 | -0.147 | 173.197
1 | 0.833 | 0.00455 | -0.148 | 183.039
1.5 | 0.894 | 0.0046 | -0.15 | 194.256
2 | 0.955 | 0.00467 | -0.151 | 204.412
2.5 | 1.015 | 0.00474 | -0.152 | 214.057
3 | 1.076 | 0.00485 | -0.153 | 221.733
3.5 | 1.136 | 0.00503 | -0.154 | 226.028
4 | 1.186 | 0.0052 | -0.155 | 228.085
4.5 | 1.238 | 0.00722 | -0.155 | 171.336
5 | 1.292 | 0.00811 | -0.156 | 159.194
5.5 | 1.34 | 0.01417 | -0.157 | 94.581
6 | 1.39 | 0.01486 | -0.158 | 93.585
6.5 | 1.439 | 0.01546 | -0.159 | 93.024
7 | 1.485 | 0.01609 | -0.16 | 92.278
7.5 | 1.528 | 0.01673 | -0.161 | 91.301
8 | 1.568 | 0.01744 | -0.162 | 89.91
8.5 | 1.606 | 0.01809 | -0.163 | 88.749
9 | 1.64 | 0.01884 | -0.163 | 87.034
9.5 | 1.67 | 0.01964 | -0.164 | 85.031
10 | 1.697 | 0.02042 | -0.165 | 83.071
10.5 | 1.714 | 0.0213 | -0.166 | 80.496
11 | 1.727 | 0.02225 | -0.167 | 77.596
11.5 | 1.734 | 0.02321 | -0.168 | 74.709
12 | 1.735 | 0.02421 | -0.169 | 71.662
12.5 | 1.731 | 0.02525 | -0.17 | 68.554
13 | 1.722 | 0.02648 | -0.17 | 65.023
13.5 | 1.707 | 0.02768 | -0.171 | 61.658
14 | 1.687 | 0.02897 | -0.172 | 58.248
14.5 | 1.662 | 0.03022 | -0.173 | 54.987
15 | 1.626 | 0.03166 | -0.173 | 51.359
15.5 | 1.586 | 0.03329 | -0.174 | 47.653
16 | 1.543 | 0.03482 | -0.175 | 44.304
16.5 | 1.495 | 0.03726 | -0.175 | 40.126
17 | 1.445 | 0.03926 | -0.175 | 36.808

## 68. Re 4M Mach 0.10 (2)
BIGFOIL.COM POLAR EXPORT
NACA66A717
NACA66A717 |  |  |  | Cl Max: | 1.7074 | at alpha= | 20 | deg
XFOIL ncrit=9 |  |  |  | L/D Max: | 228.891 | at alpha= | 3.5 | deg
Re: | 4000000 |  |  | Cd Min: | 0.07682 | at alpha= | 20 | deg
Mach: | 0.1 |  |  | Cl=0 at alpha= | -5.7531 | deg
|  |  |  | @ Cl=0.1, Cd= | 0.0069743
|  |  |  | @ Cl=0.4, Cd= | 0.0061626
|  |  |  | @ Cl=0.6, Cd= | 0.0041397
alpha (deg) | Cl | Cd | Cm | Cl/Cd
-20 | -0.7916 | 0.06909 | -0.1493 | -11.4575
-19.5 | -0.8903 | 0.04853 | -0.1624 | -18.3454
-19 | -0.9189 | 0.03991 | -0.1665 | -23.0243
-18.5 | -0.9304 | 0.03435 | -0.1677 | -27.0859
-18 | -0.9352 | 0.03019 | -0.1672 | -30.9771
-17.5 | -0.9305 | 0.02714 | -0.1658 | -34.2852
-17 | -0.9197 | 0.02459 | -0.1642 | -37.4014
-16.5 | -0.9077 | 0.02225 | -0.162 | -40.7955
-16 | -0.8924 | 0.02029 | -0.1595 | -43.9823
-15.5 | -0.8745 | 0.01843 | -0.1568 | -47.4498
-15 | -0.8518 | 0.01699 | -0.1541 | -50.1354
-14.5 | -0.8318 | 0.01542 | -0.1508 | -53.9429
-14 | -0.8102 | 0.0141 | -0.1471 | -57.461
-13.5 | -0.7954 | 0.01277 | -0.1418 | -62.2866
-13 | -0.7566 | 0.01231 | -0.1397 | -61.4622
-12.5 | -0.7106 | 0.01189 | -0.1388 | -59.7645
-12 | -0.6625 | 0.01156 | -0.1382 | -57.3097
-11.5 | -0.6124 | 0.0112 | -0.1379 | -54.6786
-11 | -0.5653 | 0.01063 | -0.1372 | -53.1797
-10.5 | -0.5145 | 0.01027 | -0.137 | -50.0974
-10 | -0.4622 | 0.0099 | -0.1371 | -46.6869
-9.5 | -0.4087 | 0.00962 | -0.1374 | -42.4844
-9 | -0.3555 | 0.00934 | -0.1375 | -38.0621
-8.5 | -0.3013 | 0.00904 | -0.1379 | -33.3296
-8 | -0.2457 | 0.0088 | -0.1385 | -27.9205
-7.5 | -0.1936 | 0.00826 | -0.1386 | -23.4383
-7 | -0.1393 | 0.00791 | -0.1389 | -17.6106
-6.5 | -0.0838 | 0.00769 | -0.1395 | -10.8973
-6 | -0.0281 | 0.00746 | -0.1401 | -3.7668
-5.5 | 0.0288 | 0.00723 | -0.141 | 3.9834
-5 | 0.0862 | 0.00704 | -0.1419 | 12.2443
-4.5 | 0.1429 | 0.00677 | -0.1427 | 21.1078
-4 | 0.2004 | 0.00659 | -0.1436 | 30.4097
-3.5 | 0.258 | 0.00646 | -0.1446 | 39.9381
-3 | 0.3152 | 0.00631 | -0.1455 | 49.9525
-2.5 | 0.3726 | 0.00622 | -0.1464 | 59.9035
-2 | 0.4299 | 0.0061 | -0.1474 | 70.4754
-1.5 | 0.4862 | 0.00565 | -0.1483 | 86.0531
-1 | 0.5421 | 0.005 | -0.1495 | 108.42
-0.5 | 0.5981 | 0.00414 | -0.1508 | 144.4686
0 | 0.6571 | 0.00413 | -0.152 | 159.1041
0.5 | 0.715 | 0.0042 | -0.1529 | 170.2381
1 | 0.772 | 0.00428 | -0.1537 | 180.3738
1.5 | 0.8309 | 0.00432 | -0.1549 | 192.338
2 | 0.8893 | 0.00437 | -0.1559 | 203.5011
2.5 | 0.9449 | 0.00443 | -0.1565 | 213.2957
3 | 1.001 | 0.00448 | -0.1571 | 223.4375
3.5 | 1.0529 | 0.0046 | -0.1569 | 228.8913
4 | 1.0851 | 0.00499 | -0.1524 | 217.4549
4.5 | 1.0568 | 0.00646 | -0.1358 | 163.5913
5 | 1.0512 | 0.00801 | -0.1247 | 131.236
5.5 | 1.0453 | 0.00987 | -0.1143 | 105.9068
6 | 1.0406 | 0.01196 | -0.1047 | 87.0067
6.5 | 1.0453 | 0.01394 | -0.0971 | 74.9857
7 | 1.0577 | 0.01582 | -0.0911 | 66.8584
7.5 | 1.0715 | 0.0178 | -0.0856 | 60.1966
8 | 1.0891 | 0.01976 | -0.081 | 55.1164
8.5 | 1.1161 | 0.02135 | -0.0778 | 52.2763
9 | 1.1506 | 0.02259 | -0.0758 | 50.934
9.5 | 1.1861 | 0.02379 | -0.0741 | 49.8571
10 | 1.2205 | 0.02509 | -0.0723 | 48.6449
10.5 | 1.2553 | 0.02641 | -0.0705 | 47.5312
11 | 1.2891 | 0.02783 | -0.0689 | 46.3205
11.5 | 1.3226 | 0.02927 | -0.0672 | 45.1862
12 | 1.3524 | 0.03101 | -0.0652 | 43.6117
12.5 | 1.3864 | 0.0325 | -0.0638 | 42.6585
13 | 1.4169 | 0.03427 | -0.0621 | 41.3452
13.5 | 1.4469 | 0.0361 | -0.0605 | 40.0803
14.5 | 1.5018 | 0.04031 | -0.0571 | 37.2563
15 | 1.5291 | 0.0425 | -0.0557 | 35.9788
15.5 | 1.5562 | 0.04472 | -0.0543 | 34.7987
16 | 1.5789 | 0.0474 | -0.0527 | 33.3101
16.5 | 1.5986 | 0.05002 | -0.0508 | 31.9592
17 | 1.6188 | 0.05308 | -0.0495 | 30.4974
17.5 | 1.6384 | 0.0563 | -0.0483 | 29.1012
18 | 1.6593 | 0.05943 | -0.0473 | 27.9202
18.5 | 1.676 | 0.0631 | -0.0464 | 26.561
19 | 1.6897 | 0.06717 | -0.0456 | 25.1556
19.5 | 1.7008 | 0.07166 | -0.045 | 23.7343
20 | 1.7074 | 0.07682 | -0.0446 | 22.226

## 69. Re 4M Mach 0.25 (1)
BIGFOIL.COM POLAR EXPORT
NACA66A717
NACA66A717 |  |  |  | Cl Max: | 1.701 | at alpha= | 10.5 | deg
JavaFoil+Calcfoil stall+Eppler ext transition |  |  |  | L/D Max: | 228.005 | at alpha= | 4 | deg
Re: | 4000000 |  |  | Cd Min: | 0.00436 | at alpha= | -1 | deg
Mach: | 0.25 |  |  | Cl=0 at alpha= | -5.7258 | deg
|  |  |  | @ Cl=0.1, Cd= | 0.0072377
|  |  |  | @ Cl=0.4, Cd= | 0.006447
|  |  |  | @ Cl=0.6, Cd= | 0.0045344
alpha (deg) | Cl | Cd | Cm | Cl/Cd
-18 | -0.227 | 0.1583 | -0.049 | -1.437
-17.5 | -0.279 | 0.15149 | -0.05 | -1.839
-17 | -0.323 | 0.14407 | -0.05 | -2.241
-16.5 | -0.362 | 0.13614 | -0.051 | -2.662
-16 | -0.397 | 0.12723 | -0.052 | -3.123
-15.5 | -0.428 | 0.1204 | -0.053 | -3.551
-15 | -0.453 | 0.11252 | -0.053 | -4.024
-14.5 | -0.473 | 0.10592 | -0.055 | -4.463
-14 | -0.487 | 0.10006 | -0.056 | -4.866
-13.5 | -0.495 | 0.0935 | -0.057 | -5.298
-13 | -0.498 | 0.08757 | -0.059 | -5.683
-12.5 | -0.493 | 0.08148 | -0.06 | -6.056
-12 | -0.483 | 0.07674 | -0.061 | -6.298
-11.5 | -0.467 | 0.07251 | -0.062 | -6.442
-11 | -0.445 | 0.06787 | -0.063 | -6.564
-10.5 | -0.42 | 0.06223 | -0.067 | -6.742
-10 | -0.389 | 0.05783 | -0.071 | -6.723
-9.5 | -0.409 | 0.01489 | -0.118 | -27.447
-9 | -0.377 | 0.00957 | -0.125 | -39.377
-8.5 | -0.325 | 0.00916 | -0.127 | -35.475
-8 | -0.271 | 0.00872 | -0.129 | -31.083
-7.5 | -0.214 | 0.00836 | -0.13 | -25.66
-7 | -0.156 | 0.00784 | -0.132 | -19.922
-6.5 | -0.096 | 0.00783 | -0.134 | -12.273
-6 | -0.034 | 0.00752 | -0.135 | -4.579
-5.5 | 0.028 | 0.00738 | -0.137 | 3.817
-5 | 0.091 | 0.00727 | -0.138 | 12.575
-4.5 | 0.155 | 0.00704 | -0.139 | 22.049
-4 | 0.219 | 0.00659 | -0.14 | 33.281
-3.5 | 0.284 | 0.00613 | -0.142 | 46.27
-3 | 0.348 | 0.00651 | -0.143 | 53.455
-2.5 | 0.414 | 0.00643 | -0.144 | 64.422
-2 | 0.478 | 0.00632 | -0.145 | 75.717
-1.5 | 0.542 | 0.00622 | -0.146 | 87.161
-1 | 0.606 | 0.00436 | -0.148 | 138.945
-0.5 | 0.67 | 0.00442 | -0.149 | 151.511
0 | 0.729 | 0.00453 | -0.15 | 160.881
0.5 | 0.792 | 0.00455 | -0.151 | 173.877
1 | 0.855 | 0.00464 | -0.152 | 184.246
1.5 | 0.917 | 0.00471 | -0.154 | 194.929
2 | 0.98 | 0.00478 | -0.155 | 204.762
2.5 | 1.042 | 0.00486 | -0.156 | 214.27
3 | 1.104 | 0.00498 | -0.157 | 221.822
3.5 | 1.166 | 0.00518 | -0.158 | 225.045
4 | 1.216 | 0.00534 | -0.159 | 228.005
4.5 | 1.269 | 0.00758 | -0.16 | 167.438
5 | 1.324 | 0.00859 | -0.161 | 154.077
5.5 | 1.372 | 0.01487 | -0.161 | 92.243
6 | 1.422 | 0.01563 | -0.162 | 90.996
6.5 | 1.47 | 0.01629 | -0.163 | 90.244
7 | 1.515 | 0.01699 | -0.164 | 89.15
7.5 | 1.556 | 0.01765 | -0.165 | 88.193
8 | 1.594 | 0.01849 | -0.166 | 86.231
8.5 | 1.628 | 0.01924 | -0.167 | 84.593
9 | 1.656 | 0.02011 | -0.168 | 82.346
9.5 | 1.679 | 0.02106 | -0.169 | 79.742
10 | 1.697 | 0.02205 | -0.17 | 76.944
10.5 | 1.701 | 0.02299 | -0.171 | 74.007
11 | 1.698 | 0.02403 | -0.171 | 70.656
11.5 | 1.686 | 0.02537 | -0.172 | 66.456
12 | 1.664 | 0.02667 | -0.173 | 62.414
12.5 | 1.634 | 0.0279 | -0.174 | 58.558
13 | 1.594 | 0.02927 | -0.175 | 54.468
13.5 | 1.546 | 0.03108 | -0.176 | 49.734
14 | 1.488 | 0.0328 | -0.176 | 45.362
14.5 | 1.42 | 0.03477 | -0.177 | 40.85
15 | 1.335 | 0.03715 | -0.177 | 35.941
15.5 | 1.239 | 0.0409 | -0.177 | 30.294

## 70. Re 4M Mach 0.25 (2)
BIGFOIL.COM POLAR EXPORT
NACA66A717
NACA66A717 |  |  |  | Cl Max: | 1.6516 | at alpha= | 20 | deg
XFOIL ncrit=9 |  |  |  | L/D Max: | 228.538 | at alpha= | 3.5 | deg
Re: | 4000000 |  |  | Cd Min: | 0.16791 | at alpha= | -20 | deg
Mach: | 0.25 |  |  | Cl=0 at alpha= | -5.7551 | deg
|  |  |  | @ Cl=0.1, Cd= | 0.007104
|  |  |  | @ Cl=0.4, Cd= | 0.0062874
|  |  |  | @ Cl=0.6, Cd= | 0.0044814
alpha (deg) | Cl | Cd | Cm | Cl/Cd
-20 | -0.2738 | 0.16791 | -0.1073 | -1.6306
-19.5 | -0.2608 | 0.16099 | -0.1117 | -1.62
-19 | -0.2484 | 0.15397 | -0.1161 | -1.6133
-18.5 | -0.2483 | 0.14439 | -0.1212 | -1.7196
-18 | -0.2418 | 0.13649 | -0.1258 | -1.7716
-17 | -0.6593 | 0.05199 | -0.1739 | -12.6813
-16.5 | -0.7198 | 0.03934 | -0.1813 | -18.2969
-16 | -0.7559 | 0.03219 | -0.182 | -23.4824
-15.5 | -0.7753 | 0.02726 | -0.18 | -28.4409
-15 | -0.7843 | 0.02347 | -0.1766 | -33.4171
-14.5 | -0.779 | 0.02067 | -0.1729 | -37.6875
-14 | -0.77 | 0.01822 | -0.1687 | -42.2613
-13.5 | -0.7557 | 0.01613 | -0.1643 | -46.8506
-13 | -0.7317 | 0.01464 | -0.1602 | -49.9795
-12.5 | -0.7168 | 0.01301 | -0.1543 | -55.0961
-12 | -0.6801 | 0.01238 | -0.1507 | -54.9354
-11.5 | -0.6294 | 0.01199 | -0.1493 | -52.4937
-10.5 | -0.5265 | 0.0111 | -0.147 | -47.4324
-10 | -0.4745 | 0.01059 | -0.1461 | -44.8064
-9.5 | -0.4192 | 0.0103 | -0.1457 | -40.699
-9 | -0.3644 | 0.00992 | -0.1453 | -36.7339
-8.5 | -0.3088 | 0.00952 | -0.1451 | -32.437
-8 | -0.2521 | 0.0092 | -0.1452 | -27.4022
-7.5 | -0.196 | 0.00886 | -0.1452 | -22.1219
-7 | -0.1433 | 0.00827 | -0.1447 | -17.3277
-6.5 | -0.0867 | 0.00796 | -0.1449 | -10.892
-6 | -0.0286 | 0.00765 | -0.1454 | -3.7386
-5.5 | 0.0298 | 0.00738 | -0.1459 | 4.0379
-5 | 0.0888 | 0.00715 | -0.1467 | 12.4196
-4.5 | 0.1473 | 0.00691 | -0.1473 | 21.3169
-4 | 0.206 | 0.00671 | -0.1481 | 30.7004
-3.5 | 0.265 | 0.00657 | -0.1489 | 40.3349
-3 | 0.3238 | 0.00643 | -0.1497 | 50.3577
-2.5 | 0.383 | 0.00633 | -0.1506 | 60.5055
-2 | 0.4429 | 0.00618 | -0.1517 | 71.6667
-1.5 | 0.5014 | 0.00582 | -0.1527 | 86.1512
-1 | 0.5585 | 0.00515 | -0.1537 | 108.4466
-0.5 | 0.6156 | 0.00423 | -0.155 | 145.5319
0 | 0.6762 | 0.00422 | -0.1562 | 160.237
0.5 | 0.7353 | 0.0043 | -0.157 | 171
1 | 0.7944 | 0.00437 | -0.1578 | 181.7849
1.5 | 0.8547 | 0.00441 | -0.1589 | 193.8095
2 | 0.9143 | 0.00447 | -0.1598 | 204.5414
2.5 | 0.9705 | 0.00456 | -0.16 | 212.8289
3 | 1.0279 | 0.0046 | -0.1605 | 223.4565
3.5 | 1.0787 | 0.00472 | -0.1595 | 228.5381
4 | 1.1113 | 0.00496 | -0.1546 | 224.0524
4.5 | 1.0821 | 0.00658 | -0.1377 | 164.4529
5 | 1.0664 | 0.0085 | -0.1246 | 125.4588
5.5 | 1.0563 | 0.01062 | -0.1133 | 99.4633
6 | 1.0513 | 0.01286 | -0.1035 | 81.7496
6.5 | 1.0514 | 0.01521 | -0.0951 | 69.1256
7 | 1.06 | 0.01744 | -0.0885 | 60.7798
7.5 | 1.072 | 0.01972 | -0.0827 | 54.3611
8 | 1.0883 | 0.02196 | -0.0777 | 49.5583
8.5 | 1.1173 | 0.02366 | -0.0747 | 47.2232
9 | 1.1541 | 0.02496 | -0.0727 | 46.238
10 | 1.2259 | 0.02782 | -0.0687 | 44.0654
10.5 | 1.2609 | 0.02937 | -0.0667 | 42.9316
11 | 1.2962 | 0.03093 | -0.0649 | 41.9075
12 | 1.3616 | 0.03458 | -0.0608 | 39.3754
12.5 | 1.3938 | 0.0365 | -0.0589 | 38.1863
13 | 1.4249 | 0.03859 | -0.0569 | 36.9241
13.5 | 1.4502 | 0.04116 | -0.0546 | 35.2332
14 | 1.481 | 0.04337 | -0.0528 | 34.148
14.5 | 1.5073 | 0.04604 | -0.0509 | 32.7389
15 | 1.5348 | 0.04867 | -0.0492 | 31.5348
16 | 1.5736 | 0.05567 | -0.0453 | 28.2666
16.5 | 1.5928 | 0.05937 | -0.0437 | 26.8284
17 | 1.6127 | 0.06264 | -0.042 | 25.7455
17.5 | 1.6279 | 0.067 | -0.0408 | 24.297
18 | 1.641 | 0.07176 | -0.0399 | 22.8679
18.5 | 1.6499 | 0.07717 | -0.0393 | 21.3801
19 | 1.6473 | 0.0841 | -0.0391 | 19.5874
19.5 | 1.6502 | 0.09064 | -0.0395 | 18.2061
20 | 1.6516 | 0.09758 | -0.0405 | 16.9256

## 71. Re 4M Mach 0.50 (1)
BIGFOIL.COM POLAR EXPORT
NACA66A717
NACA66A717 |  |  |  | Cl Max: | 1.612 | at alpha= | 7.5 | deg
JavaFoil+Calcfoil stall+Eppler ext transition |  |  |  | L/D Max: | 219.433 | at alpha= | 3.5 | deg
Re: | 4000000 |  |  | Cd Min: | 0.0047 | at alpha= | -1 | deg
Mach: | 0.5 |  |  | Cl=0 at alpha= | -5.7279 | deg
|  |  |  | @ Cl=0.1, Cd= | 0.00772
|  |  |  | @ Cl=0.4, Cd= | 0.0069156
|  |  |  | @ Cl=0.6, Cd= | 0.0066984
alpha (deg) | Cl | Cd | Cm | Cl/Cd
-20 | -0.811 | 0.16389 | -0.064 | -4.951
-19.5 | -0.781 | 0.15687 | -0.062 | -4.98
-19 | -0.753 | 0.15322 | -0.062 | -4.913
-18.5 | -0.724 | 0.14788 | -0.062 | -4.899
-18 | -0.697 | 0.14356 | -0.063 | -4.852
-17.5 | -0.669 | 0.14504 | -0.064 | -4.613
-17 | -0.64 | 0.13438 | -0.064 | -4.764
-16.5 | -0.611 | 0.12988 | -0.062 | -4.703
-16 | -0.583 | 0.12596 | -0.062 | -4.626
-15.5 | -0.555 | 0.11858 | -0.063 | -4.677
-15 | -0.526 | 0.11719 | -0.064 | -4.493
-14.5 | -0.498 | 0.11323 | -0.064 | -4.401
-14 | -0.47 | 0.1095 | -0.065 | -4.293
-13.5 | -0.441 | 0.10667 | -0.063 | -4.135
-13 | -0.413 | 0.0935 | -0.063 | -4.414
-12.5 | -0.385 | 0.08525 | -0.065 | -4.512
-12 | -0.356 | 0.07843 | -0.066 | -4.544
-11.5 | -0.328 | 0.07346 | -0.067 | -4.468
-11 | -0.3 | 0.068 | -0.068 | -4.41
-10.5 | -0.272 | 0.0643 | -0.07 | -4.224
-10 | -0.242 | 0.07637 | -0.064 | -3.175
-9.5 | -0.214 | 0.07089 | -0.066 | -3.021
-9 | -0.186 | 0.06321 | -0.067 | -2.941
-8.5 | -0.221 | 0.05926 | -0.067 | -3.736
-8 | -0.213 | 0.05192 | -0.071 | -4.105
-7.5 | -0.178 | 0.04785 | -0.068 | -3.715
-7 | -0.162 | 0.00947 | -0.145 | -17.12
-6.5 | -0.102 | 0.00892 | -0.147 | -11.409
-6 | -0.037 | 0.00841 | -0.149 | -4.405
-5.5 | 0.031 | 0.00804 | -0.15 | 3.812
-5 | 0.1 | 0.00772 | -0.152 | 12.986
-4.5 | 0.171 | 0.00696 | -0.154 | 24.607
-4 | 0.244 | 0.00729 | -0.156 | 33.465
-3.5 | 0.316 | 0.00716 | -0.157 | 44.135
-3 | 0.388 | 0.00693 | -0.159 | 56.01
-2.5 | 0.463 | 0.00684 | -0.16 | 67.722
-2 | 0.535 | 0.00679 | -0.161 | 78.715
-1.5 | 0.606 | 0.00669 | -0.163 | 90.633
-1 | 0.678 | 0.0047 | -0.164 | 144.253
-0.5 | 0.749 | 0.00476 | -0.166 | 157.42
0 | 0.811 | 0.00493 | -0.167 | 164.506
0.5 | 0.881 | 0.00503 | -0.168 | 175.061
1 | 0.951 | 0.0051 | -0.169 | 186.337
1.5 | 1.021 | 0.00519 | -0.171 | 196.547
2 | 1.09 | 0.00533 | -0.172 | 204.48
2.5 | 1.159 | 0.00543 | -0.173 | 213.619
3 | 1.229 | 0.00566 | -0.175 | 217.199
3.5 | 1.298 | 0.00591 | -0.176 | 219.433
4 | 1.344 | 0.00825 | -0.176 | 162.8
4.5 | 1.402 | 0.00959 | -0.177 | 146.266
5 | 1.454 | 0.01751 | -0.178 | 83.054
5.5 | 1.506 | 0.01855 | -0.179 | 81.206
6 | 1.552 | 0.01955 | -0.18 | 79.355
6.5 | 1.587 | 0.02054 | -0.181 | 77.294
7 | 1.61 | 0.02171 | -0.182 | 74.153
7.5 | 1.612 | 0.02306 | -0.183 | 69.885
8 | 1.578 | 0.02462 | -0.184 | 64.088
8.5 | 1.462 | 0.02681 | -0.186 | 54.529
9 | 0.986 | 0.02892 | -0.186 | 34.083
9.5 | 0.844 | 0.07392 | -0.08 | 11.421
10 | 1.049 | 0.03118 | -0.189 | 33.65
10.5 | 1.079 | 0.03263 | -0.189 | 33.078
11 | 0.926 | 0.08332 | -0.089 | 11.11
11.5 | 0.953 | 0.08832 | -0.093 | 10.793
12 | 0.98 | 0.09078 | -0.093 | 10.792
12.5 | 1.006 | 0.0944 | -0.095 | 10.66

## 72. Re 4M Mach 0.50 (2)
BIGFOIL.COM POLAR EXPORT
NACA66A717
NACA66A717 |  |  |  | Cl Max: | 1.4061 | at alpha= | 13 | deg
XFOIL ncrit=9 |  |  |  | L/D Max: | 197.292 | at alpha= | 3 | deg
Re: | 4000000 |  |  | Cd Min: | 0.18219 | at alpha= | 18 | deg
Mach: | 0.5 |  |  | Cl=0 at alpha= | -99 | deg
|  |  |  | @ Cl=0.1, Cd= | 0.00474
|  |  |  | @ Cl=0.4, Cd= | 0.00474
|  |  |  | @ Cl=0.6, Cd= | 0.00474
alpha (deg) | Cl | Cd | Cm | Cl/Cd
0 | 0.7428 | 0.00474 | -0.1711 | 156.7089
0.5 | 0.8092 | 0.00483 | -0.1717 | 167.5362
1 | 0.8644 | 0.00486 | -0.1699 | 177.8601
1.5 | 0.9212 | 0.00498 | -0.1684 | 184.9799
2 | 0.9762 | 0.00517 | -0.1665 | 188.8201
2.5 | 1.0344 | 0.00536 | -0.1653 | 192.9851
3 | 1.093 | 0.00554 | -0.1641 | 197.2924
3.5 | 1.1402 | 0.00589 | -0.1605 | 193.5823
4 | 1.1907 | 0.00626 | -0.1576 | 190.2077
4.5 | 1.2095 | 0.00738 | -0.1488 | 163.8889
5 | 1.1553 | 0.01064 | -0.1282 | 108.5808
5.5 | 1.1171 | 0.01425 | -0.1119 | 78.393
6 | 1.104 | 0.01755 | -0.1007 | 62.906
6.5 | 1.0923 | 0.02112 | -0.0904 | 51.7188
7 | 1.0912 | 0.02454 | -0.0822 | 44.4662
7.5 | 1.0875 | 0.02834 | -0.0743 | 38.3733
8 | 1.097 | 0.03177 | -0.0683 | 34.5294
8.5 | 1.1357 | 0.03379 | -0.0655 | 33.6105
9 | 1.1743 | 0.03595 | -0.0626 | 32.6648
9.5 | 1.2153 | 0.03803 | -0.0599 | 31.9564
10 | 1.2513 | 0.04058 | -0.0569 | 30.8354
10.5 | 1.2892 | 0.04311 | -0.054 | 29.9049
11 | 1.322 | 0.04612 | -0.0508 | 28.6644
11.5 | 1.3503 | 0.04965 | -0.0475 | 27.1964
12 | 1.3762 | 0.05358 | -0.0442 | 25.685
12.5 | 1.3949 | 0.0583 | -0.041 | 23.9262
13 | 1.4061 | 0.064 | -0.0379 | 21.9703
13.5 | 1.406 | 0.07104 | -0.0354 | 19.7917
14 | 1.3955 | 0.07953 | -0.0338 | 17.5468
14.5 | 1.3778 | 0.08926 | -0.0334 | 15.4358
15 | 1.3556 | 0.10019 | -0.0348 | 13.5303
15.5 | 1.3318 | 0.11207 | -0.0382 | 11.8836
16 | 1.3064 | 0.12482 | -0.0436 | 10.4663
16.5 | 1.2804 | 0.13833 | -0.0508 | 9.2561
17 | 1.2569 | 0.15218 | -0.0593 | 8.2593
17.5 | 1.2293 | 0.16715 | -0.0693 | 7.3545
18 | 1.2064 | 0.18219 | -0.0797 | 6.6217

## 73. Re 5M Mach 0.00 (1)
BIGFOIL.COM POLAR EXPORT
NACA66A717
NACA66A717 |  |  |  | Cl Max: | 1.744 | at alpha= | 12 | deg
JavaFoil+Calcfoil stall+Eppler ext transition |  |  |  | L/D Max: | 225.504 | at alpha= | 3 | deg
Re: | 5000000 |  |  | Cd Min: | 0.0041 | at alpha= | -1 | deg
Mach: | 0 |  |  | Cl=0 at alpha= | -5.725 | deg
|  |  |  | @ Cl=0.1, Cd= | 0.0067238
|  |  |  | @ Cl=0.4, Cd= | 0.0058077
|  |  |  | @ Cl=0.6, Cd= | 0.0041126
alpha (deg) | Cl | Cd | Cm | Cl/Cd
-20 | -0.542 | 0.16877 | -0.048 | -3.21
-19.5 | -0.554 | 0.16002 | -0.048 | -3.463
-19 | -0.566 | 0.15376 | -0.049 | -3.681
-18.5 | -0.577 | 0.14446 | -0.05 | -3.993
-18 | -0.586 | 0.13943 | -0.05 | -4.203
-17.5 | -0.594 | 0.13333 | -0.051 | -4.456
-17 | -0.6 | 0.12709 | -0.052 | -4.723
-16.5 | -0.605 | 0.12009 | -0.053 | -5.034
-16 | -0.606 | 0.1144 | -0.053 | -5.299
-15.5 | -0.606 | 0.10802 | -0.054 | -5.606
-15 | -0.602 | 0.10361 | -0.055 | -5.813
-14.5 | -0.596 | 0.09655 | -0.056 | -6.171
-14 | -0.587 | 0.09068 | -0.058 | -6.47
-13.5 | -0.574 | 0.08555 | -0.06 | -6.711
-13 | -0.558 | 0.07978 | -0.062 | -7
-12.5 | -0.54 | 0.07441 | -0.065 | -7.252
-12 | -0.515 | 0.0714 | -0.065 | -7.217
-11.5 | -0.492 | 0.0642 | -0.071 | -7.659
-11 | -0.473 | 0.05049 | -0.084 | -9.361
-10.5 | -0.501 | 0.01291 | -0.114 | -38.824
-10 | -0.467 | 0.01063 | -0.118 | -43.902
-9.5 | -0.425 | 0.00904 | -0.121 | -47.057
-9 | -0.375 | 0.00863 | -0.122 | -43.407
-8.5 | -0.322 | 0.00772 | -0.124 | -41.691
-8 | -0.268 | 0.00797 | -0.126 | -33.654
-7.5 | -0.211 | 0.00765 | -0.127 | -27.598
-7 | -0.153 | 0.00749 | -0.129 | -20.401
-6.5 | -0.094 | 0.00723 | -0.13 | -12.941
-6 | -0.033 | 0.00706 | -0.131 | -4.742
-5.5 | 0.027 | 0.00687 | -0.132 | 3.979
-5 | 0.089 | 0.00674 | -0.134 | 13.159
-4.5 | 0.15 | 0.00665 | -0.135 | 22.63
-4 | 0.213 | 0.00644 | -0.136 | 33.017
-3.5 | 0.275 | 0.00636 | -0.138 | 43.2
-3 | 0.337 | 0.00629 | -0.139 | 53.593
-2.5 | 0.401 | 0.0058 | -0.14 | 69.173
-2 | 0.463 | 0.00551 | -0.141 | 84.076
-1.5 | 0.525 | 0.00539 | -0.142 | 97.462
-1 | 0.587 | 0.0041 | -0.143 | 143.047
-0.5 | 0.649 | 0.00416 | -0.144 | 156.143
0 | 0.707 | 0.00423 | -0.146 | 167.259
0.5 | 0.768 | 0.00426 | -0.147 | 180.178
1 | 0.829 | 0.00431 | -0.148 | 192.418
1.5 | 0.89 | 0.00437 | -0.149 | 203.894
2 | 0.951 | 0.00445 | -0.15 | 213.714
2.5 | 1.011 | 0.0046 | -0.151 | 219.778
3 | 1.071 | 0.00475 | -0.152 | 225.504
3.5 | 1.128 | 0.00621 | -0.153 | 181.547
4 | 1.176 | 0.00698 | -0.154 | 168.488
4.5 | 1.231 | 0.00779 | -0.155 | 157.991
5 | 1.285 | 0.00872 | -0.156 | 147.335
5.5 | 1.335 | 0.0135 | -0.156 | 98.884
6 | 1.385 | 0.01414 | -0.157 | 97.951
6.5 | 1.434 | 0.01471 | -0.158 | 97.525
7 | 1.48 | 0.0153 | -0.159 | 96.741
7.5 | 1.524 | 0.01592 | -0.16 | 95.713
8 | 1.565 | 0.01659 | -0.161 | 94.339
8.5 | 1.603 | 0.01726 | -0.162 | 92.841
9 | 1.637 | 0.01794 | -0.163 | 91.275
9.5 | 1.668 | 0.01862 | -0.164 | 89.606
10 | 1.696 | 0.01943 | -0.165 | 87.313
10.5 | 1.716 | 0.02023 | -0.166 | 84.794
11 | 1.73 | 0.02116 | -0.166 | 81.753
11.5 | 1.74 | 0.02199 | -0.167 | 79.104
12 | 1.744 | 0.02295 | -0.168 | 75.996
12.5 | 1.743 | 0.02394 | -0.169 | 72.826
13 | 1.738 | 0.02493 | -0.17 | 69.685
13.5 | 1.727 | 0.02617 | -0.171 | 65.989
14 | 1.712 | 0.02719 | -0.171 | 62.96
14.5 | 1.691 | 0.02846 | -0.172 | 59.411
15 | 1.661 | 0.02986 | -0.173 | 55.625
15.5 | 1.627 | 0.03128 | -0.173 | 51.997
16 | 1.589 | 0.03265 | -0.174 | 48.669
16.5 | 1.547 | 0.03464 | -0.174 | 44.679
17 | 1.505 | 0.03592 | -0.175 | 41.886

## 74. Re 5M Mach 0.00 (2)
BIGFOIL.COM POLAR EXPORT
NACA66A717
NACA66A717 |  |  |  | Cl Max: | 1.7402 | at alpha= | 20 | deg
XFOIL ncrit=9 |  |  |  | L/D Max: | 238.886 | at alpha= | 3.5 | deg
Re: | 5000000 |  |  | Cd Min: | 0.07046 | at alpha= | 20 | deg
Mach: | 0 |  |  | Cl=0 at alpha= | -5.7531 | deg
|  |  |  | @ Cl=0.1, Cd= | 0.006573
|  |  |  | @ Cl=0.4, Cd= | 0.0058292
|  |  |  | @ Cl=0.6, Cd= | 0.0042188
alpha (deg) | Cl | Cd | Cm | Cl/Cd
-20 | -0.9875 | 0.04142 | -0.1623 | -23.8411
-19.5 | -1.0003 | 0.03553 | -0.164 | -28.1537
-19 | -1.0032 | 0.03132 | -0.164 | -32.0307
-18.5 | -1.0001 | 0.02806 | -0.1631 | -35.6415
-18 | -0.9931 | 0.02532 | -0.1616 | -39.222
-17.5 | -0.9785 | 0.02312 | -0.16 | -42.3227
-17 | -0.9608 | 0.02127 | -0.1582 | -45.1716
-16.5 | -0.9418 | 0.01958 | -0.156 | -48.1001
-16 | -0.9179 | 0.01816 | -0.154 | -50.5452
-15.5 | -0.8934 | 0.01688 | -0.1517 | -52.9265
-15 | -0.8671 | 0.01571 | -0.1493 | -55.1941
-14.5 | -0.8461 | 0.01439 | -0.1458 | -58.7978
-14 | -0.8225 | 0.01337 | -0.1421 | -61.5183
-13.5 | -0.81 | 0.0119 | -0.1363 | -68.0672
-13 | -0.767 | 0.01137 | -0.1352 | -67.4582
-12.5 | -0.7201 | 0.01096 | -0.1346 | -65.7026
-12 | -0.6708 | 0.01059 | -0.1344 | -63.3428
-11.5 | -0.6202 | 0.0103 | -0.1344 | -60.2136
-11 | -0.5689 | 0.00997 | -0.1345 | -57.0612
-10.5 | -0.519 | 0.00949 | -0.1343 | -54.6891
-10 | -0.4672 | 0.00913 | -0.1345 | -51.172
-9.5 | -0.414 | 0.00885 | -0.1348 | -46.7797
-9 | -0.3597 | 0.00856 | -0.1354 | -42.021
-8.5 | -0.3049 | 0.0083 | -0.1359 | -36.7349
-8 | -0.2499 | 0.00806 | -0.1366 | -31.005
-7.5 | -0.1946 | 0.00786 | -0.1372 | -24.7583
-7 | -0.1394 | 0.00761 | -0.1379 | -18.318
-6.5 | -0.0847 | 0.00721 | -0.1384 | -11.7476
-6 | -0.0281 | 0.00698 | -0.1393 | -4.0258
-5.5 | 0.0288 | 0.00678 | -0.1402 | 4.2478
-5 | 0.0859 | 0.00661 | -0.1412 | 12.9955
-4.5 | 0.143 | 0.00646 | -0.1421 | 22.1362
-4 | 0.1996 | 0.00628 | -0.143 | 31.7834
-3.5 | 0.2567 | 0.00617 | -0.1439 | 41.6045
-3 | 0.3147 | 0.00603 | -0.145 | 52.1891
-2.5 | 0.3728 | 0.00589 | -0.1462 | 63.2937
-2 | 0.431 | 0.00576 | -0.1473 | 74.8264
-1.5 | 0.488 | 0.00544 | -0.1484 | 89.7059
-1 | 0.5441 | 0.0049 | -0.1495 | 111.0408
-0.5 | 0.5998 | 0.00422 | -0.1507 | 142.1327
0 | 0.6556 | 0.0039 | -0.1516 | 168.1026
0.5 | 0.7146 | 0.00391 | -0.1529 | 182.7621
1 | 0.7738 | 0.00395 | -0.1542 | 195.8987
1.5 | 0.8316 | 0.00398 | -0.1552 | 208.9447
2 | 0.8875 | 0.00408 | -0.1559 | 217.5245
2.5 | 0.9457 | 0.00412 | -0.157 | 229.5388
3 | 1.0009 | 0.00421 | -0.1575 | 237.7435
3.5 | 1.0511 | 0.0044 | -0.157 | 238.8864
4 | 1.0334 | 0.00562 | -0.1422 | 183.879
4.5 | 1.0226 | 0.00704 | -0.1298 | 145.2557
5 | 1.0261 | 0.00843 | -0.1207 | 121.72
5.5 | 1.026 | 0.01016 | -0.1115 | 100.9843
6 | 1.0256 | 0.01213 | -0.1027 | 84.5507
6.5 | 1.0377 | 0.01385 | -0.0964 | 74.9242
7 | 1.0536 | 0.01558 | -0.091 | 67.6252
7.5 | 1.0731 | 0.01727 | -0.0864 | 62.1367
8 | 1.0955 | 0.01894 | -0.0824 | 57.8405
8.5 | 1.1273 | 0.0202 | -0.0799 | 55.8069
9 | 1.1634 | 0.02128 | -0.0782 | 54.6711
9.5 | 1.1988 | 0.02244 | -0.0764 | 53.4225
10 | 1.234 | 0.02363 | -0.0747 | 52.2218
10.5 | 1.2687 | 0.02488 | -0.073 | 50.9928
11 | 1.3035 | 0.02614 | -0.0715 | 49.8661
11.5 | 1.3349 | 0.02766 | -0.0695 | 48.261
12.5 | 1.4017 | 0.0305 | -0.0666 | 45.9574
13 | 1.4324 | 0.03217 | -0.0649 | 44.526
13.5 | 1.4603 | 0.03406 | -0.063 | 42.8743
14 | 1.491 | 0.03578 | -0.0616 | 41.6713
14.5 | 1.5206 | 0.03762 | -0.0602 | 40.42
15 | 1.5481 | 0.03967 | -0.0587 | 39.0245
15.5 | 1.5746 | 0.04182 | -0.0572 | 37.6518
16 | 1.5969 | 0.04438 | -0.0555 | 35.9824
16.5 | 1.6196 | 0.04696 | -0.0541 | 34.4889
17 | 1.6442 | 0.04903 | -0.0526 | 33.5346
17.5 | 1.6653 | 0.05189 | -0.0514 | 32.0929
18 | 1.6866 | 0.05476 | -0.0503 | 30.7999
18.5 | 1.7037 | 0.05815 | -0.0492 | 29.2984
19 | 1.7183 | 0.0619 | -0.0482 | 27.7593
19.5 | 1.7286 | 0.06618 | -0.0473 | 26.1197
20 | 1.7402 | 0.07046 | -0.0467 | 24.6977

## 75. Re 5M Mach 0.10 (1)
BIGFOIL.COM POLAR EXPORT
NACA66A717
NACA66A717 |  |  |  | Cl Max: | 1.736 | at alpha= | 12 | deg
JavaFoil+Calcfoil stall+Eppler ext transition |  |  |  | L/D Max: | 226.29 | at alpha= | 3 | deg
Re: | 5000000 |  |  | Cd Min: | 0.00411 | at alpha= | -1 | deg
Mach: | 0.1 |  |  | Cl=0 at alpha= | -5.7213 | deg
|  |  |  | @ Cl=0.1, Cd= | 0.0067376
|  |  |  | @ Cl=0.4, Cd= | 0.0058697
|  |  |  | @ Cl=0.6, Cd= | 0.0041181
alpha (deg) | Cl | Cd | Cm | Cl/Cd
-20 | -0.496 | 0.16928 | -0.047 | -2.932
-19.5 | -0.512 | 0.16433 | -0.048 | -3.114
-19 | -0.527 | 0.15761 | -0.049 | -3.341
-18.5 | -0.54 | 0.148 | -0.05 | -3.652
-18 | -0.553 | 0.14171 | -0.05 | -3.9
-17.5 | -0.564 | 0.13529 | -0.051 | -4.168
-17 | -0.573 | 0.12894 | -0.052 | -4.446
-16.5 | -0.58 | 0.12256 | -0.053 | -4.736
-16 | -0.585 | 0.11593 | -0.053 | -5.05
-15.5 | -0.588 | 0.10954 | -0.054 | -5.366
-15 | -0.587 | 0.10234 | -0.055 | -5.737
-14.5 | -0.583 | 0.09835 | -0.056 | -5.93
-14 | -0.576 | 0.09211 | -0.058 | -6.255
-13.5 | -0.566 | 0.08662 | -0.059 | -6.53
-13 | -0.552 | 0.08099 | -0.062 | -6.816
-12.5 | -0.534 | 0.07577 | -0.064 | -7.05
-12 | -0.512 | 0.07248 | -0.064 | -7.059
-11.5 | -0.487 | 0.06703 | -0.067 | -7.27
-11 | -0.463 | 0.05877 | -0.075 | -7.873
-10.5 | -0.498 | 0.01376 | -0.114 | -36.22
-10 | -0.466 | 0.01097 | -0.118 | -42.446
-9.5 | -0.426 | 0.0092 | -0.121 | -46.267
-9 | -0.375 | 0.00865 | -0.123 | -43.388
-8.5 | -0.323 | 0.00836 | -0.124 | -38.582
-8 | -0.269 | 0.00805 | -0.127 | -33.405
-7.5 | -0.212 | 0.00775 | -0.128 | -27.337
-7 | -0.153 | 0.00746 | -0.129 | -20.583
-6.5 | -0.094 | 0.00731 | -0.13 | -12.852
-6 | -0.034 | 0.00705 | -0.132 | -4.765
-5.5 | 0.027 | 0.00694 | -0.133 | 3.955
-5 | 0.089 | 0.00675 | -0.134 | 13.208
-4.5 | 0.151 | 0.00668 | -0.136 | 22.646
-4 | 0.214 | 0.00654 | -0.137 | 32.671
-3.5 | 0.276 | 0.00637 | -0.138 | 43.344
-3 | 0.339 | 0.00627 | -0.14 | 54.038
-2.5 | 0.403 | 0.00585 | -0.14 | 68.874
-2 | 0.465 | 0.00549 | -0.142 | 84.805
-1.5 | 0.528 | 0.00592 | -0.143 | 89.14
-1 | 0.59 | 0.00411 | -0.144 | 143.453
-0.5 | 0.652 | 0.00416 | -0.145 | 156.836
0 | 0.711 | 0.00423 | -0.146 | 167.888
0.5 | 0.772 | 0.00426 | -0.147 | 181.223
1 | 0.833 | 0.00432 | -0.149 | 193.076
1.5 | 0.895 | 0.00436 | -0.15 | 204.971
2 | 0.955 | 0.00446 | -0.151 | 214.364
2.5 | 1.016 | 0.00461 | -0.152 | 220.335
3 | 1.077 | 0.00476 | -0.153 | 226.29
3.5 | 1.133 | 0.00625 | -0.154 | 181.385
4 | 1.182 | 0.00702 | -0.154 | 168.254
4.5 | 1.237 | 0.00785 | -0.155 | 157.568
5 | 1.291 | 0.0088 | -0.156 | 146.812
5.5 | 1.341 | 0.01361 | -0.157 | 98.481
6 | 1.391 | 0.01429 | -0.158 | 97.37
6.5 | 1.44 | 0.01486 | -0.159 | 96.914
7 | 1.486 | 0.01545 | -0.16 | 96.22
7.5 | 1.53 | 0.01608 | -0.161 | 95.138
8 | 1.57 | 0.01675 | -0.162 | 93.706
8.5 | 1.607 | 0.01743 | -0.163 | 92.172
9 | 1.641 | 0.0181 | -0.164 | 90.628
9.5 | 1.671 | 0.01891 | -0.165 | 88.383
10 | 1.698 | 0.01966 | -0.165 | 86.363
10.5 | 1.716 | 0.02051 | -0.166 | 83.631
11 | 1.728 | 0.02143 | -0.167 | 80.643
11.5 | 1.735 | 0.02226 | -0.168 | 77.946
12 | 1.736 | 0.0233 | -0.169 | 74.517
12.5 | 1.733 | 0.0243 | -0.17 | 71.312
13 | 1.723 | 0.02536 | -0.171 | 67.942
13.5 | 1.708 | 0.0266 | -0.171 | 64.21
14 | 1.689 | 0.02782 | -0.172 | 60.696
14.5 | 1.663 | 0.029 | -0.173 | 57.356
15 | 1.627 | 0.0304 | -0.173 | 53.542
15.5 | 1.588 | 0.03193 | -0.174 | 49.721
16 | 1.544 | 0.03352 | -0.175 | 46.075
16.5 | 1.497 | 0.03568 | -0.175 | 41.956
17 | 1.447 | 0.0375 | -0.176 | 38.601

## 76. Re 5M Mach 0.10 (2)
BIGFOIL.COM POLAR EXPORT
NACA66A717
NACA66A717 |  |  |  | Cl Max: | 1.7386 | at alpha= | 20 | deg
XFOIL ncrit=9 |  |  |  | L/D Max: | 239.592 | at alpha= | 3.5 | deg
Re: | 5000000 |  |  | Cd Min: | 0.07301 | at alpha= | 20 | deg
Mach: | 0.1 |  |  | Cl=0 at alpha= | -5.7526 | deg
|  |  |  | @ Cl=0.1, Cd= | 0.0065966
|  |  |  | @ Cl=0.4, Cd= | 0.0058444
|  |  |  | @ Cl=0.6, Cd= | 0.0042877
alpha (deg) | Cl | Cd | Cm | Cl/Cd
-20 | -0.9151 | 0.05136 | -0.1606 | -17.8174
-19.5 | -0.9499 | 0.04165 | -0.1658 | -22.8067
-19 | -0.9642 | 0.03557 | -0.1675 | -27.1071
-18.5 | -0.9704 | 0.03113 | -0.1674 | -31.1725
-18 | -0.9703 | 0.02766 | -0.1662 | -35.0795
-17.5 | -0.962 | 0.02491 | -0.1646 | -38.619
-17 | -0.9479 | 0.02271 | -0.1627 | -41.7393
-16.5 | -0.9326 | 0.02072 | -0.1603 | -45.0097
-16 | -0.9113 | 0.01908 | -0.1581 | -47.7621
-15.5 | -0.8887 | 0.01763 | -0.1556 | -50.4084
-15 | -0.8623 | 0.01639 | -0.1532 | -52.6113
-14.5 | -0.8396 | 0.01506 | -0.15 | -55.7503
-14 | -0.8153 | 0.01393 | -0.1465 | -58.5284
-13.5 | -0.7976 | 0.0128 | -0.1413 | -62.3125
-13 | -0.7701 | 0.01161 | -0.1378 | -66.3307
-12.5 | -0.7246 | 0.0111 | -0.1368 | -65.2793
-12 | -0.6752 | 0.01072 | -0.1364 | -62.9851
-11.5 | -0.6245 | 0.01041 | -0.1362 | -59.9904
-11 | -0.5714 | 0.01016 | -0.1364 | -56.2402
-10.5 | -0.5219 | 0.00962 | -0.136 | -54.2516
-10 | -0.4702 | 0.00923 | -0.1359 | -50.9426
-9.5 | -0.4166 | 0.00893 | -0.1362 | -46.6517
-9 | -0.3619 | 0.00863 | -0.1366 | -41.9351
-8.5 | -0.3068 | 0.00836 | -0.1371 | -36.6986
-8 | -0.2515 | 0.00812 | -0.1377 | -30.9729
-7.5 | -0.1959 | 0.00791 | -0.1383 | -24.7661
-7 | -0.1401 | 0.00766 | -0.1389 | -18.2898
-6.5 | -0.0851 | 0.00725 | -0.1394 | -11.7379
-6 | -0.0283 | 0.007 | -0.1402 | -4.0429
-5.5 | 0.0289 | 0.0068 | -0.1411 | 4.25
-5 | 0.0863 | 0.00663 | -0.142 | 13.0166
-4.5 | 0.1438 | 0.00649 | -0.1429 | 22.1572
-4 | 0.2006 | 0.0063 | -0.1438 | 31.8413
-3.5 | 0.2581 | 0.00619 | -0.1447 | 41.6963
-3 | 0.3165 | 0.00604 | -0.1458 | 52.4007
-2.5 | 0.375 | 0.0059 | -0.147 | 63.5593
-2 | 0.4335 | 0.00577 | -0.1481 | 75.13
-1.5 | 0.4908 | 0.00546 | -0.1492 | 89.8901
-1 | 0.5472 | 0.00493 | -0.1503 | 110.9939
-0.5 | 0.6031 | 0.00425 | -0.1515 | 141.9059
0 | 0.6591 | 0.00392 | -0.1524 | 168.1378
0.5 | 0.7186 | 0.00392 | -0.1537 | 183.3163
1 | 0.7781 | 0.00397 | -0.155 | 195.995
1.5 | 0.8362 | 0.00399 | -0.156 | 209.5739
2 | 0.8922 | 0.0041 | -0.1566 | 217.6098
2.5 | 0.9508 | 0.00413 | -0.1578 | 230.2179
3 | 1.0062 | 0.00423 | -0.1582 | 237.8723
3.5 | 1.0566 | 0.00441 | -0.1577 | 239.5918
4 | 1.039 | 0.0056 | -0.1428 | 185.5357
4.5 | 1.0264 | 0.00708 | -0.13 | 144.9718
5 | 1.0288 | 0.00852 | -0.1207 | 120.7512
5.5 | 1.0286 | 0.01027 | -0.1114 | 100.1558
6 | 1.0278 | 0.01228 | -0.1026 | 83.6971
6.5 | 1.039 | 0.01406 | -0.0961 | 73.8976
7 | 1.0542 | 0.01585 | -0.0905 | 66.511
7.5 | 1.0731 | 0.01761 | -0.0858 | 60.937
8 | 1.0946 | 0.01935 | -0.0817 | 56.5685
8.5 | 1.1283 | 0.02055 | -0.0794 | 54.9051
9 | 1.163 | 0.02175 | -0.0774 | 53.4713
9.5 | 1.2001 | 0.02286 | -0.0758 | 52.4978
10 | 1.2344 | 0.02414 | -0.0739 | 51.135
10.5 | 1.2702 | 0.02537 | -0.0723 | 50.067
11 | 1.3048 | 0.02668 | -0.0707 | 48.9055
11.5 | 1.3366 | 0.02823 | -0.0687 | 47.3468
12.5 | 1.403 | 0.03121 | -0.0656 | 44.9535
13 | 1.4346 | 0.03286 | -0.0639 | 43.6579
13.5 | 1.4619 | 0.03487 | -0.0619 | 41.9243
14 | 1.4938 | 0.03655 | -0.0606 | 40.87
14.5 | 1.5217 | 0.03862 | -0.0589 | 39.4019
15 | 1.5505 | 0.04062 | -0.0575 | 38.1709
15.5 | 1.5749 | 0.04304 | -0.0558 | 36.5915
16 | 1.598 | 0.04562 | -0.0541 | 35.0285
16.5 | 1.6215 | 0.04824 | -0.0527 | 33.6132
17 | 1.6446 | 0.05054 | -0.0511 | 32.5406
17.5 | 1.6666 | 0.0534 | -0.0499 | 31.2097
18 | 1.6848 | 0.05674 | -0.0487 | 29.6933
18.5 | 1.7014 | 0.06031 | -0.0475 | 28.2109
19 | 1.715 | 0.06428 | -0.0465 | 26.6801
19.5 | 1.7246 | 0.06882 | -0.0457 | 25.0596
20 | 1.7386 | 0.07301 | -0.0453 | 23.8132

## 77. Re 5M Mach 0.25 (1)
BIGFOIL.COM POLAR EXPORT
NACA66A717
NACA66A717 |  |  |  | Cl Max: | 1.703 | at alpha= | 10.5 | deg
JavaFoil+Calcfoil stall+Eppler ext transition |  |  |  | L/D Max: | 225.834 | at alpha= | 3 | deg
Re: | 5000000 |  |  | Cd Min: | 0.00418 | at alpha= | -1 | deg
Mach: | 0.25 |  |  | Cl=0 at alpha= | -5.7258 | deg
|  |  |  | @ Cl=0.1, Cd= | 0.0068903
|  |  |  | @ Cl=0.4, Cd= | 0.0061209
|  |  |  | @ Cl=0.6, Cd= | 0.0043516
alpha (deg) | Cl | Cd | Cm | Cl/Cd
-18 | -0.227 | 0.15814 | -0.049 | -1.438
-17.5 | -0.279 | 0.15109 | -0.05 | -1.844
-17 | -0.323 | 0.14188 | -0.05 | -2.276
-16.5 | -0.362 | 0.13407 | -0.051 | -2.703
-16 | -0.397 | 0.12653 | -0.052 | -3.14
-15.5 | -0.428 | 0.11968 | -0.053 | -3.572
-15 | -0.453 | 0.11148 | -0.054 | -4.063
-14.5 | -0.473 | 0.10545 | -0.055 | -4.483
-14 | -0.487 | 0.09983 | -0.056 | -4.879
-13.5 | -0.496 | 0.09298 | -0.058 | -5.33
-13 | -0.498 | 0.08676 | -0.059 | -5.737
-12.5 | -0.494 | 0.08093 | -0.06 | -6.1
-12 | -0.483 | 0.07655 | -0.061 | -6.314
-11.5 | -0.467 | 0.07185 | -0.062 | -6.503
-11 | -0.446 | 0.06733 | -0.064 | -6.62
-10.5 | -0.42 | 0.06113 | -0.069 | -6.877
-10 | -0.39 | 0.05623 | -0.074 | -6.937
-9.5 | -0.415 | 0.01235 | -0.12 | -33.616
-9 | -0.378 | 0.00912 | -0.126 | -41.411
-8.5 | -0.326 | 0.00874 | -0.127 | -37.273
-8 | -0.272 | 0.00832 | -0.129 | -32.622
-7.5 | -0.215 | 0.00743 | -0.131 | -28.934
-7 | -0.157 | 0.00774 | -0.133 | -20.236
-6.5 | -0.096 | 0.00753 | -0.134 | -12.759
-6 | -0.034 | 0.00729 | -0.135 | -4.723
-5.5 | 0.028 | 0.00703 | -0.137 | 4.003
-5 | 0.091 | 0.00691 | -0.138 | 13.236
-4.5 | 0.155 | 0.00677 | -0.139 | 22.919
-4 | 0.219 | 0.00659 | -0.141 | 33.262
-3.5 | 0.284 | 0.00615 | -0.142 | 46.151
-3 | 0.348 | 0.00579 | -0.143 | 60.081
-2.5 | 0.414 | 0.00621 | -0.144 | 66.738
-2 | 0.478 | 0.0061 | -0.145 | 78.41
-1.5 | 0.542 | 0.00601 | -0.147 | 90.271
-1 | 0.606 | 0.00418 | -0.148 | 145.075
-0.5 | 0.67 | 0.00421 | -0.149 | 159.127
0 | 0.729 | 0.00432 | -0.15 | 168.819
0.5 | 0.792 | 0.00434 | -0.151 | 182.579
1 | 0.855 | 0.0044 | -0.153 | 194.363
1.5 | 0.918 | 0.00446 | -0.154 | 205.705
2 | 0.981 | 0.00458 | -0.155 | 214.218
2.5 | 1.043 | 0.00473 | -0.156 | 220.642
3 | 1.105 | 0.00489 | -0.157 | 225.834
3.5 | 1.163 | 0.00654 | -0.158 | 177.739
4 | 1.212 | 0.00734 | -0.159 | 165.053
4.5 | 1.268 | 0.00824 | -0.159 | 153.897
5 | 1.323 | 0.00931 | -0.16 | 142.124
5.5 | 1.373 | 0.01431 | -0.161 | 95.948
6 | 1.424 | 0.01503 | -0.162 | 94.721
6.5 | 1.472 | 0.01566 | -0.163 | 94.009
7 | 1.517 | 0.01633 | -0.164 | 92.873
7.5 | 1.558 | 0.01703 | -0.165 | 91.486
8 | 1.595 | 0.01777 | -0.166 | 89.751
8.5 | 1.629 | 0.01855 | -0.167 | 87.796
9 | 1.657 | 0.01931 | -0.168 | 85.835
9.5 | 1.68 | 0.02023 | -0.169 | 83.073
10 | 1.698 | 0.02125 | -0.17 | 79.905
10.5 | 1.703 | 0.02215 | -0.171 | 76.873
11 | 1.699 | 0.02314 | -0.172 | 73.42
11.5 | 1.687 | 0.02431 | -0.172 | 69.372
12 | 1.666 | 0.02566 | -0.173 | 64.901
12.5 | 1.635 | 0.02684 | -0.174 | 60.92
13 | 1.595 | 0.02816 | -0.175 | 56.653
13.5 | 1.547 | 0.02982 | -0.176 | 51.866
14 | 1.489 | 0.03153 | -0.176 | 47.232
14.5 | 1.422 | 0.03324 | -0.177 | 42.762
15 | 1.337 | 0.03558 | -0.177 | 37.582
15.5 | 1.241 | 0.03924 | -0.177 | 31.638

## 78. Re 5M Mach 0.25 (2)
BIGFOIL.COM POLAR EXPORT
NACA66A717
NACA66A717 |  |  |  | Cl Max: | 1.6981 | at alpha= | 20 | deg
XFOIL ncrit=9 |  |  |  | L/D Max: | 240.399 | at alpha= | 3.5 | deg
Re: | 5000000 |  |  | Cd Min: | 0.16704 | at alpha= | -20 | deg
Mach: | 0.25 |  |  | Cl=0 at alpha= | -5.7504 | deg
|  |  |  | @ Cl=0.1, Cd= | 0.0067303
|  |  |  | @ Cl=0.4, Cd= | 0.0059333
|  |  |  | @ Cl=0.6, Cd= | 0.0046348
alpha (deg) | Cl | Cd | Cm | Cl/Cd
-20 | -0.2746 | 0.16704 | -0.1081 | -1.6439
-19.5 | -0.2624 | 0.16 | -0.1125 | -1.64
-19 | -0.2584 | 0.15117 | -0.1173 | -1.7093
-18.5 | -0.2482 | 0.1439 | -0.1218 | -1.7248
-18 | -0.2411 | 0.13591 | -0.1266 | -1.774
-17.5 | -0.6719 | 0.05729 | -0.1705 | -11.7281
-17 | -0.7265 | 0.0438 | -0.1798 | -16.5868
-16.5 | -0.7718 | 0.03483 | -0.1828 | -22.1591
-16 | -0.7951 | 0.02931 | -0.1819 | -27.1273
-15.5 | -0.8073 | 0.02515 | -0.1791 | -32.0994
-15 | -0.8059 | 0.0221 | -0.1757 | -36.4661
-14.5 | -0.7983 | 0.01956 | -0.1718 | -40.8129
-14 | -0.7801 | 0.01767 | -0.168 | -44.1483
-13.5 | -0.7622 | 0.0158 | -0.1638 | -48.2405
-13 | -0.7393 | 0.01434 | -0.1594 | -51.5551
-12.5 | -0.716 | 0.01315 | -0.1542 | -54.4487
-12 | -0.6916 | 0.01178 | -0.1492 | -58.7097
-11.5 | -0.6461 | 0.01106 | -0.1471 | -58.4177
-11 | -0.5906 | 0.01078 | -0.1465 | -54.7866
-10.5 | -0.5367 | 0.01041 | -0.1457 | -51.5562
-10 | -0.483 | 0.01 | -0.145 | -48.3
-9.5 | -0.4298 | 0.00943 | -0.1443 | -45.5779
-9 | -0.3735 | 0.00909 | -0.1441 | -41.0891
-8.5 | -0.3166 | 0.00879 | -0.1441 | -36.0182
-8 | -0.26 | 0.00849 | -0.1441 | -30.6243
-7.5 | -0.2022 | 0.00822 | -0.1443 | -24.5985
-7 | -0.1443 | 0.00789 | -0.1447 | -18.289
-6.5 | -0.0872 | 0.0075 | -0.1449 | -11.6267
-6 | -0.0293 | 0.00718 | -0.1454 | -4.0808
-5.5 | 0.0294 | 0.00695 | -0.146 | 4.2302
-5 | 0.0883 | 0.00676 | -0.1467 | 13.0621
-4.5 | 0.1473 | 0.00661 | -0.1474 | 22.2844
-4 | 0.2061 | 0.00642 | -0.1482 | 32.1028
-3.5 | 0.2662 | 0.00625 | -0.1492 | 42.592
-3 | 0.3266 | 0.00612 | -0.1503 | 53.366
-2.5 | 0.3866 | 0.00596 | -0.1514 | 64.8658
-2 | 0.4469 | 0.00584 | -0.1525 | 76.524
-1.5 | 0.5062 | 0.00561 | -0.1536 | 90.2317
-1 | 0.5637 | 0.00506 | -0.1546 | 111.4032
-0.5 | 0.6209 | 0.00439 | -0.1557 | 141.4351
0 | 0.6783 | 0.004 | -0.1566 | 169.575
0.5 | 0.7399 | 0.004 | -0.158 | 184.975
1 | 0.801 | 0.00405 | -0.1592 | 197.7778
1.5 | 0.8603 | 0.00409 | -0.1601 | 210.3423
2 | 0.9174 | 0.0042 | -0.1605 | 218.4286
2.5 | 0.9781 | 0.00422 | -0.1616 | 231.7773
3 | 1.034 | 0.00433 | -0.1618 | 238.7991
3.5 | 1.0842 | 0.00451 | -0.1606 | 240.3991
4 | 1.0708 | 0.00552 | -0.1463 | 193.9855
4.5 | 1.0509 | 0.00723 | -0.1318 | 145.3527
5 | 1.0435 | 0.00904 | -0.1205 | 115.4314
5.5 | 1.038 | 0.01108 | -0.1102 | 93.6823
6 | 1.0372 | 0.01323 | -0.1013 | 78.3976
6.5 | 1.0443 | 0.01535 | -0.094 | 68.0326
7 | 1.0565 | 0.01745 | -0.0879 | 60.5444
7.5 | 1.0738 | 0.0195 | -0.0828 | 55.0667
8 | 1.0954 | 0.02145 | -0.0786 | 51.0676
8.5 | 1.131 | 0.02275 | -0.0763 | 49.7143
9 | 1.1673 | 0.02407 | -0.0742 | 48.4961
9.5 | 1.2051 | 0.02533 | -0.0724 | 47.576
10 | 1.2403 | 0.02681 | -0.0703 | 46.2626
11 | 1.31 | 0.02991 | -0.0662 | 43.7981
11.5 | 1.3461 | 0.03144 | -0.0645 | 42.8149
12 | 1.3791 | 0.03325 | -0.0625 | 41.4767
12.5 | 1.4124 | 0.03505 | -0.0605 | 40.2967
13 | 1.4406 | 0.0373 | -0.0582 | 38.622
13.5 | 1.4733 | 0.03926 | -0.0564 | 37.5267
14 | 1.502 | 0.04162 | -0.0545 | 36.0884
14.5 | 1.5311 | 0.04396 | -0.0526 | 34.8294
15 | 1.5532 | 0.04701 | -0.0503 | 33.0398
15.5 | 1.5787 | 0.04985 | -0.0486 | 31.669
16 | 1.6037 | 0.05281 | -0.0469 | 30.3674
16.5 | 1.6236 | 0.05634 | -0.0451 | 28.8179
17 | 1.6439 | 0.05998 | -0.0437 | 27.4075
17.5 | 1.6589 | 0.06372 | -0.0418 | 26.0342
18 | 1.6674 | 0.0688 | -0.0404 | 24.2355
18.5 | 1.6794 | 0.07376 | -0.0396 | 22.7684
19 | 1.6893 | 0.07912 | -0.0392 | 21.3511
19.5 | 1.6956 | 0.08501 | -0.0391 | 19.9459
20 | 1.6981 | 0.09161 | -0.0396 | 18.5362

## 79. Re 5M Mach 0.50 (1)
BIGFOIL.COM POLAR EXPORT
NACA66A717
NACA66A717 |  |  |  | Cl Max: | 1.613 | at alpha= | 7.5 | deg
JavaFoil+Calcfoil stall+Eppler ext transition |  |  |  | L/D Max: | 222.8 | at alpha= | 3 | deg
Re: | 5000000 |  |  | Cd Min: | 0.0045 | at alpha= | -1 | deg
Mach: | 0.5 |  |  | Cl=0 at alpha= | -5.7279 | deg
|  |  |  | @ Cl=0.1, Cd= | 0.00688
|  |  |  | @ Cl=0.4, Cd= | 0.006674
|  |  |  | @ Cl=0.6, Cd= | 0.0063793
alpha (deg) | Cl | Cd | Cm | Cl/Cd
-20 | -0.812 | 0.15774 | -0.064 | -5.147
-19.5 | -0.782 | 0.15339 | -0.063 | -5.1
-19 | -0.753 | 0.14803 | -0.062 | -5.086
-18.5 | -0.725 | 0.14515 | -0.062 | -4.992
-18 | -0.697 | 0.13867 | -0.063 | -5.024
-17.5 | -0.669 | 0.14168 | -0.064 | -4.723
-17 | -0.641 | 0.13008 | -0.064 | -4.925
-16.5 | -0.611 | 0.12664 | -0.062 | -4.825
-16 | -0.583 | 0.12302 | -0.063 | -4.739
-15.5 | -0.555 | 0.11583 | -0.064 | -4.791
-15 | -0.527 | 0.1141 | -0.064 | -4.616
-14.5 | -0.499 | 0.11019 | -0.065 | -4.525
-14 | -0.47 | 0.10645 | -0.066 | -4.418
-13.5 | -0.441 | 0.10109 | -0.064 | -4.365
-13 | -0.413 | 0.09092 | -0.064 | -4.542
-12.5 | -0.385 | 0.08297 | -0.066 | -4.64
-12 | -0.357 | 0.0772 | -0.067 | -4.621
-11.5 | -0.329 | 0.07159 | -0.069 | -4.589
-11 | -0.3 | 0.06685 | -0.07 | -4.491
-10.5 | -0.273 | 0.06207 | -0.075 | -4.391
-10 | -0.243 | 0.0742 | -0.065 | -3.269
-9.5 | -0.214 | 0.06922 | -0.066 | -3.095
-9 | -0.186 | 0.06185 | -0.067 | -3.006
-8.5 | -0.221 | 0.05848 | -0.067 | -3.787
-8 | -0.213 | 0.05141 | -0.071 | -4.148
-7.5 | -0.178 | 0.0476 | -0.07 | -3.736
-7 | -0.163 | 0.00864 | -0.145 | -18.807
-6.5 | -0.102 | 0.00814 | -0.147 | -12.535
-6 | -0.037 | 0.00806 | -0.149 | -4.604
-5.5 | 0.031 | 0.00771 | -0.151 | 3.98
-5 | 0.1 | 0.00688 | -0.152 | 14.597
-4.5 | 0.172 | 0.00727 | -0.155 | 23.685
-4 | 0.244 | 0.00704 | -0.156 | 34.663
-3.5 | 0.316 | 0.00691 | -0.157 | 45.769
-3 | 0.388 | 0.00669 | -0.159 | 58.044
-2.5 | 0.463 | 0.00659 | -0.16 | 70.229
-2 | 0.535 | 0.00648 | -0.162 | 82.501
-1.5 | 0.606 | 0.00637 | -0.163 | 95.133
-1 | 0.678 | 0.0045 | -0.164 | 150.623
-0.5 | 0.749 | 0.00454 | -0.166 | 165.114
0 | 0.811 | 0.00471 | -0.167 | 172.128
0.5 | 0.881 | 0.0048 | -0.168 | 183.546
1 | 0.952 | 0.00487 | -0.17 | 195.501
1.5 | 1.022 | 0.00494 | -0.171 | 206.852
2 | 1.091 | 0.0051 | -0.172 | 213.741
2.5 | 1.16 | 0.00533 | -0.173 | 217.707
3 | 1.229 | 0.00552 | -0.175 | 222.8
3.5 | 1.293 | 0.008 | -0.175 | 161.671
4 | 1.343 | 0.00915 | -0.176 | 146.74
4.5 | 1.402 | 0.01043 | -0.177 | 134.318
5 | 1.455 | 0.01686 | -0.178 | 86.286
5.5 | 1.508 | 0.01794 | -0.179 | 84.051
6 | 1.552 | 0.01882 | -0.18 | 82.478
6.5 | 1.588 | 0.01984 | -0.181 | 80.067
7 | 1.611 | 0.02089 | -0.182 | 77.122
7.5 | 1.613 | 0.02218 | -0.184 | 72.713
8 | 1.579 | 0.02368 | -0.185 | 66.691
8.5 | 1.463 | 0.02576 | -0.186 | 56.795
9 | 0.986 | 0.02783 | -0.187 | 35.439
9.5 | 0.844 | 0.0724 | -0.081 | 11.664
10 | 1.05 | 0.03014 | -0.189 | 34.837
10.5 | 1.081 | 0.03207 | -0.19 | 33.699
11 | 0.926 | 0.08168 | -0.091 | 11.341
11.5 | 1.143 | 0.034 | -0.192 | 33.626
12 | 1.173 | 0.03623 | -0.192 | 32.363
12.5 | 1.009 | 0.09258 | -0.101 | 10.894

## 80. Re 5M Mach 0.50 (2)
BIGFOIL.COM POLAR EXPORT
NACA66A717
NACA66A717 |  |  |  | Cl Max: | 1.4321 | at alpha= | 13 | deg
XFOIL ncrit=9 |  |  |  | L/D Max: | 212.432 | at alpha= | 3 | deg
Re: | 5000000 |  |  | Cd Min: | 0.18015 | at alpha= | 18 | deg
Mach: | 0.5 |  |  | Cl=0 at alpha= | -5.7807 | deg
|  |  |  | @ Cl=0.1, Cd= | 0.007512
|  |  |  | @ Cl=0.4, Cd= | 0.0064431
|  |  |  | @ Cl=0.6, Cd= | 0.0060124
alpha (deg) | Cl | Cd | Cm | Cl/Cd
-13.5 | -0.0121 | 0.09767 | -0.1772 | -0.12389
-13 | 0.0035 | 0.09182 | -0.1805 | 0.038118
-12.5 | 0.0167 | 0.0857 | -0.1839 | 0.19487
-12 | 0.0197 | 0.07829 | -0.1878 | 0.25163
-11.5 | -0.0002 | 0.06831 | -0.1928 | -0.0029278
-11 | -0.0196 | 0.05873 | -0.1977 | -0.33373
-10.5 | -0.0835 | 0.0414 | -0.2103 | -2.0169
-10 | -0.1197 | 0.03368 | -0.212 | -3.554
-9.5 | -0.1657 | 0.02723 | -0.2085 | -6.0852
-9 | -0.1951 | 0.0227 | -0.202 | -8.5947
-8.5 | -0.2207 | 0.01907 | -0.1919 | -11.5732
-8 | -0.2102 | 0.01565 | -0.1853 | -13.4313
-7.5 | -0.1827 | 0.01244 | -0.1799 | -14.6865
-7 | -0.1372 | 0.01054 | -0.176 | -13.0171
-6.5 | -0.0826 | 0.00953 | -0.1732 | -8.6674
-6 | -0.0264 | 0.00866 | -0.1708 | -3.0485
-5.5 | 0.0338 | 0.00796 | -0.1692 | 4.2462
-5 | 0.0984 | 0.00752 | -0.1685 | 13.0851
-4.5 | 0.1642 | 0.00719 | -0.1683 | 22.8373
-4 | 0.2308 | 0.00693 | -0.1684 | 33.3045
-3.5 | 0.2972 | 0.0067 | -0.1686 | 44.3582
-3 | 0.3632 | 0.00651 | -0.1689 | 55.7911
-2.5 | 0.4292 | 0.00639 | -0.1694 | 67.1674
-2 | 0.4942 | 0.00627 | -0.1697 | 78.8198
-1.5 | 0.5591 | 0.00619 | -0.1702 | 90.3231
-1 | 0.6236 | 0.00591 | -0.1707 | 105.5161
0 | 0.7503 | 0.00439 | -0.1726 | 170.9112
0.5 | 0.8153 | 0.00443 | -0.1729 | 184.0406
1 | 0.871 | 0.00449 | -0.1712 | 193.9866
1.5 | 0.9238 | 0.00467 | -0.1689 | 197.8158
2 | 0.9841 | 0.00481 | -0.1681 | 204.5946
2.5 | 1.0456 | 0.00494 | -0.1675 | 211.6599
3 | 1.1004 | 0.00518 | -0.1655 | 212.4324
3.5 | 1.1543 | 0.00547 | -0.1632 | 211.0238
4 | 1.1974 | 0.006 | -0.1588 | 199.5667
4.5 | 1.1604 | 0.00845 | -0.1403 | 137.3254
5 | 1.1223 | 0.01153 | -0.123 | 97.3374
5.5 | 1.0947 | 0.01494 | -0.1087 | 73.2731
6 | 1.0887 | 0.018 | -0.0986 | 60.4833
6.5 | 1.0787 | 0.02154 | -0.0887 | 50.0789
7 | 1.0848 | 0.02464 | -0.0814 | 44.026
7.5 | 1.0859 | 0.02823 | -0.0741 | 38.4662
8 | 1.1086 | 0.03097 | -0.0694 | 35.7959
8.5 | 1.1486 | 0.03291 | -0.0666 | 34.9012
9 | 1.1899 | 0.03488 | -0.0639 | 34.1141
9.5 | 1.2297 | 0.03702 | -0.061 | 33.2172
10 | 1.2693 | 0.03929 | -0.0582 | 32.3059
10.5 | 1.307 | 0.0418 | -0.0552 | 31.2679
11 | 1.3411 | 0.04469 | -0.0519 | 30.009
11.5 | 1.3741 | 0.04781 | -0.0487 | 28.7408
12.5 | 1.4238 | 0.05589 | -0.0418 | 25.475
13 | 1.4321 | 0.0617 | -0.0384 | 23.2107
13.5 | 1.4286 | 0.06891 | -0.0355 | 20.7314
14 | 1.4173 | 0.07735 | -0.0335 | 18.3232
15 | 1.3802 | 0.09746 | -0.0338 | 14.1617
15.5 | 1.3563 | 0.10917 | -0.0369 | 12.4237
16 | 1.323 | 0.12272 | -0.0424 | 10.7806
16.5 | 1.2917 | 0.13678 | -0.0497 | 9.4436
17 | 1.2634 | 0.1512 | -0.0585 | 8.3558
17.5 | 1.2391 | 0.16561 | -0.0681 | 7.482
18 | 1.2184 | 0.18015 | -0.0781 | 6.7633

## 81. Re 6M Mach 0.00 (1)
BIGFOIL.COM POLAR EXPORT
NACA66A717
NACA66A717 |  |  |  | Cl Max: | 1.745 | at alpha= | 12 | deg
JavaFoil+Calcfoil stall+Eppler ext transition |  |  |  | L/D Max: | 223.646 | at alpha= | 2.5 | deg
Re: | 6000000 |  |  | Cd Min: | 0.00347 | at alpha= | -1 | deg
Mach: | 0 |  |  | Cl=0 at alpha= | -5.725 | deg
|  |  |  | @ Cl=0.1, Cd= | 0.006532
|  |  |  | @ Cl=0.4, Cd= | 0.0060503
|  |  |  | @ Cl=0.6, Cd= | 0.0035832
alpha (deg) | Cl | Cd | Cm | Cl/Cd
-20 | -0.542 | 0.16594 | -0.048 | -3.265
-19.5 | -0.554 | 0.16059 | -0.049 | -3.452
-19 | -0.566 | 0.15129 | -0.049 | -3.742
-18.5 | -0.577 | 0.14502 | -0.05 | -3.979
-18 | -0.586 | 0.1398 | -0.051 | -4.194
-17.5 | -0.594 | 0.13381 | -0.052 | -4.441
-17 | -0.6 | 0.1253 | -0.052 | -4.792
-16.5 | -0.605 | 0.11851 | -0.053 | -5.103
-16 | -0.607 | 0.11471 | -0.054 | -5.287
-15.5 | -0.606 | 0.10815 | -0.055 | -5.602
-15 | -0.602 | 0.10229 | -0.056 | -5.889
-14.5 | -0.596 | 0.0966 | -0.057 | -6.171
-14 | -0.587 | 0.08986 | -0.059 | -6.535
-13.5 | -0.575 | 0.0845 | -0.061 | -6.799
-13 | -0.559 | 0.07871 | -0.064 | -7.105
-12.5 | -0.541 | 0.07317 | -0.067 | -7.387
-12 | -0.516 | 0.07019 | -0.066 | -7.356
-11.5 | -0.494 | 0.06183 | -0.074 | -7.989
-11 | -0.532 | 0.01572 | -0.11 | -33.873
-10.5 | -0.503 | 0.01221 | -0.114 | -41.183
-10 | -0.468 | 0.0102 | -0.118 | -45.833
-9.5 | -0.426 | 0.00871 | -0.121 | -48.921
-9 | -0.375 | 0.00829 | -0.122 | -45.256
-8.5 | -0.324 | 0.00798 | -0.125 | -40.576
-8 | -0.268 | 0.0077 | -0.126 | -34.816
-7.5 | -0.211 | 0.00744 | -0.127 | -28.364
-7 | -0.153 | 0.00717 | -0.129 | -21.319
-6.5 | -0.094 | 0.007 | -0.13 | -13.376
-6 | -0.033 | 0.00688 | -0.131 | -4.867
-5.5 | 0.027 | 0.00664 | -0.132 | 4.114
-5 | 0.089 | 0.00655 | -0.134 | 13.547
-4.5 | 0.15 | 0.00645 | -0.135 | 23.335
-4 | 0.213 | 0.00626 | -0.136 | 33.976
-3.5 | 0.275 | 0.00618 | -0.138 | 44.476
-3 | 0.337 | 0.00607 | -0.139 | 55.529
-2.5 | 0.401 | 0.00605 | -0.14 | 66.321
-2 | 0.463 | 0.00553 | -0.141 | 83.748
-1.5 | 0.525 | 0.00548 | -0.142 | 95.792
-1 | 0.587 | 0.00347 | -0.143 | 169.337
-0.5 | 0.649 | 0.00401 | -0.145 | 161.932
0 | 0.708 | 0.00408 | -0.146 | 173.412
0.5 | 0.769 | 0.00411 | -0.147 | 187.022
1 | 0.83 | 0.00415 | -0.148 | 199.836
1.5 | 0.891 | 0.00426 | -0.149 | 209.089
2 | 0.951 | 0.00441 | -0.15 | 215.719
2.5 | 1.012 | 0.00452 | -0.151 | 223.646
3 | 1.068 | 0.00612 | -0.152 | 174.534
3.5 | 1.127 | 0.00678 | -0.153 | 166.166
4 | 1.176 | 0.00749 | -0.154 | 156.972
4.5 | 1.231 | 0.00831 | -0.155 | 148.082
5 | 1.285 | 0.00907 | -0.156 | 141.666
5.5 | 1.336 | 0.01309 | -0.156 | 102.016
6 | 1.386 | 0.01373 | -0.157 | 100.953
6.5 | 1.435 | 0.01425 | -0.158 | 100.746
7 | 1.482 | 0.01481 | -0.159 | 100.063
7.5 | 1.525 | 0.01541 | -0.16 | 98.989
8 | 1.566 | 0.01605 | -0.161 | 97.564
8.5 | 1.604 | 0.01672 | -0.162 | 95.937
9 | 1.639 | 0.01737 | -0.163 | 94.327
9.5 | 1.67 | 0.01809 | -0.164 | 92.303
10 | 1.697 | 0.01883 | -0.165 | 90.134
10.5 | 1.717 | 0.01961 | -0.166 | 87.546
11 | 1.731 | 0.02044 | -0.167 | 84.693
11.5 | 1.741 | 0.02131 | -0.167 | 81.706
12 | 1.745 | 0.02223 | -0.168 | 78.517
12.5 | 1.744 | 0.02318 | -0.169 | 75.264
13 | 1.739 | 0.02413 | -0.17 | 72.041
13.5 | 1.728 | 0.02532 | -0.171 | 68.252
14 | 1.713 | 0.02629 | -0.171 | 65.136
14.5 | 1.692 | 0.02751 | -0.172 | 61.5
15 | 1.662 | 0.02884 | -0.173 | 57.627
15.5 | 1.628 | 0.03019 | -0.173 | 53.916
16 | 1.59 | 0.03156 | -0.174 | 50.378
16.5 | 1.549 | 0.03357 | -0.175 | 46.142
17 | 1.505 | 0.0352 | -0.175 | 42.76

## 82. Re 6M Mach 0.00 (2)
BIGFOIL.COM POLAR EXPORT
NACA66A717
NACA66A717 |  |  |  | Cl Max: | 1.7666 | at alpha= | 20 | deg
XFOIL ncrit=9 |  |  |  | L/D Max: | 250.599 | at alpha= | 3 | deg
Re: | 6000000 |  |  | Cd Min: | 0.06738 | at alpha= | 20 | deg
Mach: | 0 |  |  | Cl=0 at alpha= | -5.75 | deg
|  |  |  | @ Cl=0.1, Cd= | 0.0063268
|  |  |  | @ Cl=0.4, Cd= | 0.0055833
|  |  |  | @ Cl=0.6, Cd= | 0.0043588
alpha (deg) | Cl | Cd | Cm | Cl/Cd
-20 | -1.0176 | 0.03828 | -0.1634 | -26.5831
-19.5 | -1.0265 | 0.0332 | -0.1641 | -30.9187
-19 | -1.026 | 0.02957 | -0.1636 | -34.6973
-18.5 | -1.0219 | 0.02652 | -0.1623 | -38.5332
-18 | -1.0122 | 0.02397 | -0.1608 | -42.2278
-17.5 | -0.9984 | 0.02185 | -0.1588 | -45.6934
-17 | -0.9791 | 0.02018 | -0.1568 | -48.5183
-16.5 | -0.9586 | 0.01855 | -0.1547 | -51.6765
-16 | -0.9347 | 0.01724 | -0.1524 | -54.2169
-15.5 | -0.9091 | 0.01602 | -0.1501 | -56.7478
-15 | -0.8815 | 0.01502 | -0.1477 | -58.6884
-14.5 | -0.8541 | 0.01407 | -0.1448 | -60.7036
-14 | -0.8303 | 0.01315 | -0.1409 | -63.1407
-13.5 | -0.8041 | 0.01226 | -0.137 | -65.5873
-13 | -0.7745 | 0.01095 | -0.1341 | -70.7306
-12.5 | -0.7279 | 0.01046 | -0.1335 | -69.5889
-12 | -0.6789 | 0.01008 | -0.1332 | -67.3512
-11.5 | -0.6276 | 0.00975 | -0.1333 | -64.3692
-11 | -0.5749 | 0.00949 | -0.1336 | -60.5796
-10.5 | -0.5223 | 0.00921 | -0.1339 | -56.7101
-10 | -0.4711 | 0.00876 | -0.1339 | -53.7785
-9.5 | -0.4177 | 0.00841 | -0.1343 | -49.6671
-9 | -0.3634 | 0.00813 | -0.1348 | -44.6986
-8.5 | -0.3086 | 0.00789 | -0.1354 | -39.1128
-8 | -0.2535 | 0.00767 | -0.136 | -33.0508
-7.5 | -0.1972 | 0.00744 | -0.1369 | -26.5054
-7 | -0.1409 | 0.00719 | -0.1377 | -19.5967
-6.5 | -0.0843 | 0.00698 | -0.1386 | -12.0774
-6 | -0.0284 | 0.00669 | -0.1393 | -4.2451
-5.5 | 0.0284 | 0.00651 | -0.1402 | 4.3625
-5 | 0.0854 | 0.00636 | -0.1411 | 13.4277
-4.5 | 0.1425 | 0.00623 | -0.1421 | 22.8732
-4 | 0.2005 | 0.00605 | -0.1432 | 33.1405
-3.5 | 0.2586 | 0.0059 | -0.1444 | 43.8305
-3 | 0.317 | 0.00578 | -0.1455 | 54.8443
-2.5 | 0.3753 | 0.00563 | -0.1467 | 66.6607
-2 | 0.4335 | 0.00552 | -0.1479 | 78.5326
-1.5 | 0.4909 | 0.00529 | -0.149 | 92.7977
-1 | 0.5466 | 0.00486 | -0.1499 | 112.4691
-0.5 | 0.602 | 0.00434 | -0.1509 | 138.7097
0 | 0.6596 | 0.00369 | -0.1524 | 178.7534
0.5 | 0.7188 | 0.0037 | -0.1538 | 194.2703
1 | 0.7768 | 0.00374 | -0.1548 | 207.7005
1.5 | 0.8337 | 0.00385 | -0.1557 | 216.5455
2 | 0.8928 | 0.00384 | -0.157 | 232.5
2.5 | 0.9499 | 0.0039 | -0.1579 | 243.5641
3 | 1.0049 | 0.00401 | -0.1584 | 250.5985
3.5 | 1.0334 | 0.00471 | -0.1534 | 219.4055
4 | 1.0049 | 0.00612 | -0.1365 | 164.1993
5 | 1.0098 | 0.00884 | -0.1178 | 114.2308
5.5 | 1.0148 | 0.01045 | -0.1096 | 97.11
6.5 | 1.035 | 0.01385 | -0.096 | 74.7292
7 | 1.0536 | 0.01547 | -0.091 | 68.106
7.5 | 1.0767 | 0.01699 | -0.0869 | 63.3726
8 | 1.1036 | 0.01844 | -0.0835 | 59.8482
8.5 | 1.1378 | 0.01956 | -0.0814 | 58.1697
9 | 1.1745 | 0.02058 | -0.0796 | 57.07
9.5 | 1.2097 | 0.02172 | -0.0778 | 55.6952
10 | 1.2457 | 0.02285 | -0.0762 | 54.5164
10.5 | 1.2817 | 0.02399 | -0.0746 | 53.4264
11 | 1.314 | 0.0254 | -0.0727 | 51.7323
11.5 | 1.3497 | 0.0266 | -0.0713 | 50.7406
12 | 1.3822 | 0.02806 | -0.0696 | 49.2587
12.5 | 1.4153 | 0.02948 | -0.068 | 48.0088
13 | 1.4437 | 0.03127 | -0.0661 | 46.1689
13.5 | 1.4763 | 0.0328 | -0.0647 | 45.0091
14 | 1.5061 | 0.03456 | -0.0631 | 43.5793
14.5 | 1.5361 | 0.03632 | -0.0617 | 42.2935
15 | 1.5618 | 0.03848 | -0.0599 | 40.5873
15.5 | 1.5884 | 0.04059 | -0.0584 | 39.1328
16 | 1.6133 | 0.04291 | -0.0569 | 37.5973
16.5 | 1.6397 | 0.0451 | -0.0556 | 36.357
17 | 1.6626 | 0.04769 | -0.0542 | 34.8627
17.5 | 1.6854 | 0.04988 | -0.0527 | 33.7891
18 | 1.7034 | 0.05303 | -0.0513 | 32.1214
18.5 | 1.7201 | 0.0564 | -0.0501 | 30.4982
19 | 1.7351 | 0.06003 | -0.0489 | 28.9039
19.5 | 1.7522 | 0.06352 | -0.0482 | 27.585
20 | 1.7666 | 0.06738 | -0.0476 | 26.2185

## 83. Re 6M Mach 0.10 (1)
BIGFOIL.COM POLAR EXPORT
NACA66A717
NACA66A717 |  |  |  | Cl Max: | 1.738 | at alpha= | 12 | deg
JavaFoil+Calcfoil stall+Eppler ext transition |  |  |  | L/D Max: | 222.875 | at alpha= | 2.5 | deg
Re: | 6000000 |  |  | Cd Min: | 0.00346 | at alpha= | -1 | deg
Mach: | 0.1 |  |  | Cl=0 at alpha= | -5.7213 | deg
|  |  |  | @ Cl=0.1, Cd= | 0.0065358
|  |  |  | @ Cl=0.4, Cd= | 0.00608
|  |  |  | @ Cl=0.6, Cd= | 0.0035503
alpha (deg) | Cl | Cd | Cm | Cl/Cd
-20 | -0.497 | 0.17033 | -0.048 | -2.915
-19.5 | -0.512 | 0.1615 | -0.048 | -3.17
-19 | -0.527 | 0.15477 | -0.049 | -3.403
-18.5 | -0.541 | 0.14557 | -0.05 | -3.713
-18 | -0.553 | 0.13923 | -0.051 | -3.972
-17.5 | -0.564 | 0.13587 | -0.051 | -4.152
-17 | -0.573 | 0.12698 | -0.052 | -4.515
-16.5 | -0.581 | 0.12077 | -0.053 | -4.808
-16 | -0.586 | 0.11433 | -0.054 | -5.122
-15.5 | -0.588 | 0.10964 | -0.055 | -5.361
-15 | -0.587 | 0.10196 | -0.056 | -5.761
-14.5 | -0.583 | 0.09719 | -0.056 | -6.002
-14 | -0.577 | 0.09119 | -0.058 | -6.322
-13.5 | -0.566 | 0.08558 | -0.06 | -6.615
-13 | -0.552 | 0.08061 | -0.062 | -6.846
-12.5 | -0.535 | 0.07463 | -0.065 | -7.17
-12 | -0.512 | 0.07158 | -0.065 | -7.157
-11.5 | -0.488 | 0.06574 | -0.069 | -7.428
-11 | -0.47 | 0.05227 | -0.083 | -8.985
-10.5 | -0.501 | 0.01268 | -0.114 | -39.525
-10 | -0.467 | 0.01055 | -0.118 | -44.248
-9.5 | -0.426 | 0.00885 | -0.121 | -48.177
-9 | -0.376 | 0.00835 | -0.123 | -45.037
-8.5 | -0.323 | 0.00751 | -0.125 | -43.025
-8 | -0.269 | 0.0077 | -0.127 | -34.941
-7.5 | -0.212 | 0.00741 | -0.128 | -28.59
-7 | -0.153 | 0.00725 | -0.129 | -21.169
-6.5 | -0.094 | 0.0071 | -0.13 | -13.229
-6 | -0.034 | 0.00685 | -0.132 | -4.906
-5.5 | 0.027 | 0.00675 | -0.133 | 4.07
-5 | 0.089 | 0.00655 | -0.134 | 13.597
-4.5 | 0.151 | 0.00647 | -0.136 | 23.361
-4 | 0.214 | 0.00632 | -0.137 | 33.82
-3.5 | 0.276 | 0.00615 | -0.138 | 44.895
-3 | 0.339 | 0.00608 | -0.14 | 55.69
-2.5 | 0.403 | 0.00608 | -0.141 | 66.333
-2 | 0.465 | 0.00557 | -0.142 | 83.53
-1.5 | 0.528 | 0.00521 | -0.143 | 101.356
-1 | 0.59 | 0.00346 | -0.144 | 170.33
-0.5 | 0.652 | 0.00402 | -0.145 | 162.334
0 | 0.711 | 0.0041 | -0.146 | 173.4
0.5 | 0.773 | 0.00412 | -0.148 | 187.734
1 | 0.834 | 0.00416 | -0.149 | 200.525
1.5 | 0.895 | 0.00429 | -0.15 | 208.514
2 | 0.956 | 0.00442 | -0.151 | 216.341
2.5 | 1.016 | 0.00456 | -0.152 | 222.875
3 | 1.073 | 0.00615 | -0.153 | 174.568
3.5 | 1.132 | 0.00682 | -0.153 | 166.072
4 | 1.181 | 0.00756 | -0.154 | 156.206
4.5 | 1.237 | 0.00838 | -0.155 | 147.49
5 | 1.291 | 0.00915 | -0.156 | 141.161
5.5 | 1.342 | 0.0132 | -0.157 | 101.641
6 | 1.392 | 0.01384 | -0.158 | 100.573
6.5 | 1.441 | 0.0144 | -0.159 | 100.078
7 | 1.487 | 0.01495 | -0.16 | 99.469
7.5 | 1.531 | 0.01558 | -0.161 | 98.28
8 | 1.571 | 0.01623 | -0.162 | 96.807
8.5 | 1.608 | 0.01689 | -0.163 | 95.238
9 | 1.642 | 0.01758 | -0.164 | 93.406
9.5 | 1.672 | 0.01836 | -0.165 | 91.082
10 | 1.699 | 0.01906 | -0.166 | 89.152
10.5 | 1.717 | 0.01988 | -0.166 | 86.349
11 | 1.729 | 0.02076 | -0.167 | 83.278
11.5 | 1.736 | 0.02156 | -0.168 | 80.504
12 | 1.738 | 0.02257 | -0.169 | 76.988
12.5 | 1.734 | 0.02352 | -0.17 | 73.702
13 | 1.724 | 0.02455 | -0.171 | 70.231
13.5 | 1.709 | 0.02574 | -0.171 | 66.404
14 | 1.69 | 0.02702 | -0.172 | 62.534
14.5 | 1.664 | 0.02803 | -0.173 | 59.381
15 | 1.629 | 0.02949 | -0.174 | 55.221
15.5 | 1.589 | 0.03106 | -0.174 | 51.14
16 | 1.545 | 0.0325 | -0.175 | 47.547
16.5 | 1.498 | 0.03435 | -0.175 | 43.61
17 | 1.448 | 0.03644 | -0.176 | 39.738

## 84. Re 6M Mach 0.10 (2)
BIGFOIL.COM POLAR EXPORT
NACA66A717
NACA66A717 |  |  |  | Cl Max: | 1.7635 | at alpha= | 20 | deg
XFOIL ncrit=9 |  |  |  | L/D Max: | 250.744 | at alpha= | 3 | deg
Re: | 6000000 |  |  | Cd Min: | 0.07008 | at alpha= | 20 | deg
Mach: | 0.1 |  |  | Cl=0 at alpha= | -5.7487 | deg
|  |  |  | @ Cl=0.1, Cd= | 0.0063478
|  |  |  | @ Cl=0.4, Cd= | 0.0055976
|  |  |  | @ Cl=0.6, Cd= | 0.0044114
alpha (deg) | Cl | Cd | Cm | Cl/Cd
-20 | -0.9552 | 0.04635 | -0.1636 | -20.6084
-19.5 | -0.9803 | 0.03852 | -0.1669 | -25.4491
-19 | -0.9889 | 0.03342 | -0.1677 | -29.5901
-18.5 | -0.9935 | 0.02937 | -0.167 | -33.827
-18 | -0.9906 | 0.02617 | -0.1656 | -37.8525
-17.5 | -0.9831 | 0.02351 | -0.1636 | -41.8162
-17 | -0.9671 | 0.02154 | -0.1615 | -44.8979
-16.5 | -0.9501 | 0.01964 | -0.1592 | -48.3758
-16 | -0.9285 | 0.01812 | -0.1567 | -51.2417
-15.5 | -0.9048 | 0.01673 | -0.1542 | -54.0825
-15 | -0.8782 | 0.0156 | -0.1516 | -56.2949
-14.5 | -0.8512 | 0.01453 | -0.1487 | -58.5822
-14 | -0.8236 | 0.01364 | -0.1454 | -60.3812
-13.5 | -0.8028 | 0.0127 | -0.1405 | -63.2126
-13 | -0.7689 | 0.01168 | -0.1379 | -65.8305
-12.5 | -0.7317 | 0.01066 | -0.1358 | -68.6398
-12 | -0.6836 | 0.01021 | -0.1352 | -66.954
-11.5 | -0.6321 | 0.00985 | -0.1351 | -64.1726
-11 | -0.5791 | 0.00958 | -0.1353 | -60.4489
-10.5 | -0.526 | 0.0093 | -0.1354 | -56.5591
-10 | -0.4739 | 0.00887 | -0.1354 | -53.4273
-9.5 | -0.4204 | 0.00849 | -0.1357 | -49.5171
-9 | -0.3659 | 0.0082 | -0.1361 | -44.622
-8.5 | -0.3107 | 0.00795 | -0.1366 | -39.0818
-8 | -0.2551 | 0.00771 | -0.1372 | -33.0869
-7.5 | -0.1985 | 0.00748 | -0.1379 | -26.5374
-7 | -0.1418 | 0.00723 | -0.1387 | -19.6127
-6.5 | -0.0847 | 0.00702 | -0.1396 | -12.0655
-6 | -0.0287 | 0.00672 | -0.1402 | -4.2708
-5.5 | 0.0284 | 0.00653 | -0.1411 | 4.3492
-5 | 0.0857 | 0.00638 | -0.142 | 13.4326
-4.5 | 0.1434 | 0.00625 | -0.143 | 22.944
-4 | 0.2017 | 0.00607 | -0.144 | 33.229
-3.5 | 0.2602 | 0.00591 | -0.1452 | 44.0271
-3 | 0.3189 | 0.00579 | -0.1464 | 55.0777
-2.5 | 0.3774 | 0.00564 | -0.1475 | 66.9149
-2 | 0.436 | 0.00553 | -0.1487 | 78.8427
-1.5 | 0.4937 | 0.00532 | -0.1498 | 92.8008
-1 | 0.5497 | 0.00489 | -0.1507 | 112.4131
-0.5 | 0.6054 | 0.00436 | -0.1518 | 138.8532
0 | 0.6634 | 0.0037 | -0.1533 | 179.2973
0.5 | 0.7229 | 0.00371 | -0.1546 | 194.8518
1 | 0.7811 | 0.00376 | -0.1556 | 207.7394
1.5 | 0.8383 | 0.00386 | -0.1565 | 217.1762
2 | 0.8977 | 0.00385 | -0.1578 | 233.1688
2.5 | 0.9552 | 0.00392 | -0.1587 | 243.6735
3 | 1.0105 | 0.00403 | -0.1592 | 250.7444
3.5 | 1.0405 | 0.00467 | -0.1544 | 222.8051
4 | 1.0096 | 0.00611 | -0.137 | 165.2373
4.5 | 1.0043 | 0.00757 | -0.1258 | 132.6684
5 | 1.0122 | 0.00893 | -0.1177 | 113.3483
5.5 | 1.0169 | 0.01058 | -0.1094 | 96.1153
6 | 1.0205 | 0.01245 | -0.1014 | 81.9679
6.5 | 1.0359 | 0.01408 | -0.0956 | 73.5724
7 | 1.0542 | 0.01574 | -0.0905 | 66.9759
7.5 | 1.0761 | 0.01735 | -0.0862 | 62.0231
8 | 1.1041 | 0.01878 | -0.0829 | 58.7913
8.5 | 1.1383 | 0.01994 | -0.0807 | 57.0863
9 | 1.1758 | 0.02095 | -0.0791 | 56.1241
9.5 | 1.2102 | 0.02218 | -0.0771 | 54.5627
10 | 1.2474 | 0.02327 | -0.0755 | 53.6055
10.5 | 1.2819 | 0.02456 | -0.0737 | 52.1946
11 | 1.3158 | 0.0259 | -0.0719 | 50.8031
11.5 | 1.3503 | 0.02725 | -0.0703 | 49.5523
12 | 1.3844 | 0.02864 | -0.0687 | 48.338
12.5 | 1.4163 | 0.0302 | -0.067 | 46.8974
13 | 1.4463 | 0.03195 | -0.0651 | 45.2676
13.5 | 1.4783 | 0.03358 | -0.0636 | 44.0232
14 | 1.5085 | 0.03538 | -0.062 | 42.6371
14.5 | 1.5381 | 0.03724 | -0.0604 | 41.3024
15 | 1.5634 | 0.03951 | -0.0586 | 39.5697
15.5 | 1.5894 | 0.04176 | -0.0569 | 38.0603
16 | 1.6161 | 0.04399 | -0.0555 | 36.7379
16.5 | 1.6402 | 0.04651 | -0.054 | 35.2655
17 | 1.6649 | 0.04902 | -0.0527 | 33.9637
17.5 | 1.6841 | 0.05166 | -0.051 | 32.5997
18 | 1.7028 | 0.05485 | -0.0496 | 31.0447
18.5 | 1.7184 | 0.05846 | -0.0483 | 29.3945
19 | 1.7345 | 0.06215 | -0.0473 | 27.9083
19.5 | 1.7496 | 0.06599 | -0.0465 | 26.5131
20 | 1.7635 | 0.07008 | -0.046 | 25.1641

## 85. Re 6M Mach 0.25 (1)
BIGFOIL.COM POLAR EXPORT
NACA66A717
NACA66A717 |  |  |  | Cl Max: | 1.704 | at alpha= | 10.5 | deg
JavaFoil+Calcfoil stall+Eppler ext transition |  |  |  | L/D Max: | 223.883 | at alpha= | 2.5 | deg
Re: | 6000000 |  |  | Cd Min: | 0.00404 | at alpha= | -1 | deg
Mach: | 0.25 |  |  | Cl=0 at alpha= | -5.7258 | deg
|  |  |  | @ Cl=0.1, Cd= | 0.0066777
|  |  |  | @ Cl=0.4, Cd= | 0.0055427
|  |  |  | @ Cl=0.6, Cd= | 0.0042087
alpha (deg) | Cl | Cd | Cm | Cl/Cd
-18 | -0.227 | 0.15392 | -0.049 | -1.478
-17.5 | -0.279 | 0.14793 | -0.05 | -1.883
-17 | -0.323 | 0.14093 | -0.05 | -2.292
-16.5 | -0.362 | 0.13276 | -0.051 | -2.73
-16 | -0.397 | 0.12565 | -0.052 | -3.162
-15.5 | -0.428 | 0.11887 | -0.053 | -3.597
-15 | -0.453 | 0.10967 | -0.054 | -4.131
-14.5 | -0.473 | 0.10582 | -0.055 | -4.469
-14 | -0.487 | 0.09839 | -0.056 | -4.951
-13.5 | -0.496 | 0.09087 | -0.058 | -5.454
-13 | -0.498 | 0.08558 | -0.059 | -5.817
-12.5 | -0.494 | 0.08113 | -0.06 | -6.086
-12 | -0.483 | 0.07571 | -0.061 | -6.386
-11.5 | -0.467 | 0.07109 | -0.063 | -6.574
-11 | -0.446 | 0.06647 | -0.065 | -6.711
-10.5 | -0.421 | 0.05996 | -0.071 | -7.026
-10 | -0.391 | 0.05512 | -0.075 | -7.091
-9.5 | -0.415 | 0.01203 | -0.12 | -34.521
-9 | -0.378 | 0.00876 | -0.126 | -43.191
-8.5 | -0.326 | 0.00842 | -0.128 | -38.74
-8 | -0.272 | 0.00748 | -0.129 | -36.36
-7.5 | -0.216 | 0.0077 | -0.131 | -28.039
-7 | -0.157 | 0.00744 | -0.133 | -21.062
-6.5 | -0.096 | 0.00731 | -0.134 | -13.148
-6 | -0.034 | 0.00702 | -0.135 | -4.901
-5.5 | 0.028 | 0.0068 | -0.137 | 4.139
-5 | 0.091 | 0.00671 | -0.138 | 13.63
-4.5 | 0.155 | 0.00648 | -0.139 | 23.936
-4 | 0.219 | 0.0064 | -0.141 | 34.238
-3.5 | 0.284 | 0.00633 | -0.142 | 44.835
-3 | 0.348 | 0.00585 | -0.143 | 59.512
-2.5 | 0.414 | 0.00546 | -0.144 | 75.915
-2 | 0.478 | 0.00593 | -0.145 | 80.649
-1.5 | 0.542 | 0.00584 | -0.147 | 92.917
-1 | 0.606 | 0.00404 | -0.148 | 150.025
-0.5 | 0.67 | 0.00409 | -0.149 | 164.102
0 | 0.73 | 0.00417 | -0.15 | 175.11
0.5 | 0.793 | 0.00419 | -0.151 | 189.203
1 | 0.856 | 0.00424 | -0.153 | 201.855
1.5 | 0.919 | 0.00438 | -0.154 | 209.665
2 | 0.981 | 0.00451 | -0.155 | 217.42
2.5 | 1.043 | 0.00466 | -0.156 | 223.883
3 | 1.101 | 0.00641 | -0.156 | 171.737
3.5 | 1.162 | 0.00711 | -0.157 | 163.544
4 | 1.212 | 0.00788 | -0.158 | 153.742
4.5 | 1.268 | 0.00882 | -0.159 | 143.79
5 | 1.323 | 0.00961 | -0.16 | 137.658
5.5 | 1.374 | 0.01387 | -0.161 | 99.098
6 | 1.425 | 0.01457 | -0.162 | 97.772
6.5 | 1.473 | 0.01516 | -0.163 | 97.175
7 | 1.518 | 0.0158 | -0.164 | 96.037
7.5 | 1.559 | 0.01648 | -0.165 | 94.625
8 | 1.596 | 0.01724 | -0.166 | 92.603
8.5 | 1.629 | 0.01794 | -0.167 | 90.836
9 | 1.658 | 0.01872 | -0.168 | 88.559
9.5 | 1.681 | 0.01962 | -0.169 | 85.718
10 | 1.699 | 0.02052 | -0.17 | 82.763
10.5 | 1.704 | 0.02147 | -0.171 | 79.36
11 | 1.7 | 0.02242 | -0.172 | 75.817
11.5 | 1.688 | 0.02355 | -0.173 | 71.658
12 | 1.666 | 0.02474 | -0.173 | 67.348
12.5 | 1.636 | 0.02598 | -0.174 | 62.969
13 | 1.596 | 0.02724 | -0.175 | 58.595
13.5 | 1.548 | 0.02881 | -0.176 | 53.718
14 | 1.49 | 0.03042 | -0.176 | 48.984
14.5 | 1.423 | 0.03214 | -0.177 | 44.26
15 | 1.338 | 0.03435 | -0.178 | 38.967
15.5 | 1.245 | 0.03755 | -0.178 | 33.143

## 86. Re 6M Mach 0.25 (2)
BIGFOIL.COM POLAR EXPORT
NACA66A717
NACA66A717 |  |  |  | Cl Max: | 1.7313 | at alpha= | 20 | deg
XFOIL ncrit=9 |  |  |  | L/D Max: | 253.017 | at alpha= | 3 | deg
Re: | 6000000 |  |  | Cd Min: | 0.16646 | at alpha= | -20 | deg
Mach: | 0.25 |  |  | Cl=0 at alpha= | -5.7431 | deg
|  |  |  | @ Cl=0.1, Cd= | 0.0064635
|  |  |  | @ Cl=0.4, Cd= | 0.0057002
|  |  |  | @ Cl=0.6, Cd= | 0.0046272
alpha (deg) | Cl | Cd | Cm | Cl/Cd
-20 | -0.2753 | 0.16646 | -0.1085 | -1.6539
-19.5 | -0.2621 | 0.15972 | -0.1129 | -1.641
-19 | -0.2486 | 0.15292 | -0.1173 | -1.6257
-18.5 | -0.2497 | 0.14296 | -0.1226 | -1.7466
-18 | -0.24 | 0.13554 | -0.1272 | -1.7707
-17.5 | -0.7303 | 0.04941 | -0.1767 | -14.7804
-17 | -0.7685 | 0.03956 | -0.1822 | -19.4262
-16.5 | -0.8055 | 0.03219 | -0.1832 | -25.0233
-16 | -0.8246 | 0.02729 | -0.1814 | -30.2162
-15.5 | -0.8321 | 0.02359 | -0.1782 | -35.2734
-15 | -0.8278 | 0.02085 | -0.1745 | -39.7026
-14.5 | -0.8168 | 0.01854 | -0.1705 | -44.0561
-14 | -0.7974 | 0.01674 | -0.1667 | -47.6344
-13.5 | -0.7738 | 0.01526 | -0.1627 | -50.7077
-13 | -0.7477 | 0.014 | -0.1585 | -53.4071
-12.5 | -0.7238 | 0.01301 | -0.1531 | -55.6341
-12 | -0.6888 | 0.01195 | -0.1495 | -57.6402
-11.5 | -0.6542 | 0.01056 | -0.1461 | -61.9508
-11 | -0.6009 | 0.01016 | -0.1451 | -59.1437
-10.5 | -0.5459 | 0.00979 | -0.1445 | -55.761
-10 | -0.4897 | 0.00944 | -0.1441 | -51.875
-9.5 | -0.4338 | 0.00907 | -0.1438 | -47.828
-9 | -0.3791 | 0.00862 | -0.1433 | -43.9791
-8.5 | -0.3219 | 0.00832 | -0.1433 | -38.6899
-8 | -0.2638 | 0.00801 | -0.1436 | -32.9338
-7.5 | -0.2051 | 0.00773 | -0.144 | -26.533
-7 | -0.1468 | 0.00745 | -0.1444 | -19.7047
-6.5 | -0.0881 | 0.0072 | -0.1449 | -12.2361
-6 | -0.03 | 0.00693 | -0.1454 | -4.329
-5.5 | 0.0284 | 0.00669 | -0.1459 | 4.2451
-5 | 0.0878 | 0.0065 | -0.1467 | 13.5077
-4.5 | 0.148 | 0.00632 | -0.1477 | 23.4177
-4 | 0.2084 | 0.00616 | -0.1487 | 33.8312
-3.5 | 0.2685 | 0.00597 | -0.1498 | 44.9749
-3 | 0.329 | 0.00585 | -0.1509 | 56.2393
-2.5 | 0.3892 | 0.00572 | -0.152 | 68.042
-2 | 0.4493 | 0.00561 | -0.1531 | 80.0891
-0.5 | 0.6241 | 0.00447 | -0.1562 | 139.6197
0 | 0.6835 | 0.00377 | -0.1577 | 181.2997
0.5 | 0.7448 | 0.00378 | -0.159 | 197.037
1 | 0.8042 | 0.00384 | -0.1599 | 209.4271
1.5 | 0.8634 | 0.00394 | -0.1607 | 219.1371
2 | 0.9246 | 0.00394 | -0.162 | 234.6701
2.5 | 0.9832 | 0.00401 | -0.1627 | 245.187
3 | 1.0399 | 0.00411 | -0.163 | 253.017
3.5 | 1.0778 | 0.00452 | -0.1593 | 238.4513
4 | 1.0387 | 0.00608 | -0.14 | 170.8388
4.5 | 1.0278 | 0.00775 | -0.1276 | 132.6194
5 | 1.0268 | 0.00946 | -0.1176 | 108.5412
5.5 | 1.0273 | 0.01135 | -0.1084 | 90.511
6 | 1.0286 | 0.01346 | -0.0999 | 76.419
6.5 | 1.0403 | 0.0154 | -0.0934 | 67.5519
7 | 1.0561 | 0.01735 | -0.0878 | 60.8703
7.5 | 1.0759 | 0.01927 | -0.083 | 55.8329
8 | 1.1044 | 0.02086 | -0.0797 | 52.9434
8.5 | 1.1414 | 0.02209 | -0.0776 | 51.6704
9 | 1.1787 | 0.02334 | -0.0756 | 50.5013
9.5 | 1.2156 | 0.02462 | -0.0736 | 49.3745
10 | 1.2529 | 0.02594 | -0.0717 | 48.2999
10.5 | 1.2887 | 0.0274 | -0.0697 | 47.0328
11 | 1.3241 | 0.02892 | -0.0677 | 45.7849
11.5 | 1.3592 | 0.03049 | -0.0658 | 44.5786
12 | 1.3937 | 0.03215 | -0.0639 | 43.3499
12.5 | 1.4239 | 0.03416 | -0.0616 | 41.6833
13 | 1.4576 | 0.03597 | -0.0597 | 40.5227
13.5 | 1.4887 | 0.03803 | -0.0577 | 39.1454
14 | 1.5186 | 0.04024 | -0.0558 | 37.7386
14.5 | 1.5457 | 0.04273 | -0.0536 | 36.1736
15 | 1.571 | 0.04544 | -0.0516 | 34.5731
16 | 1.6233 | 0.05101 | -0.048 | 31.8232
16.5 | 1.6451 | 0.0543 | -0.0462 | 30.2965
17 | 1.6651 | 0.05785 | -0.0445 | 28.7831
17.5 | 1.6799 | 0.06207 | -0.0429 | 27.0646
18 | 1.6949 | 0.06586 | -0.0412 | 25.7349
18.5 | 1.7087 | 0.07049 | -0.0401 | 24.2403
19 | 1.72 | 0.07557 | -0.0394 | 22.7604
19.5 | 1.7271 | 0.08126 | -0.0391 | 21.254
20 | 1.7313 | 0.0875 | -0.0393 | 19.7863

## 87. Re 6M Mach 0.50 (1)
BIGFOIL.COM POLAR EXPORT
NACA66A717
NACA66A717 |  |  |  | Cl Max: | 1.613 | at alpha= | 7.5 | deg
JavaFoil+Calcfoil stall+Eppler ext transition |  |  |  | L/D Max: | 222.319 | at alpha= | 2.5 | deg
Re: | 6000000 |  |  | Cd Min: | 0.00437 | at alpha= | -1 | deg
Mach: | 0.5 |  |  | Cl=0 at alpha= | -5.7279 | deg
|  |  |  | @ Cl=0.1, Cd= | 0.0069276
|  |  |  | @ Cl=0.4, Cd= | 0.006464
|  |  |  | @ Cl=0.6, Cd= | 0.0061985
alpha (deg) | Cl | Cd | Cm | Cl/Cd
-20 | -0.813 | 0.15597 | -0.065 | -5.211
-19.5 | -0.783 | 0.14924 | -0.064 | -5.246
-19 | -0.753 | 0.14755 | -0.062 | -5.105
-18.5 | -0.725 | 0.14259 | -0.063 | -5.084
-18 | -0.697 | 0.1361 | -0.063 | -5.121
-17.5 | -0.669 | 0.13859 | -0.065 | -4.829
-17 | -0.641 | 0.1291 | -0.065 | -4.965
-16.5 | -0.611 | 0.12401 | -0.062 | -4.928
-16 | -0.583 | 0.11554 | -0.063 | -5.048
-15.5 | -0.555 | 0.10727 | -0.064 | -5.176
-15 | -0.527 | 0.10136 | -0.065 | -5.201
-14.5 | -0.499 | 0.09534 | -0.066 | -5.234
-14 | -0.471 | 0.08969 | -0.067 | -5.25
-13.5 | -0.442 | 0.10148 | -0.065 | -4.351
-13 | -0.413 | 0.09049 | -0.066 | -4.568
-12.5 | -0.385 | 0.08152 | -0.067 | -4.725
-12 | -0.357 | 0.07602 | -0.069 | -4.696
-11.5 | -0.329 | 0.0708 | -0.07 | -4.644
-11 | -0.301 | 0.06616 | -0.072 | -4.545
-10.5 | -0.275 | 0.05851 | -0.083 | -4.697
-10 | -0.243 | 0.07333 | -0.065 | -3.308
-9.5 | -0.214 | 0.06977 | -0.066 | -3.071
-9 | -0.186 | 0.06155 | -0.067 | -3.02
-8.5 | -0.221 | 0.05807 | -0.067 | -3.813
-8 | -0.213 | 0.0511 | -0.072 | -4.174
-7.5 | -0.178 | 0.04687 | -0.071 | -3.796
-7 | -0.163 | 0.00877 | -0.146 | -18.569
-6.5 | -0.102 | 0.00786 | -0.148 | -13.007
-6 | -0.037 | 0.00738 | -0.149 | -5.038
-5.5 | 0.031 | 0.00745 | -0.151 | 4.124
-5 | 0.101 | 0.00692 | -0.153 | 14.544
-4.5 | 0.172 | 0.00707 | -0.155 | 24.349
-4 | 0.244 | 0.00682 | -0.156 | 35.75
-3.5 | 0.316 | 0.0066 | -0.158 | 47.931
-3 | 0.388 | 0.00648 | -0.159 | 59.933
-2.5 | 0.463 | 0.00638 | -0.16 | 72.548
-2 | 0.535 | 0.00629 | -0.162 | 85.059
-1.5 | 0.606 | 0.00619 | -0.163 | 97.968
-1 | 0.678 | 0.00437 | -0.164 | 155.278
-0.5 | 0.749 | 0.00438 | -0.166 | 171.001
0 | 0.812 | 0.00453 | -0.167 | 179.331
0.5 | 0.882 | 0.00461 | -0.168 | 191.237
1 | 0.952 | 0.00468 | -0.17 | 203.544
1.5 | 1.022 | 0.00483 | -0.171 | 211.497
2 | 1.091 | 0.00505 | -0.172 | 216.136
2.5 | 1.161 | 0.00522 | -0.174 | 222.319
3 | 1.225 | 0.0076 | -0.174 | 161.175
3.5 | 1.293 | 0.00863 | -0.175 | 149.814
4 | 1.342 | 0.00976 | -0.176 | 137.511
4.5 | 1.401 | 0.01097 | -0.177 | 127.683
5 | 1.456 | 0.01641 | -0.178 | 88.702
5.5 | 1.508 | 0.01736 | -0.179 | 86.861
6 | 1.553 | 0.01822 | -0.18 | 85.225
6.5 | 1.589 | 0.0192 | -0.181 | 82.773
7 | 1.612 | 0.02021 | -0.183 | 79.755
7.5 | 1.613 | 0.02145 | -0.184 | 75.234
8 | 1.58 | 0.023 | -0.185 | 68.689
8.5 | 1.464 | 0.02503 | -0.186 | 58.482
9 | 0.987 | 0.02704 | -0.187 | 36.494
9.5 | 0.845 | 0.07104 | -0.082 | 11.888
10 | 1.05 | 0.02915 | -0.189 | 36.029
10.5 | 1.081 | 0.03106 | -0.19 | 34.811
11 | 0.927 | 0.08114 | -0.092 | 11.419
11.5 | 1.144 | 0.03314 | -0.192 | 34.512
12 | 1.174 | 0.03558 | -0.192 | 32.992
12.5 | 1.199 | 0.03954 | -0.192 | 30.328

## 88. Re 6M Mach 0.50 (2)
BIGFOIL.COM POLAR EXPORT
NACA66A717
NACA66A717 |  |  |  | Cl Max: | 1.4528 | at alpha= | 13 | deg
XFOIL ncrit=9 |  |  |  | L/D Max: | 226.449 | at alpha= | 3 | deg
Re: | 6000000 |  |  | Cd Min: | 0.17762 | at alpha= | 18 | deg
Mach: | 0.5 |  |  | Cl=0 at alpha= | -5.7857 | deg
|  |  |  | @ Cl=0.1, Cd= | 0.0071268
|  |  |  | @ Cl=0.4, Cd= | 0.0062165
|  |  |  | @ Cl=0.6, Cd= | 0.0057858
alpha (deg) | Cl | Cd | Cm | Cl/Cd
-13.5 | -0.0229 | 0.09562 | -0.1785 | -0.23949
-13 | -0.0116 | 0.08906 | -0.1822 | -0.13025
-12.5 | 0.0001 | 0.08277 | -0.1858 | 0.0012082
-12 | 0.0061 | 0.07604 | -0.1893 | 0.080221
-11.5 | -0.0182 | 0.06561 | -0.1947 | -0.2774
-11 | -0.0379 | 0.05574 | -0.2003 | -0.67994
-10.5 | -0.1004 | 0.03941 | -0.2121 | -2.5476
-10 | -0.1364 | 0.03237 | -0.2124 | -4.2138
-9.5 | -0.184 | 0.02607 | -0.2081 | -7.0579
-9 | -0.2263 | 0.02083 | -0.2002 | -10.8641
-8.5 | -0.2622 | 0.01631 | -0.1887 | -16.076
-8 | -0.2383 | 0.01339 | -0.1829 | -17.7969
-7.5 | -0.1971 | 0.01126 | -0.1785 | -17.5044
-7 | -0.1466 | 0.00981 | -0.175 | -14.9439
-6.5 | -0.09 | 0.00881 | -0.1724 | -10.2157
-6 | -0.0273 | 0.00821 | -0.1709 | -3.3252
-5.5 | 0.0364 | 0.00769 | -0.1698 | 4.7334
-5 | 0.0993 | 0.00713 | -0.1689 | 13.9271
-4.5 | 0.1657 | 0.00683 | -0.1687 | 24.2606
-4 | 0.2326 | 0.00661 | -0.1688 | 35.1891
-3.5 | 0.2992 | 0.00645 | -0.1691 | 46.3876
-3 | 0.3649 | 0.00628 | -0.1694 | 58.1051
-2.5 | 0.4312 | 0.00616 | -0.1699 | 70
-2 | 0.4987 | 0.00603 | -0.1707 | 82.7032
-1.5 | 0.566 | 0.00591 | -0.1716 | 95.7699
-1 | 0.6317 | 0.00567 | -0.1724 | 111.4109
-0.5 | 0.6951 | 0.00506 | -0.1731 | 137.3715
0 | 0.7587 | 0.00414 | -0.1743 | 183.2609
0.5 | 0.8233 | 0.00417 | -0.1746 | 197.4341
1 | 0.8742 | 0.00429 | -0.1718 | 203.7762
1.5 | 0.9353 | 0.00439 | -0.1712 | 213.0524
2 | 0.9971 | 0.00449 | -0.1707 | 222.0713
2.5 | 1.0547 | 0.00466 | -0.1693 | 226.3305
3 | 1.1096 | 0.0049 | -0.1673 | 226.449
3.5 | 1.1596 | 0.00526 | -0.1643 | 220.4563
4 | 1.1817 | 0.00621 | -0.156 | 190.2899
4.5 | 1.1254 | 0.00925 | -0.1343 | 121.6649
5 | 1.098 | 0.01219 | -0.1191 | 90.0738
5.5 | 1.0803 | 0.01537 | -0.1066 | 70.2863
6 | 1.0763 | 0.01839 | -0.0969 | 58.5264
6.5 | 1.0704 | 0.02178 | -0.0876 | 49.146
7 | 1.0784 | 0.02481 | -0.0806 | 43.4663
7.5 | 1.0862 | 0.02808 | -0.074 | 38.6823
8 | 1.1198 | 0.03022 | -0.0704 | 37.0549
8.5 | 1.16 | 0.03214 | -0.0676 | 36.0921
9 | 1.2027 | 0.034 | -0.0649 | 35.3735
9.5 | 1.243 | 0.03612 | -0.0621 | 34.4131
10.5 | 1.3207 | 0.04081 | -0.0561 | 32.3622
11 | 1.3583 | 0.04343 | -0.0529 | 31.2756
11.5 | 1.3928 | 0.0464 | -0.0497 | 30.0172
12 | 1.421 | 0.05003 | -0.0461 | 28.403
12.5 | 1.4425 | 0.05438 | -0.0425 | 26.5263
13 | 1.4528 | 0.05992 | -0.0388 | 24.2457
13.5 | 1.4491 | 0.06705 | -0.0356 | 21.6122
14 | 1.4385 | 0.07528 | -0.0333 | 19.1087
14.5 | 1.4222 | 0.08461 | -0.0323 | 16.8089
15 | 1.3993 | 0.09537 | -0.0331 | 14.6723
15.5 | 1.3651 | 0.10807 | -0.0363 | 12.6316
16 | 1.333 | 0.12142 | -0.0416 | 10.9784
16.5 | 1.3029 | 0.13526 | -0.0487 | 9.6326
17 | 1.2762 | 0.14936 | -0.0571 | 8.5445
17.5 | 1.2529 | 0.16347 | -0.0664 | 7.6644
18 | 1.2332 | 0.17762 | -0.0761 | 6.9429

## 89. Re 7M Mach 0.00 (1)
BIGFOIL.COM POLAR EXPORT
NACA66A717
NACA66A717 |  |  |  | Cl Max: | 1.746 | at alpha= | 12 | deg
JavaFoil+Calcfoil stall+Eppler ext transition |  |  |  | L/D Max: | 218.159 | at alpha= | 2 | deg
Re: | 7000000 |  |  | Cd Min: | 0.00336 | at alpha= | -1 | deg
Mach: | 0 |  |  | Cl=0 at alpha= | -5.725 | deg
|  |  |  | @ Cl=0.1, Cd= | 0.0063638
|  |  |  | @ Cl=0.4, Cd= | 0.0058509
|  |  |  | @ Cl=0.6, Cd= | 0.0033621
alpha (deg) | Cl | Cd | Cm | Cl/Cd
-20 | -0.542 | 0.16428 | -0.048 | -3.299
-19.5 | -0.554 | 0.15879 | -0.049 | -3.492
-19 | -0.566 | 0.14992 | -0.05 | -3.777
-18.5 | -0.577 | 0.14366 | -0.051 | -4.017
-18 | -0.587 | 0.138 | -0.051 | -4.251
-17.5 | -0.594 | 0.13246 | -0.052 | -4.487
-17 | -0.601 | 0.12605 | -0.052 | -4.764
-16.5 | -0.605 | 0.11754 | -0.054 | -5.146
-16 | -0.607 | 0.11126 | -0.055 | -5.455
-15.5 | -0.606 | 0.10728 | -0.055 | -5.648
-15 | -0.603 | 0.1015 | -0.056 | -5.936
-14.5 | -0.596 | 0.0957 | -0.057 | -6.23
-14 | -0.588 | 0.0889 | -0.06 | -6.609
-13.5 | -0.575 | 0.08379 | -0.061 | -6.861
-13 | -0.56 | 0.07764 | -0.065 | -7.214
-12.5 | -0.542 | 0.07186 | -0.068 | -7.537
-12 | -0.517 | 0.06914 | -0.068 | -7.479
-11.5 | -0.493 | 0.06213 | -0.073 | -7.94
-11 | -0.537 | 0.01388 | -0.112 | -38.702
-10.5 | -0.508 | 0.01096 | -0.116 | -46.347
-10 | -0.469 | 0.00983 | -0.118 | -47.684
-9.5 | -0.427 | 0.00843 | -0.121 | -50.587
-9 | -0.376 | 0.0075 | -0.123 | -50.138
-8.5 | -0.324 | 0.00773 | -0.125 | -41.9
-8 | -0.268 | 0.00742 | -0.126 | -36.149
-7.5 | -0.211 | 0.00726 | -0.127 | -29.078
-7 | -0.153 | 0.007 | -0.129 | -21.835
-6.5 | -0.094 | 0.00682 | -0.13 | -13.73
-6 | -0.033 | 0.0067 | -0.131 | -4.994
-5.5 | 0.027 | 0.00647 | -0.132 | 4.225
-5 | 0.089 | 0.00638 | -0.134 | 13.911
-4.5 | 0.15 | 0.00629 | -0.135 | 23.932
-4 | 0.213 | 0.00609 | -0.136 | 34.909
-3.5 | 0.275 | 0.00598 | -0.138 | 45.981
-3 | 0.337 | 0.00591 | -0.139 | 57.069
-2.5 | 0.401 | 0.00585 | -0.14 | 68.535
-2 | 0.463 | 0.00578 | -0.141 | 80.121
-1.5 | 0.525 | 0.00533 | -0.142 | 98.475
-1 | 0.587 | 0.00336 | -0.143 | 174.631
-0.5 | 0.649 | 0.00337 | -0.145 | 192.647
0 | 0.708 | 0.00396 | -0.146 | 178.621
0.5 | 0.769 | 0.00401 | -0.147 | 191.968
1 | 0.83 | 0.00412 | -0.148 | 201.539
1.5 | 0.891 | 0.00421 | -0.149 | 211.402
2 | 0.951 | 0.00436 | -0.15 | 218.159
2.5 | 1.008 | 0.00595 | -0.151 | 169.275
3 | 1.067 | 0.00652 | -0.152 | 163.6
3.5 | 1.127 | 0.00716 | -0.153 | 157.379
4 | 1.175 | 0.00791 | -0.154 | 148.577
4.5 | 1.231 | 0.00858 | -0.155 | 143.415
5 | 1.286 | 0.00928 | -0.156 | 138.515
5.5 | 1.337 | 0.01278 | -0.156 | 104.613
6 | 1.387 | 0.01336 | -0.157 | 103.818
6.5 | 1.436 | 0.01387 | -0.158 | 103.502
7 | 1.482 | 0.01442 | -0.159 | 102.809
7.5 | 1.526 | 0.01499 | -0.16 | 101.82
8 | 1.567 | 0.01563 | -0.161 | 100.305
8.5 | 1.605 | 0.01627 | -0.162 | 98.673
9 | 1.64 | 0.0169 | -0.163 | 97.031
9.5 | 1.671 | 0.0176 | -0.164 | 94.955
10 | 1.698 | 0.01835 | -0.165 | 92.533
10.5 | 1.718 | 0.01912 | -0.166 | 89.809
11 | 1.732 | 0.01993 | -0.167 | 86.888
11.5 | 1.742 | 0.02071 | -0.168 | 84.099
12 | 1.746 | 0.02161 | -0.168 | 80.785
12.5 | 1.745 | 0.02251 | -0.169 | 77.516
13 | 1.74 | 0.02356 | -0.17 | 73.837
13.5 | 1.729 | 0.02458 | -0.171 | 70.331
14 | 1.714 | 0.02562 | -0.172 | 66.889
14.5 | 1.693 | 0.0268 | -0.172 | 63.167
15 | 1.663 | 0.02808 | -0.173 | 59.217
15.5 | 1.629 | 0.02942 | -0.174 | 55.357
16 | 1.591 | 0.03084 | -0.174 | 51.58
16.5 | 1.55 | 0.03266 | -0.175 | 47.441
17 | 1.506 | 0.03423 | -0.175 | 44.015

## 90. Re 7M Mach 0.00 (2)
BIGFOIL.COM POLAR EXPORT
NACA66A717
NACA66A717 |  |  |  | Cl Max: | 1.7854 | at alpha= | 20 | deg
XFOIL ncrit=9 |  |  |  | L/D Max: | 253.737 | at alpha= | 3 | deg
Re: | 7000000 |  |  | Cd Min: | 0.06524 | at alpha= | 20 | deg
Mach: | 0 |  |  | Cl=0 at alpha= | -5.7447 | deg
|  |  |  | @ Cl=0.1, Cd= | 0.0061126
|  |  |  | @ Cl=0.4, Cd= | 0.0054199
|  |  |  | @ Cl=0.6, Cd= | 0.0043731
alpha (deg) | Cl | Cd | Cm | Cl/Cd
-20 | -1.0351 | 0.03654 | -0.1638 | -28.3279
-19.5 | -1.0419 | 0.03191 | -0.1641 | -32.6512
-19 | -1.0398 | 0.02851 | -0.1633 | -36.4714
-18.5 | -1.0337 | 0.02561 | -0.162 | -40.3631
-18 | -1.0243 | 0.02315 | -0.1602 | -44.2462
-17.5 | -1.0112 | 0.02107 | -0.158 | -47.9924
-17 | -0.9909 | 0.01944 | -0.156 | -50.9722
-16.5 | -0.9706 | 0.0179 | -0.1537 | -54.2235
-16 | -0.9467 | 0.01659 | -0.1513 | -57.0645
-15.5 | -0.9219 | 0.01542 | -0.1488 | -59.786
-15 | -0.8936 | 0.01446 | -0.1463 | -61.7981
-14.5 | -0.867 | 0.01356 | -0.1431 | -63.9381
-14 | -0.8406 | 0.01288 | -0.1393 | -65.264
-13.5 | -0.808 | 0.0121 | -0.1365 | -66.7769
-13 | -0.7707 | 0.01116 | -0.1346 | -69.0591
-12.5 | -0.7329 | 0.01017 | -0.1328 | -72.0649
-12 | -0.684 | 0.00971 | -0.1325 | -70.4428
-11.5 | -0.6328 | 0.00936 | -0.1326 | -67.6068
-11 | -0.5803 | 0.0091 | -0.1328 | -63.7692
-10.5 | -0.5268 | 0.00882 | -0.1332 | -59.7279
-10 | -0.4729 | 0.00853 | -0.1337 | -55.4396
-9.5 | -0.42 | 0.00816 | -0.134 | -51.4706
-9 | -0.3661 | 0.00786 | -0.1344 | -46.5776
-8.5 | -0.311 | 0.0076 | -0.1351 | -40.9211
-8 | -0.255 | 0.00735 | -0.1359 | -34.6939
-7.5 | -0.1986 | 0.00713 | -0.1367 | -27.8541
-7 | -0.1421 | 0.00691 | -0.1376 | -20.5644
-6.5 | -0.0854 | 0.00673 | -0.1385 | -12.6895
-6 | -0.0289 | 0.00652 | -0.1393 | -4.4325
-5.5 | 0.0277 | 0.00633 | -0.1402 | 4.376
-5 | 0.0855 | 0.00615 | -0.1412 | 13.9024
-4.5 | 0.1436 | 0.006 | -0.1424 | 23.9333
-4 | 0.2019 | 0.00585 | -0.1436 | 34.5128
-3.5 | 0.2601 | 0.00569 | -0.1447 | 45.7118
-3 | 0.3185 | 0.00558 | -0.1459 | 57.0789
-2.5 | 0.3767 | 0.00546 | -0.147 | 68.9927
-2 | 0.4348 | 0.00536 | -0.1482 | 81.1194
-1 | 0.5484 | 0.00483 | -0.1502 | 113.5404
-0.5 | 0.606 | 0.00432 | -0.1516 | 140.2778
0 | 0.6627 | 0.00356 | -0.1531 | 186.1517
0.5 | 0.7207 | 0.00357 | -0.1542 | 201.8768
1 | 0.7785 | 0.00363 | -0.1552 | 214.4628
1.5 | 0.838 | 0.00364 | -0.1566 | 230.2198
2 | 0.8958 | 0.00372 | -0.1576 | 240.8065
2.5 | 0.9521 | 0.00378 | -0.1584 | 251.8783
3 | 1.0048 | 0.00396 | -0.1584 | 253.7374
3.5 | 1.0043 | 0.0051 | -0.1473 | 196.9216
4 | 0.9845 | 0.0065 | -0.1326 | 151.4615
4.5 | 0.9844 | 0.00789 | -0.1226 | 124.7655
5 | 0.9986 | 0.00911 | -0.1158 | 109.6158
5.5 | 1.006 | 0.01069 | -0.1081 | 94.1066
6 | 1.0161 | 0.01233 | -0.1011 | 82.4088
6.5 | 1.0331 | 0.01386 | -0.0956 | 74.5382
7 | 1.056 | 0.01529 | -0.0913 | 69.0647
7.5 | 1.0801 | 0.01675 | -0.0873 | 64.4836
8 | 1.1107 | 0.018 | -0.0845 | 61.7056
8.5 | 1.1474 | 0.01899 | -0.0827 | 60.4213
9 | 1.1833 | 0.02004 | -0.0808 | 59.0469
9.5 | 1.22 | 0.02108 | -0.0791 | 57.8748
10 | 1.2553 | 0.02222 | -0.0774 | 56.4941
10.5 | 1.2911 | 0.02336 | -0.0758 | 55.2697
11 | 1.3245 | 0.02467 | -0.074 | 53.6887
11.5 | 1.3599 | 0.02589 | -0.0725 | 52.5261
12 | 1.3934 | 0.02725 | -0.0709 | 51.1339
12.5 | 1.4246 | 0.02878 | -0.069 | 49.4997
13 | 1.4569 | 0.03028 | -0.0675 | 48.1143
13.5 | 1.4879 | 0.0319 | -0.0659 | 46.6426
14 | 1.5196 | 0.03349 | -0.0644 | 45.3747
14.5 | 1.5472 | 0.03542 | -0.0627 | 43.6815
15 | 1.5737 | 0.03746 | -0.061 | 42.0101
15.5 | 1.6012 | 0.0395 | -0.0595 | 40.5367
16 | 1.6291 | 0.04151 | -0.0582 | 39.246
16.5 | 1.6534 | 0.04387 | -0.0567 | 37.6886
17 | 1.6774 | 0.04631 | -0.0553 | 36.2211
17.5 | 1.6992 | 0.04897 | -0.0539 | 34.6988
18 | 1.7154 | 0.05181 | -0.052 | 33.1094
18.5 | 1.7352 | 0.0548 | -0.0509 | 31.6642
19 | 1.7537 | 0.05803 | -0.0499 | 30.2206
19.5 | 1.7702 | 0.06154 | -0.049 | 28.765
20 | 1.7854 | 0.06524 | -0.0483 | 27.3666

## 91. Re 7M Mach 0.10 (1)
BIGFOIL.COM POLAR EXPORT
NACA66A717
NACA66A717 |  |  |  | Cl Max: | 1.739 | at alpha= | 12 | deg
JavaFoil+Calcfoil stall+Eppler ext transition |  |  |  | L/D Max: | 218.788 | at alpha= | 2 | deg
Re: | 7000000 |  |  | Cd Min: | 0.00337 | at alpha= | -1 | deg
Mach: | 0.1 |  |  | Cl=0 at alpha= | -5.7213 | deg
|  |  |  | @ Cl=0.1, Cd= | 0.0063605
|  |  |  | @ Cl=0.4, Cd= | 0.00592
|  |  |  | @ Cl=0.6, Cd= | 0.00337
alpha (deg) | Cl | Cd | Cm | Cl/Cd
-20 | -0.497 | 0.16972 | -0.048 | -2.926
-19.5 | -0.512 | 0.15927 | -0.049 | -3.215
-19 | -0.527 | 0.15317 | -0.049 | -3.439
-18.5 | -0.541 | 0.14406 | -0.05 | -3.753
-18 | -0.553 | 0.13788 | -0.051 | -4.012
-17.5 | -0.564 | 0.13148 | -0.052 | -4.292
-17 | -0.573 | 0.12584 | -0.052 | -4.557
-16.5 | -0.581 | 0.11968 | -0.053 | -4.852
-16 | -0.586 | 0.115 | -0.054 | -5.093
-15.5 | -0.588 | 0.10787 | -0.056 | -5.454
-15 | -0.588 | 0.10119 | -0.056 | -5.806
-14.5 | -0.583 | 0.09644 | -0.057 | -6.05
-14 | -0.577 | 0.09022 | -0.059 | -6.394
-13.5 | -0.567 | 0.08486 | -0.061 | -6.676
-13 | -0.552 | 0.07993 | -0.062 | -6.91
-12.5 | -0.536 | 0.07358 | -0.066 | -7.282
-12 | -0.513 | 0.07053 | -0.066 | -7.274
-11.5 | -0.489 | 0.06443 | -0.071 | -7.596
-11 | -0.526 | 0.01761 | -0.11 | -29.878
-10.5 | -0.502 | 0.01209 | -0.115 | -41.568
-10 | -0.468 | 0.01015 | -0.118 | -46.096
-9.5 | -0.427 | 0.00858 | -0.121 | -49.757
-9 | -0.377 | 0.00755 | -0.123 | -49.884
-8.5 | -0.325 | 0.00778 | -0.125 | -41.769
-8 | -0.269 | 0.00751 | -0.127 | -35.832
-7.5 | -0.212 | 0.00723 | -0.128 | -29.302
-7 | -0.153 | 0.00699 | -0.129 | -21.952
-6.5 | -0.094 | 0.00692 | -0.13 | -13.581
-6 | -0.034 | 0.00667 | -0.132 | -5.036
-5.5 | 0.027 | 0.00657 | -0.133 | 4.179
-5 | 0.089 | 0.00638 | -0.134 | 13.956
-4.5 | 0.151 | 0.00627 | -0.136 | 24.113
-4 | 0.214 | 0.00615 | -0.137 | 34.738
-3.5 | 0.276 | 0.00607 | -0.138 | 45.501
-3 | 0.339 | 0.00592 | -0.14 | 57.247
-2.5 | 0.403 | 0.00592 | -0.141 | 68.125
-2 | 0.465 | 0.00585 | -0.142 | 79.589
-1.5 | 0.528 | 0.00531 | -0.143 | 99.357
-1 | 0.59 | 0.00337 | -0.144 | 174.876
-0.5 | 0.652 | 0.00337 | -0.145 | 193.59
0 | 0.712 | 0.00397 | -0.146 | 179.338
0.5 | 0.773 | 0.004 | -0.148 | 193.161
1 | 0.834 | 0.00414 | -0.149 | 201.47
1.5 | 0.895 | 0.00425 | -0.15 | 210.783
2 | 0.956 | 0.00437 | -0.151 | 218.788
2.5 | 1.013 | 0.006 | -0.151 | 168.867
3 | 1.072 | 0.00656 | -0.152 | 163.432
3.5 | 1.132 | 0.00722 | -0.153 | 156.74
4 | 1.181 | 0.00799 | -0.154 | 147.904
4.5 | 1.237 | 0.00865 | -0.155 | 142.986
5 | 1.291 | 0.00936 | -0.156 | 138.029
5.5 | 1.342 | 0.01287 | -0.157 | 104.298
6 | 1.393 | 0.01349 | -0.158 | 103.307
6.5 | 1.442 | 0.01402 | -0.159 | 102.839
7 | 1.488 | 0.01456 | -0.16 | 102.204
7.5 | 1.532 | 0.01515 | -0.161 | 101.138
8 | 1.572 | 0.01579 | -0.162 | 99.555
8.5 | 1.61 | 0.01643 | -0.163 | 97.949
9 | 1.643 | 0.0171 | -0.164 | 96.081
9.5 | 1.674 | 0.01786 | -0.165 | 93.698
10 | 1.7 | 0.01858 | -0.166 | 91.488
10.5 | 1.717 | 0.01933 | -0.167 | 88.839
11 | 1.73 | 0.02018 | -0.167 | 85.701
11.5 | 1.737 | 0.02103 | -0.168 | 82.591
12 | 1.739 | 0.02201 | -0.169 | 78.993
12.5 | 1.734 | 0.02285 | -0.17 | 75.904
13 | 1.725 | 0.02393 | -0.171 | 72.079
13.5 | 1.71 | 0.02511 | -0.172 | 68.123
14 | 1.691 | 0.02621 | -0.172 | 64.494
14.5 | 1.665 | 0.0273 | -0.173 | 60.993
15 | 1.629 | 0.02858 | -0.174 | 57.019
15.5 | 1.589 | 0.03026 | -0.174 | 52.535
16 | 1.546 | 0.0316 | -0.175 | 48.921
16.5 | 1.499 | 0.03359 | -0.175 | 44.623
17 | 1.449 | 0.03536 | -0.176 | 40.986

## 92. Re 7M Mach 0.10 (2)
BIGFOIL.COM POLAR EXPORT
NACA66A717
NACA66A717 |  |  |  | Cl Max: | 1.7838 | at alpha= | 20 | deg
XFOIL ncrit=9 |  |  |  | L/D Max: | 255.253 | at alpha= | 3 | deg
Re: | 7000000 |  |  | Cd Min: | 0.06773 | at alpha= | 20 | deg
Mach: | 0.1 |  |  | Cl=0 at alpha= | -5.7438 | deg
|  |  |  | @ Cl=0.1, Cd= | 0.0061317
|  |  |  | @ Cl=0.4, Cd= | 0.0054338
|  |  |  | @ Cl=0.6, Cd= | 0.0044135
alpha (deg) | Cl | Cd | Cm | Cl/Cd
-20 | -0.9768 | 0.04379 | -0.165 | -22.3065
-19.5 | -0.9983 | 0.03677 | -0.1674 | -27.1499
-19 | -1.0041 | 0.03215 | -0.1677 | -31.2317
-18.5 | -1.0075 | 0.02827 | -0.1668 | -35.6385
-18 | -1.0031 | 0.02527 | -0.1652 | -39.6953
-17.5 | -0.996 | 0.02269 | -0.1629 | -43.896
-17 | -0.9792 | 0.02077 | -0.1608 | -47.1449
-16.5 | -0.962 | 0.01896 | -0.1583 | -50.7384
-16 | -0.9406 | 0.01745 | -0.1557 | -53.9026
-15.5 | -0.9176 | 0.01611 | -0.1529 | -56.9584
-15 | -0.8901 | 0.01502 | -0.1503 | -59.261
-14.5 | -0.8638 | 0.014 | -0.1472 | -61.7
-14 | -0.8365 | 0.01319 | -0.1436 | -63.4193
-13.5 | -0.8077 | 0.01252 | -0.1398 | -64.5128
-13 | -0.7696 | 0.01165 | -0.1378 | -66.0601
-12.5 | -0.7354 | 0.01046 | -0.1353 | -70.3059
-12 | -0.6882 | 0.00988 | -0.1346 | -69.6559
-11.5 | -0.6375 | 0.00947 | -0.1344 | -67.3178
-11 | -0.5847 | 0.00919 | -0.1345 | -63.6235
-10.5 | -0.5308 | 0.00889 | -0.1347 | -59.7075
-10 | -0.4764 | 0.0086 | -0.1351 | -55.3953
-9.5 | -0.4228 | 0.00825 | -0.1354 | -51.2485
-9 | -0.3687 | 0.00792 | -0.1357 | -46.553
-8.5 | -0.3131 | 0.00765 | -0.1362 | -40.9281
-8 | -0.2567 | 0.00739 | -0.137 | -34.7361
-7.5 | -0.2 | 0.00716 | -0.1378 | -27.933
-7 | -0.1431 | 0.00694 | -0.1386 | -20.6196
-6.5 | -0.0861 | 0.00675 | -0.1394 | -12.7556
-6 | -0.0291 | 0.00656 | -0.1402 | -4.436
-5.5 | 0.0277 | 0.00635 | -0.141 | 4.3622
-5 | 0.086 | 0.00617 | -0.1421 | 13.9384
-4.5 | 0.1445 | 0.00601 | -0.1432 | 24.0433
-4 | 0.2032 | 0.00587 | -0.1444 | 34.6167
-3.5 | 0.2616 | 0.0057 | -0.1455 | 45.8947
-3 | 0.3203 | 0.00559 | -0.1467 | 57.2987
-2.5 | 0.3788 | 0.00547 | -0.1479 | 69.2505
-2 | 0.4373 | 0.00537 | -0.149 | 81.4339
-1.5 | 0.4949 | 0.00524 | -0.15 | 94.4466
-1 | 0.5515 | 0.00484 | -0.151 | 113.9463
-0.5 | 0.6095 | 0.00433 | -0.1525 | 140.7621
0 | 0.6665 | 0.00357 | -0.1539 | 186.6947
0.5 | 0.7248 | 0.00358 | -0.155 | 202.4581
1 | 0.7829 | 0.00364 | -0.156 | 215.0824
1.5 | 0.8427 | 0.00365 | -0.1574 | 230.8767
2 | 0.9009 | 0.00373 | -0.1585 | 241.5282
2.5 | 0.9575 | 0.0038 | -0.1592 | 251.9737
3 | 1.0108 | 0.00396 | -0.1593 | 255.2525
4 | 0.9884 | 0.00651 | -0.1329 | 151.828
4.5 | 0.9874 | 0.00794 | -0.1227 | 124.3577
5 | 1.0008 | 0.00921 | -0.1157 | 108.6645
5.5 | 1.009 | 0.01079 | -0.1081 | 93.5125
6 | 1.0165 | 0.01254 | -0.1007 | 81.0606
6.5 | 1.0339 | 0.01409 | -0.0952 | 73.3783
7 | 1.0564 | 0.01556 | -0.0908 | 67.892
7.5 | 1.079 | 0.01713 | -0.0866 | 62.9889
8 | 1.1115 | 0.01832 | -0.0839 | 60.6714
8.5 | 1.1467 | 0.01942 | -0.0818 | 59.0474
9 | 1.1845 | 0.02042 | -0.0802 | 58.0069
9.5 | 1.22 | 0.02156 | -0.0783 | 56.5863
10 | 1.2568 | 0.02266 | -0.0767 | 55.4634
10.5 | 1.2923 | 0.02385 | -0.075 | 54.1845
11 | 1.3262 | 0.02519 | -0.0732 | 52.6479
12 | 1.3946 | 0.0279 | -0.0699 | 49.9857
12.5 | 1.4269 | 0.0294 | -0.0681 | 48.534
13 | 1.4581 | 0.03105 | -0.0663 | 46.9597
13.5 | 1.4911 | 0.03259 | -0.0648 | 45.7533
14 | 1.5202 | 0.03443 | -0.0631 | 44.1534
14.5 | 1.5498 | 0.03627 | -0.0615 | 42.7295
15 | 1.5749 | 0.03852 | -0.0596 | 40.8853
15.5 | 1.6047 | 0.04044 | -0.0582 | 39.681
16 | 1.63 | 0.04276 | -0.0566 | 38.1197
16.5 | 1.6565 | 0.04502 | -0.0553 | 36.7948
17 | 1.6781 | 0.04779 | -0.0537 | 35.114
17.5 | 1.6991 | 0.05064 | -0.0522 | 33.5525
18 | 1.7163 | 0.05346 | -0.0503 | 32.1044
18.5 | 1.7347 | 0.05676 | -0.0491 | 30.562
19 | 1.7536 | 0.06009 | -0.0482 | 29.1829
19.5 | 1.7709 | 0.06362 | -0.0473 | 27.8356
20 | 1.7838 | 0.06773 | -0.0466 | 26.3369

## 93. Re 7M Mach 0.25 (1)
BIGFOIL.COM POLAR EXPORT
NACA66A717
NACA66A717 |  |  |  | Cl Max: | 1.704 | at alpha= | 10.5 | deg
JavaFoil+Calcfoil stall+Eppler ext transition |  |  |  | L/D Max: | 219.798 | at alpha= | 2 | deg
Re: | 7000000 |  |  | Cd Min: | 0.00395 | at alpha= | -1 | deg
Mach: | 0.25 |  |  | Cl=0 at alpha= | -5.7258 | deg
|  |  |  | @ Cl=0.1, Cd= | 0.0065117
|  |  |  | @ Cl=0.4, Cd= | 0.0056539
|  |  |  | @ Cl=0.6, Cd= | 0.0041122
alpha (deg) | Cl | Cd | Cm | Cl/Cd
-18 | -0.227 | 0.15559 | -0.05 | -1.462
-17.5 | -0.279 | 0.14529 | -0.05 | -1.918
-17 | -0.323 | 0.14051 | -0.051 | -2.299
-16.5 | -0.362 | 0.13061 | -0.052 | -2.775
-16 | -0.397 | 0.12563 | -0.052 | -3.163
-15.5 | -0.428 | 0.11543 | -0.053 | -3.705
-15 | -0.453 | 0.10856 | -0.055 | -4.174
-14.5 | -0.473 | 0.10473 | -0.056 | -4.516
-14 | -0.487 | 0.09749 | -0.056 | -4.998
-13.5 | -0.496 | 0.09008 | -0.058 | -5.503
-13 | -0.498 | 0.08485 | -0.059 | -5.868
-12.5 | -0.494 | 0.08048 | -0.061 | -6.137
-12 | -0.484 | 0.07515 | -0.062 | -6.434
-11.5 | -0.467 | 0.07058 | -0.063 | -6.623
-11 | -0.446 | 0.06582 | -0.066 | -6.782
-10.5 | -0.422 | 0.0588 | -0.073 | -7.18
-10 | -0.393 | 0.05319 | -0.079 | -7.381
-9.5 | -0.417 | 0.01132 | -0.121 | -36.846
-9 | -0.379 | 0.00849 | -0.126 | -44.619
-8.5 | -0.327 | 0.00818 | -0.128 | -39.959
-8 | -0.273 | 0.00756 | -0.13 | -36.061
-7.5 | -0.216 | 0.00751 | -0.131 | -28.752
-7 | -0.157 | 0.00726 | -0.133 | -21.58
-6.5 | -0.096 | 0.00712 | -0.134 | -13.504
-6 | -0.034 | 0.00684 | -0.135 | -5.035
-5.5 | 0.028 | 0.00662 | -0.137 | 4.25
-5 | 0.091 | 0.00653 | -0.138 | 14.003
-4.5 | 0.155 | 0.0064 | -0.139 | 24.243
-4 | 0.219 | 0.00623 | -0.141 | 35.192
-3.5 | 0.284 | 0.00611 | -0.142 | 46.39
-3 | 0.348 | 0.00604 | -0.143 | 57.611
-2.5 | 0.414 | 0.00555 | -0.144 | 74.656
-2 | 0.478 | 0.00526 | -0.146 | 90.992
-1.5 | 0.542 | 0.00568 | -0.147 | 95.41
-1 | 0.606 | 0.00395 | -0.148 | 153.327
-0.5 | 0.67 | 0.00397 | -0.149 | 168.891
0 | 0.73 | 0.00405 | -0.15 | 180.45
0.5 | 0.793 | 0.00408 | -0.152 | 194.707
1 | 0.856 | 0.00422 | -0.153 | 203.078
1.5 | 0.919 | 0.00434 | -0.154 | 211.843
2 | 0.981 | 0.00446 | -0.155 | 219.798
2.5 | 1.039 | 0.00619 | -0.155 | 167.813
3 | 1.101 | 0.00683 | -0.156 | 161.114
3.5 | 1.162 | 0.0075 | -0.157 | 154.858
4 | 1.211 | 0.00835 | -0.158 | 145.011
4.5 | 1.268 | 0.00905 | -0.159 | 140.103
5 | 1.324 | 0.0099 | -0.16 | 133.659
5.5 | 1.375 | 0.01352 | -0.161 | 101.715
6 | 1.426 | 0.01418 | -0.162 | 100.54
6.5 | 1.474 | 0.01476 | -0.163 | 99.872
7 | 1.519 | 0.01539 | -0.164 | 98.703
7.5 | 1.56 | 0.01604 | -0.165 | 97.27
8 | 1.598 | 0.01678 | -0.166 | 95.21
8.5 | 1.631 | 0.01751 | -0.167 | 93.15
9 | 1.659 | 0.01822 | -0.168 | 91.065
9.5 | 1.682 | 0.01908 | -0.169 | 88.151
10 | 1.7 | 0.02003 | -0.17 | 84.851
10.5 | 1.704 | 0.02087 | -0.171 | 81.66
11 | 1.701 | 0.0218 | -0.172 | 78.039
11.5 | 1.689 | 0.02298 | -0.173 | 73.493
12 | 1.667 | 0.02413 | -0.174 | 69.09
12.5 | 1.637 | 0.02531 | -0.174 | 64.669
13 | 1.597 | 0.02657 | -0.175 | 60.125
13.5 | 1.549 | 0.02811 | -0.176 | 55.09
14 | 1.491 | 0.02954 | -0.177 | 50.48
14.5 | 1.423 | 0.03163 | -0.177 | 45.001
15 | 1.339 | 0.03337 | -0.178 | 40.136
15.5 | 1.245 | 0.03674 | -0.178 | 33.893

## 94. Re 7M Mach 0.25 (2)
BIGFOIL.COM POLAR EXPORT
NACA66A717
NACA66A717 |  |  |  | Cl Max: | 1.7526 | at alpha= | 20 | deg
XFOIL ncrit=9 |  |  |  | L/D Max: | 259.08 | at alpha= | 3 | deg
Re: | 7000000 |  |  | Cd Min: | 0.16604 | at alpha= | -20 | deg
Mach: | 0.25 |  |  | Cl=0 at alpha= | -5.742 | deg
|  |  |  | @ Cl=0.1, Cd= | 0.0062185
|  |  |  | @ Cl=0.4, Cd= | 0.0055356
|  |  |  | @ Cl=0.6, Cd= | 0.0046695
alpha (deg) | Cl | Cd | Cm | Cl/Cd
-20 | -0.2758 | 0.16604 | -0.1089 | -1.661
-19.5 | -0.2614 | 0.15937 | -0.1134 | -1.6402
-19 | -0.2474 | 0.15265 | -0.1178 | -1.6207
-18 | -0.6688 | 0.06496 | -0.1658 | -10.2956
-17.5 | -0.7635 | 0.04546 | -0.1796 | -16.795
-17 | -0.7953 | 0.0371 | -0.1833 | -21.4367
-16.5 | -0.8272 | 0.03056 | -0.1833 | -27.0681
-16 | -0.8458 | 0.02594 | -0.1808 | -32.606
-15.5 | -0.8503 | 0.02256 | -0.1774 | -37.6906
-15 | -0.8438 | 0.01994 | -0.1736 | -42.317
-14.5 | -0.83 | 0.01784 | -0.1696 | -46.5247
-14 | -0.8106 | 0.01608 | -0.1655 | -50.4104
-13.5 | -0.7868 | 0.01466 | -0.1614 | -53.6698
-13 | -0.7605 | 0.01352 | -0.1569 | -56.25
-12.5 | -0.733 | 0.01271 | -0.1519 | -57.6711
-12 | -0.6917 | 0.0118 | -0.1492 | -58.6186
-11.5 | -0.6488 | 0.01087 | -0.1467 | -59.6872
-11 | -0.6075 | 0.00973 | -0.1443 | -62.4358
-10.5 | -0.5518 | 0.00935 | -0.1437 | -59.016
-10 | -0.4954 | 0.00901 | -0.1433 | -54.9834
-9.5 | -0.438 | 0.00874 | -0.1432 | -50.1144
-9 | -0.3818 | 0.00834 | -0.143 | -45.7794
-8.5 | -0.3246 | 0.00795 | -0.143 | -40.8302
-8 | -0.2662 | 0.00766 | -0.1433 | -34.752
-7.5 | -0.2074 | 0.0074 | -0.1437 | -28.027
-7 | -0.1488 | 0.00715 | -0.1441 | -20.8112
-6.5 | -0.09 | 0.00693 | -0.1446 | -12.987
-6 | -0.0306 | 0.00675 | -0.1453 | -4.5333
-5.5 | 0.0287 | 0.00647 | -0.146 | 4.4359
-5 | 0.0888 | 0.00625 | -0.147 | 14.208
-4.5 | 0.1492 | 0.00608 | -0.148 | 24.5395
-4 | 0.2097 | 0.00594 | -0.149 | 35.303
-3.5 | 0.2699 | 0.00578 | -0.1501 | 46.6955
-3 | 0.3302 | 0.00566 | -0.1512 | 58.3392
-2.5 | 0.3904 | 0.00555 | -0.1523 | 70.3423
-2 | 0.4504 | 0.00546 | -0.1534 | 82.4908
-1.5 | 0.5099 | 0.00536 | -0.1544 | 95.1306
-1 | 0.569 | 0.00494 | -0.1556 | 115.1822
-0.5 | 0.6286 | 0.00442 | -0.157 | 142.2172
0 | 0.6871 | 0.00363 | -0.1584 | 189.2837
0.5 | 0.7468 | 0.00365 | -0.1594 | 204.6027
1 | 0.807 | 0.0037 | -0.1605 | 218.1081
1.5 | 0.8686 | 0.00372 | -0.1619 | 233.4946
2 | 0.9285 | 0.0038 | -0.1628 | 244.3421
2.5 | 0.9863 | 0.00388 | -0.1634 | 254.201
3 | 1.0415 | 0.00402 | -0.1634 | 259.0796
3.5 | 1.0419 | 0.00489 | -0.1518 | 213.0675
4 | 1.0156 | 0.00652 | -0.1356 | 155.7669
4.5 | 1.0088 | 0.00817 | -0.1241 | 123.4761
5 | 1.0142 | 0.00976 | -0.1154 | 103.9139
6 | 1.023 | 0.0136 | -0.099 | 75.2206
6.5 | 1.0377 | 0.01543 | -0.093 | 67.2521
7 | 1.0578 | 0.01718 | -0.088 | 61.5716
7.5 | 1.0787 | 0.01904 | -0.0834 | 56.6544
8 | 1.1131 | 0.02032 | -0.0808 | 54.7785
8.5 | 1.1502 | 0.02153 | -0.0787 | 53.4231
9 | 1.1886 | 0.02269 | -0.0768 | 52.3843
9.5 | 1.2256 | 0.02399 | -0.0747 | 51.088
10 | 1.2638 | 0.02521 | -0.0729 | 50.1309
10.5 | 1.2981 | 0.02675 | -0.0707 | 48.5271
11 | 1.3359 | 0.02808 | -0.069 | 47.5748
11.5 | 1.3697 | 0.02973 | -0.0669 | 46.0713
12 | 1.4043 | 0.03136 | -0.0649 | 44.78
12.5 | 1.4363 | 0.03323 | -0.0628 | 43.223
13 | 1.4707 | 0.03496 | -0.0609 | 42.0681
13.5 | 1.501 | 0.03706 | -0.0588 | 40.5019
14 | 1.5312 | 0.03919 | -0.0568 | 39.0712
14.5 | 1.5575 | 0.04174 | -0.0545 | 37.3143
15 | 1.5881 | 0.04397 | -0.0528 | 36.1178
15.5 | 1.6143 | 0.04667 | -0.0508 | 34.5897
16 | 1.6389 | 0.04959 | -0.0489 | 33.049
16.5 | 1.6617 | 0.05272 | -0.0471 | 31.5193
17 | 1.6788 | 0.05652 | -0.0451 | 29.7028
17.5 | 1.6995 | 0.06012 | -0.0437 | 28.2685
18 | 1.7165 | 0.06419 | -0.0423 | 26.7409
18.5 | 1.7299 | 0.0682 | -0.0406 | 25.3651
19 | 1.7416 | 0.07314 | -0.0397 | 23.8119
19.5 | 1.7495 | 0.07866 | -0.0392 | 22.2413
20 | 1.7526 | 0.08489 | -0.0391 | 20.6455

## 95. Re 7M Mach 0.50 (1)
BIGFOIL.COM POLAR EXPORT
NACA66A717
NACA66A717 |  |  |  | Cl Max: | 1.615 | at alpha= | 20 | deg
JavaFoil+Calcfoil stall+Eppler ext transition |  |  |  | L/D Max: | 219.296 | at alpha= | 2 | deg
Re: | 7000000 |  |  | Cd Min: | 0.00424 | at alpha= | -1 | deg
Mach: | 0.5 |  |  | Cl=0 at alpha= | -5.7279 | deg
|  |  |  | @ Cl=0.1, Cd= | 0.0070251
|  |  |  | @ Cl=0.4, Cd= | 0.0062856
|  |  |  | @ Cl=0.6, Cd= | 0.0060384
alpha (deg) | Cl | Cd | Cm | Cl/Cd
-20 | -0.813 | 0.15495 | -0.066 | -5.25
-19.5 | -0.784 | 0.14786 | -0.065 | -5.302
-19 | -0.754 | 0.14349 | -0.063 | -5.255
-18.5 | -0.725 | 0.13989 | -0.063 | -5.183
-18 | -0.697 | 0.13568 | -0.064 | -5.138
-17.5 | -0.669 | 0.13751 | -0.065 | -4.867
-17 | -0.641 | 0.12695 | -0.065 | -5.051
-16.5 | -0.612 | 0.12181 | -0.064 | -5.024
-16 | -0.584 | 0.1153 | -0.065 | -5.065
-15.5 | -0.556 | 0.1054 | -0.066 | -5.275
-15 | -0.528 | 0.09941 | -0.067 | -5.311
-14.5 | -0.5 | 0.09375 | -0.069 | -5.333
-14 | -0.472 | 0.08764 | -0.07 | -5.384
-13.5 | -0.442 | 0.09823 | -0.065 | -4.495
-13 | -0.413 | 0.08797 | -0.066 | -4.7
-12.5 | -0.385 | 0.08038 | -0.068 | -4.795
-12 | -0.357 | 0.07487 | -0.07 | -4.774
-11.5 | -0.33 | 0.06879 | -0.074 | -4.795
-11 | -0.302 | 0.06357 | -0.079 | -4.756
-10.5 | -0.315 | 0.01747 | -0.128 | -18.028
-10 | -0.243 | 0.07159 | -0.066 | -3.389
-9.5 | -0.214 | 0.06915 | -0.066 | -3.098
-9 | -0.186 | 0.06098 | -0.067 | -3.049
-8.5 | -0.221 | 0.05801 | -0.067 | -3.818
-8 | -0.213 | 0.05095 | -0.072 | -4.186
-7.5 | -0.178 | 0.04611 | -0.074 | -3.864
-7 | -0.163 | 0.00848 | -0.146 | -19.251
-6.5 | -0.102 | 0.00814 | -0.148 | -12.577
-6 | -0.037 | 0.00717 | -0.15 | -5.192
-5.5 | 0.031 | 0.00669 | -0.151 | 4.599
-5 | 0.101 | 0.00703 | -0.154 | 14.375
-4.5 | 0.172 | 0.00679 | -0.155 | 25.345
-4 | 0.244 | 0.00664 | -0.156 | 36.762
-3.5 | 0.316 | 0.00641 | -0.158 | 49.349
-3 | 0.388 | 0.0063 | -0.159 | 61.634
-2.5 | 0.463 | 0.00621 | -0.16 | 74.6
-2 | 0.535 | 0.00613 | -0.162 | 87.284
-1.5 | 0.606 | 0.00603 | -0.163 | 100.562
-1 | 0.678 | 0.00424 | -0.165 | 159.745
-0.5 | 0.749 | 0.00427 | -0.166 | 175.704
0 | 0.812 | 0.00438 | -0.167 | 185.513
0.5 | 0.883 | 0.00449 | -0.169 | 196.765
1 | 0.953 | 0.00464 | -0.17 | 205.269
1.5 | 1.022 | 0.00478 | -0.171 | 213.663
2 | 1.092 | 0.00498 | -0.172 | 219.296
2.5 | 1.157 | 0.00721 | -0.173 | 160.353
3 | 1.225 | 0.00809 | -0.174 | 151.334
3.5 | 1.293 | 0.00906 | -0.175 | 142.615
4 | 1.342 | 0.01024 | -0.176 | 131.056
4.5 | 1.402 | 0.01117 | -0.177 | 125.439
5 | 1.456 | 0.01595 | -0.178 | 91.296
5.5 | 1.509 | 0.01692 | -0.179 | 89.193
6 | 1.554 | 0.01777 | -0.18 | 87.423
6.5 | 1.59 | 0.01871 | -0.181 | 84.996
7 | 1.612 | 0.01968 | -0.183 | 81.906
7.5 | 1.614 | 0.02089 | -0.184 | 77.28
8 | 1.581 | 0.02239 | -0.185 | 70.589
8.5 | 1.465 | 0.02436 | -0.186 | 60.127
9 | 0.987 | 0.02642 | -0.187 | 37.367
9.5 | 0.845 | 0.06951 | -0.084 | 12.156
10 | 1.051 | 0.02835 | -0.189 | 37.067
10.5 | 1.082 | 0.03036 | -0.19 | 35.636
11 | 0.927 | 0.07971 | -0.095 | 11.635
11.5 | 1.145 | 0.03234 | -0.192 | 35.394
12 | 1.175 | 0.03481 | -0.193 | 33.75
12.5 | 1.203 | 0.03806 | -0.193 | 31.6
13 | 1.227 | 0.04298 | -0.193 | 28.538
13.5 | 1.067 | 0.09778 | -0.113 | 10.91
14 | 1.288 | 0.04495 | -0.195 | 28.656
14.5 | 1.304 | 0.05307 | -0.193 | 24.569
15 | 1.346 | 0.04743 | -0.196 | 28.382
15.5 | 1.371 | 0.05205 | -0.196 | 26.344
16 | 1.203 | 0.12006 | -0.124 | 10.02
16.5 | 1.42 | 0.05717 | -0.196 | 24.843
17 | 1.454 | 0.05895 | -0.197 | 24.667
17.5 | 1.298 | 0.12693 | -0.141 | 10.224
18 | 1.511 | 0.05973 | -0.199 | 25.302
18.5 | 1.533 | 0.067 | -0.198 | 22.881
19 | 1.536 | 0.0822 | -0.194 | 18.687
19.5 | 1.579 | 0.07128 | -0.198 | 22.154
20 | 1.615 | 0.07186 | -0.2 | 22.476

## 96. Re 7M Mach 0.50 (2)
BIGFOIL.COM POLAR EXPORT
NACA66A717
NACA66A717 |  |  |  | Cl Max: | 1.4709 | at alpha= | 13 | deg
XFOIL ncrit=9 |  |  |  | L/D Max: | 240.472 | at alpha= | 3 | deg
Re: | 7000000 |  |  | Cd Min: | 0.17541 | at alpha= | 18 | deg
Mach: | 0.5 |  |  | Cl=0 at alpha= | -5.7653 | deg
|  |  |  | @ Cl=0.1, Cd= | 0.0069434
|  |  |  | @ Cl=0.4, Cd= | 0.0059905
|  |  |  | @ Cl=0.6, Cd= | 0.0056106
alpha (deg) | Cl | Cd | Cm | Cl/Cd
-13.5 | -0.0308 | 0.09399 | -0.1797 | -0.32769
-13 | -0.0308 | 0.08592 | -0.1842 | -0.35847
-12.5 | -0.0265 | 0.07885 | -0.188 | -0.33608
-12 | -0.0177 | 0.07253 | -0.1915 | -0.24404
-11.5 | -0.0613 | 0.0598 | -0.1987 | -1.0251
-11 | -0.0592 | 0.0522 | -0.2032 | -1.1341
-10.5 | -0.1329 | 0.03651 | -0.2136 | -3.6401
-10 | -0.1553 | 0.03094 | -0.2127 | -5.0194
-9.5 | -0.1999 | 0.02498 | -0.2078 | -8.0024
-9 | -0.2418 | 0.02004 | -0.1991 | -12.0659
-8.5 | -0.2775 | 0.01531 | -0.1875 | -18.1254
-8 | -0.2589 | 0.01188 | -0.1811 | -21.7929
-7.5 | -0.2085 | 0.01032 | -0.1774 | -20.2035
-7 | -0.1531 | 0.00917 | -0.1744 | -16.6957
-6.5 | -0.0942 | 0.00831 | -0.172 | -11.3357
-6 | -0.0307 | 0.00774 | -0.1706 | -3.9664
-5.5 | 0.0347 | 0.00731 | -0.1697 | 4.7469
-5 | 0.1006 | 0.00694 | -0.1692 | 14.4957
-4.5 | 0.1661 | 0.00659 | -0.1689 | 25.2049
-4 | 0.233 | 0.0064 | -0.169 | 36.4062
-3.5 | 0.3002 | 0.00624 | -0.1694 | 48.109
-3 | 0.3684 | 0.00606 | -0.1702 | 60.7921
-2.5 | 0.4366 | 0.00591 | -0.171 | 73.8748
-2 | 0.5046 | 0.00579 | -0.172 | 87.1503
-1.5 | 0.5722 | 0.00569 | -0.173 | 100.5624
-1 | 0.6387 | 0.0055 | -0.1738 | 116.1273
-0.5 | 0.7028 | 0.00496 | -0.1746 | 141.6935
0 | 0.7658 | 0.00415 | -0.1756 | 184.5301
0.5 | 0.8265 | 0.00404 | -0.1752 | 204.5792
1 | 0.8889 | 0.00408 | -0.1749 | 217.8676
1.5 | 0.9492 | 0.00412 | -0.1741 | 230.3883
2 | 1.0069 | 0.00428 | -0.1727 | 235.257
2.5 | 1.0592 | 0.00452 | -0.1702 | 234.3363
3 | 1.1206 | 0.00466 | -0.1695 | 240.4721
3.5 | 1.1629 | 0.00513 | -0.1649 | 226.6862
4 | 1.1489 | 0.00684 | -0.15 | 167.9678
4.5 | 1.1005 | 0.00984 | -0.1302 | 111.8394
5 | 1.0789 | 0.01272 | -0.1162 | 84.8192
5.5 | 1.0697 | 0.01566 | -0.1051 | 68.3078
6 | 1.067 | 0.01867 | -0.0956 | 57.1505
6.5 | 1.0655 | 0.02189 | -0.087 | 48.6752
7 | 1.0764 | 0.0248 | -0.0803 | 43.4032
7.5 | 1.0888 | 0.02784 | -0.0742 | 39.1092
8 | 1.1288 | 0.02965 | -0.0712 | 38.0708
8.5 | 1.17 | 0.03149 | -0.0685 | 37.1547
9 | 1.2127 | 0.03333 | -0.0658 | 36.3846
9.5 | 1.254 | 0.03537 | -0.0629 | 35.4538
10 | 1.2943 | 0.03753 | -0.06 | 34.4871
10.5 | 1.3334 | 0.03993 | -0.0569 | 33.3934
11 | 1.373 | 0.04238 | -0.0538 | 32.3974
11.5 | 1.4062 | 0.04542 | -0.0504 | 30.9599
12 | 1.436 | 0.04888 | -0.0468 | 29.3781
12.5 | 1.4603 | 0.05297 | -0.0431 | 27.5684
13 | 1.4709 | 0.05841 | -0.0392 | 25.1823
14 | 1.4571 | 0.07351 | -0.0332 | 19.8218
14.5 | 1.4385 | 0.08296 | -0.032 | 17.3397
15 | 1.4068 | 0.09447 | -0.0327 | 14.8915
15.5 | 1.3753 | 0.10685 | -0.0357 | 12.8713
16 | 1.3442 | 0.12003 | -0.0407 | 11.1989
16.5 | 1.3146 | 0.13367 | -0.0476 | 9.8347
17 | 1.2887 | 0.14755 | -0.0558 | 8.734
17.5 | 1.2659 | 0.16149 | -0.0649 | 7.8389
18 | 1.2467 | 0.17541 | -0.0743 | 7.1073

## 97. Re 8M Mach 0.00 (1)
BIGFOIL.COM POLAR EXPORT
NACA66A717
NACA66A717 |  |  |  | Cl Max: | 1.747 | at alpha= | 12 | deg
JavaFoil+Calcfoil stall+Eppler ext transition |  |  |  | L/D Max: | 213.762 | at alpha= | 0 | deg
Re: | 8000000 |  |  | Cd Min: | 0.0033 | at alpha= | -0.5 | deg
Mach: | 0 |  |  | Cl=0 at alpha= | -5.725 | deg
|  |  |  | @ Cl=0.1, Cd= | 0.0062056
|  |  |  | @ Cl=0.4, Cd= | 0.0057106
|  |  |  | @ Cl=0.6, Cd= | 0.0038295
alpha (deg) | Cl | Cd | Cm | Cl/Cd
-20 | -0.542 | 0.16346 | -0.048 | -3.316
-19.5 | -0.555 | 0.15531 | -0.049 | -3.571
-19 | -0.566 | 0.14913 | -0.05 | -3.798
-18.5 | -0.577 | 0.14271 | -0.051 | -4.044
-18 | -0.587 | 0.13492 | -0.051 | -4.348
-17.5 | -0.595 | 0.12891 | -0.052 | -4.613
-17 | -0.601 | 0.1228 | -0.053 | -4.893
-16.5 | -0.605 | 0.11697 | -0.054 | -5.172
-16 | -0.607 | 0.11069 | -0.055 | -5.484
-15.5 | -0.606 | 0.10677 | -0.055 | -5.677
-15 | -0.603 | 0.10006 | -0.057 | -6.028
-14.5 | -0.597 | 0.095 | -0.058 | -6.279
-14 | -0.588 | 0.08817 | -0.06 | -6.667
-13.5 | -0.575 | 0.08315 | -0.062 | -6.92
-13 | -0.561 | 0.07674 | -0.066 | -7.306
-12.5 | -0.543 | 0.07073 | -0.069 | -7.67
-12 | -0.518 | 0.06802 | -0.069 | -7.616
-11.5 | -0.496 | 0.05961 | -0.076 | -8.319
-11 | -0.539 | 0.01304 | -0.112 | -41.367
-10.5 | -0.51 | 0.01038 | -0.116 | -49.122
-10 | -0.47 | 0.00948 | -0.118 | -49.583
-9.5 | -0.427 | 0.00821 | -0.121 | -52.071
-9 | -0.378 | 0.00788 | -0.123 | -47.979
-8.5 | -0.324 | 0.00753 | -0.125 | -42.998
-8 | -0.268 | 0.00725 | -0.126 | -36.971
-7.5 | -0.211 | 0.00702 | -0.127 | -30.086
-7 | -0.153 | 0.00684 | -0.129 | -22.333
-6.5 | -0.094 | 0.00668 | -0.13 | -14.012
-6 | -0.033 | 0.00654 | -0.131 | -5.119
-5.5 | 0.027 | 0.0064 | -0.132 | 4.27
-5 | 0.089 | 0.00622 | -0.134 | 14.263
-4.5 | 0.15 | 0.00614 | -0.135 | 24.516
-4 | 0.213 | 0.00602 | -0.136 | 35.321
-3.5 | 0.275 | 0.0059 | -0.138 | 46.554
-3 | 0.337 | 0.00575 | -0.139 | 58.601
-2.5 | 0.401 | 0.00571 | -0.14 | 70.219
-2 | 0.463 | 0.00564 | -0.141 | 82.119
-1.5 | 0.525 | 0.00564 | -0.143 | 93.155
-1 | 0.587 | 0.00397 | -0.144 | 148.035
-0.5 | 0.649 | 0.0033 | -0.145 | 196.779
0 | 0.708 | 0.00331 | -0.146 | 213.762
0.5 | 0.77 | 0.00398 | -0.147 | 193.472
1 | 0.83 | 0.00408 | -0.148 | 203.766
1.5 | 0.889 | 0.00502 | -0.149 | 176.944
2 | 0.948 | 0.00576 | -0.15 | 164.696
2.5 | 1.008 | 0.00628 | -0.151 | 160.521
3 | 1.067 | 0.00684 | -0.152 | 155.966
3.5 | 1.126 | 0.0075 | -0.153 | 150.137
4 | 1.175 | 0.00815 | -0.154 | 144.201
4.5 | 1.231 | 0.00872 | -0.155 | 141.178
5 | 1.286 | 0.00951 | -0.156 | 135.121
5.5 | 1.337 | 0.01249 | -0.156 | 107.054
6 | 1.388 | 0.01305 | -0.157 | 106.33
6.5 | 1.437 | 0.01357 | -0.158 | 105.899
7 | 1.483 | 0.0141 | -0.159 | 105.203
7.5 | 1.527 | 0.01466 | -0.16 | 104.191
8 | 1.568 | 0.01526 | -0.161 | 102.789
8.5 | 1.606 | 0.01588 | -0.162 | 101.166
9 | 1.641 | 0.01651 | -0.163 | 99.405
9.5 | 1.672 | 0.01723 | -0.164 | 97.034
10 | 1.699 | 0.01792 | -0.165 | 94.835
10.5 | 1.718 | 0.01869 | -0.166 | 91.939
11 | 1.733 | 0.01947 | -0.167 | 88.984
11.5 | 1.742 | 0.02023 | -0.168 | 86.136
12 | 1.747 | 0.02111 | -0.168 | 82.754
12.5 | 1.746 | 0.022 | -0.169 | 79.373
13 | 1.74 | 0.02301 | -0.17 | 75.624
13.5 | 1.73 | 0.02398 | -0.171 | 72.116
14 | 1.714 | 0.02511 | -0.172 | 68.265
14.5 | 1.693 | 0.02628 | -0.172 | 64.436
15 | 1.664 | 0.02745 | -0.173 | 60.601
15.5 | 1.629 | 0.0287 | -0.174 | 56.78
16 | 1.592 | 0.03018 | -0.174 | 52.745
16.5 | 1.551 | 0.03187 | -0.175 | 48.648
17 | 1.507 | 0.03354 | -0.175 | 44.929

## 98. Re 8M Mach 0.00 (2)
BIGFOIL.COM POLAR EXPORT
NACA66A717
NACA66A717 |  |  |  | Cl Max: | 1.8011 | at alpha= | 20 | deg
XFOIL ncrit=9 |  |  |  | L/D Max: | 260.272 | at alpha= | 2.5 | deg
Re: | 8000000 |  |  | Cd Min: | 0.06348 | at alpha= | 20 | deg
Mach: | 0 |  |  | Cl=0 at alpha= | -5.7452 | deg
|  |  |  | @ Cl=0.1, Cd= | 0.0059318
|  |  |  | @ Cl=0.4, Cd= | 0.0052988
|  |  |  | @ Cl=0.6, Cd= | 0.0042961
alpha (deg) | Cl | Cd | Cm | Cl/Cd
-20 | -1.0502 | 0.03514 | -0.1641 | -29.8862
-19.5 | -1.055 | 0.03086 | -0.164 | -34.1866
-19 | -1.0512 | 0.02762 | -0.1631 | -38.0594
-18.5 | -1.0447 | 0.02485 | -0.1616 | -42.0402
-18 | -1.0336 | 0.02255 | -0.1597 | -45.8359
-17.5 | -1.02 | 0.02052 | -0.1575 | -49.7076
-17 | -0.9988 | 0.01897 | -0.1555 | -52.6516
-16.5 | -0.9789 | 0.01745 | -0.153 | -56.0974
-16 | -0.9556 | 0.01615 | -0.1505 | -59.1703
-15.5 | -0.9311 | 0.01497 | -0.1478 | -62.1977
-15 | -0.9033 | 0.01408 | -0.1451 | -64.1548
-14.5 | -0.8778 | 0.01317 | -0.1416 | -66.6515
-14 | -0.8516 | 0.01257 | -0.1375 | -67.7486
-13.5 | -0.8115 | 0.01191 | -0.136 | -68.136
-13 | -0.7716 | 0.01114 | -0.1345 | -69.2639
-12 | -0.6872 | 0.00948 | -0.132 | -72.4895
-11.5 | -0.6369 | 0.00909 | -0.132 | -70.066
-11 | -0.5839 | 0.0088 | -0.1323 | -66.3523
-10.5 | -0.5302 | 0.00851 | -0.1328 | -62.3032
-10 | -0.4761 | 0.00824 | -0.1332 | -57.7791
-9.5 | -0.4217 | 0.008 | -0.1338 | -52.7125
-9 | -0.3676 | 0.00766 | -0.1342 | -47.9896
-8.5 | -0.3122 | 0.00737 | -0.1349 | -42.3609
-8 | -0.2562 | 0.00712 | -0.1357 | -35.9831
-7.5 | -0.1998 | 0.00691 | -0.1366 | -28.9146
-7 | -0.1433 | 0.00671 | -0.1374 | -21.3562
-6.5 | -0.0864 | 0.00654 | -0.1383 | -13.211
-6 | -0.0292 | 0.00638 | -0.1393 | -4.5768
-5.5 | 0.0281 | 0.00615 | -0.1403 | 4.5691
-5 | 0.0861 | 0.00597 | -0.1414 | 14.4221
-4.5 | 0.1444 | 0.00581 | -0.1426 | 24.8537
-4 | 0.2027 | 0.00568 | -0.1438 | 35.6866
-3.5 | 0.2609 | 0.00554 | -0.1449 | 47.0939
-2.5 | 0.3774 | 0.00533 | -0.1472 | 70.8068
-2 | 0.4353 | 0.00525 | -0.1483 | 82.9143
-1.5 | 0.4934 | 0.00512 | -0.1495 | 96.3672
-1 | 0.5512 | 0.00473 | -0.1508 | 116.5328
0 | 0.6648 | 0.00372 | -0.1533 | 178.7097
0.5 | 0.7221 | 0.00348 | -0.1545 | 207.5
1 | 0.7818 | 0.00349 | -0.1559 | 224.0115
1.5 | 0.8404 | 0.00351 | -0.1571 | 239.4302
2 | 0.897 | 0.00362 | -0.1579 | 247.7901
2.5 | 0.9552 | 0.00367 | -0.1591 | 260.2725
3 | 0.9935 | 0.00423 | -0.1561 | 234.87
4 | 0.9675 | 0.00683 | -0.1293 | 141.6545
4.5 | 0.9725 | 0.00815 | -0.1205 | 119.3252
5 | 0.99 | 0.00931 | -0.1143 | 106.3373
5.5 | 1.0002 | 0.01082 | -0.1071 | 92.4399
6 | 1.0141 | 0.01235 | -0.1008 | 82.1134
6.5 | 1.034 | 0.01378 | -0.0958 | 75.0363
7 | 1.0587 | 0.01512 | -0.0917 | 70.0198
7.5 | 1.0847 | 0.01648 | -0.088 | 65.8192
8 | 1.1177 | 0.01759 | -0.0855 | 63.5418
8.5 | 1.1553 | 0.01852 | -0.0838 | 62.3812
9 | 1.1908 | 0.01958 | -0.0818 | 60.8172
9.5 | 1.2281 | 0.02058 | -0.0802 | 59.6744
10 | 1.2641 | 0.02167 | -0.0785 | 58.3341
10.5 | 1.2986 | 0.02286 | -0.0767 | 56.8066
11 | 1.3349 | 0.02397 | -0.0752 | 55.6904
11.5 | 1.3683 | 0.0253 | -0.0735 | 54.083
12 | 1.403 | 0.02657 | -0.072 | 52.8039
12.5 | 1.4332 | 0.02815 | -0.07 | 50.913
13 | 1.4674 | 0.02949 | -0.0686 | 49.7592
14 | 1.529 | 0.03275 | -0.0654 | 46.687
14.5 | 1.5561 | 0.03469 | -0.0636 | 44.8573
15 | 1.5854 | 0.0365 | -0.0621 | 43.4356
15.5 | 1.6126 | 0.03853 | -0.0605 | 41.8531
16 | 1.6409 | 0.04049 | -0.0592 | 40.5261
16.5 | 1.6647 | 0.04286 | -0.0576 | 38.8404
17.5 | 1.7091 | 0.04804 | -0.0546 | 35.5766
18 | 1.7301 | 0.05081 | -0.0533 | 34.0504
18.5 | 1.7493 | 0.05337 | -0.0517 | 32.7768
19 | 1.7678 | 0.05655 | -0.0506 | 31.2608
19.5 | 1.7864 | 0.05978 | -0.0498 | 29.8829
20 | 1.8011 | 0.06348 | -0.0489 | 28.3727

## 99. Re 8M Mach 0.10 (1)
BIGFOIL.COM POLAR EXPORT
NACA66A717
NACA66A717 |  |  |  | Cl Max: | 1.739 | at alpha= | 12 | deg
JavaFoil+Calcfoil stall+Eppler ext transition |  |  |  | L/D Max: | 203.216 | at alpha= | 1 | deg
Re: | 8000000 |  |  | Cd Min: | 0.00331 | at alpha= | -0.5 | deg
Mach: | 0.1 |  |  | Cl=0 at alpha= | -5.7213 | deg
|  |  |  | @ Cl=0.1, Cd= | 0.0062763
|  |  |  | @ Cl=0.4, Cd= | 0.0057738
|  |  |  | @ Cl=0.6, Cd= | 0.0038635
alpha (deg) | Cl | Cd | Cm | Cl/Cd
-20 | -0.497 | 0.16498 | -0.048 | -3.01
-19.5 | -0.512 | 0.15931 | -0.049 | -3.215
-19 | -0.527 | 0.15266 | -0.05 | -3.452
-18.5 | -0.541 | 0.1432 | -0.051 | -3.776
-18 | -0.553 | 0.13711 | -0.051 | -4.035
-17.5 | -0.564 | 0.13074 | -0.052 | -4.317
-17 | -0.574 | 0.12448 | -0.053 | -4.609
-16.5 | -0.581 | 0.1209 | -0.053 | -4.804
-16 | -0.586 | 0.11194 | -0.055 | -5.235
-15.5 | -0.588 | 0.10585 | -0.056 | -5.558
-15 | -0.588 | 0.10076 | -0.056 | -5.832
-14.5 | -0.584 | 0.09555 | -0.058 | -6.111
-14 | -0.577 | 0.08952 | -0.06 | -6.447
-13.5 | -0.567 | 0.08418 | -0.061 | -6.734
-13 | -0.553 | 0.07926 | -0.063 | -6.974
-12.5 | -0.537 | 0.07265 | -0.067 | -7.385
-12 | -0.514 | 0.06968 | -0.067 | -7.372
-11.5 | -0.491 | 0.06315 | -0.072 | -7.769
-11 | -0.533 | 0.01493 | -0.111 | -35.688
-10.5 | -0.506 | 0.01117 | -0.116 | -45.283
-10 | -0.469 | 0.00983 | -0.119 | -47.676
-9.5 | -0.428 | 0.00834 | -0.122 | -51.244
-9 | -0.377 | 0.00765 | -0.123 | -49.318
-8.5 | -0.325 | 0.00766 | -0.125 | -42.41
-8 | -0.269 | 0.00734 | -0.127 | -36.671
-7.5 | -0.212 | 0.0071 | -0.128 | -29.84
-7 | -0.153 | 0.00683 | -0.129 | -22.454
-6.5 | -0.094 | 0.00675 | -0.13 | -13.921
-6 | -0.034 | 0.00651 | -0.132 | -5.163
-5.5 | 0.027 | 0.00641 | -0.133 | 4.284
-5 | 0.089 | 0.00631 | -0.134 | 14.117
-4.5 | 0.151 | 0.00612 | -0.136 | 24.706
-4 | 0.214 | 0.00599 | -0.137 | 35.645
-3.5 | 0.276 | 0.00592 | -0.138 | 46.689
-3 | 0.339 | 0.00585 | -0.14 | 57.965
-2.5 | 0.403 | 0.00577 | -0.141 | 69.795
-2 | 0.465 | 0.0057 | -0.142 | 81.583
-1.5 | 0.528 | 0.00518 | -0.143 | 101.807
-1 | 0.59 | 0.00397 | -0.144 | 148.549
-0.5 | 0.652 | 0.00331 | -0.145 | 197.321
0 | 0.712 | 0.00391 | -0.147 | 181.971
0.5 | 0.773 | 0.004 | -0.148 | 193.293
1 | 0.834 | 0.00411 | -0.149 | 203.216
1.5 | 0.893 | 0.00502 | -0.15 | 177.822
2 | 0.953 | 0.00578 | -0.15 | 164.857
2.5 | 1.012 | 0.00631 | -0.151 | 160.403
3 | 1.072 | 0.00688 | -0.152 | 155.782
3.5 | 1.132 | 0.00757 | -0.153 | 149.436
4 | 1.181 | 0.0082 | -0.154 | 143.952
4.5 | 1.237 | 0.00879 | -0.155 | 140.751
5 | 1.292 | 0.00962 | -0.156 | 134.27
5.5 | 1.343 | 0.01263 | -0.157 | 106.387
6 | 1.394 | 0.01319 | -0.158 | 105.705
6.5 | 1.443 | 0.01369 | -0.159 | 105.358
7 | 1.489 | 0.01422 | -0.16 | 104.715
7.5 | 1.533 | 0.01479 | -0.161 | 103.638
8 | 1.573 | 0.01542 | -0.162 | 102.018
8.5 | 1.611 | 0.01604 | -0.163 | 100.423
9 | 1.644 | 0.01669 | -0.164 | 98.525
9.5 | 1.675 | 0.01744 | -0.165 | 96.012
10 | 1.701 | 0.01812 | -0.166 | 93.84
10.5 | 1.718 | 0.0189 | -0.167 | 90.897
11 | 1.731 | 0.01982 | -0.168 | 87.302
11.5 | 1.738 | 0.02048 | -0.168 | 84.86
12 | 1.739 | 0.02145 | -0.169 | 81.092
12.5 | 1.735 | 0.02243 | -0.17 | 77.345
13 | 1.726 | 0.02336 | -0.171 | 73.87
13.5 | 1.711 | 0.0245 | -0.172 | 69.838
14 | 1.691 | 0.02551 | -0.172 | 66.299
14.5 | 1.666 | 0.02677 | -0.173 | 62.218
15 | 1.63 | 0.02801 | -0.174 | 58.207
15.5 | 1.59 | 0.02972 | -0.174 | 53.502
16 | 1.547 | 0.03118 | -0.175 | 49.609
16.5 | 1.5 | 0.03276 | -0.176 | 45.781
17 | 1.45 | 0.0346 | -0.176 | 41.919

## 100. Re 8M Mach 0.10 (2)
BIGFOIL.COM POLAR EXPORT
NACA66A717
NACA66A717 |  |  |  | Cl Max: | 1.7969 | at alpha= | 20 | deg
XFOIL ncrit=9 |  |  |  | L/D Max: | 261.06 | at alpha= | 2.5 | deg
Re: | 8000000 |  |  | Cd Min: | 0.06625 | at alpha= | 20 | deg
Mach: | 0.1 |  |  | Cl=0 at alpha= | -5.7448 | deg
|  |  |  | @ Cl=0.1, Cd= | 0.0059434
|  |  |  | @ Cl=0.4, Cd= | 0.0053219
|  |  |  | @ Cl=0.6, Cd= | 0.0043945
alpha (deg) | Cl | Cd | Cm | Cl/Cd
-20 | -0.994 | 0.04189 | -0.1659 | -23.7288
-19.5 | -1.0132 | 0.03541 | -0.1677 | -28.6134
-19 | -1.0166 | 0.03109 | -0.1678 | -32.6986
-18.5 | -1.0188 | 0.02742 | -0.1666 | -37.1554
-18 | -1.0137 | 0.02457 | -0.1648 | -41.2576
-17.5 | -1.0057 | 0.02207 | -0.1625 | -45.5686
-17 | -0.9876 | 0.02024 | -0.1603 | -48.7945
-16.5 | -0.9706 | 0.01849 | -0.1576 | -52.4932
-16 | -0.9494 | 0.017 | -0.1549 | -55.8471
-15.5 | -0.9265 | 0.01566 | -0.1521 | -59.1635
-15 | -0.8995 | 0.01463 | -0.1493 | -61.4833
-14.5 | -0.8736 | 0.01361 | -0.1459 | -64.1881
-14 | -0.8488 | 0.01284 | -0.1417 | -66.1059
-13.5 | -0.8138 | 0.01221 | -0.139 | -66.6503
-13 | -0.7727 | 0.01153 | -0.1374 | -67.0165
-12.5 | -0.7298 | 0.01078 | -0.136 | -67.6994
-12 | -0.692 | 0.00962 | -0.134 | -71.9335
-11.5 | -0.6416 | 0.0092 | -0.1338 | -69.7391
-11 | -0.5884 | 0.00888 | -0.1339 | -66.2613
-10.5 | -0.5343 | 0.00858 | -0.1342 | -62.2727
-10 | -0.4798 | 0.00831 | -0.1346 | -57.7377
-9.5 | -0.4245 | 0.00808 | -0.1351 | -52.5371
-9 | -0.3701 | 0.00772 | -0.1355 | -47.9404
-8.5 | -0.3144 | 0.00742 | -0.1361 | -42.372
-8 | -0.258 | 0.00716 | -0.1368 | -36.0335
-7.5 | -0.2013 | 0.00694 | -0.1376 | -29.0058
-7 | -0.1444 | 0.00674 | -0.1384 | -21.4243
-6.5 | -0.0872 | 0.00656 | -0.1393 | -13.2927
-6 | -0.0295 | 0.0064 | -0.1402 | -4.6094
-5.5 | 0.0283 | 0.00616 | -0.1412 | 4.5942
-5 | 0.0866 | 0.00598 | -0.1423 | 14.4816
-4.5 | 0.1452 | 0.00582 | -0.1434 | 24.9485
-4 | 0.2039 | 0.0057 | -0.1446 | 35.7719
-3.5 | 0.2624 | 0.00555 | -0.1457 | 47.2793
-3 | 0.321 | 0.00544 | -0.1469 | 59.0074
-2.5 | 0.3795 | 0.00535 | -0.148 | 70.9346
-2 | 0.4378 | 0.00527 | -0.1491 | 83.074
-1.5 | 0.4964 | 0.00513 | -0.1503 | 96.7641
-1 | 0.5545 | 0.00475 | -0.1516 | 116.7368
-0.5 | 0.6121 | 0.0043 | -0.1529 | 142.3488
0 | 0.6686 | 0.00373 | -0.1542 | 179.2493
0.5 | 0.7263 | 0.00349 | -0.1553 | 208.1089
1 | 0.7864 | 0.0035 | -0.1568 | 224.6857
1.5 | 0.8453 | 0.00352 | -0.158 | 240.142
2 | 0.9022 | 0.00363 | -0.1588 | 248.5399
2.5 | 0.9607 | 0.00368 | -0.1599 | 261.0598
3 | 1.0004 | 0.0042 | -0.1571 | 238.1905
3.5 | 0.9854 | 0.00541 | -0.1429 | 182.1442
4 | 0.9722 | 0.00683 | -0.1298 | 142.3426
4.5 | 0.9747 | 0.00823 | -0.1204 | 118.4326
5 | 0.992 | 0.00941 | -0.1141 | 105.4198
5.5 | 1.0027 | 0.01093 | -0.107 | 91.7383
6 | 1.015 | 0.01254 | -0.1004 | 80.941
6.5 | 1.0348 | 0.014 | -0.0953 | 73.9143
7 | 1.0588 | 0.0154 | -0.0911 | 68.7532
7.5 | 1.0839 | 0.01684 | -0.0872 | 64.3646
8 | 1.1185 | 0.01791 | -0.0849 | 62.4511
8.5 | 1.1558 | 0.01889 | -0.0831 | 61.1858
9 | 1.1916 | 0.01997 | -0.0811 | 59.6695
9.5 | 1.2298 | 0.02096 | -0.0796 | 58.6737
10 | 1.2647 | 0.02216 | -0.0777 | 57.0713
10.5 | 1.3005 | 0.02331 | -0.076 | 55.7915
11 | 1.3353 | 0.02457 | -0.0742 | 54.3468
11.5 | 1.3706 | 0.02582 | -0.0727 | 53.0829
12 | 1.4034 | 0.02728 | -0.0708 | 51.4443
12.5 | 1.436 | 0.02874 | -0.0691 | 49.9652
13 | 1.469 | 0.03023 | -0.0675 | 48.5941
14 | 1.5308 | 0.03361 | -0.0641 | 45.546
14.5 | 1.5583 | 0.03558 | -0.0623 | 43.7971
15 | 1.5876 | 0.03748 | -0.0607 | 42.3586
15.5 | 1.6157 | 0.03951 | -0.0592 | 40.8934
16.5 | 1.6674 | 0.04404 | -0.0561 | 37.861
17 | 1.6887 | 0.0468 | -0.0544 | 36.0833
17.5 | 1.7111 | 0.04949 | -0.053 | 34.5747
18 | 1.7311 | 0.05248 | -0.0516 | 32.9859
18.5 | 1.7502 | 0.05517 | -0.05 | 31.7238
19 | 1.7697 | 0.05837 | -0.0489 | 30.3187
19.5 | 1.7846 | 0.06213 | -0.0479 | 28.7236
20 | 1.7969 | 0.06625 | -0.047 | 27.123

## 101. Re 8M Mach 0.25 (1)
BIGFOIL.COM POLAR EXPORT
NACA66A717
NACA66A717 |  |  |  | Cl Max: | 1.705 | at alpha= | 10.5 | deg
JavaFoil+Calcfoil stall+Eppler ext transition |  |  |  | L/D Max: | 204.799 | at alpha= | 1 | deg
Re: | 8000000 |  |  | Cd Min: | 0.00391 | at alpha= | -0.5 | deg
Mach: | 0.25 |  |  | Cl=0 at alpha= | -5.7258 | deg
|  |  |  | @ Cl=0.1, Cd= | 0.0063431
|  |  |  | @ Cl=0.4, Cd= | 0.0055648
|  |  |  | @ Cl=0.6, Cd= | 0.0043575
alpha (deg) | Cl | Cd | Cm | Cl/Cd
-18 | -0.227 | 0.15119 | -0.05 | -1.505
-17.5 | -0.279 | 0.14442 | -0.05 | -1.929
-17 | -0.323 | 0.13882 | -0.051 | -2.327
-16.5 | -0.362 | 0.12921 | -0.052 | -2.805
-16 | -0.397 | 0.1243 | -0.053 | -3.198
-15.5 | -0.428 | 0.11478 | -0.054 | -3.727
-15 | -0.453 | 0.1096 | -0.055 | -4.135
-14.5 | -0.473 | 0.10415 | -0.056 | -4.543
-14 | -0.487 | 0.09689 | -0.057 | -5.03
-13.5 | -0.496 | 0.0896 | -0.059 | -5.534
-13 | -0.498 | 0.0844 | -0.06 | -5.9
-12.5 | -0.494 | 0.08009 | -0.061 | -6.168
-12 | -0.484 | 0.07479 | -0.062 | -6.467
-11.5 | -0.468 | 0.0704 | -0.064 | -6.643
-11 | -0.447 | 0.06534 | -0.067 | -6.837
-10.5 | -0.423 | 0.05771 | -0.075 | -7.331
-10 | -0.396 | 0.0496 | -0.084 | -7.989
-9.5 | -0.422 | 0.01018 | -0.122 | -41.436
-9 | -0.379 | 0.00826 | -0.126 | -45.904
-8.5 | -0.327 | 0.00741 | -0.128 | -44.164
-8 | -0.274 | 0.00762 | -0.13 | -35.884
-7.5 | -0.216 | 0.00734 | -0.131 | -29.434
-7 | -0.157 | 0.0071 | -0.133 | -22.085
-6.5 | -0.096 | 0.00694 | -0.134 | -13.845
-6 | -0.034 | 0.00667 | -0.135 | -5.164
-5.5 | 0.028 | 0.00655 | -0.137 | 4.297
-5 | 0.091 | 0.00636 | -0.138 | 14.371
-4.5 | 0.155 | 0.00624 | -0.139 | 24.876
-4 | 0.219 | 0.00616 | -0.141 | 35.615
-3.5 | 0.284 | 0.00595 | -0.142 | 47.637
-3 | 0.348 | 0.00588 | -0.143 | 59.177
-2.5 | 0.414 | 0.00548 | -0.144 | 75.523
-2 | 0.478 | 0.00538 | -0.146 | 88.965
-1.5 | 0.542 | 0.00501 | -0.147 | 108.234
-1 | 0.606 | 0.00429 | -0.148 | 141.392
-0.5 | 0.67 | 0.00391 | -0.149 | 171.456
0 | 0.73 | 0.00399 | -0.15 | 183.142
0.5 | 0.794 | 0.00407 | -0.152 | 194.749
1 | 0.856 | 0.00418 | -0.153 | 204.799
1.5 | 0.917 | 0.00514 | -0.153 | 178.415
2 | 0.978 | 0.00598 | -0.154 | 163.417
2.5 | 1.039 | 0.00653 | -0.155 | 159.198
3 | 1.1 | 0.00715 | -0.156 | 153.97
3.5 | 1.162 | 0.00787 | -0.157 | 147.508
4 | 1.211 | 0.00856 | -0.158 | 141.507
4.5 | 1.268 | 0.00922 | -0.159 | 137.616
5 | 1.324 | 0.01011 | -0.161 | 130.919
5.5 | 1.376 | 0.01322 | -0.161 | 104.031
6 | 1.426 | 0.01385 | -0.162 | 102.985
6.5 | 1.475 | 0.01442 | -0.163 | 102.296
7 | 1.52 | 0.01502 | -0.164 | 101.15
7.5 | 1.561 | 0.01568 | -0.165 | 99.587
8 | 1.599 | 0.01638 | -0.166 | 97.59
8.5 | 1.632 | 0.01709 | -0.167 | 95.498
9 | 1.66 | 0.01784 | -0.168 | 93.031
9.5 | 1.683 | 0.01865 | -0.169 | 90.229
10 | 1.7 | 0.01951 | -0.17 | 87.145
10.5 | 1.705 | 0.02039 | -0.171 | 83.631
11 | 1.702 | 0.02137 | -0.172 | 79.626
11.5 | 1.689 | 0.02237 | -0.173 | 75.523
12 | 1.668 | 0.02367 | -0.174 | 70.478
12.5 | 1.638 | 0.02471 | -0.174 | 66.275
13 | 1.598 | 0.02587 | -0.175 | 61.763
13.5 | 1.549 | 0.02743 | -0.176 | 56.48
14 | 1.492 | 0.02879 | -0.177 | 51.817
14.5 | 1.424 | 0.03076 | -0.177 | 46.287
15 | 1.34 | 0.03304 | -0.178 | 40.543
15.5 | 1.247 | 0.03566 | -0.178 | 34.961

## 102. Re 8M Mach 0.25 (2)
BIGFOIL.COM POLAR EXPORT
NACA66A717
NACA66A717 |  |  |  | Cl Max: | 1.7692 | at alpha= | 20 | deg
XFOIL ncrit=9 |  |  |  | L/D Max: | 264.16 | at alpha= | 2.5 | deg
Re: | 8000000 |  |  | Cd Min: | 0.16563 | at alpha= | -20 | deg
Mach: | 0.25 |  |  | Cl=0 at alpha= | -5.7442 | deg
|  |  |  | @ Cl=0.1, Cd= | 0.0060402
|  |  |  | @ Cl=0.4, Cd= | 0.0054236
|  |  |  | @ Cl=0.6, Cd= | 0.0046355
alpha (deg) | Cl | Cd | Cm | Cl/Cd
-20 | -0.2756 | 0.16563 | -0.1094 | -1.6639
-19.5 | -0.261 | 0.15902 | -0.1139 | -1.6413
-18 | -0.6944 | 0.06095 | -0.1689 | -11.3929
-17.5 | -0.783 | 0.04332 | -0.181 | -18.0748
-17 | -0.8113 | 0.03563 | -0.1839 | -22.7701
-16.5 | -0.841 | 0.02959 | -0.1832 | -28.4218
-16 | -0.8598 | 0.02505 | -0.1805 | -34.3234
-15.5 | -0.8624 | 0.02184 | -0.1768 | -39.4872
-15 | -0.856 | 0.01932 | -0.1728 | -44.3064
-14.5 | -0.8396 | 0.01734 | -0.1689 | -48.4198
-14 | -0.821 | 0.01561 | -0.1646 | -52.5945
-13.5 | -0.7973 | 0.0142 | -0.1603 | -56.1479
-13 | -0.7725 | 0.01315 | -0.1553 | -58.7452
-12.5 | -0.7404 | 0.01234 | -0.151 | -60
-12 | -0.6963 | 0.01158 | -0.1486 | -60.1295
-11.5 | -0.6506 | 0.01076 | -0.1465 | -60.4647
-11 | -0.6114 | 0.00945 | -0.1438 | -64.6984
-10.5 | -0.5564 | 0.00903 | -0.1431 | -61.6168
-10 | -0.4997 | 0.00871 | -0.1427 | -57.3708
-9.5 | -0.4418 | 0.00841 | -0.1427 | -52.5327
-9 | -0.383 | 0.00814 | -0.1429 | -47.0516
-8.5 | -0.3262 | 0.00773 | -0.1428 | -42.1992
-8 | -0.2681 | 0.00741 | -0.143 | -36.1808
-7.5 | -0.2094 | 0.00717 | -0.1434 | -29.205
-7 | -0.1504 | 0.00694 | -0.1439 | -21.6715
-6.5 | -0.0909 | 0.00671 | -0.1445 | -13.5469
-6 | -0.0308 | 0.0065 | -0.1454 | -4.7385
-5.5 | 0.0294 | 0.00629 | -0.1463 | 4.6741
-5 | 0.0894 | 0.00607 | -0.1472 | 14.7282
-4.5 | 0.1498 | 0.0059 | -0.1482 | 25.3898
-4 | 0.2103 | 0.00577 | -0.1492 | 36.4471
-3.5 | 0.2706 | 0.00564 | -0.1503 | 47.9787
-3 | 0.3308 | 0.00552 | -0.1514 | 59.9275
-2.5 | 0.391 | 0.00544 | -0.1525 | 71.875
-2 | 0.4514 | 0.00533 | -0.1536 | 84.6904
-1.5 | 0.5125 | 0.0052 | -0.1549 | 98.5577
-1 | 0.5724 | 0.00485 | -0.1562 | 118.0206
-0.5 | 0.6316 | 0.00439 | -0.1575 | 143.8724
0 | 0.6895 | 0.00379 | -0.1587 | 181.9261
0.5 | 0.7491 | 0.00354 | -0.1599 | 211.6102
1 | 0.811 | 0.00356 | -0.1614 | 227.809
1.5 | 0.8719 | 0.00358 | -0.1626 | 243.5475
2 | 0.9301 | 0.0037 | -0.1632 | 251.3784
2.5 | 0.9906 | 0.00375 | -0.1643 | 264.16
3 | 1.0385 | 0.00405 | -0.1628 | 256.4198
3.5 | 1.0142 | 0.00531 | -0.1462 | 190.9981
4 | 0.9964 | 0.0069 | -0.132 | 144.4058
4.5 | 0.9939 | 0.00852 | -0.1215 | 116.6549
5 | 1.0052 | 0.00997 | -0.1139 | 100.8225
5.5 | 1.0121 | 0.01172 | -0.1059 | 86.3567
6 | 1.0187 | 0.01369 | -0.0983 | 74.412
6.5 | 1.0361 | 0.01544 | -0.0927 | 67.1049
7 | 1.06 | 0.01702 | -0.0883 | 62.2797
7.5 | 1.0836 | 0.01873 | -0.084 | 57.8537
8 | 1.1214 | 0.01982 | -0.0819 | 56.5792
8.5 | 1.1582 | 0.02103 | -0.0797 | 55.0737
9 | 1.1966 | 0.02218 | -0.0777 | 53.9495
9.5 | 1.2342 | 0.02343 | -0.0758 | 52.6761
10.5 | 1.3077 | 0.0261 | -0.0718 | 50.1034
11 | 1.3447 | 0.02748 | -0.0699 | 48.9338
11.5 | 1.3789 | 0.02907 | -0.0678 | 47.4338
12 | 1.4131 | 0.03072 | -0.0658 | 45.9993
12.5 | 1.4477 | 0.03239 | -0.0638 | 44.6959
13 | 1.4806 | 0.03422 | -0.0618 | 43.2671
13.5 | 1.5118 | 0.03621 | -0.0597 | 41.7509
14 | 1.5403 | 0.03846 | -0.0575 | 40.0494
14.5 | 1.5703 | 0.04069 | -0.0555 | 38.5918
15 | 1.6002 | 0.04296 | -0.0536 | 37.2486
15.5 | 1.6262 | 0.04564 | -0.0516 | 35.631
16 | 1.6522 | 0.04838 | -0.0497 | 34.1505
16.5 | 1.6717 | 0.05181 | -0.0476 | 32.266
17 | 1.6939 | 0.05508 | -0.0459 | 30.7534
18 | 1.7348 | 0.06233 | -0.0429 | 27.8325
18.5 | 1.7495 | 0.06668 | -0.0416 | 26.2373
19 | 1.7598 | 0.07111 | -0.04 | 24.7476
19.5 | 1.7653 | 0.07683 | -0.0393 | 22.9767
20 | 1.7692 | 0.08291 | -0.0391 | 21.3388

## 103. Re 8M Mach 0.50 (1)
BIGFOIL.COM POLAR EXPORT
NACA66A717
NACA66A717 |  |  |  | Cl Max: | 1.615 | at alpha= | 7.5 | deg
JavaFoil+Calcfoil stall+Eppler ext transition |  |  |  | L/D Max: | 214.874 | at alpha= | 1.5 | deg
Re: | 8000000 |  |  | Cd Min: | 0.00417 | at alpha= | -0.5 | deg
Mach: | 0.5 |  |  | Cl=0 at alpha= | -5.7279 | deg
|  |  |  | @ Cl=0.1, Cd= | 0.0068336
|  |  |  | @ Cl=0.4, Cd= | 0.0061172
|  |  |  | @ Cl=0.6, Cd= | 0.0058884
alpha (deg) | Cl | Cd | Cm | Cl/Cd
-20 | -0.814 | 0.15348 | -0.066 | -5.305
-19.5 | -0.785 | 0.14659 | -0.066 | -5.352
-19 | -0.755 | 0.14309 | -0.064 | -5.275
-18.5 | -0.725 | 0.13889 | -0.063 | -5.222
-18 | -0.697 | 0.13258 | -0.064 | -5.259
-17.5 | -0.669 | 0.13766 | -0.065 | -4.863
-17 | -0.642 | 0.12563 | -0.066 | -5.11
-16.5 | -0.612 | 0.12156 | -0.065 | -5.037
-16 | -0.585 | 0.11377 | -0.066 | -5.139
-15.5 | -0.557 | 0.1035 | -0.068 | -5.38
-15 | -0.529 | 0.09763 | -0.07 | -5.42
-14.5 | -0.502 | 0.09134 | -0.072 | -5.492
-14 | -0.475 | 0.08461 | -0.075 | -5.608
-13.5 | -0.442 | 0.0971 | -0.065 | -4.549
-13 | -0.414 | 0.08713 | -0.067 | -4.747
-12.5 | -0.386 | 0.07968 | -0.068 | -4.838
-12 | -0.358 | 0.0737 | -0.073 | -4.858
-11.5 | -0.331 | 0.06701 | -0.078 | -4.941
-11 | -0.304 | 0.0605 | -0.085 | -5.031
-10.5 | -0.32 | 0.01437 | -0.13 | -22.272
-10 | -0.243 | 0.07069 | -0.066 | -3.433
-9.5 | -0.214 | 0.06737 | -0.066 | -3.18
-9 | -0.186 | 0.06062 | -0.068 | -3.067
-8.5 | -0.221 | 0.05748 | -0.067 | -3.853
-8 | -0.213 | 0.0506 | -0.072 | -4.217
-7.5 | -0.178 | 0.04561 | -0.075 | -3.91
-7 | -0.163 | 0.00828 | -0.147 | -19.737
-6.5 | -0.102 | 0.00789 | -0.148 | -12.982
-6 | -0.037 | 0.00752 | -0.15 | -4.955
-5.5 | 0.031 | 0.00639 | -0.152 | 4.826
-5 | 0.101 | 0.00684 | -0.154 | 14.761
-4.5 | 0.172 | 0.00664 | -0.155 | 25.948
-4 | 0.244 | 0.00647 | -0.156 | 37.719
-3.5 | 0.316 | 0.00634 | -0.158 | 49.898
-3 | 0.388 | 0.00613 | -0.159 | 63.333
-2.5 | 0.463 | 0.00605 | -0.16 | 76.55
-2 | 0.535 | 0.00598 | -0.162 | 89.454
-1.5 | 0.606 | 0.00588 | -0.163 | 103.088
-1 | 0.678 | 0.0046 | -0.165 | 147.239
-0.5 | 0.749 | 0.00417 | -0.166 | 179.698
0 | 0.813 | 0.00431 | -0.167 | 188.529
0.5 | 0.883 | 0.00447 | -0.169 | 197.489
1 | 0.953 | 0.00459 | -0.17 | 207.425
1.5 | 1.022 | 0.00476 | -0.171 | 214.874
2 | 1.088 | 0.00687 | -0.172 | 158.423
2.5 | 1.156 | 0.00761 | -0.173 | 151.869
3 | 1.224 | 0.00843 | -0.174 | 145.188
3.5 | 1.292 | 0.00952 | -0.175 | 135.736
4 | 1.342 | 0.01041 | -0.176 | 128.978
4.5 | 1.402 | 0.01153 | -0.177 | 121.635
5 | 1.457 | 0.01567 | -0.178 | 92.952
5.5 | 1.509 | 0.01652 | -0.179 | 91.344
6 | 1.555 | 0.0174 | -0.18 | 89.361
6.5 | 1.591 | 0.01833 | -0.182 | 86.77
7 | 1.613 | 0.01927 | -0.183 | 83.704
7.5 | 1.615 | 0.02051 | -0.184 | 78.732
8 | 1.581 | 0.02192 | -0.185 | 72.155
8.5 | 1.465 | 0.02371 | -0.186 | 61.8
9 | 0.988 | 0.02592 | -0.187 | 38.111
9.5 | 0.845 | 0.06773 | -0.085 | 12.48
10 | 1.051 | 0.02772 | -0.189 | 37.931
10.5 | 1.082 | 0.02966 | -0.19 | 36.493
11 | 0.932 | 0.07799 | -0.107 | 11.956
11.5 | 1.145 | 0.03158 | -0.192 | 36.261
12 | 1.175 | 0.03387 | -0.193 | 34.703
12.5 | 1.204 | 0.03706 | -0.193 | 32.481

## 104. Re 8M Mach 0.50 (2)
BIGFOIL.COM POLAR EXPORT
NACA66A717
NACA66A717 |  |  |  | Cl Max: | 1.4882 | at alpha= | 13 | deg
XFOIL ncrit=9 |  |  |  | L/D Max: | 251.358 | at alpha= | 2.5 | deg
Re: | 8000000 |  |  | Cd Min: | 0.17363 | at alpha= | 18 | deg
Mach: | 0.5 |  |  | Cl=0 at alpha= | -5.7489 | deg
|  |  |  | @ Cl=0.1, Cd= | 0.0067291
|  |  |  | @ Cl=0.4, Cd= | 0.0058095
|  |  |  | @ Cl=0.6, Cd= | 0.0054523
alpha (deg) | Cl | Cd | Cm | Cl/Cd
-12.5 | -0.0775 | 0.07206 | -0.1922 | -1.0755
-11.5 | -0.1282 | 0.04936 | -0.2068 | -2.5972
-11 | -0.0897 | 0.04621 | -0.2087 | -1.9411
-10.5 | -0.1793 | 0.03297 | -0.2147 | -5.4383
-10 | -0.1837 | 0.02895 | -0.2126 | -6.3454
-9.5 | -0.221 | 0.02371 | -0.207 | -9.321
-9 | -0.2578 | 0.01931 | -0.1977 | -13.3506
-8.5 | -0.2896 | 0.01452 | -0.1865 | -19.9449
-8 | -0.272 | 0.01086 | -0.1799 | -25.046
-7.5 | -0.2178 | 0.00959 | -0.1765 | -22.7112
-7 | -0.1589 | 0.00867 | -0.1737 | -18.3276
-6.5 | -0.0978 | 0.00793 | -0.1716 | -12.3329
-6 | -0.0334 | 0.00741 | -0.1703 | -4.5074
-5.5 | 0.0331 | 0.00704 | -0.1696 | 4.7017
-5 | 0.0998 | 0.00673 | -0.1692 | 14.8291
-4.5 | 0.1662 | 0.00644 | -0.169 | 25.8075
-4 | 0.2346 | 0.00621 | -0.1694 | 37.7778
-3.5 | 0.3036 | 0.00603 | -0.1701 | 50.3483
-3 | 0.3724 | 0.00587 | -0.171 | 63.4412
-2.5 | 0.4408 | 0.00572 | -0.1719 | 77.0629
-2 | 0.5092 | 0.00561 | -0.173 | 90.7665
-1.5 | 0.5772 | 0.0055 | -0.174 | 104.9455
-1 | 0.6441 | 0.00536 | -0.1749 | 120.1679
-0.5 | 0.708 | 0.0049 | -0.1756 | 144.4898
0 | 0.7696 | 0.00432 | -0.176 | 178.1481
0.5 | 0.8347 | 0.00388 | -0.1769 | 215.1289
1 | 0.9026 | 0.0039 | -0.1778 | 231.4359
1.5 | 0.961 | 0.00395 | -0.1766 | 243.2911
2 | 1.0123 | 0.00413 | -0.1738 | 245.109
2.5 | 1.0733 | 0.00427 | -0.1731 | 251.3583
3 | 1.1241 | 0.00456 | -0.1702 | 246.5132
3.5 | 1.1552 | 0.00522 | -0.1634 | 221.3027
4 | 1.1251 | 0.00733 | -0.1458 | 153.4925
4.5 | 1.0795 | 0.01038 | -0.1267 | 103.9981
5 | 1.0636 | 0.01317 | -0.1138 | 80.7593
5.5 | 1.0616 | 0.01587 | -0.1039 | 66.8935
6 | 1.0607 | 0.01883 | -0.0948 | 56.3303
6.5 | 1.0613 | 0.02198 | -0.0864 | 48.2848
7 | 1.0755 | 0.02475 | -0.0802 | 43.4545
7.5 | 1.0953 | 0.02742 | -0.0748 | 39.9453
8 | 1.1361 | 0.02919 | -0.0719 | 38.9209
8.5 | 1.179 | 0.03091 | -0.0693 | 38.143
9 | 1.2216 | 0.03275 | -0.0665 | 37.3008
9.5 | 1.264 | 0.03469 | -0.0637 | 36.437
10 | 1.3043 | 0.03686 | -0.0607 | 35.3852
10.5 | 1.3447 | 0.03913 | -0.0577 | 34.3649
11 | 1.3836 | 0.04163 | -0.0545 | 33.2356
11.5 | 1.4165 | 0.04467 | -0.0509 | 31.7103
12 | 1.4508 | 0.04777 | -0.0475 | 30.3705
12.5 | 1.4766 | 0.0517 | -0.0437 | 28.5609
13 | 1.4882 | 0.05698 | -0.0396 | 26.1179
13.5 | 1.4848 | 0.06391 | -0.0359 | 23.2327
14 | 1.4728 | 0.07204 | -0.0331 | 20.4442
14.5 | 1.4458 | 0.08218 | -0.0318 | 17.5931
15 | 1.416 | 0.09345 | -0.0323 | 15.1525
15.5 | 1.3855 | 0.10564 | -0.0351 | 13.1153
16 | 1.3549 | 0.1187 | -0.04 | 11.4145
16.5 | 1.3255 | 0.13224 | -0.0466 | 10.0234
17 | 1.2999 | 0.14597 | -0.0546 | 8.9053
17.5 | 1.277 | 0.1598 | -0.0635 | 7.9912
18 | 1.2578 | 0.17363 | -0.0729 | 7.2441

## 105. Re 10M Mach 0.00 (1)
BIGFOIL.COM POLAR EXPORT
NACA66A717
NACA66A717 |  |  |  | Cl Max: | 1.748 | at alpha= | 12 | deg
JavaFoil+Calcfoil stall+Eppler ext transition |  |  |  | L/D Max: | 214.848 | at alpha= | 0 | deg
Re: | 10000000 |  |  | Cd Min: | 0.0033 | at alpha= | 0 | deg
Mach: | 0 |  |  | Cl=0 at alpha= | -5.725 | deg
|  |  |  | @ Cl=0.1, Cd= | 0.0060121
|  |  |  | @ Cl=0.4, Cd= | 0.0055605
|  |  |  | @ Cl=0.6, Cd= | 0.0040727
alpha (deg) | Cl | Cd | Cm | Cl/Cd
-20 | -0.542 | 0.16168 | -0.049 | -3.353
-19.5 | -0.555 | 0.15494 | -0.05 | -3.581
-19 | -0.567 | 0.14698 | -0.05 | -3.854
-18.5 | -0.577 | 0.14201 | -0.051 | -4.065
-18 | -0.587 | 0.13516 | -0.052 | -4.342
-17.5 | -0.595 | 0.12864 | -0.053 | -4.624
-17 | -0.601 | 0.12256 | -0.053 | -4.904
-16.5 | -0.605 | 0.11563 | -0.054 | -5.233
-16 | -0.607 | 0.10995 | -0.056 | -5.525
-15.5 | -0.607 | 0.10446 | -0.057 | -5.809
-15 | -0.604 | 0.09858 | -0.058 | -6.123
-14.5 | -0.597 | 0.09359 | -0.059 | -6.38
-14 | -0.589 | 0.0871 | -0.061 | -6.757
-13.5 | -0.576 | 0.08153 | -0.064 | -7.069
-13 | -0.562 | 0.07536 | -0.067 | -7.452
-12.5 | -0.545 | 0.06821 | -0.072 | -7.986
-12 | -0.52 | 0.06591 | -0.071 | -7.887
-11.5 | -0.51 | 0.04776 | -0.087 | -10.669
-11 | -0.542 | 0.0121 | -0.113 | -44.778
-10.5 | -0.512 | 0.00985 | -0.117 | -51.948
-10 | -0.472 | 0.00896 | -0.119 | -52.66
-9.5 | -0.428 | 0.00733 | -0.121 | -58.406
-9 | -0.378 | 0.00761 | -0.123 | -49.636
-8.5 | -0.324 | 0.00725 | -0.125 | -44.64
-8 | -0.268 | 0.00699 | -0.126 | -38.357
-7.5 | -0.211 | 0.00685 | -0.127 | -30.833
-7 | -0.153 | 0.0066 | -0.129 | -23.175
-6.5 | -0.094 | 0.00647 | -0.13 | -14.473
-6 | -0.033 | 0.00623 | -0.131 | -5.368
-5.5 | 0.027 | 0.00614 | -0.132 | 4.452
-5 | 0.089 | 0.00605 | -0.134 | 14.664
-4.5 | 0.15 | 0.00584 | -0.135 | 25.774
-4 | 0.213 | 0.00573 | -0.136 | 37.073
-3.5 | 0.275 | 0.00566 | -0.138 | 48.564
-3 | 0.337 | 0.00559 | -0.139 | 60.313
-2.5 | 0.401 | 0.00556 | -0.14 | 72.138
-2 | 0.463 | 0.00545 | -0.141 | 84.965
-1.5 | 0.525 | 0.00538 | -0.143 | 97.668
-1 | 0.587 | 0.0041 | -0.144 | 143.205
-0.5 | 0.649 | 0.00397 | -0.145 | 163.675
0 | 0.709 | 0.0033 | -0.146 | 214.848
0.5 | 0.768 | 0.00479 | -0.147 | 160.214
1 | 0.827 | 0.00535 | -0.148 | 154.552
1.5 | 0.888 | 0.00575 | -0.149 | 154.467
2 | 0.947 | 0.00625 | -0.15 | 151.493
2.5 | 1.007 | 0.00676 | -0.151 | 148.925
3 | 1.067 | 0.00732 | -0.152 | 145.673
3.5 | 1.127 | 0.00781 | -0.153 | 144.194
4 | 1.176 | 0.0084 | -0.154 | 139.9
4.5 | 1.232 | 0.00905 | -0.155 | 136.035
5 | 1.285 | 0.01159 | -0.156 | 110.891
5.5 | 1.338 | 0.01206 | -0.157 | 110.961
6 | 1.389 | 0.0126 | -0.158 | 110.262
6.5 | 1.438 | 0.01307 | -0.159 | 110.051
7 | 1.484 | 0.01358 | -0.16 | 109.331
7.5 | 1.529 | 0.01409 | -0.161 | 108.46
8 | 1.57 | 0.01468 | -0.162 | 106.91
8.5 | 1.608 | 0.01529 | -0.163 | 105.184
9 | 1.643 | 0.0159 | -0.163 | 103.3
9.5 | 1.674 | 0.01655 | -0.164 | 101.138
10 | 1.701 | 0.01727 | -0.165 | 98.505
10.5 | 1.72 | 0.018 | -0.166 | 95.554
11 | 1.734 | 0.01875 | -0.167 | 92.522
11.5 | 1.744 | 0.01953 | -0.168 | 89.267
12 | 1.748 | 0.02032 | -0.169 | 86.022
12.5 | 1.747 | 0.02122 | -0.169 | 82.336
13 | 1.742 | 0.02209 | -0.17 | 78.834
13.5 | 1.731 | 0.02309 | -0.171 | 74.949
14 | 1.716 | 0.0241 | -0.172 | 71.182
14.5 | 1.695 | 0.0252 | -0.172 | 67.26
15 | 1.665 | 0.02636 | -0.173 | 63.157
15.5 | 1.631 | 0.0277 | -0.174 | 58.866
16 | 1.593 | 0.02925 | -0.174 | 54.462
16.5 | 1.551 | 0.03125 | -0.175 | 49.653
17 | 1.509 | 0.0322 | -0.176 | 46.854

## 106. Re 10M Mach 0.00 (2)
BIGFOIL.COM POLAR EXPORT
NACA66A717
NACA66A717 |  |  |  | Cl Max: | 1.82 | at alpha= | 20 | deg
XFOIL ncrit=9 |  |  |  | L/D Max: | 263.538 | at alpha= | 2 | deg
Re: | 10000000 |  |  | Cd Min: | 0.06139 | at alpha= | 20 | deg
Mach: | 0 |  |  | Cl=0 at alpha= | -5.7487 | deg
|  |  |  | @ Cl=0.1, Cd= | 0.0056682
|  |  |  | @ Cl=0.4, Cd= | 0.0050865
|  |  |  | @ Cl=0.6, Cd= | 0.0042702
alpha (deg) | Cl | Cd | Cm | Cl/Cd
-20 | -1.0783 | 0.0327 | -0.1642 | -32.9755
-19.5 | -1.0764 | 0.02913 | -0.1638 | -36.9516
-19 | -1.0734 | 0.02604 | -0.1625 | -41.2212
-18.5 | -1.0628 | 0.02367 | -0.1608 | -44.9007
-18 | -1.0508 | 0.02148 | -0.1588 | -48.9199
-17.5 | -1.035 | 0.01962 | -0.1565 | -52.7523
-17 | -1.0139 | 0.01816 | -0.1543 | -55.8315
-16.5 | -0.9925 | 0.01676 | -0.1517 | -59.2184
-16 | -0.9685 | 0.01554 | -0.1492 | -62.323
-15.5 | -0.9442 | 0.01444 | -0.1463 | -65.3878
-15 | -0.9165 | 0.01357 | -0.1434 | -67.5387
-14.5 | -0.8952 | 0.0127 | -0.1389 | -70.4882
-14 | -0.8626 | 0.01206 | -0.136 | -71.5257
-13.5 | -0.8213 | 0.01145 | -0.1347 | -71.7293
-13 | -0.7763 | 0.01088 | -0.1338 | -71.3511
-12.5 | -0.7313 | 0.01025 | -0.133 | -71.3463
-12 | -0.6931 | 0.00911 | -0.1312 | -76.0812
-11.5 | -0.6414 | 0.00872 | -0.1313 | -73.555
-11 | -0.5892 | 0.00836 | -0.1316 | -70.4785
-10.5 | -0.5354 | 0.00809 | -0.132 | -66.1805
-10 | -0.4808 | 0.00783 | -0.1326 | -61.4049
-9.5 | -0.4252 | 0.00759 | -0.1333 | -56.0211
-9 | -0.3693 | 0.00736 | -0.1341 | -50.1766
-8.5 | -0.3139 | 0.00707 | -0.1347 | -44.3989
-8 | -0.2581 | 0.00682 | -0.1355 | -37.8446
-7.5 | -0.2018 | 0.00661 | -0.1363 | -30.5295
-7 | -0.1448 | 0.00641 | -0.1372 | -22.5897
-6.5 | -0.0872 | 0.00622 | -0.1383 | -14.0193
-6 | -0.0292 | 0.00605 | -0.1394 | -4.8264
-5.5 | 0.0289 | 0.00588 | -0.1405 | 4.915
-5 | 0.0868 | 0.0057 | -0.1416 | 15.2281
-4.5 | 0.1449 | 0.00556 | -0.1428 | 26.0612
-4 | 0.2032 | 0.00545 | -0.1439 | 37.2844
-3.5 | 0.2614 | 0.00534 | -0.1451 | 48.9513
-3 | 0.3197 | 0.00523 | -0.1463 | 61.1281
-2.5 | 0.3786 | 0.00513 | -0.1475 | 73.8012
-2 | 0.4377 | 0.00501 | -0.1489 | 87.3653
-1.5 | 0.4967 | 0.00489 | -0.1502 | 101.5746
-1 | 0.554 | 0.00463 | -0.1513 | 119.6544
0.5 | 0.7266 | 0.00328 | -0.1554 | 221.5244
1 | 0.7849 | 0.00332 | -0.1566 | 236.4157
1.5 | 0.843 | 0.00339 | -0.1577 | 248.6726
2 | 0.9013 | 0.00342 | -0.1589 | 263.538
2.5 | 0.9545 | 0.00363 | -0.159 | 262.9477
3 | 0.9629 | 0.0049 | -0.1498 | 196.5102
3.5 | 0.9511 | 0.00593 | -0.1364 | 160.3879
4 | 0.9463 | 0.00727 | -0.1253 | 130.1651
5 | 0.9789 | 0.00956 | -0.1123 | 102.3954
5.5 | 0.9939 | 0.01094 | -0.106 | 90.8501
6 | 1.0126 | 0.0123 | -0.1005 | 82.3252
6.5 | 1.0365 | 0.01357 | -0.0961 | 76.3817
7 | 1.0621 | 0.01488 | -0.0921 | 71.3777
7.5 | 1.0944 | 0.01595 | -0.0894 | 68.6144
8 | 1.1311 | 0.01686 | -0.0874 | 67.0878
8.5 | 1.1677 | 0.01781 | -0.0855 | 65.5643
9 | 1.2056 | 0.01872 | -0.0839 | 64.4017
9.5 | 1.2412 | 0.01977 | -0.082 | 62.782
10 | 1.2778 | 0.0208 | -0.0803 | 61.4327
11 | 1.3492 | 0.02304 | -0.077 | 58.559
11.5 | 1.3827 | 0.02432 | -0.0752 | 56.8544
12 | 1.4162 | 0.02564 | -0.0735 | 55.234
12.5 | 1.4512 | 0.02689 | -0.0721 | 53.968
13 | 1.4825 | 0.0284 | -0.0703 | 52.2007
13.5 | 1.5154 | 0.02981 | -0.0688 | 50.8353
14 | 1.543 | 0.03166 | -0.0668 | 48.7366
14.5 | 1.5748 | 0.03322 | -0.0654 | 47.4052
15 | 1.6027 | 0.03511 | -0.0637 | 45.648
15.5 | 1.6328 | 0.03685 | -0.0624 | 44.3094
16 | 1.658 | 0.03903 | -0.0607 | 42.4801
16.5 | 1.6845 | 0.04112 | -0.0592 | 40.9655
17 | 1.7051 | 0.04377 | -0.0574 | 38.9559
17.5 | 1.7302 | 0.04608 | -0.0562 | 37.5477
18 | 1.7523 | 0.04871 | -0.0548 | 35.9741
18.5 | 1.7728 | 0.05154 | -0.0536 | 34.3966
19 | 1.7924 | 0.05401 | -0.052 | 33.1864
19.5 | 1.8069 | 0.05757 | -0.0508 | 31.3861
20 | 1.82 | 0.06139 | -0.0497 | 29.6465

## 107. Re 10M Mach 0.10 (1)
BIGFOIL.COM POLAR EXPORT
NACA66A717
NACA66A717 |  |  |  | Cl Max: | 1.741 | at alpha= | 12 | deg
JavaFoil+Calcfoil stall+Eppler ext transition |  |  |  | L/D Max: | 214.157 | at alpha= | 0 | deg
Re: | 10000000 |  |  | Cd Min: | 0.00332 | at alpha= | 0 | deg
Mach: | 0.1 |  |  | Cl=0 at alpha= | -5.7213 | deg
|  |  |  | @ Cl=0.1, Cd= | 0.006004
|  |  |  | @ Cl=0.4, Cd= | 0.0055219
|  |  |  | @ Cl=0.6, Cd= | 0.0040774
alpha (deg) | Cl | Cd | Cm | Cl/Cd
-20 | -0.497 | 0.16329 | -0.048 | -3.043
-19.5 | -0.512 | 0.15824 | -0.049 | -3.238
-19 | -0.527 | 0.14935 | -0.05 | -3.529
-18.5 | -0.541 | 0.14309 | -0.051 | -3.78
-18 | -0.553 | 0.13751 | -0.052 | -4.025
-17.5 | -0.565 | 0.13052 | -0.052 | -4.325
-17 | -0.574 | 0.12279 | -0.053 | -4.673
-16.5 | -0.581 | 0.11673 | -0.054 | -4.979
-16 | -0.586 | 0.11152 | -0.055 | -5.257
-15.5 | -0.589 | 0.10562 | -0.056 | -5.573
-15 | -0.588 | 0.09967 | -0.057 | -5.899
-14.5 | -0.584 | 0.09445 | -0.059 | -6.188
-14 | -0.578 | 0.08835 | -0.061 | -6.539
-13.5 | -0.567 | 0.08302 | -0.062 | -6.834
-13 | -0.554 | 0.07777 | -0.065 | -7.121
-12.5 | -0.538 | 0.07129 | -0.069 | -7.54
-12 | -0.515 | 0.06801 | -0.069 | -7.573
-11.5 | -0.494 | 0.05964 | -0.076 | -8.282
-11 | -0.538 | 0.01306 | -0.113 | -41.192
-10.5 | -0.51 | 0.01009 | -0.117 | -50.564
-10 | -0.47 | 0.00928 | -0.119 | -50.696
-9.5 | -0.429 | 0.00743 | -0.122 | -57.69
-9 | -0.379 | 0.00759 | -0.124 | -49.945
-8.5 | -0.325 | 0.00734 | -0.125 | -44.263
-8 | -0.269 | 0.00707 | -0.127 | -38.059
-7.5 | -0.212 | 0.00681 | -0.128 | -31.129
-7 | -0.153 | 0.00668 | -0.129 | -22.99
-6.5 | -0.094 | 0.00647 | -0.13 | -14.527
-6 | -0.034 | 0.00633 | -0.132 | -5.309
-5.5 | 0.027 | 0.00614 | -0.133 | 4.47
-5 | 0.089 | 0.00602 | -0.134 | 14.797
-4.5 | 0.151 | 0.00593 | -0.136 | 25.495
-4 | 0.214 | 0.00582 | -0.137 | 36.692
-3.5 | 0.276 | 0.00563 | -0.138 | 49.057
-3 | 0.339 | 0.00556 | -0.14 | 60.913
-2.5 | 0.403 | 0.00552 | -0.141 | 73.03
-2 | 0.465 | 0.00551 | -0.142 | 84.479
-1.5 | 0.528 | 0.00544 | -0.143 | 97.072
-1 | 0.59 | 0.0041 | -0.144 | 143.788
-0.5 | 0.652 | 0.00396 | -0.145 | 164.667
0 | 0.712 | 0.00332 | -0.147 | 214.157
0.5 | 0.771 | 0.00481 | -0.147 | 160.519
1 | 0.831 | 0.00538 | -0.148 | 154.56
1.5 | 0.892 | 0.00578 | -0.149 | 154.187
2 | 0.952 | 0.0063 | -0.15 | 151.134
2.5 | 1.012 | 0.00681 | -0.151 | 148.612
3 | 1.072 | 0.00738 | -0.152 | 145.2
3.5 | 1.132 | 0.00788 | -0.153 | 143.685
4 | 1.181 | 0.00846 | -0.154 | 139.596
4.5 | 1.237 | 0.00912 | -0.155 | 135.606
5 | 1.291 | 0.0117 | -0.156 | 110.392
5.5 | 1.344 | 0.01216 | -0.157 | 110.526
6 | 1.395 | 0.0127 | -0.158 | 109.819
6.5 | 1.444 | 0.0132 | -0.159 | 109.361
7 | 1.49 | 0.01371 | -0.16 | 108.704
7.5 | 1.534 | 0.01426 | -0.161 | 107.567
8 | 1.575 | 0.01482 | -0.162 | 106.28
8.5 | 1.612 | 0.01543 | -0.163 | 104.488
9 | 1.646 | 0.0161 | -0.164 | 102.277
9.5 | 1.676 | 0.01675 | -0.165 | 100.079
10 | 1.702 | 0.01747 | -0.166 | 97.464
10.5 | 1.72 | 0.01824 | -0.167 | 94.29
11 | 1.732 | 0.01908 | -0.168 | 90.765
11.5 | 1.739 | 0.01978 | -0.169 | 87.926
12 | 1.741 | 0.02062 | -0.169 | 84.426
12.5 | 1.736 | 0.02156 | -0.17 | 80.547
13 | 1.727 | 0.02244 | -0.171 | 76.956
13.5 | 1.712 | 0.02353 | -0.172 | 72.772
14 | 1.693 | 0.02457 | -0.173 | 68.877
14.5 | 1.667 | 0.02568 | -0.173 | 64.92
15 | 1.631 | 0.02709 | -0.174 | 60.227
15.5 | 1.592 | 0.02857 | -0.175 | 55.719
16 | 1.548 | 0.02997 | -0.175 | 51.651
16.5 | 1.5 | 0.032 | -0.176 | 46.884
17 | 1.451 | 0.03352 | -0.176 | 43.289

## 108. Re 10M Mach 0.10 (2)
BIGFOIL.COM POLAR EXPORT
NACA66A717
NACA66A717 |  |  |  | Cl Max: | 1.8194 | at alpha= | 20 | deg
XFOIL ncrit=9 |  |  |  | L/D Max: | 265.331 | at alpha= | 2.5 | deg
Re: | 10000000 |  |  | Cd Min: | 0.06374 | at alpha= | 20 | deg
Mach: | 0.1 |  |  | Cl=0 at alpha= | -5.7479 | deg
|  |  |  | @ Cl=0.1, Cd= | 0.0056872
|  |  |  | @ Cl=0.4, Cd= | 0.0051015
|  |  |  | @ Cl=0.6, Cd= | 0.0043915
alpha (deg) | Cl | Cd | Cm | Cl/Cd
-20 | -1.0392 | 0.03745 | -0.1674 | -27.749
-19.5 | -1.0459 | 0.03256 | -0.168 | -32.1222
-19 | -1.0501 | 0.02858 | -0.1673 | -36.7425
-18.5 | -1.0419 | 0.02585 | -0.1659 | -40.3056
-18 | -1.0347 | 0.02323 | -0.1639 | -44.5415
-17.5 | -1.022 | 0.02106 | -0.1616 | -48.528
-17 | -1.004 | 0.01934 | -0.1592 | -51.9131
-16.5 | -0.9851 | 0.01772 | -0.1565 | -55.5926
-16 | -0.9629 | 0.01633 | -0.1537 | -58.9651
-15.5 | -0.9396 | 0.01509 | -0.1507 | -62.2664
-15 | -0.9123 | 0.0141 | -0.1478 | -64.7021
-14.5 | -0.8887 | 0.01313 | -0.1439 | -67.6847
-14 | -0.8642 | 0.01241 | -0.1393 | -69.6374
-13.5 | -0.8246 | 0.01172 | -0.1375 | -70.3584
-13 | -0.7802 | 0.01111 | -0.1364 | -70.225
-12.5 | -0.7338 | 0.01055 | -0.1355 | -69.5545
-12 | -0.6885 | 0.00985 | -0.1345 | -69.8985
-11.5 | -0.6461 | 0.00884 | -0.1331 | -73.0882
-11 | -0.5938 | 0.00844 | -0.1332 | -70.3555
-10.5 | -0.5396 | 0.00816 | -0.1335 | -66.1275
-10 | -0.4845 | 0.00789 | -0.1339 | -61.4068
-9.5 | -0.4285 | 0.00763 | -0.1346 | -56.1599
-9 | -0.3721 | 0.0074 | -0.1353 | -50.2838
-8.5 | -0.3162 | 0.00713 | -0.1359 | -44.3478
-8 | -0.2601 | 0.00687 | -0.1366 | -37.8603
-7.5 | -0.2034 | 0.00664 | -0.1373 | -30.6325
-7 | -0.1459 | 0.00644 | -0.1382 | -22.6553
-6.5 | -0.0878 | 0.00624 | -0.1392 | -14.0705
-6 | -0.0295 | 0.00606 | -0.1403 | -4.868
-5.5 | 0.029 | 0.0059 | -0.1414 | 4.9153
-5 | 0.0872 | 0.00572 | -0.1425 | 15.2448
-4.5 | 0.1457 | 0.00557 | -0.1436 | 26.158
-4 | 0.2043 | 0.00546 | -0.1448 | 37.4176
-3.5 | 0.2629 | 0.00535 | -0.1459 | 49.1402
-3 | 0.3215 | 0.00524 | -0.1471 | 61.355
-2.5 | 0.3809 | 0.00514 | -0.1484 | 74.1051
-2 | 0.4404 | 0.00502 | -0.1497 | 87.7291
-1.5 | 0.4997 | 0.0049 | -0.1511 | 101.9796
-0.5 | 0.6141 | 0.00432 | -0.1532 | 142.1528
0.5 | 0.7309 | 0.00329 | -0.1563 | 222.1581
1 | 0.7896 | 0.00333 | -0.1575 | 237.1171
1.5 | 0.848 | 0.00339 | -0.1586 | 250.1475
2 | 0.9066 | 0.00343 | -0.1597 | 264.3149
2.5 | 0.9605 | 0.00362 | -0.1599 | 265.3315
3 | 0.9685 | 0.00487 | -0.1506 | 198.8706
3.5 | 0.9544 | 0.00594 | -0.1366 | 160.6734
4.5 | 0.9611 | 0.00854 | -0.1179 | 112.541
5.5 | 0.9946 | 0.0111 | -0.1056 | 89.6036
6 | 1.0133 | 0.0125 | -0.1001 | 81.064
7 | 1.0615 | 0.01519 | -0.0915 | 69.8815
7.5 | 1.0952 | 0.01623 | -0.0889 | 67.48
8 | 1.1302 | 0.01725 | -0.0866 | 65.5188
8.5 | 1.169 | 0.01814 | -0.0849 | 64.4432
9 | 1.2053 | 0.01916 | -0.083 | 62.9071
9.5 | 1.2426 | 0.02016 | -0.0813 | 61.6369
10 | 1.279 | 0.02125 | -0.0795 | 60.1882
10.5 | 1.3147 | 0.02241 | -0.0778 | 58.6658
11 | 1.3517 | 0.0235 | -0.0762 | 57.5191
11.5 | 1.3837 | 0.02492 | -0.0742 | 55.5257
12 | 1.4192 | 0.02616 | -0.0726 | 54.2508
12.5 | 1.4519 | 0.02762 | -0.0709 | 52.567
13 | 1.4856 | 0.02902 | -0.0693 | 51.1923
13.5 | 1.5159 | 0.03069 | -0.0674 | 49.3939
14 | 1.5459 | 0.03242 | -0.0656 | 47.6835
14.5 | 1.576 | 0.03419 | -0.064 | 46.0953
15 | 1.6063 | 0.03595 | -0.0624 | 44.6815
15.5 | 1.6336 | 0.03801 | -0.0608 | 42.9782
16 | 1.6611 | 0.04008 | -0.0592 | 41.4446
16.5 | 1.684 | 0.04257 | -0.0574 | 39.5584
17 | 1.7089 | 0.04494 | -0.0559 | 38.0263
17.5 | 1.7316 | 0.04759 | -0.0544 | 36.3858
18 | 1.7554 | 0.05018 | -0.0531 | 34.9821
18.5 | 1.775 | 0.05319 | -0.0518 | 33.3709
19 | 1.7907 | 0.05619 | -0.05 | 31.8687
19.5 | 1.8058 | 0.05983 | -0.0488 | 30.1822
20 | 1.8194 | 0.06374 | -0.0478 | 28.5441

## 109. Re 10M Mach 0.25 (1)
BIGFOIL.COM POLAR EXPORT
NACA66A717
NACA66A717 |  |  |  | Cl Max: | 1.706 | at alpha= | 10.5 | deg
JavaFoil+Calcfoil stall+Eppler ext transition |  |  |  | L/D Max: | 184.033 | at alpha= | 0 | deg
Re: | 10000000 |  |  | Cd Min: | 0.0039 | at alpha= | -1 | deg
Mach: | 0.25 |  |  | Cl=0 at alpha= | -5.7258 | deg
|  |  |  | @ Cl=0.1, Cd= | 0.0061205
|  |  |  | @ Cl=0.4, Cd= | 0.0056549
|  |  |  | @ Cl=0.6, Cd= | 0.0040125
alpha (deg) | Cl | Cd | Cm | Cl/Cd
-18 | -0.228 | 0.14945 | -0.05 | -1.522
-17.5 | -0.279 | 0.14274 | -0.05 | -1.952
-17 | -0.323 | 0.13678 | -0.051 | -2.362
-16.5 | -0.363 | 0.1291 | -0.052 | -2.808
-16 | -0.398 | 0.12153 | -0.053 | -3.271
-15.5 | -0.428 | 0.11443 | -0.054 | -3.74
-15 | -0.453 | 0.10791 | -0.055 | -4.2
-14.5 | -0.473 | 0.10171 | -0.057 | -4.654
-14 | -0.488 | 0.09563 | -0.058 | -5.1
-13.5 | -0.496 | 0.08925 | -0.059 | -5.558
-13 | -0.498 | 0.08424 | -0.06 | -5.913
-12.5 | -0.494 | 0.07882 | -0.061 | -6.268
-12 | -0.484 | 0.07409 | -0.063 | -6.534
-11.5 | -0.468 | 0.06958 | -0.065 | -6.729
-11 | -0.447 | 0.06426 | -0.068 | -6.962
-10.5 | -0.426 | 0.05466 | -0.079 | -7.792
-10 | -0.453 | 0.0138 | -0.117 | -32.801
-9.5 | -0.424 | 0.0096 | -0.123 | -44.137
-9 | -0.38 | 0.00792 | -0.127 | -47.989
-8.5 | -0.329 | 0.00776 | -0.129 | -42.445
-8 | -0.274 | 0.00735 | -0.13 | -37.224
-7.5 | -0.216 | 0.00706 | -0.131 | -30.599
-7 | -0.157 | 0.00679 | -0.133 | -23.064
-6.5 | -0.096 | 0.00665 | -0.134 | -14.459
-6 | -0.034 | 0.00648 | -0.135 | -5.312
-5.5 | 0.028 | 0.00628 | -0.137 | 4.483
-5 | 0.091 | 0.00615 | -0.138 | 14.858
-4.5 | 0.155 | 0.00594 | -0.139 | 26.126
-4 | 0.219 | 0.00586 | -0.141 | 37.404
-3.5 | 0.284 | 0.00578 | -0.142 | 49.034
-3 | 0.348 | 0.00571 | -0.143 | 61.003
-2.5 | 0.414 | 0.00564 | -0.145 | 73.397
-2 | 0.478 | 0.00515 | -0.146 | 92.871
-1.5 | 0.542 | 0.0051 | -0.147 | 106.397
-1 | 0.606 | 0.0039 | -0.148 | 155.499
-0.5 | 0.67 | 0.00431 | -0.149 | 155.671
0 | 0.731 | 0.00397 | -0.15 | 184.033
0.5 | 0.792 | 0.00488 | -0.151 | 162.333
1 | 0.853 | 0.00552 | -0.152 | 154.687
1.5 | 0.915 | 0.00595 | -0.153 | 153.917
2 | 0.977 | 0.0065 | -0.154 | 150.372
2.5 | 1.039 | 0.00705 | -0.155 | 147.311
3 | 1.1 | 0.00766 | -0.156 | 143.612
3.5 | 1.162 | 0.00819 | -0.157 | 141.784
4 | 1.212 | 0.00884 | -0.158 | 137.083
4.5 | 1.269 | 0.00956 | -0.16 | 132.768
5 | 1.323 | 0.01224 | -0.16 | 108.134
5.5 | 1.377 | 0.01282 | -0.162 | 107.363
6 | 1.428 | 0.01333 | -0.163 | 107.138
6.5 | 1.476 | 0.01389 | -0.164 | 106.252
7 | 1.521 | 0.01447 | -0.165 | 105.124
7.5 | 1.563 | 0.01505 | -0.166 | 103.863
8 | 1.6 | 0.01577 | -0.167 | 101.483
8.5 | 1.633 | 0.01646 | -0.167 | 99.229
9 | 1.662 | 0.01719 | -0.168 | 96.664
9.5 | 1.685 | 0.01798 | -0.169 | 93.712
10 | 1.701 | 0.01876 | -0.17 | 90.675
10.5 | 1.706 | 0.0196 | -0.171 | 87.052
11 | 1.703 | 0.02054 | -0.172 | 82.9
11.5 | 1.69 | 0.02155 | -0.173 | 78.442
12 | 1.669 | 0.02273 | -0.174 | 73.44
12.5 | 1.639 | 0.02385 | -0.175 | 68.722
13 | 1.599 | 0.02501 | -0.175 | 63.945
13.5 | 1.551 | 0.0264 | -0.176 | 58.743
14 | 1.493 | 0.02781 | -0.177 | 53.687
14.5 | 1.425 | 0.02988 | -0.178 | 47.689
15 | 1.341 | 0.03165 | -0.178 | 42.368
15.5 | 1.248 | 0.0345 | -0.178 | 36.173

## 110. Re 10M Mach 0.25 (2)
BIGFOIL.COM POLAR EXPORT
NACA66A717
NACA66A717 |  |  |  | Cl Max: | 1.804 | at alpha= | 20 | deg
XFOIL ncrit=9 |  |  |  | L/D Max: | 274.309 | at alpha= | 2.5 | deg
Re: | 10000000 |  |  | Cd Min: | 0.16517 | at alpha= | -20 | deg
Mach: | 0.25 |  |  | Cl=0 at alpha= | -5.7442 | deg
|  |  |  | @ Cl=0.1, Cd= | 0.0057946
|  |  |  | @ Cl=0.4, Cd= | 0.0051677
|  |  |  | @ Cl=0.6, Cd= | 0.0045866
alpha (deg) | Cl | Cd | Cm | Cl/Cd
-20 | -0.2748 | 0.16517 | -0.1101 | -1.6637
-19.5 | -0.2605 | 0.15857 | -0.1145 | -1.6428
-19 | -0.2465 | 0.15202 | -0.1187 | -1.6215
-18 | -0.7622 | 0.05175 | -0.1762 | -14.7285
-17.5 | -0.805 | 0.04089 | -0.1828 | -19.687
-17 | -0.8299 | 0.03406 | -0.1845 | -24.3658
-16.5 | -0.8591 | 0.02831 | -0.1832 | -30.3462
-16 | -0.8793 | 0.02388 | -0.1798 | -36.8216
-15.5 | -0.8797 | 0.02091 | -0.176 | -42.0708
-15 | -0.8719 | 0.01846 | -0.1718 | -47.2319
-14.5 | -0.8539 | 0.01667 | -0.1678 | -51.2238
-14 | -0.8352 | 0.01497 | -0.1634 | -55.7916
-13.5 | -0.8135 | 0.01361 | -0.1585 | -59.7722
-13 | -0.7905 | 0.01267 | -0.1528 | -62.3915
-12.5 | -0.7511 | 0.01187 | -0.1496 | -63.2772
-12 | -0.7055 | 0.01109 | -0.1475 | -63.6159
-11.5 | -0.6559 | 0.01042 | -0.1459 | -62.9463
-10.5 | -0.562 | 0.00864 | -0.1423 | -65.0463
-10 | -0.5051 | 0.00824 | -0.142 | -61.2985
-9.5 | -0.4467 | 0.00793 | -0.1421 | -56.3304
-9 | -0.3878 | 0.00767 | -0.1422 | -50.5606
-8.5 | -0.3289 | 0.00743 | -0.1425 | -44.2665
-8 | -0.2707 | 0.00712 | -0.1427 | -38.0197
-7.5 | -0.2116 | 0.00683 | -0.1431 | -30.981
-7 | -0.1516 | 0.00659 | -0.1438 | -23.0046
-6.5 | -0.0914 | 0.00636 | -0.1446 | -14.3711
-6 | -0.031 | 0.00616 | -0.1454 | -5.0325
-5.5 | 0.0296 | 0.006 | -0.1464 | 4.9333
-5 | 0.0898 | 0.00582 | -0.1473 | 15.4296
-4.5 | 0.1501 | 0.00567 | -0.1483 | 26.4727
-4 | 0.2105 | 0.00554 | -0.1494 | 37.9964
-3.5 | 0.2712 | 0.00544 | -0.1505 | 49.8529
-3 | 0.3323 | 0.00529 | -0.1518 | 62.8166
-2.5 | 0.3937 | 0.00518 | -0.1531 | 76.0039
-2 | 0.455 | 0.00506 | -0.1544 | 89.9209
-1.5 | 0.5163 | 0.00495 | -0.1558 | 104.303
-1 | 0.5757 | 0.00472 | -0.1569 | 121.9703
-0.5 | 0.634 | 0.0044 | -0.1579 | 144.0909
0 | 0.6944 | 0.00392 | -0.1595 | 177.1429
0.5 | 0.7545 | 0.00333 | -0.1611 | 226.5766
1 | 0.8152 | 0.00337 | -0.1623 | 241.8991
1.5 | 0.8751 | 0.00345 | -0.1633 | 253.6522
2 | 0.9359 | 0.00348 | -0.1645 | 268.9368
2.5 | 0.993 | 0.00362 | -0.1649 | 274.3094
3 | 1.0021 | 0.00463 | -0.1552 | 216.4363
3.5 | 0.9787 | 0.00593 | -0.1392 | 165.0422
4 | 0.9686 | 0.00751 | -0.1268 | 128.9747
4.5 | 0.9731 | 0.00903 | -0.1178 | 107.763
5 | 0.9907 | 0.01033 | -0.1114 | 95.9051
5.5 | 1.0023 | 0.01195 | -0.1043 | 83.8745
6 | 1.0158 | 0.01368 | -0.0978 | 74.2544
6.5 | 1.038 | 0.01523 | -0.0929 | 68.155
7 | 1.0623 | 0.0168 | -0.0885 | 63.2321
7.5 | 1.0955 | 0.01806 | -0.0856 | 60.6589
8 | 1.1329 | 0.01916 | -0.0833 | 59.1284
8.5 | 1.1725 | 0.02018 | -0.0815 | 58.1021
9 | 1.2099 | 0.02136 | -0.0794 | 56.6433
9.5 | 1.2494 | 0.02247 | -0.0776 | 55.603
10 | 1.285 | 0.02383 | -0.0754 | 53.9236
10.5 | 1.3242 | 0.02502 | -0.0737 | 52.9257
11 | 1.3587 | 0.02654 | -0.0715 | 51.1944
11.5 | 1.3949 | 0.02797 | -0.0695 | 49.8713
12 | 1.4295 | 0.02956 | -0.0674 | 48.3593
12.5 | 1.4649 | 0.03113 | -0.0655 | 47.0575
13.5 | 1.5283 | 0.03494 | -0.0611 | 43.7407
14 | 1.5591 | 0.03699 | -0.0591 | 42.1492
14.5 | 1.5915 | 0.03899 | -0.0572 | 40.8182
15 | 1.6184 | 0.04147 | -0.055 | 39.0258
15.5 | 1.6464 | 0.0439 | -0.053 | 37.5034
16 | 1.6706 | 0.04677 | -0.0508 | 35.7195
16.5 | 1.6949 | 0.04971 | -0.0489 | 34.0958
17 | 1.7201 | 0.05265 | -0.0472 | 32.6705
17.5 | 1.74 | 0.05617 | -0.0454 | 30.9774
18 | 1.7577 | 0.06005 | -0.0438 | 29.2706
18.5 | 1.7721 | 0.06437 | -0.0423 | 27.5299
19.5 | 1.7945 | 0.07355 | -0.0396 | 24.3984
20 | 1.804 | 0.0789 | -0.0391 | 22.8644

## 111. Re 10M Mach 0.50 (1)
BIGFOIL.COM POLAR EXPORT
NACA66A717
NACA66A717 |  |  |  | Cl Max: | 1.616 | at alpha= | 7.5 | deg
JavaFoil+Calcfoil stall+Eppler ext transition |  |  |  | L/D Max: | 200.11 | at alpha= | 0.5 | deg
Re: | 10000000 |  |  | Cd Min: | 0.0043 | at alpha= | 0 | deg
Mach: | 0.5 |  |  | Cl=0 at alpha= | -5.7279 | deg
|  |  |  | @ Cl=0.1, Cd= | 0.0062126
|  |  |  | @ Cl=0.4, Cd= | 0.0059256
|  |  |  | @ Cl=0.6, Cd= | 0.0056376
alpha (deg) | Cl | Cd | Cm | Cl/Cd
-20 | -0.815 | 0.14865 | -0.067 | -5.482
-19.5 | -0.786 | 0.14267 | -0.067 | -5.511
-19 | -0.756 | 0.13904 | -0.066 | -5.438
-18.5 | -0.726 | 0.1345 | -0.064 | -5.4
-18 | -0.698 | 0.12667 | -0.065 | -5.514
-17.5 | -0.669 | 0.13609 | -0.065 | -4.919
-17 | -0.643 | 0.12293 | -0.068 | -5.23
-16.5 | -0.613 | 0.11771 | -0.066 | -5.207
-16 | -0.585 | 0.11019 | -0.067 | -5.31
-15.5 | -0.559 | 0.10102 | -0.071 | -5.531
-15 | -0.532 | 0.09395 | -0.074 | -5.66
-14.5 | -0.505 | 0.08657 | -0.078 | -5.835
-14 | -0.482 | 0.07535 | -0.085 | -6.394
-13.5 | -0.442 | 0.09587 | -0.066 | -4.609
-13 | -0.414 | 0.08584 | -0.067 | -4.82
-12.5 | -0.386 | 0.07833 | -0.071 | -4.933
-12 | -0.359 | 0.07115 | -0.077 | -5.052
-11.5 | -0.335 | 0.06143 | -0.087 | -5.451
-11 | -0.348 | 0.0179 | -0.126 | -19.427
-10.5 | -0.322 | 0.01311 | -0.131 | -24.545
-10 | -0.243 | 0.06927 | -0.066 | -3.503
-9.5 | -0.214 | 0.06796 | -0.066 | -3.153
-9 | -0.186 | 0.06058 | -0.068 | -3.07
-8.5 | -0.222 | 0.05684 | -0.068 | -3.897
-8 | -0.213 | 0.05025 | -0.073 | -4.247
-7.5 | -0.179 | 0.04376 | -0.083 | -4.096
-7 | -0.164 | 0.00792 | -0.147 | -20.666
-6.5 | -0.103 | 0.00756 | -0.149 | -13.582
-6 | -0.037 | 0.00695 | -0.151 | -5.375
-5.5 | 0.031 | 0.00639 | -0.152 | 4.839
-5 | 0.101 | 0.00621 | -0.154 | 16.27
-4.5 | 0.172 | 0.00645 | -0.155 | 26.704
-4 | 0.244 | 0.00625 | -0.157 | 39.023
-3.5 | 0.316 | 0.00604 | -0.158 | 52.298
-3 | 0.388 | 0.00594 | -0.159 | 65.429
-2.5 | 0.463 | 0.00585 | -0.161 | 79.127
-2 | 0.535 | 0.00572 | -0.162 | 93.444
-1.5 | 0.606 | 0.00563 | -0.163 | 107.739
-1 | 0.678 | 0.00471 | -0.165 | 143.984
-0.5 | 0.749 | 0.00455 | -0.166 | 164.661
0 | 0.813 | 0.0043 | -0.167 | 189.056
0.5 | 0.883 | 0.00441 | -0.169 | 200.11
1 | 0.949 | 0.00617 | -0.169 | 153.841
1.5 | 1.018 | 0.00674 | -0.17 | 151.207
2 | 1.087 | 0.00749 | -0.172 | 145.109
2.5 | 1.156 | 0.00824 | -0.173 | 140.256
3 | 1.224 | 0.00907 | -0.174 | 135.026
3.5 | 1.293 | 0.0098 | -0.175 | 131.847
4 | 1.343 | 0.01077 | -0.176 | 124.666
4.5 | 1.401 | 0.01437 | -0.177 | 97.464
5 | 1.458 | 0.01514 | -0.178 | 96.346
5.5 | 1.511 | 0.01599 | -0.179 | 94.465
6 | 1.555 | 0.01675 | -0.181 | 92.844
6.5 | 1.592 | 0.01764 | -0.182 | 90.213
7 | 1.614 | 0.01857 | -0.183 | 86.925
7.5 | 1.616 | 0.01971 | -0.184 | 82.002
8 | 1.582 | 0.02104 | -0.185 | 75.204
8.5 | 1.466 | 0.02285 | -0.186 | 64.155
9 | 0.988 | 0.02484 | -0.187 | 39.783
9.5 | 0.846 | 0.0669 | -0.087 | 12.639
10 | 1.052 | 0.02674 | -0.189 | 39.34
10.5 | 1.083 | 0.02861 | -0.19 | 37.859
11 | 1.111 | 0.03174 | -0.19 | 35.018
11.5 | 1.146 | 0.03043 | -0.192 | 37.663
12 | 1.176 | 0.03271 | -0.193 | 35.958
12.5 | 1.205 | 0.0358 | -0.193 | 33.669

## 112. Re 10M Mach 0.50 (2)
BIGFOIL.COM POLAR EXPORT
NACA66A717
NACA66A717 |  |  |  | Cl Max: | 1.515 | at alpha= | 13 | deg
XFOIL ncrit=9 |  |  |  | L/D Max: | 273.643 | at alpha= | 2.5 | deg
Re: | 10000000 |  |  | Cd Min: | 0.17251 | at alpha= | 18 | deg
Mach: | 0.5 |  |  | Cl=0 at alpha= | -5.7259 | deg
|  |  |  | @ Cl=0.1, Cd= | 0.00636
|  |  |  | @ Cl=0.4, Cd= | 0.0055279
|  |  |  | @ Cl=0.6, Cd= | 0.0052271
alpha (deg) | Cl | Cd | Cm | Cl/Cd
-13.5 | -0.0579 | 0.08931 | -0.183 | -0.6483
-13 | -0.0787 | 0.07873 | -0.1891 | -0.99962
-12.5 | -0.0993 | 0.0688 | -0.195 | -1.4433
-12 | -0.1198 | 0.05914 | -0.2007 | -2.0257
-11 | -0.1785 | 0.03694 | -0.2158 | -4.8322
-10.5 | -0.2027 | 0.031 | -0.2155 | -6.5387
-10 | -0.2548 | 0.02473 | -0.211 | -10.3033
-9.5 | -0.2815 | 0.02055 | -0.2039 | -13.6983
-9 | -0.3023 | 0.01744 | -0.1936 | -17.3337
-8.5 | -0.3136 | 0.01278 | -0.1847 | -24.5383
-8 | -0.2858 | 0.00984 | -0.1786 | -29.0447
-7.5 | -0.2317 | 0.00863 | -0.175 | -26.8482
-7 | -0.1687 | 0.00795 | -0.1726 | -21.2201
-6.5 | -0.1041 | 0.00739 | -0.1709 | -14.0866
-6 | -0.0375 | 0.00697 | -0.1698 | -5.3802
-5.5 | 0.0309 | 0.00666 | -0.1694 | 4.6396
-5 | 0.1 | 0.00636 | -0.1694 | 15.7233
-4.5 | 0.1696 | 0.00612 | -0.1698 | 27.7124
-4 | 0.2388 | 0.00588 | -0.1704 | 40.6122
-3.5 | 0.3083 | 0.00571 | -0.1712 | 53.993
-3 | 0.3777 | 0.00557 | -0.1722 | 67.8097
-2.5 | 0.4465 | 0.00544 | -0.1732 | 82.0772
-2 | 0.5151 | 0.00534 | -0.1743 | 96.4607
-1.5 | 0.583 | 0.00525 | -0.1753 | 111.0476
-1 | 0.6499 | 0.00516 | -0.1762 | 125.9496
-0.5 | 0.7135 | 0.00483 | -0.1767 | 147.7226
0 | 0.7814 | 0.00434 | -0.1782 | 180.0461
0.5 | 0.8486 | 0.00362 | -0.1798 | 234.4199
1 | 0.9145 | 0.00367 | -0.1803 | 249.1826
1.5 | 0.9744 | 0.00379 | -0.1795 | 257.0976
2 | 1.0356 | 0.00381 | -0.1787 | 271.811
2.5 | 1.0891 | 0.00398 | -0.1763 | 273.6432
3 | 1.1372 | 0.00429 | -0.1728 | 265.0816
3.5 | 1.1105 | 0.00599 | -0.1551 | 185.3923
4 | 1.0915 | 0.00806 | -0.1399 | 135.4218
4.5 | 1.0524 | 0.01107 | -0.1223 | 95.0678
5 | 1.0434 | 0.01375 | -0.1108 | 75.8836
5.5 | 1.0499 | 0.01618 | -0.1022 | 64.8888
6 | 1.0518 | 0.01905 | -0.0935 | 55.2126
6.5 | 1.0568 | 0.02201 | -0.0858 | 48.0145
7 | 1.0768 | 0.02452 | -0.0802 | 43.9152
7.5 | 1.1078 | 0.02662 | -0.076 | 41.6153
8 | 1.1497 | 0.02834 | -0.0732 | 40.5681
8.5 | 1.1938 | 0.02998 | -0.0706 | 39.8199
9 | 1.236 | 0.03183 | -0.0678 | 38.8313
9.5 | 1.2794 | 0.03367 | -0.065 | 37.9982
10 | 1.3208 | 0.03577 | -0.062 | 36.9248
10.5 | 1.3633 | 0.03786 | -0.059 | 36.009
11 | 1.3999 | 0.04048 | -0.0555 | 34.5825
11.5 | 1.439 | 0.04306 | -0.0522 | 33.4185
12 | 1.4733 | 0.04613 | -0.0486 | 31.938
12.5 | 1.5007 | 0.04989 | -0.0447 | 30.0802
13 | 1.515 | 0.05488 | -0.0404 | 27.6057
13.5 | 1.5122 | 0.06156 | -0.0362 | 24.5647
14 | 1.4906 | 0.07034 | -0.033 | 21.1914
14.5 | 1.4629 | 0.08042 | -0.0313 | 18.1907
15 | 1.4336 | 0.09151 | -0.0316 | 15.666
15.5 | 1.4037 | 0.1035 | -0.0341 | 13.5623
16 | 1.3732 | 0.11642 | -0.0386 | 11.7952
16.5 | 1.3437 | 0.12984 | -0.045 | 10.3489
17 | 1.3133 | 0.14412 | -0.0532 | 9.1125
17.5 | 1.287 | 0.15837 | -0.0624 | 8.1265
18 | 1.265 | 0.17251 | -0.072 | 7.3329

## 113. Re 12M Mach 0.00 (1)
BIGFOIL.COM POLAR EXPORT
NACA66A717
NACA66A717 |  |  |  | Cl Max: | 1.749 | at alpha= | 12 | deg
JavaFoil+Calcfoil stall+Eppler ext transition |  |  |  | L/D Max: | 144.716 | at alpha= | 1.5 | deg
Re: | 12000000 |  |  | Cd Min: | 0.00467 | at alpha= | -1 | deg
Mach: | 0 |  |  | Cl=0 at alpha= | -5.725 | deg
|  |  |  | @ Cl=0.1, Cd= | 0.0058312
|  |  |  | @ Cl=0.4, Cd= | 0.0053313
|  |  |  | @ Cl=0.6, Cd= | 0.004756
alpha (deg) | Cl | Cd | Cm | Cl/Cd
-20 | -0.542 | 0.16159 | -0.049 | -3.355
-19.5 | -0.555 | 0.1538 | -0.05 | -3.608
-19 | -0.567 | 0.14708 | -0.05 | -3.853
-18.5 | -0.577 | 0.13945 | -0.051 | -4.14
-18 | -0.587 | 0.13351 | -0.052 | -4.396
-17.5 | -0.595 | 0.12761 | -0.053 | -4.663
-17 | -0.601 | 0.12131 | -0.054 | -4.956
-16.5 | -0.606 | 0.1149 | -0.055 | -5.27
-16 | -0.608 | 0.10907 | -0.057 | -5.573
-15.5 | -0.607 | 0.10305 | -0.058 | -5.895
-15 | -0.604 | 0.09766 | -0.059 | -6.185
-14.5 | -0.598 | 0.09223 | -0.06 | -6.483
-14 | -0.589 | 0.08607 | -0.063 | -6.846
-13.5 | -0.577 | 0.08033 | -0.065 | -7.186
-13 | -0.563 | 0.07387 | -0.069 | -7.62
-12.5 | -0.548 | 0.06508 | -0.075 | -8.418
-12 | -0.522 | 0.06335 | -0.074 | -8.245
-11.5 | -0.565 | 0.0163 | -0.109 | -34.691
-11 | -0.547 | 0.01085 | -0.114 | -50.355
-10.5 | -0.513 | 0.0094 | -0.117 | -54.607
-10 | -0.473 | 0.00866 | -0.119 | -54.61
-9.5 | -0.43 | 0.00764 | -0.122 | -56.33
-9 | -0.378 | 0.0074 | -0.123 | -51.055
-8.5 | -0.324 | 0.00709 | -0.125 | -45.646
-8 | -0.268 | 0.00683 | -0.126 | -39.257
-7.5 | -0.211 | 0.00661 | -0.127 | -31.913
-7 | -0.153 | 0.00637 | -0.129 | -23.979
-6.5 | -0.094 | 0.00631 | -0.13 | -14.837
-6 | -0.033 | 0.00608 | -0.131 | -5.501
-5.5 | 0.027 | 0.00598 | -0.132 | 4.569
-5 | 0.089 | 0.00586 | -0.134 | 15.132
-4.5 | 0.15 | 0.0057 | -0.135 | 26.39
-4 | 0.213 | 0.00559 | -0.136 | 38.049
-3.5 | 0.275 | 0.00551 | -0.138 | 49.859
-3 | 0.337 | 0.00541 | -0.139 | 62.369
-2.5 | 0.401 | 0.00533 | -0.14 | 75.207
-2 | 0.463 | 0.00539 | -0.141 | 85.952
-1.5 | 0.525 | 0.00535 | -0.143 | 98.089
-1 | 0.587 | 0.00467 | -0.144 | 125.782
-0.5 | 0.649 | 0.00508 | -0.144 | 127.678
0 | 0.706 | 0.00547 | -0.145 | 129.017
0.5 | 0.767 | 0.00563 | -0.146 | 136.155
1 | 0.827 | 0.00577 | -0.147 | 143.391
1.5 | 0.887 | 0.00613 | -0.149 | 144.716
2 | 0.947 | 0.00661 | -0.15 | 143.224
2.5 | 1.007 | 0.00708 | -0.151 | 142.307
3 | 1.067 | 0.00749 | -0.152 | 142.472
3.5 | 1.127 | 0.00801 | -0.153 | 140.647
4 | 1.176 | 0.00858 | -0.154 | 137.099
4.5 | 1.232 | 0.00912 | -0.155 | 135.055
5 | 1.286 | 0.01125 | -0.156 | 114.309
5.5 | 1.339 | 0.01177 | -0.157 | 113.756
6 | 1.39 | 0.0122 | -0.158 | 113.89
6.5 | 1.439 | 0.01269 | -0.159 | 113.428
7 | 1.486 | 0.01316 | -0.16 | 112.885
7.5 | 1.53 | 0.01367 | -0.161 | 111.925
8 | 1.571 | 0.01425 | -0.162 | 110.236
8.5 | 1.609 | 0.01481 | -0.163 | 108.649
9 | 1.644 | 0.01538 | -0.164 | 106.893
9.5 | 1.675 | 0.01607 | -0.165 | 104.241
10 | 1.703 | 0.01671 | -0.165 | 101.903
10.5 | 1.722 | 0.01741 | -0.166 | 98.871
11 | 1.736 | 0.0182 | -0.167 | 95.406
11.5 | 1.745 | 0.01892 | -0.168 | 92.211
12 | 1.749 | 0.01972 | -0.169 | 88.695
12.5 | 1.748 | 0.02053 | -0.17 | 85.157
13 | 1.743 | 0.02136 | -0.17 | 81.567
13.5 | 1.732 | 0.02233 | -0.171 | 77.576
14 | 1.717 | 0.02338 | -0.172 | 73.425
14.5 | 1.696 | 0.02454 | -0.173 | 69.12
15 | 1.666 | 0.02566 | -0.173 | 64.91
15.5 | 1.632 | 0.02712 | -0.174 | 60.167
16 | 1.594 | 0.02833 | -0.175 | 56.259
16.5 | 1.553 | 0.0302 | -0.175 | 51.416
17 | 1.509 | 0.03151 | -0.176 | 47.902

## 114. Re 12M Mach 0.00 (2)
BIGFOIL.COM POLAR EXPORT
NACA66A717
NACA66A717 |  |  |  | Cl Max: | 1.8388 | at alpha= | 20 | deg
XFOIL ncrit=9 |  |  |  | L/D Max: | 268.601 | at alpha= | 2 | deg
Re: | 12000000 |  |  | Cd Min: | 0.05933 | at alpha= | 20 | deg
Mach: | 0 |  |  | Cl=0 at alpha= | -5.7474 | deg
|  |  |  | @ Cl=0.1, Cd= | 0.005498
|  |  |  | @ Cl=0.4, Cd= | 0.0048969
|  |  |  | @ Cl=0.6, Cd= | 0.0043249
alpha (deg) | Cl | Cd | Cm | Cl/Cd
-20 | -1.1146 | 0.02986 | -0.1637 | -37.3275
-19.5 | -1.1085 | 0.02688 | -0.1628 | -41.2388
-19 | -1.1018 | 0.02423 | -0.1611 | -45.4726
-18.5 | -1.0854 | 0.02226 | -0.1596 | -48.7601
-17.5 | -1.0484 | 0.0189 | -0.1555 | -55.4709
-17 | -1.0265 | 0.01751 | -0.1532 | -58.6236
-16.5 | -1.0046 | 0.01617 | -0.1506 | -62.1274
-16 | -0.9804 | 0.01503 | -0.148 | -65.2295
-15.5 | -0.955 | 0.01399 | -0.145 | -68.263
-15 | -0.9285 | 0.01319 | -0.1418 | -70.3942
-14.5 | -0.907 | 0.01244 | -0.137 | -72.91
-14 | -0.8696 | 0.01177 | -0.135 | -73.8828
-13.5 | -0.8278 | 0.01109 | -0.1337 | -74.6438
-13 | -0.7824 | 0.01054 | -0.133 | -74.2315
-12.5 | -0.7347 | 0.01006 | -0.1325 | -73.0318
-12 | -0.6877 | 0.00942 | -0.132 | -73.0042
-11.5 | -0.6451 | 0.00845 | -0.1308 | -76.3432
-11 | -0.5928 | 0.00809 | -0.131 | -73.2756
-10.5 | -0.5387 | 0.00778 | -0.1315 | -69.2416
-10 | -0.4836 | 0.00752 | -0.1322 | -64.3085
-9.5 | -0.4279 | 0.00728 | -0.1329 | -58.7775
-9 | -0.3719 | 0.00707 | -0.1337 | -52.6025
-8.5 | -0.3156 | 0.00687 | -0.1345 | -45.9389
-8 | -0.2594 | 0.00663 | -0.1353 | -39.1252
-7.5 | -0.2026 | 0.00639 | -0.1362 | -31.7058
-7 | -0.1452 | 0.00617 | -0.1373 | -23.5332
-6.5 | -0.0875 | 0.00598 | -0.1383 | -14.6321
-6 | -0.0294 | 0.00582 | -0.1394 | -5.0515
-5.5 | 0.0288 | 0.00569 | -0.1406 | 5.0615
-5 | 0.0867 | 0.00553 | -0.1417 | 15.6781
-4.5 | 0.1449 | 0.00539 | -0.1428 | 26.8831
-4 | 0.2033 | 0.00528 | -0.144 | 38.5038
-3.5 | 0.2621 | 0.00517 | -0.1453 | 50.6963
-3 | 0.3212 | 0.00504 | -0.1466 | 63.7302
-2.5 | 0.3805 | 0.00493 | -0.148 | 77.1805
-2 | 0.4394 | 0.00483 | -0.1493 | 90.9731
-1.5 | 0.4976 | 0.00476 | -0.1504 | 104.5378
-1 | 0.5552 | 0.00457 | -0.1516 | 121.488
-0.5 | 0.6137 | 0.00425 | -0.153 | 144.4
0 | 0.6717 | 0.00388 | -0.1544 | 173.1186
0.5 | 0.7283 | 0.00326 | -0.1557 | 223.4049
1 | 0.787 | 0.00322 | -0.157 | 244.4099
1.5 | 0.8447 | 0.00328 | -0.1581 | 257.5305
2 | 0.9025 | 0.00336 | -0.1591 | 268.6012
2.5 | 0.9384 | 0.00407 | -0.1557 | 230.5651
3 | 0.9345 | 0.00521 | -0.1438 | 179.3666
3.5 | 0.9307 | 0.00629 | -0.1324 | 147.965
4 | 0.9335 | 0.00756 | -0.1229 | 123.4788
4.5 | 0.9531 | 0.00857 | -0.1169 | 111.2135
5 | 0.9729 | 0.00969 | -0.1112 | 100.4025
5.5 | 0.99 | 0.01101 | -0.1053 | 89.9183
6 | 1.0129 | 0.01222 | -0.1005 | 82.8887
6.5 | 1.039 | 0.0134 | -0.0965 | 77.5373
7 | 1.0683 | 0.01454 | -0.0931 | 73.4732
7.5 | 1.1031 | 0.01549 | -0.0907 | 71.2137
8 | 1.1416 | 0.0163 | -0.0889 | 70.0368
8.5 | 1.1778 | 0.01725 | -0.0869 | 68.2783
9 | 1.2158 | 0.01814 | -0.0853 | 67.0232
9.5 | 1.253 | 0.01908 | -0.0836 | 65.6709
10 | 1.2884 | 0.02016 | -0.0817 | 63.9087
10.5 | 1.3265 | 0.02111 | -0.0803 | 62.8375
11 | 1.3599 | 0.02236 | -0.0784 | 60.8184
11.5 | 1.3951 | 0.02351 | -0.0767 | 59.3407
12 | 1.4286 | 0.02481 | -0.075 | 57.5816
12.5 | 1.4633 | 0.02604 | -0.0735 | 56.1943
13 | 1.4948 | 0.02753 | -0.0717 | 54.2971
13.5 | 1.5265 | 0.02901 | -0.07 | 52.6198
14 | 1.5568 | 0.03062 | -0.0683 | 50.8426
14.5 | 1.588 | 0.03221 | -0.0668 | 49.3015
15 | 1.6177 | 0.03393 | -0.0652 | 47.6776
15.5 | 1.6452 | 0.03583 | -0.0635 | 45.9168
16 | 1.6718 | 0.03786 | -0.0619 | 44.1574
16.5 | 1.6968 | 0.04005 | -0.0603 | 42.367
17 | 1.7211 | 0.04236 | -0.0587 | 40.6303
17.5 | 1.7469 | 0.04456 | -0.0574 | 39.2033
18 | 1.7683 | 0.04722 | -0.056 | 37.4481
18.5 | 1.7916 | 0.04973 | -0.0548 | 36.0265
19 | 1.8082 | 0.05291 | -0.0534 | 34.175
19.5 | 1.8217 | 0.05601 | -0.0515 | 32.5245
20 | 1.8388 | 0.05933 | -0.0505 | 30.9928

## 115. Re 12M Mach 0.10 (1)
BIGFOIL.COM POLAR EXPORT
NACA66A717
NACA66A717 |  |  |  | Cl Max: | 1.741 | at alpha= | 12 | deg
JavaFoil+Calcfoil stall+Eppler ext transition |  |  |  | L/D Max: | 144.806 | at alpha= | 1.5 | deg
Re: | 12000000 |  |  | Cd Min: | 0.00425 | at alpha= | -1 | deg
Mach: | 0.1 |  |  | Cl=0 at alpha= | -5.7213 | deg
|  |  |  | @ Cl=0.1, Cd= | 0.0058505
|  |  |  | @ Cl=0.4, Cd= | 0.0053909
|  |  |  | @ Cl=0.6, Cd= | 0.0043823
alpha (deg) | Cl | Cd | Cm | Cl/Cd
-20 | -0.497 | 0.16211 | -0.049 | -3.065
-19.5 | -0.512 | 0.157 | -0.049 | -3.264
-19 | -0.527 | 0.14823 | -0.05 | -3.556
-18.5 | -0.541 | 0.14105 | -0.051 | -3.836
-18 | -0.554 | 0.13571 | -0.052 | -4.079
-17.5 | -0.565 | 0.12941 | -0.053 | -4.364
-17 | -0.574 | 0.12273 | -0.054 | -4.677
-16.5 | -0.581 | 0.11663 | -0.054 | -4.984
-16 | -0.586 | 0.11055 | -0.055 | -5.304
-15.5 | -0.589 | 0.10434 | -0.057 | -5.644
-15 | -0.588 | 0.09883 | -0.058 | -5.953
-14.5 | -0.585 | 0.09355 | -0.059 | -6.252
-14 | -0.578 | 0.08745 | -0.061 | -6.612
-13.5 | -0.568 | 0.08209 | -0.064 | -6.921
-13 | -0.555 | 0.0766 | -0.066 | -7.24
-12.5 | -0.539 | 0.0697 | -0.071 | -7.731
-12 | -0.516 | 0.06656 | -0.071 | -7.755
-11.5 | -0.501 | 0.0528 | -0.083 | -9.497
-11 | -0.541 | 0.01201 | -0.113 | -45.012
-10.5 | -0.512 | 0.00967 | -0.117 | -52.883
-10 | -0.472 | 0.00887 | -0.119 | -53.194
-9.5 | -0.431 | 0.00781 | -0.123 | -55.213
-9 | -0.379 | 0.00745 | -0.124 | -50.886
-8.5 | -0.325 | 0.00708 | -0.125 | -45.844
-8 | -0.269 | 0.00683 | -0.127 | -39.414
-7.5 | -0.212 | 0.00666 | -0.128 | -31.83
-7 | -0.153 | 0.00645 | -0.129 | -23.801
-6.5 | -0.094 | 0.00629 | -0.13 | -14.947
-6 | -0.034 | 0.00618 | -0.132 | -5.443
-5.5 | 0.027 | 0.00596 | -0.133 | 4.611
-5 | 0.089 | 0.00587 | -0.134 | 15.188
-4.5 | 0.151 | 0.00576 | -0.136 | 26.23
-4 | 0.214 | 0.00556 | -0.137 | 38.441
-3.5 | 0.276 | 0.00548 | -0.138 | 50.363
-3 | 0.339 | 0.00541 | -0.14 | 62.604
-2.5 | 0.403 | 0.00539 | -0.141 | 74.777
-2 | 0.465 | 0.00535 | -0.142 | 87.021
-1.5 | 0.528 | 0.00537 | -0.143 | 98.319
-1 | 0.59 | 0.00425 | -0.144 | 138.753
-0.5 | 0.652 | 0.00507 | -0.145 | 128.559
0 | 0.709 | 0.00547 | -0.146 | 129.626
0.5 | 0.77 | 0.00564 | -0.147 | 136.566
1 | 0.831 | 0.00577 | -0.148 | 143.939
1.5 | 0.892 | 0.00616 | -0.149 | 144.806
2 | 0.952 | 0.00666 | -0.15 | 142.882
2.5 | 1.012 | 0.00712 | -0.151 | 142.136
3 | 1.072 | 0.00755 | -0.152 | 142.034
3.5 | 1.132 | 0.00807 | -0.153 | 140.228
4 | 1.182 | 0.00864 | -0.154 | 136.797
4.5 | 1.238 | 0.00921 | -0.155 | 134.388
5 | 1.292 | 0.01135 | -0.156 | 113.8
5.5 | 1.345 | 0.01186 | -0.157 | 113.403
6 | 1.396 | 0.01231 | -0.158 | 113.404
6.5 | 1.445 | 0.01279 | -0.16 | 112.947
7 | 1.492 | 0.01331 | -0.161 | 112.077
7.5 | 1.535 | 0.01382 | -0.162 | 111.073
8 | 1.576 | 0.01438 | -0.162 | 109.581
8.5 | 1.613 | 0.01495 | -0.163 | 107.917
9 | 1.648 | 0.0156 | -0.164 | 105.588
9.5 | 1.678 | 0.01625 | -0.165 | 103.257
10 | 1.704 | 0.01693 | -0.166 | 100.685
10.5 | 1.721 | 0.01764 | -0.167 | 97.564
11 | 1.733 | 0.01845 | -0.168 | 93.946
11.5 | 1.74 | 0.0192 | -0.169 | 90.611
12 | 1.741 | 0.02002 | -0.169 | 86.966
12.5 | 1.737 | 0.02085 | -0.17 | 83.311
13 | 1.728 | 0.02184 | -0.171 | 79.129
13.5 | 1.713 | 0.0229 | -0.172 | 74.817
14 | 1.694 | 0.02383 | -0.173 | 71.087
14.5 | 1.668 | 0.02494 | -0.173 | 66.873
15 | 1.632 | 0.02651 | -0.174 | 61.572
15.5 | 1.593 | 0.02773 | -0.175 | 57.428
16 | 1.549 | 0.02904 | -0.175 | 53.335
16.5 | 1.502 | 0.03099 | -0.176 | 48.468
17 | 1.452 | 0.03242 | -0.176 | 44.808

## 116. Re 12M Mach 0.10 (2)
BIGFOIL.COM POLAR EXPORT
NACA66A717
NACA66A717 |  |  |  | Cl Max: | 1.8373 | at alpha= | 20 | deg
XFOIL ncrit=9 |  |  |  | L/D Max: | 269.436 | at alpha= | 2 | deg
Re: | 12000000 |  |  | Cd Min: | 0.0618 | at alpha= | 20 | deg
Mach: | 0.1 |  |  | Cl=0 at alpha= | -5.7457 | deg
|  |  |  | @ Cl=0.1, Cd= | 0.0055194
|  |  |  | @ Cl=0.4, Cd= | 0.0049111
|  |  |  | @ Cl=0.6, Cd= | 0.0043547
alpha (deg) | Cl | Cd | Cm | Cl/Cd
-20 | -1.0831 | 0.03358 | -0.1679 | -32.2543
-19.5 | -1.0841 | 0.02967 | -0.1676 | -36.5386
-19 | -1.083 | 0.0264 | -0.1662 | -41.0227
-18.5 | -1.0708 | 0.02401 | -0.1646 | -44.5981
-18 | -1.0597 | 0.02172 | -0.1625 | -48.7891
-17.5 | -1.0394 | 0.02009 | -0.1604 | -51.7372
-17 | -1.019 | 0.01855 | -0.1581 | -54.9326
-16.5 | -0.9976 | 0.01709 | -0.1554 | -58.3733
-16 | -0.9753 | 0.01578 | -0.1525 | -61.8061
-15.5 | -0.9509 | 0.01459 | -0.1495 | -65.1748
-15 | -0.9241 | 0.01367 | -0.1464 | -67.6006
-14.5 | -0.9012 | 0.01278 | -0.142 | -70.5164
-13.5 | -0.8312 | 0.01138 | -0.1366 | -73.0404
-13 | -0.7867 | 0.01077 | -0.1355 | -73.0455
-12.5 | -0.7392 | 0.01024 | -0.1348 | -72.1875
-12 | -0.6907 | 0.00968 | -0.1342 | -71.3533
-11.5 | -0.6499 | 0.00857 | -0.1326 | -75.8343
-11 | -0.5971 | 0.0082 | -0.1327 | -72.8171
-10.5 | -0.543 | 0.00785 | -0.133 | -69.172
-10 | -0.4874 | 0.00757 | -0.1336 | -64.3857
-9.5 | -0.4313 | 0.00733 | -0.1342 | -58.8404
-9 | -0.3748 | 0.00711 | -0.1349 | -52.7145
-8.5 | -0.3181 | 0.0069 | -0.1356 | -46.1014
-8 | -0.2613 | 0.00667 | -0.1364 | -39.1754
-7.5 | -0.2041 | 0.00641 | -0.1373 | -31.8409
-7 | -0.1462 | 0.0062 | -0.1382 | -23.5806
-6.5 | -0.0881 | 0.006 | -0.1393 | -14.6833
-6 | -0.0298 | 0.00584 | -0.1404 | -5.1027
-5.5 | 0.0288 | 0.0057 | -0.1415 | 5.0526
-5 | 0.0872 | 0.00555 | -0.1426 | 15.7117
-4.5 | 0.1457 | 0.00541 | -0.1437 | 26.9316
-4 | 0.2044 | 0.0053 | -0.1449 | 38.566
-3.5 | 0.2638 | 0.00518 | -0.1462 | 50.9266
-3 | 0.3232 | 0.00504 | -0.1475 | 64.127
-2.5 | 0.3829 | 0.00494 | -0.1488 | 77.5101
-2 | 0.4421 | 0.00484 | -0.1501 | 91.343
-1.5 | 0.5007 | 0.00477 | -0.1513 | 104.9686
-1 | 0.5586 | 0.00458 | -0.1524 | 121.9651
-0.5 | 0.6174 | 0.00426 | -0.1538 | 144.9296
0.5 | 0.7327 | 0.00326 | -0.1566 | 224.7546
1 | 0.7917 | 0.00323 | -0.1579 | 245.1084
1.5 | 0.8499 | 0.00329 | -0.159 | 258.3283
2 | 0.908 | 0.00337 | -0.16 | 269.4362
2.5 | 0.9449 | 0.00403 | -0.1567 | 234.4665
3 | 0.9407 | 0.00516 | -0.1447 | 182.3062
3.5 | 0.934 | 0.00631 | -0.1326 | 148.019
4 | 0.9353 | 0.00763 | -0.1228 | 122.5819
4.5 | 0.9542 | 0.00868 | -0.1167 | 109.9309
5 | 0.9737 | 0.00983 | -0.1109 | 99.0539
5.5 | 0.9907 | 0.01117 | -0.1049 | 88.6929
6 | 1.0138 | 0.0124 | -0.1001 | 81.7581
6.5 | 1.0394 | 0.01363 | -0.096 | 76.2583
7 | 1.0672 | 0.01486 | -0.0923 | 71.817
7.5 | 1.1038 | 0.01576 | -0.0901 | 70.0381
8 | 1.1424 | 0.01661 | -0.0883 | 68.7778
8.5 | 1.1784 | 0.01761 | -0.0862 | 66.9165
9 | 1.2175 | 0.01848 | -0.0847 | 65.882
9.5 | 1.2528 | 0.01955 | -0.0826 | 64.0818
10 | 1.2905 | 0.02054 | -0.081 | 62.8286
10.5 | 1.3265 | 0.02167 | -0.0793 | 61.2137
11 | 1.3621 | 0.02283 | -0.0775 | 59.6627
11.5 | 1.3965 | 0.02408 | -0.0757 | 57.9942
12 | 1.4311 | 0.02536 | -0.074 | 56.4314
12.5 | 1.4664 | 0.02661 | -0.0725 | 55.1071
13 | 1.4968 | 0.02822 | -0.0705 | 53.0404
13.5 | 1.5298 | 0.02967 | -0.0689 | 51.5605
14 | 1.5593 | 0.03142 | -0.067 | 49.6276
14.5 | 1.5921 | 0.03295 | -0.0656 | 48.3187
15 | 1.6194 | 0.03492 | -0.0637 | 46.3746
15.5 | 1.6489 | 0.03675 | -0.0621 | 44.868
16 | 1.6734 | 0.03904 | -0.0602 | 42.8637
16.5 | 1.7002 | 0.04117 | -0.0587 | 41.2971
17 | 1.7244 | 0.04357 | -0.0571 | 39.5777
17.5 | 1.7492 | 0.04597 | -0.0557 | 38.0509
18 | 1.7714 | 0.04867 | -0.0542 | 36.3961
18.5 | 1.7904 | 0.05171 | -0.0527 | 34.6239
19.5 | 1.8222 | 0.05809 | -0.0495 | 31.3686
20 | 1.8373 | 0.0618 | -0.0485 | 29.7298

## 117. Re 12M Mach 0.25 (1)
BIGFOIL.COM POLAR EXPORT
NACA66A717
NACA66A717 |  |  |  | Cl Max: | 1.707 | at alpha= | 10.5 | deg
JavaFoil+Calcfoil stall+Eppler ext transition |  |  |  | L/D Max: | 150.551 | at alpha= | -0.5 | deg
Re: | 12000000 |  |  | Cd Min: | 0.00403 | at alpha= | -1 | deg
Mach: | 0.25 |  |  | Cl=0 at alpha= | -5.7258 | deg
|  |  |  | @ Cl=0.1, Cd= | 0.0059619
|  |  |  | @ Cl=0.4, Cd= | 0.0054727
|  |  |  | @ Cl=0.6, Cd= | 0.0041209
alpha (deg) | Cl | Cd | Cm | Cl/Cd
-18 | -0.228 | 0.15134 | -0.05 | -1.504
-17.5 | -0.279 | 0.14236 | -0.05 | -1.958
-17 | -0.323 | 0.13712 | -0.051 | -2.356
-16.5 | -0.363 | 0.128 | -0.052 | -2.833
-16 | -0.398 | 0.12019 | -0.053 | -3.308
-15.5 | -0.428 | 0.11341 | -0.055 | -3.774
-15 | -0.453 | 0.10647 | -0.055 | -4.258
-14.5 | -0.473 | 0.10038 | -0.057 | -4.717
-14 | -0.488 | 0.0944 | -0.058 | -5.168
-13.5 | -0.496 | 0.08846 | -0.059 | -5.608
-13 | -0.498 | 0.08373 | -0.06 | -5.95
-12.5 | -0.494 | 0.07811 | -0.062 | -6.328
-12 | -0.484 | 0.07394 | -0.063 | -6.546
-11.5 | -0.469 | 0.06878 | -0.066 | -6.813
-11 | -0.448 | 0.06319 | -0.07 | -7.092
-10.5 | -0.434 | 0.04736 | -0.088 | -9.159
-10 | -0.457 | 0.01202 | -0.119 | -38.033
-9.5 | -0.425 | 0.00916 | -0.123 | -46.431
-9 | -0.381 | 0.00716 | -0.127 | -53.181
-8.5 | -0.329 | 0.00752 | -0.129 | -43.772
-8 | -0.274 | 0.00709 | -0.13 | -38.584
-7.5 | -0.216 | 0.00681 | -0.131 | -31.699
-7 | -0.157 | 0.00664 | -0.133 | -23.613
-6.5 | -0.096 | 0.0064 | -0.134 | -15.011
-6 | -0.034 | 0.00624 | -0.135 | -5.519
-5.5 | 0.028 | 0.00608 | -0.137 | 4.626
-5 | 0.091 | 0.00599 | -0.138 | 15.253
-4.5 | 0.155 | 0.00579 | -0.139 | 26.814
-4 | 0.219 | 0.00571 | -0.141 | 38.401
-3.5 | 0.284 | 0.0056 | -0.142 | 50.677
-3 | 0.348 | 0.00552 | -0.143 | 63.071
-2.5 | 0.414 | 0.00546 | -0.145 | 75.79
-2 | 0.478 | 0.00546 | -0.146 | 87.558
-1.5 | 0.542 | 0.005 | -0.147 | 108.531
-1 | 0.606 | 0.00403 | -0.148 | 150.439
-0.5 | 0.67 | 0.00445 | -0.149 | 150.551
0 | 0.728 | 0.00555 | -0.15 | 131.105
0.5 | 0.791 | 0.00575 | -0.151 | 137.435
1 | 0.853 | 0.00593 | -0.152 | 143.754
1.5 | 0.915 | 0.00633 | -0.153 | 144.561
2 | 0.977 | 0.00688 | -0.154 | 141.993
2.5 | 1.039 | 0.00735 | -0.155 | 141.289
3 | 1.1 | 0.00782 | -0.156 | 140.645
3.5 | 1.162 | 0.00841 | -0.157 | 138.206
4 | 1.212 | 0.00901 | -0.159 | 134.581
4.5 | 1.269 | 0.00961 | -0.16 | 132.022
5 | 1.324 | 0.01188 | -0.161 | 111.468
5.5 | 1.378 | 0.01244 | -0.162 | 110.732
6 | 1.429 | 0.01294 | -0.163 | 110.448
6.5 | 1.477 | 0.01347 | -0.164 | 109.678
7 | 1.522 | 0.01403 | -0.165 | 108.523
7.5 | 1.564 | 0.01461 | -0.166 | 107.067
8 | 1.602 | 0.01526 | -0.167 | 104.926
8.5 | 1.635 | 0.01595 | -0.168 | 102.482
9 | 1.663 | 0.01668 | -0.169 | 99.716
9.5 | 1.686 | 0.01747 | -0.17 | 96.541
10 | 1.703 | 0.01824 | -0.17 | 93.396
10.5 | 1.707 | 0.01909 | -0.171 | 89.433
11 | 1.704 | 0.01988 | -0.172 | 85.688
11.5 | 1.691 | 0.02086 | -0.173 | 81.1
12 | 1.67 | 0.02199 | -0.174 | 75.968
12.5 | 1.64 | 0.02306 | -0.175 | 71.112
13 | 1.6 | 0.02417 | -0.176 | 66.21
13.5 | 1.551 | 0.02548 | -0.176 | 60.879
14 | 1.494 | 0.027 | -0.177 | 55.343
14.5 | 1.426 | 0.02909 | -0.178 | 49.016
15 | 1.342 | 0.03093 | -0.178 | 43.377
15.5 | 1.249 | 0.03326 | -0.179 | 37.563

## 118. Re 12M Mach 0.25 (2)
BIGFOIL.COM POLAR EXPORT
NACA66A717
NACA66A717 |  |  |  | Cl Max: | 1.8303 | at alpha= | 20 | deg
XFOIL ncrit=9 |  |  |  | L/D Max: | 274.956 | at alpha= | 2 | deg
Re: | 12000000 |  |  | Cd Min: | 0.16487 | at alpha= | -20 | deg
Mach: | 0.25 |  |  | Cl=0 at alpha= | -5.7393 | deg
|  |  |  | @ Cl=0.1, Cd= | 0.0056328
|  |  |  | @ Cl=0.4, Cd= | 0.0049733
|  |  |  | @ Cl=0.6, Cd= | 0.0045198
alpha (deg) | Cl | Cd | Cm | Cl/Cd
-20 | -0.2744 | 0.16487 | -0.1106 | -1.6643
-19.5 | -0.26 | 0.15839 | -0.1148 | -1.6415
-19 | -0.2454 | 0.15181 | -0.1192 | -1.6165
-18.5 | -0.7674 | 0.05811 | -0.172 | -13.206
-18 | -0.8373 | 0.04328 | -0.1822 | -19.3461
-17.5 | -0.8657 | 0.03561 | -0.185 | -24.3106
-17 | -0.8842 | 0.03022 | -0.1846 | -29.2588
-16.5 | -0.9008 | 0.02577 | -0.1822 | -34.9554
-16 | -0.8991 | 0.02279 | -0.179 | -39.4515
-15.5 | -0.8979 | 0.01993 | -0.175 | -45.0527
-15 | -0.8854 | 0.01782 | -0.1709 | -49.6857
-14.5 | -0.8668 | 0.01606 | -0.1668 | -53.9726
-14 | -0.8471 | 0.01451 | -0.1622 | -58.3804
-13.5 | -0.8254 | 0.01323 | -0.1571 | -62.3885
-13 | -0.8005 | 0.01239 | -0.1514 | -64.6086
-12.5 | -0.7577 | 0.01154 | -0.1488 | -65.6586
-12 | -0.7116 | 0.01076 | -0.1467 | -66.1338
-11.5 | -0.6618 | 0.01011 | -0.1451 | -65.4599
-11 | -0.611 | 0.00942 | -0.1438 | -64.862
-10.5 | -0.5656 | 0.00832 | -0.1419 | -67.9808
-10 | -0.5086 | 0.00793 | -0.1416 | -64.1362
-9.5 | -0.4504 | 0.00762 | -0.1416 | -59.1076
-9 | -0.3913 | 0.00737 | -0.1417 | -53.0936
-8 | -0.2717 | 0.00689 | -0.1426 | -39.434
-7.5 | -0.2123 | 0.00659 | -0.1431 | -32.2155
-7 | -0.1522 | 0.00634 | -0.1438 | -24.0063
-6.5 | -0.092 | 0.00612 | -0.1446 | -15.0327
-6 | -0.0316 | 0.00594 | -0.1454 | -5.3199
-5.5 | 0.029 | 0.0058 | -0.1464 | 5
-5 | 0.0897 | 0.00566 | -0.1474 | 15.8481
-4.5 | 0.1502 | 0.0055 | -0.1484 | 27.3091
-4 | 0.2115 | 0.00535 | -0.1496 | 39.5327
-3.5 | 0.2729 | 0.00522 | -0.1509 | 52.2797
-3 | 0.3343 | 0.00509 | -0.1522 | 65.6778
-2.5 | 0.3959 | 0.00498 | -0.1536 | 79.498
-2 | 0.4571 | 0.00488 | -0.1549 | 93.668
-1.5 | 0.5175 | 0.00482 | -0.1561 | 107.3651
-1 | 0.5772 | 0.00464 | -0.1572 | 124.3966
-0.5 | 0.6379 | 0.00432 | -0.1586 | 147.662
0 | 0.6981 | 0.00394 | -0.1601 | 177.1827
0.5 | 0.7569 | 0.00328 | -0.1615 | 230.7622
1 | 0.8176 | 0.00328 | -0.1628 | 249.2683
1.5 | 0.8783 | 0.00331 | -0.164 | 265.3474
2 | 0.9376 | 0.00341 | -0.1648 | 274.956
2.5 | 0.9828 | 0.00384 | -0.1628 | 255.9375
3 | 0.9712 | 0.00496 | -0.1488 | 195.8065
3.5 | 0.9539 | 0.00639 | -0.1344 | 149.2801
4 | 0.9503 | 0.00793 | -0.1235 | 119.8361
4.5 | 0.9605 | 0.00934 | -0.1156 | 102.8373
5 | 0.9822 | 0.01053 | -0.11 | 93.2764
5.5 | 0.9981 | 0.01202 | -0.1036 | 83.0366
6 | 1.017 | 0.01355 | -0.0979 | 75.0554
6.5 | 1.0409 | 0.01502 | -0.0933 | 69.3009
7 | 1.0676 | 0.01647 | -0.0892 | 64.8209
7.5 | 1.1061 | 0.01746 | -0.087 | 63.3505
8 | 1.1435 | 0.01856 | -0.0848 | 61.611
8.5 | 1.1829 | 0.01958 | -0.0828 | 60.4137
9 | 1.2208 | 0.02072 | -0.0808 | 58.9189
9.5 | 1.2595 | 0.02185 | -0.0788 | 57.643
10 | 1.2979 | 0.02304 | -0.0769 | 56.3325
10.5 | 1.335 | 0.02432 | -0.0749 | 54.8931
11 | 1.3714 | 0.02569 | -0.0728 | 53.3826
11.5 | 1.4071 | 0.02716 | -0.0708 | 51.8078
12 | 1.4444 | 0.02854 | -0.069 | 50.6097
12.5 | 1.4767 | 0.03028 | -0.0667 | 48.7682
13 | 1.5103 | 0.032 | -0.0646 | 47.1969
13.5 | 1.5422 | 0.03392 | -0.0624 | 45.4658
14 | 1.5762 | 0.03569 | -0.0605 | 44.1636
14.5 | 1.605 | 0.03791 | -0.0583 | 42.3371
15 | 1.6333 | 0.04025 | -0.0561 | 40.5789
15.5 | 1.6605 | 0.04273 | -0.054 | 38.8603
16 | 1.6875 | 0.04532 | -0.052 | 37.2352
16.5 | 1.7148 | 0.04796 | -0.0501 | 35.7548
17 | 1.7368 | 0.05115 | -0.0481 | 33.955
17.5 | 1.7565 | 0.05461 | -0.0462 | 32.1644
18 | 1.7767 | 0.05817 | -0.0445 | 30.5432
18.5 | 1.7927 | 0.06227 | -0.0429 | 28.7891
19 | 1.8086 | 0.0665 | -0.0416 | 27.197
19.5 | 1.8216 | 0.07117 | -0.0406 | 25.5951
20 | 1.8303 | 0.0759 | -0.0392 | 24.1146

## 119. Re 12M Mach 0.50 (1)
BIGFOIL.COM POLAR EXPORT
NACA66A717
NACA66A717 |  |  |  | Cl Max: | 1.617 | at alpha= | 7.5 | deg
JavaFoil+Calcfoil stall+Eppler ext transition |  |  |  | L/D Max: | 159.447 | at alpha= | -0.5 | deg
Re: | 12000000 |  |  | Cd Min: | 0.0047 | at alpha= | -0.5 | deg
Mach: | 0.5 |  |  | Cl=0 at alpha= | -5.7246 | deg
|  |  |  | @ Cl=0.1, Cd= | 0.0060399
|  |  |  | @ Cl=0.4, Cd= | 0.0057556
|  |  |  | @ Cl=0.6, Cd= | 0.0055734
alpha (deg) | Cl | Cd | Cm | Cl/Cd
-20 | -0.816 | 0.14713 | -0.068 | -5.545
-19.5 | -0.787 | 0.1405 | -0.068 | -5.604
-19 | -0.758 | 0.13612 | -0.067 | -5.565
-18.5 | -0.727 | 0.13159 | -0.066 | -5.528
-18 | -0.7 | 0.12417 | -0.067 | -5.636
-17.5 | -0.67 | 0.13415 | -0.065 | -4.992
-17 | -0.644 | 0.11976 | -0.069 | -5.374
-16.5 | -0.614 | 0.11633 | -0.067 | -5.274
-16 | -0.586 | 0.1081 | -0.069 | -5.425
-15.5 | -0.561 | 0.09738 | -0.074 | -5.761
-15 | -0.535 | 0.08932 | -0.078 | -5.988
-14.5 | -0.511 | 0.07864 | -0.085 | -6.502
-14 | -0.504 | 0.05126 | -0.102 | -9.836
-13.5 | -0.442 | 0.09455 | -0.066 | -4.674
-13 | -0.414 | 0.08522 | -0.068 | -4.858
-12.5 | -0.387 | 0.07679 | -0.074 | -5.041
-12 | -0.361 | 0.0685 | -0.081 | -5.272
-11.5 | -0.351 | 0.04238 | -0.106 | -8.272
-11 | -0.353 | 0.01489 | -0.129 | -23.683
-10.5 | -0.323 | 0.01254 | -0.132 | -25.723
-10 | -0.243 | 0.06971 | -0.067 | -3.482
-9.5 | -0.214 | 0.06712 | -0.066 | -3.193
-9 | -0.186 | 0.05986 | -0.068 | -3.107
-8.5 | -0.222 | 0.05637 | -0.068 | -3.93
-8 | -0.213 | 0.04968 | -0.073 | -4.297
-7.5 | -0.217 | 0.00847 | -0.144 | -25.575
-7 | -0.164 | 0.00765 | -0.147 | -21.439
-6.5 | -0.103 | 0.00675 | -0.149 | -15.234
-6 | -0.038 | 0.00701 | -0.151 | -5.352
-5.5 | 0.031 | 0.00672 | -0.153 | 4.607
-5 | 0.101 | 0.00603 | -0.154 | 16.744
-4.5 | 0.172 | 0.00576 | -0.155 | 29.869
-4 | 0.244 | 0.00599 | -0.157 | 40.743
-3.5 | 0.316 | 0.00587 | -0.158 | 53.817
-3 | 0.388 | 0.00577 | -0.159 | 67.281
-2.5 | 0.463 | 0.00568 | -0.161 | 81.469
-2 | 0.535 | 0.00561 | -0.162 | 95.372
-1.5 | 0.606 | 0.00557 | -0.163 | 108.957
-1 | 0.678 | 0.00484 | -0.165 | 140.067
-0.5 | 0.749 | 0.0047 | -0.166 | 159.447
0 | 0.81 | 0.00597 | -0.167 | 135.673
0.5 | 0.88 | 0.00616 | -0.168 | 142.887
1 | 0.949 | 0.00667 | -0.169 | 142.213
1.5 | 1.018 | 0.00724 | -0.17 | 140.684
2 | 1.087 | 0.00795 | -0.172 | 136.803
2.5 | 1.156 | 0.00862 | -0.173 | 134.055
3 | 1.225 | 0.00926 | -0.174 | 132.234
3.5 | 1.293 | 0.01006 | -0.175 | 128.49
4 | 1.343 | 0.01096 | -0.176 | 122.58
4.5 | 1.402 | 0.01394 | -0.177 | 100.598
5 | 1.46 | 0.01473 | -0.178 | 99.091
5.5 | 1.512 | 0.0155 | -0.18 | 97.536
6 | 1.557 | 0.01632 | -0.181 | 95.403
6.5 | 1.592 | 0.01712 | -0.182 | 92.993
7 | 1.615 | 0.01802 | -0.183 | 89.616
7.5 | 1.617 | 0.01909 | -0.184 | 84.673
8 | 1.583 | 0.02045 | -0.185 | 77.41
8.5 | 1.467 | 0.02216 | -0.186 | 66.213
9 | 0.989 | 0.02414 | -0.187 | 40.972
9.5 | 0.846 | 0.06673 | -0.089 | 12.677
10 | 1.053 | 0.02589 | -0.189 | 40.655
10.5 | 1.084 | 0.02767 | -0.19 | 39.171
11 | 1.113 | 0.03075 | -0.191 | 36.202
11.5 | 1.147 | 0.02944 | -0.192 | 38.954
12 | 1.177 | 0.03154 | -0.193 | 37.322
12.5 | 1.206 | 0.03462 | -0.194 | 34.844

## 120. Re 12M Mach 0.50 (2)
BIGFOIL.COM POLAR EXPORT
NACA66A717
NACA66A717 |  |  |  | Cl Max: | 1.5347 | at alpha= | 13 | deg
XFOIL ncrit=9 |  |  |  | L/D Max: | 289.789 | at alpha= | 2.5 | deg
Re: | 12000000 |  |  | Cd Min: | 0.17119 | at alpha= | 18 | deg
Mach: | 0.5 |  |  | Cl=0 at alpha= | -5.7222 | deg
|  |  |  | @ Cl=0.1, Cd= | 0.0060746
|  |  |  | @ Cl=0.4, Cd= | 0.0053387
|  |  |  | @ Cl=0.6, Cd= | 0.0050715
alpha (deg) | Cl | Cd | Cm | Cl/Cd
-14 | -0.0549 | 0.09753 | -0.1788 | -0.5629
-12.5 | -0.1277 | 0.06506 | -0.1979 | -1.9628
-12 | -0.1623 | 0.05282 | -0.2058 | -3.0727
-11.5 | -0.1904 | 0.04093 | -0.215 | -4.6518
-11 | -0.1897 | 0.03571 | -0.2168 | -5.3122
-10.5 | -0.2106 | 0.03026 | -0.2159 | -6.9597
-10 | -0.2665 | 0.02394 | -0.2108 | -11.132
-9.5 | -0.3047 | 0.01927 | -0.2027 | -15.8121
-9 | -0.3422 | 0.01519 | -0.1906 | -22.528
-8.5 | -0.3349 | 0.01135 | -0.1829 | -29.5066
-8 | -0.2971 | 0.00914 | -0.1775 | -32.5055
-7.5 | -0.2376 | 0.00823 | -0.1743 | -28.87
-7 | -0.1752 | 0.0075 | -0.1718 | -23.36
-6.5 | -0.1082 | 0.00701 | -0.1704 | -15.4351
-6 | -0.039 | 0.00663 | -0.1697 | -5.8824
-5.5 | 0.0312 | 0.00634 | -0.1696 | 4.9211
-5 | 0.1012 | 0.00607 | -0.1698 | 16.6722
-4.5 | 0.1715 | 0.00585 | -0.1703 | 29.3162
-4 | 0.2414 | 0.00566 | -0.171 | 42.6502
-3.5 | 0.3109 | 0.00549 | -0.1718 | 56.6302
-3 | 0.3804 | 0.00537 | -0.1728 | 70.838
-2.5 | 0.4493 | 0.00526 | -0.1739 | 85.4183
-2 | 0.5179 | 0.00517 | -0.1749 | 100.1741
-1.5 | 0.5859 | 0.00509 | -0.176 | 115.1081
-1 | 0.6544 | 0.005 | -0.1772 | 130.88
0 | 0.7906 | 0.00427 | -0.18 | 185.1522
0.5 | 0.8554 | 0.00355 | -0.1812 | 240.9577
1 | 0.9205 | 0.00355 | -0.1816 | 259.2958
1.5 | 0.9897 | 0.00357 | -0.1827 | 277.2269
2 | 1.0533 | 0.00367 | -0.1825 | 287.0027
2.5 | 1.1012 | 0.0038 | -0.1788 | 289.7895
3 | 1.1234 | 0.00443 | -0.1701 | 253.5892
3.5 | 1.0798 | 0.00656 | -0.1494 | 164.6037
4 | 1.0674 | 0.00857 | -0.1357 | 124.5508
4.5 | 1.0341 | 0.01156 | -0.1194 | 89.455
5 | 1.031 | 0.01409 | -0.1089 | 73.1725
5.5 | 1.0401 | 0.01647 | -0.1008 | 63.1512
6 | 1.0479 | 0.01911 | -0.093 | 54.8352
6.5 | 1.0573 | 0.02188 | -0.0857 | 48.3227
7 | 1.0781 | 0.02433 | -0.0802 | 44.3115
7.5 | 1.1179 | 0.02601 | -0.0771 | 42.9796
8 | 1.1617 | 0.02759 | -0.0744 | 42.1058
8.5 | 1.2055 | 0.02926 | -0.0717 | 41.1996
9 | 1.2482 | 0.03104 | -0.0688 | 40.2126
9.5 | 1.2919 | 0.03288 | -0.066 | 39.2914
10 | 1.3351 | 0.03484 | -0.0631 | 38.3209
10.5 | 1.3756 | 0.03705 | -0.0599 | 37.1282
11 | 1.4155 | 0.03942 | -0.0566 | 35.9082
11.5 | 1.4553 | 0.04193 | -0.0532 | 34.7078
12 | 1.4907 | 0.04491 | -0.0495 | 33.1931
12.5 | 1.5205 | 0.04843 | -0.0455 | 31.3958
13 | 1.5347 | 0.05336 | -0.041 | 28.7612
13.5 | 1.5272 | 0.0603 | -0.0364 | 25.3267
14 | 1.505 | 0.06902 | -0.033 | 21.8053
14.5 | 1.4777 | 0.07896 | -0.031 | 18.7145
15 | 1.4489 | 0.08986 | -0.0311 | 16.124
15.5 | 1.4184 | 0.10184 | -0.0333 | 13.9277
16 | 1.3853 | 0.11495 | -0.0378 | 12.0513
16.5 | 1.3517 | 0.12881 | -0.0443 | 10.4938
17 | 1.321 | 0.14304 | -0.0524 | 9.2352
17.5 | 1.2951 | 0.15719 | -0.0614 | 8.2391
18 | 1.2735 | 0.17119 | -0.0709 | 7.4391

## 121. Re 14M Mach 0.00 (1)
BIGFOIL.COM POLAR EXPORT
NACA66A717
NACA66A717 |  |  |  | Cl Max: | 1.75 | at alpha= | 12 | deg
JavaFoil+Calcfoil stall+Eppler ext transition |  |  |  | L/D Max: | 140.08 | at alpha= | 2.5 | deg
Re: | 14000000 |  |  | Cd Min: | 0.00527 | at alpha= | -1.5 | deg
Mach: | 0 |  |  | Cl=0 at alpha= | -5.725 | deg
|  |  |  | @ Cl=0.1, Cd= | 0.0056893
|  |  |  | @ Cl=0.4, Cd= | 0.0053006
|  |  |  | @ Cl=0.6, Cd= | 0.005514
alpha (deg) | Cl | Cd | Cm | Cl/Cd
-20 | -0.542 | 0.16054 | -0.049 | -3.378
-19.5 | -0.555 | 0.15266 | -0.05 | -3.636
-19 | -0.567 | 0.146 | -0.051 | -3.882
-18.5 | -0.577 | 0.13858 | -0.051 | -4.167
-18 | -0.587 | 0.13272 | -0.052 | -4.423
-17.5 | -0.595 | 0.12701 | -0.053 | -4.685
-17 | -0.601 | 0.12039 | -0.054 | -4.996
-16.5 | -0.606 | 0.11264 | -0.056 | -5.383
-16 | -0.608 | 0.10819 | -0.057 | -5.621
-15.5 | -0.608 | 0.10217 | -0.058 | -5.949
-15 | -0.605 | 0.09656 | -0.06 | -6.263
-14.5 | -0.598 | 0.09132 | -0.061 | -6.553
-14 | -0.59 | 0.08499 | -0.063 | -6.94
-13.5 | -0.578 | 0.07942 | -0.066 | -7.276
-13 | -0.563 | 0.07361 | -0.069 | -7.647
-12.5 | -0.55 | 0.06324 | -0.077 | -8.691
-12 | -0.525 | 0.06075 | -0.077 | -8.642
-11.5 | -0.57 | 0.01458 | -0.11 | -39.09
-11 | -0.55 | 0.01002 | -0.115 | -54.901
-10.5 | -0.515 | 0.00904 | -0.117 | -56.945
-10 | -0.473 | 0.00848 | -0.119 | -55.808
-9.5 | -0.43 | 0.00742 | -0.122 | -57.982
-9 | -0.378 | 0.0071 | -0.123 | -53.267
-8.5 | -0.324 | 0.00686 | -0.125 | -47.205
-8 | -0.268 | 0.00661 | -0.126 | -40.561
-7.5 | -0.211 | 0.00648 | -0.127 | -32.579
-7 | -0.153 | 0.00625 | -0.129 | -24.472
-6.5 | -0.094 | 0.00616 | -0.13 | -15.182
-6 | -0.033 | 0.00596 | -0.131 | -5.615
-5.5 | 0.027 | 0.00584 | -0.132 | 4.679
-5 | 0.089 | 0.00572 | -0.134 | 15.507
-4.5 | 0.15 | 0.00555 | -0.135 | 27.131
-4 | 0.213 | 0.00545 | -0.136 | 39.012
-3.5 | 0.275 | 0.00539 | -0.138 | 50.99
-3 | 0.337 | 0.00534 | -0.139 | 63.086
-2.5 | 0.401 | 0.0053 | -0.14 | 75.643
-2 | 0.463 | 0.00532 | -0.141 | 87.112
-1.5 | 0.525 | 0.00527 | -0.143 | 99.61
-1 | 0.587 | 0.00547 | -0.143 | 107.324
-0.5 | 0.649 | 0.00568 | -0.144 | 114.359
0 | 0.706 | 0.00589 | -0.145 | 119.829
0.5 | 0.767 | 0.00608 | -0.146 | 126.049
1 | 0.827 | 0.00631 | -0.147 | 131.113
1.5 | 0.887 | 0.00643 | -0.149 | 137.978
2 | 0.947 | 0.00681 | -0.15 | 139.168
2.5 | 1.007 | 0.00719 | -0.151 | 140.08
3 | 1.067 | 0.00764 | -0.152 | 139.778
3.5 | 1.127 | 0.00815 | -0.153 | 138.312
4 | 1.177 | 0.00864 | -0.154 | 136.207
4.5 | 1.233 | 0.00906 | -0.155 | 136.077
5 | 1.287 | 0.011 | -0.156 | 117.015
5.5 | 1.34 | 0.01147 | -0.157 | 116.765
6 | 1.391 | 0.01189 | -0.158 | 116.982
6.5 | 1.44 | 0.01235 | -0.159 | 116.605
7 | 1.486 | 0.01283 | -0.16 | 115.854
7.5 | 1.531 | 0.01331 | -0.161 | 114.967
8 | 1.572 | 0.01387 | -0.162 | 113.348
8.5 | 1.61 | 0.01444 | -0.163 | 111.518
9 | 1.645 | 0.01501 | -0.164 | 109.603
9.5 | 1.676 | 0.01562 | -0.165 | 107.358
10 | 1.704 | 0.01629 | -0.166 | 104.578
10.5 | 1.723 | 0.01695 | -0.166 | 101.678
11 | 1.737 | 0.01768 | -0.167 | 98.257
11.5 | 1.746 | 0.01841 | -0.168 | 94.851
12 | 1.75 | 0.01923 | -0.169 | 91.041
12.5 | 1.749 | 0.02 | -0.17 | 87.489
13 | 1.743 | 0.02088 | -0.17 | 83.514
13.5 | 1.733 | 0.02173 | -0.171 | 79.732
14 | 1.718 | 0.02267 | -0.172 | 75.763
14.5 | 1.697 | 0.02394 | -0.173 | 70.881
15 | 1.667 | 0.02518 | -0.173 | 66.18
15.5 | 1.632 | 0.02626 | -0.174 | 62.169
16 | 1.595 | 0.02753 | -0.175 | 57.916
16.5 | 1.554 | 0.02926 | -0.175 | 53.089
17 | 1.51 | 0.0307 | -0.176 | 49.195

## 122. Re 14M Mach 0.00 (2)
BIGFOIL.COM POLAR EXPORT
NACA66A717
NACA66A717 |  |  |  | Cl Max: | 1.8536 | at alpha= | 20 | deg
XFOIL ncrit=9 |  |  |  | L/D Max: | 262.671 | at alpha= | 1.5 | deg
Re: | 14000000 |  |  | Cd Min: | 0.05777 | at alpha= | 20 | deg
Mach: | 0 |  |  | Cl=0 at alpha= | -5.7431 | deg
|  |  |  | @ Cl=0.1, Cd= | 0.0053756
|  |  |  | @ Cl=0.4, Cd= | 0.0047709
|  |  |  | @ Cl=0.6, Cd= | 0.0042763
alpha (deg) | Cl | Cd | Cm | Cl/Cd
-20 | -1.1419 | 0.02789 | -0.163 | -40.943
-19.5 | -1.1334 | 0.02528 | -0.1617 | -44.8339
-19 | -1.1229 | 0.02292 | -0.16 | -48.9921
-18.5 | -1.1055 | 0.02108 | -0.1583 | -52.4431
-18 | -1.0883 | 0.01936 | -0.1561 | -56.2138
-16 | -0.9903 | 0.01459 | -0.1469 | -67.8753
-15.5 | -0.9655 | 0.01362 | -0.1437 | -70.8884
-15 | -0.9399 | 0.01284 | -0.1401 | -73.2009
-14.5 | -0.9149 | 0.01219 | -0.1358 | -75.0533
-14 | -0.8746 | 0.01153 | -0.1343 | -75.8543
-13.5 | -0.8324 | 0.01087 | -0.1331 | -76.5777
-13 | -0.787 | 0.0103 | -0.1323 | -76.4078
-12.5 | -0.7386 | 0.0098 | -0.132 | -75.3673
-12 | -0.6896 | 0.0093 | -0.1317 | -74.1505
-11.5 | -0.6478 | 0.00826 | -0.1304 | -78.4262
-11 | -0.5947 | 0.0079 | -0.1308 | -75.2785
-10.5 | -0.5409 | 0.00755 | -0.1312 | -71.6424
-10 | -0.4858 | 0.00729 | -0.1319 | -66.6392
-9.5 | -0.4301 | 0.00706 | -0.1326 | -60.9207
-9 | -0.3739 | 0.00686 | -0.1334 | -54.5044
-8 | -0.26 | 0.00645 | -0.1353 | -40.3101
-7.5 | -0.203 | 0.00621 | -0.1362 | -32.6892
-7 | -0.1455 | 0.006 | -0.1373 | -24.25
-6.5 | -0.0879 | 0.00581 | -0.1383 | -15.1291
-6 | -0.0299 | 0.00566 | -0.1394 | -5.2827
-5.5 | 0.0283 | 0.00554 | -0.1406 | 5.1083
-5 | 0.0866 | 0.00541 | -0.1417 | 16.0074
-4.5 | 0.145 | 0.00526 | -0.1429 | 27.5665
-4 | 0.204 | 0.00512 | -0.1442 | 39.8438
-3.5 | 0.2632 | 0.00501 | -0.1456 | 52.5349
-3 | 0.3224 | 0.00488 | -0.1469 | 66.0656
-2.5 | 0.3814 | 0.00479 | -0.1482 | 79.6242
-2 | 0.4397 | 0.00473 | -0.1494 | 92.9598
-1.5 | 0.4984 | 0.00465 | -0.1507 | 107.1828
-1 | 0.5573 | 0.00446 | -0.152 | 124.9552
-0.5 | 0.6154 | 0.00421 | -0.1533 | 146.1758
0 | 0.6727 | 0.00392 | -0.1545 | 171.6071
0.5 | 0.7306 | 0.00346 | -0.156 | 211.1561
1 | 0.7876 | 0.00317 | -0.1572 | 248.4543
1.5 | 0.8458 | 0.00322 | -0.1583 | 262.6708
2 | 0.8986 | 0.00346 | -0.1584 | 259.711
2.5 | 0.9216 | 0.00449 | -0.1523 | 205.2561
3 | 0.9138 | 0.00551 | -0.1396 | 165.8439
3.5 | 0.9168 | 0.00655 | -0.1297 | 139.9695
4 | 0.9254 | 0.00772 | -0.1214 | 119.8705
4.5 | 0.9497 | 0.00863 | -0.1163 | 110.0463
5 | 0.9714 | 0.0097 | -0.1109 | 100.1443
5.5 | 0.9896 | 0.01098 | -0.1052 | 90.1275
6 | 1.0158 | 0.01206 | -0.101 | 84.2289
6.5 | 1.043 | 0.01319 | -0.0971 | 79.0751
7 | 1.0749 | 0.0142 | -0.0941 | 75.6972
7.5 | 1.1116 | 0.01505 | -0.0919 | 73.8605
8 | 1.1498 | 0.01586 | -0.0901 | 72.4968
8.5 | 1.1885 | 0.01669 | -0.0885 | 71.2103
9 | 1.2238 | 0.01769 | -0.0864 | 69.1803
9.5 | 1.2623 | 0.01856 | -0.0849 | 68.0119
10 | 1.2981 | 0.01959 | -0.083 | 66.2634
10.5 | 1.3351 | 0.02058 | -0.0815 | 64.8737
11 | 1.3696 | 0.02175 | -0.0796 | 62.9701
11.5 | 1.4047 | 0.0229 | -0.0779 | 61.3406
12 | 1.4407 | 0.02402 | -0.0765 | 59.9792
12.5 | 1.4728 | 0.0254 | -0.0746 | 57.9843
13 | 1.5062 | 0.02673 | -0.073 | 56.3487
13.5 | 1.5359 | 0.02833 | -0.071 | 54.2146
14 | 1.5697 | 0.02968 | -0.0697 | 52.8875
14.5 | 1.5989 | 0.03139 | -0.0679 | 50.9366
15 | 1.6295 | 0.03301 | -0.0664 | 49.3638
15.5 | 1.655 | 0.03504 | -0.0645 | 47.2317
16 | 1.684 | 0.03684 | -0.063 | 45.7112
16.5 | 1.7084 | 0.03908 | -0.0613 | 43.7155
17 | 1.7367 | 0.04101 | -0.06 | 42.3482
17.5 | 1.7591 | 0.04347 | -0.0584 | 40.467
18 | 1.7835 | 0.04581 | -0.0571 | 38.9325
18.5 | 1.8023 | 0.04872 | -0.0555 | 36.993
19 | 1.8198 | 0.0518 | -0.0541 | 35.1313
19.5 | 1.8393 | 0.05471 | -0.0529 | 33.6191
20 | 1.8536 | 0.05777 | -0.0513 | 32.0859

## 123. Re 14M Mach 0.10 (1)
BIGFOIL.COM POLAR EXPORT
NACA66A717
NACA66A717 |  |  |  | Cl Max: | 1.742 | at alpha= | 12 | deg
JavaFoil+Calcfoil stall+Eppler ext transition |  |  |  | L/D Max: | 139.923 | at alpha= | 2.5 | deg
Re: | 14000000 |  |  | Cd Min: | 0.00531 | at alpha= | -2 | deg
Mach: | 0.1 |  |  | Cl=0 at alpha= | -5.7213 | deg
|  |  |  | @ Cl=0.1, Cd= | 0.005704
|  |  |  | @ Cl=0.4, Cd= | 0.0053581
|  |  |  | @ Cl=0.6, Cd= | 0.0055155
alpha (deg) | Cl | Cd | Cm | Cl/Cd
-20 | -0.497 | 0.16093 | -0.049 | -3.089
-19.5 | -0.513 | 0.15574 | -0.05 | -3.291
-19 | -0.527 | 0.14711 | -0.05 | -3.584
-18.5 | -0.541 | 0.14248 | -0.051 | -3.796
-18 | -0.554 | 0.13467 | -0.052 | -4.111
-17.5 | -0.565 | 0.12861 | -0.053 | -4.391
-17 | -0.574 | 0.12246 | -0.054 | -4.688
-16.5 | -0.581 | 0.1165 | -0.055 | -4.991
-16 | -0.587 | 0.10966 | -0.056 | -5.35
-15.5 | -0.589 | 0.10392 | -0.057 | -5.67
-15 | -0.59 | 0.09693 | -0.06 | -6.082
-14.5 | -0.585 | 0.09218 | -0.06 | -6.351
-14 | -0.579 | 0.0869 | -0.062 | -6.658
-13.5 | -0.569 | 0.08105 | -0.065 | -7.018
-13 | -0.555 | 0.07539 | -0.067 | -7.368
-12.5 | -0.541 | 0.06788 | -0.072 | -7.963
-12 | -0.518 | 0.06474 | -0.073 | -8
-11.5 | -0.508 | 0.04737 | -0.088 | -10.722
-11 | -0.543 | 0.01118 | -0.114 | -48.619
-10.5 | -0.513 | 0.00933 | -0.118 | -54.98
-10 | -0.473 | 0.00861 | -0.12 | -54.922
-9.5 | -0.431 | 0.00758 | -0.123 | -56.861
-9 | -0.379 | 0.00724 | -0.124 | -52.362
-8.5 | -0.325 | 0.00694 | -0.125 | -46.832
-8 | -0.269 | 0.00668 | -0.127 | -40.26
-7.5 | -0.212 | 0.00644 | -0.128 | -32.914
-7 | -0.153 | 0.00632 | -0.129 | -24.295
-6.5 | -0.094 | 0.00617 | -0.13 | -15.236
-6 | -0.034 | 0.00595 | -0.132 | -5.651
-5.5 | 0.027 | 0.00582 | -0.133 | 4.722
-5 | 0.089 | 0.00572 | -0.134 | 15.566
-4.5 | 0.151 | 0.00563 | -0.136 | 26.844
-4 | 0.214 | 0.0055 | -0.137 | 38.845
-3.5 | 0.276 | 0.00536 | -0.138 | 51.496
-3 | 0.339 | 0.00532 | -0.14 | 63.735
-2.5 | 0.403 | 0.00536 | -0.141 | 75.233
-2 | 0.465 | 0.00531 | -0.142 | 87.588
-1.5 | 0.528 | 0.00533 | -0.143 | 99.021
-1 | 0.59 | 0.00548 | -0.144 | 107.753
-0.5 | 0.652 | 0.0057 | -0.145 | 114.418
0 | 0.709 | 0.00589 | -0.146 | 120.327
0.5 | 0.77 | 0.00609 | -0.147 | 126.534
1 | 0.831 | 0.00634 | -0.148 | 131.06
1.5 | 0.891 | 0.00648 | -0.149 | 137.562
2 | 0.952 | 0.00686 | -0.15 | 138.662
2.5 | 1.012 | 0.00723 | -0.151 | 139.923
3 | 1.072 | 0.0077 | -0.152 | 139.365
3.5 | 1.133 | 0.0082 | -0.153 | 138.132
4 | 1.182 | 0.00871 | -0.155 | 135.693
4.5 | 1.238 | 0.00915 | -0.156 | 135.399
5 | 1.292 | 0.01107 | -0.157 | 116.749
5.5 | 1.346 | 0.01157 | -0.158 | 116.349
6 | 1.397 | 0.01201 | -0.159 | 116.357
6.5 | 1.446 | 0.01245 | -0.16 | 116.132
7 | 1.492 | 0.01295 | -0.161 | 115.207
7.5 | 1.536 | 0.01348 | -0.162 | 113.985
8 | 1.577 | 0.014 | -0.163 | 112.633
8.5 | 1.614 | 0.01458 | -0.164 | 110.758
9 | 1.649 | 0.01518 | -0.164 | 108.595
9.5 | 1.679 | 0.01579 | -0.165 | 106.324
10 | 1.705 | 0.01645 | -0.166 | 103.651
10.5 | 1.723 | 0.01715 | -0.167 | 100.457
11 | 1.735 | 0.01801 | -0.168 | 96.333
11.5 | 1.741 | 0.01866 | -0.169 | 93.342
12 | 1.742 | 0.01953 | -0.17 | 89.197
12.5 | 1.738 | 0.02031 | -0.17 | 85.592
13 | 1.729 | 0.02127 | -0.171 | 81.308
13.5 | 1.714 | 0.02229 | -0.172 | 76.896
14 | 1.695 | 0.0232 | -0.173 | 73.051
14.5 | 1.669 | 0.02444 | -0.174 | 68.299
15 | 1.633 | 0.02568 | -0.174 | 63.601
15.5 | 1.593 | 0.02744 | -0.175 | 58.064
16 | 1.55 | 0.02823 | -0.175 | 54.906
16.5 | 1.503 | 0.03009 | -0.176 | 49.946
17 | 1.453 | 0.0318 | -0.177 | 45.692

## 124. Re 14M Mach 0.10 (2)
BIGFOIL.COM POLAR EXPORT
NACA66A717
NACA66A717 |  |  |  | Cl Max: | 1.8546 | at alpha= | 20 | deg
XFOIL ncrit=9 |  |  |  | L/D Max: | 263.467 | at alpha= | 1.5 | deg
Re: | 14000000 |  |  | Cd Min: | 0.05995 | at alpha= | 20 | deg
Mach: | 0.1 |  |  | Cl=0 at alpha= | -5.7419 | deg
|  |  |  | @ Cl=0.1, Cd= | 0.005395
|  |  |  | @ Cl=0.4, Cd= | 0.0047834
|  |  |  | @ Cl=0.6, Cd= | 0.0043022
alpha (deg) | Cl | Cd | Cm | Cl/Cd
-20 | -1.1156 | 0.03103 | -0.1678 | -35.9523
-19.5 | -1.1126 | 0.02771 | -0.1668 | -40.1516
-19 | -1.1067 | 0.02486 | -0.1653 | -44.5173
-18.5 | -1.0933 | 0.02266 | -0.1635 | -48.248
-18 | -1.0792 | 0.02065 | -0.1612 | -52.2615
-17.5 | -1.0581 | 0.01909 | -0.159 | -55.4269
-17 | -1.036 | 0.01767 | -0.1566 | -58.6304
-16.5 | -1.0133 | 0.01636 | -0.154 | -61.9377
-16 | -0.9866 | 0.01524 | -0.1514 | -64.7375
-15.5 | -0.9613 | 0.0142 | -0.1484 | -67.6972
-15 | -0.9347 | 0.01329 | -0.145 | -70.3311
-14.5 | -0.9139 | 0.01252 | -0.14 | -72.9952
-14 | -0.8776 | 0.01185 | -0.1375 | -74.0591
-13.5 | -0.8359 | 0.01117 | -0.136 | -74.8344
-13 | -0.7911 | 0.01054 | -0.1349 | -75.0569
-12.5 | -0.7432 | 0.00999 | -0.1342 | -74.3944
-12 | -0.6937 | 0.0095 | -0.1338 | -73.0211
-11.5 | -0.6442 | 0.00895 | -0.1334 | -71.9777
-11 | -0.5994 | 0.00798 | -0.1324 | -75.1128
-10.5 | -0.5451 | 0.00763 | -0.1327 | -71.4417
-10 | -0.4898 | 0.00734 | -0.1332 | -66.7302
-9.5 | -0.4336 | 0.00711 | -0.1339 | -60.9845
-9 | -0.3769 | 0.0069 | -0.1346 | -54.6232
-7.5 | -0.2045 | 0.00624 | -0.1373 | -32.7724
-7 | -0.1466 | 0.00603 | -0.1382 | -24.3118
-6.5 | -0.0886 | 0.00583 | -0.1392 | -15.1973
-6 | -0.0303 | 0.00568 | -0.1403 | -5.3345
-5.5 | 0.0284 | 0.00555 | -0.1415 | 5.1171
-5 | 0.0871 | 0.00543 | -0.1426 | 16.0405
-4.5 | 0.146 | 0.00527 | -0.1438 | 27.704
-4 | 0.2053 | 0.00513 | -0.1451 | 40.0195
-3 | 0.3244 | 0.00489 | -0.1478 | 66.3395
-2.5 | 0.3838 | 0.0048 | -0.1491 | 79.9583
-2 | 0.4424 | 0.00474 | -0.1503 | 93.3333
-1.5 | 0.5015 | 0.00466 | -0.1515 | 107.618
-1 | 0.5608 | 0.00447 | -0.1529 | 125.4586
-0.5 | 0.6192 | 0.00422 | -0.1542 | 146.7299
0 | 0.6769 | 0.00392 | -0.1554 | 172.6786
0.5 | 0.735 | 0.00346 | -0.1569 | 212.4277
1 | 0.7926 | 0.00317 | -0.1581 | 250.0315
1.5 | 0.851 | 0.00323 | -0.1592 | 263.4675
2 | 0.9044 | 0.00345 | -0.1593 | 262.1449
2.5 | 0.9274 | 0.00447 | -0.1532 | 207.472
3 | 0.9185 | 0.00548 | -0.1401 | 167.6095
3.5 | 0.9191 | 0.00658 | -0.1297 | 139.6809
4 | 0.9268 | 0.0078 | -0.1212 | 118.8205
4.5 | 0.9492 | 0.00879 | -0.1158 | 107.9863
5 | 0.9711 | 0.00987 | -0.1104 | 98.3891
6 | 1.0165 | 0.01225 | -0.1006 | 82.9796
6.5 | 1.0428 | 0.01344 | -0.0965 | 77.5893
7 | 1.0757 | 0.01444 | -0.0936 | 74.4945
7.5 | 1.1114 | 0.01536 | -0.0912 | 72.3568
8 | 1.1511 | 0.01614 | -0.0896 | 71.3197
8.5 | 1.1873 | 0.01711 | -0.0875 | 69.3922
9 | 1.2254 | 0.01803 | -0.0858 | 67.9645
9.5 | 1.2629 | 0.01898 | -0.084 | 66.5385
10 | 1.2998 | 0.02 | -0.0823 | 64.99
10.5 | 1.3375 | 0.02099 | -0.0807 | 63.7208
11 | 1.3708 | 0.02227 | -0.0786 | 61.5537
11.5 | 1.4077 | 0.02336 | -0.0771 | 60.2611
12 | 1.4412 | 0.02469 | -0.0752 | 58.3718
12.5 | 1.4759 | 0.02596 | -0.0736 | 56.8529
13 | 1.5066 | 0.02753 | -0.0716 | 54.7258
13.5 | 1.5396 | 0.02896 | -0.0699 | 53.163
14 | 1.5711 | 0.03054 | -0.0682 | 51.444
14.5 | 1.6026 | 0.03215 | -0.0666 | 49.8476
15 | 1.6306 | 0.03405 | -0.0648 | 47.8884
15.5 | 1.6586 | 0.03596 | -0.063 | 46.1235
16 | 1.685 | 0.03808 | -0.0612 | 44.2489
16.5 | 1.713 | 0.0401 | -0.0598 | 42.7182
17 | 1.7374 | 0.04245 | -0.0581 | 40.9282
17.5 | 1.7632 | 0.04471 | -0.0567 | 39.4364
18 | 1.783 | 0.04759 | -0.055 | 37.4659
18.5 | 1.8038 | 0.05042 | -0.0535 | 35.7755
19 | 1.8218 | 0.05358 | -0.0521 | 34.0015
19.5 | 1.8384 | 0.05695 | -0.0508 | 32.2809
20 | 1.8546 | 0.05995 | -0.0493 | 30.9358

## 125. Re 14M Mach 0.25 (1)
BIGFOIL.COM POLAR EXPORT
NACA66A717
NACA66A717 |  |  |  | Cl Max: | 1.709 | at alpha= | 10.5 | deg
JavaFoil+Calcfoil stall+Eppler ext transition |  |  |  | L/D Max: | 138.741 | at alpha= | 2.5 | deg
Re: | 14000000 |  |  | Cd Min: | 0.00494 | at alpha= | -1.5 | deg
Mach: | 0.25 |  |  | Cl=0 at alpha= | -5.7258 | deg
|  |  |  | @ Cl=0.1, Cd= | 0.0058219
|  |  |  | @ Cl=0.4, Cd= | 0.0054364
|  |  |  | @ Cl=0.6, Cd= | 0.0054928
alpha (deg) | Cl | Cd | Cm | Cl/Cd
-18 | -0.228 | 0.14715 | -0.05 | -1.546
-17.5 | -0.279 | 0.14209 | -0.051 | -1.962
-17 | -0.323 | 0.13509 | -0.051 | -2.391
-16.5 | -0.363 | 0.127 | -0.052 | -2.855
-16 | -0.398 | 0.11929 | -0.053 | -3.333
-15.5 | -0.428 | 0.11246 | -0.055 | -3.807
-15 | -0.453 | 0.10603 | -0.056 | -4.277
-14.5 | -0.474 | 0.10007 | -0.057 | -4.733
-14 | -0.488 | 0.0941 | -0.058 | -5.185
-13.5 | -0.496 | 0.08787 | -0.059 | -5.646
-13 | -0.498 | 0.08304 | -0.06 | -6
-12.5 | -0.495 | 0.07755 | -0.063 | -6.379
-12 | -0.485 | 0.07277 | -0.064 | -6.66
-11.5 | -0.47 | 0.0673 | -0.068 | -6.977
-11 | -0.449 | 0.06232 | -0.071 | -7.201
-10.5 | -0.443 | 0.03978 | -0.095 | -11.129
-10 | -0.459 | 0.01132 | -0.119 | -40.561
-9.5 | -0.426 | 0.00882 | -0.124 | -48.339
-9 | -0.383 | 0.00752 | -0.127 | -50.903
-8.5 | -0.329 | 0.00731 | -0.129 | -45.062
-8 | -0.274 | 0.00694 | -0.13 | -39.432
-7.5 | -0.216 | 0.00667 | -0.131 | -32.372
-7 | -0.157 | 0.00642 | -0.133 | -24.412
-6.5 | -0.096 | 0.00631 | -0.134 | -15.23
-6 | -0.034 | 0.00614 | -0.135 | -5.608
-5.5 | 0.028 | 0.00594 | -0.137 | 4.735
-5 | 0.091 | 0.00585 | -0.138 | 15.634
-4.5 | 0.155 | 0.00565 | -0.139 | 27.473
-4 | 0.219 | 0.00553 | -0.141 | 39.623
-3.5 | 0.284 | 0.00546 | -0.142 | 51.932
-3 | 0.348 | 0.00546 | -0.143 | 63.793
-2.5 | 0.414 | 0.00543 | -0.145 | 76.205
-2 | 0.478 | 0.00539 | -0.146 | 88.746
-1.5 | 0.542 | 0.00494 | -0.147 | 109.822
-1 | 0.606 | 0.00555 | -0.148 | 109.156
-0.5 | 0.67 | 0.00578 | -0.149 | 116.059
0 | 0.728 | 0.00603 | -0.15 | 120.642
0.5 | 0.79 | 0.00625 | -0.151 | 126.518
1 | 0.853 | 0.0065 | -0.152 | 131.237
1.5 | 0.915 | 0.00668 | -0.153 | 137.058
2 | 0.977 | 0.00709 | -0.154 | 137.756
2.5 | 1.039 | 0.00749 | -0.155 | 138.741
3 | 1.101 | 0.00799 | -0.156 | 137.824
3.5 | 1.162 | 0.00853 | -0.157 | 136.236
4 | 1.212 | 0.00906 | -0.159 | 133.806
4.5 | 1.27 | 0.00955 | -0.16 | 132.944
5 | 1.325 | 0.01159 | -0.161 | 114.323
5.5 | 1.379 | 0.01213 | -0.162 | 113.661
6 | 1.43 | 0.01261 | -0.163 | 113.369
6.5 | 1.478 | 0.01313 | -0.164 | 112.584
7 | 1.523 | 0.01368 | -0.165 | 111.369
7.5 | 1.565 | 0.01422 | -0.166 | 110.023
8 | 1.603 | 0.01489 | -0.167 | 107.656
8.5 | 1.636 | 0.0155 | -0.168 | 105.539
9 | 1.664 | 0.01624 | -0.169 | 102.52
9.5 | 1.687 | 0.01698 | -0.17 | 99.375
10 | 1.704 | 0.01773 | -0.171 | 96.149
10.5 | 1.709 | 0.01855 | -0.171 | 92.087
11 | 1.705 | 0.01932 | -0.172 | 88.234
11.5 | 1.692 | 0.02032 | -0.173 | 83.274
12 | 1.671 | 0.02134 | -0.174 | 78.299
12.5 | 1.641 | 0.02245 | -0.175 | 73.06
13 | 1.601 | 0.02353 | -0.176 | 68.042
13.5 | 1.552 | 0.02496 | -0.176 | 62.19
14 | 1.495 | 0.02646 | -0.177 | 56.489
14.5 | 1.427 | 0.02825 | -0.178 | 50.498
15 | 1.343 | 0.03013 | -0.178 | 44.568
15.5 | 1.25 | 0.0323 | -0.179 | 38.712

## 126. Re 14M Mach 0.25 (2)
BIGFOIL.COM POLAR EXPORT
NACA66A717
NACA66A717 |  |  |  | Cl Max: | 1.8487 | at alpha= | 20 | deg
XFOIL ncrit=9 |  |  |  | L/D Max: | 276.431 | at alpha= | 2 | deg
Re: | 14000000 |  |  | Cd Min: | 0.07447 | at alpha= | 20 | deg
Mach: | 0.25 |  |  | Cl=0 at alpha= | -5.7366 | deg
|  |  |  | @ Cl=0.1, Cd= | 0.0054584
|  |  |  | @ Cl=0.4, Cd= | 0.0048274
|  |  |  | @ Cl=0.6, Cd= | 0.0044429
alpha (deg) | Cl | Cd | Cm | Cl/Cd
-19 | -0.7643 | 0.066 | -0.1667 | -11.5803
-18.5 | -0.8401 | 0.04908 | -0.179 | -17.117
-18 | -0.8875 | 0.03857 | -0.1847 | -23.0101
-17.5 | -0.9116 | 0.03218 | -0.1856 | -28.3282
-17 | -0.9242 | 0.02772 | -0.184 | -33.3405
-16.5 | -0.9331 | 0.02396 | -0.1811 | -38.9441
-16 | -0.9268 | 0.02128 | -0.1777 | -43.5526
-15.5 | -0.9208 | 0.0188 | -0.1735 | -48.9787
-15 | -0.8988 | 0.01715 | -0.17 | -52.4082
-14.5 | -0.8839 | 0.01532 | -0.1653 | -57.6958
-14 | -0.8574 | 0.0141 | -0.1612 | -60.8085
-13.5 | -0.8374 | 0.01292 | -0.1555 | -64.8142
-13 | -0.8072 | 0.01209 | -0.1506 | -66.7659
-12.5 | -0.7631 | 0.01129 | -0.1482 | -67.5908
-12 | -0.7161 | 0.01055 | -0.1461 | -67.8768
-11.5 | -0.6657 | 0.00986 | -0.1447 | -67.5152
-11 | -0.6131 | 0.00924 | -0.1436 | -66.3528
-10.5 | -0.5601 | 0.00863 | -0.1426 | -64.9015
-10 | -0.511 | 0.00774 | -0.1413 | -66.0207
-9.5 | -0.4531 | 0.0074 | -0.1412 | -61.2297
-9 | -0.3936 | 0.00713 | -0.1414 | -55.2034
-7.5 | -0.2129 | 0.00642 | -0.1431 | -33.162
-7 | -0.1529 | 0.00618 | -0.1437 | -24.7411
-6.5 | -0.0927 | 0.00596 | -0.1445 | -15.5537
-6 | -0.0322 | 0.00579 | -0.1454 | -5.5613
-4.5 | 0.1512 | 0.00533 | -0.1487 | 28.3677
-4 | 0.2125 | 0.00518 | -0.1499 | 41.0232
-3.5 | 0.2741 | 0.00505 | -0.1512 | 54.2772
-3 | 0.3357 | 0.00494 | -0.1525 | 67.9555
-2.5 | 0.3969 | 0.00483 | -0.1538 | 82.1739
-2 | 0.4576 | 0.00478 | -0.1551 | 95.7322
-1.5 | 0.5184 | 0.00471 | -0.1563 | 110.0637
-1 | 0.5798 | 0.00453 | -0.1578 | 127.9912
-0.5 | 0.6401 | 0.00427 | -0.1591 | 149.9063
0 | 0.6996 | 0.00397 | -0.1603 | 176.2217
0.5 | 0.7594 | 0.00348 | -0.1618 | 218.2184
1 | 0.8198 | 0.00318 | -0.1633 | 257.7987
1.5 | 0.8793 | 0.00326 | -0.1642 | 269.7239
2 | 0.9371 | 0.00339 | -0.1648 | 276.4307
2.5 | 0.9624 | 0.00428 | -0.1586 | 224.8598
3 | 0.9489 | 0.00529 | -0.1443 | 179.3762
3.5 | 0.9359 | 0.00673 | -0.131 | 139.0639
4 | 0.9366 | 0.00824 | -0.121 | 113.665
4.5 | 0.9536 | 0.00949 | -0.1144 | 100.4847
5 | 0.9763 | 0.01067 | -0.1089 | 91.4995
5.5 | 0.9944 | 0.0121 | -0.1029 | 82.1818
6 | 1.0177 | 0.01347 | -0.098 | 75.5531
7 | 1.0748 | 0.01608 | -0.0902 | 66.8408
7.5 | 1.1136 | 0.01705 | -0.0881 | 65.3138
8 | 1.1536 | 0.018 | -0.0861 | 64.0889
8.5 | 1.1918 | 0.01907 | -0.084 | 62.4961
9 | 1.2313 | 0.02011 | -0.0821 | 61.2282
9.5 | 1.2685 | 0.02131 | -0.0799 | 59.526
10 | 1.3089 | 0.02237 | -0.0783 | 58.5114
10.5 | 1.3439 | 0.02375 | -0.076 | 56.5853
11 | 1.382 | 0.02499 | -0.0741 | 55.3021
11.5 | 1.4174 | 0.02647 | -0.0719 | 53.5474
12 | 1.4541 | 0.02788 | -0.07 | 52.1557
12.5 | 1.4867 | 0.02959 | -0.0677 | 50.2433
13 | 1.5214 | 0.03121 | -0.0657 | 48.7472
13.5 | 1.5541 | 0.03304 | -0.0635 | 47.0369
14 | 1.5875 | 0.03485 | -0.0615 | 45.5524
14.5 | 1.6159 | 0.03707 | -0.0592 | 43.5905
15 | 1.6458 | 0.03924 | -0.0571 | 41.9419
15.5 | 1.6735 | 0.04169 | -0.0549 | 40.1415
16 | 1.7038 | 0.04395 | -0.0531 | 38.7668
16.5 | 1.7279 | 0.04683 | -0.0509 | 36.8973
17 | 1.7503 | 0.04994 | -0.0489 | 35.0481
17.5 | 1.7721 | 0.05316 | -0.0469 | 33.3352
18 | 1.7907 | 0.05683 | -0.0451 | 31.5098
18.5 | 1.8091 | 0.06065 | -0.0435 | 29.8285
19 | 1.8258 | 0.06476 | -0.0421 | 28.1933
19.5 | 1.8388 | 0.06935 | -0.0409 | 26.5148
20 | 1.8487 | 0.07447 | -0.04 | 24.8248

## 127. Re 14M Mach 0.50 (1)
BIGFOIL.COM POLAR EXPORT
NACA66A717
NACA66A717 |  |  |  | Cl Max: | 1.618 | at alpha= | 7.5 | deg
JavaFoil+Calcfoil stall+Eppler ext transition |  |  |  | L/D Max: | 135.306 | at alpha= | 1 | deg
Re: | 14000000 |  |  | Cd Min: | 0.0054 | at alpha= | -4 | deg
Mach: | 0.5 |  |  | Cl=0 at alpha= | -5.7246 | deg
|  |  |  | @ Cl=0.1, Cd= | 0.0063531
|  |  |  | @ Cl=0.4, Cd= | 0.0056536
|  |  |  | @ Cl=0.6, Cd= | 0.0055142
alpha (deg) | Cl | Cd | Cm | Cl/Cd
-20 | -0.815 | 0.1543 | -0.067 | -5.28
-19.5 | -0.786 | 0.14928 | -0.066 | -5.263
-19 | -0.757 | 0.14137 | -0.067 | -5.356
-18.5 | -0.728 | 0.13571 | -0.066 | -5.364
-18 | -0.7 | 0.12713 | -0.068 | -5.509
-17.5 | -0.67 | 0.13255 | -0.066 | -5.055
-17 | -0.644 | 0.11821 | -0.07 | -5.449
-16.5 | -0.614 | 0.11459 | -0.068 | -5.361
-16 | -0.587 | 0.10652 | -0.071 | -5.514
-15.5 | -0.563 | 0.09412 | -0.077 | -5.984
-15 | -0.539 | 0.08385 | -0.083 | -6.43
-14.5 | -0.52 | 0.06787 | -0.093 | -7.669
-14 | -0.542 | 0.02402 | -0.117 | -22.546
-13.5 | -0.442 | 0.09344 | -0.066 | -4.73
-13 | -0.414 | 0.0837 | -0.069 | -4.951
-12.5 | -0.388 | 0.07509 | -0.076 | -5.167
-12 | -0.364 | 0.065 | -0.086 | -5.592
-11.5 | -0.382 | 0.01751 | -0.125 | -21.818
-11 | -0.354 | 0.01382 | -0.129 | -25.636
-10.5 | -0.323 | 0.01208 | -0.132 | -26.744
-10 | -0.243 | 0.068 | -0.067 | -3.57
-9.5 | -0.214 | 0.0656 | -0.066 | -3.266
-9 | -0.186 | 0.05939 | -0.068 | -3.131
-8.5 | -0.222 | 0.05638 | -0.068 | -3.929
-8 | -0.214 | 0.04941 | -0.074 | -4.321
-7.5 | -0.218 | 0.00806 | -0.145 | -27.017
-7 | -0.164 | 0.00746 | -0.147 | -21.998
-6.5 | -0.103 | 0.00686 | -0.149 | -15.018
-6 | -0.038 | 0.00676 | -0.151 | -5.548
-5.5 | 0.031 | 0.00657 | -0.153 | 4.708
-5 | 0.101 | 0.00635 | -0.154 | 15.92
-4.5 | 0.172 | 0.00563 | -0.155 | 30.569
-4 | 0.244 | 0.0054 | -0.157 | 45.215
-3.5 | 0.316 | 0.00572 | -0.158 | 55.234
-3 | 0.388 | 0.00566 | -0.159 | 68.658
-2.5 | 0.463 | 0.00562 | -0.161 | 82.359
-2 | 0.535 | 0.00556 | -0.162 | 96.133
-1.5 | 0.606 | 0.00551 | -0.163 | 110.065
-1 | 0.678 | 0.00568 | -0.164 | 119.343
-0.5 | 0.749 | 0.00619 | -0.165 | 121.132
0 | 0.81 | 0.00652 | -0.167 | 124.257
0.5 | 0.879 | 0.00695 | -0.168 | 126.555
1 | 0.949 | 0.00701 | -0.169 | 135.306
1.5 | 1.018 | 0.00763 | -0.17 | 133.467
2 | 1.087 | 0.0082 | -0.172 | 132.507
2.5 | 1.156 | 0.00876 | -0.173 | 131.981
3 | 1.225 | 0.00944 | -0.174 | 129.761
3.5 | 1.293 | 0.01022 | -0.175 | 126.52
4 | 1.344 | 0.01095 | -0.176 | 122.754
4.5 | 1.403 | 0.01359 | -0.177 | 103.24
5 | 1.461 | 0.01437 | -0.179 | 101.632
5.5 | 1.513 | 0.01511 | -0.18 | 100.15
6 | 1.558 | 0.01589 | -0.181 | 98.042
6.5 | 1.593 | 0.01669 | -0.182 | 95.474
7 | 1.616 | 0.01754 | -0.183 | 92.124
7.5 | 1.618 | 0.01861 | -0.184 | 86.911
8 | 1.584 | 0.01989 | -0.185 | 79.628
8.5 | 1.468 | 0.02157 | -0.186 | 68.045
9 | 0.99 | 0.02345 | -0.187 | 42.206
9.5 | 0.846 | 0.06524 | -0.089 | 12.969
10 | 1.053 | 0.02525 | -0.189 | 41.711
10.5 | 1.084 | 0.02691 | -0.19 | 40.304
11 | 1.114 | 0.03002 | -0.191 | 37.112
11.5 | 1.147 | 0.02851 | -0.192 | 40.23
12 | 1.178 | 0.03068 | -0.193 | 38.382
12.5 | 1.207 | 0.03346 | -0.194 | 36.076

## 128. Re 14M Mach 0.50 (2)
BIGFOIL.COM POLAR EXPORT
NACA66A717
NACA66A717 |  |  |  | Cl Max: | 1.5508 | at alpha= | 13 | deg
XFOIL ncrit=9 |  |  |  | L/D Max: | 296.695 | at alpha= | 2 | deg
Re: | 14000000 |  |  | Cd Min: | 0.16996 | at alpha= | 18 | deg
Mach: | 0.5 |  |  | Cl=0 at alpha= | -5.7214 | deg
|  |  |  | @ Cl=0.1, Cd= | 0.0058567
|  |  |  | @ Cl=0.4, Cd= | 0.0051963
|  |  |  | @ Cl=0.6, Cd= | 0.0049143
alpha (deg) | Cl | Cd | Cm | Cl/Cd
-14 | -0.0539 | 0.09727 | -0.1794 | -0.55413
-13.5 | -0.0808 | 0.0854 | -0.1861 | -0.94614
-13 | -0.1091 | 0.07427 | -0.1927 | -1.469
-12.5 | -0.1198 | 0.06566 | -0.1979 | -1.8246
-12 | -0.1662 | 0.05131 | -0.2074 | -3.2391
-11.5 | -0.1989 | 0.03984 | -0.2162 | -4.9925
-10.5 | -0.2739 | 0.02652 | -0.2152 | -10.3281
-10 | -0.2752 | 0.02328 | -0.2108 | -11.8213
-9.5 | -0.3177 | 0.01855 | -0.2019 | -17.1267
-9 | -0.3533 | 0.01452 | -0.1898 | -24.332
-8.5 | -0.3522 | 0.01031 | -0.1814 | -34.161
-8 | -0.3063 | 0.00862 | -0.1765 | -35.5336
-7.5 | -0.2439 | 0.00783 | -0.1736 | -31.1494
-7 | -0.1774 | 0.00724 | -0.1716 | -24.5028
-6.5 | -0.1096 | 0.00672 | -0.1703 | -16.3095
-6 | -0.0395 | 0.00637 | -0.1698 | -6.2009
-5.5 | 0.0314 | 0.0061 | -0.1698 | 5.1475
-5 | 0.1019 | 0.00585 | -0.17 | 17.4188
-4.5 | 0.1724 | 0.00566 | -0.1705 | 30.4594
-4 | 0.2427 | 0.0055 | -0.1713 | 44.1273
-3.5 | 0.3123 | 0.00534 | -0.1722 | 58.4831
-3 | 0.3818 | 0.00522 | -0.1732 | 73.1418
-2.5 | 0.451 | 0.00513 | -0.1743 | 87.9142
-2 | 0.5199 | 0.00503 | -0.1754 | 103.3598
-1.5 | 0.59 | 0.00493 | -0.1769 | 119.6755
-1 | 0.6602 | 0.00482 | -0.1784 | 136.971
-0.5 | 0.729 | 0.00458 | -0.1798 | 159.1703
0 | 0.7952 | 0.00425 | -0.1809 | 187.1059
0.5 | 0.8597 | 0.00372 | -0.1818 | 231.1022
1 | 0.9293 | 0.00339 | -0.1834 | 274.1298
1.5 | 0.9975 | 0.00344 | -0.1843 | 289.9709
2 | 1.0592 | 0.00357 | -0.1837 | 296.6947
2.5 | 1.1018 | 0.00377 | -0.179 | 292.2546
3 | 1.0848 | 0.005 | -0.1626 | 216.96
3.5 | 1.0553 | 0.00705 | -0.145 | 149.6879
4 | 1.0479 | 0.00901 | -0.1324 | 116.3041
4.5 | 1.0226 | 0.01184 | -0.1175 | 86.3682
5 | 1.0227 | 0.01429 | -0.1076 | 71.5675
6 | 1.0461 | 0.0191 | -0.0927 | 54.7696
6.5 | 1.0584 | 0.02174 | -0.0858 | 48.6845
7 | 1.0855 | 0.02388 | -0.0809 | 45.4564
7.5 | 1.1261 | 0.02553 | -0.0779 | 44.1089
8 | 1.1722 | 0.02696 | -0.0754 | 43.4792
8.5 | 1.2151 | 0.02867 | -0.0726 | 42.3823
9 | 1.2597 | 0.03033 | -0.0698 | 41.5331
9.5 | 1.3025 | 0.03221 | -0.0669 | 40.4378
10 | 1.3471 | 0.03405 | -0.064 | 39.5624
10.5 | 1.3868 | 0.03633 | -0.0607 | 38.1723
11 | 1.4302 | 0.03843 | -0.0575 | 37.2157
11.5 | 1.4682 | 0.04105 | -0.054 | 35.7661
12 | 1.5055 | 0.04388 | -0.0503 | 34.3095
12.5 | 1.5365 | 0.04725 | -0.0462 | 32.5185
13 | 1.5508 | 0.05211 | -0.0414 | 29.7601
13.5 | 1.5403 | 0.05921 | -0.0366 | 26.0142
14.5 | 1.4904 | 0.07771 | -0.0308 | 19.179
15 | 1.461 | 0.08858 | -0.0306 | 16.4936
15.5 | 1.4291 | 0.10061 | -0.0327 | 14.2044
16 | 1.3924 | 0.11407 | -0.0372 | 12.2065
16.5 | 1.3591 | 0.12786 | -0.0437 | 10.6296
17 | 1.3288 | 0.14199 | -0.0516 | 9.3584
17.5 | 1.3031 | 0.15604 | -0.0604 | 8.3511
18 | 1.2814 | 0.16996 | -0.0698 | 7.5394

## 129. Re 16M Mach 0.00 (1)
BIGFOIL.COM POLAR EXPORT
NACA66A717
NACA66A717 |  |  |  | Cl Max: | 1.752 | at alpha= | 12 | deg
JavaFoil+Calcfoil stall+Eppler ext transition |  |  |  | L/D Max: | 137.726 | at alpha= | 2.5 | deg
Re: | 16000000 |  |  | Cd Min: | 0.00526 | at alpha= | -3 | deg
Mach: | 0 |  |  | Cl=0 at alpha= | -5.725 | deg
|  |  |  | @ Cl=0.1, Cd= | 0.0055611
|  |  |  | @ Cl=0.4, Cd= | 0.00526
|  |  |  | @ Cl=0.6, Cd= | 0.0058436
alpha (deg) | Cl | Cd | Cm | Cl/Cd
-20 | -0.542 | 0.15934 | -0.049 | -3.404
-19.5 | -0.555 | 0.15381 | -0.05 | -3.607
-19 | -0.567 | 0.14646 | -0.05 | -3.869
-18.5 | -0.578 | 0.13888 | -0.052 | -4.159
-18 | -0.587 | 0.13227 | -0.052 | -4.437
-17.5 | -0.595 | 0.1271 | -0.053 | -4.682
-17 | -0.601 | 0.12108 | -0.054 | -4.966
-16.5 | -0.606 | 0.11301 | -0.056 | -5.363
-16 | -0.608 | 0.10848 | -0.057 | -5.604
-15.5 | -0.607 | 0.10256 | -0.058 | -5.923
-15 | -0.604 | 0.09754 | -0.059 | -6.193
-14.5 | -0.598 | 0.09208 | -0.06 | -6.493
-14 | -0.59 | 0.08422 | -0.064 | -7.01
-13.5 | -0.579 | 0.07831 | -0.067 | -7.39
-13 | -0.564 | 0.07215 | -0.07 | -7.82
-12.5 | -0.555 | 0.05835 | -0.081 | -9.513
-12 | -0.531 | 0.05569 | -0.082 | -9.526
-11.5 | -0.571 | 0.01408 | -0.11 | -40.546
-11 | -0.551 | 0.00978 | -0.115 | -56.315
-10.5 | -0.516 | 0.00878 | -0.118 | -58.759
-10 | -0.474 | 0.00826 | -0.119 | -57.356
-9.5 | -0.43 | 0.00733 | -0.122 | -58.722
-9 | -0.378 | 0.00698 | -0.123 | -54.12
-8.5 | -0.324 | 0.00673 | -0.125 | -48.127
-8 | -0.268 | 0.00648 | -0.126 | -41.37
-7.5 | -0.211 | 0.00635 | -0.127 | -33.234
-7 | -0.153 | 0.00613 | -0.129 | -24.953
-6.5 | -0.094 | 0.00603 | -0.13 | -15.512
-6 | -0.033 | 0.00585 | -0.131 | -5.723
-5.5 | 0.027 | 0.00571 | -0.132 | 4.788
-5 | 0.089 | 0.00559 | -0.134 | 15.869
-4.5 | 0.15 | 0.00543 | -0.135 | 27.709
-4 | 0.213 | 0.00536 | -0.136 | 39.677
-3.5 | 0.275 | 0.00531 | -0.138 | 51.773
-3 | 0.337 | 0.00526 | -0.139 | 64.101
-2.5 | 0.401 | 0.00526 | -0.14 | 76.202
-2 | 0.463 | 0.00558 | -0.141 | 82.962
-1.5 | 0.525 | 0.00613 | -0.142 | 85.655
-1 | 0.587 | 0.00581 | -0.143 | 101.108
-0.5 | 0.649 | 0.00597 | -0.144 | 108.735
0 | 0.706 | 0.00622 | -0.145 | 113.541
0.5 | 0.766 | 0.00636 | -0.146 | 120.475
1 | 0.827 | 0.00663 | -0.147 | 124.772
1.5 | 0.887 | 0.00685 | -0.149 | 129.506
2 | 0.948 | 0.00692 | -0.15 | 136.909
2.5 | 1.008 | 0.00732 | -0.151 | 137.726
3 | 1.068 | 0.00776 | -0.152 | 137.54
3.5 | 1.127 | 0.00821 | -0.153 | 137.367
4 | 1.177 | 0.00858 | -0.154 | 137.127
4.5 | 1.233 | 0.00903 | -0.155 | 136.563
5 | 1.287 | 0.01076 | -0.156 | 119.637
5.5 | 1.341 | 0.01123 | -0.157 | 119.407
6 | 1.391 | 0.01163 | -0.158 | 119.66
6.5 | 1.441 | 0.01208 | -0.159 | 119.297
7 | 1.487 | 0.01254 | -0.16 | 118.65
7.5 | 1.531 | 0.01304 | -0.161 | 117.478
8 | 1.573 | 0.01357 | -0.162 | 115.907
8.5 | 1.611 | 0.01414 | -0.163 | 113.933
9 | 1.646 | 0.01471 | -0.164 | 111.905
9.5 | 1.677 | 0.01531 | -0.165 | 109.598
10 | 1.705 | 0.0159 | -0.166 | 107.259
10.5 | 1.724 | 0.01658 | -0.167 | 103.994
11 | 1.739 | 0.01726 | -0.167 | 100.731
11.5 | 1.748 | 0.01803 | -0.168 | 96.9
12 | 1.752 | 0.01876 | -0.169 | 93.359
12.5 | 1.75 | 0.01955 | -0.17 | 89.536
13 | 1.744 | 0.02043 | -0.171 | 85.393
13.5 | 1.734 | 0.02121 | -0.171 | 81.736
14 | 1.718 | 0.02227 | -0.172 | 77.147
14.5 | 1.697 | 0.02334 | -0.173 | 72.732
15 | 1.667 | 0.02477 | -0.173 | 67.31
15.5 | 1.633 | 0.02578 | -0.174 | 63.37
16 | 1.596 | 0.02692 | -0.175 | 59.274
16.5 | 1.555 | 0.02859 | -0.175 | 54.376
17 | 1.511 | 0.02997 | -0.176 | 50.421

## 130. Re 16M Mach 0.00 (2)
BIGFOIL.COM POLAR EXPORT
NACA66A717
NACA66A717 |  |  |  | Cl Max: | 1.8679 | at alpha= | 20 | deg
XFOIL ncrit=9 |  |  |  | L/D Max: | 254.713 | at alpha= | 1.5 | deg
Re: | 16000000 |  |  | Cd Min: | 0.0568 | at alpha= | 20 | deg
Mach: | 0 |  |  | Cl=0 at alpha= | -5.7397 | deg
|  |  |  | @ Cl=0.1, Cd= | 0.0052387
|  |  |  | @ Cl=0.4, Cd= | 0.0046846
|  |  |  | @ Cl=0.6, Cd= | 0.0042627
alpha (deg) | Cl | Cd | Cm | Cl/Cd
-20 | -1.1634 | 0.02646 | -0.1623 | -43.9683
-19.5 | -1.1534 | 0.02403 | -0.1608 | -47.9983
-19 | -1.1396 | 0.02191 | -0.1591 | -52.0128
-18.5 | -1.1216 | 0.02021 | -0.1571 | -55.4973
-18 | -1.1031 | 0.01858 | -0.155 | -59.3703
-17.5 | -1.0792 | 0.01732 | -0.1528 | -62.3095
-17 | -1.055 | 0.01613 | -0.1505 | -65.4061
-16.5 | -1.0295 | 0.01502 | -0.1481 | -68.5419
-16 | -1.0023 | 0.01411 | -0.1455 | -71.0347
-15 | -0.9514 | 0.01256 | -0.1383 | -75.7484
-14.5 | -0.9207 | 0.01193 | -0.135 | -77.1752
-14 | -0.8794 | 0.01131 | -0.1337 | -77.7542
-13.5 | -0.8361 | 0.0107 | -0.1326 | -78.1402
-13 | -0.7901 | 0.0101 | -0.1319 | -78.2277
-12.5 | -0.7418 | 0.0096 | -0.1315 | -77.2708
-12 | -0.692 | 0.00915 | -0.1314 | -75.6284
-11.5 | -0.642 | 0.00863 | -0.1313 | -74.3917
-11 | -0.5967 | 0.00771 | -0.1305 | -77.393
-10.5 | -0.5424 | 0.0074 | -0.131 | -73.2973
-10 | -0.4877 | 0.00712 | -0.1316 | -68.4972
-9.5 | -0.4319 | 0.00689 | -0.1324 | -62.6851
-9 | -0.3754 | 0.00668 | -0.1332 | -56.1976
-8.5 | -0.3183 | 0.00646 | -0.1342 | -49.2724
-8 | -0.2609 | 0.00626 | -0.1352 | -41.6773
-7.5 | -0.2034 | 0.00607 | -0.1362 | -33.5091
-7 | -0.146 | 0.00587 | -0.1372 | -24.8722
-6.5 | -0.0884 | 0.00569 | -0.1383 | -15.536
-6 | -0.0304 | 0.00554 | -0.1394 | -5.4874
-5.5 | 0.028 | 0.00541 | -0.1406 | 5.1756
-4.5 | 0.1457 | 0.00513 | -0.1431 | 28.4016
-4 | 0.2047 | 0.00499 | -0.1444 | 41.022
-3.5 | 0.2639 | 0.00487 | -0.1458 | 54.1889
-3 | 0.3229 | 0.00477 | -0.147 | 67.6939
-2.5 | 0.3813 | 0.00471 | -0.1482 | 80.9554
-2 | 0.4403 | 0.00463 | -0.1495 | 95.0972
-1.5 | 0.4997 | 0.00454 | -0.151 | 110.0661
-1 | 0.5583 | 0.0044 | -0.1522 | 126.8864
-0.5 | 0.616 | 0.00421 | -0.1534 | 146.3183
0 | 0.6742 | 0.00392 | -0.1548 | 171.9898
0.5 | 0.7316 | 0.00361 | -0.156 | 202.6593
1 | 0.7883 | 0.00315 | -0.1573 | 250.254
1.5 | 0.8431 | 0.00331 | -0.1578 | 254.713
2 | 0.8862 | 0.00383 | -0.1558 | 231.3838
2.5 | 0.9073 | 0.0048 | -0.1494 | 189.0208
3 | 0.8971 | 0.00579 | -0.1362 | 154.9396
3.5 | 0.9069 | 0.00674 | -0.1278 | 134.5549
4 | 0.9199 | 0.00783 | -0.1203 | 117.484
4.5 | 0.9473 | 0.00866 | -0.1159 | 109.388
5 | 0.9681 | 0.00977 | -0.1103 | 99.089
5.5 | 0.9895 | 0.01095 | -0.1051 | 90.3653
6 | 1.0184 | 0.01193 | -0.1014 | 85.3646
6.5 | 1.0471 | 0.01299 | -0.0977 | 80.6082
7 | 1.0806 | 0.01392 | -0.0949 | 77.6293
7.5 | 1.1202 | 0.01464 | -0.0932 | 76.5164
8 | 1.1568 | 0.0155 | -0.0912 | 74.6323
8.5 | 1.196 | 0.01629 | -0.0896 | 73.4193
9 | 1.2314 | 0.01727 | -0.0875 | 71.3028
9.5 | 1.2698 | 0.01815 | -0.0859 | 69.9614
10 | 1.308 | 0.01903 | -0.0844 | 68.7336
10.5 | 1.3423 | 0.02015 | -0.0824 | 66.6154
11 | 1.3792 | 0.02116 | -0.0808 | 65.1796
11.5 | 1.413 | 0.02238 | -0.079 | 63.1367
12 | 1.4492 | 0.02346 | -0.0775 | 61.7732
12.5 | 1.4808 | 0.02486 | -0.0756 | 59.5656
13 | 1.514 | 0.02619 | -0.0739 | 57.8083
13.5 | 1.5458 | 0.02764 | -0.0721 | 55.9262
14 | 1.5785 | 0.02903 | -0.0706 | 54.3748
14.5 | 1.6089 | 0.03064 | -0.069 | 52.5098
15 | 1.6375 | 0.03239 | -0.0672 | 50.5557
15.5 | 1.6646 | 0.03429 | -0.0654 | 48.5448
16 | 1.6934 | 0.03609 | -0.0639 | 46.9216
16.5 | 1.7198 | 0.03813 | -0.0623 | 45.1036
17 | 1.7468 | 0.04016 | -0.0609 | 43.496
17.5 | 1.7697 | 0.04254 | -0.0593 | 41.6008
18 | 1.7933 | 0.04491 | -0.0578 | 39.931
18.5 | 1.8114 | 0.04785 | -0.0561 | 37.8558
19 | 1.8331 | 0.05051 | -0.0549 | 36.2918
19.5 | 1.8513 | 0.05354 | -0.0536 | 34.5779
20 | 1.8679 | 0.0568 | -0.0525 | 32.8856

## 131. Re 16M Mach 0.10 (1)
BIGFOIL.COM POLAR EXPORT
NACA66A717
NACA66A717 |  |  |  | Cl Max: | 1.744 | at alpha= | 12 | deg
JavaFoil+Calcfoil stall+Eppler ext transition |  |  |  | L/D Max: | 137.682 | at alpha= | 2.5 | deg
Re: | 16000000 |  |  | Cd Min: | 0.00528 | at alpha= | -2.5 | deg
Mach: | 0.1 |  |  | Cl=0 at alpha= | -5.7213 | deg
|  |  |  | @ Cl=0.1, Cd= | 0.0055776
|  |  |  | @ Cl=0.4, Cd= | 0.0052828
|  |  |  | @ Cl=0.6, Cd= | 0.0058694
alpha (deg) | Cl | Cd | Cm | Cl/Cd
-20 | -0.497 | 0.16014 | -0.049 | -3.104
-19.5 | -0.512 | 0.15619 | -0.05 | -3.281
-19 | -0.527 | 0.14947 | -0.05 | -3.527
-18.5 | -0.541 | 0.14064 | -0.051 | -3.847
-18 | -0.554 | 0.13402 | -0.052 | -4.13
-17.5 | -0.565 | 0.1286 | -0.053 | -4.391
-17 | -0.574 | 0.12265 | -0.054 | -4.681
-16.5 | -0.581 | 0.11579 | -0.054 | -5.021
-16 | -0.586 | 0.11039 | -0.056 | -5.312
-15.5 | -0.589 | 0.10424 | -0.057 | -5.651
-15 | -0.59 | 0.09607 | -0.06 | -6.139
-14.5 | -0.585 | 0.09349 | -0.059 | -6.256
-14 | -0.579 | 0.08579 | -0.063 | -6.752
-13.5 | -0.569 | 0.08015 | -0.065 | -7.104
-13 | -0.557 | 0.07388 | -0.069 | -7.535
-12.5 | -0.54 | 0.06793 | -0.072 | -7.954
-12 | -0.524 | 0.0587 | -0.079 | -8.931
-11.5 | -0.56 | 0.01754 | -0.108 | -31.903
-11 | -0.541 | 0.01164 | -0.113 | -46.483
-10.5 | -0.514 | 0.00902 | -0.118 | -56.982
-10 | -0.474 | 0.00839 | -0.12 | -56.46
-9.5 | -0.431 | 0.00738 | -0.123 | -58.411
-9 | -0.379 | 0.00704 | -0.124 | -53.851
-8.5 | -0.325 | 0.0068 | -0.125 | -47.758
-8 | -0.269 | 0.00655 | -0.127 | -41.069
-7.5 | -0.212 | 0.00631 | -0.128 | -33.586
-7 | -0.153 | 0.00619 | -0.129 | -24.807
-6.5 | -0.094 | 0.00604 | -0.13 | -15.567
-6 | -0.034 | 0.00583 | -0.132 | -5.765
-5.5 | 0.027 | 0.00568 | -0.133 | 4.834
-5 | 0.089 | 0.00559 | -0.134 | 15.933
-4.5 | 0.151 | 0.00552 | -0.136 | 27.388
-4 | 0.214 | 0.00544 | -0.137 | 39.252
-3.5 | 0.276 | 0.00539 | -0.138 | 51.222
-3 | 0.339 | 0.00534 | -0.14 | 63.464
-2.5 | 0.403 | 0.00528 | -0.141 | 76.319
-2 | 0.465 | 0.00555 | -0.142 | 83.802
-1.5 | 0.528 | 0.00617 | -0.143 | 85.53
-1 | 0.59 | 0.00585 | -0.144 | 100.786
-0.5 | 0.652 | 0.00597 | -0.145 | 109.361
0 | 0.709 | 0.00622 | -0.146 | 113.976
0.5 | 0.77 | 0.0064 | -0.147 | 120.333
1 | 0.831 | 0.00664 | -0.148 | 125.061
1.5 | 0.892 | 0.00687 | -0.149 | 129.686
2 | 0.952 | 0.00695 | -0.15 | 136.918
2.5 | 1.013 | 0.00735 | -0.151 | 137.682
3 | 1.073 | 0.0078 | -0.152 | 137.479
3.5 | 1.133 | 0.00828 | -0.154 | 136.889
4 | 1.183 | 0.00865 | -0.155 | 136.673
4.5 | 1.239 | 0.0091 | -0.156 | 136.136
5 | 1.293 | 0.01084 | -0.157 | 119.247
5.5 | 1.346 | 0.01131 | -0.158 | 119.012
6 | 1.398 | 0.01174 | -0.159 | 119.009
6.5 | 1.447 | 0.0122 | -0.16 | 118.582
7 | 1.493 | 0.01266 | -0.161 | 117.911
7.5 | 1.537 | 0.01317 | -0.162 | 116.734
8 | 1.578 | 0.01371 | -0.163 | 115.038
8.5 | 1.615 | 0.01424 | -0.164 | 113.434
9 | 1.65 | 0.01486 | -0.165 | 110.976
9.5 | 1.68 | 0.0155 | -0.165 | 108.425
10 | 1.706 | 0.01609 | -0.166 | 106.043
10.5 | 1.724 | 0.01682 | -0.167 | 102.523
11 | 1.736 | 0.01759 | -0.168 | 98.674
11.5 | 1.743 | 0.0183 | -0.169 | 95.211
12 | 1.744 | 0.01906 | -0.17 | 91.465
12.5 | 1.739 | 0.01989 | -0.171 | 87.444
13 | 1.73 | 0.02074 | -0.171 | 83.391
13.5 | 1.715 | 0.02174 | -0.172 | 78.887
14 | 1.695 | 0.02285 | -0.173 | 74.201
14.5 | 1.67 | 0.02381 | -0.174 | 70.114
15 | 1.634 | 0.02526 | -0.174 | 64.688
15.5 | 1.594 | 0.02671 | -0.175 | 59.682
16 | 1.551 | 0.02789 | -0.176 | 55.597
16.5 | 1.504 | 0.02939 | -0.176 | 51.162
17 | 1.454 | 0.03099 | -0.177 | 46.914

## 132. Re 16M Mach 0.10 (2)
BIGFOIL.COM POLAR EXPORT
NACA66A717
NACA66A717 |  |  |  | Cl Max: | 1.871 | at alpha= | 20 | deg
XFOIL ncrit=9 |  |  |  | L/D Max: | 258.024 | at alpha= | 1.5 | deg
Re: | 16000000 |  |  | Cd Min: | 0.05876 | at alpha= | 20 | deg
Mach: | 0.1 |  |  | Cl=0 at alpha= | -5.7389 | deg
|  |  |  | @ Cl=0.1, Cd= | 0.005254
|  |  |  | @ Cl=0.4, Cd= | 0.0046908
|  |  |  | @ Cl=0.6, Cd= | 0.0042849
alpha (deg) | Cl | Cd | Cm | Cl/Cd
-14.5 | -0.9234 | 0.01226 | -0.1385 | -75.3181
-14 | -0.8831 | 0.01162 | -0.1367 | -75.9983
-13.5 | -0.8401 | 0.01098 | -0.1354 | -76.5118
-13 | -0.7942 | 0.01036 | -0.1344 | -76.6602
-12.5 | -0.7463 | 0.00981 | -0.1338 | -76.0754
-12 | -0.6969 | 0.0093 | -0.1334 | -74.9355
-11.5 | -0.6454 | 0.00883 | -0.1333 | -73.0917
-10.5 | -0.5466 | 0.00749 | -0.1325 | -72.9773
-10 | -0.4917 | 0.00718 | -0.133 | -68.4819
-9.5 | -0.4354 | 0.00694 | -0.1336 | -62.7378
-9 | -0.3784 | 0.00671 | -0.1344 | -56.3934
-8.5 | -0.3208 | 0.00649 | -0.1353 | -49.4299
-7.5 | -0.205 | 0.0061 | -0.1372 | -33.6066
-7 | -0.1471 | 0.0059 | -0.1382 | -24.9322
-6.5 | -0.0891 | 0.00571 | -0.1392 | -15.6042
-6 | -0.0307 | 0.00556 | -0.1403 | -5.5216
-5.5 | 0.0281 | 0.00543 | -0.1414 | 5.175
-4.5 | 0.1466 | 0.00514 | -0.144 | 28.5214
-4 | 0.206 | 0.00499 | -0.1453 | 41.2826
-3.5 | 0.2656 | 0.00488 | -0.1466 | 54.4262
-3 | 0.325 | 0.00478 | -0.1479 | 67.9916
-2.5 | 0.3838 | 0.00471 | -0.1491 | 81.4862
-2 | 0.443 | 0.00464 | -0.1504 | 95.4741
-1.5 | 0.5029 | 0.00454 | -0.1518 | 110.7709
-1 | 0.5618 | 0.00441 | -0.1531 | 127.3923
-0.5 | 0.6198 | 0.00422 | -0.1543 | 146.872
0 | 0.6783 | 0.00393 | -0.1557 | 172.5954
0.5 | 0.7363 | 0.0036 | -0.157 | 204.5278
1 | 0.7933 | 0.00315 | -0.1583 | 251.8413
1.5 | 0.8489 | 0.00329 | -0.1588 | 258.0243
2 | 0.8928 | 0.00379 | -0.157 | 235.5673
2.5 | 0.9128 | 0.00477 | -0.1502 | 191.3627
3 | 0.9024 | 0.00575 | -0.1369 | 156.9391
3.5 | 0.9098 | 0.00676 | -0.128 | 134.5858
4 | 0.9193 | 0.00795 | -0.1199 | 115.6352
4.5 | 0.9479 | 0.00878 | -0.1155 | 107.9613
5 | 0.968 | 0.00992 | -0.1099 | 97.5806
5.5 | 0.9901 | 0.01111 | -0.1047 | 89.1179
6 | 1.019 | 0.01212 | -0.1009 | 84.0759
6.5 | 1.046 | 0.01327 | -0.0969 | 78.8244
7.5 | 1.1185 | 0.01501 | -0.0923 | 74.517
8 | 1.1579 | 0.01579 | -0.0906 | 73.3312
8.5 | 1.1971 | 0.0166 | -0.0889 | 72.1145
9 | 1.2324 | 0.01764 | -0.0867 | 69.8639
9.5 | 1.2719 | 0.01848 | -0.0853 | 68.8258
10 | 1.3079 | 0.01953 | -0.0834 | 66.9688
10.5 | 1.3447 | 0.02056 | -0.0816 | 65.4037
11 | 1.3793 | 0.02175 | -0.0797 | 63.4161
11.5 | 1.4158 | 0.02285 | -0.0781 | 61.9606
12 | 1.4508 | 0.02406 | -0.0764 | 60.2993
12.5 | 1.4835 | 0.02545 | -0.0745 | 58.2908
13 | 1.5171 | 0.02681 | -0.0728 | 56.5871
13.5 | 1.5487 | 0.02832 | -0.0709 | 54.6857
14 | 1.5828 | 0.02969 | -0.0695 | 53.3109
14.5 | 1.6113 | 0.0315 | -0.0675 | 51.1524
15 | 1.6415 | 0.0332 | -0.0658 | 49.4428
15.5 | 1.6674 | 0.03526 | -0.0638 | 47.2887
16 | 1.6982 | 0.037 | -0.0624 | 45.8973
16.5 | 1.7233 | 0.03924 | -0.0606 | 43.9169
17 | 1.7507 | 0.04132 | -0.0592 | 42.3693
17.5 | 1.7725 | 0.04389 | -0.0574 | 40.3851
18 | 1.793 | 0.04667 | -0.0557 | 38.4187
18.5 | 1.8149 | 0.04937 | -0.0542 | 36.7612
19 | 1.8334 | 0.05245 | -0.0528 | 34.9552
19.5 | 1.8528 | 0.05551 | -0.0516 | 33.3778
20 | 1.871 | 0.05876 | -0.0505 | 31.8414

## 133. Re 16M Mach 0.25 (1)
BIGFOIL.COM POLAR EXPORT
NACA66A717
NACA66A717 |  |  |  | Cl Max: | 1.71 | at alpha= | 10.5 | deg
JavaFoil+Calcfoil stall+Eppler ext transition |  |  |  | L/D Max: | 136.458 | at alpha= | 2.5 | deg
Re: | 16000000 |  |  | Cd Min: | 0.00537 | at alpha= | -3 | deg
Mach: | 0.25 |  |  | Cl=0 at alpha= | -5.7258 | deg
|  |  |  | @ Cl=0.1, Cd= | 0.0056919
|  |  |  | @ Cl=0.4, Cd= | 0.0053858
|  |  |  | @ Cl=0.6, Cd= | 0.0059544
alpha (deg) | Cl | Cd | Cm | Cl/Cd
-18 | -0.228 | 0.14934 | -0.05 | -1.524
-17.5 | -0.279 | 0.14095 | -0.051 | -1.977
-17 | -0.323 | 0.13482 | -0.052 | -2.397
-16.5 | -0.363 | 0.1266 | -0.053 | -2.865
-16 | -0.398 | 0.11952 | -0.054 | -3.328
-15.5 | -0.428 | 0.11284 | -0.055 | -3.795
-15 | -0.454 | 0.10554 | -0.056 | -4.297
-14.5 | -0.474 | 0.09876 | -0.057 | -4.795
-14 | -0.488 | 0.09319 | -0.058 | -5.235
-13.5 | -0.496 | 0.08725 | -0.06 | -5.687
-13 | -0.498 | 0.08274 | -0.061 | -6.023
-12.5 | -0.495 | 0.07688 | -0.064 | -6.439
-12 | -0.485 | 0.07282 | -0.064 | -6.654
-11.5 | -0.47 | 0.06617 | -0.07 | -7.11
-11 | -0.451 | 0.06033 | -0.074 | -7.468
-10.5 | -0.491 | 0.01351 | -0.116 | -36.313
-10 | -0.465 | 0.0098 | -0.121 | -47.502
-9.5 | -0.427 | 0.00853 | -0.124 | -50.104
-9 | -0.383 | 0.00734 | -0.127 | -52.121
-8.5 | -0.329 | 0.00704 | -0.129 | -46.768
-8 | -0.274 | 0.0068 | -0.13 | -40.227
-7.5 | -0.216 | 0.00654 | -0.131 | -33.035
-7 | -0.157 | 0.00629 | -0.133 | -24.906
-6.5 | -0.096 | 0.00617 | -0.134 | -15.577
-6 | -0.034 | 0.00602 | -0.135 | -5.72
-5.5 | 0.028 | 0.00581 | -0.137 | 4.847
-5 | 0.091 | 0.00572 | -0.138 | 15.993
-4.5 | 0.155 | 0.00552 | -0.139 | 28.127
-4 | 0.219 | 0.00547 | -0.141 | 40.109
-3.5 | 0.284 | 0.00542 | -0.142 | 52.381
-3 | 0.348 | 0.00537 | -0.143 | 64.864
-2.5 | 0.414 | 0.00539 | -0.145 | 76.809
-2 | 0.478 | 0.00589 | -0.145 | 81.18
-1.5 | 0.542 | 0.00619 | -0.146 | 87.637
-1 | 0.606 | 0.00593 | -0.148 | 102.24
-0.5 | 0.67 | 0.00608 | -0.149 | 110.314
0 | 0.728 | 0.00633 | -0.15 | 114.95
0.5 | 0.79 | 0.00654 | -0.151 | 120.879
1 | 0.853 | 0.00684 | -0.152 | 124.736
1.5 | 0.915 | 0.00706 | -0.153 | 129.612
2 | 0.977 | 0.00719 | -0.154 | 135.952
2.5 | 1.039 | 0.00762 | -0.155 | 136.458
3 | 1.101 | 0.00808 | -0.156 | 136.206
3.5 | 1.163 | 0.0086 | -0.158 | 135.181
4 | 1.213 | 0.00902 | -0.159 | 134.538
4.5 | 1.269 | 0.01089 | -0.16 | 116.564
5 | 1.325 | 0.01136 | -0.161 | 116.668
5.5 | 1.379 | 0.01185 | -0.162 | 116.357
6 | 1.43 | 0.01234 | -0.163 | 115.909
6.5 | 1.479 | 0.01283 | -0.164 | 115.288
7 | 1.524 | 0.01337 | -0.165 | 114.024
7.5 | 1.566 | 0.01392 | -0.166 | 112.523
8 | 1.604 | 0.01454 | -0.167 | 110.253
8.5 | 1.637 | 0.01522 | -0.168 | 107.536
9 | 1.666 | 0.01584 | -0.169 | 105.123
9.5 | 1.689 | 0.01658 | -0.17 | 101.87
10 | 1.705 | 0.01728 | -0.171 | 98.677
10.5 | 1.71 | 0.01813 | -0.172 | 94.301
11 | 1.706 | 0.01903 | -0.172 | 89.652
11.5 | 1.693 | 0.01985 | -0.173 | 85.291
12 | 1.672 | 0.02096 | -0.174 | 79.769
12.5 | 1.642 | 0.022 | -0.175 | 74.622
13 | 1.602 | 0.02303 | -0.176 | 69.546
13.5 | 1.553 | 0.02434 | -0.177 | 63.806
14 | 1.496 | 0.02578 | -0.177 | 58.019
14.5 | 1.427 | 0.0275 | -0.178 | 51.907
15 | 1.343 | 0.02933 | -0.178 | 45.798
15.5 | 1.251 | 0.03149 | -0.179 | 39.735

## 134. Re 16M Mach 0.25 (2)
BIGFOIL.COM POLAR EXPORT
NACA66A717
NACA66A717 |  |  |  | Cl Max: | 1.8634 | at alpha= | 20 | deg
XFOIL ncrit=9 |  |  |  | L/D Max: | 267.835 | at alpha= | 1.5 | deg
Re: | 16000000 |  |  | Cd Min: | 0.16424 | at alpha= | -20 | deg
Mach: | 0.25 |  |  | Cl=0 at alpha= | -5.7337 | deg
|  |  |  | @ Cl=0.1, Cd= | 0.005322
|  |  |  | @ Cl=0.4, Cd= | 0.0047467
|  |  |  | @ Cl=0.6, Cd= | 0.0043153
alpha (deg) | Cl | Cd | Cm | Cl/Cd
-20 | -0.2744 | 0.16424 | -0.1113 | -1.6707
-19.5 | -0.2594 | 0.15777 | -0.1157 | -1.6442
-19 | -0.8351 | 0.05648 | -0.1742 | -14.7858
-18.5 | -0.8882 | 0.04391 | -0.1827 | -20.2277
-18 | -0.9249 | 0.03548 | -0.1859 | -26.0682
-17.5 | -0.9463 | 0.02988 | -0.1855 | -31.67
-17 | -0.954 | 0.02594 | -0.1834 | -36.7772
-16.5 | -0.9576 | 0.0226 | -0.1801 | -42.3717
-16 | -0.9489 | 0.02016 | -0.1765 | -47.0685
-15.5 | -0.9384 | 0.01791 | -0.1724 | -52.3953
-15 | -0.9156 | 0.0164 | -0.1686 | -55.8293
-14.5 | -0.8974 | 0.01472 | -0.1641 | -60.9647
-14 | -0.8708 | 0.01361 | -0.1597 | -63.9824
-13.5 | -0.8486 | 0.01265 | -0.1539 | -67.083
-13 | -0.8133 | 0.01183 | -0.1499 | -68.7489
-12.5 | -0.7682 | 0.01107 | -0.1475 | -69.3948
-12 | -0.7196 | 0.01035 | -0.1457 | -69.5266
-11.5 | -0.6685 | 0.00968 | -0.1443 | -69.0599
-11 | -0.6161 | 0.00904 | -0.1432 | -68.1527
-10.5 | -0.5613 | 0.00855 | -0.1425 | -65.6491
-10 | -0.5133 | 0.00756 | -0.141 | -67.8968
-9.5 | -0.4548 | 0.00722 | -0.141 | -62.9917
-9 | -0.3952 | 0.00693 | -0.1413 | -57.0274
-8.5 | -0.3349 | 0.00668 | -0.1417 | -50.1347
-8 | -0.2745 | 0.00645 | -0.1423 | -42.5581
-7.5 | -0.214 | 0.00625 | -0.143 | -34.24
-7 | -0.1536 | 0.00605 | -0.1437 | -25.3884
-6.5 | -0.0933 | 0.00584 | -0.1445 | -15.976
-6 | -0.0327 | 0.00566 | -0.1453 | -5.7774
-5.5 | 0.0287 | 0.00549 | -0.1464 | 5.2277
-4.5 | 0.1518 | 0.0052 | -0.1488 | 29.1923
-4 | 0.2133 | 0.00505 | -0.1501 | 42.2376
-3.5 | 0.2749 | 0.00492 | -0.1514 | 55.874
-3 | 0.3363 | 0.00483 | -0.1527 | 69.6273
-2.5 | 0.3971 | 0.00475 | -0.1539 | 83.6
-2 | 0.4582 | 0.00468 | -0.1552 | 97.906
-1.5 | 0.5201 | 0.00458 | -0.1567 | 113.559
0 | 0.7012 | 0.00398 | -0.1606 | 176.1809
0.5 | 0.7617 | 0.00359 | -0.1621 | 212.1727
1 | 0.8201 | 0.00317 | -0.1633 | 258.7066
1.5 | 0.8785 | 0.00328 | -0.164 | 267.8354
2 | 0.9265 | 0.00366 | -0.1626 | 253.1421
2.5 | 0.9452 | 0.00458 | -0.1551 | 206.3755
3 | 0.929 | 0.00563 | -0.1403 | 165.0089
3.5 | 0.9239 | 0.00698 | -0.1287 | 132.3639
4 | 0.9277 | 0.00843 | -0.1194 | 110.0474
4.5 | 0.9492 | 0.00957 | -0.1136 | 99.185
5 | 0.9733 | 0.01071 | -0.1084 | 90.8777
5.5 | 0.993 | 0.0121 | -0.1027 | 82.0661
6 | 1.0201 | 0.01333 | -0.0983 | 76.5266
6.5 | 1.0465 | 0.01468 | -0.094 | 71.2875
7 | 1.0828 | 0.01568 | -0.0914 | 69.0561
7.5 | 1.1203 | 0.01669 | -0.089 | 67.124
8 | 1.1615 | 0.01757 | -0.0872 | 66.107
8.5 | 1.1995 | 0.01864 | -0.085 | 64.3509
9 | 1.2388 | 0.01967 | -0.0831 | 62.9792
9.5 | 1.2771 | 0.02081 | -0.081 | 61.3695
10 | 1.3165 | 0.02191 | -0.0792 | 60.0867
10.5 | 1.3525 | 0.02322 | -0.077 | 58.2472
11 | 1.3904 | 0.02446 | -0.075 | 56.8438
11.5 | 1.4273 | 0.02581 | -0.073 | 55.3003
12 | 1.4619 | 0.02735 | -0.0708 | 53.4516
12.5 | 1.4972 | 0.02887 | -0.0687 | 51.8601
13 | 1.5307 | 0.03056 | -0.0666 | 50.0884
13.5 | 1.5661 | 0.03217 | -0.0646 | 48.682
14 | 1.5963 | 0.03419 | -0.0623 | 46.6891
14.5 | 1.6265 | 0.03625 | -0.0601 | 44.869
15 | 1.6563 | 0.03843 | -0.0579 | 43.0991
15.5 | 1.6853 | 0.04073 | -0.0558 | 41.3774
16.5 | 1.7387 | 0.0459 | -0.0516 | 37.8802
17 | 1.7636 | 0.04875 | -0.0496 | 36.1764
17.5 | 1.784 | 0.0521 | -0.0475 | 34.2418
18 | 1.8041 | 0.05557 | -0.0457 | 32.4654
18.5 | 1.8241 | 0.0592 | -0.044 | 30.8125
19 | 1.8429 | 0.06303 | -0.0426 | 29.2385
19.5 | 1.8554 | 0.06759 | -0.0412 | 27.4508
20 | 1.8634 | 0.07285 | -0.0402 | 25.5786

## 135. Re 16M Mach 0.50 (1)
BIGFOIL.COM POLAR EXPORT
NACA66A717
NACA66A717 |  |  |  | Cl Max: | 1.618 | at alpha= | 7.5 | deg
JavaFoil+Calcfoil stall+Eppler ext transition |  |  |  | L/D Max: | 130.542 | at alpha= | 2 | deg
Re: | 16000000 |  |  | Cd Min: | 0.00528 | at alpha= | -4 | deg
Mach: | 0.5 |  |  | Cl=0 at alpha= | -5.7246 | deg
|  |  |  | @ Cl=0.1, Cd= | 0.0062523
|  |  |  | @ Cl=0.4, Cd= | 0.0055904
|  |  |  | @ Cl=0.6, Cd= | 0.0063972
alpha (deg) | Cl | Cd | Cm | Cl/Cd
-20 | -0.813 | 0.16314 | -0.065 | -4.986
-19.5 | -0.784 | 0.15671 | -0.065 | -5.003
-19 | -0.756 | 0.15041 | -0.065 | -5.023
-18.5 | -0.727 | 0.1444 | -0.065 | -5.033
-18 | -0.699 | 0.13424 | -0.066 | -5.208
-17.5 | -0.67 | 0.13219 | -0.066 | -5.069
-17 | -0.644 | 0.11961 | -0.069 | -5.384
-16.5 | -0.614 | 0.11497 | -0.068 | -5.344
-16 | -0.588 | 0.10458 | -0.072 | -5.625
-15.5 | -0.566 | 0.09063 | -0.08 | -6.244
-15 | -0.545 | 0.07716 | -0.088 | -7.058
-14.5 | -0.536 | 0.0517 | -0.102 | -10.375
-14 | -0.545 | 0.02157 | -0.118 | -25.283
-13.5 | -0.442 | 0.09223 | -0.067 | -4.793
-13 | -0.415 | 0.08327 | -0.071 | -4.981
-12.5 | -0.389 | 0.07366 | -0.078 | -5.279
-12 | -0.368 | 0.05922 | -0.092 | -6.212
-11.5 | -0.385 | 0.01575 | -0.127 | -24.439
-11 | -0.355 | 0.01322 | -0.13 | -26.873
-10.5 | -0.324 | 0.01139 | -0.132 | -28.486
-10 | -0.243 | 0.06837 | -0.067 | -3.551
-9.5 | -0.214 | 0.0654 | -0.067 | -3.277
-9 | -0.186 | 0.05929 | -0.068 | -3.137
-8.5 | -0.222 | 0.05595 | -0.068 | -3.959
-8 | -0.214 | 0.04922 | -0.074 | -4.338
-7.5 | -0.218 | 0.00785 | -0.145 | -27.783
-7 | -0.164 | 0.00729 | -0.147 | -22.542
-6.5 | -0.103 | 0.00695 | -0.15 | -14.875
-6 | -0.038 | 0.00659 | -0.151 | -5.693
-5.5 | 0.031 | 0.00641 | -0.153 | 4.827
-5 | 0.101 | 0.00625 | -0.154 | 16.157
-4.5 | 0.172 | 0.00573 | -0.156 | 30.073
-4 | 0.244 | 0.00528 | -0.157 | 46.202
-3.5 | 0.316 | 0.00565 | -0.158 | 55.935
-3 | 0.388 | 0.0056 | -0.159 | 69.38
-2.5 | 0.463 | 0.00554 | -0.161 | 83.55
-2 | 0.535 | 0.0055 | -0.162 | 97.249
-1.5 | 0.606 | 0.00648 | -0.163 | 93.597
-1 | 0.678 | 0.00635 | -0.164 | 106.826
-0.5 | 0.749 | 0.00654 | -0.165 | 114.617
0 | 0.81 | 0.00699 | -0.167 | 115.881
0.5 | 0.879 | 0.00727 | -0.168 | 120.904
1 | 0.949 | 0.00766 | -0.169 | 123.791
1.5 | 1.018 | 0.00783 | -0.17 | 130.107
2 | 1.087 | 0.00833 | -0.172 | 130.542
2.5 | 1.156 | 0.0089 | -0.173 | 129.91
3 | 1.225 | 0.00958 | -0.174 | 127.947
3.5 | 1.294 | 0.01026 | -0.175 | 126.088
4 | 1.344 | 0.01087 | -0.176 | 123.655
4.5 | 1.404 | 0.01329 | -0.178 | 105.595
5 | 1.462 | 0.01404 | -0.179 | 104.072
5.5 | 1.514 | 0.01477 | -0.18 | 102.523
6 | 1.559 | 0.01554 | -0.181 | 100.349
6.5 | 1.595 | 0.01637 | -0.182 | 97.405
7 | 1.617 | 0.01724 | -0.183 | 93.797
7.5 | 1.618 | 0.01824 | -0.184 | 88.713
8 | 1.585 | 0.01949 | -0.185 | 81.325
8.5 | 1.468 | 0.02108 | -0.186 | 69.665
9 | 0.99 | 0.02292 | -0.187 | 43.204
9.5 | 0.846 | 0.0649 | -0.09 | 13.041
10 | 1.054 | 0.0247 | -0.189 | 42.659
10.5 | 1.085 | 0.02646 | -0.19 | 41.005
11 | 1.114 | 0.02948 | -0.191 | 37.791
11.5 | 1.148 | 0.02789 | -0.192 | 41.157
12 | 1.178 | 0.03 | -0.193 | 39.269
12.5 | 1.208 | 0.03283 | -0.194 | 36.797

## 136. Re 16M Mach 0.50 (2)
BIGFOIL.COM POLAR EXPORT
NACA66A717
NACA66A717 |  |  |  | Cl Max: | 1.5631 | at alpha= | 13 | deg
XFOIL ncrit=9 |  |  |  | L/D Max: | 305.92 | at alpha= | 2 | deg
Re: | 16000000 |  |  | Cd Min: | 0.16888 | at alpha= | 18 | deg
Mach: | 0.5 |  |  | Cl=0 at alpha= | -5.7201 | deg
|  |  |  | @ Cl=0.1, Cd= | 0.0057065
|  |  |  | @ Cl=0.4, Cd= | 0.0050831
|  |  |  | @ Cl=0.6, Cd= | 0.0047714
alpha (deg) | Cl | Cd | Cm | Cl/Cd
-13.5 | -0.0759 | 0.08584 | -0.1862 | -0.8842
-13 | -0.102 | 0.07483 | -0.1927 | -1.3631
-12.5 | -0.1149 | 0.06591 | -0.1981 | -1.7433
-12 | -0.1672 | 0.05073 | -0.2082 | -3.2959
-11.5 | -0.206 | 0.03901 | -0.2171 | -5.2807
-11 | -0.26 | 0.03069 | -0.2186 | -8.4718
-10.5 | -0.2836 | 0.02585 | -0.2153 | -10.971
-9 | -0.3623 | 0.01401 | -0.1891 | -25.8601
-8.5 | -0.3641 | 0.00965 | -0.1803 | -37.7306
-8 | -0.3137 | 0.0082 | -0.1757 | -38.2561
-7.5 | -0.2481 | 0.0075 | -0.1731 | -33.08
-7 | -0.1786 | 0.00703 | -0.1716 | -25.4054
-6.5 | -0.1101 | 0.00653 | -0.1704 | -16.8606
-6 | -0.0398 | 0.00618 | -0.1699 | -6.4401
-5.5 | 0.0313 | 0.00592 | -0.1698 | 5.2872
-5 | 0.1021 | 0.0057 | -0.1701 | 17.9123
-4.5 | 0.1727 | 0.00552 | -0.1707 | 31.2862
-4 | 0.2432 | 0.00537 | -0.1715 | 45.2886
-3.5 | 0.3131 | 0.00523 | -0.1724 | 59.8662
-3 | 0.3828 | 0.00511 | -0.1734 | 74.9119
-2.5 | 0.453 | 0.005 | -0.1747 | 90.6
-2 | 0.5234 | 0.00488 | -0.1762 | 107.2541
-1.5 | 0.594 | 0.00478 | -0.1778 | 124.2678
-1 | 0.6642 | 0.00468 | -0.1793 | 141.9231
-0.5 | 0.732 | 0.00451 | -0.1805 | 162.306
0 | 0.7975 | 0.00424 | -0.1813 | 188.0896
0.5 | 0.8662 | 0.00376 | -0.183 | 230.3723
1 | 0.935 | 0.0033 | -0.1846 | 283.3333
1.5 | 0.9997 | 0.0034 | -0.1848 | 294.0294
2 | 1.0646 | 0.00348 | -0.1849 | 305.9195
2.5 | 1.0852 | 0.00392 | -0.1756 | 276.8367
3 | 1.058 | 0.00546 | -0.1575 | 193.7729
4 | 1.0316 | 0.00937 | -0.1296 | 110.0961
4.5 | 1.0155 | 0.012 | -0.1164 | 84.625
5 | 1.0141 | 0.01452 | -0.1063 | 69.8416
5.5 | 1.0273 | 0.0168 | -0.0989 | 61.1488
6 | 1.0436 | 0.01912 | -0.0923 | 54.5816
7 | 1.0917 | 0.02353 | -0.0816 | 46.3961
7.5 | 1.1343 | 0.02507 | -0.0788 | 45.2453
8 | 1.1799 | 0.02652 | -0.0762 | 44.491
8.5 | 1.2236 | 0.02817 | -0.0734 | 43.4363
9 | 1.2685 | 0.0298 | -0.0707 | 42.5671
9.5 | 1.3119 | 0.03162 | -0.0677 | 41.4896
10 | 1.3556 | 0.03351 | -0.0647 | 40.4536
10.5 | 1.397 | 0.03567 | -0.0614 | 39.1646
11 | 1.4406 | 0.03775 | -0.0582 | 38.1616
11.5 | 1.4791 | 0.04032 | -0.0546 | 36.684
12 | 1.5182 | 0.04298 | -0.051 | 35.3234
12.5 | 1.5488 | 0.04639 | -0.0467 | 33.3865
13 | 1.5631 | 0.0512 | -0.0419 | 30.5293
13.5 | 1.5522 | 0.05823 | -0.0368 | 26.6564
14 | 1.5299 | 0.06679 | -0.0329 | 22.9061
14.5 | 1.5018 | 0.07658 | -0.0306 | 19.6109
15 | 1.4713 | 0.08748 | -0.0303 | 16.8187
15.5 | 1.4356 | 0.09985 | -0.0323 | 14.3776
16 | 1.3995 | 0.1132 | -0.0367 | 12.3631
16.5 | 1.3663 | 0.12694 | -0.043 | 10.7634
17 | 1.3359 | 0.14103 | -0.0509 | 9.4725
17.5 | 1.3102 | 0.15504 | -0.0596 | 8.4507
18 | 1.2885 | 0.16888 | -0.0689 | 7.6297

## 137. Re 18M Mach 0.00 (1)
BIGFOIL.COM POLAR EXPORT
NACA66A717
NACA66A717 |  |  |  | Cl Max: | 1.753 | at alpha= | 12 | deg
JavaFoil+Calcfoil stall+Eppler ext transition |  |  |  | L/D Max: | 137.63 | at alpha= | 3.5 | deg
Re: | 18000000 |  |  | Cd Min: | 0.00528 | at alpha= | -3 | deg
Mach: | 0 |  |  | Cl=0 at alpha= | -5.725 | deg
|  |  |  | @ Cl=0.1, Cd= | 0.0055338
|  |  |  | @ Cl=0.4, Cd= | 0.0056836
|  |  |  | @ Cl=0.6, Cd= | 0.0060931
alpha (deg) | Cl | Cd | Cm | Cl/Cd
-20 | -0.543 | 0.15842 | -0.05 | -3.425
-19.5 | -0.555 | 0.15231 | -0.05 | -3.643
-19 | -0.567 | 0.14648 | -0.051 | -3.869
-18.5 | -0.578 | 0.13712 | -0.052 | -4.216
-18 | -0.587 | 0.13276 | -0.052 | -4.422
-17.5 | -0.595 | 0.12619 | -0.053 | -4.716
-17 | -0.602 | 0.12024 | -0.054 | -5.003
-16.5 | -0.606 | 0.11269 | -0.056 | -5.382
-16 | -0.608 | 0.10774 | -0.057 | -5.643
-15.5 | -0.608 | 0.10182 | -0.058 | -5.968
-15 | -0.605 | 0.0964 | -0.06 | -6.271
-14.5 | -0.598 | 0.09141 | -0.061 | -6.545
-14 | -0.591 | 0.08326 | -0.065 | -7.099
-13.5 | -0.58 | 0.07709 | -0.068 | -7.52
-13 | -0.571 | 0.06515 | -0.077 | -8.77
-12.5 | -0.563 | 0.05182 | -0.086 | -10.859
-12 | -0.601 | 0.01505 | -0.108 | -39.917
-11.5 | -0.578 | 0.01187 | -0.112 | -48.682
-11 | -0.551 | 0.00957 | -0.115 | -57.62
-10.5 | -0.516 | 0.00857 | -0.118 | -60.221
-10 | -0.475 | 0.00808 | -0.12 | -58.734
-9.5 | -0.43 | 0.00769 | -0.122 | -55.936
-9 | -0.378 | 0.00685 | -0.123 | -55.187
-8.5 | -0.324 | 0.00662 | -0.125 | -48.884
-8 | -0.268 | 0.00638 | -0.126 | -42.002
-7.5 | -0.211 | 0.00623 | -0.127 | -33.858
-7 | -0.153 | 0.00601 | -0.129 | -25.428
-6.5 | -0.094 | 0.0059 | -0.13 | -15.856
-6 | -0.033 | 0.00574 | -0.131 | -5.831
-5.5 | 0.027 | 0.00558 | -0.132 | 4.899
-5 | 0.089 | 0.00555 | -0.134 | 15.97
-4.5 | 0.15 | 0.00546 | -0.135 | 27.553
-4 | 0.213 | 0.00538 | -0.136 | 39.488
-3.5 | 0.275 | 0.00533 | -0.138 | 51.595
-3 | 0.337 | 0.00528 | -0.139 | 63.873
-2.5 | 0.401 | 0.00569 | -0.14 | 70.534
-2 | 0.463 | 0.0055 | -0.141 | 84.222
-1.5 | 0.525 | 0.00628 | -0.142 | 83.667
-1 | 0.587 | 0.00607 | -0.143 | 96.758
-0.5 | 0.649 | 0.00618 | -0.144 | 104.983
0 | 0.706 | 0.0064 | -0.145 | 110.326
0.5 | 0.766 | 0.00663 | -0.146 | 115.515
1 | 0.827 | 0.00678 | -0.147 | 121.987
1.5 | 0.888 | 0.007 | -0.149 | 126.866
2 | 0.948 | 0.00727 | -0.15 | 130.302
2.5 | 1.008 | 0.00741 | -0.151 | 135.945
3 | 1.068 | 0.00782 | -0.152 | 136.569
3.5 | 1.128 | 0.00819 | -0.153 | 137.63
4 | 1.178 | 0.00857 | -0.154 | 137.48
4.5 | 1.233 | 0.01017 | -0.155 | 121.255
5 | 1.288 | 0.01056 | -0.156 | 121.93
5.5 | 1.341 | 0.011 | -0.157 | 121.95
6 | 1.392 | 0.01142 | -0.158 | 121.915
6.5 | 1.441 | 0.01185 | -0.159 | 121.669
7 | 1.488 | 0.0123 | -0.16 | 121.011
7.5 | 1.532 | 0.01276 | -0.161 | 120.077
8 | 1.573 | 0.0133 | -0.162 | 118.313
8.5 | 1.612 | 0.01384 | -0.163 | 116.449
9 | 1.647 | 0.0144 | -0.164 | 114.388
9.5 | 1.678 | 0.01499 | -0.165 | 111.941
10 | 1.706 | 0.01557 | -0.166 | 109.57
10.5 | 1.725 | 0.01624 | -0.167 | 106.268
11 | 1.74 | 0.01689 | -0.167 | 102.966
11.5 | 1.749 | 0.01764 | -0.168 | 99.134
12 | 1.753 | 0.01834 | -0.169 | 95.546
12.5 | 1.751 | 0.01919 | -0.17 | 91.258
13 | 1.745 | 0.01995 | -0.171 | 87.486
13.5 | 1.735 | 0.02091 | -0.171 | 82.968
14 | 1.719 | 0.02193 | -0.172 | 78.384
14.5 | 1.698 | 0.02303 | -0.173 | 73.732
15 | 1.668 | 0.02424 | -0.174 | 68.813
15.5 | 1.634 | 0.02522 | -0.174 | 64.784
16 | 1.596 | 0.02649 | -0.175 | 60.245
16.5 | 1.555 | 0.02793 | -0.175 | 55.68
17 | 1.512 | 0.02944 | -0.176 | 51.343

## 138. Re 18M Mach 0.00 (2)
BIGFOIL.COM POLAR EXPORT
NACA66A717
NACA66A717 |  |  |  | Cl Max: | 1.8808 | at alpha= | 20 | deg
XFOIL ncrit=9 |  |  |  | L/D Max: | 237.341 | at alpha= | 1 | deg
Re: | 18000000 |  |  | Cd Min: | 0.0555 | at alpha= | 20 | deg
Mach: | 0 |  |  | Cl=0 at alpha= | -5.7385 | deg
|  |  |  | @ Cl=0.1, Cd= | 0.0051214
|  |  |  | @ Cl=0.4, Cd= | 0.0045923
|  |  |  | @ Cl=0.6, Cd= | 0.004228
alpha (deg) | Cl | Cd | Cm | Cl/Cd
-20 | -1.1818 | 0.0253 | -0.1615 | -46.7115
-19.5 | -1.1682 | 0.0231 | -0.1601 | -50.5714
-19 | -1.1546 | 0.02108 | -0.1581 | -54.7723
-18.5 | -1.135 | 0.01948 | -0.1562 | -58.2649
-18 | -1.1154 | 0.01798 | -0.1539 | -62.0356
-17.5 | -1.0913 | 0.01674 | -0.1517 | -65.1912
-17 | -1.0662 | 0.01561 | -0.1494 | -68.3024
-16.5 | -1.0402 | 0.01457 | -0.1469 | -71.3933
-16 | -1.0127 | 0.01369 | -0.1442 | -73.9737
-15.5 | -0.9869 | 0.01287 | -0.1408 | -76.6822
-15 | -0.9639 | 0.01228 | -0.1363 | -78.4935
-14.5 | -0.9267 | 0.01166 | -0.1342 | -79.4768
-14 | -0.8838 | 0.01113 | -0.133 | -79.407
-13.5 | -0.8392 | 0.01053 | -0.1322 | -79.6961
-13 | -0.7927 | 0.00996 | -0.1315 | -79.5884
-12.5 | -0.7444 | 0.00946 | -0.1312 | -78.6892
-12 | -0.6944 | 0.00898 | -0.1311 | -77.3274
-11.5 | -0.6429 | 0.00854 | -0.1312 | -75.281
-10.5 | -0.5438 | 0.00729 | -0.1308 | -74.5953
-10 | -0.4891 | 0.00699 | -0.1314 | -69.9714
-9.5 | -0.4332 | 0.00674 | -0.1322 | -64.273
-9 | -0.3763 | 0.00652 | -0.1331 | -57.7147
-8.5 | -0.3192 | 0.00631 | -0.1341 | -50.5864
-8 | -0.2617 | 0.00612 | -0.1351 | -42.7614
-7.5 | -0.2041 | 0.00595 | -0.1361 | -34.3025
-7 | -0.1465 | 0.00578 | -0.1372 | -25.346
-6.5 | -0.0888 | 0.00559 | -0.1382 | -15.8855
-6 | -0.0307 | 0.00543 | -0.1394 | -5.6538
-5.5 | 0.028 | 0.00529 | -0.1406 | 5.293
-5 | 0.087 | 0.00515 | -0.1419 | 16.8932
-4.5 | 0.1461 | 0.00502 | -0.1432 | 29.1036
-4 | 0.2052 | 0.00488 | -0.1445 | 42.0492
-3.5 | 0.2642 | 0.00478 | -0.1458 | 55.272
-3 | 0.3228 | 0.00471 | -0.1471 | 68.535
-2.5 | 0.3817 | 0.00462 | -0.1483 | 82.619
-2 | 0.4412 | 0.00453 | -0.1498 | 97.3951
-1.5 | 0.5002 | 0.00446 | -0.1511 | 112.1525
-1 | 0.5584 | 0.00437 | -0.1523 | 127.7803
-0.5 | 0.617 | 0.00417 | -0.1536 | 147.9616
0 | 0.675 | 0.00392 | -0.1549 | 172.1939
0.5 | 0.732 | 0.00371 | -0.156 | 197.3046
1 | 0.7856 | 0.00331 | -0.1567 | 237.3414
1.5 | 0.8358 | 0.00354 | -0.1563 | 236.1017
2 | 0.876 | 0.00413 | -0.1538 | 212.1065
2.5 | 0.8937 | 0.00505 | -0.1466 | 176.9703
3 | 0.8849 | 0.006 | -0.1338 | 147.4833
3.5 | 0.9006 | 0.00687 | -0.1266 | 131.0917
4 | 0.917 | 0.00788 | -0.1198 | 116.3706
4.5 | 0.9452 | 0.00868 | -0.1155 | 108.894
5 | 0.9666 | 0.00978 | -0.1101 | 98.8344
5.5 | 0.9913 | 0.01085 | -0.1054 | 91.3641
6 | 1.0208 | 0.01181 | -0.1017 | 86.4352
6.5 | 1.052 | 0.01278 | -0.0985 | 82.3161
7 | 1.0867 | 0.01364 | -0.0959 | 79.6701
7.5 | 1.1264 | 0.01434 | -0.0942 | 78.5495
8 | 1.1631 | 0.01519 | -0.0921 | 76.5701
8.5 | 1.2022 | 0.01596 | -0.0905 | 75.3258
9 | 1.2398 | 0.01683 | -0.0887 | 73.6661
9.5 | 1.2765 | 0.01777 | -0.0869 | 71.8346
10 | 1.3154 | 0.01862 | -0.0854 | 70.6445
10.5 | 1.349 | 0.01976 | -0.0833 | 68.2692
11 | 1.3862 | 0.02074 | -0.0818 | 66.837
11.5 | 1.4207 | 0.0219 | -0.08 | 64.8721
12 | 1.4558 | 0.02304 | -0.0783 | 63.1858
12.5 | 1.489 | 0.02432 | -0.0765 | 61.2253
13 | 1.5214 | 0.02569 | -0.0747 | 59.2215
13.5 | 1.5562 | 0.02693 | -0.0733 | 57.7869
14 | 1.5862 | 0.02849 | -0.0715 | 55.6757
14.5 | 1.6185 | 0.02993 | -0.07 | 54.0762
15 | 1.6448 | 0.03184 | -0.0679 | 51.6583
15.5 | 1.6755 | 0.03344 | -0.0665 | 50.1047
16 | 1.702 | 0.03541 | -0.0647 | 48.0655
16.5 | 1.7316 | 0.03716 | -0.0634 | 46.5985
17 | 1.7552 | 0.03945 | -0.0616 | 44.4918
17.5 | 1.7802 | 0.04163 | -0.0601 | 42.7624
18 | 1.801 | 0.04422 | -0.0584 | 40.7282
18.5 | 1.8207 | 0.04699 | -0.0568 | 38.7465
19 | 1.8439 | 0.04948 | -0.0556 | 37.2656
19.5 | 1.8616 | 0.05253 | -0.0543 | 35.4388
20 | 1.8808 | 0.0555 | -0.0532 | 33.8883

## 139. Re 18M Mach 0.10 (1)
BIGFOIL.COM POLAR EXPORT
NACA66A717
NACA66A717 |  |  |  | Cl Max: | 1.745 | at alpha= | 12 | deg
JavaFoil+Calcfoil stall+Eppler ext transition |  |  |  | L/D Max: | 137.486 | at alpha= | 3.5 | deg
Re: | 18000000 |  |  | Cd Min: | 0.00528 | at alpha= | -3 | deg
Mach: | 0.1 |  |  | Cl=0 at alpha= | -5.7213 | deg
|  |  |  | @ Cl=0.1, Cd= | 0.0055029
|  |  |  | @ Cl=0.4, Cd= | 0.0056422
|  |  |  | @ Cl=0.6, Cd= | 0.0060877
alpha (deg) | Cl | Cd | Cm | Cl/Cd
-20 | -0.497 | 0.15919 | -0.049 | -3.123
-19.5 | -0.512 | 0.15584 | -0.05 | -3.289
-19 | -0.527 | 0.1472 | -0.05 | -3.582
-18.5 | -0.541 | 0.14059 | -0.051 | -3.849
-18 | -0.554 | 0.13459 | -0.052 | -4.114
-17.5 | -0.565 | 0.12743 | -0.053 | -4.432
-17 | -0.574 | 0.12153 | -0.054 | -4.724
-16.5 | -0.582 | 0.11582 | -0.055 | -5.021
-16 | -0.587 | 0.1096 | -0.056 | -5.353
-15.5 | -0.589 | 0.1035 | -0.057 | -5.692
-15 | -0.589 | 0.09666 | -0.059 | -6.096
-14.5 | -0.585 | 0.09229 | -0.06 | -6.344
-14 | -0.58 | 0.08507 | -0.064 | -6.816
-13.5 | -0.57 | 0.07932 | -0.066 | -7.187
-13 | -0.56 | 0.0702 | -0.073 | -7.981
-12.5 | -0.545 | 0.06302 | -0.077 | -8.653
-12 | -0.585 | 0.02002 | -0.106 | -29.214
-11.5 | -0.571 | 0.0132 | -0.111 | -43.281
-11 | -0.549 | 0.00984 | -0.116 | -55.833
-10.5 | -0.515 | 0.0088 | -0.118 | -58.505
-10 | -0.475 | 0.00815 | -0.12 | -58.206
-9.5 | -0.431 | 0.00769 | -0.123 | -56.073
-9 | -0.379 | 0.00692 | -0.124 | -54.746
-8.5 | -0.325 | 0.00667 | -0.125 | -48.717
-8 | -0.269 | 0.00642 | -0.127 | -41.894
-7.5 | -0.212 | 0.00622 | -0.128 | -34.064
-7 | -0.153 | 0.00607 | -0.129 | -25.271
-6.5 | -0.094 | 0.00591 | -0.13 | -15.905
-6 | -0.034 | 0.00572 | -0.132 | -5.874
-5.5 | 0.027 | 0.00566 | -0.133 | 4.849
-5 | 0.089 | 0.00551 | -0.134 | 16.172
-4.5 | 0.151 | 0.00547 | -0.136 | 27.644
-4 | 0.214 | 0.00539 | -0.137 | 39.663
-3.5 | 0.276 | 0.00533 | -0.138 | 51.77
-3 | 0.339 | 0.00528 | -0.14 | 64.138
-2.5 | 0.403 | 0.00566 | -0.141 | 71.263
-2 | 0.465 | 0.00546 | -0.142 | 85.186
-1.5 | 0.528 | 0.00631 | -0.143 | 83.671
-1 | 0.59 | 0.00607 | -0.144 | 97.227
-0.5 | 0.652 | 0.00618 | -0.145 | 105.479
0 | 0.709 | 0.00645 | -0.146 | 109.919
0.5 | 0.77 | 0.00664 | -0.147 | 115.995
1 | 0.831 | 0.00682 | -0.148 | 121.812
1.5 | 0.892 | 0.00704 | -0.149 | 126.661
2 | 0.952 | 0.00731 | -0.15 | 130.255
2.5 | 1.013 | 0.00746 | -0.151 | 135.743
3 | 1.073 | 0.00787 | -0.153 | 136.391
3.5 | 1.133 | 0.00824 | -0.154 | 137.486
4 | 1.183 | 0.00862 | -0.155 | 137.288
4.5 | 1.238 | 0.01024 | -0.156 | 120.932
5 | 1.294 | 0.01066 | -0.157 | 121.401
5.5 | 1.347 | 0.0111 | -0.158 | 121.362
6 | 1.398 | 0.01151 | -0.159 | 121.515
6.5 | 1.447 | 0.01195 | -0.16 | 121.102
7 | 1.494 | 0.01242 | -0.161 | 120.281
7.5 | 1.538 | 0.01289 | -0.162 | 119.342
8 | 1.578 | 0.01342 | -0.163 | 117.596
8.5 | 1.616 | 0.01399 | -0.164 | 115.514
9 | 1.65 | 0.01455 | -0.165 | 113.437
9.5 | 1.681 | 0.01516 | -0.166 | 110.844
10 | 1.707 | 0.01575 | -0.167 | 108.421
10.5 | 1.725 | 0.01644 | -0.167 | 104.954
11 | 1.737 | 0.01721 | -0.168 | 100.939
11.5 | 1.744 | 0.01792 | -0.169 | 97.335
12 | 1.745 | 0.01866 | -0.17 | 93.524
12.5 | 1.74 | 0.01951 | -0.171 | 89.186
13 | 1.731 | 0.02033 | -0.171 | 85.144
13.5 | 1.716 | 0.02129 | -0.172 | 80.614
14 | 1.696 | 0.02236 | -0.173 | 75.841
14.5 | 1.67 | 0.02343 | -0.174 | 71.288
15 | 1.635 | 0.02471 | -0.174 | 66.153
15.5 | 1.595 | 0.02612 | -0.175 | 61.06
16 | 1.551 | 0.02716 | -0.176 | 57.114
16.5 | 1.504 | 0.02892 | -0.176 | 52.001
17 | 1.455 | 0.03023 | -0.177 | 48.114

## 140. Re 18M Mach 0.10 (2)
BIGFOIL.COM POLAR EXPORT
NACA66A717
NACA66A717 |  |  |  | Cl Max: | 1.881 | at alpha= | 20 | deg
XFOIL ncrit=9 |  |  |  | L/D Max: | 241.25 | at alpha= | 1 | deg
Re: | 18000000 |  |  | Cd Min: | 0.05775 | at alpha= | 20 | deg
Mach: | 0.1 |  |  | Cl=0 at alpha= | -5.7382 | deg
|  |  |  | @ Cl=0.1, Cd= | 0.0051329
|  |  |  | @ Cl=0.4, Cd= | 0.0046061
|  |  |  | @ Cl=0.6, Cd= | 0.0042508
alpha (deg) | Cl | Cd | Cm | Cl/Cd
-20 | -1.1595 | 0.02793 | -0.1669 | -41.5145
-19.5 | -1.152 | 0.02515 | -0.1655 | -45.8052
-19 | -1.1415 | 0.02277 | -0.1636 | -50.1318
-18.5 | -1.1255 | 0.02085 | -0.1615 | -53.9808
-18 | -1.1084 | 0.01911 | -0.1591 | -58.001
-17.5 | -1.086 | 0.0177 | -0.1568 | -61.3559
-17 | -1.0621 | 0.01643 | -0.1543 | -64.6439
-16.5 | -1.0373 | 0.01524 | -0.1516 | -68.0643
-16 | -1.0102 | 0.01425 | -0.1489 | -70.8912
-15.5 | -0.9837 | 0.01332 | -0.1456 | -73.8514
-15 | -0.958 | 0.0126 | -0.1417 | -76.0317
-13.5 | -0.8438 | 0.01078 | -0.1349 | -78.2746
-13 | -0.7973 | 0.0102 | -0.134 | -78.1667
-12.5 | -0.7488 | 0.00968 | -0.1335 | -77.3554
-12 | -0.6991 | 0.00914 | -0.1331 | -76.488
-11.5 | -0.6473 | 0.00868 | -0.133 | -74.5737
-11 | -0.6032 | 0.00765 | -0.1319 | -78.8497
-10.5 | -0.5483 | 0.00735 | -0.1323 | -74.5986
-10 | -0.4929 | 0.00706 | -0.1328 | -69.8159
-9.5 | -0.4367 | 0.00678 | -0.1334 | -64.41
-9 | -0.3794 | 0.00655 | -0.1343 | -57.9237
-8.5 | -0.3217 | 0.00634 | -0.1352 | -50.7413
-8 | -0.2638 | 0.00615 | -0.1361 | -42.8943
-7.5 | -0.2058 | 0.00597 | -0.1371 | -34.4724
-7 | -0.1476 | 0.0058 | -0.1382 | -25.4483
-6.5 | -0.0895 | 0.00561 | -0.1392 | -15.9537
-6 | -0.031 | 0.00545 | -0.1403 | -5.6881
-5.5 | 0.0282 | 0.0053 | -0.1415 | 5.3208
-5 | 0.0876 | 0.00516 | -0.1428 | 16.9767
-4.5 | 0.1471 | 0.00503 | -0.1441 | 29.2445
-4 | 0.2065 | 0.00489 | -0.1454 | 42.229
-3.5 | 0.2659 | 0.00478 | -0.1467 | 55.6276
-3 | 0.3249 | 0.00471 | -0.1479 | 68.9809
-2.5 | 0.3841 | 0.00463 | -0.1492 | 82.959
-2 | 0.444 | 0.00454 | -0.1507 | 97.7974
-1.5 | 0.5034 | 0.00446 | -0.152 | 112.87
-1 | 0.562 | 0.00438 | -0.1532 | 128.3105
-0.5 | 0.6208 | 0.00418 | -0.1545 | 148.5167
0 | 0.6794 | 0.00392 | -0.1558 | 173.3163
0.5 | 0.7366 | 0.00371 | -0.157 | 198.5445
1 | 0.7913 | 0.00328 | -0.1578 | 241.25
1.5 | 0.8413 | 0.00353 | -0.1573 | 238.3286
2.5 | 0.8988 | 0.005 | -0.1473 | 179.76
3 | 0.8895 | 0.00597 | -0.1343 | 148.995
3.5 | 0.9036 | 0.00689 | -0.1268 | 131.1466
4 | 0.9172 | 0.00798 | -0.1195 | 114.9373
4.5 | 0.9456 | 0.00881 | -0.1151 | 107.3326
5 | 0.9664 | 0.00994 | -0.1096 | 97.2233
5.5 | 0.9923 | 0.011 | -0.1051 | 90.2091
6 | 1.0212 | 0.01201 | -0.1013 | 85.0291
6.5 | 1.05 | 0.01308 | -0.0976 | 80.2752
7 | 1.0874 | 0.01388 | -0.0954 | 78.3429
7.5 | 1.1269 | 0.01462 | -0.0936 | 77.0793
8 | 1.1637 | 0.01549 | -0.0915 | 75.1259
8.5 | 1.2039 | 0.01625 | -0.0899 | 74.0862
9 | 1.2391 | 0.01726 | -0.0877 | 71.7903
9.5 | 1.2786 | 0.01811 | -0.0862 | 70.6019
10 | 1.3157 | 0.01909 | -0.0844 | 68.9209
10.5 | 1.3511 | 0.02018 | -0.0825 | 66.9524
11 | 1.3887 | 0.02118 | -0.0809 | 65.5666
11.5 | 1.4227 | 0.02241 | -0.079 | 63.4851
12 | 1.459 | 0.02353 | -0.0774 | 62.0059
12.5 | 1.4904 | 0.02498 | -0.0753 | 59.6637
13 | 1.5254 | 0.02624 | -0.0737 | 58.1326
13.5 | 1.557 | 0.02775 | -0.0719 | 56.1081
14 | 1.5903 | 0.02915 | -0.0703 | 54.5557
14.5 | 1.6188 | 0.03094 | -0.0683 | 52.3206
15 | 1.6489 | 0.03264 | -0.0665 | 50.5178
15.5 | 1.6765 | 0.03456 | -0.0647 | 48.5098
16 | 1.7069 | 0.03631 | -0.0632 | 47.0091
16.5 | 1.7324 | 0.03848 | -0.0614 | 45.0208
17 | 1.7598 | 0.04055 | -0.0599 | 43.3983
17.5 | 1.7802 | 0.04321 | -0.058 | 41.1988
18 | 1.8045 | 0.04562 | -0.0565 | 39.555
18.5 | 1.8246 | 0.04847 | -0.0549 | 37.6439
19 | 1.8445 | 0.0514 | -0.0535 | 35.8852
19.5 | 1.8659 | 0.05421 | -0.0523 | 34.4198
20 | 1.881 | 0.05775 | -0.051 | 32.5714

## 141. Re 18M Mach 0.25 (1)
BIGFOIL.COM POLAR EXPORT
NACA66A717
NACA66A717 |  |  |  | Cl Max: | 1.711 | at alpha= | 10.5 | deg
JavaFoil+Calcfoil stall+Eppler ext transition |  |  |  | L/D Max: | 135.686 | at alpha= | 3.5 | deg
Re: | 18000000 |  |  | Cd Min: | 0.00531 | at alpha= | -3 | deg
Mach: | 0.25 |  |  | Cl=0 at alpha= | -5.7258 | deg
|  |  |  | @ Cl=0.1, Cd= | 0.0055844
|  |  |  | @ Cl=0.4, Cd= | 0.0053888
|  |  |  | @ Cl=0.6, Cd= | 0.0062006
alpha (deg) | Cl | Cd | Cm | Cl/Cd
-18 | -0.228 | 0.14647 | -0.05 | -1.554
-17.5 | -0.279 | 0.14226 | -0.051 | -1.96
-17 | -0.323 | 0.13404 | -0.052 | -2.411
-16.5 | -0.363 | 0.12659 | -0.053 | -2.866
-16 | -0.398 | 0.11948 | -0.054 | -3.33
-15.5 | -0.428 | 0.11216 | -0.055 | -3.818
-15 | -0.454 | 0.10537 | -0.056 | -4.305
-14.5 | -0.474 | 0.09859 | -0.057 | -4.804
-14 | -0.488 | 0.0932 | -0.058 | -5.235
-13.5 | -0.496 | 0.08752 | -0.06 | -5.671
-13 | -0.499 | 0.08139 | -0.062 | -6.13
-12.5 | -0.495 | 0.07626 | -0.064 | -6.493
-12 | -0.485 | 0.07251 | -0.065 | -6.685
-11.5 | -0.471 | 0.06548 | -0.071 | -7.191
-11 | -0.455 | 0.05592 | -0.08 | -8.135
-10.5 | -0.493 | 0.01246 | -0.117 | -39.612
-10 | -0.468 | 0.00924 | -0.122 | -50.606
-9.5 | -0.428 | 0.00825 | -0.124 | -51.934
-9 | -0.383 | 0.00725 | -0.127 | -52.777
-8.5 | -0.329 | 0.0069 | -0.129 | -47.736
-8 | -0.274 | 0.00658 | -0.13 | -41.578
-7.5 | -0.216 | 0.00641 | -0.131 | -33.688
-7 | -0.157 | 0.0062 | -0.133 | -25.284
-6.5 | -0.096 | 0.00606 | -0.134 | -15.849
-6 | -0.034 | 0.0059 | -0.135 | -5.83
-5.5 | 0.028 | 0.00567 | -0.137 | 4.961
-5 | 0.091 | 0.00559 | -0.138 | 16.352
-4.5 | 0.155 | 0.00555 | -0.139 | 27.951
-4 | 0.219 | 0.00549 | -0.141 | 39.951
-3.5 | 0.284 | 0.00536 | -0.142 | 52.957
-3 | 0.348 | 0.00531 | -0.143 | 65.599
-2.5 | 0.414 | 0.00541 | -0.144 | 76.525
-2 | 0.478 | 0.00622 | -0.145 | 76.94
-1.5 | 0.542 | 0.0064 | -0.146 | 84.751
-1 | 0.606 | 0.00618 | -0.148 | 98.05
-0.5 | 0.67 | 0.00629 | -0.149 | 106.517
0 | 0.728 | 0.00656 | -0.15 | 110.877
0.5 | 0.79 | 0.00678 | -0.151 | 116.516
1 | 0.853 | 0.007 | -0.152 | 121.803
1.5 | 0.915 | 0.00723 | -0.153 | 126.577
2 | 0.977 | 0.00755 | -0.154 | 129.495
2.5 | 1.039 | 0.00772 | -0.155 | 134.688
3 | 1.101 | 0.00817 | -0.156 | 134.712
3.5 | 1.163 | 0.00857 | -0.158 | 135.686
4 | 1.213 | 0.00898 | -0.159 | 135.066
4.5 | 1.27 | 0.0107 | -0.16 | 118.663
5 | 1.326 | 0.01119 | -0.161 | 118.521
5.5 | 1.38 | 0.01162 | -0.162 | 118.729
6 | 1.431 | 0.01209 | -0.163 | 118.356
6.5 | 1.48 | 0.01257 | -0.164 | 117.662
7 | 1.525 | 0.01309 | -0.165 | 116.501
7.5 | 1.567 | 0.01365 | -0.166 | 114.776
8 | 1.604 | 0.01425 | -0.167 | 112.561
8.5 | 1.638 | 0.0149 | -0.168 | 109.914
9 | 1.666 | 0.01556 | -0.169 | 107.094
9.5 | 1.69 | 0.01624 | -0.17 | 104.07
10 | 1.706 | 0.01704 | -0.171 | 100.117
10.5 | 1.711 | 0.01774 | -0.172 | 96.448
11 | 1.707 | 0.01861 | -0.173 | 91.707
11.5 | 1.694 | 0.01949 | -0.173 | 86.913
12 | 1.673 | 0.02053 | -0.174 | 81.481
12.5 | 1.642 | 0.02147 | -0.175 | 76.478
13 | 1.603 | 0.02255 | -0.176 | 71.06
13.5 | 1.554 | 0.02397 | -0.177 | 64.82
14 | 1.496 | 0.02534 | -0.177 | 59.041
14.5 | 1.428 | 0.02727 | -0.178 | 52.359
15 | 1.344 | 0.02864 | -0.179 | 46.934
15.5 | 1.251 | 0.03142 | -0.179 | 39.817

## 142. Re 18M Mach 0.25 (2)
BIGFOIL.COM POLAR EXPORT
NACA66A717
NACA66A717 |  |  |  | Cl Max: | 1.876 | at alpha= | 20 | deg
XFOIL ncrit=9 |  |  |  | L/D Max: | 254.431 | at alpha= | 1.5 | deg
Re: | 18000000 |  |  | Cd Min: | 0.16385 | at alpha= | -20 | deg
Mach: | 0.25 |  |  | Cl=0 at alpha= | -5.7353 | deg
|  |  |  | @ Cl=0.1, Cd= | 0.00519
|  |  |  | @ Cl=0.4, Cd= | 0.0046658
|  |  |  | @ Cl=0.6, Cd= | 0.0043558
alpha (deg) | Cl | Cd | Cm | Cl/Cd
-20 | -0.2748 | 0.16385 | -0.1117 | -1.6771
-19.5 | -0.7914 | 0.06961 | -0.1649 | -11.3691
-19 | -0.8804 | 0.05099 | -0.1785 | -17.2661
-18.5 | -0.9252 | 0.04043 | -0.1847 | -22.884
-18 | -0.9539 | 0.03327 | -0.1865 | -28.6715
-17.5 | -0.9732 | 0.02818 | -0.1852 | -34.5351
-17 | -0.978 | 0.02461 | -0.1826 | -39.7399
-16.5 | -0.9779 | 0.02155 | -0.1792 | -45.3782
-16 | -0.9668 | 0.01928 | -0.1755 | -50.1452
-15.5 | -0.9534 | 0.01723 | -0.1713 | -55.3337
-14.5 | -0.9092 | 0.01425 | -0.1629 | -63.8035
-14 | -0.8828 | 0.0132 | -0.1583 | -66.8788
-13.5 | -0.8605 | 0.01238 | -0.1522 | -69.5073
-13 | -0.8191 | 0.01159 | -0.1492 | -70.673
-12.5 | -0.7725 | 0.01086 | -0.147 | -71.1326
-12 | -0.7229 | 0.01015 | -0.1453 | -71.2217
-11.5 | -0.6709 | 0.00953 | -0.144 | -70.3987
-11 | -0.6187 | 0.00888 | -0.1429 | -69.6734
-10.5 | -0.5631 | 0.00842 | -0.1423 | -66.8765
-10 | -0.5151 | 0.0074 | -0.1407 | -69.6081
-9.5 | -0.4558 | 0.00708 | -0.1409 | -64.3785
-9 | -0.3965 | 0.00676 | -0.1411 | -58.6538
-8.5 | -0.3362 | 0.00652 | -0.1416 | -51.5644
-8 | -0.2757 | 0.00631 | -0.1421 | -43.6926
-7.5 | -0.215 | 0.00612 | -0.1428 | -35.1307
-7 | -0.1542 | 0.00595 | -0.1436 | -25.916
-6.5 | -0.0937 | 0.00574 | -0.1444 | -16.324
-6 | -0.0325 | 0.00554 | -0.1454 | -5.8664
-5.5 | 0.0289 | 0.00536 | -0.1465 | 5.3918
-5 | 0.0905 | 0.00521 | -0.1477 | 17.3704
-4.5 | 0.1523 | 0.00508 | -0.149 | 29.9803
-4 | 0.2138 | 0.00494 | -0.1502 | 43.2794
-3.5 | 0.2752 | 0.00482 | -0.1515 | 57.0954
-3 | 0.3363 | 0.00475 | -0.1528 | 70.8
-2.5 | 0.3974 | 0.00467 | -0.154 | 85.0964
-2 | 0.4595 | 0.00457 | -0.1555 | 100.547
-1.5 | 0.521 | 0.00448 | -0.1569 | 116.2946
-1 | 0.5815 | 0.00442 | -0.1581 | 131.5611
-0.5 | 0.642 | 0.00421 | -0.1594 | 152.4941
0 | 0.7029 | 0.00395 | -0.1609 | 177.9494
0.5 | 0.7616 | 0.00372 | -0.162 | 204.7312
1 | 0.8191 | 0.00323 | -0.1631 | 253.5913
1.5 | 0.8727 | 0.00343 | -0.1629 | 254.4315
2 | 0.9137 | 0.00397 | -0.16 | 230.1511
2.5 | 0.9252 | 0.00475 | -0.1509 | 194.7789
3 | 0.9135 | 0.00589 | -0.1373 | 155.0934
3.5 | 0.9153 | 0.00717 | -0.1271 | 127.6569
4 | 0.9227 | 0.00853 | -0.1185 | 108.1712
4.5 | 0.9473 | 0.00958 | -0.1132 | 98.8831
5 | 0.9713 | 0.01073 | -0.1081 | 90.5219
5.5 | 0.9925 | 0.01207 | -0.1026 | 82.2287
6 | 1.0224 | 0.0132 | -0.0987 | 77.4545
6.5 | 1.0497 | 0.0145 | -0.0945 | 72.3931
7 | 1.089 | 0.01538 | -0.0923 | 70.8062
7.5 | 1.1271 | 0.01634 | -0.09 | 68.978
8 | 1.1676 | 0.01724 | -0.088 | 67.7262
8.5 | 1.2068 | 0.01824 | -0.086 | 66.1623
9 | 1.2456 | 0.01929 | -0.0839 | 64.5723
9.5 | 1.2859 | 0.02029 | -0.0822 | 63.376
10 | 1.3229 | 0.02152 | -0.08 | 61.473
10.5 | 1.362 | 0.02266 | -0.0781 | 60.1059
11 | 1.3978 | 0.02401 | -0.0759 | 58.2174
11.5 | 1.4356 | 0.02528 | -0.0739 | 56.788
12 | 1.469 | 0.02688 | -0.0716 | 54.6503
12.5 | 1.5061 | 0.02827 | -0.0697 | 53.2756
13.5 | 1.5747 | 0.03156 | -0.0655 | 49.8954
14 | 1.6039 | 0.03363 | -0.063 | 47.6925
14.5 | 1.6365 | 0.03549 | -0.0609 | 46.1116
15 | 1.6654 | 0.03773 | -0.0586 | 44.1399
15.5 | 1.6976 | 0.03976 | -0.0567 | 42.6962
16 | 1.7224 | 0.04243 | -0.0544 | 40.5939
16.5 | 1.7484 | 0.04508 | -0.0522 | 38.7844
17 | 1.7728 | 0.04795 | -0.0501 | 36.9718
17.5 | 1.7948 | 0.05114 | -0.0481 | 35.0958
18 | 1.8167 | 0.0544 | -0.0463 | 33.3952
18.5 | 1.8386 | 0.05779 | -0.0446 | 31.8152
19 | 1.8544 | 0.0619 | -0.0429 | 29.958
19.5 | 1.866 | 0.0665 | -0.0415 | 28.0602
20 | 1.876 | 0.07148 | -0.0403 | 26.2451

## 143. Re 18M Mach 0.50 (1)
BIGFOIL.COM POLAR EXPORT
NACA66A717
NACA66A717 |  |  |  | Cl Max: | 1.619 | at alpha= | 7.5 | deg
JavaFoil+Calcfoil stall+Eppler ext transition |  |  |  | L/D Max: | 129.035 | at alpha= | 2 | deg
Re: | 18000000 |  |  | Cd Min: | 0.00511 | at alpha= | -3.5 | deg
Mach: | 0.5 |  |  | Cl=0 at alpha= | -5.7246 | deg
|  |  |  | @ Cl=0.1, Cd= | 0.0060727
|  |  |  | @ Cl=0.4, Cd= | 0.005512
|  |  |  | @ Cl=0.6, Cd= | 0.0067489
alpha (deg) | Cl | Cd | Cm | Cl/Cd
-20 | -0.813 | 0.16639 | -0.065 | -4.887
-19.5 | -0.784 | 0.15841 | -0.065 | -4.95
-19 | -0.755 | 0.15326 | -0.065 | -4.929
-18.5 | -0.727 | 0.14794 | -0.065 | -4.911
-18 | -0.699 | 0.13882 | -0.066 | -5.033
-17.5 | -0.67 | 0.13756 | -0.065 | -4.869
-17 | -0.642 | 0.12728 | -0.067 | -5.047
-16.5 | -0.614 | 0.12121 | -0.067 | -5.062
-16 | -0.589 | 0.1033 | -0.073 | -5.703
-15.5 | -0.565 | 0.0923 | -0.079 | -6.119
-15 | -0.544 | 0.07751 | -0.088 | -7.023
-14.5 | -0.533 | 0.0549 | -0.1 | -9.708
-14 | -0.544 | 0.02205 | -0.118 | -24.686
-13.5 | -0.442 | 0.09163 | -0.067 | -4.825
-13 | -0.415 | 0.08214 | -0.071 | -5.053
-12.5 | -0.39 | 0.0725 | -0.08 | -5.373
-12 | -0.373 | 0.0533 | -0.098 | -6.992
-11.5 | -0.386 | 0.01507 | -0.127 | -25.62
-11 | -0.356 | 0.01286 | -0.13 | -27.658
-10.5 | -0.327 | 0.01059 | -0.133 | -30.836
-10 | -0.243 | 0.0682 | -0.067 | -3.56
-9.5 | -0.214 | 0.06538 | -0.067 | -3.278
-9 | -0.186 | 0.05832 | -0.068 | -3.189
-8.5 | -0.222 | 0.05565 | -0.068 | -3.981
-8 | -0.214 | 0.04916 | -0.074 | -4.345
-7.5 | -0.219 | 0.00767 | -0.145 | -28.484
-7 | -0.165 | 0.00658 | -0.148 | -24.995
-6.5 | -0.103 | 0.00683 | -0.15 | -15.152
-6 | -0.038 | 0.00649 | -0.151 | -5.78
-5.5 | 0.031 | 0.00626 | -0.153 | 4.945
-5 | 0.101 | 0.00607 | -0.154 | 16.652
-4.5 | 0.172 | 0.00599 | -0.156 | 28.766
-4 | 0.244 | 0.0053 | -0.157 | 46.039
-3.5 | 0.316 | 0.00511 | -0.158 | 61.817
-3 | 0.388 | 0.00552 | -0.159 | 70.33
-2.5 | 0.463 | 0.00547 | -0.161 | 84.712
-2 | 0.535 | 0.00652 | -0.162 | 82.009
-1.5 | 0.606 | 0.00677 | -0.163 | 89.525
-1 | 0.678 | 0.00664 | -0.164 | 102.121
-0.5 | 0.749 | 0.00684 | -0.165 | 109.626
0 | 0.81 | 0.00724 | -0.167 | 111.791
0.5 | 0.879 | 0.00759 | -0.168 | 115.792
1 | 0.949 | 0.0079 | -0.169 | 120.084
1.5 | 1.018 | 0.00821 | -0.17 | 123.992
2 | 1.088 | 0.00843 | -0.172 | 129.035
2.5 | 1.157 | 0.00904 | -0.173 | 127.892
3 | 1.225 | 0.00966 | -0.174 | 126.906
3.5 | 1.294 | 0.01023 | -0.175 | 126.501
4 | 1.345 | 0.01081 | -0.177 | 124.374
4.5 | 1.404 | 0.01306 | -0.178 | 107.552
5 | 1.462 | 0.01375 | -0.179 | 106.342
5.5 | 1.515 | 0.01448 | -0.18 | 104.633
6 | 1.56 | 0.01522 | -0.181 | 102.507
6.5 | 1.595 | 0.01601 | -0.182 | 99.674
7 | 1.618 | 0.01692 | -0.183 | 95.608
7.5 | 1.619 | 0.01797 | -0.184 | 90.069
8 | 1.585 | 0.01912 | -0.185 | 82.912
8.5 | 1.469 | 0.02061 | -0.187 | 71.268
9 | 0.99 | 0.02242 | -0.187 | 44.173
9.5 | 0.847 | 0.06451 | -0.094 | 13.136
10 | 1.054 | 0.02421 | -0.19 | 43.535
10.5 | 1.085 | 0.0258 | -0.191 | 42.066
11 | 1.115 | 0.02879 | -0.191 | 38.723
11.5 | 1.148 | 0.02734 | -0.193 | 41.997
12 | 1.179 | 0.02937 | -0.193 | 40.138
12.5 | 1.208 | 0.03204 | -0.194 | 37.72

## 144. Re 18M Mach 0.50 (2)
BIGFOIL.COM POLAR EXPORT
NACA66A717
NACA66A717 |  |  |  | Cl Max: | 1.5739 | at alpha= | 13 | deg
XFOIL ncrit=9 |  |  |  | L/D Max: | 305.603 | at alpha= | 2 | deg
Re: | 18000000 |  |  | Cd Min: | 0.16794 | at alpha= | 18 | deg
Mach: | 0.5 |  |  | Cl=0 at alpha= | -5.7183 | deg
|  |  |  | @ Cl=0.1, Cd= | 0.0055759
|  |  |  | @ Cl=0.4, Cd= | 0.0049638
|  |  |  | @ Cl=0.6, Cd= | 0.0046569
alpha (deg) | Cl | Cd | Cm | Cl/Cd
-14 | -0.0595 | 0.096 | -0.1806 | -0.61979
-13.5 | -0.0737 | 0.08586 | -0.1865 | -0.85837
-13 | -0.099 | 0.07492 | -0.193 | -1.3214
-12.5 | -0.1224 | 0.06476 | -0.1992 | -1.8901
-12 | -0.175 | 0.04933 | -0.2097 | -3.5475
-11.5 | -0.2135 | 0.03823 | -0.2178 | -5.5846
-11 | -0.2732 | 0.02976 | -0.2189 | -9.1801
-10.5 | -0.2962 | 0.02505 | -0.2153 | -11.8244
-10 | -0.3529 | 0.01941 | -0.2074 | -18.1813
-9.5 | -0.383 | 0.01595 | -0.1966 | -24.0125
-9 | -0.3998 | 0.01191 | -0.1862 | -33.5684
-8.5 | -0.3715 | 0.00924 | -0.1796 | -40.2056
-8 | -0.3193 | 0.00784 | -0.1751 | -40.727
-7.5 | -0.2513 | 0.00723 | -0.1728 | -34.758
-7 | -0.1807 | 0.00679 | -0.1714 | -26.6127
-6.5 | -0.1101 | 0.00641 | -0.1705 | -17.1763
-6 | -0.04 | 0.00604 | -0.1699 | -6.6225
-5.5 | 0.031 | 0.00578 | -0.1699 | 5.3633
-5 | 0.102 | 0.00557 | -0.1702 | 18.3124
-4.5 | 0.1728 | 0.0054 | -0.1708 | 32
-4 | 0.2435 | 0.00526 | -0.1716 | 46.2928
-3.5 | 0.3138 | 0.00513 | -0.1726 | 61.1696
-3 | 0.3845 | 0.00499 | -0.1738 | 77.0541
-2.5 | 0.4554 | 0.00487 | -0.1753 | 93.5113
-2 | 0.5261 | 0.00475 | -0.1768 | 110.7579
-1.5 | 0.5969 | 0.00466 | -0.1784 | 128.0901
-1 | 0.6664 | 0.00459 | -0.1798 | 145.1852
-0.5 | 0.7335 | 0.00446 | -0.1808 | 164.4619
0 | 0.8017 | 0.00417 | -0.1822 | 192.2542
0.5 | 0.8708 | 0.00379 | -0.1838 | 229.7625
1 | 0.9376 | 0.00327 | -0.1851 | 286.7278
1.5 | 1.004 | 0.00331 | -0.1857 | 303.3233
2 | 1.0635 | 0.00348 | -0.1847 | 305.6034
2.5 | 1.0543 | 0.0043 | -0.1694 | 245.186
3 | 1.0396 | 0.00578 | -0.1541 | 179.8616
3.5 | 1.0162 | 0.00789 | -0.1381 | 128.7959
4 | 1.0154 | 0.00977 | -0.1269 | 103.9304
4.5 | 1.0079 | 0.01219 | -0.1152 | 82.6825
5 | 1.0104 | 0.0146 | -0.1057 | 69.2055
5.5 | 1.0245 | 0.01684 | -0.0985 | 60.8373
6 | 1.0437 | 0.01904 | -0.0922 | 54.8162
6.5 | 1.0609 | 0.02146 | -0.0859 | 49.4362
7 | 1.0979 | 0.02318 | -0.0823 | 47.3641
7.5 | 1.142 | 0.02464 | -0.0796 | 46.3474
8 | 1.187 | 0.02611 | -0.0769 | 45.4615
8.5 | 1.2315 | 0.02769 | -0.0742 | 44.4745
9 | 1.2762 | 0.02935 | -0.0714 | 43.4821
9.5 | 1.321 | 0.03106 | -0.0685 | 42.5306
10 | 1.3632 | 0.03303 | -0.0653 | 41.2716
10.5 | 1.4068 | 0.03503 | -0.0622 | 40.1599
11 | 1.4493 | 0.03719 | -0.0588 | 38.9702
11.5 | 1.4888 | 0.03968 | -0.0552 | 37.5202
12 | 1.5284 | 0.04229 | -0.0515 | 36.1409
12.5 | 1.5596 | 0.04565 | -0.0473 | 34.1643
13 | 1.5739 | 0.05041 | -0.0422 | 31.222
13.5 | 1.5635 | 0.05731 | -0.037 | 27.2815
14 | 1.5399 | 0.06592 | -0.0329 | 23.3601
14.5 | 1.5114 | 0.07565 | -0.0304 | 19.9788
15 | 1.4783 | 0.08673 | -0.03 | 17.0449
15.5 | 1.4418 | 0.09915 | -0.032 | 14.5416
16 | 1.4059 | 0.11243 | -0.0363 | 12.5047
16.5 | 1.3726 | 0.12612 | -0.0425 | 10.8833
17 | 1.3423 | 0.14016 | -0.0502 | 9.5769
17.5 | 1.3165 | 0.15416 | -0.0589 | 8.5398
18 | 1.2948 | 0.16794 | -0.0681 | 7.7099

## 145. Re 20M Mach 0.00 (1)
BIGFOIL.COM POLAR EXPORT
NACA66A717
NACA66A717 |  |  |  | Cl Max: | 1.754 | at alpha= | 12 | deg
JavaFoil+Calcfoil stall+Eppler ext transition |  |  |  | L/D Max: | 138.604 | at alpha= | 4 | deg
Re: | 20000000 |  |  | Cd Min: | 0.00532 | at alpha= | -4 | deg
Mach: | 0 |  |  | Cl=0 at alpha= | -5.725 | deg
|  |  |  | @ Cl=0.1, Cd= | 0.0054902
|  |  |  | @ Cl=0.4, Cd= | 0.0058147
|  |  |  | @ Cl=0.6, Cd= | 0.0062457
alpha (deg) | Cl | Cd | Cm | Cl/Cd
-20 | -0.543 | 0.15681 | -0.05 | -3.46
-19.5 | -0.555 | 0.15268 | -0.05 | -3.635
-19 | -0.567 | 0.14539 | -0.051 | -3.899
-18.5 | -0.578 | 0.13644 | -0.053 | -4.238
-18 | -0.587 | 0.13271 | -0.052 | -4.425
-17.5 | -0.595 | 0.1262 | -0.054 | -4.717
-17 | -0.602 | 0.11964 | -0.055 | -5.03
-16.5 | -0.607 | 0.11209 | -0.057 | -5.412
-16 | -0.608 | 0.10714 | -0.057 | -5.677
-15.5 | -0.608 | 0.10169 | -0.058 | -5.978
-15 | -0.605 | 0.09581 | -0.06 | -6.313
-14.5 | -0.599 | 0.09017 | -0.062 | -6.645
-14 | -0.592 | 0.0824 | -0.066 | -7.182
-13.5 | -0.58 | 0.07633 | -0.069 | -7.603
-13 | -0.575 | 0.06151 | -0.08 | -9.353
-12.5 | -0.556 | 0.05768 | -0.081 | -9.632
-12 | -0.602 | 0.01446 | -0.109 | -41.652
-11.5 | -0.577 | 0.01183 | -0.112 | -48.825
-11 | -0.552 | 0.00931 | -0.115 | -59.351
-10.5 | -0.517 | 0.00838 | -0.118 | -61.675
-10 | -0.475 | 0.00789 | -0.12 | -60.246
-9.5 | -0.43 | 0.00749 | -0.122 | -57.444
-9 | -0.378 | 0.00673 | -0.123 | -56.203
-8.5 | -0.324 | 0.00651 | -0.125 | -49.784
-8 | -0.268 | 0.00627 | -0.126 | -42.76
-7.5 | -0.211 | 0.00612 | -0.127 | -34.522
-7 | -0.153 | 0.00593 | -0.129 | -25.772
-6.5 | -0.094 | 0.00582 | -0.13 | -16.067
-6 | -0.033 | 0.00568 | -0.131 | -5.897
-5.5 | 0.027 | 0.00558 | -0.132 | 4.901
-5 | 0.089 | 0.00551 | -0.134 | 16.099
-4.5 | 0.15 | 0.0054 | -0.135 | 27.851
-4 | 0.213 | 0.00532 | -0.136 | 39.957
-3.5 | 0.275 | 0.00586 | -0.138 | 46.892
-3 | 0.337 | 0.00611 | -0.139 | 55.194
-2.5 | 0.401 | 0.00581 | -0.14 | 69
-2 | 0.463 | 0.00558 | -0.141 | 82.989
-1.5 | 0.525 | 0.00645 | -0.142 | 81.39
-1 | 0.587 | 0.00621 | -0.143 | 94.505
-0.5 | 0.649 | 0.00638 | -0.144 | 101.816
0 | 0.706 | 0.00655 | -0.145 | 107.713
0.5 | 0.767 | 0.00671 | -0.146 | 114.174
1 | 0.827 | 0.0069 | -0.147 | 119.792
1.5 | 0.888 | 0.00711 | -0.149 | 124.806
2 | 0.948 | 0.00743 | -0.15 | 127.575
2.5 | 1.008 | 0.00772 | -0.151 | 130.651
3 | 1.068 | 0.00782 | -0.152 | 136.585
3.5 | 1.128 | 0.00815 | -0.153 | 138.385
4 | 1.178 | 0.0085 | -0.154 | 138.604
4.5 | 1.233 | 0.01 | -0.155 | 123.344
5 | 1.288 | 0.01043 | -0.156 | 123.492
5.5 | 1.342 | 0.01082 | -0.157 | 123.95
6 | 1.393 | 0.01121 | -0.158 | 124.249
6.5 | 1.442 | 0.01165 | -0.159 | 123.805
7 | 1.488 | 0.01208 | -0.16 | 123.231
7.5 | 1.533 | 0.01255 | -0.161 | 122.153
8 | 1.574 | 0.01304 | -0.162 | 120.719
8.5 | 1.612 | 0.01363 | -0.163 | 118.27
9 | 1.647 | 0.01412 | -0.164 | 116.635
9.5 | 1.679 | 0.01471 | -0.165 | 114.146
10 | 1.707 | 0.01527 | -0.166 | 111.735
10.5 | 1.726 | 0.01593 | -0.167 | 108.384
11 | 1.74 | 0.01662 | -0.168 | 104.744
11.5 | 1.75 | 0.01731 | -0.168 | 101.067
12 | 1.754 | 0.018 | -0.169 | 97.42
12.5 | 1.752 | 0.01882 | -0.17 | 93.122
13 | 1.746 | 0.01962 | -0.171 | 88.987
13.5 | 1.735 | 0.02053 | -0.171 | 84.528
14 | 1.72 | 0.02154 | -0.172 | 79.865
14.5 | 1.699 | 0.02255 | -0.173 | 75.328
15 | 1.669 | 0.02371 | -0.174 | 70.381
15.5 | 1.635 | 0.02488 | -0.174 | 65.695
16 | 1.597 | 0.026 | -0.175 | 61.418
16.5 | 1.555 | 0.02757 | -0.176 | 56.426
17 | 1.512 | 0.02886 | -0.176 | 52.404

## 146. Re 20M Mach 0.00 (2)
BIGFOIL.COM POLAR EXPORT
NACA66A717
NACA66A717 |  |  |  | Cl Max: | 1.8915 | at alpha= | 20 | deg
XFOIL ncrit=9 |  |  |  | L/D Max: | 217.297 | at alpha= | 1.5 | deg
Re: | 20000000 |  |  | Cd Min: | 0.05443 | at alpha= | 20 | deg
Mach: | 0 |  |  | Cl=0 at alpha= | -5.7389 | deg
|  |  |  | @ Cl=0.1, Cd= | 0.0050219
|  |  |  | @ Cl=0.4, Cd= | 0.0045092
|  |  |  | @ Cl=0.6, Cd= | 0.0041876
alpha (deg) | Cl | Cd | Cm | Cl/Cd
-20 | -1.1953 | 0.02443 | -0.1609 | -48.9275
-19.5 | -1.1824 | 0.02228 | -0.1593 | -53.07
-19 | -1.1664 | 0.02044 | -0.1573 | -57.0646
-18.5 | -1.1462 | 0.01889 | -0.1553 | -60.6776
-18 | -1.1261 | 0.01745 | -0.153 | -64.533
-17.5 | -1.1014 | 0.01628 | -0.1508 | -67.6536
-17 | -1.0757 | 0.01517 | -0.1485 | -70.9097
-16.5 | -1.0497 | 0.01419 | -0.1458 | -73.9746
-16 | -1.0219 | 0.01334 | -0.1431 | -76.6042
-15.5 | -0.9972 | 0.01257 | -0.1393 | -79.3317
-15 | -0.972 | 0.01203 | -0.135 | -80.798
-13.5 | -0.8421 | 0.01037 | -0.1318 | -81.2054
-13 | -0.7953 | 0.00983 | -0.1312 | -80.9054
-12.5 | -0.7463 | 0.00934 | -0.1309 | -79.9036
-12 | -0.6962 | 0.00884 | -0.1308 | -78.7557
-11.5 | -0.6444 | 0.00842 | -0.131 | -76.5321
-11 | -0.6 | 0.00744 | -0.13 | -80.6452
-10.5 | -0.5452 | 0.00717 | -0.1306 | -76.0391
-10 | -0.49 | 0.00689 | -0.1313 | -71.1176
-9.5 | -0.4341 | 0.00661 | -0.1321 | -65.6732
-9 | -0.3772 | 0.00639 | -0.133 | -59.0297
-8.5 | -0.32 | 0.00619 | -0.134 | -51.6963
-8 | -0.2625 | 0.00601 | -0.135 | -43.6772
-7 | -0.1469 | 0.00569 | -0.1371 | -25.8172
-6.5 | -0.0891 | 0.0055 | -0.1382 | -16.2
-6 | -0.0307 | 0.00533 | -0.1394 | -5.7598
-5.5 | 0.0281 | 0.00518 | -0.1407 | 5.4247
-5 | 0.0872 | 0.00505 | -0.142 | 17.2673
-4.5 | 0.1464 | 0.00492 | -0.1433 | 29.7561
-4 | 0.2053 | 0.0048 | -0.1446 | 42.7708
-3.5 | 0.264 | 0.00471 | -0.1458 | 56.051
-3 | 0.3229 | 0.00464 | -0.1471 | 69.5905
-2.5 | 0.3824 | 0.00453 | -0.1485 | 84.415
-2 | 0.4416 | 0.00446 | -0.1499 | 99.0135
-1.5 | 0.5001 | 0.00442 | -0.1511 | 113.1448
-1 | 0.5591 | 0.00432 | -0.1524 | 129.4213
-0.5 | 0.6178 | 0.00413 | -0.1538 | 149.5884
0 | 0.6748 | 0.00397 | -0.1548 | 169.9748
1 | 0.7797 | 0.0037 | -0.1554 | 210.7297
1.5 | 0.8279 | 0.00381 | -0.1547 | 217.2966
2 | 0.8668 | 0.00437 | -0.1519 | 198.3524
2.5 | 0.8774 | 0.0052 | -0.1431 | 168.7308
3 | 0.8765 | 0.00614 | -0.1321 | 142.7524
3.5 | 0.895 | 0.00698 | -0.1255 | 128.2235
4 | 0.9153 | 0.00791 | -0.1195 | 115.7143
4.5 | 0.9442 | 0.00869 | -0.1153 | 108.6536
5 | 0.9645 | 0.00981 | -0.1097 | 98.318
5.5 | 0.9938 | 0.01073 | -0.1058 | 92.6188
6 | 1.0229 | 0.0117 | -0.1021 | 87.4274
6.5 | 1.0562 | 0.01259 | -0.0991 | 83.892
7 | 1.092 | 0.01339 | -0.0967 | 81.5534
7.5 | 1.1318 | 0.01408 | -0.095 | 80.3835
8 | 1.1703 | 0.01485 | -0.0932 | 78.8081
8.5 | 1.2077 | 0.01568 | -0.0913 | 77.0217
9 | 1.2465 | 0.01648 | -0.0897 | 75.6371
9.5 | 1.2828 | 0.01742 | -0.0878 | 73.6395
10 | 1.321 | 0.0183 | -0.0862 | 72.1858
10.5 | 1.3557 | 0.01937 | -0.0842 | 69.9897
11 | 1.3924 | 0.02037 | -0.0826 | 68.3554
11.5 | 1.4288 | 0.0214 | -0.081 | 66.7664
12 | 1.4615 | 0.02267 | -0.0791 | 64.4685
12.5 | 1.4969 | 0.02381 | -0.0775 | 62.8685
13 | 1.5282 | 0.02523 | -0.0756 | 60.5707
13.5 | 1.5632 | 0.02644 | -0.0742 | 59.1225
14 | 1.593 | 0.02801 | -0.0723 | 56.8725
14.5 | 1.6245 | 0.02949 | -0.0706 | 55.0865
15 | 1.6517 | 0.03132 | -0.0686 | 52.7363
15.5 | 1.6829 | 0.03289 | -0.0672 | 51.1675
16 | 1.7099 | 0.03479 | -0.0655 | 49.1492
16.5 | 1.7391 | 0.03656 | -0.0641 | 47.5684
17 | 1.7624 | 0.03884 | -0.0622 | 45.3759
17.5 | 1.7879 | 0.04097 | -0.0607 | 43.6392
18 | 1.8082 | 0.04358 | -0.059 | 41.4915
18.5 | 1.8325 | 0.0459 | -0.0577 | 39.9237
19 | 1.8526 | 0.04868 | -0.0562 | 38.0567
19.5 | 1.8713 | 0.0516 | -0.0549 | 36.2655
20 | 1.8915 | 0.05443 | -0.0538 | 34.7511

## 147. Re 20M Mach 0.10 (1)
BIGFOIL.COM POLAR EXPORT
NACA66A717
NACA66A717 |  |  |  | Cl Max: | 1.746 | at alpha= | 12 | deg
JavaFoil+Calcfoil stall+Eppler ext transition |  |  |  | L/D Max: | 138.174 | at alpha= | 4 | deg
Re: | 20000000 |  |  | Cd Min: | 0.00529 | at alpha= | -4 | deg
Mach: | 0.1 |  |  | Cl=0 at alpha= | -5.7213 | deg
|  |  |  | @ Cl=0.1, Cd= | 0.005454
|  |  |  | @ Cl=0.4, Cd= | 0.0058059
|  |  |  | @ Cl=0.6, Cd= | 0.0062426
alpha (deg) | Cl | Cd | Cm | Cl/Cd
-17 | -0.574 | 0.12128 | -0.054 | -4.735
-16.5 | -0.582 | 0.11525 | -0.055 | -5.047
-16 | -0.587 | 0.10903 | -0.056 | -5.383
-15.5 | -0.589 | 0.10294 | -0.058 | -5.726
-15 | -0.59 | 0.09612 | -0.06 | -6.133
-14.5 | -0.586 | 0.09176 | -0.061 | -6.382
-14 | -0.58 | 0.08462 | -0.064 | -6.855
-13.5 | -0.571 | 0.0785 | -0.067 | -7.27
-13 | -0.561 | 0.06904 | -0.074 | -8.13
-12.5 | -0.558 | 0.05203 | -0.086 | -10.726
-12 | -0.591 | 0.01725 | -0.107 | -34.27
-11.5 | -0.574 | 0.01234 | -0.112 | -46.522
-11 | -0.55 | 0.00956 | -0.116 | -57.58
-10.5 | -0.515 | 0.00863 | -0.118 | -59.706
-10 | -0.475 | 0.00804 | -0.12 | -59.012
-9.5 | -0.431 | 0.00767 | -0.123 | -56.236
-9 | -0.379 | 0.00679 | -0.124 | -55.791
-8.5 | -0.325 | 0.00655 | -0.125 | -49.62
-8 | -0.269 | 0.00634 | -0.127 | -42.465
-7.5 | -0.212 | 0.0061 | -0.128 | -34.735
-7 | -0.153 | 0.00596 | -0.129 | -25.749
-6.5 | -0.094 | 0.0058 | -0.13 | -16.207
-6 | -0.034 | 0.00573 | -0.132 | -5.867
-5.5 | 0.027 | 0.00553 | -0.133 | 4.967
-5 | 0.089 | 0.00547 | -0.134 | 16.307
-4.5 | 0.151 | 0.00538 | -0.136 | 28.081
-4 | 0.214 | 0.00529 | -0.137 | 40.366
-3.5 | 0.276 | 0.00586 | -0.138 | 47.091
-3 | 0.339 | 0.00613 | -0.14 | 55.287
-2.5 | 0.403 | 0.00579 | -0.14 | 69.656
-2 | 0.465 | 0.0063 | -0.142 | 73.881
-1.5 | 0.528 | 0.00645 | -0.143 | 81.876
-1 | 0.59 | 0.00622 | -0.144 | 94.836
-0.5 | 0.652 | 0.00636 | -0.145 | 102.505
0 | 0.709 | 0.00658 | -0.146 | 107.842
0.5 | 0.77 | 0.00676 | -0.147 | 114.023
1 | 0.831 | 0.00695 | -0.148 | 119.617
1.5 | 0.892 | 0.00716 | -0.149 | 124.493
2 | 0.953 | 0.00746 | -0.15 | 127.698
2.5 | 1.013 | 0.00776 | -0.151 | 130.551
3 | 1.073 | 0.00788 | -0.153 | 136.268
3.5 | 1.134 | 0.00822 | -0.154 | 138.001
4 | 1.184 | 0.00857 | -0.155 | 138.174
4.5 | 1.239 | 0.01007 | -0.156 | 123.049
5 | 1.294 | 0.0105 | -0.157 | 123.205
5.5 | 1.348 | 0.01091 | -0.158 | 123.537
6 | 1.399 | 0.01132 | -0.159 | 123.565
6.5 | 1.448 | 0.01174 | -0.16 | 123.267
7 | 1.494 | 0.01219 | -0.161 | 122.577
7.5 | 1.538 | 0.01268 | -0.162 | 121.341
8 | 1.579 | 0.01319 | -0.163 | 119.759
8.5 | 1.617 | 0.01373 | -0.164 | 117.773
9 | 1.651 | 0.01433 | -0.165 | 115.186
9.5 | 1.682 | 0.01487 | -0.166 | 113.066
10 | 1.708 | 0.01546 | -0.167 | 110.465
10.5 | 1.726 | 0.01612 | -0.167 | 107.045
11 | 1.738 | 0.01694 | -0.168 | 102.609
11.5 | 1.745 | 0.01757 | -0.169 | 99.308
12 | 1.746 | 0.01829 | -0.17 | 95.443
12.5 | 1.741 | 0.01913 | -0.171 | 91.003
13 | 1.731 | 0.01997 | -0.172 | 86.697
13.5 | 1.717 | 0.02092 | -0.172 | 82.074
14 | 1.697 | 0.02206 | -0.173 | 76.907
14.5 | 1.671 | 0.02302 | -0.174 | 72.59
15 | 1.635 | 0.02435 | -0.174 | 67.161
15.5 | 1.595 | 0.02559 | -0.175 | 62.351
16 | 1.552 | 0.02666 | -0.176 | 58.21
16.5 | 1.505 | 0.02835 | -0.176 | 53.071
17 | 1.455 | 0.02993 | -0.177 | 48.609

## 148. Re 20M Mach 0.10 (2)
BIGFOIL.COM POLAR EXPORT
NACA66A717
NACA66A717 |  |  |  | Cl Max: | 1.8892 | at alpha= | 20 | deg
XFOIL ncrit=9 |  |  |  | L/D Max: | 220.556 | at alpha= | 1.5 | deg
Re: | 20000000 |  |  | Cd Min: | 0.05692 | at alpha= | 20 | deg
Mach: | 0.1 |  |  | Cl=0 at alpha= | -5.7386 | deg
|  |  |  | @ Cl=0.1, Cd= | 0.0050333
|  |  |  | @ Cl=0.4, Cd= | 0.0045122
|  |  |  | @ Cl=0.6, Cd= | 0.0042038
alpha (deg) | Cl | Cd | Cm | Cl/Cd
-20 | -1.1762 | 0.02681 | -0.1664 | -43.8717
-19.5 | -1.1664 | 0.02425 | -0.1649 | -48.099
-19 | -1.155 | 0.02203 | -0.1628 | -52.4285
-18.5 | -1.1374 | 0.0202 | -0.1607 | -56.3069
-18 | -1.1199 | 0.01853 | -0.1582 | -60.4371
-17.5 | -1.0967 | 0.0172 | -0.1558 | -63.7616
-17 | -1.0723 | 0.01594 | -0.1534 | -67.271
-16.5 | -1.0471 | 0.01483 | -0.1506 | -70.6069
-16 | -1.0194 | 0.01387 | -0.1478 | -73.4968
-15.5 | -0.9934 | 0.013 | -0.1444 | -76.4154
-15 | -0.9693 | 0.01231 | -0.1399 | -78.7409
-14.5 | -0.9364 | 0.01172 | -0.1367 | -79.8976
-14 | -0.8931 | 0.01115 | -0.1354 | -80.0987
-13 | -0.8001 | 0.01006 | -0.1336 | -79.5328
-12.5 | -0.751 | 0.00954 | -0.1332 | -78.7212
-12 | -0.7009 | 0.00901 | -0.1329 | -77.7913
-11.5 | -0.6492 | 0.00854 | -0.1328 | -76.0187
-11 | -0.5979 | 0.00802 | -0.1327 | -74.5511
-10.5 | -0.5498 | 0.00723 | -0.1321 | -76.0443
-10 | -0.4938 | 0.00695 | -0.1327 | -71.0504
-9.5 | -0.4377 | 0.00665 | -0.1333 | -65.8195
-9 | -0.3803 | 0.00642 | -0.1342 | -59.2368
-8.5 | -0.3226 | 0.00622 | -0.1351 | -51.865
-8 | -0.2647 | 0.00603 | -0.136 | -43.8972
-7.5 | -0.2065 | 0.00586 | -0.137 | -35.2389
-7 | -0.1481 | 0.00571 | -0.1381 | -25.937
-6.5 | -0.0898 | 0.00553 | -0.1392 | -16.2387
-6 | -0.031 | 0.00534 | -0.1403 | -5.8052
-5.5 | 0.0283 | 0.00519 | -0.1416 | 5.4528
-4.5 | 0.1473 | 0.00493 | -0.1442 | 29.8783
-4 | 0.2067 | 0.00481 | -0.1455 | 42.973
-3.5 | 0.2657 | 0.00472 | -0.1467 | 56.2924
-3 | 0.3249 | 0.00465 | -0.148 | 69.871
-2.5 | 0.3848 | 0.00453 | -0.1494 | 84.9448
-2 | 0.4445 | 0.00446 | -0.1508 | 99.6637
-1.5 | 0.5033 | 0.00442 | -0.152 | 113.8688
-1 | 0.5627 | 0.00433 | -0.1533 | 129.9538
-0.5 | 0.6218 | 0.00413 | -0.1547 | 150.5569
0 | 0.679 | 0.00397 | -0.1557 | 171.0327
1 | 0.7848 | 0.00369 | -0.1564 | 212.6829
1.5 | 0.8337 | 0.00378 | -0.1557 | 220.5556
2 | 0.8723 | 0.00435 | -0.1528 | 200.5287
2.5 | 0.8828 | 0.00514 | -0.1439 | 171.751
3 | 0.8797 | 0.00614 | -0.1324 | 143.2736
3.5 | 0.8965 | 0.00704 | -0.1254 | 127.3438
4 | 0.9152 | 0.00801 | -0.1191 | 114.2572
4.5 | 0.9446 | 0.00881 | -0.1149 | 107.2191
5 | 0.9653 | 0.00994 | -0.1094 | 97.1127
5.5 | 0.9947 | 0.01088 | -0.1055 | 91.4246
6 | 1.0232 | 0.0119 | -0.1016 | 85.9832
6.5 | 1.0559 | 0.01283 | -0.0985 | 82.2993
7 | 1.0924 | 0.01364 | -0.0961 | 80.088
7.5 | 1.1331 | 0.01433 | -0.0945 | 79.0719
8 | 1.1694 | 0.01521 | -0.0923 | 76.8836
8.5 | 1.2093 | 0.01597 | -0.0907 | 75.7232
9 | 1.2462 | 0.01689 | -0.0887 | 73.7833
9.5 | 1.2846 | 0.01778 | -0.087 | 72.2497
10 | 1.3233 | 0.01866 | -0.0855 | 70.9164
10.5 | 1.3571 | 0.01983 | -0.0833 | 68.4367
11 | 1.3955 | 0.02078 | -0.0818 | 67.1559
11.5 | 1.4289 | 0.02203 | -0.0798 | 64.8616
12 | 1.4647 | 0.02316 | -0.0781 | 63.2427
12.5 | 1.4971 | 0.02454 | -0.0761 | 61.0065
13 | 1.5321 | 0.0258 | -0.0745 | 59.3837
13.5 | 1.5651 | 0.0272 | -0.0728 | 57.5404
14 | 1.5965 | 0.02871 | -0.071 | 55.6078
14.5 | 1.6265 | 0.03037 | -0.0691 | 53.5561
15 | 1.6557 | 0.03213 | -0.0672 | 51.5313
15.5 | 1.6857 | 0.03386 | -0.0656 | 49.7844
16 | 1.7143 | 0.03572 | -0.0639 | 47.9927
16.5 | 1.7414 | 0.03776 | -0.0622 | 46.1176
17 | 1.7664 | 0.03999 | -0.0605 | 44.171
17.5 | 1.7877 | 0.04256 | -0.0586 | 42.0042
18 | 1.8126 | 0.04489 | -0.0571 | 40.3787
18.5 | 1.8333 | 0.04767 | -0.0555 | 38.4581
19 | 1.857 | 0.05022 | -0.0542 | 36.9773
19.5 | 1.8746 | 0.05336 | -0.0528 | 35.1312
20 | 1.8892 | 0.05692 | -0.0514 | 33.1904

## 149. Re 20M Mach 0.25 (1)
BIGFOIL.COM POLAR EXPORT
NACA66A717
NACA66A717 |  |  |  | Cl Max: | 1.712 | at alpha= | 10.5 | deg
JavaFoil+Calcfoil stall+Eppler ext transition |  |  |  | L/D Max: | 136.295 | at alpha= | 3.5 | deg
Re: | 20000000 |  |  | Cd Min: | 0.00539 | at alpha= | -4 | deg
Mach: | 0.25 |  |  | Cl=0 at alpha= | -5.7258 | deg
|  |  |  | @ Cl=0.1, Cd= | 0.0055273
|  |  |  | @ Cl=0.4, Cd= | 0.0061088
|  |  |  | @ Cl=0.6, Cd= | 0.0063225
alpha (deg) | Cl | Cd | Cm | Cl/Cd
-18 | -0.228 | 0.14681 | -0.051 | -1.551
-17.5 | -0.279 | 0.13902 | -0.051 | -2.005
-17 | -0.323 | 0.13463 | -0.052 | -2.401
-16.5 | -0.363 | 0.12411 | -0.053 | -2.923
-16 | -0.398 | 0.11724 | -0.054 | -3.394
-15.5 | -0.428 | 0.11067 | -0.055 | -3.87
-15 | -0.454 | 0.10367 | -0.056 | -4.375
-14.5 | -0.474 | 0.09873 | -0.058 | -4.798
-14 | -0.488 | 0.09336 | -0.059 | -5.226
-13.5 | -0.496 | 0.08678 | -0.06 | -5.721
-13 | -0.499 | 0.08089 | -0.063 | -6.17
-12.5 | -0.495 | 0.076 | -0.065 | -6.519
-12 | -0.485 | 0.07221 | -0.065 | -6.717
-11.5 | -0.471 | 0.06495 | -0.071 | -7.257
-11 | -0.458 | 0.05263 | -0.084 | -8.707
-10.5 | -0.492 | 0.01281 | -0.116 | -38.398
-10 | -0.469 | 0.00902 | -0.122 | -51.955
-9.5 | -0.428 | 0.00818 | -0.124 | -52.364
-9 | -0.383 | 0.00703 | -0.127 | -54.453
-8.5 | -0.329 | 0.00679 | -0.129 | -48.481
-8 | -0.274 | 0.00654 | -0.13 | -41.862
-7.5 | -0.216 | 0.00632 | -0.131 | -34.186
-7 | -0.157 | 0.00608 | -0.133 | -25.764
-6.5 | -0.096 | 0.00593 | -0.134 | -16.2
-6 | -0.034 | 0.0058 | -0.135 | -5.934
-5.5 | 0.028 | 0.00571 | -0.137 | 4.933
-5 | 0.091 | 0.00554 | -0.138 | 16.488
-4.5 | 0.155 | 0.00545 | -0.139 | 28.447
-4 | 0.219 | 0.00539 | -0.141 | 40.692
-3.5 | 0.284 | 0.00592 | -0.142 | 47.899
-3 | 0.348 | 0.00577 | -0.143 | 60.294
-2.5 | 0.414 | 0.0062 | -0.144 | 66.77
-2 | 0.478 | 0.00632 | -0.145 | 75.627
-1.5 | 0.542 | 0.00654 | -0.146 | 82.958
-1 | 0.606 | 0.0063 | -0.148 | 96.265
-0.5 | 0.67 | 0.00649 | -0.149 | 103.258
0 | 0.728 | 0.00674 | -0.15 | 107.948
0.5 | 0.79 | 0.00691 | -0.151 | 114.4
1 | 0.853 | 0.00711 | -0.152 | 119.947
1.5 | 0.915 | 0.00735 | -0.153 | 124.553
2 | 0.978 | 0.00768 | -0.154 | 127.298
2.5 | 1.04 | 0.008 | -0.155 | 129.955
3 | 1.102 | 0.00817 | -0.157 | 134.865
3.5 | 1.163 | 0.00854 | -0.158 | 136.295
4 | 1.214 | 0.00892 | -0.159 | 136.019
4.5 | 1.27 | 0.01052 | -0.16 | 120.72
5 | 1.326 | 0.01101 | -0.161 | 120.498
5.5 | 1.38 | 0.01143 | -0.162 | 120.74
6 | 1.432 | 0.01189 | -0.163 | 120.442
6.5 | 1.48 | 0.01235 | -0.164 | 119.812
7 | 1.525 | 0.01288 | -0.165 | 118.426
7.5 | 1.567 | 0.01339 | -0.166 | 117.009
8 | 1.605 | 0.01402 | -0.167 | 114.454
8.5 | 1.639 | 0.01467 | -0.168 | 111.653
9 | 1.667 | 0.01527 | -0.169 | 109.197
9.5 | 1.691 | 0.01591 | -0.17 | 106.248
10 | 1.707 | 0.01672 | -0.171 | 102.097
10.5 | 1.712 | 0.01738 | -0.172 | 98.509
11 | 1.708 | 0.01823 | -0.173 | 93.684
11.5 | 1.695 | 0.01919 | -0.173 | 88.344
12 | 1.673 | 0.02018 | -0.174 | 82.91
12.5 | 1.643 | 0.02109 | -0.175 | 77.877
13 | 1.603 | 0.02221 | -0.176 | 72.182
13.5 | 1.554 | 0.02354 | -0.177 | 66.03
14 | 1.497 | 0.02488 | -0.177 | 60.163
14.5 | 1.428 | 0.02675 | -0.178 | 53.396
15 | 1.344 | 0.02841 | -0.179 | 47.323
15.5 | 1.252 | 0.03077 | -0.179 | 40.674

## 150. Re 20M Mach 0.25 (2)
BIGFOIL.COM POLAR EXPORT
NACA66A717
NACA66A717 |  |  |  | Cl Max: | 1.8857 | at alpha= | 20 | deg
XFOIL ncrit=9 |  |  |  | L/D Max: | 235.559 | at alpha= | 1.5 | deg
Re: | 20000000 |  |  | Cd Min: | 0.07047 | at alpha= | 20 | deg
Mach: | 0.25 |  |  | Cl=0 at alpha= | -5.7362 | deg
|  |  |  | @ Cl=0.1, Cd= | 0.0050904
|  |  |  | @ Cl=0.4, Cd= | 0.0045677
|  |  |  | @ Cl=0.6, Cd= | 0.0043083
alpha (deg) | Cl | Cd | Cm | Cl/Cd
-19.5 | -0.8566 | 0.06087 | -0.1717 | -14.0726
-19 | -0.9142 | 0.04725 | -0.1813 | -19.3481
-18.5 | -0.9546 | 0.03783 | -0.186 | -25.2339
-18 | -0.9772 | 0.03167 | -0.1866 | -30.8557
-17.5 | -0.9953 | 0.02689 | -0.1848 | -37.0138
-17 | -0.9966 | 0.02357 | -0.182 | -42.2826
-16.5 | -0.994 | 0.02076 | -0.1783 | -47.8805
-16 | -0.981 | 0.01858 | -0.1746 | -52.7987
-15.5 | -0.9659 | 0.01668 | -0.1704 | -57.9077
-15 | -0.941 | 0.01526 | -0.1666 | -61.6645
-14.5 | -0.9196 | 0.01386 | -0.1619 | -66.3492
-14 | -0.8936 | 0.01285 | -0.157 | -69.5409
-13.5 | -0.8684 | 0.0121 | -0.1512 | -71.7686
-13 | -0.8248 | 0.01133 | -0.1485 | -72.7979
-12.5 | -0.7765 | 0.01064 | -0.1465 | -72.9793
-12 | -0.7259 | 0.00998 | -0.1449 | -72.7355
-11.5 | -0.6734 | 0.00939 | -0.1437 | -71.7146
-11 | -0.6207 | 0.00876 | -0.1426 | -70.8562
-10.5 | -0.5649 | 0.00829 | -0.1421 | -68.1423
-10 | -0.5162 | 0.00727 | -0.1406 | -71.0041
-9.5 | -0.4569 | 0.00695 | -0.1407 | -65.741
-9 | -0.3977 | 0.00663 | -0.141 | -59.9849
-8.5 | -0.3373 | 0.0064 | -0.1414 | -52.7031
-8 | -0.2767 | 0.00619 | -0.142 | -44.7011
-7.5 | -0.2159 | 0.006 | -0.1427 | -35.9833
-7 | -0.1548 | 0.00584 | -0.1436 | -26.5068
-6.5 | -0.0937 | 0.00563 | -0.1445 | -16.643
-6 | -0.0324 | 0.00543 | -0.1455 | -5.9669
-5.5 | 0.029 | 0.00525 | -0.1466 | 5.5238
-5 | 0.0907 | 0.00511 | -0.1478 | 17.7495
-4.5 | 0.1525 | 0.00498 | -0.149 | 30.6225
-4 | 0.214 | 0.00486 | -0.1503 | 44.0329
-3.5 | 0.2751 | 0.00476 | -0.1515 | 57.7941
-3 | 0.3363 | 0.00469 | -0.1528 | 71.7058
-2.5 | 0.3984 | 0.00457 | -0.1543 | 87.1772
-2 | 0.4602 | 0.00448 | -0.1557 | 102.7232
-1.5 | 0.521 | 0.00443 | -0.1569 | 117.6072
-1 | 0.582 | 0.00437 | -0.1583 | 133.1808
-0.5 | 0.6433 | 0.00416 | -0.1597 | 154.6394
0 | 0.7029 | 0.00397 | -0.1609 | 177.0529
0.5 | 0.7622 | 0.00377 | -0.1621 | 202.1751
1 | 0.8156 | 0.0035 | -0.1622 | 233.0286
1.5 | 0.8645 | 0.00367 | -0.1612 | 235.5586
2 | 0.9037 | 0.0042 | -0.158 | 215.1667
2.5 | 0.9072 | 0.00497 | -0.1471 | 182.5352
3 | 0.9001 | 0.00613 | -0.1347 | 146.8352
3.5 | 0.9092 | 0.0073 | -0.126 | 124.5479
4 | 0.9197 | 0.0086 | -0.118 | 106.9419
4.5 | 0.9465 | 0.00957 | -0.1131 | 98.9028
5 | 0.9703 | 0.01072 | -0.1079 | 90.5131
5.5 | 0.9941 | 0.01197 | -0.1028 | 83.0493
6 | 1.0252 | 0.01305 | -0.0991 | 78.5594
6.5 | 1.0541 | 0.01429 | -0.0951 | 73.7649
7 | 1.0939 | 0.01514 | -0.093 | 72.2523
7.5 | 1.1337 | 0.01602 | -0.0909 | 70.7678
8 | 1.1733 | 0.01695 | -0.0888 | 69.2212
8.5 | 1.2143 | 0.01784 | -0.087 | 68.0661
9 | 1.2517 | 0.01895 | -0.0848 | 66.0528
9.5 | 1.2932 | 0.01988 | -0.0831 | 65.0503
10 | 1.3287 | 0.02117 | -0.0807 | 62.7633
10.5 | 1.3685 | 0.02227 | -0.0789 | 61.4504
11 | 1.4046 | 0.02359 | -0.0767 | 59.5422
11.5 | 1.4415 | 0.0249 | -0.0746 | 57.8916
12 | 1.4758 | 0.02643 | -0.0723 | 55.8381
12.5 | 1.513 | 0.02781 | -0.0704 | 54.4049
13 | 1.5469 | 0.02944 | -0.0682 | 52.5442
13.5 | 1.5814 | 0.03109 | -0.0661 | 50.8652
14 | 1.6111 | 0.0331 | -0.0637 | 48.6737
14.5 | 1.6442 | 0.03493 | -0.0616 | 47.0713
15 | 1.6737 | 0.03709 | -0.0593 | 45.1254
15.5 | 1.7055 | 0.03914 | -0.0573 | 43.5743
16 | 1.7296 | 0.04185 | -0.0549 | 41.3286
16.5 | 1.7589 | 0.0442 | -0.0529 | 39.7941
17 | 1.7808 | 0.04726 | -0.0506 | 37.6809
17.5 | 1.8045 | 0.05027 | -0.0486 | 35.8962
18 | 1.8299 | 0.0532 | -0.0469 | 34.3966
18.5 | 1.8477 | 0.05692 | -0.045 | 32.4613
19 | 1.8629 | 0.06105 | -0.0432 | 30.5143
19.5 | 1.875 | 0.06559 | -0.0417 | 28.5867
20 | 1.8857 | 0.07047 | -0.0405 | 26.7589

## 151. Re 20M Mach 0.50 (1)
BIGFOIL.COM POLAR EXPORT
NACA66A717
NACA66A717 |  |  |  | Cl Max: | 1.62 | at alpha= | 7.5 | deg
JavaFoil+Calcfoil stall+Eppler ext transition |  |  |  | L/D Max: | 127.48 | at alpha= | 3.5 | deg
Re: | 20000000 |  |  | Cd Min: | 0.00513 | at alpha= | -3.5 | deg
Mach: | 0.5 |  |  | Cl=0 at alpha= | -5.7246 | deg
|  |  |  | @ Cl=0.1, Cd= | 0.0060236
|  |  |  | @ Cl=0.4, Cd= | 0.0062476
|  |  |  | @ Cl=0.6, Cd= | 0.0069755
alpha (deg) | Cl | Cd | Cm | Cl/Cd
-20 | -0.813 | 0.17052 | -0.065 | -4.767
-19.5 | -0.784 | 0.16619 | -0.064 | -4.715
-19 | -0.755 | 0.15982 | -0.064 | -4.723
-18.5 | -0.726 | 0.15305 | -0.064 | -4.746
-18 | -0.698 | 0.14326 | -0.065 | -4.875
-17.5 | -0.67 | 0.14038 | -0.065 | -4.771
-17 | -0.642 | 0.13111 | -0.066 | -4.896
-16.5 | -0.613 | 0.12628 | -0.066 | -4.854
-16 | -0.587 | 0.10866 | -0.071 | -5.404
-15.5 | -0.56 | 0.0997 | -0.074 | -5.62
-15 | -0.533 | 0.09323 | -0.076 | -5.716
-14.5 | -0.506 | 0.08555 | -0.079 | -5.918
-14 | -0.482 | 0.07518 | -0.086 | -6.414
-13.5 | -0.442 | 0.09113 | -0.067 | -4.852
-13 | -0.415 | 0.08155 | -0.072 | -5.092
-12.5 | -0.39 | 0.07108 | -0.081 | -5.493
-12 | -0.389 | 0.03624 | -0.111 | -10.733
-11.5 | -0.387 | 0.01437 | -0.128 | -26.948
-11 | -0.356 | 0.0125 | -0.13 | -28.495
-10.5 | -0.327 | 0.01026 | -0.134 | -31.887
-10 | -0.243 | 0.06459 | -0.067 | -3.759
-9.5 | -0.214 | 0.0655 | -0.067 | -3.272
-9 | -0.186 | 0.05832 | -0.068 | -3.19
-8.5 | -0.222 | 0.05567 | -0.068 | -3.98
-8 | -0.214 | 0.04875 | -0.074 | -4.382
-7.5 | -0.219 | 0.0075 | -0.146 | -29.163
-7 | -0.165 | 0.00674 | -0.148 | -24.447
-6.5 | -0.103 | 0.00668 | -0.15 | -15.473
-6 | -0.038 | 0.00636 | -0.151 | -5.9
-5.5 | 0.031 | 0.00627 | -0.153 | 4.934
-5 | 0.101 | 0.00602 | -0.154 | 16.776
-4.5 | 0.172 | 0.00593 | -0.156 | 29.025
-4 | 0.244 | 0.00523 | -0.157 | 46.616
-3.5 | 0.316 | 0.00513 | -0.158 | 61.653
-3 | 0.388 | 0.00619 | -0.159 | 62.712
-2.5 | 0.463 | 0.00655 | -0.16 | 70.676
-2 | 0.535 | 0.00671 | -0.162 | 79.653
-1.5 | 0.606 | 0.007 | -0.163 | 86.643
-1 | 0.678 | 0.00719 | -0.164 | 94.241
-0.5 | 0.749 | 0.00705 | -0.165 | 106.246
0 | 0.81 | 0.00744 | -0.167 | 108.863
0.5 | 0.879 | 0.00777 | -0.168 | 113.119
1 | 0.949 | 0.00802 | -0.169 | 118.396
1.5 | 1.019 | 0.00834 | -0.17 | 122.139
2 | 1.088 | 0.00884 | -0.172 | 123.091
2.5 | 1.157 | 0.0091 | -0.173 | 127.095
3 | 1.226 | 0.00965 | -0.174 | 127.083
3.5 | 1.295 | 0.01016 | -0.175 | 127.48
4 | 1.344 | 0.01223 | -0.176 | 109.945
4.5 | 1.405 | 0.01284 | -0.178 | 109.467
5 | 1.463 | 0.01353 | -0.179 | 108.121
5.5 | 1.516 | 0.0142 | -0.18 | 106.743
6 | 1.561 | 0.01497 | -0.181 | 104.279
6.5 | 1.596 | 0.01572 | -0.182 | 101.549
7 | 1.618 | 0.0166 | -0.183 | 97.46
7.5 | 1.62 | 0.01762 | -0.184 | 91.944
8 | 1.586 | 0.01876 | -0.186 | 84.531
8.5 | 1.469 | 0.02021 | -0.187 | 72.687
9 | 0.991 | 0.02206 | -0.188 | 44.913
9.5 | 0.848 | 0.064 | -0.096 | 13.249
10 | 1.054 | 0.02371 | -0.19 | 44.469
10.5 | 1.086 | 0.02537 | -0.191 | 42.795
11 | 1.116 | 0.02814 | -0.191 | 39.649
11.5 | 1.149 | 0.02689 | -0.193 | 42.718
12 | 1.179 | 0.02888 | -0.194 | 40.838
12.5 | 1.209 | 0.03142 | -0.194 | 38.476

## 152. Re 20M Mach 0.50 (2)
BIGFOIL.COM POLAR EXPORT
NACA66A717
NACA66A717 |  |  |  | Cl Max: | 1.5836 | at alpha= | 13 | deg
XFOIL ncrit=9 |  |  |  | L/D Max: | 302.229 | at alpha= | 1.5 | deg
Re: | 20000000 |  |  | Cd Min: | 0.16713 | at alpha= | 18 | deg
Mach: | 0.5 |  |  | Cl=0 at alpha= | -5.7162 | deg
|  |  |  | @ Cl=0.1, Cd= | 0.0054753
|  |  |  | @ Cl=0.4, Cd= | 0.0048567
|  |  |  | @ Cl=0.6, Cd= | 0.0045692
alpha (deg) | Cl | Cd | Cm | Cl/Cd
-14 | -0.1145 | 0.0888 | -0.186 | -1.2894
-13.5 | -0.1323 | 0.07862 | -0.1922 | -1.6828
-13 | -0.1507 | 0.06894 | -0.1981 | -2.186
-12.5 | -0.1638 | 0.06007 | -0.2034 | -2.7268
-12 | -0.1911 | 0.04734 | -0.2121 | -4.0368
-11.5 | -0.2179 | 0.03784 | -0.2187 | -5.7585
-11 | -0.2624 | 0.03029 | -0.2196 | -8.6629
-10.5 | -0.2825 | 0.0257 | -0.2163 | -10.9922
-10 | -0.3351 | 0.02019 | -0.2088 | -16.5973
-9.5 | -0.3622 | 0.01678 | -0.1987 | -21.5852
-9 | -0.3869 | 0.01271 | -0.1874 | -30.4406
-8.5 | -0.3741 | 0.00906 | -0.1794 | -41.2914
-8 | -0.324 | 0.00754 | -0.1746 | -42.9708
-7.5 | -0.254 | 0.007 | -0.1725 | -36.2857
-7 | -0.1825 | 0.0066 | -0.1712 | -27.6515
-6.5 | -0.1113 | 0.00625 | -0.1703 | -17.808
-6 | -0.0403 | 0.00594 | -0.1699 | -6.7845
-5.5 | 0.0307 | 0.00567 | -0.1699 | 5.4145
-5 | 0.1019 | 0.00547 | -0.1702 | 18.6289
-4.5 | 0.1729 | 0.00531 | -0.1708 | 32.5612
-4 | 0.2439 | 0.00517 | -0.1717 | 47.176
-3.5 | 0.3152 | 0.00502 | -0.1729 | 62.7888
-3 | 0.3862 | 0.00488 | -0.1742 | 79.1393
-2.5 | 0.4573 | 0.00476 | -0.1757 | 96.0714
-2 | 0.5283 | 0.00465 | -0.1773 | 113.6129
-1.5 | 0.5987 | 0.00457 | -0.1788 | 131.0066
-1 | 0.6672 | 0.00453 | -0.18 | 147.2848
-0.5 | 0.7356 | 0.00439 | -0.1813 | 167.5626
0.5 | 0.8735 | 0.00381 | -0.1843 | 229.2651
1.5 | 1.0034 | 0.00332 | -0.1856 | 302.2289
2 | 1.0447 | 0.00364 | -0.1807 | 287.0055
2.5 | 1.0309 | 0.00463 | -0.1648 | 222.6566
3 | 1.0235 | 0.00607 | -0.1511 | 168.6161
3.5 | 1.0021 | 0.0082 | -0.1356 | 122.2073
4 | 1.0023 | 0.01012 | -0.1247 | 99.0415
4.5 | 0.9991 | 0.01243 | -0.1138 | 80.3781
5 | 1.0078 | 0.01464 | -0.1053 | 68.8388
5.5 | 1.0229 | 0.01685 | -0.0982 | 60.7062
6.5 | 1.0632 | 0.02129 | -0.0861 | 49.9389
7 | 1.1035 | 0.02287 | -0.0829 | 48.251
7.5 | 1.1496 | 0.02421 | -0.0804 | 47.4845
8 | 1.1934 | 0.02575 | -0.0776 | 46.3456
8.5 | 1.2394 | 0.02722 | -0.0749 | 45.5327
9 | 1.2829 | 0.02895 | -0.072 | 44.3143
9.5 | 1.3294 | 0.03055 | -0.0692 | 43.5155
10 | 1.3705 | 0.03258 | -0.0659 | 42.0657
10.5 | 1.4164 | 0.03441 | -0.0629 | 41.1625
11 | 1.4569 | 0.03671 | -0.0594 | 39.6867
11.5 | 1.498 | 0.03906 | -0.0558 | 38.3513
12 | 1.5373 | 0.0417 | -0.052 | 36.8657
12.5 | 1.5693 | 0.04499 | -0.0477 | 34.8811
13 | 1.5836 | 0.0497 | -0.0426 | 31.8632
13.5 | 1.5728 | 0.05658 | -0.0372 | 27.7978
14 | 1.5484 | 0.06518 | -0.0329 | 23.7558
14.5 | 1.5195 | 0.07489 | -0.0303 | 20.2898
15 | 1.4842 | 0.08609 | -0.0298 | 17.2401
15.5 | 1.4476 | 0.09851 | -0.0317 | 14.695
16 | 1.4117 | 0.11173 | -0.0359 | 12.6349
17 | 1.3481 | 0.13937 | -0.0496 | 9.6728
17.5 | 1.3221 | 0.15336 | -0.0583 | 8.6209
18 | 1.3003 | 0.16713 | -0.0675 | 7.7802