## index
index | Re | Mach | Datasource
1 | 50000 | 0 | JavaFoil+Calcfoil stall+Eppler ext transition
2 | 50000 | 0 | XFOIL ncrit=9
3 | 50000 | 0.1 | JavaFoil+Calcfoil stall+Eppler ext transition
4 | 50000 | 0.1 | XFOIL ncrit=9
5 | 50000 | 0.25 | JavaFoil+Calcfoil stall+Eppler ext transition
6 | 50000 | 0.25 | XFOIL ncrit=9
7 | 50000 | 0.5 | JavaFoil+Calcfoil stall+Eppler ext transition
8 | 50000 | 0.5 | XFOIL ncrit=9
9 | 100000 | 0 | JavaFoil+Calcfoil stall+Eppler ext transition
10 | 100000 | 0 | XFOIL ncrit=9
11 | 100000 | 0.1 | JavaFoil+Calcfoil stall+Eppler ext transition
12 | 100000 | 0.1 | XFOIL ncrit=9
13 | 100000 | 0.25 | JavaFoil+Calcfoil stall+Eppler ext transition
14 | 100000 | 0.25 | XFOIL ncrit=9
15 | 100000 | 0.5 | JavaFoil+Calcfoil stall+Eppler ext transition
16 | 100000 | 0.5 | XFOIL ncrit=9
17 | 250000 | 0 | JavaFoil+Calcfoil stall+Eppler ext transition
18 | 250000 | 0 | XFOIL ncrit=9
19 | 250000 | 0.1 | JavaFoil+Calcfoil stall+Eppler ext transition
20 | 250000 | 0.1 | XFOIL ncrit=9
21 | 250000 | 0.25 | JavaFoil+Calcfoil stall+Eppler ext transition
22 | 250000 | 0.25 | XFOIL ncrit=9
23 | 250000 | 0.5 | JavaFoil+Calcfoil stall+Eppler ext transition
24 | 250000 | 0.5 | XFOIL ncrit=9
25 | 500000 | 0 | JavaFoil+Calcfoil stall+Eppler ext transition
26 | 500000 | 0 | XFOIL ncrit=9
27 | 500000 | 0.1 | JavaFoil+Calcfoil stall+Eppler ext transition
28 | 500000 | 0.1 | XFOIL ncrit=9
29 | 500000 | 0.25 | JavaFoil+Calcfoil stall+Eppler ext transition
30 | 500000 | 0.25 | XFOIL ncrit=9
31 | 500000 | 0.5 | JavaFoil+Calcfoil stall+Eppler ext transition
32 | 500000 | 0.5 | XFOIL ncrit=9
33 | 750000 | 0 | JavaFoil+Calcfoil stall+Eppler ext transition
34 | 750000 | 0 | XFOIL ncrit=9
35 | 750000 | 0.1 | JavaFoil+Calcfoil stall+Eppler ext transition
36 | 750000 | 0.1 | XFOIL ncrit=9
37 | 750000 | 0.25 | JavaFoil+Calcfoil stall+Eppler ext transition
38 | 750000 | 0.25 | XFOIL ncrit=9
39 | 750000 | 0.5 | JavaFoil+Calcfoil stall+Eppler ext transition
40 | 750000 | 0.5 | XFOIL ncrit=9
41 | 1000000 | 0 | JavaFoil+Calcfoil stall+Eppler ext transition
42 | 1000000 | 0 | XFOIL ncrit=9
43 | 1000000 | 0.1 | JavaFoil+Calcfoil stall+Eppler ext transition
44 | 1000000 | 0.1 | XFOIL ncrit=9
45 | 1000000 | 0.25 | JavaFoil+Calcfoil stall+Eppler ext transition
46 | 1000000 | 0.25 | XFOIL ncrit=9
47 | 1000000 | 0.5 | JavaFoil+Calcfoil stall+Eppler ext transition
48 | 1000000 | 0.5 | XFOIL ncrit=9
49 | 2000000 | 0 | JavaFoil+Calcfoil stall+Eppler ext transition
50 | 2000000 | 0 | XFOIL ncrit=9
51 | 2000000 | 0.1 | JavaFoil+Calcfoil stall+Eppler ext transition
52 | 2000000 | 0.1 | XFOIL ncrit=9
53 | 2000000 | 0.25 | JavaFoil+Calcfoil stall+Eppler ext transition
54 | 2000000 | 0.25 | XFOIL ncrit=9
55 | 2000000 | 0.5 | JavaFoil+Calcfoil stall+Eppler ext transition
56 | 2000000 | 0.5 | XFOIL ncrit=9
57 | 3000000 | 0 | JavaFoil+Calcfoil stall+Eppler ext transition
58 | 3000000 | 0 | XFOIL ncrit=9
59 | 3000000 | 0.1 | JavaFoil+Calcfoil stall+Eppler ext transition
60 | 3000000 | 0.1 | XFOIL ncrit=9
61 | 3000000 | 0.25 | JavaFoil+Calcfoil stall+Eppler ext transition
62 | 3000000 | 0.25 | XFOIL ncrit=9
63 | 3000000 | 0.5 | JavaFoil+Calcfoil stall+Eppler ext transition
64 | 3000000 | 0.5 | XFOIL ncrit=9
65 | 4000000 | 0 | JavaFoil+Calcfoil stall+Eppler ext transition
66 | 4000000 | 0 | XFOIL ncrit=9
67 | 4000000 | 0.1 | JavaFoil+Calcfoil stall+Eppler ext transition
68 | 4000000 | 0.1 | XFOIL ncrit=9
69 | 4000000 | 0.25 | JavaFoil+Calcfoil stall+Eppler ext transition
70 | 4000000 | 0.25 | XFOIL ncrit=9
71 | 4000000 | 0.5 | JavaFoil+Calcfoil stall+Eppler ext transition
72 | 4000000 | 0.5 | XFOIL ncrit=9
73 | 5000000 | 0 | JavaFoil+Calcfoil stall+Eppler ext transition
74 | 5000000 | 0 | XFOIL ncrit=9
75 | 5000000 | 0.1 | JavaFoil+Calcfoil stall+Eppler ext transition
76 | 5000000 | 0.1 | XFOIL ncrit=9
77 | 5000000 | 0.25 | JavaFoil+Calcfoil stall+Eppler ext transition
78 | 5000000 | 0.25 | XFOIL ncrit=9
79 | 5000000 | 0.5 | JavaFoil+Calcfoil stall+Eppler ext transition
80 | 5000000 | 0.5 | XFOIL ncrit=9
81 | 6000000 | 0 | JavaFoil+Calcfoil stall+Eppler ext transition
82 | 6000000 | 0 | XFOIL ncrit=9
83 | 6000000 | 0.1 | JavaFoil+Calcfoil stall+Eppler ext transition
84 | 6000000 | 0.1 | XFOIL ncrit=9
85 | 6000000 | 0.25 | JavaFoil+Calcfoil stall+Eppler ext transition
86 | 6000000 | 0.25 | XFOIL ncrit=9
87 | 6000000 | 0.5 | JavaFoil+Calcfoil stall+Eppler ext transition
88 | 6000000 | 0.5 | XFOIL ncrit=9
89 | 7000000 | 0 | JavaFoil+Calcfoil stall+Eppler ext transition
90 | 7000000 | 0 | XFOIL ncrit=9
91 | 7000000 | 0.1 | JavaFoil+Calcfoil stall+Eppler ext transition
92 | 7000000 | 0.1 | XFOIL ncrit=9
93 | 7000000 | 0.25 | JavaFoil+Calcfoil stall+Eppler ext transition
94 | 7000000 | 0.25 | XFOIL ncrit=9
95 | 7000000 | 0.5 | JavaFoil+Calcfoil stall+Eppler ext transition
96 | 7000000 | 0.5 | XFOIL ncrit=9
97 | 8000000 | 0 | JavaFoil+Calcfoil stall+Eppler ext transition
98 | 8000000 | 0 | XFOIL ncrit=9
99 | 8000000 | 0.1 | JavaFoil+Calcfoil stall+Eppler ext transition
100 | 8000000 | 0.1 | XFOIL ncrit=9
101 | 8000000 | 0.25 | JavaFoil+Calcfoil stall+Eppler ext transition
102 | 8000000 | 0.25 | XFOIL ncrit=9
103 | 8000000 | 0.5 | JavaFoil+Calcfoil stall+Eppler ext transition
104 | 8000000 | 0.5 | XFOIL ncrit=9
105 | 10000000 | 0 | JavaFoil+Calcfoil stall+Eppler ext transition
106 | 10000000 | 0 | XFOIL ncrit=9
107 | 10000000 | 0.1 | JavaFoil+Calcfoil stall+Eppler ext transition
108 | 10000000 | 0.1 | XFOIL ncrit=9
109 | 10000000 | 0.25 | JavaFoil+Calcfoil stall+Eppler ext transition
110 | 10000000 | 0.25 | XFOIL ncrit=9
111 | 10000000 | 0.5 | JavaFoil+Calcfoil stall+Eppler ext transition
112 | 10000000 | 0.5 | XFOIL ncrit=9
113 | 12000000 | 0 | JavaFoil+Calcfoil stall+Eppler ext transition
114 | 12000000 | 0 | XFOIL ncrit=9
115 | 12000000 | 0.1 | JavaFoil+Calcfoil stall+Eppler ext transition
116 | 12000000 | 0.1 | XFOIL ncrit=9
117 | 12000000 | 0.25 | JavaFoil+Calcfoil stall+Eppler ext transition
118 | 12000000 | 0.25 | XFOIL ncrit=9
119 | 12000000 | 0.5 | JavaFoil+Calcfoil stall+Eppler ext transition
120 | 12000000 | 0.5 | XFOIL ncrit=9
121 | 14000000 | 0 | JavaFoil+Calcfoil stall+Eppler ext transition
122 | 14000000 | 0 | XFOIL ncrit=9
123 | 14000000 | 0.1 | JavaFoil+Calcfoil stall+Eppler ext transition
124 | 14000000 | 0.1 | XFOIL ncrit=9
125 | 14000000 | 0.25 | JavaFoil+Calcfoil stall+Eppler ext transition
126 | 14000000 | 0.25 | XFOIL ncrit=9
127 | 14000000 | 0.5 | JavaFoil+Calcfoil stall+Eppler ext transition
128 | 14000000 | 0.5 | XFOIL ncrit=9
129 | 16000000 | 0 | JavaFoil+Calcfoil stall+Eppler ext transition
130 | 16000000 | 0 | XFOIL ncrit=9
131 | 16000000 | 0.1 | JavaFoil+Calcfoil stall+Eppler ext transition
132 | 16000000 | 0.1 | XFOIL ncrit=9
133 | 16000000 | 0.25 | JavaFoil+Calcfoil stall+Eppler ext transition
134 | 16000000 | 0.25 | XFOIL ncrit=9
135 | 16000000 | 0.5 | JavaFoil+Calcfoil stall+Eppler ext transition
136 | 16000000 | 0.5 | XFOIL ncrit=9
137 | 18000000 | 0 | JavaFoil+Calcfoil stall+Eppler ext transition
138 | 18000000 | 0 | XFOIL ncrit=9
139 | 18000000 | 0.1 | JavaFoil+Calcfoil stall+Eppler ext transition
140 | 18000000 | 0.1 | XFOIL ncrit=9
141 | 18000000 | 0.25 | JavaFoil+Calcfoil stall+Eppler ext transition
142 | 18000000 | 0.25 | XFOIL ncrit=9
143 | 18000000 | 0.5 | JavaFoil+Calcfoil stall+Eppler ext transition
144 | 18000000 | 0.5 | XFOIL ncrit=9
145 | 20000000 | 0 | JavaFoil+Calcfoil stall+Eppler ext transition
146 | 20000000 | 0 | XFOIL ncrit=9
147 | 20000000 | 0.1 | JavaFoil+Calcfoil stall+Eppler ext transition
148 | 20000000 | 0.1 | XFOIL ncrit=9
149 | 20000000 | 0.25 | JavaFoil+Calcfoil stall+Eppler ext transition
150 | 20000000 | 0.25 | XFOIL ncrit=9
151 | 20000000 | 0.5 | JavaFoil+Calcfoil stall+Eppler ext transition
152 | 20000000 | 0.5 | XFOIL ncrit=9

## 1. Re 50k Mach 0.00 (1)
BIGFOIL.COM POLAR EXPORT
NACA63-119 a=0.6
NACA63-119 a=0.6 |  |  |  | Cl Max: | 1.312 | at alpha= | 16.5 | deg
JavaFoil+Calcfoil stall+Eppler ext transition |  |  |  | L/D Max: | 29.444 | at alpha= | 8.5 | deg
Re: | 50000 |  |  | Cd Min: | 0.02186 | at alpha= | 0 | deg
Mach: | 0 |  |  | Cl=0 at alpha= | -0.70339 | deg
|  |  |  | @ Cl=0.1, Cd= | 0.021922
|  |  |  | @ Cl=0.4, Cd= | 0.023925
|  |  |  | @ Cl=0.6, Cd= | 0.026521
alpha (deg) | Cl | Cd | Cm | Cl/Cd
-20 | -1.194 | 0.24691 | 0.004 | -4.836
-19.5 | -1.203 | 0.23025 | 0.004 | -5.223
-19 | -1.209 | 0.22052 | 0.004 | -5.483
-18.5 | -1.213 | 0.2078 | 0.004 | -5.839
-18 | -1.216 | 0.20024 | 0.004 | -6.071
-17.5 | -1.215 | 0.18807 | 0.003 | -6.462
-17 | -1.212 | 0.18032 | 0.003 | -6.721
-16.5 | -1.206 | 0.16733 | 0.003 | -7.209
-16 | -1.198 | 0.15664 | 0.003 | -7.649
-15.5 | -1.187 | 0.14761 | 0.003 | -8.041
-15 | -1.173 | 0.14027 | 0.002 | -8.362
-14.5 | -1.156 | 0.13249 | 0.002 | -8.726
-14 | -1.136 | 0.12449 | 0.002 | -9.128
-13.5 | -1.114 | 0.11645 | 0.002 | -9.567
-13 | -1.089 | 0.10905 | 0.001 | -9.986
-12.5 | -1.061 | 0.10226 | 0.001 | -10.378
-12 | -1.03 | 0.09695 | 0.001 | -10.627
-11.5 | -0.997 | 0.09039 | 0 | -11.03
-11 | -0.961 | 0.08511 | 0 | -11.295
-10.5 | -0.925 | 0.0794 | 0 | -11.644
-10 | -0.886 | 0.07488 | -0.001 | -11.83
-9.5 | -0.964 | 0.03934 | -0.002 | -24.507
-9 | -0.924 | 0.03654 | -0.002 | -25.28
-8.5 | -0.878 | 0.03436 | -0.003 | -25.547
-8 | -0.829 | 0.03255 | -0.003 | -25.479
-7.5 | -0.779 | 0.03099 | -0.004 | -25.139
-7 | -0.705 | 0.03139 | -0.004 | -22.459
-6.5 | -0.651 | 0.03038 | -0.005 | -21.418
-6 | -0.598 | 0.02913 | -0.006 | -20.513
-5.5 | -0.543 | 0.0281 | -0.006 | -19.332
-5 | -0.489 | 0.02708 | -0.007 | -18.045
-4.5 | -0.434 | 0.02619 | -0.007 | -16.556
-4 | -0.378 | 0.02536 | -0.008 | -14.908
-3.5 | -0.322 | 0.02466 | -0.009 | -13.041
-3 | -0.265 | 0.024 | -0.009 | -11.048
-2.5 | -0.208 | 0.02343 | -0.01 | -8.883
-2 | -0.151 | 0.02289 | -0.011 | -6.59
-1.5 | -0.093 | 0.02253 | -0.011 | -4.128
-1 | -0.035 | 0.02218 | -0.012 | -1.57
-0.5 | 0.024 | 0.02192 | -0.012 | 1.087
0 | 0.083 | 0.02186 | -0.013 | 3.784
0.5 | 0.141 | 0.02207 | -0.014 | 6.405
1 | 0.2 | 0.02234 | -0.014 | 8.941
1.5 | 0.258 | 0.0227 | -0.015 | 11.356
2 | 0.314 | 0.02316 | -0.016 | 13.58
2.5 | 0.372 | 0.02364 | -0.016 | 15.733
3 | 0.429 | 0.02422 | -0.017 | 17.704
3.5 | 0.485 | 0.0249 | -0.017 | 19.492
4 | 0.541 | 0.02564 | -0.018 | 21.113
4.5 | 0.597 | 0.02647 | -0.019 | 22.557
5 | 0.652 | 0.02741 | -0.019 | 23.798
5.5 | 0.706 | 0.02833 | -0.02 | 24.93
6 | 0.76 | 0.02945 | -0.021 | 25.802
6.5 | 0.813 | 0.03067 | -0.021 | 26.497
7 | 0.865 | 0.03197 | -0.022 | 27.06
7.5 | 0.916 | 0.03345 | -0.023 | 27.394
8 | 0.968 | 0.0348 | -0.023 | 27.809
8.5 | 1.04 | 0.03531 | -0.025 | 29.444
9 | 1.088 | 0.03749 | -0.025 | 29.022
9.5 | 1.133 | 0.0395 | -0.026 | 28.688
10 | 1.176 | 0.04194 | -0.026 | 28.033
10.5 | 1.213 | 0.04465 | -0.026 | 27.174
11 | 1.237 | 0.04981 | -0.026 | 24.841
11.5 | 1.127 | 0.0891 | -0.015 | 12.651
12 | 1.157 | 0.09507 | -0.014 | 12.17
12.5 | 1.185 | 0.10143 | -0.014 | 11.684
13 | 1.211 | 0.10811 | -0.015 | 11.202
13.5 | 1.234 | 0.11456 | -0.015 | 10.773
14 | 1.255 | 0.12134 | -0.015 | 10.34
14.5 | 1.272 | 0.13015 | -0.015 | 9.775
15 | 1.287 | 0.13879 | -0.015 | 9.274
15.5 | 1.299 | 0.14793 | -0.015 | 8.78
16 | 1.308 | 0.15562 | -0.015 | 8.406
16.5 | 1.312 | 0.16597 | -0.015 | 7.904
17 | 1.312 | 0.17562 | -0.015 | 7.471
17.5 | 1.309 | 0.18389 | -0.015 | 7.121
18 | 1.304 | 0.1944 | -0.015 | 6.708
18.5 | 1.296 | 0.20796 | -0.016 | 6.232
19 | 1.286 | 0.22188 | -0.016 | 5.794
19.5 | 1.273 | 0.23188 | -0.016 | 5.488
20 | 1.258 | 0.24514 | -0.016 | 5.13

## 2. Re 50k Mach 0.00 (2)
BIGFOIL.COM POLAR EXPORT
NACA63-119 a=0.6
NACA63-119 a=0.6 |  |  |  | Cl Max: | 0.7452 | at alpha= | 20 | deg
XFOIL ncrit=9 |  |  |  | L/D Max: | 6.0662 | at alpha= | 11.5 | deg
Re: | 50000 |  |  | Cd Min: | 0.23764 | at alpha= | 20 | deg
Mach: | 0 |  |  | Cl=0 at alpha= | 3.9184 | deg
|  |  |  | @ Cl=0.1, Cd= | 0.068085
|  |  |  | @ Cl=0.4, Cd= | 0.09293
|  |  |  | @ Cl=0.6, Cd= | 0.09895
alpha (deg) | Cl | Cd | Cm | Cl/Cd
-17 | -0.5403 | 0.19325 | 0.0197 | -2.7959
-16.5 | -0.5308 | 0.18762 | 0.0157 | -2.8291
-16 | -0.5328 | 0.18515 | 0.0118 | -2.8777
-15.5 | -0.4945 | 0.17495 | 0.0101 | -2.8265
-15 | -0.4727 | 0.16737 | 0.0074 | -2.8243
-14.5 | -0.4614 | 0.16088 | 0.0043 | -2.868
-13.5 | -0.5531 | 0.12463 | -0.0193 | -4.4379
-13 | -0.5689 | 0.11067 | -0.0252 | -5.1405
-12.5 | -0.6057 | 0.09372 | -0.0327 | -6.4629
-12 | -0.8902 | 0.05469 | -0.0493 | -16.2772
-11.5 | -0.8897 | 0.04897 | -0.0477 | -18.1683
-11 | -0.8709 | 0.04457 | -0.0459 | -19.54
-10 | -0.8795 | 0.03924 | -0.0335 | -22.4134
-9.5 | -0.4923 | 0.0712 | -0.0293 | -6.9143
-9 | -0.4712 | 0.07087 | -0.0257 | -6.6488
-8.5 | -0.4699 | 0.07185 | -0.0179 | -6.54
-8 | -0.5303 | 0.0697 | -0.008 | -7.6083
-7.5 | -0.5058 | 0.07126 | -0.0017 | -7.098
-7 | -0.496 | 0.07147 | 0.0044 | -6.94
-6.5 | -0.5248 | 0.06981 | 0.0122 | -7.5175
-6 | -0.5126 | 0.06884 | 0.0154 | -7.4463
-5.5 | -0.364 | 0.06945 | 0.0032 | -5.2412
-5 | -0.2913 | 0.06791 | -0.003 | -4.2895
-4.5 | -0.2151 | 0.06627 | -0.0097 | -3.2458
-4 | -0.1784 | 0.06465 | -0.0122 | -2.7595
-3.5 | -0.1383 | 0.06326 | -0.0148 | -2.1862
-3 | -0.0964 | 0.06201 | -0.0172 | -1.5546
-2.5 | -0.1079 | 0.06135 | -0.0114 | -1.7588
-2 | -0.1111 | 0.06077 | -0.0069 | -1.8282
-1.5 | -0.0993 | 0.0602 | -0.0046 | -1.6495
-1 | -0.1465 | 0.05954 | 0.007 | -2.4605
-0.5 | -0.1706 | 0.05875 | 0.015 | -2.9038
0 | -0.5123 | 0.04825 | 0.0752 | -10.6176
0.5 | -0.4925 | 0.04721 | 0.0767 | -10.4321
1 | -0.4653 | 0.04665 | 0.0769 | -9.9743
1.5 | -0.4286 | 0.04674 | 0.0754 | -9.1699
2 | -0.3828 | 0.04746 | 0.0719 | -8.0657
2.5 | -0.3156 | 0.04954 | 0.0637 | -6.3706
3 | -0.1889 | 0.0554 | 0.0433 | -3.4097
3.5 | -0.083 | 0.05965 | 0.027 | -1.3915
4 | 0.0162 | 0.06402 | 0.012 | 0.25305
4.5 | 0.1104 | 0.06859 | -0.0023 | 1.6096
5 | 0.1572 | 0.07157 | -0.0073 | 2.1965
5.5 | 0.1373 | 0.07048 | -0.0005 | 1.9481
6.5 | 0.1543 | 0.07285 | 0.0036 | 2.1181
7 | 0.2076 | 0.07769 | -0.001 | 2.6722
7.5 | 0.2305 | 0.0806 | -0.0019 | 2.8598
8 | 0.2762 | 0.08587 | -0.0051 | 3.2165
8.5 | 0.3205 | 0.0909 | -0.0076 | 3.5259
9 | 0.3497 | 0.09502 | -0.0085 | 3.6803
9.5 | 0.4614 | 0.09038 | -0.0043 | 5.1051
10 | 0.5033 | 0.09275 | -0.0038 | 5.4264
10.5 | 0.5499 | 0.09453 | -0.0029 | 5.8172
11 | 0.5868 | 0.09683 | -0.0019 | 6.0601
11.5 | 0.6099 | 0.10054 | -0.0014 | 6.0662
12 | 0.6229 | 0.10574 | -0.0017 | 5.8909
12.5 | 0.6445 | 0.10982 | -0.0013 | 5.8687
13 | 0.6769 | 0.11203 | 0.0002 | 6.0421
13.5 | 0.6576 | 0.12411 | -0.0042 | 5.2985
14 | 0.6546 | 0.13412 | -0.0076 | 4.8807
14.5 | 0.632 | 0.14839 | -0.0144 | 4.259
15 | 0.6399 | 0.15992 | -0.0188 | 4.0014
16 | 0.6081 | 0.18581 | -0.0351 | 3.2727
16.5 | 0.6422 | 0.19555 | -0.037 | 3.2841
17 | 0.643 | 0.19891 | -0.0409 | 3.2326
17.5 | 0.6513 | 0.20448 | -0.0449 | 3.1852
18 | 0.6742 | 0.21241 | -0.0477 | 3.1741
19 | 0.7026 | 0.22353 | -0.0551 | 3.1432
19.5 | 0.7224 | 0.23073 | -0.0584 | 3.1309
20 | 0.7452 | 0.23764 | -0.0612 | 3.1358

## 3. Re 50k Mach 0.10 (1)
BIGFOIL.COM POLAR EXPORT
NACA63-119 a=0.6
NACA63-119 a=0.6 |  |  |  | Cl Max: | 1.299 | at alpha= | 16.5 | deg
JavaFoil+Calcfoil stall+Eppler ext transition |  |  |  | L/D Max: | 29.259 | at alpha= | 8.5 | deg
Re: | 50000 |  |  | Cd Min: | 0.02195 | at alpha= | 0 | deg
Mach: | 0.1 |  |  | Cl=0 at alpha= | -0.70339 | deg
|  |  |  | @ Cl=0.1, Cd= | 0.022008
|  |  |  | @ Cl=0.4, Cd= | 0.024005
|  |  |  | @ Cl=0.6, Cd= | 0.0266
alpha (deg) | Cl | Cd | Cm | Cl/Cd
-20 | -1.16 | 0.25268 | 0.004 | -4.592
-19.5 | -1.172 | 0.23936 | 0.004 | -4.898
-19 | -1.182 | 0.23282 | 0.004 | -5.079
-18.5 | -1.19 | 0.2116 | 0.004 | -5.623
-18 | -1.195 | 0.20499 | 0.004 | -5.831
-17.5 | -1.198 | 0.18985 | 0.003 | -6.309
-17 | -1.197 | 0.17986 | 0.003 | -6.657
-16.5 | -1.194 | 0.16992 | 0.003 | -7.027
-16 | -1.188 | 0.16233 | 0.003 | -7.321
-15.5 | -1.179 | 0.14947 | 0.003 | -7.889
-15 | -1.167 | 0.1414 | 0.002 | -8.254
-14.5 | -1.152 | 0.13261 | 0.002 | -8.689
-14 | -1.134 | 0.1247 | 0.002 | -9.094
-13.5 | -1.113 | 0.1179 | 0.002 | -9.44
-13 | -1.089 | 0.10954 | 0.001 | -9.939
-12.5 | -1.062 | 0.10416 | 0.001 | -10.198
-12 | -1.032 | 0.09722 | 0.001 | -10.612
-11.5 | -0.999 | 0.0912 | 0 | -10.954
-11 | -0.963 | 0.08563 | 0 | -11.25
-10.5 | -0.927 | 0.08 | 0 | -11.589
-10 | -0.889 | 0.07505 | -0.001 | -11.846
-9.5 | -0.965 | 0.04021 | -0.002 | -23.992
-9 | -0.926 | 0.03694 | -0.002 | -25.077
-8.5 | -0.881 | 0.03469 | -0.003 | -25.392
-8 | -0.832 | 0.03281 | -0.003 | -25.374
-7.5 | -0.782 | 0.03125 | -0.004 | -25.03
-7 | -0.708 | 0.03158 | -0.004 | -22.424
-6.5 | -0.654 | 0.03053 | -0.005 | -21.413
-6 | -0.6 | 0.02931 | -0.006 | -20.478
-5.5 | -0.546 | 0.02826 | -0.006 | -19.31
-5 | -0.491 | 0.02728 | -0.007 | -17.988
-4.5 | -0.436 | 0.0263 | -0.007 | -16.56
-4 | -0.38 | 0.02548 | -0.008 | -14.907
-3.5 | -0.323 | 0.02478 | -0.009 | -13.041
-3 | -0.266 | 0.02414 | -0.009 | -11.028
-2.5 | -0.209 | 0.02353 | -0.01 | -8.886
-2 | -0.151 | 0.02303 | -0.011 | -6.577
-1.5 | -0.093 | 0.02263 | -0.011 | -4.129
-1 | -0.035 | 0.02232 | -0.012 | -1.566
-0.5 | 0.024 | 0.022 | -0.012 | 1.088
0 | 0.083 | 0.02195 | -0.013 | 3.787
0.5 | 0.142 | 0.02215 | -0.014 | 6.412
1 | 0.201 | 0.02245 | -0.014 | 8.935
1.5 | 0.259 | 0.02282 | -0.015 | 11.347
2 | 0.316 | 0.02325 | -0.016 | 13.587
2.5 | 0.374 | 0.02374 | -0.016 | 15.74
3 | 0.431 | 0.02432 | -0.017 | 17.711
3.5 | 0.488 | 0.025 | -0.018 | 19.497
4 | 0.544 | 0.0258 | -0.018 | 21.073
4.5 | 0.6 | 0.0266 | -0.019 | 22.551
5 | 0.655 | 0.02756 | -0.02 | 23.774
5.5 | 0.709 | 0.02858 | -0.02 | 24.82
6 | 0.763 | 0.02963 | -0.021 | 25.749
6.5 | 0.817 | 0.03083 | -0.022 | 26.487
7 | 0.869 | 0.03221 | -0.022 | 26.971
7.5 | 0.92 | 0.03367 | -0.023 | 27.328
8 | 0.972 | 0.03507 | -0.023 | 27.704
8.5 | 1.044 | 0.03567 | -0.025 | 29.259
9 | 1.092 | 0.03788 | -0.025 | 28.823
9.5 | 1.137 | 0.03992 | -0.026 | 28.476
10 | 1.179 | 0.04242 | -0.026 | 27.793
10.5 | 1.215 | 0.04539 | -0.027 | 26.78
11 | 1.098 | 0.08385 | -0.015 | 13.099
11.5 | 1.13 | 0.08965 | -0.015 | 12.606
12 | 1.159 | 0.09578 | -0.014 | 12.098
12.5 | 1.186 | 0.10279 | -0.015 | 11.541
13 | 1.211 | 0.1091 | -0.015 | 11.099
13.5 | 1.233 | 0.1162 | -0.015 | 10.613
14 | 1.252 | 0.12291 | -0.015 | 10.186
14.5 | 1.268 | 0.13029 | -0.015 | 9.733
15 | 1.281 | 0.14065 | -0.015 | 9.109
15.5 | 1.291 | 0.14851 | -0.015 | 8.695
16 | 1.298 | 0.16124 | -0.015 | 8.051
16.5 | 1.299 | 0.16845 | -0.015 | 7.711
17 | 1.296 | 0.17848 | -0.015 | 7.263
17.5 | 1.291 | 0.18689 | -0.015 | 6.907
18 | 1.282 | 0.19849 | -0.015 | 6.459
18.5 | 1.271 | 0.2131 | -0.016 | 5.963
19 | 1.256 | 0.22242 | -0.015 | 5.647
19.5 | 1.24 | 0.23833 | -0.016 | 5.201
20 | 1.22 | 0.24668 | -0.016 | 4.948

## 4. Re 50k Mach 0.10 (2)
BIGFOIL.COM POLAR EXPORT
NACA63-119 a=0.6
NACA63-119 a=0.6 |  |  |  | Cl Max: | 0.8668 | at alpha= | 12 | deg
XFOIL ncrit=9 |  |  |  | L/D Max: | 13.1254 | at alpha= | 12 | deg
Re: | 50000 |  |  | Cd Min: | 0.23605 | at alpha= | -20 | deg
Mach: | 0.1 |  |  | Cl=0 at alpha= | 3.9447 | deg
|  |  |  | @ Cl=0.1, Cd= | 0.068421
|  |  |  | @ Cl=0.4, Cd= | 0.092855
|  |  |  | @ Cl=0.6, Cd= | 0.094746
alpha (deg) | Cl | Cd | Cm | Cl/Cd
-20 | -0.6636 | 0.23605 | 0.0394 | -2.8113
-19.5 | -0.6301 | 0.22459 | 0.0375 | -2.8056
-19 | -0.635 | 0.22529 | 0.0314 | -2.8186
-18.5 | -0.5939 | 0.21258 | 0.0301 | -2.7938
-18 | -0.5836 | 0.20735 | 0.0257 | -2.8146
-17.5 | -0.5695 | 0.20262 | 0.0221 | -2.8107
-17 | -0.5404 | 0.19383 | 0.0198 | -2.788
-16.5 | -0.5303 | 0.18813 | 0.0158 | -2.8188
-16 | -0.5322 | 0.18571 | 0.0119 | -2.8658
-15.5 | -0.4939 | 0.17547 | 0.01 | -2.8147
-15 | -0.4719 | 0.16785 | 0.0073 | -2.8114
-14.5 | -0.4605 | 0.16138 | 0.0042 | -2.8535
-13 | -0.6764 | 0.09055 | -0.0386 | -7.4699
-12.5 | -0.8129 | 0.06644 | -0.0497 | -12.2351
-12 | -0.8728 | 0.05625 | -0.0505 | -15.5164
-11.5 | -0.8754 | 0.0502 | -0.0493 | -17.4382
-11 | -0.8608 | 0.04551 | -0.0476 | -18.9145
-10.5 | -0.8378 | 0.04201 | -0.0452 | -19.9429
-10 | -0.8612 | 0.03992 | -0.0365 | -21.5731
-9.5 | -0.6321 | 0.05596 | -0.0347 | -11.2956
-9 | -0.7702 | 0.04754 | -0.0219 | -16.2011
-8.5 | -0.8863 | 0.04098 | -0.0072 | -21.6276
-8 | -0.5038 | 0.07153 | -0.0094 | -7.0432
-7.5 | -0.4974 | 0.07207 | -0.0025 | -6.9016
-7 | -0.5168 | 0.07102 | 0.005 | -7.2768
-6.5 | -0.5277 | 0.07017 | 0.0119 | -7.5203
-6 | -0.4887 | 0.06977 | 0.0126 | -7.0044
-5.5 | -0.3551 | 0.06985 | 0.0018 | -5.0838
-5 | -0.2824 | 0.06826 | -0.0044 | -4.1371
-4.5 | -0.2091 | 0.06659 | -0.0107 | -3.1401
-4 | -0.1719 | 0.06497 | -0.0132 | -2.6458
-3.5 | -0.1337 | 0.06359 | -0.0154 | -2.1025
-3 | -0.087 | 0.06229 | -0.0188 | -1.3967
-2.5 | -0.1347 | 0.06184 | -0.0079 | -2.1782
-2 | -0.107 | 0.06113 | -0.0076 | -1.7504
-1.5 | -0.0897 | 0.06059 | -0.0062 | -1.4804
-1 | -0.1417 | 0.05994 | 0.0062 | -2.364
-0.5 | -0.1749 | 0.05905 | 0.0156 | -2.9619
0 | -0.3808 | 0.05406 | 0.0515 | -7.044
2 | -0.3892 | 0.04757 | 0.073 | -8.1816
3 | -0.1992 | 0.05515 | 0.0454 | -3.612
3.5 | -0.0892 | 0.05975 | 0.0284 | -1.4929
4 | 0.0111 | 0.06416 | 0.0133 | 0.173
4.5 | 0.1029 | 0.06856 | -0.0006 | 1.5009
5 | 0.1617 | 0.07242 | -0.0079 | 2.2328
5.5 | 0.1425 | 0.07119 | -0.0011 | 2.0017
6 | 0.1484 | 0.07251 | 0.002 | 2.0466
6.5 | 0.1526 | 0.07307 | 0.0041 | 2.0884
7 | 0.2129 | 0.07875 | -0.0014 | 2.7035
7.5 | 0.2306 | 0.08094 | -0.0016 | 2.849
8 | 0.2683 | 0.08561 | -0.0041 | 3.134
8.5 | 0.3117 | 0.09074 | -0.0066 | 3.4351
9 | 0.3413 | 0.09491 | -0.0077 | 3.596
9.5 | 0.4573 | 0.09085 | -0.0039 | 5.0336
10 | 0.5162 | 0.09217 | -0.0032 | 5.6005
10.5 | 0.5738 | 0.09275 | -0.0016 | 6.1865
11 | 0.6057 | 0.09518 | -0.0005 | 6.3637
12 | 0.8668 | 0.06604 | 0.0174 | 13.1254
12.5 | 0.6344 | 0.11192 | -0.0018 | 5.6683
13 | 0.6634 | 0.115 | -0.0008 | 5.7687
13.5 | 0.6491 | 0.12625 | -0.0049 | 5.1414
14 | 0.649 | 0.13585 | -0.0081 | 4.7773
14.5 | 0.629 | 0.14961 | -0.0147 | 4.2043
15 | 0.64 | 0.16092 | -0.0189 | 3.9771
16 | 0.6075 | 0.18631 | -0.0354 | 3.2607
16.5 | 0.6416 | 0.19609 | -0.0373 | 3.272
17 | 0.6439 | 0.19963 | -0.0411 | 3.2255

## 5. Re 50k Mach 0.25 (1)
BIGFOIL.COM POLAR EXPORT
NACA63-119 a=0.6
NACA63-119 a=0.6 |  |  |  | Cl Max: | 1.226 | at alpha= | 14.5 | deg
JavaFoil+Calcfoil stall+Eppler ext transition |  |  |  | L/D Max: | 28.116 | at alpha= | 8.5 | deg
Re: | 50000 |  |  | Cd Min: | 0.02244 | at alpha= | 0 | deg
Mach: | 0.25 |  |  | Cl=0 at alpha= | -0.70492 | deg
|  |  |  | @ Cl=0.1, Cd= | 0.022497
|  |  |  | @ Cl=0.4, Cd= | 0.024538
|  |  |  | @ Cl=0.6, Cd= | 0.02719
alpha (deg) | Cl | Cd | Cm | Cl/Cd
-20 | -0.861 | 0.31911 | 0.004 | -2.698
-19.5 | -0.906 | 0.30346 | 0.004 | -2.984
-19 | -0.946 | 0.28907 | 0.004 | -3.274
-18.5 | -0.983 | 0.26056 | 0.004 | -3.774
-18 | -1.016 | 0.24583 | 0.004 | -4.134
-17.5 | -1.044 | 0.22222 | 0.003 | -4.7
-17 | -1.068 | 0.21002 | 0.003 | -5.086
-16.5 | -1.087 | 0.19111 | 0.003 | -5.688
-16 | -1.101 | 0.17692 | 0.003 | -6.222
-15.5 | -1.11 | 0.16688 | 0.002 | -6.649
-15 | -1.113 | 0.15436 | 0.002 | -7.214
-14.5 | -1.112 | 0.1422 | 0.002 | -7.822
-14 | -1.106 | 0.13281 | 0.002 | -8.328
-13.5 | -1.095 | 0.12695 | 0.002 | -8.629
-13 | -1.08 | 0.11803 | 0.001 | -9.151
-12.5 | -1.06 | 0.10982 | 0.001 | -9.656
-12 | -1.035 | 0.10272 | 0.001 | -10.079
-11.5 | -1.006 | 0.09472 | 0 | -10.622
-11 | -0.975 | 0.08852 | 0 | -11.008
-10.5 | -0.94 | 0.08329 | 0 | -11.281
-10 | -0.903 | 0.07738 | -0.001 | -11.674
-9.5 | -0.865 | 0.07277 | -0.001 | -11.881
-9 | -0.94 | 0.03951 | -0.002 | -23.78
-8.5 | -0.897 | 0.03665 | -0.003 | -24.475
-8 | -0.849 | 0.03447 | -0.004 | -24.637
-7.5 | -0.799 | 0.03263 | -0.004 | -24.478
-7 | -0.725 | 0.03269 | -0.005 | -22.184
-6.5 | -0.67 | 0.03148 | -0.005 | -21.277
-6 | -0.614 | 0.03033 | -0.006 | -20.253
-5.5 | -0.559 | 0.02912 | -0.006 | -19.196
-5 | -0.503 | 0.0281 | -0.007 | -17.885
-4.5 | -0.446 | 0.02708 | -0.008 | -16.479
-4 | -0.389 | 0.02619 | -0.008 | -14.86
-3.5 | -0.331 | 0.02547 | -0.009 | -13.002
-3 | -0.273 | 0.02479 | -0.009 | -11.007
-2.5 | -0.214 | 0.02418 | -0.01 | -8.857
-2 | -0.155 | 0.02364 | -0.011 | -6.564
-1.5 | -0.096 | 0.0232 | -0.011 | -4.126
-1 | -0.036 | 0.02286 | -0.012 | -1.567
-0.5 | 0.025 | 0.02258 | -0.013 | 1.086
0 | 0.085 | 0.02244 | -0.013 | 3.799
0.5 | 0.146 | 0.02267 | -0.014 | 6.424
1 | 0.206 | 0.02296 | -0.015 | 8.958
1.5 | 0.266 | 0.02335 | -0.015 | 11.371
2 | 0.324 | 0.02383 | -0.016 | 13.598
2.5 | 0.383 | 0.02435 | -0.017 | 15.72
3 | 0.441 | 0.02499 | -0.017 | 17.663
3.5 | 0.5 | 0.0257 | -0.018 | 19.447
4 | 0.557 | 0.02653 | -0.019 | 21.003
4.5 | 0.615 | 0.02742 | -0.019 | 22.416
5 | 0.671 | 0.02847 | -0.02 | 23.569
5.5 | 0.726 | 0.02969 | -0.021 | 24.465
6 | 0.781 | 0.03078 | -0.021 | 25.39
6.5 | 0.836 | 0.03214 | -0.022 | 25.995
7 | 0.888 | 0.0336 | -0.023 | 26.434
7.5 | 0.941 | 0.03505 | -0.023 | 26.858
8 | 0.996 | 0.03619 | -0.024 | 27.529
8.5 | 1.066 | 0.03791 | -0.025 | 28.116
9 | 1.112 | 0.04007 | -0.026 | 27.748
9.5 | 1.155 | 0.04257 | -0.026 | 27.141
10 | 1.194 | 0.0456 | -0.027 | 26.179
10.5 | 1.079 | 0.08153 | -0.015 | 13.237
11 | 1.11 | 0.08734 | -0.015 | 12.711
11.5 | 1.138 | 0.09323 | -0.014 | 12.209
12 | 1.163 | 0.10088 | -0.015 | 11.531
12.5 | 1.185 | 0.10736 | -0.015 | 11.034
13 | 1.201 | 0.11516 | -0.015 | 10.433
13.5 | 1.214 | 0.12413 | -0.015 | 9.782
14 | 1.223 | 0.13407 | -0.015 | 9.119
14.5 | 1.226 | 0.14267 | -0.015 | 8.592
15 | 1.224 | 0.15101 | -0.015 | 8.109
15.5 | 1.218 | 0.16658 | -0.015 | 7.314
16 | 1.207 | 0.17524 | -0.015 | 6.886
16.5 | 1.185 | 0.19158 | -0.015 | 6.187
17 | 1.158 | 0.20699 | -0.015 | 5.595
17.5 | 1.125 | 0.22489 | -0.015 | 5.004
18 | 1.088 | 0.24073 | -0.015 | 4.518
18.5 | 1.045 | 0.26162 | -0.015 | 3.994
19 | 0.997 | 0.28412 | -0.015 | 3.51
19.5 | 0.946 | 0.29873 | -0.015 | 3.166

## 6. Re 50k Mach 0.25 (2)
BIGFOIL.COM POLAR EXPORT
NACA63-119 a=0.6
NACA63-119 a=0.6 |  |  |  | Cl Max: | 0.7533 | at alpha= | 20 | deg
XFOIL ncrit=9 |  |  |  | L/D Max: | 5.4876 | at alpha= | 12.5 | deg
Re: | 50000 |  |  | Cd Min: | 0.2425 | at alpha= | 20 | deg
Mach: | 0.25 |  |  | Cl=0 at alpha= | 4.0393 | deg
|  |  |  | @ Cl=0.1, Cd= | 0.070988
|  |  |  | @ Cl=0.4, Cd= | 0.090242
|  |  |  | @ Cl=0.6, Cd= | 0.18672
alpha (deg) | Cl | Cd | Cm | Cl/Cd
-12 | -0.6994 | 0.07405 | -0.0486 | -9.445
-11.5 | -0.788 | 0.05874 | -0.0542 | -13.415
-11 | -0.7963 | 0.05199 | -0.0541 | -15.3164
-10.5 | -0.5805 | 0.06976 | -0.0418 | -8.3214
-10 | -0.5371 | 0.07119 | -0.0382 | -7.5446
-9.5 | -0.4517 | 0.07699 | -0.0325 | -5.867
-9 | -0.4411 | 0.07606 | -0.0283 | -5.7994
-8.5 | -0.493 | 0.07393 | -0.0198 | -6.6685
-8 | -0.4885 | 0.07495 | -0.0121 | -6.5177
-7.5 | -0.5085 | 0.07398 | -0.0046 | -6.8735
-7 | -0.5394 | 0.07237 | 0.0033 | -7.4534
-6.5 | -0.5161 | 0.07294 | 0.0087 | -7.0757
-6 | -0.4073 | 0.07303 | 0.0015 | -5.5772
-5.5 | -0.346 | 0.07139 | -0.0035 | -4.8466
-5 | -0.2439 | 0.06987 | -0.012 | -3.4908
-4.5 | -0.2038 | 0.06822 | -0.0147 | -2.9874
-4 | -0.1308 | 0.06648 | -0.0206 | -1.9675
-3.5 | -0.103 | 0.06522 | -0.021 | -1.5793
-3 | -0.1234 | 0.06454 | -0.0146 | -1.912
-2.5 | -0.0916 | 0.06365 | -0.0149 | -1.4391
-2 | -0.0765 | 0.06299 | -0.0131 | -1.2145
-1.5 | -0.1163 | 0.06261 | -0.0026 | -1.8575
-1 | -0.1206 | 0.06205 | 0.0024 | -1.9436
-0.5 | -0.1663 | 0.06119 | 0.0138 | -2.7178
0 | -0.1926 | 0.06034 | 0.0223 | -3.1919
2 | -0.4017 | 0.0492 | 0.0751 | -8.1646
2.5 | -0.3268 | 0.05181 | 0.0656 | -6.3077
3 | -0.2167 | 0.05668 | 0.0491 | -3.8232
3.5 | -0.1055 | 0.06175 | 0.0323 | -1.7085
4 | -0.0068 | 0.06615 | 0.0179 | -0.1028
4.5 | 0.0797 | 0.06998 | 0.0055 | 1.1389
5 | 0.1655 | 0.07424 | -0.0075 | 2.2293
5.5 | 0.1716 | 0.07566 | -0.0048 | 2.268
6 | 0.1491 | 0.07438 | 0.0026 | 2.0046
7 | 0.1809 | 0.07828 | 0.0041 | 2.3109
7.5 | 0.2346 | 0.0838 | -0.0005 | 2.7995
8 | 0.2832 | 0.08881 | -0.0037 | 3.1888
8.5 | 0.3174 | 0.09295 | -0.0052 | 3.4147
9 | 0.4211 | 0.08955 | -0.0016 | 4.7024
9.5 | 0.4503 | 0.09273 | -0.0015 | 4.856
10 | 0.486 | 0.09599 | -0.0015 | 5.063
10.5 | 0.5192 | 0.09952 | -0.0014 | 5.217
11 | 0.5451 | 0.10381 | -0.0015 | 5.2509
11.5 | 0.571 | 0.10815 | -0.0015 | 5.2797
12 | 0.5991 | 0.11207 | -0.0011 | 5.3458
12.5 | 0.6319 | 0.11515 | -0.0001 | 5.4876
13 | 0.6174 | 0.12568 | -0.0041 | 4.9125
13.5 | 0.6173 | 0.13491 | -0.0074 | 4.5756
15.5 | 0.5868 | 0.18155 | -0.0334 | 3.2322
16 | 0.6065 | 0.18927 | -0.0366 | 3.2044
16.5 | 0.6409 | 0.19931 | -0.0388 | 3.2156
17 | 0.6482 | 0.20347 | -0.0426 | 3.1857
17.5 | 0.6572 | 0.20899 | -0.0469 | 3.1446
18 | 0.6831 | 0.2176 | -0.0499 | 3.1392
19 | 0.712 | 0.22873 | -0.0579 | 3.1128
19.5 | 0.7374 | 0.23741 | -0.0609 | 3.106
20 | 0.7533 | 0.2425 | -0.065 | 3.1064

## 7. Re 50k Mach 0.50 (1)
BIGFOIL.COM POLAR EXPORT
NACA63-119 a=0.6
NACA63-119 a=0.6 |  |  |  | Cl Max: | 1.169 | at alpha= | 20 | deg
JavaFoil+Calcfoil stall+Eppler ext transition |  |  |  | L/D Max: | 24.95 | at alpha= | 7.5 | deg
Re: | 50000 |  |  | Cd Min: | 0.02469 | at alpha= | 0 | deg
Mach: | 0.5 |  |  | Cl=0 at alpha= | -0.70149 | deg
|  |  |  | @ Cl=0.1, Cd= | 0.024712
|  |  |  | @ Cl=0.4, Cd= | 0.026919
|  |  |  | @ Cl=0.6, Cd= | 0.029847
alpha (deg) | Cl | Cd | Cm | Cl/Cd
-20 | -1.097 | 0.48194 | 0.008 | -2.276
-19.5 | -1.066 | 0.45424 | 0.007 | -2.347
-19 | -1.038 | 0.45268 | 0.007 | -2.294
-18.5 | -1.011 | 0.46042 | 0.006 | -2.196
-18 | -0.984 | 0.45918 | 0.006 | -2.142
-17.5 | -0.953 | 0.43171 | 0.005 | -2.208
-17 | -0.926 | 0.41222 | 0.005 | -2.245
-16.5 | -0.898 | 0.38979 | 0.004 | -2.304
-16 | -0.868 | 0.37374 | 0.004 | -2.324
-15.5 | -0.84 | 0.35224 | 0.003 | -2.385
-15 | -0.813 | 0.34025 | 0.003 | -2.388
-14.5 | -0.783 | 0.33803 | 0.003 | -2.317
-14 | -0.755 | 0.3139 | 0.002 | -2.405
-13.5 | -0.727 | 0.30177 | 0.002 | -2.41
-13 | -0.699 | 0.29695 | 0.001 | -2.355
-12.5 | -0.67 | 0.27802 | 0.001 | -2.409
-12 | -0.642 | 0.25934 | 0.001 | -2.475
-11.5 | -0.614 | 0.24581 | 0 | -2.497
-11 | -0.585 | 0.21631 | 0 | -2.704
-10.5 | -0.816 | 0.12212 | 0 | -6.679
-10 | -0.875 | 0.10152 | -0.001 | -8.617
-9.5 | -0.88 | 0.08994 | -0.001 | -9.779
-9 | -0.863 | 0.07973 | -0.001 | -10.823
-8.5 | -0.834 | 0.07302 | -0.002 | -11.417
-8 | -0.798 | 0.06642 | -0.002 | -12.007
-7.5 | -0.861 | 0.04051 | -0.004 | -21.265
-7 | -0.811 | 0.03779 | -0.005 | -21.455
-6.5 | -0.755 | 0.0354 | -0.006 | -21.334
-6 | -0.677 | 0.03489 | -0.006 | -19.393
-5.5 | -0.616 | 0.03337 | -0.007 | -18.458
-5 | -0.555 | 0.03191 | -0.008 | -17.398
-4.5 | -0.493 | 0.03065 | -0.008 | -16.088
-4 | -0.43 | 0.02955 | -0.009 | -14.551
-3.5 | -0.366 | 0.0285 | -0.01 | -12.853
-3 | -0.302 | 0.02766 | -0.01 | -10.914
-2.5 | -0.237 | 0.02696 | -0.011 | -8.784
-2 | -0.172 | 0.02634 | -0.012 | -6.511
-1.5 | -0.106 | 0.02581 | -0.012 | -4.098
-1 | -0.04 | 0.0254 | -0.013 | -1.559
-0.5 | 0.027 | 0.02511 | -0.014 | 1.079
0 | 0.095 | 0.02469 | -0.015 | 3.828
0.5 | 0.161 | 0.02498 | -0.015 | 6.463
1 | 0.228 | 0.02538 | -0.016 | 8.985
1.5 | 0.294 | 0.02584 | -0.017 | 11.397
2 | 0.359 | 0.02644 | -0.017 | 13.576
2.5 | 0.424 | 0.0272 | -0.018 | 15.586
3 | 0.488 | 0.02809 | -0.019 | 17.379
3.5 | 0.552 | 0.02903 | -0.019 | 19.03
4 | 0.616 | 0.03012 | -0.02 | 20.448
4.5 | 0.679 | 0.03142 | -0.021 | 21.6
5 | 0.74 | 0.03288 | -0.021 | 22.498
5.5 | 0.8 | 0.03442 | -0.022 | 23.249
6 | 0.859 | 0.03621 | -0.023 | 23.728
6.5 | 0.917 | 0.03805 | -0.024 | 24.108
7 | 0.973 | 0.04019 | -0.024 | 24.217
7.5 | 1.048 | 0.042 | -0.026 | 24.95
8 | 1.094 | 0.04563 | -0.027 | 23.984
8.5 | 1.131 | 0.04934 | -0.028 | 22.916
9 | 1.02 | 0.07689 | -0.015 | 13.271
9.5 | 1.039 | 0.08643 | -0.015 | 12.02
10 | 1.04 | 0.09615 | -0.014 | 10.817
10.5 | 0.996 | 0.11029 | -0.014 | 9.028
11 | 0.662 | 0.18167 | -0.012 | 3.644
11.5 | 0.69 | 0.22773 | -0.013 | 3.03
12 | 0.719 | 0.25641 | -0.015 | 2.804
12.5 | 0.747 | 0.26032 | -0.016 | 2.868
13 | 0.774 | 0.27811 | -0.016 | 2.784
13.5 | 0.803 | 0.32189 | -0.018 | 2.496
14 | 0.831 | 0.32197 | -0.018 | 2.58
14.5 | 0.859 | 0.33394 | -0.019 | 2.572
15 | 0.888 | 0.34436 | -0.02 | 2.579
15.5 | 0.916 | 0.35399 | -0.021 | 2.586
16 | 0.945 | 0.40805 | -0.022 | 2.317
16.5 | 0.973 | 0.41772 | -0.023 | 2.328
17 | 1 | 0.41825 | -0.023 | 2.391
17.5 | 1.031 | 0.43577 | -0.025 | 2.365
18 | 1.058 | 0.44905 | -0.025 | 2.355
18.5 | 1.085 | 0.44717 | -0.026 | 2.426
19 | 1.112 | 0.46048 | -0.026 | 2.415
19.5 | 1.142 | 0.49325 | -0.028 | 2.316
20 | 1.169 | 0.50533 | -0.028 | 2.314

## 8. Re 50k Mach 0.50 (2)
BIGFOIL.COM POLAR EXPORT
NACA63-119 a=0.6
NACA63-119 a=0.6 |  |  |  | Cl Max: | -0.0711 | at alpha= | -1.5 | deg
XFOIL ncrit=9 |  |  |  | L/D Max: | -0.99427 | at alpha= | -1.5 | deg
Re: | 50000 |  |  | Cd Min: | 0.25801 | at alpha= | -20 | deg
Mach: | 0.5 |  |  | Cl=0 at alpha= | -99 | deg
|  |  |  | @ Cl=0.1, Cd= | 0.06937
|  |  |  | @ Cl=0.4, Cd= | 0.06937
|  |  |  | @ Cl=0.6, Cd= | 0.06937
alpha (deg) | Cl | Cd | Cm | Cl/Cd
-20 | -0.6977 | 0.25801 | 0.0515 | -2.7042
-19.5 | -0.6893 | 0.25722 | 0.0446 | -2.6798
-19 | -0.6501 | 0.24262 | 0.0414 | -2.6795
-18.5 | -0.6399 | 0.23979 | 0.0351 | -2.6686
-18 | -0.6031 | 0.22787 | 0.0317 | -2.6467
-17.5 | -0.5827 | 0.22072 | 0.0266 | -2.64
-17 | -0.568 | 0.21663 | 0.0214 | -2.622
-16.5 | -0.5299 | 0.20471 | 0.018 | -2.5885
-16 | -0.5118 | 0.19816 | 0.0131 | -2.5828
-15.5 | -0.4965 | 0.19312 | 0.0085 | -2.5709
-15 | -0.4588 | 0.18225 | 0.005 | -2.5174
-14.5 | -0.44 | 0.17514 | 0.0005 | -2.5123
-14 | -0.4239 | 0.16896 | -0.0038 | -2.5089
-13 | -0.4173 | 0.14452 | -0.0205 | -2.8875
-12.5 | -0.4081 | 0.13509 | -0.026 | -3.0209
-12 | -0.3906 | 0.12663 | -0.0301 | -3.0846
-11.5 | -0.3953 | 0.11722 | -0.0357 | -3.3723
-11 | -0.388 | 0.10931 | -0.0395 | -3.5495
-10.5 | -0.3641 | 0.10398 | -0.0407 | -3.5016
-10 | -0.3674 | 0.09849 | -0.0415 | -3.7303
-9.5 | -0.3953 | 0.09555 | -0.0371 | -4.1371
-9 | -0.4299 | 0.09315 | -0.031 | -4.6151
-8.5 | -0.4348 | 0.09248 | -0.0242 | -4.7016
-8 | -0.4625 | 0.08991 | -0.0186 | -5.144
-7.5 | -0.4609 | 0.08869 | -0.0132 | -5.1968
-7 | -0.3977 | 0.08563 | -0.0186 | -4.6444
-6.5 | -0.3587 | 0.08259 | -0.0224 | -4.3431
-6 | -0.2708 | 0.08092 | -0.0274 | -3.3465
-5.5 | -0.2279 | 0.07897 | -0.0293 | -2.8859
-5 | -0.1804 | 0.0773 | -0.0311 | -2.3338
-4.5 | -0.1209 | 0.07555 | -0.0343 | -1.6003
-4 | -0.1206 | 0.07477 | -0.0297 | -1.6129
-3.5 | -0.1164 | 0.07404 | -0.0251 | -1.5721
-2.5 | -0.0721 | 0.07235 | -0.0217 | -0.99654
-2 | -0.0825 | 0.07199 | -0.0148 | -1.146
-1.5 | -0.0711 | 0.07151 | -0.0118 | -0.99427
-1 | -0.1057 | 0.07115 | -0.0016 | -1.4856
-0.5 | -0.1185 | 0.07063 | 0.0052 | -1.6778
0 | -0.1649 | 0.06974 | 0.0169 | -2.3645
0.5 | -0.1638 | 0.06937 | 0.0214 | -2.3613

## 9. Re 100k Mach 0.00 (1)
BIGFOIL.COM POLAR EXPORT
NACA63-119 a=0.6
NACA63-119 a=0.6 |  |  |  | Cl Max: | 1.324 | at alpha= | 12 | deg
JavaFoil+Calcfoil stall+Eppler ext transition |  |  |  | L/D Max: | 39.566 | at alpha= | 8 | deg
Re: | 100000 |  |  | Cd Min: | 0.01554 | at alpha= | -0.5 | deg
Mach: | 0 |  |  | Cl=0 at alpha= | -0.70492 | deg
|  |  |  | @ Cl=0.1, Cd= | 0.015897
|  |  |  | @ Cl=0.4, Cd= | 0.017094
|  |  |  | @ Cl=0.6, Cd= | 0.018753
alpha (deg) | Cl | Cd | Cm | Cl/Cd
-20 | -1.194 | 0.21634 | 0.005 | -5.521
-19.5 | -1.203 | 0.20694 | 0.004 | -5.815
-19 | -1.21 | 0.19864 | 0.004 | -6.09
-18.5 | -1.214 | 0.18433 | 0.004 | -6.587
-18 | -1.216 | 0.17452 | 0.004 | -6.97
-17.5 | -1.216 | 0.16489 | 0.004 | -7.375
-17 | -1.213 | 0.15955 | 0.003 | -7.601
-16.5 | -1.207 | 0.14973 | 0.003 | -8.063
-16 | -1.199 | 0.13977 | 0.003 | -8.579
-15.5 | -1.188 | 0.13192 | 0.003 | -9.005
-15 | -1.174 | 0.12568 | 0.002 | -9.34
-14.5 | -1.157 | 0.11734 | 0.002 | -9.859
-14 | -1.137 | 0.11062 | 0.002 | -10.28
-13.5 | -1.115 | 0.10501 | 0.002 | -10.618
-13 | -1.09 | 0.09869 | 0.001 | -11.045
-12.5 | -1.063 | 0.09313 | 0.001 | -11.414
-12 | -1.032 | 0.0872 | 0.001 | -11.836
-11.5 | -1.011 | 0.07849 | 0 | -12.886
-11 | -1.092 | 0.04053 | 0 | -26.957
-10.5 | -1.062 | 0.03632 | 0 | -29.229
-10 | -1.021 | 0.0341 | -0.001 | -29.944
-9.5 | -0.978 | 0.03189 | -0.002 | -30.683
-9 | -0.933 | 0.02998 | -0.002 | -31.115
-8.5 | -0.885 | 0.02825 | -0.003 | -31.33
-8 | -0.836 | 0.02672 | -0.004 | -31.277
-7.5 | -0.785 | 0.0254 | -0.004 | -30.897
-7 | -0.723 | 0.02207 | -0.005 | -32.748
-6.5 | -0.667 | 0.02128 | -0.005 | -31.351
-6 | -0.613 | 0.02036 | -0.006 | -30.112
-5.5 | -0.558 | 0.01969 | -0.007 | -28.327
-5 | -0.502 | 0.01899 | -0.007 | -26.43
-4.5 | -0.446 | 0.01834 | -0.008 | -24.299
-4 | -0.389 | 0.01732 | -0.009 | -22.441
-3.5 | -0.331 | 0.01734 | -0.009 | -19.093
-3 | -0.273 | 0.01689 | -0.01 | -16.166
-2.5 | -0.214 | 0.0165 | -0.011 | -12.991
-2 | -0.155 | 0.01616 | -0.011 | -9.617
-1.5 | -0.096 | 0.01592 | -0.012 | -6.023
-1 | -0.036 | 0.0157 | -0.013 | -2.288
-0.5 | 0.025 | 0.01554 | -0.013 | 1.582
0 | 0.085 | 0.01586 | -0.014 | 5.339
0.5 | 0.145 | 0.01601 | -0.015 | 9.03
1 | 0.204 | 0.01622 | -0.015 | 12.592
1.5 | 0.264 | 0.01632 | -0.016 | 16.147
2 | 0.322 | 0.0167 | -0.017 | 19.258
2.5 | 0.38 | 0.01696 | -0.017 | 22.412
3 | 0.438 | 0.01735 | -0.018 | 25.262
3.5 | 0.496 | 0.01779 | -0.019 | 27.871
4 | 0.553 | 0.01825 | -0.019 | 30.306
4.5 | 0.61 | 0.01886 | -0.02 | 32.343
5 | 0.666 | 0.01952 | -0.02 | 34.135
5.5 | 0.722 | 0.02028 | -0.021 | 35.58
6 | 0.776 | 0.02107 | -0.022 | 36.855
6.5 | 0.831 | 0.02194 | -0.022 | 37.868
7 | 0.884 | 0.02286 | -0.023 | 38.672
7.5 | 0.936 | 0.02391 | -0.023 | 39.157
8 | 0.988 | 0.02498 | -0.024 | 39.566
8.5 | 1.048 | 0.0286 | -0.025 | 36.651
9 | 1.095 | 0.03147 | -0.025 | 34.783
9.5 | 1.141 | 0.0332 | -0.026 | 34.352
10 | 1.184 | 0.03514 | -0.026 | 33.7
10.5 | 1.225 | 0.03723 | -0.027 | 32.897
11 | 1.262 | 0.0395 | -0.027 | 31.953
11.5 | 1.296 | 0.0421 | -0.028 | 30.787
12 | 1.324 | 0.04566 | -0.028 | 29.005
12.5 | 1.206 | 0.08793 | -0.02 | 13.711
13 | 1.215 | 0.09789 | -0.016 | 12.412
13.5 | 1.237 | 0.10375 | -0.016 | 11.924
14 | 1.257 | 0.1102 | -0.016 | 11.409
14.5 | 1.274 | 0.11676 | -0.016 | 10.909
15 | 1.289 | 0.12421 | -0.016 | 10.375
15.5 | 1.3 | 0.13232 | -0.016 | 9.826
16 | 1.31 | 0.14111 | -0.016 | 9.281
16.5 | 1.313 | 0.14957 | -0.016 | 8.781
17 | 1.313 | 0.15696 | -0.016 | 8.365

## 10. Re 100k Mach 0.00 (2)
BIGFOIL.COM POLAR EXPORT
NACA63-119 a=0.6
NACA63-119 a=0.6 |  |  |  | Cl Max: | 1.1614 | at alpha= | 15.5 | deg
XFOIL ncrit=9 |  |  |  | L/D Max: | 39.6055 | at alpha= | 9.5 | deg
Re: | 100000 |  |  | Cd Min: | 0.22982 | at alpha= | 20 | deg
Mach: | 0 |  |  | Cl=0 at alpha= | -0.15513 | deg
|  |  |  | @ Cl=0.1, Cd= | 0.035417
|  |  |  | @ Cl=0.4, Cd= | 0.04422
|  |  |  | @ Cl=0.6, Cd= | 0.039072
alpha (deg) | Cl | Cd | Cm | Cl/Cd
-19 | -0.6261 | 0.21192 | 0.0318 | -2.9544
-18 | -0.5956 | 0.19886 | 0.0238 | -2.9951
-17.5 | -0.6181 | 0.19403 | 0.015 | -3.1856
-17 | -0.5679 | 0.18522 | 0.0158 | -3.0661
-16 | -0.8411 | 0.09975 | -0.0351 | -8.4321
-15.5 | -0.9126 | 0.08311 | -0.0435 | -10.9806
-15 | -0.9702 | 0.07111 | -0.048 | -13.6437
-14.5 | -1.0118 | 0.06226 | -0.0495 | -16.2512
-14 | -1.0438 | 0.05562 | -0.0488 | -18.7666
-13.5 | -1.0056 | 0.05062 | -0.0491 | -19.8657
-13 | -0.9915 | 0.04634 | -0.0484 | -21.3962
-12.5 | -0.9509 | 0.04248 | -0.0484 | -22.3847
-12 | -0.9246 | 0.03919 | -0.0478 | -23.5928
-11 | -0.8313 | 0.03383 | -0.0478 | -24.5729
-10.5 | -0.8099 | 0.0311 | -0.0467 | -26.0418
-10 | -0.846 | 0.03011 | -0.0372 | -28.097
-9.5 | -0.8346 | 0.02709 | -0.0375 | -30.8084
-9 | -0.8063 | 0.02416 | -0.0394 | -33.3733
-8.5 | -0.7605 | 0.02375 | -0.0403 | -32.0211
-8 | -0.7132 | 0.02487 | -0.0388 | -28.6771
-7.5 | -0.6486 | 0.02687 | -0.0384 | -24.1384
-7 | -0.5659 | 0.0295 | -0.0391 | -19.1831
-6.5 | -0.4971 | 0.0317 | -0.0381 | -15.6814
-6 | -0.4304 | 0.0338 | -0.0367 | -12.7337
-5.5 | -0.3731 | 0.03525 | -0.0346 | -10.5844
-5 | -0.3286 | 0.03574 | -0.032 | -9.1942
-4.5 | -0.2946 | 0.03534 | -0.029 | -8.3362
-4 | -0.2682 | 0.03463 | -0.026 | -7.7447
-3 | -0.1797 | 0.03506 | -0.0225 | -5.1255
-2.5 | -0.1496 | 0.03406 | -0.0199 | -4.3922
-2 | -0.1321 | 0.03346 | -0.0171 | -3.948
-1.5 | -0.0859 | 0.03423 | -0.0153 | -2.5095
-1 | -0.0468 | 0.03335 | -0.0139 | -1.4033
-0.5 | -0.0259 | 0.03389 | -0.0111 | -0.76424
0.5 | 0.0492 | 0.03413 | -0.008 | 1.4415
1 | 0.064 | 0.03539 | -0.0045 | 1.8084
1.5 | 0.1175 | 0.03543 | -0.004 | 3.3164
2 | 0.1365 | 0.03655 | -0.0014 | 3.7346
3 | 0.154 | 0.03977 | 0.0067 | 3.8723
3.5 | 0.2183 | 0.03966 | 0.0064 | 5.5043
5 | 0.2734 | 0.04433 | 0.0156 | 6.1674
5.5 | 0.3473 | 0.04322 | 0.016 | 8.0356
6.5 | 0.439 | 0.04496 | 0.0159 | 9.7642
7 | 0.6017 | 0.03901 | 0.0095 | 15.4243
7.5 | 0.7039 | 0.03776 | 0.0022 | 18.6414
8 | 0.8857 | 0.02999 | -0.0071 | 29.5332
8.5 | 1.003 | 0.02693 | -0.0154 | 37.2447
9 | 0.9993 | 0.02583 | -0.0066 | 38.6876
9.5 | 1.004 | 0.02535 | 0.0003 | 39.6055
10 | 1.006 | 0.02613 | 0.0062 | 38.4998
10.5 | 1.0044 | 0.02826 | 0.0108 | 35.5414
11 | 0.9971 | 0.03177 | 0.0146 | 31.385
11.5 | 0.992 | 0.03588 | 0.0174 | 27.6477
12 | 0.9938 | 0.03994 | 0.0195 | 24.8823
12.5 | 1.0043 | 0.04377 | 0.0212 | 22.9449
13 | 1.0252 | 0.04724 | 0.0225 | 21.7019
13.5 | 1.0526 | 0.05049 | 0.0235 | 20.8477
14 | 1.086 | 0.05377 | 0.0243 | 20.1971
14.5 | 1.1251 | 0.05711 | 0.0248 | 19.7006
15 | 1.1339 | 0.06225 | 0.0252 | 18.2153
15.5 | 1.1614 | 0.06688 | 0.0253 | 17.3654
16 | 1.1341 | 0.07515 | 0.0244 | 15.0912
16.5 | 1.0951 | 0.08566 | 0.0215 | 12.7843
17 | 1.031 | 0.10086 | 0.015 | 10.2221
17.5 | 0.928 | 0.12598 | 0.001 | 7.3662
19 | 0.7219 | 0.21652 | -0.0519 | 3.3341
19.5 | 0.7458 | 0.22276 | -0.0543 | 3.348
20 | 0.7525 | 0.22982 | -0.0598 | 3.2743

## 11. Re 100k Mach 0.10 (1)
BIGFOIL.COM POLAR EXPORT
NACA63-119 a=0.6
NACA63-119 a=0.6 |  |  |  | Cl Max: | 1.323 | at alpha= | 12 | deg
JavaFoil+Calcfoil stall+Eppler ext transition |  |  |  | L/D Max: | 39.385 | at alpha= | 8 | deg
Re: | 100000 |  |  | Cd Min: | 0.01561 | at alpha= | -0.5 | deg
Mach: | 0.1 |  |  | Cl=0 at alpha= | -0.70492 | deg
|  |  |  | @ Cl=0.1, Cd= | 0.01596
|  |  |  | @ Cl=0.4, Cd= | 0.017164
|  |  |  | @ Cl=0.6, Cd= | 0.018831
alpha (deg) | Cl | Cd | Cm | Cl/Cd
-20 | -1.161 | 0.22379 | 0.005 | -5.187
-19.5 | -1.173 | 0.20948 | 0.004 | -5.599
-19 | -1.183 | 0.19938 | 0.004 | -5.932
-18.5 | -1.191 | 0.1897 | 0.004 | -6.276
-18 | -1.196 | 0.18009 | 0.004 | -6.641
-17.5 | -1.199 | 0.169 | 0.004 | -7.093
-17 | -1.198 | 0.16043 | 0.003 | -7.47
-16.5 | -1.195 | 0.15312 | 0.003 | -7.805
-16 | -1.189 | 0.14201 | 0.003 | -8.374
-15.5 | -1.18 | 0.1343 | 0.003 | -8.787
-15 | -1.168 | 0.12743 | 0.002 | -9.166
-14.5 | -1.153 | 0.11997 | 0.002 | -9.613
-14 | -1.135 | 0.11295 | 0.002 | -10.05
-13.5 | -1.114 | 0.10575 | 0.002 | -10.535
-13 | -1.09 | 0.09923 | 0.001 | -10.982
-12.5 | -1.063 | 0.09367 | 0.001 | -11.351
-12 | -1.033 | 0.08792 | 0.001 | -11.753
-11.5 | -1.004 | 0.08185 | 0 | -12.265
-11 | -0.975 | 0.07526 | 0 | -12.957
-10.5 | -1.063 | 0.03688 | 0 | -28.829
-10 | -1.024 | 0.03436 | -0.001 | -29.808
-9.5 | -0.981 | 0.03224 | -0.002 | -30.431
-9 | -0.936 | 0.0303 | -0.002 | -30.89
-8.5 | -0.888 | 0.02856 | -0.003 | -31.104
-8 | -0.839 | 0.02695 | -0.004 | -31.126
-7.5 | -0.788 | 0.02563 | -0.004 | -30.741
-7 | -0.726 | 0.02223 | -0.005 | -32.639
-6.5 | -0.67 | 0.02142 | -0.005 | -31.294
-6 | -0.616 | 0.02053 | -0.006 | -29.99
-5.5 | -0.56 | 0.01981 | -0.007 | -28.266
-5 | -0.504 | 0.01914 | -0.007 | -26.324
-4.5 | -0.448 | 0.01833 | -0.008 | -24.421
-4 | -0.391 | 0.01743 | -0.009 | -22.408
-3.5 | -0.333 | 0.01744 | -0.009 | -19.069
-3 | -0.274 | 0.01699 | -0.01 | -16.131
-2.5 | -0.215 | 0.01659 | -0.011 | -12.982
-2 | -0.156 | 0.01626 | -0.011 | -9.6
-1.5 | -0.096 | 0.016 | -0.012 | -6.02
-1 | -0.036 | 0.01579 | -0.013 | -2.284
-0.5 | 0.025 | 0.01561 | -0.013 | 1.582
0 | 0.085 | 0.01592 | -0.014 | 5.341
0.5 | 0.145 | 0.01608 | -0.015 | 9.035
1 | 0.205 | 0.0163 | -0.015 | 12.589
1.5 | 0.265 | 0.01627 | -0.016 | 16.27
2 | 0.323 | 0.01677 | -0.017 | 19.264
2.5 | 0.382 | 0.01704 | -0.018 | 22.416
3 | 0.44 | 0.01744 | -0.018 | 25.246
3.5 | 0.498 | 0.01788 | -0.019 | 27.862
4 | 0.555 | 0.01842 | -0.019 | 30.152
4.5 | 0.613 | 0.01895 | -0.02 | 32.34
5 | 0.669 | 0.01963 | -0.02 | 34.09
5.5 | 0.725 | 0.0204 | -0.021 | 35.529
6 | 0.78 | 0.02121 | -0.022 | 36.761
6.5 | 0.835 | 0.02207 | -0.022 | 37.81
7 | 0.888 | 0.02304 | -0.023 | 38.524
7.5 | 0.94 | 0.0241 | -0.023 | 39.01
8 | 0.992 | 0.02519 | -0.024 | 39.385
8.5 | 1.052 | 0.02892 | -0.025 | 36.376
9 | 1.099 | 0.03183 | -0.025 | 34.514
9.5 | 1.144 | 0.03355 | -0.026 | 34.104
10 | 1.188 | 0.03555 | -0.026 | 33.414
10.5 | 1.228 | 0.03771 | -0.027 | 32.569
11 | 1.265 | 0.04015 | -0.027 | 31.503
11.5 | 1.298 | 0.0428 | -0.028 | 30.327
12 | 1.323 | 0.04674 | -0.028 | 28.302
12.5 | 1.316 | 0.05792 | -0.027 | 22.722
13 | 1.214 | 0.099 | -0.016 | 12.265
13.5 | 1.237 | 0.10425 | -0.016 | 11.863
14 | 1.254 | 0.11085 | -0.016 | 11.309
14.5 | 1.27 | 0.11726 | -0.016 | 10.83
15 | 1.282 | 0.12492 | -0.016 | 10.266
15.5 | 1.293 | 0.13352 | -0.016 | 9.681
16 | 1.299 | 0.14225 | -0.016 | 9.132
16.5 | 1.3 | 0.15106 | -0.016 | 8.607
17 | 1.297 | 0.15858 | -0.016 | 8.179

## 12. Re 100k Mach 0.10 (2)
BIGFOIL.COM POLAR EXPORT
NACA63-119 a=0.6
NACA63-119 a=0.6 |  |  |  | Cl Max: | 1.1466 | at alpha= | 15.5 | deg
XFOIL ncrit=9 |  |  |  | L/D Max: | 38.1231 | at alpha= | 9.5 | deg
Re: | 100000 |  |  | Cd Min: | 0.23076 | at alpha= | 20 | deg
Mach: | 0.1 |  |  | Cl=0 at alpha= | -0.0064655 | deg
|  |  |  | @ Cl=0.1, Cd= | 0.03612
|  |  |  | @ Cl=0.4, Cd= | 0.042316
|  |  |  | @ Cl=0.6, Cd= | 0.038531
alpha (deg) | Cl | Cd | Cm | Cl/Cd
-19 | -0.6268 | 0.2127 | 0.0321 | -2.9469
-18 | -0.5958 | 0.19958 | 0.024 | -2.9853
-17.5 | -0.618 | 0.19494 | 0.0152 | -3.1702
-17 | -0.5675 | 0.18591 | 0.016 | -3.0526
-15.5 | -0.8884 | 0.0869 | -0.0424 | -10.2232
-15 | -0.9479 | 0.07407 | -0.0479 | -12.7974
-14.5 | -0.9934 | 0.06451 | -0.0502 | -15.3992
-14 | -1.0289 | 0.05729 | -0.0501 | -17.9595
-13.5 | -0.9938 | 0.05214 | -0.0504 | -19.0602
-13 | -0.9834 | 0.04755 | -0.0497 | -20.6814
-12.5 | -0.9492 | 0.04338 | -0.0495 | -21.8811
-12 | -0.9204 | 0.03997 | -0.049 | -23.0273
-11.5 | -0.8721 | 0.03709 | -0.0492 | -23.5131
-11 | -0.8292 | 0.03444 | -0.0489 | -24.0767
-10.5 | -0.8069 | 0.0317 | -0.0479 | -25.4543
-10 | -0.8373 | 0.03061 | -0.0392 | -27.3538
-9.5 | -0.8272 | 0.02764 | -0.0392 | -29.9276
-9 | -0.8003 | 0.02449 | -0.0414 | -32.6786
-8.5 | -0.7549 | 0.02403 | -0.0421 | -31.4149
-8 | -0.7038 | 0.0253 | -0.0409 | -27.8182
-7.5 | -0.6408 | 0.02736 | -0.0401 | -23.4211
-7 | -0.5702 | 0.02943 | -0.0396 | -19.3748
-6.5 | -0.501 | 0.03167 | -0.0385 | -15.8194
-6 | -0.4347 | 0.03376 | -0.037 | -12.8762
-5.5 | -0.3778 | 0.03521 | -0.0348 | -10.7299
-5 | -0.3332 | 0.03576 | -0.0322 | -9.3177
-4.5 | -0.3001 | 0.03543 | -0.0292 | -8.4702
-4 | -0.2371 | 0.03627 | -0.0281 | -6.5371
-3 | -0.1812 | 0.03526 | -0.0226 | -5.139
-2.5 | -0.1506 | 0.03417 | -0.02 | -4.4074
-2 | -0.1155 | 0.03442 | -0.0179 | -3.3556
-1.5 | -0.0876 | 0.03448 | -0.0153 | -2.5406
-0.5 | -0.0229 | 0.03424 | -0.0111 | -0.66881
0 | 0.0003 | 0.03472 | -0.0083 | 0.0086406
0.5 | 0.0504 | 0.03424 | -0.0082 | 1.472
1 | 0.064 | 0.03563 | -0.0043 | 1.7962
2 | 0.139 | 0.03665 | -0.0015 | 3.7926
2.5 | 0.1386 | 0.03849 | 0.0032 | 3.6009
3.5 | 0.2229 | 0.03972 | 0.0063 | 5.6118
5 | 0.2705 | 0.04465 | 0.0161 | 6.0582
5.5 | 0.3533 | 0.0432 | 0.0159 | 8.1782
7.5 | 0.7237 | 0.03619 | 0.0031 | 19.9972
8 | 0.8922 | 0.0297 | -0.0062 | 30.0404
8.5 | 1.0091 | 0.02665 | -0.0143 | 37.8649
9 | 0.9804 | 0.0265 | -0.0032 | 36.9962
9.5 | 0.9912 | 0.026 | 0.0028 | 38.1231
10 | 0.9992 | 0.02668 | 0.0079 | 37.4513
10.5 | 0.9965 | 0.02907 | 0.0123 | 34.2793
11 | 0.9911 | 0.03259 | 0.0159 | 30.4112
11.5 | 0.9861 | 0.03682 | 0.0185 | 26.7816
12 | 0.9897 | 0.04088 | 0.0205 | 24.2099
12.5 | 1.0036 | 0.04458 | 0.0222 | 22.5123
13 | 1.0227 | 0.04823 | 0.0234 | 21.2046
13.5 | 1.0511 | 0.0515 | 0.0244 | 20.4097
14 | 1.0824 | 0.05506 | 0.0251 | 19.6586
14.5 | 1.1176 | 0.05875 | 0.0257 | 19.023
15 | 1.1237 | 0.06426 | 0.0259 | 17.4868
15.5 | 1.1466 | 0.06927 | 0.0259 | 16.5526
16 | 1.1127 | 0.07836 | 0.0243 | 14.1998
16.5 | 1.0662 | 0.0902 | 0.0203 | 11.8204
17 | 0.9958 | 0.10723 | 0.0121 | 9.2866
17.5 | 0.8998 | 0.13294 | -0.0026 | 6.7685
18 | 0.6952 | 0.20386 | -0.0443 | 3.4102
18.5 | 0.724 | 0.21016 | -0.0459 | 3.445
19 | 0.723 | 0.2174 | -0.0524 | 3.3257
19.5 | 0.747 | 0.2237 | -0.0548 | 3.3393
20 | 0.7541 | 0.23076 | -0.0603 | 3.2679

## 13. Re 100k Mach 0.25 (1)
BIGFOIL.COM POLAR EXPORT
NACA63-119 a=0.6
NACA63-119 a=0.6 |  |  |  | Cl Max: | 1.299 | at alpha= | 11.5 | deg
JavaFoil+Calcfoil stall+Eppler ext transition |  |  |  | L/D Max: | 38.636 | at alpha= | 8 | deg
Re: | 100000 |  |  | Cd Min: | 0.01601 | at alpha= | -0.5 | deg
Mach: | 0.25 |  |  | Cl=0 at alpha= | -0.70161 | deg
|  |  |  | @ Cl=0.1, Cd= | 0.016328
|  |  |  | @ Cl=0.4, Cd= | 0.017625
|  |  |  | @ Cl=0.6, Cd= | 0.019341
alpha (deg) | Cl | Cd | Cm | Cl/Cd
-20 | -0.861 | 0.27844 | 0.005 | -3.093
-19.5 | -0.906 | 0.2509 | 0.004 | -3.61
-19 | -0.947 | 0.24235 | 0.004 | -3.907
-18.5 | -0.984 | 0.21983 | 0.004 | -4.475
-18 | -1.017 | 0.20863 | 0.004 | -4.872
-17.5 | -1.045 | 0.19025 | 0.003 | -5.491
-17 | -1.068 | 0.18081 | 0.003 | -5.909
-16.5 | -1.088 | 0.17036 | 0.003 | -6.385
-16 | -1.101 | 0.15489 | 0.003 | -7.11
-15.5 | -1.11 | 0.14654 | 0.003 | -7.575
-15 | -1.114 | 0.1364 | 0.002 | -8.169
-14.5 | -1.113 | 0.12851 | 0.002 | -8.662
-14 | -1.107 | 0.12014 | 0.002 | -9.214
-13.5 | -1.096 | 0.11244 | 0.002 | -9.748
-13 | -1.081 | 0.10417 | 0.001 | -10.375
-12.5 | -1.061 | 0.0973 | 0.001 | -10.906
-12 | -1.036 | 0.09179 | 0.001 | -11.288
-11.5 | -1.007 | 0.08561 | 0 | -11.766
-11 | -0.977 | 0.07962 | 0 | -12.27
-10.5 | -0.945 | 0.0746 | 0 | -12.663
-10 | -1.035 | 0.03714 | -0.001 | -27.873
-9.5 | -0.995 | 0.03444 | -0.002 | -28.905
-9 | -0.952 | 0.03217 | -0.002 | -29.581
-8.5 | -0.905 | 0.03021 | -0.003 | -29.953
-8 | -0.856 | 0.02849 | -0.004 | -30.031
-7.5 | -0.805 | 0.02686 | -0.004 | -29.953
-7 | -0.742 | 0.02321 | -0.005 | -31.968
-6.5 | -0.686 | 0.02229 | -0.006 | -30.777
-6 | -0.63 | 0.02143 | -0.006 | -29.368
-5.5 | -0.573 | 0.02058 | -0.007 | -27.851
-5 | -0.516 | 0.01977 | -0.008 | -26.074
-4.5 | -0.458 | 0.01919 | -0.008 | -23.874
-4 | -0.4 | 0.01853 | -0.009 | -21.566
-3.5 | -0.34 | 0.018 | -0.01 | -18.911
-3 | -0.281 | 0.0175 | -0.01 | -16.035
-2.5 | -0.22 | 0.01707 | -0.011 | -12.909
-2 | -0.16 | 0.01672 | -0.012 | -9.555
-1.5 | -0.099 | 0.01643 | -0.012 | -6.001
-1 | -0.037 | 0.0162 | -0.013 | -2.279
-0.5 | 0.025 | 0.01601 | -0.014 | 1.578
0 | 0.087 | 0.01629 | -0.014 | 5.349
0.5 | 0.149 | 0.01647 | -0.015 | 9.036
1 | 0.21 | 0.01668 | -0.016 | 12.602
1.5 | 0.271 | 0.01697 | -0.016 | 15.992
2 | 0.331 | 0.01704 | -0.017 | 19.423
2.5 | 0.391 | 0.01756 | -0.018 | 22.278
3 | 0.451 | 0.01799 | -0.019 | 25.063
3.5 | 0.51 | 0.01842 | -0.019 | 27.713
4 | 0.569 | 0.01901 | -0.02 | 29.932
4.5 | 0.628 | 0.01964 | -0.02 | 31.96
5 | 0.685 | 0.02037 | -0.021 | 33.646
5.5 | 0.742 | 0.02117 | -0.022 | 35.047
6 | 0.798 | 0.02203 | -0.022 | 36.232
6.5 | 0.854 | 0.02301 | -0.023 | 37.094
7 | 0.908 | 0.0241 | -0.023 | 37.659
7.5 | 0.962 | 0.0252 | -0.024 | 38.158
8 | 1.016 | 0.02629 | -0.025 | 38.636
8.5 | 1.072 | 0.03185 | -0.025 | 33.655
9 | 1.119 | 0.03375 | -0.026 | 33.152
9.5 | 1.163 | 0.03579 | -0.027 | 32.51
10 | 1.205 | 0.03801 | -0.027 | 31.706
10.5 | 1.242 | 0.04054 | -0.028 | 30.639
11 | 1.274 | 0.04329 | -0.028 | 29.436
11.5 | 1.299 | 0.04701 | -0.028 | 27.637
12 | 1.173 | 0.08937 | -0.018 | 13.12
12.5 | 1.188 | 0.09656 | -0.016 | 12.301
13 | 1.203 | 0.10384 | -0.015 | 11.586
13.5 | 1.216 | 0.11091 | -0.015 | 10.961
14 | 1.224 | 0.11898 | -0.016 | 10.285
14.5 | 1.227 | 0.1265 | -0.015 | 9.698
15 | 1.225 | 0.13408 | -0.015 | 9.14
15.5 | 1.219 | 0.1439 | -0.016 | 8.472
16 | 1.207 | 0.1536 | -0.016 | 7.861
16.5 | 1.186 | 0.1654 | -0.016 | 7.171

## 14. Re 100k Mach 0.25 (2)
BIGFOIL.COM POLAR EXPORT
NACA63-119 a=0.6
NACA63-119 a=0.6 |  |  |  | Cl Max: | 1.0612 | at alpha= | 14.5 | deg
XFOIL ncrit=9 |  |  |  | L/D Max: | 33.6846 | at alpha= | 8.5 | deg
Re: | 100000 |  |  | Cd Min: | 0.22888 | at alpha= | 19.5 | deg
Mach: | 0.25 |  |  | Cl=0 at alpha= | 0.23188 | deg
|  |  |  | @ Cl=0.1, Cd= | 0.039271
|  |  |  | @ Cl=0.4, Cd= | 0.048285
|  |  |  | @ Cl=0.6, Cd= | 0.043398
alpha (deg) | Cl | Cd | Cm | Cl/Cd
-18 | -0.5975 | 0.20353 | 0.0255 | -2.9357
-17.5 | -0.6155 | 0.19945 | 0.0168 | -3.086
-17 | -0.566 | 0.18965 | 0.0171 | -2.9844
-16.5 | -0.5935 | 0.18559 | 0.0079 | -3.1979
-16 | -0.5342 | 0.17566 | 0.0094 | -3.0411
-15.5 | -0.5652 | 0.16959 | 0.0004 | -3.3327
-15 | -0.6548 | 0.12097 | -0.0227 | -5.4129
-14.5 | -0.7724 | 0.09038 | -0.041 | -8.5461
-14 | -0.853 | 0.07336 | -0.0502 | -11.6276
-13.5 | -0.8968 | 0.06297 | -0.054 | -14.2417
-13 | -0.9251 | 0.0551 | -0.0554 | -16.7895
-12.5 | -0.9201 | 0.04916 | -0.0554 | -18.7164
-12 | -0.8962 | 0.04481 | -0.0553 | -20
-11.5 | -0.8581 | 0.04109 | -0.0551 | -20.8834
-11 | -0.82 | 0.03789 | -0.0549 | -21.6416
-10.5 | -0.7893 | 0.03497 | -0.0542 | -22.5708
-10 | -0.7987 | 0.03345 | -0.0484 | -23.8774
-9.5 | -0.7916 | 0.0307 | -0.0473 | -25.785
-9 | -0.7586 | 0.0265 | -0.0524 | -28.6264
-8.5 | -0.7316 | 0.02501 | -0.0517 | -29.2523
-8 | -0.7052 | 0.02564 | -0.0473 | -27.5039
-7.5 | -0.6334 | 0.02843 | -0.046 | -22.2793
-7 | -0.5674 | 0.03069 | -0.0441 | -18.4881
-6.5 | -0.4763 | 0.03395 | -0.0437 | -14.0295
-6 | -0.3973 | 0.03663 | -0.042 | -10.8463
-4.5 | -0.2588 | 0.03847 | -0.0338 | -6.7273
-4 | -0.2338 | 0.03777 | -0.0304 | -6.1901
-3.5 | -0.2081 | 0.03673 | -0.0268 | -5.6657
-3 | -0.1654 | 0.03701 | -0.025 | -4.4691
-2.5 | -0.1329 | 0.03694 | -0.0223 | -3.5977
-2 | -0.1038 | 0.03587 | -0.0193 | -2.8938
-1.5 | -0.0927 | 0.03532 | -0.0157 | -2.6246
-1 | -0.0627 | 0.03601 | -0.0126 | -1.7412
-0.5 | -0.0124 | 0.03527 | -0.0118 | -0.35157
0 | -0.0064 | 0.03566 | -0.008 | -0.17947
0.5 | 0.0074 | 0.03697 | -0.0035 | 0.20016
1 | 0.0712 | 0.03645 | -0.0042 | 1.9534
1.5 | 0.0729 | 0.03787 | -0.0001 | 1.925
2.5 | 0.117 | 0.04015 | 0.0065 | 2.9141
3 | 0.1498 | 0.04106 | 0.0083 | 3.6483
4 | 0.1914 | 0.04426 | 0.0134 | 4.3244
4.5 | 0.2673 | 0.04368 | 0.0131 | 6.1195
5.5 | 0.3072 | 0.04671 | 0.0196 | 6.5768
6 | 0.3398 | 0.0477 | 0.0219 | 7.1237
6.5 | 0.3919 | 0.04832 | 0.0218 | 8.1105
7 | 0.491 | 0.04789 | 0.0161 | 10.2527
8 | 0.8598 | 0.03269 | 0.0012 | 26.3016
8.5 | 0.9782 | 0.02904 | -0.0052 | 33.6846
9 | 0.9176 | 0.02971 | 0.0088 | 30.8852
9.5 | 0.9575 | 0.02846 | 0.0118 | 33.6437
10 | 0.9617 | 0.03035 | 0.0156 | 31.687
10.5 | 0.9605 | 0.03352 | 0.0189 | 28.6545
11 | 0.9569 | 0.03764 | 0.0216 | 25.4224
11.5 | 0.9586 | 0.04191 | 0.0236 | 22.8728
12 | 0.9681 | 0.04602 | 0.0252 | 21.0365
12.5 | 0.993 | 0.04939 | 0.0267 | 20.1053
13 | 1.0158 | 0.05341 | 0.0278 | 19.0189
13.5 | 1.0462 | 0.05729 | 0.0287 | 18.2615
14 | 1.05 | 0.06315 | 0.0287 | 16.6271
14.5 | 1.0612 | 0.0691 | 0.0286 | 15.3575
15 | 1.0312 | 0.07882 | 0.0261 | 13.083
15.5 | 0.9849 | 0.09158 | 0.0209 | 10.7545
16 | 0.8883 | 0.11441 | 0.0081 | 7.7642
16.5 | 0.7817 | 0.14747 | -0.0111 | 5.3007
17.5 | 0.7064 | 0.20093 | -0.0394 | 3.5157
18 | 0.6993 | 0.20841 | -0.0468 | 3.3554
18.5 | 0.7299 | 0.21523 | -0.0484 | 3.3913
19 | 0.7303 | 0.22228 | -0.0551 | 3.2855
19.5 | 0.7541 | 0.22888 | -0.058 | 3.2947

## 15. Re 100k Mach 0.50 (1)
BIGFOIL.COM POLAR EXPORT
NACA63-119 a=0.6
NACA63-119 a=0.6 |  |  |  | Cl Max: | 1.169 | at alpha= | 9 | deg
JavaFoil+Calcfoil stall+Eppler ext transition |  |  |  | L/D Max: | 33.978 | at alpha= | 7 | deg
Re: | 100000 |  |  | Cd Min: | 0.01792 | at alpha= | -0.5 | deg
Mach: | 0.5 |  |  | Cl=0 at alpha= | -0.7029 | deg
|  |  |  | @ Cl=0.1, Cd= | 0.018043
|  |  |  | @ Cl=0.4, Cd= | 0.019623
|  |  |  | @ Cl=0.6, Cd= | 0.021596
alpha (deg) | Cl | Cd | Cm | Cl/Cd
-20 | -1.097 | 0.36953 | 0.008 | -2.969
-19.5 | -1.066 | 0.3562 | 0.007 | -2.993
-19 | -1.039 | 0.36765 | 0.007 | -2.825
-18.5 | -1.011 | 0.34991 | 0.006 | -2.889
-18 | -0.984 | 0.34746 | 0.006 | -2.831
-17.5 | -0.953 | 0.33572 | 0.005 | -2.84
-17 | -0.926 | 0.3224 | 0.005 | -2.871
-16.5 | -0.898 | 0.29706 | 0.004 | -3.023
-16 | -0.869 | 0.2946 | 0.004 | -2.949
-15.5 | -0.84 | 0.27932 | 0.003 | -3.008
-15 | -0.813 | 0.27238 | 0.003 | -2.983
-14.5 | -0.783 | 0.26604 | 0.003 | -2.944
-14 | -0.755 | 0.25095 | 0.002 | -3.009
-13.5 | -0.727 | 0.23106 | 0.002 | -3.147
-13 | -0.699 | 0.22662 | 0.001 | -3.086
-12.5 | -0.67 | 0.22066 | 0.001 | -3.036
-12 | -0.642 | 0.1969 | 0.001 | -3.26
-11.5 | -0.614 | 0.19404 | 0 | -3.164
-11 | -0.585 | 0.17055 | 0 | -3.43
-10.5 | -0.816 | 0.10397 | 0 | -7.847
-10 | -0.875 | 0.08638 | -0.001 | -10.129
-9.5 | -0.88 | 0.07931 | -0.001 | -11.096
-9 | -0.864 | 0.07048 | -0.001 | -12.257
-8.5 | -0.835 | 0.06479 | -0.002 | -12.894
-8 | -0.914 | 0.03647 | -0.004 | -25.061
-7.5 | -0.868 | 0.03346 | -0.005 | -25.95
-7 | -0.816 | 0.0315 | -0.005 | -25.921
-6.5 | -0.76 | 0.02947 | -0.006 | -25.806
-6 | -0.691 | 0.02547 | -0.007 | -27.115
-5.5 | -0.629 | 0.02432 | -0.007 | -25.853
-5 | -0.567 | 0.02319 | -0.008 | -24.45
-4.5 | -0.504 | 0.02221 | -0.009 | -22.68
-4 | -0.44 | 0.02136 | -0.01 | -20.579
-3.5 | -0.375 | 0.02055 | -0.01 | -18.243
-3 | -0.309 | 0.01989 | -0.011 | -15.542
-2.5 | -0.243 | 0.01935 | -0.012 | -12.546
-2 | -0.176 | 0.01886 | -0.012 | -9.326
-1.5 | -0.109 | 0.01845 | -0.013 | -5.885
-1 | -0.041 | 0.01813 | -0.014 | -2.243
-0.5 | 0.028 | 0.01792 | -0.015 | 1.553
0 | 0.096 | 0.01803 | -0.015 | 5.348
0.5 | 0.165 | 0.01825 | -0.016 | 9.022
1 | 0.233 | 0.01855 | -0.017 | 12.537
1.5 | 0.3 | 0.0189 | -0.018 | 15.888
2 | 0.366 | 0.01934 | -0.018 | 18.919
2.5 | 0.432 | 0.01989 | -0.019 | 21.729
3 | 0.498 | 0.02053 | -0.02 | 24.259
3.5 | 0.564 | 0.02123 | -0.021 | 26.553
4 | 0.629 | 0.02189 | -0.022 | 28.715
4.5 | 0.693 | 0.02277 | -0.022 | 30.412
5 | 0.755 | 0.02386 | -0.023 | 31.649
5.5 | 0.817 | 0.02492 | -0.024 | 32.78
6 | 0.877 | 0.02626 | -0.024 | 33.4
6.5 | 0.936 | 0.02763 | -0.025 | 33.893
7 | 0.993 | 0.02922 | -0.026 | 33.978
7.5 | 1.055 | 0.03457 | -0.027 | 30.528
8 | 1.101 | 0.03854 | -0.027 | 28.559
8.5 | 1.14 | 0.04157 | -0.028 | 27.422
9 | 1.169 | 0.04509 | -0.028 | 25.925
9.5 | 1.04 | 0.07581 | -0.015 | 13.714
10 | 1.041 | 0.08479 | -0.015 | 12.275
10.5 | 0.996 | 0.09635 | -0.014 | 10.337
11 | 0.662 | 0.14932 | -0.012 | 4.433
11.5 | 0.69 | 0.18026 | -0.013 | 3.829
12 | 0.719 | 0.19469 | -0.015 | 3.693
12.5 | 0.747 | 0.21073 | -0.016 | 3.543
13 | 0.774 | 0.21611 | -0.016 | 3.583
13.5 | 0.803 | 0.24253 | -0.018 | 3.312
14 | 0.831 | 0.25518 | -0.018 | 3.256

## 16. Re 100k Mach 0.50 (2)
BIGFOIL.COM POLAR EXPORT
NACA63-119 a=0.6
NACA63-119 a=0.6 |  |  |  | Cl Max: | 0.8546 | at alpha= | 11.5 | deg
XFOIL ncrit=9 |  |  |  | L/D Max: | 15.4359 | at alpha= | 10.5 | deg
Re: | 100000 |  |  | Cd Min: | 0.25676 | at alpha= | -20 | deg
Mach: | 0.5 |  |  | Cl=0 at alpha= | 1.9028 | deg
|  |  |  | @ Cl=0.1, Cd= | 0.050606
|  |  |  | @ Cl=0.4, Cd= | 0.05848
|  |  |  | @ Cl=0.6, Cd= | 0.061014
alpha (deg) | Cl | Cd | Cm | Cl/Cd
-20 | -0.7243 | 0.25676 | 0.0491 | -2.8209
-19.5 | -0.6863 | 0.24549 | 0.047 | -2.7956
-19 | -0.6813 | 0.24195 | 0.0385 | -2.8159
-18.5 | -0.6452 | 0.22982 | 0.0357 | -2.8074
-18 | -0.622 | 0.22265 | 0.0308 | -2.7936
-17.5 | -0.6041 | 0.21453 | 0.025 | -2.8159
-17 | -0.5734 | 0.20625 | 0.0215 | -2.7801
-16.5 | -0.5754 | 0.20084 | 0.0132 | -2.865
-16 | -0.5296 | 0.19055 | 0.0118 | -2.7793
-15.5 | -0.5365 | 0.18512 | 0.0035 | -2.8981
-15 | -0.5325 | 0.16678 | -0.0065 | -3.1928
-14.5 | -0.4978 | 0.15777 | -0.0093 | -3.1552
-14 | -0.4875 | 0.14715 | -0.0156 | -3.3129
-13.5 | -0.483 | 0.13584 | -0.0226 | -3.5557
-13 | -0.4884 | 0.12297 | -0.0305 | -3.9717
-12.5 | -0.5282 | 0.10429 | -0.0425 | -5.0647
-12 | -0.6082 | 0.0825 | -0.0573 | -7.3721
-11.5 | -0.6234 | 0.07224 | -0.0631 | -8.6296
-11 | -0.666 | 0.06022 | -0.0705 | -11.0594
-10.5 | -0.6801 | 0.05295 | -0.0732 | -12.8442
-10 | -0.7069 | 0.04825 | -0.0718 | -14.6508
-9.5 | -0.6578 | 0.04266 | -0.0778 | -15.4196
-9 | -0.6131 | 0.03805 | -0.0826 | -16.113
-8.5 | -0.5858 | 0.03504 | -0.083 | -16.718
-8 | -0.5296 | 0.0367 | -0.0789 | -14.4305
-7.5 | -0.4121 | 0.04386 | -0.0729 | -9.3958
-7 | -0.3758 | 0.04462 | -0.0681 | -8.4222
-6.5 | -0.2895 | 0.04826 | -0.0638 | -5.9988
-6 | -0.2753 | 0.04697 | -0.0598 | -5.8612
-5.5 | -0.2067 | 0.04831 | -0.0571 | -4.2786
-5 | -0.1556 | 0.04844 | -0.0544 | -3.2122
-4.5 | -0.1196 | 0.04767 | -0.0511 | -2.5089
-4 | -0.0913 | 0.04687 | -0.0484 | -1.9479
-3.5 | -0.064 | 0.04638 | -0.0455 | -1.3799
-3 | -0.0404 | 0.04579 | -0.0415 | -0.88229
-2.5 | -0.0277 | 0.04503 | -0.0361 | -0.61515
-2 | -0.0511 | 0.04471 | -0.0277 | -1.1429
-1.5 | -0.0899 | 0.04436 | -0.0176 | -2.0266
-1 | -0.0672 | 0.04286 | -0.0134 | -1.5679
-0.5 | -0.0801 | 0.04418 | -0.005 | -1.813
0 | -0.1143 | 0.04429 | 0.0049 | -2.5807
0.5 | -0.0488 | 0.04353 | 0.0035 | -1.1211
1 | -0.0728 | 0.0447 | 0.0123 | -1.6286
1.5 | -0.0601 | 0.04567 | 0.0162 | -1.316
2 | 0.0145 | 0.04551 | 0.0143 | 0.31861
2.5 | 0.0212 | 0.04715 | 0.0182 | 0.44963
3 | 0.0435 | 0.04863 | 0.0208 | 0.89451
3.5 | 0.0777 | 0.04996 | 0.0221 | 1.5552
4 | 0.1205 | 0.0512 | 0.0228 | 2.3535
4.5 | 0.1678 | 0.05233 | 0.0237 | 3.2066
5 | 0.225 | 0.05299 | 0.0249 | 4.2461
5.5 | 0.263 | 0.05424 | 0.027 | 4.8488
6 | 0.2661 | 0.05697 | 0.03 | 4.6709
6.5 | 0.2999 | 0.05829 | 0.0326 | 5.145
7 | 0.3488 | 0.05887 | 0.0345 | 5.9249
7.5 | 0.4341 | 0.05822 | 0.0338 | 7.4562
8 | 0.512 | 0.06016 | 0.0271 | 8.5106
8.5 | 0.544 | 0.06221 | 0.0255 | 8.7446
9.5 | 0.6849 | 0.0592 | 0.0273 | 11.5693
10 | 0.8021 | 0.05201 | 0.0325 | 15.422
10.5 | 0.8357 | 0.05414 | 0.0345 | 15.4359
11 | 0.8408 | 0.05977 | 0.0346 | 14.0673
11.5 | 0.8546 | 0.06497 | 0.035 | 13.1538
12 | 0.8435 | 0.07349 | 0.0328 | 11.4778
12.5 | 0.7764 | 0.08999 | 0.024 | 8.6276
13 | 0.7544 | 0.10186 | 0.0184 | 7.4062
13.5 | 0.6683 | 0.12754 | 0.0022 | 5.2399
14 | 0.6879 | 0.13429 | -0.0003 | 5.1225
14.5 | 0.6579 | 0.15273 | -0.0118 | 4.3076
15 | 0.6562 | 0.16547 | -0.0194 | 3.9657
15.5 | 0.6633 | 0.17682 | -0.026 | 3.7513
16 | 0.6735 | 0.18765 | -0.0324 | 3.5891
16.5 | 0.704 | 0.19737 | -0.0356 | 3.5669

## 17. Re 250k Mach 0.00 (1)
BIGFOIL.COM POLAR EXPORT
NACA63-119 a=0.6
NACA63-119 a=0.6 |  |  |  | Cl Max: | 1.459 | at alpha= | 15 | deg
JavaFoil+Calcfoil stall+Eppler ext transition |  |  |  | L/D Max: | 60.764 | at alpha= | 8 | deg
Re: | 250000 |  |  | Cd Min: | 0.01043 | at alpha= | -0.5 | deg
Mach: | 0 |  |  | Cl=0 at alpha= | -0.70161 | deg
|  |  |  | @ Cl=0.1, Cd= | 0.010505
|  |  |  | @ Cl=0.4, Cd= | 0.011374
|  |  |  | @ Cl=0.6, Cd= | 0.012287
alpha (deg) | Cl | Cd | Cm | Cl/Cd
-19 | -1.212 | 0.17148 | 0.005 | -7.068
-18.5 | -1.217 | 0.16248 | 0.004 | -7.492
-18 | -1.22 | 0.15446 | 0.004 | -7.901
-17.5 | -1.22 | 0.14552 | 0.004 | -8.387
-17 | -1.216 | 0.13983 | 0.004 | -8.698
-16.5 | -1.212 | 0.13252 | 0.004 | -9.148
-16 | -1.211 | 0.12203 | 0.004 | -9.927
-15.5 | -1.208 | 0.11157 | 0.004 | -10.83
-15 | -1.195 | 0.10552 | 0.003 | -11.32
-14.5 | -1.245 | 0.07273 | 0.004 | -17.112
-14 | -1.274 | 0.05198 | 0.003 | -24.516
-13.5 | -1.264 | 0.04545 | 0.003 | -27.82
-13 | -1.244 | 0.04128 | 0.002 | -30.138
-12.5 | -1.218 | 0.03802 | 0.002 | -32.043
-12 | -1.188 | 0.03522 | 0.001 | -33.719
-11.5 | -1.153 | 0.03276 | 0.001 | -35.197
-11 | -1.115 | 0.03066 | 0 | -36.378
-10.5 | -1.075 | 0.02859 | 0 | -37.616
-10 | -1.033 | 0.02699 | -0.001 | -38.254
-9.5 | -0.988 | 0.02533 | -0.002 | -39.007
-9 | -0.942 | 0.02385 | -0.002 | -39.476
-8.5 | -0.893 | 0.02247 | -0.003 | -39.75
-8 | -0.843 | 0.02116 | -0.004 | -39.85
-7.5 | -0.792 | 0.02004 | -0.004 | -39.523
-7 | -0.745 | 0.0141 | -0.005 | -52.793
-6.5 | -0.689 | 0.01342 | -0.006 | -51.374
-6 | -0.634 | 0.01291 | -0.006 | -49.099
-5.5 | -0.577 | 0.01243 | -0.007 | -46.431
-5 | -0.52 | 0.01203 | -0.008 | -43.201
-4.5 | -0.462 | 0.01168 | -0.008 | -39.544
-4 | -0.403 | 0.01139 | -0.009 | -35.402
-3.5 | -0.344 | 0.01113 | -0.01 | -30.877
-3 | -0.285 | 0.01092 | -0.011 | -26.1
-2.5 | -0.224 | 0.01062 | -0.011 | -21.099
-2 | -0.162 | 0.01052 | -0.012 | -15.387
-1.5 | -0.099 | 0.01053 | -0.013 | -9.444
-1 | -0.037 | 0.01047 | -0.014 | -3.544
-0.5 | 0.025 | 0.01043 | -0.014 | 2.426
0 | 0.088 | 0.01048 | -0.015 | 8.381
0.5 | 0.15 | 0.01061 | -0.016 | 14.177
1 | 0.211 | 0.01045 | -0.016 | 20.175
1.5 | 0.272 | 0.01093 | -0.017 | 24.853
2 | 0.331 | 0.01114 | -0.017 | 29.721
2.5 | 0.391 | 0.01134 | -0.018 | 34.496
3 | 0.451 | 0.01157 | -0.019 | 38.941
3.5 | 0.51 | 0.01179 | -0.019 | 43.249
4 | 0.569 | 0.0121 | -0.02 | 47.009
4.5 | 0.627 | 0.01245 | -0.02 | 50.358
5 | 0.684 | 0.01288 | -0.021 | 53.142
5.5 | 0.741 | 0.01332 | -0.022 | 55.609
6 | 0.797 | 0.01384 | -0.022 | 57.576
6.5 | 0.852 | 0.0144 | -0.023 | 59.184
7 | 0.906 | 0.01505 | -0.023 | 60.203
7.5 | 0.959 | 0.01579 | -0.024 | 60.739
8 | 1.011 | 0.01664 | -0.025 | 60.764
8.5 | 1.057 | 0.02229 | -0.025 | 47.437
9 | 1.102 | 0.02547 | -0.026 | 43.289
9.5 | 1.149 | 0.02687 | -0.026 | 42.754
10 | 1.193 | 0.02844 | -0.027 | 41.964
10.5 | 1.235 | 0.03009 | -0.027 | 41.028
11 | 1.273 | 0.03194 | -0.028 | 39.864
11.5 | 1.309 | 0.03389 | -0.028 | 38.617
12 | 1.341 | 0.03627 | -0.029 | 36.974
12.5 | 1.371 | 0.03861 | -0.029 | 35.501
13 | 1.397 | 0.04135 | -0.03 | 33.778
13.5 | 1.42 | 0.04379 | -0.03 | 32.424
14 | 1.438 | 0.0474 | -0.03 | 30.336
14.5 | 1.451 | 0.05116 | -0.031 | 28.37
15 | 1.459 | 0.05602 | -0.031 | 26.049
15.5 | 1.444 | 0.06783 | -0.03 | 21.284
16 | 1.37 | 0.10284 | -0.026 | 13.323
16.5 | 1.34 | 0.12365 | -0.023 | 10.839
17 | 1.322 | 0.13861 | -0.02 | 9.54
17.5 | 1.316 | 0.14625 | -0.019 | 9.001
18 | 1.311 | 0.15399 | -0.019 | 8.517
18.5 | 1.303 | 0.16136 | -0.019 | 8.075
19 | 1.292 | 0.1701 | -0.02 | 7.598
19.5 | 1.279 | 0.17961 | -0.02 | 7.121
20 | 1.264 | 0.18675 | -0.02 | 6.769

## 18. Re 250k Mach 0.00 (2)
BIGFOIL.COM POLAR EXPORT
NACA63-119 a=0.6
NACA63-119 a=0.6 |  |  |  | Cl Max: | 1.1996 | at alpha= | 19.5 | deg
XFOIL ncrit=9 |  |  |  | L/D Max: | 65.6409 | at alpha= | 8.5 | deg
Re: | 250000 |  |  | Cd Min: | 0.21391 | at alpha= | -20 | deg
Mach: | 0 |  |  | Cl=0 at alpha= | -0.70226 | deg
|  |  |  | @ Cl=0.1, Cd= | 0.0138
|  |  |  | @ Cl=0.4, Cd= | 0.014081
|  |  |  | @ Cl=0.6, Cd= | 0.014421
alpha (deg) | Cl | Cd | Cm | Cl/Cd
-20 | -0.7014 | 0.21391 | 0.0331 | -3.2789
-19 | -1.0266 | 0.10602 | -0.0232 | -9.6831
-18.5 | -1.0539 | 0.09418 | -0.0296 | -11.1903
-18 | -1.0641 | 0.08563 | -0.0339 | -12.4267
-17.5 | -1.0748 | 0.07738 | -0.0375 | -13.8899
-17 | -1.0827 | 0.06988 | -0.0403 | -15.4937
-16.5 | -1.0872 | 0.06325 | -0.0423 | -17.1889
-16 | -1.0676 | 0.05901 | -0.0426 | -18.0918
-15.5 | -1.044 | 0.05566 | -0.0428 | -18.7567
-15 | -1.0261 | 0.05187 | -0.0433 | -19.7821
-14.5 | -1.0054 | 0.04837 | -0.0433 | -20.7856
-14 | -0.9758 | 0.04589 | -0.0428 | -21.2639
-13.5 | -0.9523 | 0.04294 | -0.0427 | -22.1775
-13 | -0.9288 | 0.04013 | -0.0422 | -23.1448
-12.5 | -0.9064 | 0.03723 | -0.0421 | -24.346
-12 | -0.8866 | 0.03411 | -0.042 | -25.9924
-11.5 | -0.8635 | 0.03109 | -0.0428 | -27.7742
-11 | -0.8311 | 0.02762 | -0.0464 | -30.0905
-10.5 | -0.8259 | 0.02486 | -0.0433 | -33.222
-10 | -0.8239 | 0.02237 | -0.039 | -36.8306
-9.5 | -0.8208 | 0.02002 | -0.0344 | -40.999
-9 | -0.8215 | 0.01815 | -0.028 | -45.2617
-8.5 | -0.8099 | 0.01656 | -0.0226 | -48.907
-8 | -0.787 | 0.01505 | -0.0188 | -52.2924
-7.5 | -0.7484 | 0.01433 | -0.0166 | -52.2261
-7 | -0.7021 | 0.01409 | -0.0151 | -49.8297
-6.5 | -0.6509 | 0.01402 | -0.0144 | -46.4265
-6 | -0.5988 | 0.01415 | -0.0138 | -42.318
-5.5 | -0.5447 | 0.01415 | -0.0133 | -38.4947
-5 | -0.4888 | 0.01417 | -0.0134 | -34.4954
-4.5 | -0.4335 | 0.01423 | -0.013 | -30.4638
-4 | -0.3768 | 0.01431 | -0.0131 | -26.3312
-3.5 | -0.3207 | 0.01424 | -0.0132 | -22.5211
-3 | -0.2636 | 0.01419 | -0.0135 | -18.5765
-2.5 | -0.2064 | 0.01412 | -0.0137 | -14.6176
-2 | -0.1494 | 0.01403 | -0.0142 | -10.6486
-1.5 | -0.0917 | 0.01396 | -0.0145 | -6.5688
-1 | -0.0343 | 0.01387 | -0.015 | -2.473
-0.5 | 0.0233 | 0.01384 | -0.0154 | 1.6835
0 | 0.0811 | 0.01379 | -0.016 | 5.8811
0.5 | 0.1383 | 0.01382 | -0.0163 | 10.0072
1 | 0.1962 | 0.0138 | -0.0169 | 14.2174
1.5 | 0.2531 | 0.01389 | -0.0172 | 18.2217
2 | 0.311 | 0.0139 | -0.0177 | 22.3741
2.5 | 0.3675 | 0.01407 | -0.0181 | 26.1194
3 | 0.4251 | 0.01409 | -0.0184 | 30.1703
3.5 | 0.4811 | 0.01425 | -0.0187 | 33.7614
4 | 0.5387 | 0.0143 | -0.0189 | 37.6713
4.5 | 0.5932 | 0.01441 | -0.0189 | 41.1659
5 | 0.6489 | 0.0145 | -0.0189 | 44.7517
5.5 | 0.7035 | 0.01442 | -0.0185 | 48.7864
6 | 0.7577 | 0.0144 | -0.0181 | 52.6181
6.5 | 0.8101 | 0.01443 | -0.0175 | 56.14
7 | 0.8608 | 0.01449 | -0.0166 | 59.4065
7.5 | 0.9062 | 0.0145 | -0.0149 | 62.4966
8 | 0.9483 | 0.01464 | -0.0126 | 64.7746
8.5 | 0.9833 | 0.01498 | -0.0093 | 65.6409
9 | 1.0044 | 0.01565 | -0.004 | 64.1789
9.5 | 0.9997 | 0.01679 | 0.0049 | 59.5414
10 | 1.0154 | 0.01973 | 0.0052 | 51.4648
10.5 | 1.0165 | 0.02311 | 0.0079 | 43.9853
11 | 1.0196 | 0.02665 | 0.0103 | 38.2589
11.5 | 1.0218 | 0.03052 | 0.0122 | 33.4797
12 | 1.0219 | 0.0348 | 0.0138 | 29.3649
12.5 | 1.0266 | 0.03897 | 0.0149 | 26.3433
13 | 1.0322 | 0.04336 | 0.0155 | 23.8054
13.5 | 1.0406 | 0.04769 | 0.0159 | 21.8201
14 | 1.0502 | 0.052 | 0.0161 | 20.1962
14.5 | 1.0657 | 0.05595 | 0.016 | 19.0474
15 | 1.0813 | 0.0598 | 0.0161 | 18.0819
15.5 | 1.0983 | 0.06379 | 0.0157 | 17.2174
16 | 1.12 | 0.06701 | 0.016 | 16.7139
16.5 | 1.135 | 0.07151 | 0.0152 | 15.8719
17 | 1.1522 | 0.07568 | 0.0145 | 15.2246
17.5 | 1.1742 | 0.07923 | 0.0143 | 14.8201
18 | 1.1791 | 0.08539 | 0.0124 | 13.8084
18.5 | 1.1846 | 0.09155 | 0.0103 | 12.9394
19 | 1.1969 | 0.09675 | 0.0085 | 12.3711
19.5 | 1.1996 | 0.10353 | 0.0061 | 11.587
20 | 1.1741 | 0.11507 | 0 | 10.2034

## 19. Re 250k Mach 0.10 (1)
BIGFOIL.COM POLAR EXPORT
NACA63-119 a=0.6
NACA63-119 a=0.6 |  |  |  | Cl Max: | 1.447 | at alpha= | 15 | deg
JavaFoil+Calcfoil stall+Eppler ext transition |  |  |  | L/D Max: | 60.412 | at alpha= | 7.5 | deg
Re: | 250000 |  |  | Cd Min: | 0.01015 | at alpha= | 1 | deg
Mach: | 0.1 |  |  | Cl=0 at alpha= | -0.70161 | deg
|  |  |  | @ Cl=0.1, Cd= | 0.010521
|  |  |  | @ Cl=0.4, Cd= | 0.011417
|  |  |  | @ Cl=0.6, Cd= | 0.01236
alpha (deg) | Cl | Cd | Cm | Cl/Cd
-19 | -1.185 | 0.17598 | 0.005 | -6.733
-18.5 | -1.193 | 0.16534 | 0.004 | -7.215
-18 | -1.199 | 0.15655 | 0.004 | -7.659
-17.5 | -1.203 | 0.14933 | 0.004 | -8.055
-17 | -1.202 | 0.14194 | 0.004 | -8.472
-16.5 | -1.199 | 0.13452 | 0.003 | -8.913
-16 | -1.197 | 0.1249 | 0.003 | -9.581
-15.5 | -1.192 | 0.11644 | 0.003 | -10.237
-15 | -1.18 | 0.11026 | 0.003 | -10.703
-14.5 | -1.25 | 0.06987 | 0.004 | -17.898
-14 | -1.27 | 0.05325 | 0.003 | -23.85
-13.5 | -1.261 | 0.04662 | 0.003 | -27.043
-13 | -1.241 | 0.04227 | 0.002 | -29.364
-12.5 | -1.218 | 0.03875 | 0.002 | -31.422
-12 | -1.188 | 0.03583 | 0.001 | -33.161
-11.5 | -1.154 | 0.03326 | 0.001 | -34.708
-11 | -1.117 | 0.03112 | 0 | -35.895
-10.5 | -1.078 | 0.02897 | 0 | -37.207
-10 | -1.035 | 0.02726 | -0.001 | -37.977
-9.5 | -0.991 | 0.02562 | -0.002 | -38.685
-9 | -0.945 | 0.02411 | -0.002 | -39.183
-8.5 | -0.896 | 0.0227 | -0.003 | -39.494
-8 | -0.847 | 0.02137 | -0.004 | -39.606
-7.5 | -0.795 | 0.02024 | -0.004 | -39.284
-7 | -0.747 | 0.01424 | -0.005 | -52.495
-6.5 | -0.692 | 0.01353 | -0.006 | -51.152
-6 | -0.636 | 0.01298 | -0.006 | -49.005
-5.5 | -0.579 | 0.01251 | -0.007 | -46.311
-5 | -0.522 | 0.0121 | -0.008 | -43.152
-4.5 | -0.464 | 0.01173 | -0.008 | -39.537
-4 | -0.405 | 0.01146 | -0.009 | -35.346
-3.5 | -0.345 | 0.01119 | -0.01 | -30.854
-3 | -0.285 | 0.01075 | -0.011 | -26.519
-2.5 | -0.225 | 0.0107 | -0.011 | -21.04
-2 | -0.163 | 0.01064 | -0.012 | -15.282
-1.5 | -0.1 | 0.01055 | -0.013 | -9.479
-1 | -0.037 | 0.01047 | -0.014 | -3.561
-0.5 | 0.025 | 0.01044 | -0.014 | 2.436
0 | 0.088 | 0.0105 | -0.015 | 8.409
0.5 | 0.151 | 0.01061 | -0.016 | 14.237
1 | 0.212 | 0.01015 | -0.016 | 20.847
1.5 | 0.273 | 0.01096 | -0.017 | 24.882
2 | 0.333 | 0.01118 | -0.017 | 29.738
2.5 | 0.393 | 0.01139 | -0.018 | 34.498
3 | 0.453 | 0.01162 | -0.019 | 38.945
3.5 | 0.512 | 0.01185 | -0.019 | 43.216
4 | 0.571 | 0.01216 | -0.02 | 46.953
4.5 | 0.629 | 0.01256 | -0.021 | 50.128
5 | 0.687 | 0.01296 | -0.021 | 53.05
5.5 | 0.744 | 0.01341 | -0.022 | 55.501
6 | 0.8 | 0.01394 | -0.022 | 57.389
6.5 | 0.856 | 0.01451 | -0.023 | 58.962
7 | 0.91 | 0.01518 | -0.024 | 59.96
7.5 | 0.963 | 0.01594 | -0.024 | 60.412
8 | 1.015 | 0.01681 | -0.025 | 60.375
8.5 | 1.061 | 0.02256 | -0.025 | 47.024
9 | 1.106 | 0.02578 | -0.026 | 42.914
9.5 | 1.153 | 0.02718 | -0.026 | 42.41
10 | 1.197 | 0.02879 | -0.027 | 41.579
10.5 | 1.238 | 0.0305 | -0.027 | 40.594
11 | 1.276 | 0.0324 | -0.028 | 39.376
11.5 | 1.311 | 0.03444 | -0.028 | 38.057
12 | 1.342 | 0.03682 | -0.029 | 36.458
12.5 | 1.37 | 0.03932 | -0.029 | 34.85
13 | 1.395 | 0.04205 | -0.03 | 33.177
13.5 | 1.417 | 0.04472 | -0.03 | 31.68
14 | 1.433 | 0.04849 | -0.03 | 29.541
14.5 | 1.444 | 0.05255 | -0.031 | 27.479
15 | 1.447 | 0.05825 | -0.031 | 24.837
15.5 | 1.442 | 0.06627 | -0.031 | 21.756
16 | 1.319 | 0.12148 | -0.022 | 10.857
16.5 | 1.315 | 0.13041 | -0.021 | 10.082
17 | 1.303 | 0.14157 | -0.019 | 9.201
17.5 | 1.301 | 0.14728 | -0.02 | 8.836
18 | 1.29 | 0.15642 | -0.02 | 8.245
18.5 | 1.277 | 0.16388 | -0.02 | 7.794
19 | 1.262 | 0.17501 | -0.019 | 7.209
19.5 | 1.246 | 0.18329 | -0.02 | 6.798
20 | 1.225 | 0.19195 | -0.019 | 6.384

## 20. Re 250k Mach 0.10 (2)
BIGFOIL.COM POLAR EXPORT
NACA63-119 a=0.6
NACA63-119 a=0.6 |  |  |  | Cl Max: | 1.1825 | at alpha= | 19 | deg
XFOIL ncrit=9 |  |  |  | L/D Max: | 65.1685 | at alpha= | 8.5 | deg
Re: | 250000 |  |  | Cd Min: | 0.21579 | at alpha= | -20 | deg
Mach: | 0.1 |  |  | Cl=0 at alpha= | -0.70191 | deg
|  |  |  | @ Cl=0.1, Cd= | 0.013873
|  |  |  | @ Cl=0.4, Cd= | 0.014156
|  |  |  | @ Cl=0.6, Cd= | 0.014496
alpha (deg) | Cl | Cd | Cm | Cl/Cd
-20 | -0.6976 | 0.21579 | 0.0346 | -3.2328
-19.5 | -0.6709 | 0.20965 | 0.0329 | -3.2001
-19 | -0.6464 | 0.20484 | 0.0305 | -3.1556
-18.5 | -0.9993 | 0.10438 | -0.0246 | -9.5737
-18 | -1.0269 | 0.09248 | -0.0312 | -11.104
-17.5 | -1.0489 | 0.08219 | -0.0363 | -12.7619
-17 | -1.0638 | 0.07347 | -0.0399 | -14.4794
-16.5 | -1.073 | 0.06602 | -0.0425 | -16.2527
-16 | -1.0629 | 0.06072 | -0.0433 | -17.5049
-15.5 | -1.0383 | 0.05731 | -0.0435 | -18.1173
-15 | -1.0214 | 0.05331 | -0.044 | -19.1596
-14.5 | -1.0056 | 0.04932 | -0.0445 | -20.3893
-14 | -0.9732 | 0.04691 | -0.0437 | -20.7461
-13.5 | -0.9493 | 0.04391 | -0.0436 | -21.6192
-13 | -0.9254 | 0.04104 | -0.0431 | -22.5487
-12.5 | -0.9029 | 0.03809 | -0.043 | -23.7044
-12 | -0.8822 | 0.03498 | -0.0429 | -25.2201
-11.5 | -0.8572 | 0.03203 | -0.0438 | -26.7624
-11 | -0.8252 | 0.02848 | -0.0474 | -28.9747
-10.5 | -0.8208 | 0.02558 | -0.0444 | -32.0876
-10 | -0.8181 | 0.02301 | -0.0403 | -35.5541
-9.5 | -0.816 | 0.0205 | -0.0359 | -39.8049
-9 | -0.8155 | 0.01846 | -0.03 | -44.1766
-8.5 | -0.8093 | 0.01683 | -0.0238 | -48.0867
-8 | -0.7883 | 0.01527 | -0.0196 | -51.6241
-7.5 | -0.752 | 0.01443 | -0.0171 | -52.1137
-7 | -0.7057 | 0.01416 | -0.0156 | -49.8376
-6.5 | -0.6548 | 0.01408 | -0.0147 | -46.5057
-6 | -0.6021 | 0.01421 | -0.0141 | -42.3716
-5.5 | -0.5479 | 0.01422 | -0.0135 | -38.5302
-5 | -0.4916 | 0.01424 | -0.0135 | -34.5225
-4.5 | -0.4359 | 0.01429 | -0.0132 | -30.5038
-4 | -0.3791 | 0.01437 | -0.0132 | -26.3814
-3.5 | -0.3227 | 0.01431 | -0.0133 | -22.5507
-3 | -0.2651 | 0.01425 | -0.0135 | -18.6035
-2.5 | -0.2076 | 0.01419 | -0.0139 | -14.63
-2 | -0.1502 | 0.01409 | -0.0142 | -10.66
-1.5 | -0.0923 | 0.01403 | -0.0146 | -6.5788
-1 | -0.0344 | 0.01394 | -0.0151 | -2.4677
-0.5 | 0.0233 | 0.01391 | -0.0155 | 1.6751
0 | 0.0816 | 0.01387 | -0.016 | 5.8832
0.5 | 0.139 | 0.01388 | -0.0164 | 10.0144
1 | 0.1975 | 0.01387 | -0.017 | 14.2394
1.5 | 0.2545 | 0.01396 | -0.0173 | 18.2307
2 | 0.3129 | 0.01397 | -0.0178 | 22.398
2.5 | 0.3694 | 0.01414 | -0.0181 | 26.1245
3 | 0.4277 | 0.01417 | -0.0185 | 30.1835
3.5 | 0.4839 | 0.01434 | -0.0188 | 33.7448
4 | 0.5413 | 0.0144 | -0.0188 | 37.5903
4.5 | 0.5968 | 0.01449 | -0.0189 | 41.187
5 | 0.6525 | 0.0146 | -0.0189 | 44.6918
5.5 | 0.7071 | 0.01451 | -0.0184 | 48.7319
6 | 0.7613 | 0.0145 | -0.0179 | 52.5034
6.5 | 0.8149 | 0.01454 | -0.0174 | 56.0454
7 | 0.8655 | 0.0146 | -0.0164 | 59.2808
7.5 | 0.9108 | 0.01459 | -0.0145 | 62.4263
8 | 0.9525 | 0.01476 | -0.0121 | 64.5325
8.5 | 0.986 | 0.01513 | -0.0085 | 65.1685
9 | 1.0041 | 0.01588 | -0.0027 | 63.2305
9.5 | 0.9964 | 0.01721 | 0.0064 | 57.8966
10 | 1.0111 | 0.02034 | 0.0065 | 49.7099
10.5 | 1.0124 | 0.02382 | 0.0091 | 42.5021
11 | 1.0141 | 0.02754 | 0.0113 | 36.8228
11.5 | 1.0161 | 0.03151 | 0.0132 | 32.2469
12 | 1.0169 | 0.03583 | 0.0147 | 28.3812
12.5 | 1.0208 | 0.04018 | 0.0156 | 25.4057
13 | 1.0264 | 0.04467 | 0.0162 | 22.9774
13.5 | 1.036 | 0.04898 | 0.0165 | 21.1515
14 | 1.0466 | 0.05329 | 0.0166 | 19.6397
14.5 | 1.0616 | 0.05733 | 0.0165 | 18.5174
15 | 1.0782 | 0.06118 | 0.0166 | 17.6234
15.5 | 1.0952 | 0.06523 | 0.0162 | 16.7898
16 | 1.1161 | 0.06869 | 0.0164 | 16.2484
16.5 | 1.1313 | 0.07324 | 0.0156 | 15.4465
17 | 1.149 | 0.07742 | 0.0149 | 14.8411
17.5 | 1.1658 | 0.08185 | 0.0143 | 14.2431
18 | 1.1691 | 0.08836 | 0.0122 | 13.2311
18.5 | 1.1721 | 0.09504 | 0.0098 | 12.3327
19 | 1.1825 | 0.10063 | 0.0077 | 11.751
19.5 | 1.1761 | 0.10902 | 0.0041 | 10.7879
20 | 1.1442 | 0.12204 | -0.0032 | 9.3756

## 21. Re 250k Mach 0.25 (1)
BIGFOIL.COM POLAR EXPORT
NACA63-119 a=0.6
NACA63-119 a=0.6 |  |  |  | Cl Max: | 1.381 | at alpha= | 13.5 | deg
JavaFoil+Calcfoil stall+Eppler ext transition |  |  |  | L/D Max: | 58.596 | at alpha= | 7.5 | deg
Re: | 250000 |  |  | Cd Min: | 0.01056 | at alpha= | -2.5 | deg
Mach: | 0.25 |  |  | Cl=0 at alpha= | -0.70312 | deg
|  |  |  | @ Cl=0.1, Cd= | 0.010769
|  |  |  | @ Cl=0.4, Cd= | 0.011654
|  |  |  | @ Cl=0.6, Cd= | 0.012697
alpha (deg) | Cl | Cd | Cm | Cl/Cd
-18 | -1.018 | 0.17751 | 0.004 | -5.734
-17.5 | -1.046 | 0.16452 | 0.004 | -6.359
-17 | -1.07 | 0.15439 | 0.003 | -6.93
-16.5 | -1.09 | 0.14433 | 0.003 | -7.549
-16 | -1.103 | 0.13616 | 0.003 | -8.103
-15.5 | -1.112 | 0.12678 | 0.003 | -8.771
-15 | -1.118 | 0.12048 | 0.003 | -9.278
-14.5 | -1.117 | 0.11235 | 0.002 | -9.942
-14 | -1.113 | 0.1047 | 0.002 | -10.634
-13.5 | -1.11 | 0.09609 | 0.002 | -11.555
-13 | -1.204 | 0.05273 | 0.002 | -22.832
-12.5 | -1.202 | 0.04456 | 0.002 | -26.968
-12 | -1.184 | 0.03965 | 0.001 | -29.859
-11.5 | -1.156 | 0.03651 | 0.001 | -31.672
-11 | -1.125 | 0.03374 | 0 | -33.333
-10.5 | -1.088 | 0.03147 | 0 | -34.573
-10 | -1.049 | 0.02933 | -0.001 | -35.746
-9.5 | -1.006 | 0.0274 | -0.002 | -36.716
-9 | -0.961 | 0.02565 | -0.002 | -37.463
-8.5 | -0.913 | 0.02411 | -0.003 | -37.876
-8 | -0.863 | 0.02267 | -0.004 | -38.07
-7.5 | -0.812 | 0.02127 | -0.004 | -38.159
-7 | -0.764 | 0.01498 | -0.005 | -50.984
-6.5 | -0.707 | 0.01418 | -0.006 | -49.891
-6 | -0.65 | 0.01355 | -0.007 | -48.003
-5.5 | -0.592 | 0.01301 | -0.007 | -45.554
-5 | -0.534 | 0.01253 | -0.008 | -42.603
-4.5 | -0.474 | 0.01212 | -0.009 | -39.136
-4 | -0.414 | 0.01176 | -0.009 | -35.202
-3.5 | -0.353 | 0.0115 | -0.01 | -30.68
-3 | -0.291 | 0.01131 | -0.011 | -25.758
-2.5 | -0.229 | 0.01056 | -0.012 | -21.686
-2 | -0.167 | 0.01078 | -0.013 | -15.499
-1.5 | -0.103 | 0.01074 | -0.013 | -9.568
-1 | -0.038 | 0.01071 | -0.014 | -3.578
-0.5 | 0.026 | 0.01065 | -0.015 | 2.454
0 | 0.091 | 0.01073 | -0.015 | 8.455
0.5 | 0.153 | 0.011 | -0.016 | 13.953
1 | 0.216 | 0.01109 | -0.017 | 19.528
1.5 | 0.279 | 0.01125 | -0.017 | 24.814
2 | 0.34 | 0.01148 | -0.018 | 29.637
2.5 | 0.402 | 0.01166 | -0.019 | 34.477
3 | 0.463 | 0.01194 | -0.019 | 38.812
3.5 | 0.524 | 0.01225 | -0.02 | 42.787
4 | 0.584 | 0.01259 | -0.02 | 46.41
4.5 | 0.644 | 0.01299 | -0.021 | 49.598
5 | 0.703 | 0.01344 | -0.022 | 52.344
5.5 | 0.761 | 0.01394 | -0.022 | 54.603
6 | 0.819 | 0.01455 | -0.023 | 56.283
6.5 | 0.875 | 0.01518 | -0.024 | 57.672
7 | 0.93 | 0.01592 | -0.024 | 58.44
7.5 | 0.984 | 0.01679 | -0.025 | 58.596
8 | 1.037 | 0.0179 | -0.025 | 57.91
8.5 | 1.079 | 0.02587 | -0.026 | 41.723
9 | 1.127 | 0.02736 | -0.026 | 41.181
9.5 | 1.172 | 0.02904 | -0.027 | 40.358
10 | 1.215 | 0.03084 | -0.027 | 39.385
10.5 | 1.253 | 0.03282 | -0.028 | 38.171
11 | 1.287 | 0.03499 | -0.028 | 36.781
11.5 | 1.317 | 0.03739 | -0.029 | 35.224
12 | 1.342 | 0.04008 | -0.029 | 33.48
12.5 | 1.362 | 0.04318 | -0.03 | 31.548
13 | 1.375 | 0.04715 | -0.03 | 29.171
13.5 | 1.381 | 0.05181 | -0.03 | 26.653
14 | 1.38 | 0.05705 | -0.031 | 24.188
14.5 | 1.247 | 0.10786 | -0.021 | 11.559
15 | 1.237 | 0.11784 | -0.02 | 10.494
15.5 | 1.225 | 0.12703 | -0.018 | 9.641
16 | 1.212 | 0.13608 | -0.018 | 8.906
16.5 | 1.19 | 0.14593 | -0.018 | 8.153
17 | 1.162 | 0.15342 | -0.018 | 7.572
17.5 | 1.128 | 0.16631 | -0.017 | 6.783
18 | 1.09 | 0.17933 | -0.018 | 6.079
18.5 | 1.047 | 0.18821 | -0.018 | 5.565

## 22. Re 250k Mach 0.25 (2)
BIGFOIL.COM POLAR EXPORT
NACA63-119 a=0.6
NACA63-119 a=0.6 |  |  |  | Cl Max: | 1.1159 | at alpha= | 17 | deg
XFOIL ncrit=9 |  |  |  | L/D Max: | 62.6938 | at alpha= | 8 | deg
Re: | 250000 |  |  | Cd Min: | 0.22783 | at alpha= | 20 | deg
Mach: | 0.25 |  |  | Cl=0 at alpha= | -0.7 | deg
|  |  |  | @ Cl=0.1, Cd= | 0.014263
|  |  |  | @ Cl=0.4, Cd= | 0.014582
|  |  |  | @ Cl=0.6, Cd= | 0.015008
alpha (deg) | Cl | Cd | Cm | Cl/Cd
-20 | -0.6802 | 0.22425 | 0.0421 | -3.0332
-19.5 | -0.6755 | 0.21501 | 0.0352 | -3.1417
-19 | -0.6489 | 0.21 | 0.0329 | -3.09
-18.5 | -0.6646 | 0.19772 | 0.0223 | -3.3613
-18 | -0.8087 | 0.13904 | -0.0054 | -5.8163
-17.5 | -0.8859 | 0.11468 | -0.0213 | -7.725
-17 | -0.9372 | 0.09782 | -0.0317 | -9.5809
-16.5 | -0.9744 | 0.08471 | -0.039 | -11.5028
-16 | -0.989 | 0.07549 | -0.0429 | -13.1011
-15.5 | -0.9842 | 0.06916 | -0.0449 | -14.2308
-15 | -0.9807 | 0.06297 | -0.0468 | -15.5741
-14.5 | -0.9752 | 0.0572 | -0.0481 | -17.049
-14 | -0.9572 | 0.05284 | -0.0482 | -18.1151
-13.5 | -0.9327 | 0.04939 | -0.0481 | -18.8844
-13 | -0.9111 | 0.04575 | -0.0482 | -19.9148
-12.5 | -0.885 | 0.0427 | -0.0478 | -20.726
-12 | -0.8591 | 0.03958 | -0.0481 | -21.7054
-11.5 | -0.8362 | 0.03622 | -0.0488 | -23.0867
-11 | -0.8023 | 0.03263 | -0.0522 | -24.5878
-10.5 | -0.7954 | 0.02959 | -0.0495 | -26.8807
-10 | -0.7909 | 0.02659 | -0.0463 | -29.7443
-9.5 | -0.7909 | 0.02345 | -0.0425 | -33.7271
-9 | -0.7892 | 0.0207 | -0.0382 | -38.1256
-8.5 | -0.7915 | 0.01837 | -0.0322 | -43.0866
-8 | -0.7888 | 0.01665 | -0.0252 | -47.3754
-7.5 | -0.7666 | 0.01519 | -0.0207 | -50.4674
-7 | -0.7249 | 0.01461 | -0.0183 | -49.6167
-6.5 | -0.6755 | 0.01447 | -0.0166 | -46.6828
-6 | -0.6221 | 0.01453 | -0.0156 | -42.8149
-5.5 | -0.5656 | 0.01459 | -0.015 | -38.7663
-5 | -0.5084 | 0.01458 | -0.0145 | -34.8697
-4.5 | -0.4504 | 0.01463 | -0.0143 | -30.7861
-4 | -0.3925 | 0.01473 | -0.0139 | -26.6463
-3.5 | -0.3327 | 0.01475 | -0.0141 | -22.5559
-3 | -0.2737 | 0.01466 | -0.0141 | -18.6698
-2.5 | -0.2148 | 0.01456 | -0.0145 | -14.7527
-2 | -0.1549 | 0.0145 | -0.0146 | -10.6828
-1.5 | -0.0956 | 0.01437 | -0.0151 | -6.6527
-1 | -0.0357 | 0.01434 | -0.0155 | -2.4895
-0.5 | 0.0238 | 0.01424 | -0.016 | 1.6713
0 | 0.0835 | 0.01428 | -0.0164 | 5.8473
0.5 | 0.1433 | 0.01422 | -0.0169 | 10.0774
1 | 0.2027 | 0.01432 | -0.0172 | 14.155
1.5 | 0.2624 | 0.01432 | -0.0177 | 18.324
2 | 0.3215 | 0.01446 | -0.0181 | 22.2337
2.5 | 0.3809 | 0.01452 | -0.0183 | 26.2328
3 | 0.4397 | 0.01471 | -0.0187 | 29.8912
3.5 | 0.4992 | 0.01474 | -0.0188 | 33.867
4 | 0.5562 | 0.01492 | -0.0188 | 37.2788
4.5 | 0.6161 | 0.01504 | -0.0189 | 40.9641
5 | 0.6733 | 0.01502 | -0.0185 | 44.8269
5.5 | 0.7293 | 0.01496 | -0.0179 | 48.75
6 | 0.7845 | 0.015 | -0.0172 | 52.3
6.5 | 0.8384 | 0.01508 | -0.0162 | 55.5968
7 | 0.8897 | 0.01511 | -0.0146 | 58.8815
7.5 | 0.9331 | 0.01517 | -0.0119 | 61.5096
8 | 0.9705 | 0.01548 | -0.0084 | 62.6938
8.5 | 0.9925 | 0.01615 | -0.0028 | 61.4551
9 | 0.9852 | 0.01747 | 0.0065 | 56.3938
9.5 | 0.9786 | 0.02009 | 0.0125 | 48.7108
10 | 0.9854 | 0.02406 | 0.0127 | 40.9559
10.5 | 0.9841 | 0.02823 | 0.0147 | 34.8601
11 | 0.9841 | 0.03256 | 0.0164 | 30.2242
11.5 | 0.9851 | 0.03709 | 0.0177 | 26.5597
12 | 0.9855 | 0.04201 | 0.0186 | 23.4587
12.5 | 0.9921 | 0.04668 | 0.0191 | 21.2532
13 | 1.0005 | 0.05137 | 0.0193 | 19.4763
13.5 | 1.0123 | 0.05587 | 0.0193 | 18.1188
14 | 1.0283 | 0.06012 | 0.0193 | 17.1041
14.5 | 1.0455 | 0.06414 | 0.0196 | 16.3003
15 | 1.0618 | 0.06871 | 0.0191 | 15.4534
15.5 | 1.0828 | 0.07255 | 0.0193 | 14.9249
16 | 1.0914 | 0.0784 | 0.018 | 13.9209
16.5 | 1.1003 | 0.08435 | 0.0165 | 13.0445
17 | 1.1159 | 0.08931 | 0.0157 | 12.4947
17.5 | 1.0994 | 0.09937 | 0.0111 | 11.0637
18 | 1.0793 | 0.11045 | 0.0056 | 9.7718
18.5 | 1.0512 | 0.12349 | -0.0018 | 8.5124
19 | 1 | 0.14185 | -0.0134 | 7.0497
19.5 | 0.7987 | 0.20778 | -0.0505 | 3.844
20 | 0.7803 | 0.22783 | -0.0617 | 3.4249

## 23. Re 250k Mach 0.50 (1)
BIGFOIL.COM POLAR EXPORT
NACA63-119 a=0.6
NACA63-119 a=0.6 |  |  |  | Cl Max: | 1.196 | at alpha= | 9.5 | deg
JavaFoil+Calcfoil stall+Eppler ext transition |  |  |  | L/D Max: | 51.69 | at alpha= | 6.5 | deg
Re: | 250000 |  |  | Cd Min: | 0.01119 | at alpha= | -0.5 | deg
Mach: | 0.5 |  |  | Cl=0 at alpha= | -0.70422 | deg
|  |  |  | @ Cl=0.1, Cd= | 0.012092
|  |  |  | @ Cl=0.4, Cd= | 0.012989
|  |  |  | @ Cl=0.6, Cd= | 0.014233
alpha (deg) | Cl | Cd | Cm | Cl/Cd
-20 | -1.097 | 0.27888 | 0.008 | -3.934
-19.5 | -1.067 | 0.27267 | 0.007 | -3.912
-19 | -1.039 | 0.27372 | 0.007 | -3.794
-18.5 | -1.011 | 0.2682 | 0.006 | -3.77
-18 | -0.984 | 0.2582 | 0.006 | -3.81
-17.5 | -0.954 | 0.25424 | 0.005 | -3.751
-17 | -0.926 | 0.24722 | 0.005 | -3.745
-16.5 | -0.898 | 0.2307 | 0.004 | -3.893
-16 | -0.869 | 0.21855 | 0.004 | -3.976
-15.5 | -0.84 | 0.21222 | 0.003 | -3.96
-15 | -0.813 | 0.20207 | 0.003 | -4.021
-14.5 | -0.784 | 0.2006 | 0.003 | -3.907
-14 | -0.755 | 0.186 | 0.002 | -4.059
-13.5 | -0.727 | 0.17571 | 0.002 | -4.138
-13 | -0.699 | 0.17161 | 0.001 | -4.075
-12.5 | -0.67 | 0.16701 | 0.001 | -4.011
-12 | -0.642 | 0.15336 | 0.001 | -4.186
-11.5 | -0.614 | 0.14516 | 0 | -4.23
-11 | -0.585 | 0.12711 | 0 | -4.602
-10.5 | -0.817 | 0.08686 | 0 | -9.402
-10 | -0.877 | 0.0758 | -0.001 | -11.566
-9.5 | -0.982 | 0.04349 | -0.002 | -22.587
-9 | -0.992 | 0.03483 | -0.003 | -28.469
-8.5 | -0.962 | 0.03187 | -0.003 | -30.182
-8 | -0.922 | 0.02935 | -0.004 | -31.424
-7.5 | -0.876 | 0.02716 | -0.005 | -32.231
-7 | -0.823 | 0.02509 | -0.006 | -32.808
-6.5 | -0.767 | 0.02339 | -0.006 | -32.778
-6 | -0.711 | 0.01645 | -0.007 | -43.201
-5.5 | -0.648 | 0.01549 | -0.008 | -41.858
-5 | -0.585 | 0.01476 | -0.009 | -39.631
-4.5 | -0.52 | 0.01417 | -0.01 | -36.713
-4 | -0.454 | 0.01362 | -0.01 | -33.364
-3.5 | -0.387 | 0.01318 | -0.011 | -29.384
-3 | -0.32 | 0.01283 | -0.012 | -24.912
-2.5 | -0.251 | 0.01255 | -0.013 | -20.011
-2 | -0.182 | 0.01193 | -0.013 | -15.253
-1.5 | -0.112 | 0.01214 | -0.014 | -9.253
-1 | -0.042 | 0.012 | -0.015 | -3.507
-0.5 | 0.029 | 0.01119 | -0.016 | 2.579
0 | 0.099 | 0.01209 | -0.017 | 8.191
0.5 | 0.169 | 0.01221 | -0.018 | 13.846
1 | 0.239 | 0.01231 | -0.018 | 19.375
1.5 | 0.308 | 0.01256 | -0.019 | 24.515
2 | 0.375 | 0.01286 | -0.02 | 29.173
2.5 | 0.443 | 0.01321 | -0.02 | 33.555
3 | 0.511 | 0.0136 | -0.021 | 37.556
3.5 | 0.578 | 0.01406 | -0.022 | 41.101
4 | 0.644 | 0.01458 | -0.023 | 44.176
4.5 | 0.71 | 0.01513 | -0.023 | 46.903
5 | 0.774 | 0.01581 | -0.024 | 48.948
5.5 | 0.837 | 0.0166 | -0.025 | 50.421
6 | 0.898 | 0.01751 | -0.025 | 51.302
6.5 | 0.958 | 0.01853 | -0.026 | 51.69
7 | 1.015 | 0.01984 | -0.027 | 51.134
7.5 | 1.064 | 0.02731 | -0.027 | 38.939
8 | 1.108 | 0.03153 | -0.028 | 35.135
8.5 | 1.148 | 0.03404 | -0.028 | 33.728
9 | 1.179 | 0.03689 | -0.029 | 31.954
9.5 | 1.196 | 0.04033 | -0.029 | 29.666
10 | 1.191 | 0.04499 | -0.03 | 26.464
10.5 | 0.997 | 0.08406 | -0.015 | 11.865
11 | 0.662 | 0.11596 | -0.013 | 5.711
11.5 | 0.69 | 0.1397 | -0.013 | 4.941
12 | 0.719 | 0.15183 | -0.015 | 4.736
12.5 | 0.747 | 0.15801 | -0.016 | 4.726
13 | 0.775 | 0.16614 | -0.016 | 4.662
13.5 | 0.803 | 0.18014 | -0.018 | 4.46
14 | 0.831 | 0.19363 | -0.018 | 4.291
14.5 | 0.859 | 0.19773 | -0.019 | 4.345

## 24. Re 250k Mach 0.50 (2)
BIGFOIL.COM POLAR EXPORT
NACA63-119 a=0.6
NACA63-119 a=0.6 |  |  |  | Cl Max: | 0.929 | at alpha= | 8 | deg
XFOIL ncrit=9 |  |  |  | L/D Max: | 49.9622 | at alpha= | 7 | deg
Re: | 250000 |  |  | Cd Min: | 0.24874 | at alpha= | -20 | deg
Mach: | 0.5 |  |  | Cl=0 at alpha= | -0.68824 | deg
|  |  |  | @ Cl=0.1, Cd= | 0.016267
|  |  |  | @ Cl=0.4, Cd= | 0.016949
|  |  |  | @ Cl=0.6, Cd= | 0.017667
alpha (deg) | Cl | Cd | Cm | Cl/Cd
-20 | -0.7332 | 0.24874 | 0.0503 | -2.9477
-19.5 | -0.704 | 0.23994 | 0.0469 | -2.9341
-19 | -0.6769 | 0.23287 | 0.0428 | -2.9068
-18 | -0.6391 | 0.21535 | 0.0313 | -2.9677
-17.5 | -0.6153 | 0.20781 | 0.0266 | -2.9609
-16.5 | -0.5913 | 0.18465 | 0.0131 | -3.2023
-16 | -0.5792 | 0.17402 | 0.0068 | -3.3284
-15.5 | -0.5715 | 0.16245 | -0.0001 | -3.518
-15 | -0.5718 | 0.14943 | -0.0078 | -3.8265
-14.5 | -0.6023 | 0.13046 | -0.0192 | -4.6167
-14 | -0.6805 | 0.10583 | -0.0357 | -6.4301
-13.5 | -0.7163 | 0.09119 | -0.0456 | -7.855
-13 | -0.738 | 0.0795 | -0.053 | -9.283
-12.5 | -0.7527 | 0.06925 | -0.0593 | -10.8693
-12 | -0.7554 | 0.06001 | -0.0662 | -12.5879
-11.5 | -0.7469 | 0.05419 | -0.0672 | -13.783
-11 | -0.737 | 0.04968 | -0.0656 | -14.8349
-10.5 | -0.724 | 0.04561 | -0.0638 | -15.8737
-10 | -0.7102 | 0.04176 | -0.0619 | -17.0067
-9.5 | -0.7009 | 0.03775 | -0.06 | -18.5669
-9 | -0.6954 | 0.03374 | -0.0578 | -20.6106
-8.5 | -0.698 | 0.02948 | -0.0551 | -23.6771
-8 | -0.7034 | 0.02542 | -0.0515 | -27.6711
-7.5 | -0.7126 | 0.02152 | -0.0471 | -33.1134
-7 | -0.7279 | 0.0183 | -0.0402 | -39.776
-6.5 | -0.7283 | 0.01685 | -0.0314 | -43.2226
-6 | -0.6885 | 0.01639 | -0.0265 | -42.0073
-5.5 | -0.6324 | 0.01654 | -0.0235 | -38.2346
-5 | -0.5726 | 0.01651 | -0.0211 | -34.682
-4.5 | -0.5062 | 0.01663 | -0.02 | -30.439
-4 | -0.4396 | 0.01682 | -0.0189 | -26.1356
-3.5 | -0.3734 | 0.01684 | -0.018 | -22.1734
-3 | -0.3094 | 0.01671 | -0.0176 | -18.5159
-2.5 | -0.24 | 0.01664 | -0.0173 | -14.4231
-2 | -0.1748 | 0.01652 | -0.0173 | -10.5811
-1.5 | -0.1077 | 0.01635 | -0.0172 | -6.5872
-1 | -0.0419 | 0.01634 | -0.0175 | -2.5643
-0.5 | 0.0253 | 0.01619 | -0.0177 | 1.5627
0 | 0.0907 | 0.01627 | -0.0178 | 5.5747
0.5 | 0.1579 | 0.01625 | -0.0182 | 9.7169
1 | 0.2227 | 0.01641 | -0.0181 | 13.571
1.5 | 0.2894 | 0.01652 | -0.0184 | 17.5182
2 | 0.3537 | 0.01677 | -0.0181 | 21.0912
2.5 | 0.4184 | 0.01702 | -0.0181 | 24.5828
3 | 0.4848 | 0.01718 | -0.0177 | 28.2189
3.5 | 0.5452 | 0.01758 | -0.0168 | 31.0125
4 | 0.6143 | 0.01769 | -0.0166 | 34.7258
4.5 | 0.6759 | 0.01791 | -0.0152 | 37.7387
5 | 0.737 | 0.01795 | -0.0134 | 41.0585
5.5 | 0.7992 | 0.01787 | -0.0114 | 44.723
6 | 0.8573 | 0.01788 | -0.0086 | 47.9474
6.5 | 0.8946 | 0.01828 | -0.0034 | 48.9387
7 | 0.9243 | 0.0185 | 0.0032 | 49.9622
7.5 | 0.9286 | 0.01993 | 0.0111 | 46.5931
8 | 0.929 | 0.02232 | 0.0176 | 41.6219
8.5 | 0.9172 | 0.02594 | 0.0234 | 35.3585
9 | 0.899 | 0.03031 | 0.0287 | 29.6602
10 | 0.8888 | 0.04097 | 0.0305 | 21.6939
10.5 | 0.89 | 0.0469 | 0.0299 | 18.9765
11.5 | 0.8992 | 0.0587 | 0.029 | 15.3186
12 | 0.9095 | 0.06445 | 0.0286 | 14.1117
12.5 | 0.9198 | 0.07042 | 0.0279 | 13.0616
13 | 0.926 | 0.07731 | 0.0265 | 11.9778

## 25. Re 500k Mach 0.00 (1)
BIGFOIL.COM POLAR EXPORT
NACA63-119 a=0.6
NACA63-119 a=0.6 |  |  |  | Cl Max: | 1.491 | at alpha= | 16 | deg
JavaFoil+Calcfoil stall+Eppler ext transition |  |  |  | L/D Max: | 80.809 | at alpha= | 7.5 | deg
Re: | 500000 |  |  | Cd Min: | 0.00834 | at alpha= | 0 | deg
Mach: | 0 |  |  | Cl=0 at alpha= | -0.70161 | deg
|  |  |  | @ Cl=0.1, Cd= | 0.0083555
|  |  |  | @ Cl=0.4, Cd= | 0.0087831
|  |  |  | @ Cl=0.6, Cd= | 0.009462
alpha (deg) | Cl | Cd | Cm | Cl/Cd
-20 | -1.207 | 0.17167 | 0.006 | -7.034
-19.5 | -1.222 | 0.1588 | 0.006 | -7.696
-19 | -1.229 | 0.15155 | 0.006 | -8.111
-18.5 | -1.243 | 0.13853 | 0.006 | -8.975
-18 | -1.265 | 0.12072 | 0.006 | -10.476
-17.5 | -1.325 | 0.08354 | 0.007 | -15.857
-17 | -1.323 | 0.07915 | 0.006 | -16.719
-16.5 | -1.34 | 0.06603 | 0.006 | -20.296
-16 | -1.347 | 0.057 | 0.006 | -23.628
-15.5 | -1.343 | 0.05123 | 0.005 | -26.224
-15 | -1.333 | 0.04739 | 0.005 | -28.125
-14.5 | -1.32 | 0.04341 | 0.004 | -30.408
-14 | -1.303 | 0.04004 | 0.004 | -32.543
-13.5 | -1.282 | 0.03702 | 0.003 | -34.646
-13 | -1.258 | 0.03434 | 0.003 | -36.64
-12.5 | -1.23 | 0.03192 | 0.002 | -38.539
-12 | -1.198 | 0.02974 | 0.001 | -40.279
-11.5 | -1.162 | 0.02776 | 0.001 | -41.87
-11 | -1.124 | 0.026 | 0 | -43.211
-10.5 | -1.083 | 0.02433 | 0 | -44.52
-10 | -1.04 | 0.02296 | -0.001 | -45.282
-9.5 | -0.995 | 0.02155 | -0.002 | -46.167
-9 | -0.948 | 0.02029 | -0.002 | -46.717
-8.5 | -0.899 | 0.01912 | -0.003 | -47.02
-8 | -0.849 | 0.01795 | -0.004 | -47.305
-7.5 | -0.797 | 0.01698 | -0.004 | -46.936
-7 | -0.757 | 0.01065 | -0.005 | -71.097
-6.5 | -0.702 | 0.01011 | -0.006 | -69.454
-6 | -0.646 | 0.00978 | -0.006 | -66.107
-5.5 | -0.593 | 0.00931 | -0.007 | -63.759
-5 | -0.533 | 0.0091 | -0.008 | -58.566
-4.5 | -0.472 | 0.00886 | -0.009 | -53.263
-4 | -0.41 | 0.00877 | -0.009 | -46.77
-3.5 | -0.348 | 0.00864 | -0.01 | -40.321
-3 | -0.286 | 0.00852 | -0.011 | -33.59
-2.5 | -0.224 | 0.00852 | -0.011 | -26.29
-2 | -0.162 | 0.0084 | -0.012 | -19.273
-1.5 | -0.099 | 0.00842 | -0.013 | -11.821
-1 | -0.037 | 0.00838 | -0.014 | -4.429
-0.5 | 0.025 | 0.00836 | -0.014 | 3.028
0 | 0.088 | 0.00834 | -0.015 | 10.528
0.5 | 0.15 | 0.00842 | -0.016 | 17.851
1 | 0.213 | 0.00847 | -0.016 | 25.122
1.5 | 0.275 | 0.00857 | -0.017 | 32.147
2 | 0.337 | 0.00868 | -0.018 | 38.797
2.5 | 0.399 | 0.00878 | -0.018 | 45.414
3 | 0.461 | 0.00897 | -0.019 | 51.383
3.5 | 0.52 | 0.00899 | -0.02 | 57.88
4 | 0.578 | 0.00938 | -0.02 | 61.652
4.5 | 0.637 | 0.0096 | -0.021 | 66.343
5 | 0.695 | 0.00988 | -0.021 | 70.362
5.5 | 0.753 | 0.01021 | -0.022 | 73.727
6 | 0.809 | 0.01054 | -0.023 | 76.759
6.5 | 0.865 | 0.01098 | -0.023 | 78.777
7 | 0.919 | 0.01146 | -0.024 | 80.18
7.5 | 0.972 | 0.01203 | -0.024 | 80.809
8 | 1.024 | 0.01277 | -0.025 | 80.194
8.5 | 1.064 | 0.01875 | -0.025 | 56.728
9 | 1.108 | 0.0219 | -0.026 | 50.603
9.5 | 1.155 | 0.0231 | -0.026 | 49.997
10 | 1.2 | 0.02447 | -0.027 | 49.038
10.5 | 1.241 | 0.02592 | -0.027 | 47.882
11 | 1.28 | 0.02749 | -0.028 | 46.58
11.5 | 1.316 | 0.02911 | -0.028 | 45.221
12 | 1.349 | 0.03111 | -0.029 | 43.362
12.5 | 1.379 | 0.03313 | -0.029 | 41.635
13 | 1.406 | 0.03538 | -0.03 | 39.733
13.5 | 1.43 | 0.03747 | -0.03 | 38.17
14 | 1.45 | 0.04026 | -0.031 | 36.007
14.5 | 1.466 | 0.04287 | -0.031 | 34.206
15 | 1.479 | 0.04599 | -0.032 | 32.164
15.5 | 1.487 | 0.04998 | -0.032 | 29.748
16 | 1.491 | 0.05407 | -0.032 | 27.568
16.5 | 1.487 | 0.05905 | -0.032 | 25.183
17 | 1.479 | 0.06462 | -0.033 | 22.885
17.5 | 1.468 | 0.07047 | -0.033 | 20.829
18 | 1.45 | 0.07878 | -0.033 | 18.404
18.5 | 1.425 | 0.08976 | -0.032 | 15.876
19 | 1.39 | 0.10603 | -0.032 | 13.112
19.5 | 1.361 | 0.11904 | -0.031 | 11.43
20 | 1.318 | 0.14144 | -0.029 | 9.32

## 26. Re 500k Mach 0.00 (2)
BIGFOIL.COM POLAR EXPORT
NACA63-119 a=0.6
NACA63-119 a=0.6 |  |  |  | Cl Max: | 1.2025 | at alpha= | 20 | deg
XFOIL ncrit=9 |  |  |  | L/D Max: | 84.0794 | at alpha= | 7.5 | deg
Re: | 500000 |  |  | Cd Min: | 0.11171 | at alpha= | 20 | deg
Mach: | 0 |  |  | Cl=0 at alpha= | -0.70826 | deg
|  |  |  | @ Cl=0.1, Cd= | 0.009314
|  |  |  | @ Cl=0.4, Cd= | 0.0095513
|  |  |  | @ Cl=0.6, Cd= | 0.0098485
alpha (deg) | Cl | Cd | Cm | Cl/Cd
-20 | -1.1187 | 0.10537 | -0.0172 | -10.6169
-19.5 | -1.1218 | 0.0973 | -0.0214 | -11.5293
-19 | -1.124 | 0.08954 | -0.0253 | -12.553
-18.5 | -1.1203 | 0.08305 | -0.028 | -13.4895
-18 | -1.1083 | 0.07825 | -0.0296 | -14.1636
-17.5 | -1.0985 | 0.07292 | -0.0316 | -15.0645
-17 | -1.0886 | 0.06774 | -0.0333 | -16.0703
-16.5 | -1.0776 | 0.06272 | -0.035 | -17.1811
-16 | -1.0657 | 0.05821 | -0.0359 | -18.3079
-15.5 | -1.0538 | 0.05385 | -0.0367 | -19.5692
-15 | -1.0402 | 0.0497 | -0.0374 | -20.9296
-14.5 | -1.0244 | 0.04585 | -0.038 | -22.3424
-14 | -1.0129 | 0.04184 | -0.0381 | -24.2089
-13.5 | -1.0014 | 0.03796 | -0.0382 | -26.3804
-13 | -0.9847 | 0.03464 | -0.0382 | -28.4267
-12.5 | -0.9576 | 0.03094 | -0.0411 | -30.9502
-12 | -0.9467 | 0.02819 | -0.039 | -33.5828
-11.5 | -0.934 | 0.02567 | -0.0366 | -36.3849
-11 | -0.9214 | 0.02313 | -0.0341 | -39.8357
-10.5 | -0.9078 | 0.02083 | -0.0313 | -43.5814
-10 | -0.8924 | 0.01886 | -0.028 | -47.3171
-9.5 | -0.8805 | 0.017 | -0.0236 | -51.7941
-9 | -0.8644 | 0.01573 | -0.0186 | -54.9523
-8.5 | -0.8338 | 0.01459 | -0.0156 | -57.1487
-7.5 | -0.7615 | 0.01204 | -0.0114 | -63.2475
-7 | -0.7195 | 0.01088 | -0.0101 | -66.1305
-6.5 | -0.6691 | 0.0103 | -0.0097 | -64.9612
-6 | -0.6148 | 0.01002 | -0.0096 | -61.3573
-5.5 | -0.5586 | 0.00987 | -0.0099 | -56.5957
-5 | -0.502 | 0.00977 | -0.0101 | -51.3818
-4.5 | -0.4439 | 0.00968 | -0.0107 | -45.8574
-4 | -0.3864 | 0.00961 | -0.011 | -40.2081
-3.5 | -0.3282 | 0.00955 | -0.0116 | -34.3665
-3 | -0.27 | 0.0095 | -0.0121 | -28.4211
-2.5 | -0.211 | 0.00946 | -0.0127 | -22.3044
-2 | -0.1525 | 0.00941 | -0.0133 | -16.2062
-1.5 | -0.0933 | 0.0094 | -0.014 | -9.9255
-1 | -0.0346 | 0.00933 | -0.0147 | -3.7085
-0.5 | 0.0247 | 0.00934 | -0.0154 | 2.6445
0 | 0.0834 | 0.0093 | -0.016 | 8.9677
0.5 | 0.1426 | 0.00935 | -0.0168 | 15.2513
1 | 0.2012 | 0.00934 | -0.0174 | 21.5418
1.5 | 0.2602 | 0.00941 | -0.0181 | 27.6514
2 | 0.3186 | 0.00945 | -0.0187 | 33.7143
2.5 | 0.3773 | 0.00952 | -0.0194 | 39.6324
3 | 0.4354 | 0.0096 | -0.0199 | 45.3542
3.5 | 0.4934 | 0.00969 | -0.0204 | 50.9185
4 | 0.5513 | 0.00978 | -0.021 | 56.3701
4.5 | 0.6082 | 0.00986 | -0.0213 | 61.6836
5 | 0.6648 | 0.00997 | -0.0216 | 66.68
5.5 | 0.721 | 0.01008 | -0.0218 | 71.5278
6 | 0.7765 | 0.01021 | -0.0219 | 76.0529
6.5 | 0.8305 | 0.01041 | -0.0218 | 79.7791
7.5 | 0.9316 | 0.01108 | -0.0206 | 84.0794
8 | 0.9733 | 0.0118 | -0.0189 | 82.4831
8.5 | 1.0013 | 0.01306 | -0.0152 | 76.6692
9 | 1.0123 | 0.01452 | -0.0091 | 69.7176
9.5 | 1.015 | 0.01631 | -0.0025 | 62.2318
10 | 1.0203 | 0.01834 | 0.0029 | 55.6325
10.5 | 1.0351 | 0.02051 | 0.006 | 50.4681
11 | 1.0553 | 0.02323 | 0.0067 | 45.4283
11.5 | 1.0667 | 0.02629 | 0.0087 | 40.5744
12 | 1.0768 | 0.02961 | 0.0104 | 36.3661
12.5 | 1.0854 | 0.0332 | 0.0118 | 32.6928
13 | 1.0965 | 0.03682 | 0.0128 | 29.78
13.5 | 1.1076 | 0.04069 | 0.0134 | 27.2204
14 | 1.115 | 0.0451 | 0.0137 | 24.7228
14.5 | 1.1247 | 0.04953 | 0.0137 | 22.7075
15 | 1.1355 | 0.05403 | 0.0132 | 21.0161
15.5 | 1.1371 | 0.05962 | 0.0126 | 19.0725
16 | 1.1496 | 0.06426 | 0.0117 | 17.8898
16.5 | 1.1589 | 0.06941 | 0.0105 | 16.6964
17 | 1.1628 | 0.07519 | 0.0092 | 15.4648
17.5 | 1.1717 | 0.08067 | 0.0076 | 14.5246
18 | 1.18 | 0.08639 | 0.0056 | 13.659
18.5 | 1.187 | 0.09241 | 0.0034 | 12.8449
19 | 1.1947 | 0.09809 | 0.0013 | 12.1796
19.5 | 1.1995 | 0.10468 | -0.0015 | 11.4587
20 | 1.2025 | 0.11171 | -0.0048 | 10.7645

## 27. Re 500k Mach 0.10 (1)
BIGFOIL.COM POLAR EXPORT
NACA63-119 a=0.6
NACA63-119 a=0.6 |  |  |  | Cl Max: | 1.476 | at alpha= | 15.5 | deg
JavaFoil+Calcfoil stall+Eppler ext transition |  |  |  | L/D Max: | 80.299 | at alpha= | 7.5 | deg
Re: | 500000 |  |  | Cd Min: | 0.00837 | at alpha= | -0.5 | deg
Mach: | 0.1 |  |  | Cl=0 at alpha= | -0.70161 | deg
|  |  |  | @ Cl=0.1, Cd= | 0.0084138
|  |  |  | @ Cl=0.4, Cd= | 0.0088582
|  |  |  | @ Cl=0.6, Cd= | 0.009497
alpha (deg) | Cl | Cd | Cm | Cl/Cd
-20 | -1.169 | 0.1771 | 0.006 | -6.603
-19.5 | -1.185 | 0.16608 | 0.006 | -7.135
-19 | -1.196 | 0.15732 | 0.006 | -7.602
-18.5 | -1.211 | 0.14571 | 0.006 | -8.308
-18 | -1.226 | 0.13271 | 0.006 | -9.241
-17.5 | -1.258 | 0.10988 | 0.006 | -11.446
-17 | -1.294 | 0.08683 | 0.006 | -14.899
-16.5 | -1.316 | 0.07146 | 0.006 | -18.409
-16 | -1.331 | 0.05947 | 0.006 | -22.379
-15.5 | -1.331 | 0.05299 | 0.005 | -25.126
-15 | -1.324 | 0.04884 | 0.005 | -27.098
-14.5 | -1.313 | 0.04475 | 0.004 | -29.347
-14 | -1.298 | 0.04111 | 0.004 | -31.579
-13.5 | -1.279 | 0.03792 | 0.003 | -33.735
-13 | -1.257 | 0.03498 | 0.003 | -35.923
-12.5 | -1.23 | 0.03248 | 0.002 | -37.869
-12 | -1.199 | 0.03023 | 0.001 | -39.646
-11.5 | -1.164 | 0.02818 | 0.001 | -41.287
-11 | -1.126 | 0.02639 | 0 | -42.649
-10.5 | -1.085 | 0.02465 | 0 | -44.036
-10 | -1.042 | 0.02324 | -0.001 | -44.855
-9.5 | -0.998 | 0.0218 | -0.002 | -45.767
-9 | -0.951 | 0.02051 | -0.002 | -46.361
-8.5 | -0.902 | 0.01932 | -0.003 | -46.693
-8 | -0.852 | 0.01814 | -0.004 | -46.965
-7.5 | -0.8 | 0.01714 | -0.004 | -46.687
-7 | -0.76 | 0.01075 | -0.005 | -70.723
-6.5 | -0.705 | 0.01019 | -0.006 | -69.157
-6 | -0.649 | 0.00984 | -0.007 | -65.895
-5.5 | -0.592 | 0.00941 | -0.007 | -62.926
-5 | -0.535 | 0.00914 | -0.008 | -58.601
-4.5 | -0.474 | 0.00894 | -0.009 | -53.044
-4 | -0.412 | 0.00879 | -0.009 | -46.922
-3.5 | -0.35 | 0.00865 | -0.01 | -40.463
-3 | -0.288 | 0.00853 | -0.011 | -33.744
-2.5 | -0.225 | 0.00852 | -0.011 | -26.432
-2 | -0.163 | 0.0084 | -0.012 | -19.363
-1.5 | -0.1 | 0.00841 | -0.013 | -11.89
-1 | -0.037 | 0.00842 | -0.014 | -4.431
-0.5 | 0.025 | 0.00837 | -0.014 | 3.039
0 | 0.088 | 0.00841 | -0.015 | 10.498
0.5 | 0.151 | 0.00843 | -0.016 | 17.931
1 | 0.214 | 0.00847 | -0.016 | 25.252
1.5 | 0.277 | 0.00856 | -0.017 | 32.312
2 | 0.338 | 0.00875 | -0.018 | 38.673
2.5 | 0.401 | 0.00886 | -0.018 | 45.246
3 | 0.463 | 0.00898 | -0.019 | 51.582
3.5 | 0.522 | 0.00873 | -0.02 | 59.718
4 | 0.581 | 0.00941 | -0.02 | 61.686
4.5 | 0.64 | 0.00968 | -0.021 | 66.086
5 | 0.698 | 0.00994 | -0.022 | 70.208
5.5 | 0.756 | 0.01027 | -0.022 | 73.584
6 | 0.812 | 0.01061 | -0.023 | 76.538
6.5 | 0.868 | 0.01107 | -0.023 | 78.416
7 | 0.923 | 0.01156 | -0.024 | 79.844
7.5 | 0.976 | 0.01216 | -0.025 | 80.299
8 | 1.028 | 0.01291 | -0.025 | 79.625
8.5 | 1.067 | 0.019 | -0.025 | 56.177
9 | 1.112 | 0.02217 | -0.026 | 50.156
9.5 | 1.159 | 0.02336 | -0.026 | 49.596
10 | 1.203 | 0.02479 | -0.027 | 48.546
10.5 | 1.245 | 0.02625 | -0.027 | 47.406
11 | 1.283 | 0.02789 | -0.028 | 46.005
11.5 | 1.318 | 0.02962 | -0.028 | 44.519
12 | 1.35 | 0.03162 | -0.029 | 42.705
12.5 | 1.379 | 0.03376 | -0.029 | 40.861
13 | 1.405 | 0.03599 | -0.03 | 39.03
13.5 | 1.427 | 0.03825 | -0.03 | 37.312
14 | 1.445 | 0.04106 | -0.031 | 35.203
14.5 | 1.46 | 0.04394 | -0.031 | 33.223
15 | 1.47 | 0.04708 | -0.032 | 31.231
15.5 | 1.476 | 0.05089 | -0.032 | 29.004
16 | 1.476 | 0.05578 | -0.032 | 26.457
16.5 | 1.469 | 0.06124 | -0.032 | 23.982
17 | 1.455 | 0.06775 | -0.032 | 21.48
17.5 | 1.441 | 0.07402 | -0.033 | 19.47
18 | 1.414 | 0.08502 | -0.032 | 16.636
18.5 | 1.379 | 0.1006 | -0.032 | 13.703
19 | 1.318 | 0.13074 | -0.029 | 10.078
19.5 | 1.298 | 0.1382 | -0.029 | 9.391
20 | 1.258 | 0.1589 | -0.027 | 7.914

## 28. Re 500k Mach 0.10 (2)
BIGFOIL.COM POLAR EXPORT
NACA63-119 a=0.6
NACA63-119 a=0.6 |  |  |  | Cl Max: | 1.1921 | at alpha= | 20 | deg
XFOIL ncrit=9 |  |  |  | L/D Max: | 83.7388 | at alpha= | 7.5 | deg
Re: | 500000 |  |  | Cd Min: | 0.1153 | at alpha= | 20 | deg
Mach: | 0.1 |  |  | Cl=0 at alpha= | -0.70756 | deg
|  |  |  | @ Cl=0.1, Cd= | 0.0093435
|  |  |  | @ Cl=0.4, Cd= | 0.0095974
|  |  |  | @ Cl=0.6, Cd= | 0.0098812
alpha (deg) | Cl | Cd | Cm | Cl/Cd
-20 | -1.0968 | 0.1109 | -0.0151 | -9.89
-19.5 | -1.1038 | 0.10195 | -0.02 | -10.8269
-19 | -1.1087 | 0.09356 | -0.0244 | -11.8501
-18.5 | -1.11 | 0.08596 | -0.0281 | -12.913
-18 | -1.1 | 0.08079 | -0.0296 | -13.6155
-17.5 | -1.0905 | 0.07534 | -0.0317 | -14.4744
-17 | -1.0811 | 0.06995 | -0.0336 | -15.4553
-16.5 | -1.071 | 0.06473 | -0.0354 | -16.5457
-16 | -1.0591 | 0.05993 | -0.0367 | -17.6723
-15.5 | -1.0473 | 0.0556 | -0.0372 | -18.8363
-15 | -1.0339 | 0.05131 | -0.0381 | -20.1501
-14.5 | -1.0188 | 0.04731 | -0.0387 | -21.5346
-14 | -1.0046 | 0.0434 | -0.0389 | -23.1475
-13.5 | -0.9949 | 0.03926 | -0.0391 | -25.3413
-13 | -0.9791 | 0.03578 | -0.0391 | -27.3644
-12.5 | -0.9508 | 0.03209 | -0.0421 | -29.6292
-12 | -0.9418 | 0.02911 | -0.0401 | -32.3531
-11.5 | -0.927 | 0.02664 | -0.0379 | -34.7973
-11 | -0.9174 | 0.02381 | -0.0353 | -38.53
-10.5 | -0.9037 | 0.02142 | -0.0326 | -42.1895
-10 | -0.889 | 0.01931 | -0.0294 | -46.0383
-9.5 | -0.876 | 0.01737 | -0.0253 | -50.4318
-9 | -0.863 | 0.01599 | -0.02 | -53.9712
-8.5 | -0.8352 | 0.01478 | -0.0166 | -56.5088
-8 | -0.8012 | 0.01351 | -0.0141 | -59.3042
-7.5 | -0.7642 | 0.01221 | -0.012 | -62.588
-7 | -0.7232 | 0.01099 | -0.0105 | -65.8053
-6.5 | -0.6729 | 0.01038 | -0.01 | -64.8266
-6 | -0.6186 | 0.01008 | -0.0099 | -61.369
-5.5 | -0.5622 | 0.00991 | -0.0101 | -56.7306
-5 | -0.5052 | 0.00983 | -0.0103 | -51.3937
-4.5 | -0.4468 | 0.00971 | -0.0108 | -46.0144
-4 | -0.3889 | 0.00964 | -0.0112 | -40.3423
-3.5 | -0.3303 | 0.00958 | -0.0117 | -34.4781
-3 | -0.2716 | 0.00954 | -0.0122 | -28.4696
-2.5 | -0.2124 | 0.00949 | -0.0128 | -22.3815
-2 | -0.1534 | 0.00943 | -0.0134 | -16.2672
-1.5 | -0.0939 | 0.00942 | -0.0141 | -9.9682
-1 | -0.0348 | 0.00935 | -0.0148 | -3.7219
-0.5 | 0.0247 | 0.00937 | -0.0155 | 2.6361
0 | 0.0839 | 0.00933 | -0.0161 | 8.9925
0.5 | 0.1434 | 0.00938 | -0.0168 | 15.2878
1 | 0.2024 | 0.00937 | -0.0175 | 21.6009
1.5 | 0.2618 | 0.00946 | -0.0182 | 27.6744
2 | 0.3206 | 0.00948 | -0.0188 | 33.8186
2.5 | 0.3797 | 0.00958 | -0.0195 | 39.6347
3 | 0.438 | 0.00963 | -0.02 | 45.4829
3.5 | 0.4965 | 0.00976 | -0.0205 | 50.8709
4 | 0.5547 | 0.00981 | -0.021 | 56.5443
4.5 | 0.612 | 0.0099 | -0.0213 | 61.8182
5 | 0.669 | 0.01001 | -0.0216 | 66.8332
5.5 | 0.7253 | 0.01015 | -0.0217 | 71.4581
6 | 0.7813 | 0.01027 | -0.0218 | 76.0759
6.5 | 0.8353 | 0.0105 | -0.0216 | 79.5524
7 | 0.8875 | 0.01076 | -0.0212 | 82.4814
7.5 | 0.9362 | 0.01118 | -0.0202 | 83.7388
8 | 0.9763 | 0.01198 | -0.0181 | 81.4942
8.5 | 1.0017 | 0.01331 | -0.0141 | 75.2592
9 | 1.0082 | 0.01482 | -0.0072 | 68.0297
9.5 | 1.0112 | 0.01676 | -0.0009 | 60.3341
10 | 1.0162 | 0.01891 | 0.0043 | 53.7388
10.5 | 1.0328 | 0.02123 | 0.0067 | 48.6481
11 | 1.0507 | 0.02405 | 0.0078 | 43.6881
11.5 | 1.0622 | 0.02719 | 0.0097 | 39.0658
12 | 1.0701 | 0.03075 | 0.0114 | 34.8
12.5 | 1.0799 | 0.03436 | 0.0127 | 31.429
13 | 1.0897 | 0.03821 | 0.0136 | 28.5187
13.5 | 1.1019 | 0.0421 | 0.0141 | 26.1734
14 | 1.1066 | 0.04688 | 0.0143 | 23.6049
14.5 | 1.1188 | 0.05116 | 0.0142 | 21.8686
15 | 1.1282 | 0.05593 | 0.0137 | 20.1716
15.5 | 1.1314 | 0.06147 | 0.0129 | 18.4057
16 | 1.1428 | 0.06634 | 0.012 | 17.2264
16.5 | 1.1513 | 0.07169 | 0.0107 | 16.0594
17 | 1.1556 | 0.07745 | 0.0094 | 14.9206
17.5 | 1.1652 | 0.08303 | 0.0076 | 14.0335
18 | 1.1732 | 0.08891 | 0.0056 | 13.1954
18.5 | 1.1799 | 0.09505 | 0.0032 | 12.4135
19 | 1.1872 | 0.10084 | 0.0012 | 11.7731
19.5 | 1.1899 | 0.10804 | -0.0022 | 11.0135
20 | 1.1921 | 0.1153 | -0.0057 | 10.3391

## 29. Re 500k Mach 0.25 (1)
BIGFOIL.COM POLAR EXPORT
NACA63-119 a=0.6
NACA63-119 a=0.6 |  |  |  | Cl Max: | 1.403 | at alpha= | 14 | deg
JavaFoil+Calcfoil stall+Eppler ext transition |  |  |  | L/D Max: | 77.721 | at alpha= | 7 | deg
Re: | 500000 |  |  | Cd Min: | 0.00845 | at alpha= | -0.5 | deg
Mach: | 0.25 |  |  | Cl=0 at alpha= | -0.70312 | deg
|  |  |  | @ Cl=0.1, Cd= | 0.008497
|  |  |  | @ Cl=0.4, Cd= | 0.0090262
|  |  |  | @ Cl=0.6, Cd= | 0.00972
alpha (deg) | Cl | Cd | Cm | Cl/Cd
-19 | -0.95 | 0.18158 | 0.005 | -5.231
-18.5 | -0.988 | 0.17316 | 0.005 | -5.704
-18 | -1.021 | 0.16154 | 0.004 | -6.319
-17.5 | -1.05 | 0.15063 | 0.004 | -6.97
-17 | -1.074 | 0.14162 | 0.004 | -7.583
-16.5 | -1.104 | 0.12884 | 0.004 | -8.566
-16 | -1.123 | 0.11808 | 0.004 | -9.51
-15.5 | -1.155 | 0.09981 | 0.004 | -11.569
-15 | -1.236 | 0.06229 | 0.005 | -19.841
-14.5 | -1.249 | 0.05422 | 0.004 | -23.026
-14 | -1.254 | 0.04745 | 0.004 | -26.429
-13.5 | -1.249 | 0.04313 | 0.003 | -28.958
-13 | -1.238 | 0.03945 | 0.003 | -31.369
-12.5 | -1.22 | 0.03632 | 0.002 | -33.586
-12 | -1.196 | 0.03322 | 0.001 | -36.011
-11.5 | -1.167 | 0.03087 | 0.001 | -37.793
-11 | -1.133 | 0.02866 | 0 | -39.542
-10.5 | -1.096 | 0.02676 | 0 | -40.966
-10 | -1.056 | 0.025 | -0.001 | -42.237
-9.5 | -1.013 | 0.02338 | -0.002 | -43.314
-9 | -0.967 | 0.02189 | -0.002 | -44.189
-8.5 | -0.919 | 0.02056 | -0.003 | -44.697
-8 | -0.869 | 0.01932 | -0.004 | -44.978
-7.5 | -0.817 | 0.01805 | -0.004 | -45.273
-7 | -0.776 | 0.01133 | -0.005 | -68.475
-6.5 | -0.72 | 0.01068 | -0.006 | -67.406
-6 | -0.663 | 0.01021 | -0.007 | -64.875
-5.5 | -0.604 | 0.00986 | -0.007 | -61.28
-5 | -0.545 | 0.00919 | -0.008 | -59.317
-4.5 | -0.487 | 0.00917 | -0.009 | -53.091
-4 | -0.423 | 0.009 | -0.01 | -47.038
-3.5 | -0.36 | 0.00885 | -0.01 | -40.624
-3 | -0.296 | 0.00872 | -0.011 | -33.88
-2.5 | -0.231 | 0.00861 | -0.012 | -26.876
-2 | -0.167 | 0.00853 | -0.013 | -19.586
-1.5 | -0.103 | 0.00853 | -0.013 | -12.038
-1 | -0.038 | 0.00856 | -0.014 | -4.477
-0.5 | 0.026 | 0.00845 | -0.015 | 3.095
0 | 0.091 | 0.00849 | -0.015 | 10.683
0.5 | 0.155 | 0.00854 | -0.016 | 18.175
1 | 0.22 | 0.00866 | -0.017 | 25.38
1.5 | 0.284 | 0.00877 | -0.018 | 32.439
2 | 0.348 | 0.00888 | -0.018 | 39.174
2.5 | 0.412 | 0.00906 | -0.019 | 45.473
3 | 0.472 | 0.00881 | -0.02 | 53.529
3.5 | 0.533 | 0.00948 | -0.02 | 56.241
4 | 0.594 | 0.00969 | -0.021 | 61.319
4.5 | 0.654 | 0.00999 | -0.021 | 65.478
5 | 0.714 | 0.01029 | -0.022 | 69.411
5.5 | 0.773 | 0.01067 | -0.023 | 72.468
6 | 0.831 | 0.01108 | -0.023 | 75.025
6.5 | 0.888 | 0.01158 | -0.024 | 76.679
7 | 0.943 | 0.01213 | -0.025 | 77.721
7.5 | 0.997 | 0.01286 | -0.025 | 77.52
8 | 1.049 | 0.0139 | -0.026 | 75.442
8.5 | 1.085 | 0.02227 | -0.026 | 48.719
9 | 1.133 | 0.0236 | -0.026 | 48.005
9.5 | 1.178 | 0.02504 | -0.027 | 47.043
10 | 1.221 | 0.02657 | -0.028 | 45.949
10.5 | 1.26 | 0.02828 | -0.028 | 44.541
11 | 1.294 | 0.03013 | -0.029 | 42.955
11.5 | 1.325 | 0.03217 | -0.029 | 41.176
12 | 1.351 | 0.03452 | -0.03 | 39.133
12.5 | 1.372 | 0.03708 | -0.03 | 36.997
13 | 1.387 | 0.04007 | -0.031 | 34.615
13.5 | 1.398 | 0.04323 | -0.031 | 32.327
14 | 1.403 | 0.04626 | -0.031 | 30.33
14.5 | 1.399 | 0.05077 | -0.032 | 27.565
15 | 1.39 | 0.0559 | -0.032 | 24.861
15.5 | 1.371 | 0.06258 | -0.032 | 21.91
16 | 1.339 | 0.0731 | -0.032 | 18.317
16.5 | 1.247 | 0.10859 | -0.028 | 11.487
17 | 1.185 | 0.13409 | -0.024 | 8.836
17.5 | 1.139 | 0.1492 | -0.022 | 7.632
18 | 1.097 | 0.16137 | -0.021 | 6.797
18.5 | 1.053 | 0.17124 | -0.021 | 6.148
19 | 1.003 | 0.18293 | -0.02 | 5.481

## 30. Re 500k Mach 0.25 (2)
BIGFOIL.COM POLAR EXPORT
NACA63-119 a=0.6
NACA63-119 a=0.6 |  |  |  | Cl Max: | 1.1375 | at alpha= | 18.5 | deg
XFOIL ncrit=9 |  |  |  | L/D Max: | 81.5893 | at alpha= | 7 | deg
Re: | 500000 |  |  | Cd Min: | 0.13811 | at alpha= | 20 | deg
Mach: | 0.25 |  |  | Cl=0 at alpha= | -0.7067 | deg
|  |  |  | @ Cl=0.1, Cd= | 0.0095386
|  |  |  | @ Cl=0.4, Cd= | 0.0098163
|  |  |  | @ Cl=0.6, Cd= | 0.010131
alpha (deg) | Cl | Cd | Cm | Cl/Cd
-19.5 | -0.9532 | 0.13802 | -0.0022 | -6.9062
-19 | -0.9902 | 0.12217 | -0.0125 | -8.1051
-18.5 | -1.0146 | 0.10943 | -0.0203 | -9.2717
-18 | -1.0304 | 0.09878 | -0.0262 | -10.4313
-17.5 | -1.0308 | 0.09119 | -0.0297 | -11.3039
-17 | -1.0295 | 0.08388 | -0.033 | -12.2735
-16.5 | -1.0268 | 0.07694 | -0.0359 | -13.3455
-16 | -1.0219 | 0.07052 | -0.0383 | -14.4909
-15.5 | -1.0132 | 0.06491 | -0.0399 | -15.6093
-15 | -1.0018 | 0.06004 | -0.0408 | -16.6855
-14.5 | -0.9886 | 0.0553 | -0.0418 | -17.877
-14 | -0.9738 | 0.05088 | -0.0425 | -19.1392
-13.5 | -0.9615 | 0.04647 | -0.0429 | -20.6908
-13 | -0.948 | 0.04223 | -0.0434 | -22.4485
-12.5 | -0.9152 | 0.03829 | -0.0469 | -23.9018
-12 | -0.9129 | 0.03451 | -0.0449 | -26.4532
-11.5 | -0.9015 | 0.03132 | -0.0431 | -28.7835
-11 | -0.8922 | 0.02803 | -0.0411 | -31.8302
-10.5 | -0.8772 | 0.02526 | -0.0389 | -34.7268
-10 | -0.8649 | 0.02249 | -0.0363 | -38.4571
-9.5 | -0.8532 | 0.01991 | -0.033 | -42.8528
-9 | -0.8399 | 0.0177 | -0.0292 | -47.452
-8.5 | -0.8288 | 0.01598 | -0.0238 | -51.8648
-8 | -0.8078 | 0.01464 | -0.019 | -55.1776
-7.5 | -0.7755 | 0.01325 | -0.0159 | -58.5283
-7 | -0.7398 | 0.01181 | -0.0133 | -62.6418
-6.5 | -0.6942 | 0.01078 | -0.0118 | -64.397
-6 | -0.6396 | 0.01037 | -0.0113 | -61.6779
-5.5 | -0.5819 | 0.01013 | -0.0112 | -57.4432
-5 | -0.5229 | 0.01002 | -0.0113 | -52.1856
-4.5 | -0.4629 | 0.0099 | -0.0115 | -46.7576
-4 | -0.4023 | 0.00981 | -0.0119 | -41.0092
-3.5 | -0.342 | 0.0098 | -0.0122 | -34.898
-3 | -0.2808 | 0.00977 | -0.0128 | -28.741
-2.5 | -0.22 | 0.0097 | -0.0133 | -22.6804
-2 | -0.1585 | 0.00963 | -0.014 | -16.459
-1.5 | -0.0974 | 0.00961 | -0.0145 | -10.1353
-1 | -0.0359 | 0.00955 | -0.0153 | -3.7592
-0.5 | 0.0253 | 0.00955 | -0.0159 | 2.6492
0 | 0.0868 | 0.00953 | -0.0166 | 9.1081
0.5 | 0.1479 | 0.00957 | -0.0173 | 15.4545
1 | 0.2093 | 0.00958 | -0.018 | 21.8476
1.5 | 0.2703 | 0.00966 | -0.0186 | 27.9814
2 | 0.3314 | 0.0097 | -0.0192 | 34.1649
2.5 | 0.3923 | 0.00981 | -0.0198 | 39.9898
3 | 0.4529 | 0.00986 | -0.0203 | 45.9331
3.5 | 0.5134 | 0.00999 | -0.0208 | 51.3914
4 | 0.5734 | 0.0101 | -0.0211 | 56.7723
4.5 | 0.6329 | 0.01017 | -0.0214 | 62.2321
5 | 0.6916 | 0.01027 | -0.0214 | 67.3418
5.5 | 0.7499 | 0.01042 | -0.0214 | 71.9674
6 | 0.8075 | 0.01062 | -0.0213 | 76.0358
6.5 | 0.8624 | 0.01084 | -0.0207 | 79.5572
7 | 0.9138 | 0.0112 | -0.0196 | 81.5893
7.5 | 0.9593 | 0.01181 | -0.0177 | 81.2278
8 | 0.9877 | 0.01302 | -0.0135 | 75.8602
8.5 | 0.9908 | 0.01463 | -0.0058 | 67.7239
9 | 0.9906 | 0.0169 | 0.0008 | 58.6154
9.5 | 0.9924 | 0.01955 | 0.006 | 50.7621
10 | 0.9967 | 0.02222 | 0.0106 | 44.856
10.5 | 1.0158 | 0.02525 | 0.0114 | 40.2297
11 | 1.0262 | 0.02871 | 0.0132 | 35.7436
11.5 | 1.0352 | 0.03247 | 0.0147 | 31.8817
12 | 1.0437 | 0.03649 | 0.0159 | 28.6024
12.5 | 1.0534 | 0.04071 | 0.0167 | 25.8757
13 | 1.0603 | 0.04541 | 0.0171 | 23.3495
13.5 | 1.0695 | 0.05013 | 0.0171 | 21.3345
14 | 1.0766 | 0.05527 | 0.0168 | 19.4789
14.5 | 1.086 | 0.06038 | 0.0162 | 17.9861
15 | 1.089 | 0.06629 | 0.0152 | 16.4278
15.5 | 1.1002 | 0.07158 | 0.0142 | 15.3702
16 | 1.1086 | 0.07735 | 0.0127 | 14.3323
16.5 | 1.1139 | 0.08343 | 0.0111 | 13.3513
17 | 1.1219 | 0.08968 | 0.009 | 12.51
17.5 | 1.1278 | 0.09632 | 0.0066 | 11.7089
18 | 1.133 | 0.10319 | 0.0038 | 10.9797
18.5 | 1.1375 | 0.10997 | 0.0011 | 10.3437
19 | 1.1322 | 0.11907 | -0.0036 | 9.5087
19.5 | 1.1263 | 0.12837 | -0.0087 | 8.7739
20 | 1.1188 | 0.13811 | -0.0144 | 8.1008

## 31. Re 500k Mach 0.50 (1)
BIGFOIL.COM POLAR EXPORT
NACA63-119 a=0.6
NACA63-119 a=0.6 |  |  |  | Cl Max: | 1.203 | at alpha= | 9.5 | deg
JavaFoil+Calcfoil stall+Eppler ext transition |  |  |  | L/D Max: | 68.089 | at alpha= | 6.5 | deg
Re: | 500000 |  |  | Cd Min: | 0.0088 | at alpha= | 0.5 | deg
Mach: | 0.5 |  |  | Cl=0 at alpha= | -0.70139 | deg
|  |  |  | @ Cl=0.1, Cd= | 0.0092386
|  |  |  | @ Cl=0.4, Cd= | 0.0099806
|  |  |  | @ Cl=0.6, Cd= | 0.010852
alpha (deg) | Cl | Cd | Cm | Cl/Cd
-20 | -1.097 | 0.23698 | 0.008 | -4.63
-19.5 | -1.067 | 0.23092 | 0.007 | -4.621
-19 | -1.039 | 0.231 | 0.007 | -4.497
-18.5 | -1.011 | 0.22285 | 0.006 | -4.538
-18 | -0.984 | 0.21696 | 0.006 | -4.535
-17.5 | -0.954 | 0.20731 | 0.005 | -4.602
-17 | -0.926 | 0.20336 | 0.005 | -4.553
-16.5 | -0.898 | 0.18799 | 0.004 | -4.778
-16 | -0.87 | 0.18453 | 0.004 | -4.714
-15.5 | -0.84 | 0.17433 | 0.003 | -4.821
-15 | -0.813 | 0.16956 | 0.003 | -4.793
-14.5 | -0.784 | 0.16421 | 0.003 | -4.777
-14 | -0.755 | 0.15513 | 0.002 | -4.868
-13.5 | -0.727 | 0.15069 | 0.002 | -4.826
-13 | -0.699 | 0.1468 | 0.001 | -4.764
-12.5 | -0.67 | 0.13908 | 0.001 | -4.817
-12 | -0.642 | 0.12753 | 0.001 | -5.035
-11.5 | -0.614 | 0.12274 | 0 | -5.003
-11 | -0.585 | 0.11006 | 0 | -5.316
-10.5 | -0.819 | 0.07965 | 0 | -10.278
-10 | -0.999 | 0.0378 | -0.001 | -26.431
-9.5 | -1.013 | 0.0333 | -0.002 | -30.416
-9 | -0.999 | 0.02985 | -0.003 | -33.455
-8.5 | -0.968 | 0.02738 | -0.003 | -35.37
-8 | -0.928 | 0.0252 | -0.004 | -36.828
-7.5 | -0.881 | 0.02332 | -0.005 | -37.768
-7 | -0.828 | 0.02148 | -0.006 | -38.549
-6.5 | -0.771 | 0.01995 | -0.006 | -38.645
-6 | -0.722 | 0.01239 | -0.007 | -58.273
-5.5 | -0.66 | 0.01164 | -0.008 | -56.668
-5 | -0.595 | 0.01108 | -0.009 | -53.72
-4.5 | -0.53 | 0.01061 | -0.01 | -49.93
-4 | -0.463 | 0.01025 | -0.011 | -45.167
-3.5 | -0.395 | 0.00995 | -0.011 | -39.688
-3 | -0.326 | 0.0097 | -0.012 | -33.606
-2.5 | -0.257 | 0.00955 | -0.013 | -26.932
-2 | -0.187 | 0.0093 | -0.014 | -20.066
-1.5 | -0.115 | 0.00915 | -0.015 | -12.542
-1 | -0.043 | 0.00913 | -0.016 | -4.691
-0.5 | 0.029 | 0.00914 | -0.016 | 3.196
0 | 0.101 | 0.00924 | -0.017 | 10.979
0.5 | 0.172 | 0.0088 | -0.018 | 19.543
1 | 0.242 | 0.00957 | -0.019 | 25.34
1.5 | 0.313 | 0.00974 | -0.019 | 32.085
2 | 0.381 | 0.00992 | -0.02 | 38.382
2.5 | 0.45 | 0.01014 | -0.021 | 44.345
3 | 0.518 | 0.01042 | -0.021 | 49.712
3.5 | 0.586 | 0.01077 | -0.022 | 54.412
4 | 0.653 | 0.01116 | -0.023 | 58.523
4.5 | 0.72 | 0.0116 | -0.024 | 62.052
5 | 0.785 | 0.01209 | -0.024 | 64.947
5.5 | 0.848 | 0.01272 | -0.025 | 66.671
6 | 0.91 | 0.01342 | -0.026 | 67.829
6.5 | 0.97 | 0.01425 | -0.026 | 68.089
7 | 1.027 | 0.01535 | -0.027 | 66.897
7.5 | 1.069 | 0.02325 | -0.027 | 45.984
8 | 1.113 | 0.02731 | -0.028 | 40.755
8.5 | 1.154 | 0.02952 | -0.028 | 39.084
9 | 1.185 | 0.03201 | -0.029 | 37.016
9.5 | 1.203 | 0.03496 | -0.03 | 34.409
10 | 1.2 | 0.03888 | -0.03 | 30.859
10.5 | 1.141 | 0.04384 | -0.03 | 26.018
11 | 0.663 | 0.10489 | -0.014 | 6.318
11.5 | 0.69 | 0.11906 | -0.014 | 5.798
12 | 0.719 | 0.12626 | -0.016 | 5.696
12.5 | 0.747 | 0.13326 | -0.016 | 5.604
13 | 0.775 | 0.14106 | -0.017 | 5.492
13.5 | 0.803 | 0.15106 | -0.018 | 5.319
14 | 0.831 | 0.15852 | -0.018 | 5.242
14.5 | 0.86 | 0.16554 | -0.02 | 5.193

## 32. Re 500k Mach 0.50 (2)
BIGFOIL.COM POLAR EXPORT
NACA63-119 a=0.6
NACA63-119 a=0.6 |  |  |  | Cl Max: | 0.9696 | at alpha= | 14 | deg
XFOIL ncrit=9 |  |  |  | L/D Max: | 72.8445 | at alpha= | 6 | deg
Re: | 500000 |  |  | Cd Min: | 0.22487 | at alpha= | 19 | deg
Mach: | 0.5 |  |  | Cl=0 at alpha= | -0.70357 | deg
|  |  |  | @ Cl=0.1, Cd= | 0.01052
|  |  |  | @ Cl=0.4, Cd= | 0.010865
|  |  |  | @ Cl=0.6, Cd= | 0.011292
alpha (deg) | Cl | Cd | Cm | Cl/Cd
-17.5 | -0.6452 | 0.19645 | 0.0241 | -3.2843
-17 | -0.6367 | 0.18477 | 0.0173 | -3.4459
-16.5 | -0.6502 | 0.16764 | 0.0075 | -3.8785
-16 | -0.6385 | 0.15847 | 0.0017 | -4.0292
-15.5 | -0.6763 | 0.13907 | -0.0102 | -4.863
-15 | -0.7363 | 0.11807 | -0.0244 | -6.2361
-14.5 | -0.7753 | 0.10232 | -0.035 | -7.5772
-14 | -0.7954 | 0.09018 | -0.0434 | -8.8201
-13.5 | -0.8061 | 0.07982 | -0.0499 | -10.099
-13 | -0.8162 | 0.07141 | -0.0529 | -11.4298
-12.5 | -0.8186 | 0.06414 | -0.0548 | -12.7627
-12 | -0.8141 | 0.05801 | -0.0556 | -14.0338
-11.5 | -0.8043 | 0.0527 | -0.0557 | -15.2619
-11 | -0.7908 | 0.048 | -0.0552 | -16.475
-10.5 | -0.7825 | 0.04305 | -0.0547 | -18.1765
-10 | -0.7713 | 0.03863 | -0.0536 | -19.9663
-9.5 | -0.7621 | 0.03441 | -0.052 | -22.1476
-9 | -0.7536 | 0.03032 | -0.0501 | -24.8549
-8.5 | -0.7478 | 0.02635 | -0.0476 | -28.3795
-8 | -0.7406 | 0.02273 | -0.0444 | -32.5825
-7.5 | -0.7328 | 0.01938 | -0.0407 | -37.8122
-7 | -0.7307 | 0.01627 | -0.0355 | -44.9109
-6.5 | -0.7342 | 0.01401 | -0.0273 | -52.4054
-6 | -0.7127 | 0.01227 | -0.0213 | -58.0848
-5.5 | -0.6615 | 0.01146 | -0.0184 | -57.7225
-5 | -0.5986 | 0.01115 | -0.0169 | -53.6861
-4.5 | -0.5309 | 0.01102 | -0.0161 | -48.176
-4 | -0.4615 | 0.01087 | -0.0158 | -42.4563
-3.5 | -0.3922 | 0.01083 | -0.0156 | -36.2142
-3 | -0.3223 | 0.01075 | -0.0157 | -29.9814
-2.5 | -0.2522 | 0.01066 | -0.0159 | -23.6585
-2 | -0.1819 | 0.01062 | -0.0163 | -17.1281
-1.5 | -0.1118 | 0.01054 | -0.0168 | -10.6072
-1 | -0.0415 | 0.01052 | -0.0174 | -3.9449
-0.5 | 0.0285 | 0.01047 | -0.018 | 2.7221
0 | 0.0987 | 0.01052 | -0.0186 | 9.3821
0.5 | 0.1685 | 0.01053 | -0.0192 | 16.0019
1 | 0.2387 | 0.01063 | -0.0198 | 22.4553
1.5 | 0.3081 | 0.01068 | -0.0202 | 28.8483
2 | 0.3781 | 0.01083 | -0.0207 | 34.9123
2.5 | 0.4471 | 0.01094 | -0.0209 | 40.8684
3 | 0.5166 | 0.01111 | -0.0211 | 46.4986
3.5 | 0.5849 | 0.01125 | -0.021 | 51.9911
4 | 0.653 | 0.01144 | -0.0207 | 57.0804
4.5 | 0.7196 | 0.0116 | -0.02 | 62.0345
5 | 0.7839 | 0.01177 | -0.0187 | 66.6015
5.5 | 0.8464 | 0.01204 | -0.0171 | 70.299
6 | 0.904 | 0.01241 | -0.0146 | 72.8445
6.5 | 0.9443 | 0.01301 | -0.0097 | 72.5826
7 | 0.9543 | 0.01435 | -0.0014 | 66.5017
7.5 | 0.9479 | 0.01725 | 0.0061 | 54.9507
8 | 0.9365 | 0.02112 | 0.0123 | 44.3419
9 | 0.921 | 0.02988 | 0.0208 | 30.8233
9.5 | 0.9197 | 0.03443 | 0.0237 | 26.7122
10 | 0.9199 | 0.03922 | 0.026 | 23.4549
11 | 0.9345 | 0.04974 | 0.0266 | 18.7877
11.5 | 0.9413 | 0.05554 | 0.026 | 16.9481
12 | 0.948 | 0.06161 | 0.0254 | 15.3871
12.5 | 0.9528 | 0.06814 | 0.0242 | 13.983
13 | 0.9622 | 0.07446 | 0.0231 | 12.9224
13.5 | 0.9666 | 0.0816 | 0.0213 | 11.8456
14 | 0.9696 | 0.08926 | 0.0189 | 10.8626
14.5 | 0.9665 | 0.09808 | 0.0153 | 9.8542
15 | 0.959 | 0.10788 | 0.0105 | 8.8895
15.5 | 0.9406 | 0.11974 | 0.0038 | 7.8554
16 | 0.9136 | 0.1337 | -0.0051 | 6.8332
16.5 | 0.8804 | 0.14965 | -0.0159 | 5.8831
17 | 0.8462 | 0.16716 | -0.0277 | 5.0622
17.5 | 0.8121 | 0.18663 | -0.0401 | 4.3514
18 | 0.799 | 0.20369 | -0.0501 | 3.9226
18.5 | 0.8114 | 0.21381 | -0.0563 | 3.795
19 | 0.8221 | 0.22487 | -0.0629 | 3.6559

## 33. Re 750k Mach 0.00 (1)
BIGFOIL.COM POLAR EXPORT
NACA63-119 a=0.6
NACA63-119 a=0.6 |  |  |  | Cl Max: | 1.5 | at alpha= | 16 | deg
JavaFoil+Calcfoil stall+Eppler ext transition |  |  |  | L/D Max: | 92.016 | at alpha= | 7 | deg
Re: | 750000 |  |  | Cd Min: | 0.00742 | at alpha= | -0.5 | deg
Mach: | 0 |  |  | Cl=0 at alpha= | -0.70161 | deg
|  |  |  | @ Cl=0.1, Cd= | 0.0074597
|  |  |  | @ Cl=0.4, Cd= | 0.0078418
|  |  |  | @ Cl=0.6, Cd= | 0.0082639
alpha (deg) | Cl | Cd | Cm | Cl/Cd
-20 | -1.233 | 0.14767 | 0.007 | -8.35
-19.5 | -1.273 | 0.1191 | 0.008 | -10.69
-19 | -1.291 | 0.10766 | 0.008 | -11.991
-18.5 | -1.322 | 0.08889 | 0.008 | -14.875
-18 | -1.341 | 0.0771 | 0.007 | -17.389
-17.5 | -1.358 | 0.06564 | 0.007 | -20.685
-17 | -1.359 | 0.06124 | 0.007 | -22.19
-16.5 | -1.361 | 0.05564 | 0.006 | -24.453
-16 | -1.36 | 0.05008 | 0.006 | -27.156
-15.5 | -1.354 | 0.04568 | 0.005 | -29.639
-15 | -1.342 | 0.04245 | 0.005 | -31.62
-14.5 | -1.328 | 0.03917 | 0.004 | -33.906
-14 | -1.31 | 0.0362 | 0.004 | -36.193
-13.5 | -1.289 | 0.03356 | 0.003 | -38.413
-13 | -1.264 | 0.03118 | 0.003 | -40.547
-12.5 | -1.236 | 0.02902 | 0.002 | -42.578
-12 | -1.203 | 0.02706 | 0.001 | -44.454
-11.5 | -1.167 | 0.0253 | 0.001 | -46.132
-11 | -1.128 | 0.02373 | 0 | -47.547
-10.5 | -1.087 | 0.02216 | 0 | -49.061
-10 | -1.044 | 0.02094 | -0.001 | -49.842
-9.5 | -0.999 | 0.01967 | -0.002 | -50.772
-9 | -0.951 | 0.0185 | -0.002 | -51.419
-8.5 | -0.903 | 0.01743 | -0.003 | -51.768
-8 | -0.852 | 0.01635 | -0.004 | -52.121
-7.5 | -0.8 | 0.01544 | -0.004 | -51.847
-7 | -0.764 | 0.0094 | -0.005 | -81.204
-6.5 | -0.713 | 0.00881 | -0.006 | -80.923
-6 | -0.654 | 0.00848 | -0.007 | -77.061
-5.5 | -0.593 | 0.00828 | -0.007 | -71.704
-5 | -0.533 | 0.00802 | -0.008 | -66.388
-4.5 | -0.472 | 0.00794 | -0.009 | -59.435
-4 | -0.41 | 0.00778 | -0.009 | -52.748
-3.5 | -0.348 | 0.00768 | -0.01 | -45.376
-3 | -0.286 | 0.00759 | -0.011 | -37.74
-2.5 | -0.224 | 0.00755 | -0.011 | -29.676
-2 | -0.162 | 0.00748 | -0.012 | -21.621
-1.5 | -0.099 | 0.00746 | -0.013 | -13.335
-1 | -0.037 | 0.00747 | -0.014 | -4.966
-0.5 | 0.025 | 0.00742 | -0.014 | 3.413
0 | 0.088 | 0.00745 | -0.015 | 11.795
0.5 | 0.15 | 0.0075 | -0.016 | 20.054
1 | 0.213 | 0.00757 | -0.016 | 28.132
1.5 | 0.275 | 0.00763 | -0.017 | 36.094
2 | 0.337 | 0.00772 | -0.018 | 43.612
2.5 | 0.399 | 0.00784 | -0.018 | 50.859
3 | 0.461 | 0.00795 | -0.019 | 58.016
3.5 | 0.523 | 0.00803 | -0.02 | 65.1
4 | 0.585 | 0.0082 | -0.02 | 71.252
4.5 | 0.646 | 0.00846 | -0.021 | 76.34
5 | 0.701 | 0.00813 | -0.022 | 86.28
5.5 | 0.758 | 0.00898 | -0.022 | 84.398
6 | 0.815 | 0.0093 | -0.023 | 87.585
6.5 | 0.871 | 0.00964 | -0.023 | 90.285
7 | 0.925 | 0.01006 | -0.024 | 92.016
7.5 | 0.978 | 0.01064 | -0.025 | 91.922
8 | 1.03 | 0.01146 | -0.025 | 89.867
8.5 | 1.067 | 0.01701 | -0.025 | 62.747
9 | 1.112 | 0.0201 | -0.026 | 55.301
9.5 | 1.159 | 0.02121 | -0.026 | 54.638
10 | 1.204 | 0.02246 | -0.027 | 53.588
10.5 | 1.245 | 0.02377 | -0.027 | 52.389
11 | 1.284 | 0.02522 | -0.028 | 50.917
11.5 | 1.321 | 0.02673 | -0.028 | 49.402
12 | 1.354 | 0.02857 | -0.029 | 47.384
12.5 | 1.384 | 0.03038 | -0.029 | 45.569
13 | 1.411 | 0.03244 | -0.03 | 43.497
13.5 | 1.435 | 0.03434 | -0.03 | 41.794
14 | 1.455 | 0.03686 | -0.031 | 39.479
14.5 | 1.472 | 0.03922 | -0.031 | 37.543
15 | 1.486 | 0.042 | -0.032 | 35.37
15.5 | 1.495 | 0.04528 | -0.032 | 33.013
16 | 1.5 | 0.04873 | -0.032 | 30.79
16.5 | 1.498 | 0.05281 | -0.033 | 28.368
17 | 1.493 | 0.05708 | -0.033 | 26.152
17.5 | 1.484 | 0.06144 | -0.033 | 24.152
18 | 1.47 | 0.06731 | -0.034 | 21.838
18.5 | 1.452 | 0.07419 | -0.034 | 19.569
19 | 1.43 | 0.08248 | -0.034 | 17.333
19.5 | 1.407 | 0.0898 | -0.034 | 15.672
20 | 1.377 | 0.10136 | -0.033 | 13.589

## 34. Re 750k Mach 0.00 (2)
BIGFOIL.COM POLAR EXPORT
NACA63-119 a=0.6
NACA63-119 a=0.6 |  |  |  | Cl Max: | 1.2254 | at alpha= | 18.5 | deg
XFOIL ncrit=9 |  |  |  | L/D Max: | 93.26 | at alpha= | 7 | deg
Re: | 750000 |  |  | Cd Min: | 0.10936 | at alpha= | 20 | deg
Mach: | 0 |  |  | Cl=0 at alpha= | -0.70643 | deg
|  |  |  | @ Cl=0.1, Cd= | 0.0078462
|  |  |  | @ Cl=0.4, Cd= | 0.0080935
|  |  |  | @ Cl=0.6, Cd= | 0.0083674
alpha (deg) | Cl | Cd | Cm | Cl/Cd
-20 | -1.1416 | 0.10323 | -0.0154 | -11.0588
-19.5 | -1.1414 | 0.09573 | -0.0193 | -11.9231
-19 | -1.1395 | 0.0886 | -0.0228 | -12.8612
-18.5 | -1.1389 | 0.0819 | -0.0255 | -13.906
-18 | -1.1371 | 0.07536 | -0.0282 | -15.0889
-17.5 | -1.132 | 0.06938 | -0.0305 | -16.3159
-17 | -1.125 | 0.06383 | -0.0324 | -17.6249
-16.5 | -1.1155 | 0.05876 | -0.034 | -18.984
-16 | -1.1021 | 0.05426 | -0.0352 | -20.3115
-15.5 | -1.1024 | 0.0487 | -0.0361 | -22.6366
-15 | -1.0923 | 0.04432 | -0.0368 | -24.6458
-14.5 | -1.0788 | 0.04044 | -0.0371 | -26.6766
-14 | -1.0617 | 0.03708 | -0.0372 | -28.6327
-13.5 | -1.0544 | 0.03304 | -0.0369 | -31.9128
-13 | -1.0281 | 0.02985 | -0.0387 | -34.4422
-12.5 | -1.0113 | 0.02752 | -0.0368 | -36.7478
-12 | -1.0006 | 0.02468 | -0.0346 | -40.5429
-11.5 | -0.9836 | 0.02239 | -0.0324 | -43.9303
-11 | -0.9646 | 0.02035 | -0.03 | -47.4005
-10.5 | -0.9447 | 0.01854 | -0.0273 | -50.9547
-10 | -0.9266 | 0.01687 | -0.0237 | -54.9259
-9.5 | -0.9122 | 0.01553 | -0.0186 | -58.7379
-9 | -0.8849 | 0.01442 | -0.0151 | -61.3662
-8.5 | -0.8477 | 0.01342 | -0.013 | -63.1669
-7.5 | -0.7639 | 0.01142 | -0.0101 | -66.8914
-7 | -0.7201 | 0.01034 | -0.009 | -69.6422
-6.5 | -0.6728 | 0.00931 | -0.0084 | -72.2664
-6 | -0.6197 | 0.00881 | -0.0084 | -70.3405
-5.5 | -0.5634 | 0.00851 | -0.0087 | -66.2045
-5 | -0.5065 | 0.00832 | -0.0091 | -60.8774
-4.5 | -0.4482 | 0.00819 | -0.0097 | -54.7253
-4 | -0.3896 | 0.00809 | -0.0103 | -48.1582
-3.5 | -0.3308 | 0.00803 | -0.011 | -41.1955
-3 | -0.2716 | 0.00801 | -0.0117 | -33.9076
-2.5 | -0.2129 | 0.00794 | -0.0123 | -26.8136
-2 | -0.1534 | 0.00788 | -0.0131 | -19.467
-1 | -0.0347 | 0.00783 | -0.0146 | -4.4317
-0.5 | 0.0244 | 0.00787 | -0.0153 | 3.1004
0 | 0.084 | 0.00783 | -0.0161 | 10.728
0.5 | 0.1431 | 0.00789 | -0.0168 | 18.1369
1 | 0.2026 | 0.00788 | -0.0176 | 25.7107
1.5 | 0.2615 | 0.00797 | -0.0183 | 32.8105
2 | 0.3209 | 0.00797 | -0.0191 | 40.2635
2.5 | 0.3795 | 0.00809 | -0.0197 | 46.9098
3 | 0.4385 | 0.0081 | -0.0204 | 54.1358
3.5 | 0.497 | 0.00823 | -0.0211 | 60.3888
4 | 0.5551 | 0.00829 | -0.0216 | 66.9602
4.5 | 0.6131 | 0.00839 | -0.0222 | 73.0751
5 | 0.6705 | 0.0085 | -0.0226 | 78.8824
5.5 | 0.7274 | 0.00866 | -0.023 | 83.9954
6.5 | 0.8373 | 0.00916 | -0.0233 | 91.4083
7 | 0.8897 | 0.00954 | -0.023 | 93.26
7.5 | 0.9364 | 0.01025 | -0.0221 | 91.3561
8.5 | 1.0028 | 0.01272 | -0.0165 | 78.8365
9 | 1.0208 | 0.01395 | -0.0112 | 73.1756
9.5 | 1.031 | 0.01546 | -0.0054 | 66.6882
10 | 1.0444 | 0.01719 | -0.0009 | 60.7563
10.5 | 1.0573 | 0.01913 | 0.0031 | 55.2692
11 | 1.0683 | 0.02107 | 0.0073 | 50.7024
11.5 | 1.0951 | 0.02382 | 0.0068 | 45.974
12 | 1.1092 | 0.02669 | 0.0087 | 41.5586
12.5 | 1.1246 | 0.02963 | 0.0102 | 37.9548
13 | 1.1385 | 0.03279 | 0.0115 | 34.721
13.5 | 1.1504 | 0.03637 | 0.0124 | 31.6305
14 | 1.1638 | 0.04001 | 0.013 | 29.0877
14.5 | 1.1771 | 0.04381 | 0.0132 | 26.8683
15 | 1.1803 | 0.04885 | 0.0132 | 24.1617
15.5 | 1.1947 | 0.05294 | 0.0128 | 22.5671
16 | 1.205 | 0.05762 | 0.0122 | 20.9129
16.5 | 1.2083 | 0.06326 | 0.0111 | 19.1005
17 | 1.2102 | 0.06931 | 0.0097 | 17.4607
17.5 | 1.2185 | 0.07478 | 0.0081 | 16.2945
18 | 1.2245 | 0.08075 | 0.0062 | 15.1641
18.5 | 1.2254 | 0.08754 | 0.0037 | 13.9982
19 | 1.2197 | 0.09533 | 0.0007 | 12.7945
19.5 | 1.2238 | 0.10211 | -0.0022 | 11.9851
20 | 1.2252 | 0.10936 | -0.0056 | 11.2034

## 35. Re 750k Mach 0.10 (1)
BIGFOIL.COM POLAR EXPORT
NACA63-119 a=0.6
NACA63-119 a=0.6 |  |  |  | Cl Max: | 1.486 | at alpha= | 16 | deg
JavaFoil+Calcfoil stall+Eppler ext transition |  |  |  | L/D Max: | 91.471 | at alpha= | 7 | deg
Re: | 750000 |  |  | Cd Min: | 0.00746 | at alpha= | 0 | deg
Mach: | 0.1 |  |  | Cl=0 at alpha= | -0.70161 | deg
|  |  |  | @ Cl=0.1, Cd= | 0.0074791
|  |  |  | @ Cl=0.4, Cd= | 0.0078486
|  |  |  | @ Cl=0.6, Cd= | 0.0082631
alpha (deg) | Cl | Cd | Cm | Cl/Cd
-20 | -1.188 | 0.15774 | 0.007 | -7.53
-19.5 | -1.209 | 0.14411 | 0.007 | -8.392
-19 | -1.236 | 0.12621 | 0.007 | -9.79
-18.5 | -1.274 | 0.10254 | 0.007 | -12.425
-18 | -1.307 | 0.0839 | 0.007 | -15.574
-17.5 | -1.326 | 0.07233 | 0.007 | -18.339
-17 | -1.336 | 0.06466 | 0.007 | -20.67
-16.5 | -1.343 | 0.05786 | 0.006 | -23.206
-16 | -1.346 | 0.05169 | 0.006 | -26.04
-15.5 | -1.343 | 0.04696 | 0.005 | -28.598
-15 | -1.334 | 0.04352 | 0.005 | -30.643
-14.5 | -1.321 | 0.04032 | 0.004 | -32.771
-14 | -1.305 | 0.03719 | 0.004 | -35.106
-13.5 | -1.286 | 0.03438 | 0.003 | -37.41
-13 | -1.263 | 0.03176 | 0.003 | -39.758
-12.5 | -1.236 | 0.02954 | 0.002 | -41.834
-12 | -1.204 | 0.02751 | 0.001 | -43.763
-11.5 | -1.168 | 0.02568 | 0.001 | -45.494
-11 | -1.13 | 0.02408 | 0 | -46.93
-10.5 | -1.09 | 0.02247 | 0 | -48.505
-10 | -1.047 | 0.02118 | -0.001 | -49.42
-9.5 | -1.002 | 0.0199 | -0.002 | -50.328
-9 | -0.955 | 0.01871 | -0.002 | -51.019
-8.5 | -0.906 | 0.01762 | -0.003 | -51.392
-8 | -0.855 | 0.01654 | -0.004 | -51.724
-7.5 | -0.803 | 0.01561 | -0.004 | -51.467
-7 | -0.766 | 0.00948 | -0.005 | -80.826
-6.5 | -0.717 | 0.00893 | -0.006 | -80.266
-6 | -0.657 | 0.00859 | -0.007 | -76.491
-5.5 | -0.596 | 0.00829 | -0.007 | -71.922
-5 | -0.535 | 0.0081 | -0.008 | -66.086
-4.5 | -0.474 | 0.00795 | -0.009 | -59.623
-4 | -0.412 | 0.00779 | -0.009 | -52.929
-3.5 | -0.35 | 0.00773 | -0.01 | -45.303
-3 | -0.288 | 0.00763 | -0.011 | -37.697
-2.5 | -0.225 | 0.00756 | -0.011 | -29.799
-2 | -0.163 | 0.00754 | -0.012 | -21.556
-1.5 | -0.1 | 0.00747 | -0.013 | -13.386
-1 | -0.037 | 0.00748 | -0.014 | -4.988
-0.5 | 0.025 | 0.00747 | -0.014 | 3.405
0 | 0.088 | 0.00746 | -0.015 | 11.841
0.5 | 0.151 | 0.00756 | -0.016 | 20.001
1 | 0.214 | 0.00758 | -0.016 | 28.232
1.5 | 0.277 | 0.00763 | -0.017 | 36.275
2 | 0.338 | 0.00776 | -0.018 | 43.599
2.5 | 0.401 | 0.00785 | -0.018 | 51.059
3 | 0.463 | 0.00794 | -0.019 | 58.317
3.5 | 0.526 | 0.0081 | -0.02 | 64.874
4 | 0.588 | 0.00821 | -0.021 | 71.572
4.5 | 0.649 | 0.00848 | -0.021 | 76.574
5 | 0.704 | 0.00875 | -0.022 | 80.394
5.5 | 0.761 | 0.00902 | -0.022 | 84.359
6 | 0.818 | 0.00937 | -0.023 | 87.32
6.5 | 0.874 | 0.00971 | -0.024 | 90.012
7 | 0.929 | 0.01016 | -0.024 | 91.471
7.5 | 0.982 | 0.01076 | -0.025 | 91.272
8 | 1.033 | 0.01162 | -0.025 | 88.942
8.5 | 1.071 | 0.01723 | -0.025 | 62.176
9 | 1.116 | 0.02035 | -0.026 | 54.84
9.5 | 1.163 | 0.02146 | -0.026 | 54.179
10 | 1.207 | 0.02274 | -0.027 | 53.094
10.5 | 1.249 | 0.02408 | -0.028 | 51.844
11 | 1.287 | 0.02561 | -0.028 | 50.261
11.5 | 1.323 | 0.02718 | -0.029 | 48.657
12 | 1.355 | 0.029 | -0.029 | 46.714
12.5 | 1.384 | 0.03095 | -0.03 | 44.715
13 | 1.41 | 0.033 | -0.03 | 42.723
13.5 | 1.433 | 0.0351 | -0.031 | 40.81
14 | 1.451 | 0.03762 | -0.031 | 38.575
14.5 | 1.466 | 0.04024 | -0.031 | 36.43
15 | 1.477 | 0.0429 | -0.032 | 34.427
15.5 | 1.484 | 0.04614 | -0.032 | 32.173
16 | 1.486 | 0.05009 | -0.033 | 29.674
16.5 | 1.481 | 0.05443 | -0.033 | 27.202
17 | 1.471 | 0.05903 | -0.033 | 24.919
17.5 | 1.458 | 0.06412 | -0.033 | 22.741
18 | 1.439 | 0.07103 | -0.033 | 20.257
18.5 | 1.415 | 0.07916 | -0.033 | 17.879
19 | 1.388 | 0.08847 | -0.033 | 15.684
19.5 | 1.359 | 0.09815 | -0.033 | 13.843
20 | 1.319 | 0.11341 | -0.033 | 11.634

## 36. Re 750k Mach 0.10 (2)
BIGFOIL.COM POLAR EXPORT
NACA63-119 a=0.6
NACA63-119 a=0.6 |  |  |  | Cl Max: | 1.2144 | at alpha= | 18 | deg
XFOIL ncrit=9 |  |  |  | L/D Max: | 93.0249 | at alpha= | 7 | deg
Re: | 750000 |  |  | Cd Min: | 0.11322 | at alpha= | 20 | deg
Mach: | 0.1 |  |  | Cl=0 at alpha= | -0.70672 | deg
|  |  |  | @ Cl=0.1, Cd= | 0.007873
|  |  |  | @ Cl=0.4, Cd= | 0.0081122
|  |  |  | @ Cl=0.6, Cd= | 0.0084115
alpha (deg) | Cl | Cd | Cm | Cl/Cd
-20 | -1.1264 | 0.10753 | -0.0142 | -10.4752
-19.5 | -1.128 | 0.0996 | -0.0184 | -11.3253
-19 | -1.1279 | 0.09204 | -0.0222 | -12.2545
-18.5 | -1.1257 | 0.08516 | -0.0253 | -13.2186
-18 | -1.1257 | 0.0784 | -0.028 | -14.3584
-17.5 | -1.1214 | 0.07218 | -0.0305 | -15.5362
-17 | -1.115 | 0.06641 | -0.0325 | -16.7896
-16.5 | -1.1066 | 0.06107 | -0.0343 | -18.1202
-16 | -1.0949 | 0.05627 | -0.0356 | -19.458
-15.5 | -1.0924 | 0.05082 | -0.0367 | -21.4955
-15 | -1.0843 | 0.04612 | -0.0375 | -23.5104
-14.5 | -1.0714 | 0.04207 | -0.0379 | -25.4671
-14 | -1.0556 | 0.03845 | -0.038 | -27.4538
-13 | -1.0224 | 0.03096 | -0.0398 | -33.0233
-12.5 | -1.0067 | 0.02847 | -0.0379 | -35.36
-12 | -0.9947 | 0.02562 | -0.0359 | -38.8251
-11.5 | -0.9797 | 0.0231 | -0.0337 | -42.4113
-11 | -0.9595 | 0.02105 | -0.0315 | -45.5819
-10.5 | -0.9418 | 0.01901 | -0.0287 | -49.5423
-10 | -0.9232 | 0.01725 | -0.0253 | -53.5188
-9.5 | -0.9066 | 0.01579 | -0.0208 | -57.4161
-9 | -0.885 | 0.01467 | -0.0163 | -60.3272
-8.5 | -0.8496 | 0.01361 | -0.0139 | -62.4247
-8 | -0.8097 | 0.01264 | -0.0121 | -64.0585
-7.5 | -0.7672 | 0.01156 | -0.0107 | -66.3668
-7 | -0.7234 | 0.01047 | -0.0095 | -69.0926
-6.5 | -0.6768 | 0.00939 | -0.0087 | -72.0767
-6 | -0.6236 | 0.00885 | -0.0086 | -70.4633
-5.5 | -0.5671 | 0.00855 | -0.0089 | -66.3275
-5 | -0.5098 | 0.00835 | -0.0093 | -61.0539
-4.5 | -0.4512 | 0.00822 | -0.0098 | -54.8905
-4 | -0.3921 | 0.00812 | -0.0105 | -48.2882
-3.5 | -0.3329 | 0.00807 | -0.0111 | -41.2515
-3 | -0.2733 | 0.00804 | -0.0118 | -33.9925
-2 | -0.1543 | 0.00792 | -0.0132 | -19.4823
-1.5 | -0.0949 | 0.00791 | -0.0139 | -11.9975
-1 | -0.0349 | 0.00786 | -0.0147 | -4.4402
-0.5 | 0.0246 | 0.00788 | -0.0154 | 3.1218
0 | 0.0846 | 0.00786 | -0.0162 | 10.7634
0.5 | 0.144 | 0.00791 | -0.0169 | 18.2048
1 | 0.2039 | 0.00791 | -0.0177 | 25.7775
1.5 | 0.2632 | 0.00799 | -0.0184 | 32.9412
2 | 0.3229 | 0.008 | -0.0192 | 40.3625
2.5 | 0.3819 | 0.0081 | -0.0198 | 47.1481
3 | 0.4413 | 0.00814 | -0.0205 | 54.2138
3.5 | 0.5001 | 0.00825 | -0.0211 | 60.6182
4 | 0.5584 | 0.00834 | -0.0216 | 66.9544
5 | 0.6747 | 0.00854 | -0.0226 | 79.0047
5.5 | 0.7321 | 0.0087 | -0.023 | 84.1494
6 | 0.7887 | 0.0089 | -0.0233 | 88.618
6.5 | 0.8426 | 0.0092 | -0.0232 | 91.587
7 | 0.8949 | 0.00962 | -0.0228 | 93.0249
7.5 | 0.9411 | 0.01037 | -0.0217 | 90.7522
8 | 0.9767 | 0.01159 | -0.0192 | 84.2709
8.5 | 1.0038 | 0.01293 | -0.0154 | 77.6334
9 | 1.0168 | 0.01423 | -0.0093 | 71.4547
9.5 | 1.0278 | 0.01586 | -0.0039 | 64.8045
10 | 1.0417 | 0.01766 | 0.0004 | 58.9864
10.5 | 1.0539 | 0.01972 | 0.0044 | 53.4432
11 | 1.0645 | 0.0218 | 0.0085 | 48.8303
11.5 | 1.0905 | 0.0247 | 0.008 | 44.1498
12 | 1.104 | 0.0277 | 0.0098 | 39.8556
12.5 | 1.1191 | 0.03074 | 0.0112 | 36.4053
13 | 1.1336 | 0.03397 | 0.0124 | 33.3706
13.5 | 1.1429 | 0.03789 | 0.0133 | 30.1636
14 | 1.1583 | 0.04148 | 0.0137 | 27.9243
14.5 | 1.1698 | 0.04558 | 0.0139 | 25.6648
15 | 1.1752 | 0.0505 | 0.0138 | 23.2713
15.5 | 1.1879 | 0.0549 | 0.0133 | 21.6375
16 | 1.1965 | 0.05989 | 0.0125 | 19.9783
16.5 | 1.1958 | 0.06615 | 0.0112 | 18.0771
17 | 1.2018 | 0.07184 | 0.0098 | 16.7288
17.5 | 1.2091 | 0.0776 | 0.0081 | 15.5812
18 | 1.2144 | 0.08379 | 0.0059 | 14.4934
18.5 | 1.2134 | 0.09096 | 0.0032 | 13.3399
19 | 1.2105 | 0.09854 | 0.0002 | 12.2844
19.5 | 1.2129 | 0.10569 | -0.003 | 11.476
20 | 1.2135 | 0.11322 | -0.0066 | 10.7181

## 37. Re 750k Mach 0.25 (1)
BIGFOIL.COM POLAR EXPORT
NACA63-119 a=0.6
NACA63-119 a=0.6 |  |  |  | Cl Max: | 1.409 | at alpha= | 14 | deg
JavaFoil+Calcfoil stall+Eppler ext transition |  |  |  | L/D Max: | 88.635 | at alpha= | 7 | deg
Re: | 750000 |  |  | Cd Min: | 0.00754 | at alpha= | -0.5 | deg
Mach: | 0.25 |  |  | Cl=0 at alpha= | -0.70312 | deg
|  |  |  | @ Cl=0.1, Cd= | 0.0075856
|  |  |  | @ Cl=0.4, Cd= | 0.008
|  |  |  | @ Cl=0.6, Cd= | 0.00833
alpha (deg) | Cl | Cd | Cm | Cl/Cd
-19 | -0.953 | 0.17357 | 0.005 | -5.49
-18.5 | -0.992 | 0.1613 | 0.005 | -6.15
-18 | -1.028 | 0.15114 | 0.005 | -6.8
-17.5 | -1.061 | 0.13891 | 0.005 | -7.639
-17 | -1.092 | 0.12701 | 0.005 | -8.597
-16.5 | -1.168 | 0.08861 | 0.006 | -13.181
-16 | -1.215 | 0.06892 | 0.006 | -17.634
-15.5 | -1.242 | 0.05858 | 0.005 | -21.199
-15 | -1.257 | 0.05194 | 0.005 | -24.202
-14.5 | -1.263 | 0.04708 | 0.004 | -26.823
-14 | -1.264 | 0.04236 | 0.004 | -29.834
-13.5 | -1.257 | 0.03889 | 0.003 | -32.317
-13 | -1.244 | 0.03573 | 0.003 | -34.823
-12.5 | -1.226 | 0.03301 | 0.002 | -37.149
-12 | -1.202 | 0.03026 | 0.001 | -39.721
-11.5 | -1.172 | 0.02814 | 0.001 | -41.648
-11 | -1.138 | 0.02613 | 0 | -43.554
-10.5 | -1.1 | 0.02444 | 0 | -45.019
-10 | -1.06 | 0.02283 | -0.001 | -46.433
-9.5 | -1.017 | 0.02134 | -0.002 | -47.654
-9 | -0.971 | 0.01998 | -0.002 | -48.588
-8.5 | -0.922 | 0.01878 | -0.003 | -49.111
-8 | -0.872 | 0.01764 | -0.004 | -49.422
-7.5 | -0.82 | 0.01646 | -0.004 | -49.809
-7 | -0.781 | 0.0101 | -0.005 | -77.362
-6.5 | -0.726 | 0.0094 | -0.006 | -77.189
-6 | -0.669 | 0.00855 | -0.007 | -78.263
-5.5 | -0.612 | 0.00852 | -0.007 | -71.877
-5 | -0.55 | 0.0083 | -0.008 | -66.234
-4.5 | -0.487 | 0.00813 | -0.009 | -59.886
-4 | -0.423 | 0.00798 | -0.01 | -53.046
-3.5 | -0.36 | 0.00786 | -0.01 | -45.764
-3 | -0.296 | 0.00774 | -0.011 | -38.213
-2.5 | -0.231 | 0.00767 | -0.012 | -30.189
-2 | -0.167 | 0.00766 | -0.013 | -21.817
-1.5 | -0.103 | 0.00759 | -0.013 | -13.54
-1 | -0.038 | 0.00759 | -0.014 | -5.049
-0.5 | 0.026 | 0.00754 | -0.015 | 3.466
0 | 0.091 | 0.00758 | -0.015 | 11.969
0.5 | 0.155 | 0.00762 | -0.016 | 20.372
1 | 0.22 | 0.00766 | -0.017 | 28.696
1.5 | 0.284 | 0.00775 | -0.018 | 36.71
2 | 0.348 | 0.00787 | -0.018 | 44.197
2.5 | 0.412 | 0.00803 | -0.019 | 51.313
3 | 0.476 | 0.00813 | -0.02 | 58.515
3.5 | 0.54 | 0.00828 | -0.02 | 65.241
4 | 0.6 | 0.00833 | -0.021 | 72.045
4.5 | 0.66 | 0.0088 | -0.022 | 74.991
5 | 0.72 | 0.00904 | -0.022 | 79.588
5.5 | 0.779 | 0.00936 | -0.023 | 83.165
6 | 0.837 | 0.00977 | -0.023 | 85.663
6.5 | 0.894 | 0.01016 | -0.024 | 87.969
7 | 0.949 | 0.01071 | -0.025 | 88.635
7.5 | 1.003 | 0.01137 | -0.025 | 88.205
8 | 1.052 | 0.0131 | -0.026 | 80.29
8.5 | 1.088 | 0.02046 | -0.026 | 53.185
9 | 1.136 | 0.02168 | -0.027 | 52.405
9.5 | 1.182 | 0.02301 | -0.027 | 51.364
10 | 1.225 | 0.02443 | -0.028 | 50.137
10.5 | 1.264 | 0.026 | -0.028 | 48.6
11 | 1.299 | 0.02769 | -0.029 | 46.899
11.5 | 1.329 | 0.02955 | -0.029 | 44.967
12 | 1.355 | 0.03166 | -0.03 | 42.807
12.5 | 1.376 | 0.03402 | -0.03 | 40.461
13 | 1.392 | 0.03676 | -0.031 | 37.881
13.5 | 1.403 | 0.03957 | -0.031 | 35.465
14 | 1.409 | 0.04224 | -0.032 | 33.364
14.5 | 1.408 | 0.0459 | -0.032 | 30.672
15 | 1.4 | 0.05011 | -0.032 | 27.94
15.5 | 1.385 | 0.05511 | -0.033 | 25.128
16 | 1.362 | 0.06144 | -0.033 | 22.171
16.5 | 1.324 | 0.07058 | -0.033 | 18.752
17 | 1.273 | 0.08368 | -0.032 | 15.216
17.5 | 1.19 | 0.11369 | -0.029 | 10.464
18 | 1.119 | 0.14041 | -0.026 | 7.968
18.5 | 1.064 | 0.15755 | -0.024 | 6.755
19 | 1.01 | 0.17159 | -0.023 | 5.883

## 38. Re 750k Mach 0.25 (2)
BIGFOIL.COM POLAR EXPORT
NACA63-119 a=0.6
NACA63-119 a=0.6 |  |  |  | Cl Max: | 1.1583 | at alpha= | 17.5 | deg
XFOIL ncrit=9 |  |  |  | L/D Max: | 91.087 | at alpha= | 7 | deg
Re: | 750000 |  |  | Cd Min: | 0.13546 | at alpha= | -20 | deg
Mach: | 0.25 |  |  | Cl=0 at alpha= | -0.70712 | deg
|  |  |  | @ Cl=0.1, Cd= | 0.0080518
|  |  |  | @ Cl=0.4, Cd= | 0.0082526
|  |  |  | @ Cl=0.6, Cd= | 0.0085902
alpha (deg) | Cl | Cd | Cm | Cl/Cd
-20 | -1.0212 | 0.13546 | -0.0024 | -7.5388
-19.5 | -1.0352 | 0.1243 | -0.0094 | -8.3282
-19 | -1.0468 | 0.11388 | -0.0156 | -9.1921
-18.5 | -1.0544 | 0.10442 | -0.0208 | -10.0977
-18 | -1.059 | 0.09565 | -0.0254 | -11.0716
-17.5 | -1.0621 | 0.08784 | -0.0289 | -12.0913
-17 | -1.0609 | 0.08066 | -0.032 | -13.1527
-16.5 | -1.0569 | 0.07399 | -0.0347 | -14.2844
-16 | -1.051 | 0.06782 | -0.0369 | -15.4969
-15.5 | -1.0419 | 0.06222 | -0.0386 | -16.7454
-15 | -1.0386 | 0.0564 | -0.04 | -18.4149
-14.5 | -1.0311 | 0.05117 | -0.0411 | -20.1505
-14 | -1.0195 | 0.04654 | -0.0418 | -21.9059
-13 | -0.9875 | 0.03762 | -0.0447 | -26.2493
-12.5 | -0.977 | 0.03421 | -0.0432 | -28.5589
-12 | -0.9623 | 0.03108 | -0.0418 | -30.962
-11.5 | -0.9544 | 0.02759 | -0.0399 | -34.5922
-11 | -0.9385 | 0.0248 | -0.0379 | -37.8427
-10.5 | -0.9226 | 0.02218 | -0.0355 | -41.596
-10 | -0.9027 | 0.01995 | -0.0329 | -45.2481
-9.5 | -0.885 | 0.01784 | -0.0297 | -49.6076
-9 | -0.8693 | 0.01602 | -0.0254 | -54.2634
-8.5 | -0.8542 | 0.01467 | -0.0197 | -58.2277
-8 | -0.8208 | 0.01356 | -0.0165 | -60.531
-7.5 | -0.7822 | 0.01243 | -0.0141 | -62.9284
-7 | -0.7405 | 0.01122 | -0.0122 | -65.9982
-6.5 | -0.6961 | 0.01001 | -0.0106 | -69.5405
-6 | -0.6446 | 0.00915 | -0.01 | -70.4481
-5.5 | -0.5874 | 0.0088 | -0.0099 | -66.75
-5 | -0.5276 | 0.00855 | -0.0102 | -61.7076
-4.5 | -0.4672 | 0.00842 | -0.0106 | -55.4869
-4 | -0.4056 | 0.00832 | -0.0112 | -48.75
-3.5 | -0.3446 | 0.00823 | -0.0117 | -41.8712
-3 | -0.2833 | 0.00816 | -0.0123 | -34.7181
-2.5 | -0.2216 | 0.0081 | -0.013 | -27.358
-2 | -0.1598 | 0.00809 | -0.0137 | -19.7528
-1.5 | -0.0981 | 0.00803 | -0.0144 | -12.2167
-1 | -0.0362 | 0.00806 | -0.0151 | -4.4913
-0.5 | 0.0256 | 0.00799 | -0.0159 | 3.204
0 | 0.0873 | 0.00806 | -0.0166 | 10.8313
0.5 | 0.1491 | 0.00802 | -0.0174 | 18.591
1 | 0.2107 | 0.00812 | -0.0181 | 25.9483
1.5 | 0.2724 | 0.00811 | -0.0189 | 33.5882
2 | 0.3338 | 0.00822 | -0.0196 | 40.6083
2.5 | 0.3952 | 0.00824 | -0.0203 | 47.9612
3 | 0.4563 | 0.0084 | -0.0208 | 54.3214
3.5 | 0.5174 | 0.00841 | -0.0214 | 61.522
4 | 0.5781 | 0.00855 | -0.0219 | 67.614
4.5 | 0.638 | 0.00866 | -0.0222 | 73.6721
5 | 0.6976 | 0.00881 | -0.0225 | 79.1827
5.5 | 0.7574 | 0.00898 | -0.0228 | 84.343
6 | 0.8148 | 0.00921 | -0.0227 | 88.4691
6.5 | 0.8699 | 0.00957 | -0.0222 | 90.8986
7 | 0.9218 | 0.01012 | -0.0213 | 91.087
7.5 | 0.961 | 0.01119 | -0.0187 | 85.8803
8 | 0.9868 | 0.01262 | -0.0143 | 78.1933
8.5 | 0.9929 | 0.01415 | -0.007 | 70.1696
9 | 1.0015 | 0.01612 | -0.0014 | 62.1278
9.5 | 1.0137 | 0.01829 | 0.003 | 55.4237
10 | 1.0258 | 0.02068 | 0.0069 | 49.6035
10.5 | 1.0355 | 0.02331 | 0.0107 | 44.423
11.5 | 1.0681 | 0.02955 | 0.0134 | 36.1455
12 | 1.0814 | 0.033 | 0.0148 | 32.7697
12.5 | 1.093 | 0.03687 | 0.0159 | 29.6447
13 | 1.1047 | 0.04097 | 0.0165 | 26.9636
13.5 | 1.1155 | 0.04535 | 0.0169 | 24.5976
14 | 1.1262 | 0.04995 | 0.0169 | 22.5465
14.5 | 1.1286 | 0.05558 | 0.0165 | 20.3059
15 | 1.14 | 0.06055 | 0.0158 | 18.8274
15.5 | 1.147 | 0.0662 | 0.0147 | 17.3263
16 | 1.1462 | 0.07292 | 0.0131 | 15.7186
16.5 | 1.1509 | 0.0793 | 0.0112 | 14.5132
17 | 1.1553 | 0.08591 | 0.009 | 13.4478
17.5 | 1.1583 | 0.09293 | 0.0064 | 12.4642
18 | 1.1579 | 0.1006 | 0.0032 | 11.5099
18.5 | 1.1559 | 0.10858 | -0.0003 | 10.6456
19 | 1.1559 | 0.11668 | -0.0042 | 9.9066
19.5 | 1.1541 | 0.12515 | -0.0087 | 9.2217
20 | 1.1524 | 0.13372 | -0.0135 | 8.618

## 39. Re 750k Mach 0.50 (1)
BIGFOIL.COM POLAR EXPORT
NACA63-119 a=0.6
NACA63-119 a=0.6 |  |  |  | Cl Max: | 1.207 | at alpha= | 9.5 | deg
JavaFoil+Calcfoil stall+Eppler ext transition |  |  |  | L/D Max: | 77.755 | at alpha= | 6 | deg
Re: | 750000 |  |  | Cd Min: | 0.00809 | at alpha= | -1 | deg
Mach: | 0.5 |  |  | Cl=0 at alpha= | -0.70139 | deg
|  |  |  | @ Cl=0.1, Cd= | 0.0081294
|  |  |  | @ Cl=0.4, Cd= | 0.0087433
|  |  |  | @ Cl=0.6, Cd= | 0.0095071
alpha (deg) | Cl | Cd | Cm | Cl/Cd
-20 | -1.097 | 0.21461 | 0.008 | -5.112
-19.5 | -1.068 | 0.2109 | 0.007 | -5.062
-19 | -1.039 | 0.20531 | 0.007 | -5.06
-18.5 | -1.011 | 0.20309 | 0.006 | -4.98
-18 | -0.984 | 0.19477 | 0.006 | -5.051
-17.5 | -0.954 | 0.18877 | 0.005 | -5.056
-17 | -0.926 | 0.18389 | 0.005 | -5.035
-16.5 | -0.898 | 0.17302 | 0.004 | -5.192
-16 | -0.871 | 0.17625 | 0.004 | -4.94
-15.5 | -0.841 | 0.15999 | 0.003 | -5.254
-15 | -0.813 | 0.15553 | 0.003 | -5.226
-14.5 | -0.785 | 0.15264 | 0.003 | -5.143
-14 | -0.755 | 0.14123 | 0.002 | -5.347
-13.5 | -0.727 | 0.1361 | 0.002 | -5.344
-13 | -0.699 | 0.13232 | 0.001 | -5.286
-12.5 | -0.67 | 0.1259 | 0.001 | -5.322
-12 | -0.642 | 0.11578 | 0.001 | -5.546
-11.5 | -0.614 | 0.11204 | 0 | -5.482
-11 | -0.585 | 0.10123 | 0 | -5.782
-10.5 | -0.842 | 0.06942 | 0 | -12.133
-10 | -1.005 | 0.03437 | -0.001 | -29.247
-9.5 | -1.017 | 0.03048 | -0.002 | -33.367
-9 | -1.002 | 0.0274 | -0.003 | -36.593
-8.5 | -0.972 | 0.02511 | -0.003 | -38.706
-8 | -0.931 | 0.02313 | -0.004 | -40.258
-7.5 | -0.884 | 0.02139 | -0.005 | -41.319
-7 | -0.831 | 0.01969 | -0.006 | -42.213
-6.5 | -0.774 | 0.01828 | -0.006 | -42.341
-6 | -0.727 | 0.01085 | -0.007 | -67.059
-5.5 | -0.665 | 0.01016 | -0.008 | -65.419
-5 | -0.6 | 0.00965 | -0.009 | -62.223
-4.5 | -0.534 | 0.00926 | -0.01 | -57.696
-4 | -0.467 | 0.00894 | -0.011 | -52.277
-3.5 | -0.401 | 0.00856 | -0.012 | -46.925
-3 | -0.33 | 0.00838 | -0.012 | -39.375
-2.5 | -0.258 | 0.00821 | -0.013 | -31.474
-2 | -0.187 | 0.00813 | -0.014 | -22.969
-1.5 | -0.115 | 0.00816 | -0.015 | -14.067
-1 | -0.043 | 0.00809 | -0.016 | -5.297
-0.5 | 0.029 | 0.00809 | -0.016 | 3.611
0 | 0.101 | 0.00813 | -0.017 | 12.481
0.5 | 0.174 | 0.00815 | -0.018 | 21.312
1 | 0.246 | 0.00824 | -0.019 | 29.845
1.5 | 0.316 | 0.00815 | -0.019 | 38.74
2 | 0.384 | 0.00869 | -0.02 | 44.164
2.5 | 0.453 | 0.00892 | -0.021 | 50.779
3 | 0.522 | 0.00915 | -0.022 | 57.001
3.5 | 0.59 | 0.00946 | -0.022 | 62.391
4 | 0.658 | 0.00978 | -0.023 | 67.241
4.5 | 0.724 | 0.01015 | -0.024 | 71.373
5 | 0.79 | 0.01062 | -0.024 | 74.4
5.5 | 0.854 | 0.01118 | -0.025 | 76.388
6 | 0.916 | 0.01178 | -0.026 | 77.755
6.5 | 0.976 | 0.01264 | -0.026 | 77.167
7 | 1.031 | 0.01392 | -0.027 | 74.078
7.5 | 1.072 | 0.02121 | -0.027 | 50.565
8 | 1.116 | 0.02522 | -0.028 | 44.26
8.5 | 1.157 | 0.02722 | -0.029 | 42.507
9 | 1.188 | 0.02949 | -0.029 | 40.292
9.5 | 1.207 | 0.0322 | -0.03 | 37.474
10 | 1.204 | 0.03576 | -0.03 | 33.655
10.5 | 1.147 | 0.0401 | -0.031 | 28.605
11 | 0.663 | 0.09695 | -0.014 | 6.838
11.5 | 0.69 | 0.10902 | -0.014 | 6.333
12 | 0.719 | 0.1146 | -0.016 | 6.276
12.5 | 0.747 | 0.12211 | -0.016 | 6.116
13 | 0.775 | 0.12838 | -0.017 | 6.037
13.5 | 0.803 | 0.13835 | -0.018 | 5.808
14 | 0.831 | 0.14576 | -0.018 | 5.702
14.5 | 0.86 | 0.15423 | -0.02 | 5.579

## 40. Re 750k Mach 0.50 (2)
BIGFOIL.COM POLAR EXPORT
NACA63-119 a=0.6
NACA63-119 a=0.6 |  |  |  | Cl Max: | 0.9997 | at alpha= | 14 | deg
XFOIL ncrit=9 |  |  |  | L/D Max: | 85.1113 | at alpha= | 6 | deg
Re: | 750000 |  |  | Cd Min: | 0.22081 | at alpha= | 19 | deg
Mach: | 0.5 |  |  | Cl=0 at alpha= | -0.70451 | deg
|  |  |  | @ Cl=0.1, Cd= | 0.00877
|  |  |  | @ Cl=0.4, Cd= | 0.0090552
|  |  |  | @ Cl=0.6, Cd= | 0.0094185
alpha (deg) | Cl | Cd | Cm | Cl/Cd
-18 | -0.6789 | 0.20013 | 0.0283 | -3.3923
-17.5 | -0.6765 | 0.18715 | 0.0208 | -3.6147
-17 | -0.6644 | 0.17752 | 0.0147 | -3.7427
-16.5 | -0.7138 | 0.15445 | 0.0008 | -4.6216
-16 | -0.7478 | 0.13749 | -0.0106 | -5.4389
-15 | -0.7968 | 0.10876 | -0.031 | -7.3262
-14.5 | -0.8201 | 0.0967 | -0.0383 | -8.4809
-14 | -0.8403 | 0.08589 | -0.0439 | -9.7834
-13.5 | -0.8521 | 0.07654 | -0.0482 | -11.1327
-13 | -0.8568 | 0.06861 | -0.0511 | -12.488
-12.5 | -0.855 | 0.06173 | -0.0529 | -13.8506
-12 | -0.8481 | 0.05574 | -0.0538 | -15.2153
-11.5 | -0.8407 | 0.05022 | -0.054 | -16.7403
-11 | -0.8335 | 0.04486 | -0.0541 | -18.58
-10.5 | -0.8213 | 0.04023 | -0.0533 | -20.4151
-10 | -0.8152 | 0.03549 | -0.0522 | -22.9699
-9.5 | -0.8034 | 0.03145 | -0.0505 | -25.5453
-9 | -0.7917 | 0.02768 | -0.0482 | -28.6019
-8.5 | -0.7804 | 0.02405 | -0.0455 | -32.4491
-8 | -0.7685 | 0.02074 | -0.0422 | -37.054
-7.5 | -0.7557 | 0.01773 | -0.0383 | -42.6227
-7 | -0.7426 | 0.01515 | -0.0335 | -49.0165
-6 | -0.7117 | 0.0115 | -0.0203 | -61.887
-5.5 | -0.6687 | 0.01013 | -0.0168 | -66.0118
-5 | -0.6067 | 0.00952 | -0.0154 | -63.729
-4.5 | -0.5383 | 0.00927 | -0.0149 | -58.069
-4 | -0.4679 | 0.00911 | -0.0148 | -51.3611
-3.5 | -0.397 | 0.00898 | -0.0149 | -44.2094
-2.5 | -0.2549 | 0.00884 | -0.0156 | -28.8348
-2 | -0.184 | 0.00882 | -0.016 | -20.8617
-1.5 | -0.1129 | 0.00874 | -0.0166 | -12.9176
-1 | -0.0419 | 0.00876 | -0.0173 | -4.7831
-0.5 | 0.029 | 0.00871 | -0.018 | 3.3295
0 | 0.0998 | 0.00877 | -0.0187 | 11.3797
0.5 | 0.1706 | 0.00876 | -0.0194 | 19.4749
1 | 0.2411 | 0.00886 | -0.02 | 27.2122
1.5 | 0.3119 | 0.00889 | -0.0207 | 35.0844
2 | 0.3822 | 0.00904 | -0.0212 | 42.2788
2.5 | 0.4526 | 0.0091 | -0.0216 | 49.7363
3 | 0.5227 | 0.00927 | -0.0219 | 56.3862
3.5 | 0.5923 | 0.0094 | -0.0219 | 63.0106
4.5 | 0.7293 | 0.00973 | -0.0212 | 74.9538
5 | 0.7962 | 0.00998 | -0.0204 | 79.7796
5.5 | 0.8606 | 0.0103 | -0.0191 | 83.5534
6 | 0.9175 | 0.01078 | -0.0166 | 85.1113
6.5 | 0.9528 | 0.01177 | -0.0112 | 80.9516
7 | 0.9495 | 0.0138 | -0.0019 | 68.8043
7.5 | 0.9446 | 0.01693 | 0.0052 | 55.7944
8 | 0.9389 | 0.02067 | 0.0109 | 45.4233
8.5 | 0.9385 | 0.02453 | 0.0153 | 38.2593
9 | 0.9416 | 0.02852 | 0.0188 | 33.0154
9.5 | 0.9465 | 0.03269 | 0.0217 | 28.9538
10 | 0.9516 | 0.03722 | 0.0239 | 25.5669
10.5 | 0.9577 | 0.04196 | 0.0257 | 22.8241
11 | 0.9641 | 0.04687 | 0.0271 | 20.5697
11.5 | 0.9668 | 0.05194 | 0.0288 | 18.6138
12 | 0.982 | 0.05856 | 0.0254 | 16.7691
12.5 | 0.9903 | 0.06469 | 0.0246 | 15.3084
13 | 0.9919 | 0.07175 | 0.0231 | 13.8244
13.5 | 0.9973 | 0.07874 | 0.0214 | 12.6657
14 | 0.9997 | 0.08638 | 0.019 | 11.5733
14.5 | 0.997 | 0.09492 | 0.0157 | 10.5036
15 | 0.9917 | 0.10426 | 0.0116 | 9.5118
15.5 | 0.9804 | 0.11487 | 0.0061 | 8.5349
16 | 0.9665 | 0.12632 | -0.0007 | 7.6512
16.5 | 0.9523 | 0.13834 | -0.0082 | 6.8838
17 | 0.9283 | 0.15249 | -0.0178 | 6.0876
17.5 | 0.8915 | 0.17005 | -0.03 | 5.2426
18 | 0.8499 | 0.19047 | -0.0436 | 4.4621
18.5 | 0.8548 | 0.20143 | -0.0506 | 4.2437
19 | 0.835 | 0.22081 | -0.0617 | 3.7815

## 41. Re 1M Mach 0.00 (1)
BIGFOIL.COM POLAR EXPORT
NACA63-119 a=0.6
NACA63-119 a=0.6 |  |  |  | Cl Max: | 1.506 | at alpha= | 16 | deg
JavaFoil+Calcfoil stall+Eppler ext transition |  |  |  | L/D Max: | 98.278 | at alpha= | 7 | deg
Re: | 1000000 |  |  | Cd Min: | 0.00697 | at alpha= | -0.5 | deg
Mach: | 0 |  |  | Cl=0 at alpha= | -0.70161 | deg
|  |  |  | @ Cl=0.1, Cd= | 0.0070097
|  |  |  | @ Cl=0.4, Cd= | 0.0073114
|  |  |  | @ Cl=0.6, Cd= | 0.0077041
alpha (deg) | Cl | Cd | Cm | Cl/Cd
-20 | -1.272 | 0.11718 | 0.009 | -10.855
-19.5 | -1.316 | 0.0909 | 0.009 | -14.473
-19 | -1.328 | 0.08475 | 0.008 | -15.673
-18.5 | -1.345 | 0.07519 | 0.008 | -17.888
-18 | -1.356 | 0.06787 | 0.008 | -19.986
-17.5 | -1.366 | 0.06083 | 0.007 | -22.453
-17 | -1.367 | 0.05633 | 0.007 | -24.276
-16.5 | -1.367 | 0.05162 | 0.006 | -26.494
-16 | -1.366 | 0.04637 | 0.006 | -29.469
-15.5 | -1.359 | 0.04252 | 0.005 | -31.974
-15 | -1.348 | 0.03944 | 0.005 | -34.174
-14.5 | -1.333 | 0.03642 | 0.004 | -36.607
-14 | -1.315 | 0.03372 | 0.004 | -39.007
-13.5 | -1.293 | 0.0313 | 0.003 | -41.321
-13 | -1.268 | 0.02917 | 0.003 | -43.477
-12.5 | -1.239 | 0.02716 | 0.002 | -45.64
-12 | -1.207 | 0.02535 | 0.001 | -47.59
-11.5 | -1.17 | 0.02371 | 0.001 | -49.347
-11 | -1.131 | 0.02221 | 0 | -50.932
-10.5 | -1.09 | 0.02078 | 0 | -52.462
-10 | -1.047 | 0.01963 | -0.001 | -53.313
-9.5 | -1.001 | 0.01844 | -0.002 | -54.285
-9 | -0.954 | 0.01735 | -0.002 | -55.002
-8.5 | -0.905 | 0.01635 | -0.003 | -55.344
-8 | -0.855 | 0.01533 | -0.004 | -55.757
-7.5 | -0.803 | 0.01449 | -0.004 | -55.379
-7 | -0.767 | 0.00856 | -0.005 | -89.59
-6.5 | -0.713 | 0.00828 | -0.006 | -86.171
-6 | -0.654 | 0.00798 | -0.007 | -81.959
-5.5 | -0.593 | 0.00774 | -0.007 | -76.715
-5 | -0.533 | 0.00756 | -0.008 | -70.432
-4.5 | -0.472 | 0.00741 | -0.009 | -63.661
-4 | -0.41 | 0.00734 | -0.009 | -55.896
-3.5 | -0.348 | 0.00722 | -0.01 | -48.24
-3 | -0.286 | 0.00715 | -0.011 | -40.021
-2.5 | -0.224 | 0.00707 | -0.011 | -31.699
-2 | -0.162 | 0.00704 | -0.012 | -22.991
-1.5 | -0.099 | 0.00702 | -0.013 | -14.171
-1 | -0.037 | 0.007 | -0.014 | -5.304
-0.5 | 0.025 | 0.00697 | -0.014 | 3.634
0 | 0.088 | 0.007 | -0.015 | 12.544
0.5 | 0.15 | 0.00705 | -0.016 | 21.315
1 | 0.213 | 0.00711 | -0.016 | 29.927
1.5 | 0.275 | 0.00718 | -0.017 | 38.351
2 | 0.337 | 0.00726 | -0.018 | 46.379
2.5 | 0.399 | 0.00731 | -0.018 | 54.549
3 | 0.461 | 0.0074 | -0.019 | 62.32
3.5 | 0.523 | 0.00752 | -0.02 | 69.583
4 | 0.585 | 0.00765 | -0.02 | 76.463
4.5 | 0.646 | 0.00787 | -0.021 | 82.095
5 | 0.707 | 0.00804 | -0.022 | 87.965
5.5 | 0.763 | 0.00806 | -0.022 | 94.557
6 | 0.818 | 0.00866 | -0.023 | 94.536
6.5 | 0.874 | 0.00898 | -0.024 | 97.308
7 | 0.928 | 0.00945 | -0.024 | 98.278
7.5 | 0.981 | 0.00999 | -0.025 | 98.231
8 | 1.03 | 0.0115 | -0.025 | 89.563
8.5 | 1.07 | 0.0159 | -0.025 | 67.305
9 | 1.114 | 0.01894 | -0.026 | 58.825
9.5 | 1.161 | 0.01999 | -0.026 | 58.089
10 | 1.206 | 0.02116 | -0.027 | 56.992
10.5 | 1.248 | 0.0224 | -0.028 | 55.717
11 | 1.287 | 0.02375 | -0.028 | 54.193
11.5 | 1.324 | 0.02517 | -0.029 | 52.597
12 | 1.357 | 0.02692 | -0.029 | 50.41
12.5 | 1.387 | 0.02861 | -0.03 | 48.501
13 | 1.415 | 0.0305 | -0.03 | 46.381
13.5 | 1.439 | 0.0323 | -0.031 | 44.545
14 | 1.459 | 0.03463 | -0.031 | 42.141
14.5 | 1.476 | 0.03678 | -0.031 | 40.146
15 | 1.49 | 0.03937 | -0.032 | 37.851
15.5 | 1.5 | 0.04244 | -0.032 | 35.338
16 | 1.506 | 0.04552 | -0.033 | 33.075
16.5 | 1.505 | 0.04902 | -0.033 | 30.691
17 | 1.5 | 0.05276 | -0.033 | 28.43
17.5 | 1.492 | 0.05653 | -0.034 | 26.391
18 | 1.479 | 0.06165 | -0.034 | 23.994
18.5 | 1.463 | 0.06738 | -0.034 | 21.71
19 | 1.441 | 0.07472 | -0.034 | 19.29
19.5 | 1.421 | 0.08064 | -0.034 | 17.619
20 | 1.394 | 0.08946 | -0.034 | 15.583

## 42. Re 1M Mach 0.00 (2)
BIGFOIL.COM POLAR EXPORT
NACA63-119 a=0.6
NACA63-119 a=0.6 |  |  |  | Cl Max: | 1.2749 | at alpha= | 19 | deg
XFOIL ncrit=9 |  |  |  | L/D Max: | 98.7911 | at alpha= | 6.5 | deg
Re: | 1000000 |  |  | Cd Min: | 0.10406 | at alpha= | 20 | deg
Mach: | 0 |  |  | Cl=0 at alpha= | -0.70652 | deg
|  |  |  | @ Cl=0.1, Cd= | 0.0070759
|  |  |  | @ Cl=0.4, Cd= | 0.0073131
|  |  |  | @ Cl=0.6, Cd= | 0.0075995
alpha (deg) | Cl | Cd | Cm | Cl/Cd
-20 | -1.1703 | 0.09936 | -0.0164 | -11.7784
-19.5 | -1.1798 | 0.09069 | -0.0206 | -13.0092
-19 | -1.1837 | 0.08299 | -0.0242 | -14.2632
-18.5 | -1.183 | 0.07618 | -0.0271 | -15.529
-18 | -1.1789 | 0.07005 | -0.0295 | -16.8294
-17.5 | -1.1735 | 0.06426 | -0.0316 | -18.2617
-17 | -1.165 | 0.05909 | -0.0332 | -19.7157
-16.5 | -1.164 | 0.05327 | -0.0347 | -21.8509
-16 | -1.161 | 0.04796 | -0.0357 | -24.2077
-15.5 | -1.1506 | 0.04361 | -0.0364 | -26.3839
-15 | -1.1353 | 0.03992 | -0.0367 | -28.4394
-14.5 | -1.1191 | 0.03648 | -0.0367 | -30.6771
-14 | -1.1105 | 0.03261 | -0.0363 | -34.054
-13.5 | -1.0846 | 0.02954 | -0.0379 | -36.7163
-13 | -1.0691 | 0.02707 | -0.036 | -39.4939
-12.5 | -1.0491 | 0.02485 | -0.0343 | -42.2173
-12 | -1.0358 | 0.02227 | -0.0321 | -46.511
-11.5 | -1.0134 | 0.02039 | -0.03 | -49.7008
-11 | -0.9931 | 0.01856 | -0.0274 | -53.5075
-10.5 | -0.9706 | 0.01704 | -0.0245 | -56.9601
-10 | -0.9513 | 0.01564 | -0.0205 | -60.8248
-9.5 | -0.9298 | 0.01465 | -0.0159 | -63.4676
-9 | -0.8958 | 0.01365 | -0.0133 | -65.6264
-8.5 | -0.8559 | 0.01272 | -0.0116 | -67.2877
-8 | -0.812 | 0.01189 | -0.0103 | -68.2927
-7.5 | -0.7663 | 0.01101 | -0.0094 | -69.6004
-7 | -0.7204 | 0.01004 | -0.0086 | -71.753
-6.5 | -0.6724 | 0.00905 | -0.008 | -74.2983
-5.5 | -0.5661 | 0.00783 | -0.0081 | -72.2989
-5 | -0.509 | 0.0076 | -0.0086 | -66.9737
-4.5 | -0.4505 | 0.00743 | -0.0092 | -60.6326
-4 | -0.3918 | 0.00734 | -0.0099 | -53.3787
-3.5 | -0.3324 | 0.00725 | -0.0107 | -45.8483
-3 | -0.2731 | 0.00721 | -0.0114 | -37.8779
-2.5 | -0.2138 | 0.00715 | -0.0121 | -29.9021
-2 | -0.1543 | 0.0071 | -0.0129 | -21.7324
-1.5 | -0.0945 | 0.00711 | -0.0137 | -13.2911
-1 | -0.0351 | 0.00706 | -0.0145 | -4.9717
-0.5 | 0.0247 | 0.0071 | -0.0153 | 3.4789
0 | 0.0842 | 0.00706 | -0.0161 | 11.9263
0.5 | 0.1439 | 0.00712 | -0.0169 | 20.2107
1 | 0.2034 | 0.00711 | -0.0177 | 28.6076
1.5 | 0.2629 | 0.00718 | -0.0185 | 36.6156
2 | 0.3223 | 0.0072 | -0.0193 | 44.7639
2.5 | 0.3814 | 0.00731 | -0.02 | 52.1751
3 | 0.4406 | 0.00732 | -0.0208 | 60.1913
4 | 0.5578 | 0.00752 | -0.0221 | 74.1755
4.5 | 0.6162 | 0.00763 | -0.0227 | 80.7602
5 | 0.6742 | 0.00776 | -0.0233 | 86.8814
5.5 | 0.7314 | 0.00792 | -0.0238 | 92.3485
6 | 0.7876 | 0.00818 | -0.0241 | 96.2836
6.5 | 0.8417 | 0.00852 | -0.0242 | 98.7911
7 | 0.8925 | 0.00908 | -0.0238 | 98.293
7.5 | 0.9359 | 0.01008 | -0.0224 | 92.8472
8 | 0.9733 | 0.01125 | -0.0203 | 86.5156
8.5 | 1.0064 | 0.01239 | -0.0174 | 81.2268
9 | 1.0299 | 0.01349 | -0.0129 | 76.3454
9.5 | 1.0442 | 0.01474 | -0.0074 | 70.8412
10 | 1.0606 | 0.0163 | -0.0031 | 65.0675
10.5 | 1.0773 | 0.01804 | 0.0007 | 59.7173
11 | 1.0908 | 0.02009 | 0.0043 | 54.2957
11.5 | 1.1075 | 0.02223 | 0.007 | 49.8201
12.5 | 1.1506 | 0.02735 | 0.009 | 42.0695
13 | 1.1671 | 0.0302 | 0.0104 | 38.6457
13.5 | 1.1828 | 0.03325 | 0.0116 | 35.5729
14 | 1.1963 | 0.03671 | 0.0124 | 32.5879
14.5 | 1.2137 | 0.04 | 0.0129 | 30.3425
15 | 1.2249 | 0.04403 | 0.0131 | 27.8197
15.5 | 1.2331 | 0.04857 | 0.013 | 25.3881
16 | 1.247 | 0.05268 | 0.0127 | 23.6712
16.5 | 1.2578 | 0.05729 | 0.012 | 21.955
17 | 1.2594 | 0.0631 | 0.0109 | 19.9588
17.5 | 1.2622 | 0.06903 | 0.0095 | 18.2848
18 | 1.2701 | 0.07451 | 0.0079 | 17.046
18.5 | 1.2742 | 0.08067 | 0.0058 | 15.7952
19 | 1.2749 | 0.08746 | 0.0033 | 14.5769
19.5 | 1.2683 | 0.0955 | 0.0001 | 13.2806
20 | 1.26 | 0.10406 | -0.0037 | 12.1084

## 43. Re 1M Mach 0.10 (1)
BIGFOIL.COM POLAR EXPORT
NACA63-119 a=0.6
NACA63-119 a=0.6 |  |  |  | Cl Max: | 1.492 | at alpha= | 16 | deg
JavaFoil+Calcfoil stall+Eppler ext transition |  |  |  | L/D Max: | 98.175 | at alpha= | 5.5 | deg
Re: | 1000000 |  |  | Cd Min: | 0.00697 | at alpha= | -0.5 | deg
Mach: | 0.1 |  |  | Cl=0 at alpha= | -0.70161 | deg
|  |  |  | @ Cl=0.1, Cd= | 0.0070291
|  |  |  | @ Cl=0.4, Cd= | 0.0073787
|  |  |  | @ Cl=0.6, Cd= | 0.0077434
alpha (deg) | Cl | Cd | Cm | Cl/Cd
-20 | -1.215 | 0.13375 | 0.008 | -9.085
-19.5 | -1.248 | 0.11415 | 0.008 | -10.937
-19 | -1.286 | 0.09322 | 0.008 | -13.791
-18.5 | -1.311 | 0.08053 | 0.008 | -16.275
-18 | -1.327 | 0.07169 | 0.008 | -18.517
-17.5 | -1.34 | 0.06454 | 0.007 | -20.757
-17 | -1.345 | 0.05944 | 0.007 | -22.632
-16.5 | -1.351 | 0.05348 | 0.006 | -25.253
-16 | -1.353 | 0.04775 | 0.006 | -28.332
-15.5 | -1.349 | 0.04362 | 0.005 | -30.914
-15 | -1.339 | 0.04042 | 0.005 | -33.14
-14.5 | -1.327 | 0.03749 | 0.004 | -35.39
-14 | -1.31 | 0.03463 | 0.004 | -37.843
-13.5 | -1.29 | 0.03203 | 0.003 | -40.282
-13 | -1.267 | 0.0297 | 0.003 | -42.647
-12.5 | -1.24 | 0.02764 | 0.002 | -44.844
-12 | -1.207 | 0.02577 | 0.001 | -46.853
-11.5 | -1.172 | 0.02408 | 0.001 | -48.66
-11 | -1.133 | 0.02256 | 0 | -50.239
-10.5 | -1.093 | 0.02107 | 0 | -51.869
-10 | -1.05 | 0.01985 | -0.001 | -52.86
-9.5 | -1.004 | 0.01867 | -0.002 | -53.805
-9 | -0.957 | 0.01755 | -0.002 | -54.547
-8.5 | -0.908 | 0.01652 | -0.003 | -54.96
-8 | -0.858 | 0.01551 | -0.004 | -55.314
-7.5 | -0.806 | 0.01465 | -0.004 | -54.974
-7 | -0.769 | 0.0087 | -0.005 | -88.387
-6.5 | -0.717 | 0.00839 | -0.006 | -85.421
-6 | -0.657 | 0.00808 | -0.007 | -81.306
-5.5 | -0.596 | 0.00775 | -0.007 | -76.967
-5 | -0.535 | 0.00758 | -0.008 | -70.653
-4.5 | -0.474 | 0.00742 | -0.009 | -63.924
-4 | -0.412 | 0.00735 | -0.009 | -56.12
-3.5 | -0.35 | 0.00727 | -0.01 | -48.133
-3 | -0.288 | 0.00718 | -0.011 | -40.06
-2.5 | -0.225 | 0.00714 | -0.011 | -31.529
-2 | -0.163 | 0.00705 | -0.012 | -23.079
-1.5 | -0.1 | 0.00703 | -0.013 | -14.225
-1 | -0.037 | 0.00703 | -0.014 | -5.305
-0.5 | 0.025 | 0.00697 | -0.014 | 3.649
0 | 0.088 | 0.00701 | -0.015 | 12.6
0.5 | 0.151 | 0.00711 | -0.016 | 21.259
1 | 0.214 | 0.00712 | -0.016 | 30.054
1.5 | 0.277 | 0.00719 | -0.017 | 38.509
2 | 0.338 | 0.0073 | -0.018 | 46.342
2.5 | 0.401 | 0.00738 | -0.018 | 54.346
3 | 0.463 | 0.00746 | -0.019 | 62.106
3.5 | 0.526 | 0.00758 | -0.02 | 69.358
4 | 0.588 | 0.00771 | -0.021 | 76.177
4.5 | 0.649 | 0.00788 | -0.021 | 82.357
5 | 0.711 | 0.00808 | -0.022 | 87.94
5.5 | 0.765 | 0.00779 | -0.022 | 98.175
6 | 0.822 | 0.00871 | -0.023 | 94.347
6.5 | 0.878 | 0.00905 | -0.024 | 96.969
7 | 0.932 | 0.00954 | -0.024 | 97.745
7.5 | 0.985 | 0.01011 | -0.025 | 97.434
8 | 1.033 | 0.01168 | -0.025 | 88.469
8.5 | 1.074 | 0.01611 | -0.026 | 66.668
9 | 1.118 | 0.01919 | -0.026 | 58.268
9.5 | 1.165 | 0.02022 | -0.027 | 57.607
10 | 1.21 | 0.02143 | -0.027 | 56.45
10.5 | 1.251 | 0.0227 | -0.028 | 55.137
11 | 1.29 | 0.0241 | -0.028 | 53.522
11.5 | 1.326 | 0.02563 | -0.029 | 51.727
12 | 1.358 | 0.02732 | -0.029 | 49.706
12.5 | 1.387 | 0.02913 | -0.03 | 47.632
13 | 1.413 | 0.03102 | -0.03 | 45.561
13.5 | 1.436 | 0.03302 | -0.031 | 43.492
14 | 1.455 | 0.03529 | -0.031 | 41.229
14.5 | 1.47 | 0.0377 | -0.032 | 38.989
15 | 1.482 | 0.0402 | -0.032 | 36.858
15.5 | 1.489 | 0.04332 | -0.032 | 34.371
16 | 1.492 | 0.04669 | -0.033 | 31.958
16.5 | 1.487 | 0.05047 | -0.033 | 29.473
17 | 1.479 | 0.05442 | -0.033 | 27.176
17.5 | 1.467 | 0.05896 | -0.034 | 24.878
18 | 1.449 | 0.06465 | -0.034 | 22.416
18.5 | 1.426 | 0.07178 | -0.034 | 19.874
19 | 1.402 | 0.07885 | -0.034 | 17.784
19.5 | 1.375 | 0.0866 | -0.034 | 15.882
20 | 1.344 | 0.09608 | -0.034 | 13.987

## 44. Re 1M Mach 0.10 (2)
BIGFOIL.COM POLAR EXPORT
NACA63-119 a=0.6
NACA63-119 a=0.6 |  |  |  | Cl Max: | 1.2625 | at alpha= | 18.5 | deg
XFOIL ncrit=9 |  |  |  | L/D Max: | 98.5797 | at alpha= | 6.5 | deg
Re: | 1000000 |  |  | Cd Min: | 0.10806 | at alpha= | 20 | deg
Mach: | 0.1 |  |  | Cl=0 at alpha= | -0.70583 | deg
|  |  |  | @ Cl=0.1, Cd= | 0.0070978
|  |  |  | @ Cl=0.4, Cd= | 0.0073026
|  |  |  | @ Cl=0.6, Cd= | 0.0076325
alpha (deg) | Cl | Cd | Cm | Cl/Cd
-20 | -1.152 | 0.10408 | -0.0151 | -11.0684
-19.5 | -1.1616 | 0.09523 | -0.0195 | -12.1978
-19 | -1.1678 | 0.08702 | -0.0234 | -13.4199
-18.5 | -1.1687 | 0.07981 | -0.0266 | -14.6435
-18 | -1.1662 | 0.07326 | -0.0294 | -15.9186
-17.5 | -1.1625 | 0.0671 | -0.0317 | -17.3249
-17 | -1.1554 | 0.06161 | -0.0334 | -18.7534
-16.5 | -1.1484 | 0.05628 | -0.035 | -20.4051
-16 | -1.1509 | 0.05022 | -0.0363 | -22.9172
-15.5 | -1.142 | 0.04557 | -0.0371 | -25.0603
-15 | -1.1276 | 0.04167 | -0.0375 | -27.0602
-14.5 | -1.1129 | 0.03794 | -0.0377 | -29.3332
-13.5 | -1.0785 | 0.03073 | -0.0391 | -35.096
-13 | -1.0642 | 0.02809 | -0.0372 | -37.8854
-12.5 | -1.0427 | 0.02588 | -0.0357 | -40.2898
-12 | -1.0314 | 0.02307 | -0.0334 | -44.7074
-11.5 | -1.0102 | 0.02102 | -0.0314 | -48.059
-11 | -0.9889 | 0.01914 | -0.029 | -51.6667
-10.5 | -0.9679 | 0.01745 | -0.026 | -55.467
-10 | -0.9473 | 0.01597 | -0.0224 | -59.3175
-9.5 | -0.9292 | 0.01485 | -0.0175 | -62.5724
-9 | -0.8977 | 0.01382 | -0.0144 | -64.9566
-8.5 | -0.8588 | 0.01287 | -0.0124 | -66.7288
-8 | -0.8153 | 0.01204 | -0.011 | -67.7159
-7.5 | -0.7699 | 0.01113 | -0.0099 | -69.1734
-7 | -0.7238 | 0.01018 | -0.009 | -71.1002
-6.5 | -0.6759 | 0.00917 | -0.0084 | -73.7077
-6 | -0.6256 | 0.00833 | -0.008 | -75.102
-5.5 | -0.5697 | 0.00787 | -0.0083 | -72.3888
-5 | -0.5123 | 0.00763 | -0.0087 | -67.1429
-4.5 | -0.4535 | 0.00746 | -0.0093 | -60.7909
-4 | -0.3943 | 0.00736 | -0.01 | -53.5734
-3.5 | -0.3345 | 0.00728 | -0.0108 | -45.9478
-3 | -0.2748 | 0.00724 | -0.0115 | -37.9558
-2.5 | -0.2152 | 0.00717 | -0.0122 | -30.0139
-2 | -0.1552 | 0.00712 | -0.013 | -21.7978
-1.5 | -0.0953 | 0.00714 | -0.0138 | -13.3473
-1 | -0.0353 | 0.00708 | -0.0146 | -4.9859
-0.5 | 0.0247 | 0.00713 | -0.0154 | 3.4642
0 | 0.0848 | 0.00708 | -0.0162 | 11.9774
0.5 | 0.1446 | 0.00715 | -0.017 | 20.2238
1 | 0.2047 | 0.00713 | -0.0178 | 28.7097
1.5 | 0.2644 | 0.00721 | -0.0186 | 36.6713
2 | 0.3243 | 0.00722 | -0.0194 | 44.9169
3 | 0.4434 | 0.00735 | -0.0209 | 60.3265
3.5 | 0.5025 | 0.00749 | -0.0215 | 67.0895
4 | 0.5612 | 0.00756 | -0.0221 | 74.2328
4.5 | 0.6201 | 0.00767 | -0.0228 | 80.8475
5 | 0.6785 | 0.00779 | -0.0233 | 87.0988
5.5 | 0.7362 | 0.00796 | -0.0238 | 92.4874
6 | 0.7925 | 0.00824 | -0.024 | 96.1772
6.5 | 0.8468 | 0.00859 | -0.024 | 98.5797
7 | 0.8974 | 0.00918 | -0.0235 | 97.756
7.5 | 0.94 | 0.01023 | -0.022 | 91.8866
8 | 0.9767 | 0.01141 | -0.0196 | 85.6004
8.5 | 1.008 | 0.01257 | -0.0164 | 80.1909
9 | 1.0259 | 0.01372 | -0.0109 | 74.7741
9.5 | 1.0416 | 0.01508 | -0.0059 | 69.0716
10 | 1.058 | 0.01675 | -0.0017 | 63.1642
10.5 | 1.0737 | 0.01863 | 0.0021 | 57.6329
11 | 1.0874 | 0.02075 | 0.0057 | 52.4048
11.5 | 1.1058 | 0.02303 | 0.0078 | 48.0156
12 | 1.1282 | 0.02564 | 0.0086 | 44.0016
12.5 | 1.1457 | 0.02841 | 0.0101 | 40.3273
13 | 1.1629 | 0.03129 | 0.0115 | 37.1652
13.5 | 1.1771 | 0.03458 | 0.0126 | 34.0399
14 | 1.1916 | 0.03807 | 0.0133 | 31.3002
14.5 | 1.2076 | 0.04161 | 0.0137 | 29.0219
15 | 1.2162 | 0.04602 | 0.0138 | 26.4276
15.5 | 1.2273 | 0.05038 | 0.0136 | 24.3609
16 | 1.2399 | 0.05475 | 0.0132 | 22.6466
16.5 | 1.2483 | 0.05976 | 0.0124 | 20.8886
17 | 1.2452 | 0.06631 | 0.011 | 18.7785
17.5 | 1.2528 | 0.0718 | 0.0095 | 17.4485
18 | 1.2594 | 0.07761 | 0.0077 | 16.2273
18.5 | 1.2625 | 0.08405 | 0.0055 | 15.0208
19 | 1.2605 | 0.09139 | 0.0027 | 13.7925
19.5 | 1.249 | 0.10034 | -0.0011 | 12.4477
20 | 1.2476 | 0.10806 | -0.0046 | 11.5454

## 45. Re 1M Mach 0.25 (1)
BIGFOIL.COM POLAR EXPORT
NACA63-119 a=0.6
NACA63-119 a=0.6 |  |  |  | Cl Max: | 1.413 | at alpha= | 14 | deg
JavaFoil+Calcfoil stall+Eppler ext transition |  |  |  | L/D Max: | 95.135 | at alpha= | 7 | deg
Re: | 1000000 |  |  | Cd Min: | 0.00709 | at alpha= | -0.5 | deg
Mach: | 0.25 |  |  | Cl=0 at alpha= | -0.70312 | deg
|  |  |  | @ Cl=0.1, Cd= | 0.007127
|  |  |  | @ Cl=0.4, Cd= | 0.007465
|  |  |  | @ Cl=0.6, Cd= | 0.0079006
alpha (deg) | Cl | Cd | Cm | Cl/Cd
-19.5 | -0.915 | 0.17636 | 0.006 | -5.19
-19 | -0.958 | 0.16535 | 0.006 | -5.793
-18.5 | -0.999 | 0.15341 | 0.006 | -6.512
-18 | -1.038 | 0.1399 | 0.006 | -7.422
-17.5 | -1.079 | 0.12392 | 0.006 | -8.708
-17 | -1.133 | 0.09937 | 0.006 | -11.404
-16.5 | -1.202 | 0.0696 | 0.006 | -17.275
-16 | -1.232 | 0.05985 | 0.006 | -20.588
-15.5 | -1.253 | 0.05283 | 0.005 | -23.712
-15 | -1.264 | 0.04774 | 0.005 | -26.488
-14.5 | -1.27 | 0.04341 | 0.004 | -29.251
-14 | -1.269 | 0.03949 | 0.004 | -32.131
-13.5 | -1.262 | 0.03617 | 0.003 | -34.885
-13 | -1.249 | 0.03333 | 0.003 | -37.462
-12.5 | -1.23 | 0.03089 | 0.002 | -39.822
-12 | -1.206 | 0.02835 | 0.001 | -42.523
-11.5 | -1.175 | 0.02637 | 0.001 | -44.563
-11 | -1.141 | 0.02453 | 0 | -46.522
-10.5 | -1.104 | 0.02293 | 0 | -48.117
-10 | -1.063 | 0.02143 | -0.001 | -49.594
-9.5 | -1.019 | 0.02002 | -0.002 | -50.932
-9 | -0.973 | 0.01876 | -0.002 | -51.899
-8.5 | -0.925 | 0.01763 | -0.003 | -52.462
-8 | -0.874 | 0.0166 | -0.004 | -52.676
-7.5 | -0.822 | 0.01544 | -0.004 | -53.262
-7 | -0.781 | 0.01021 | -0.005 | -76.485
-6.5 | -0.73 | 0.00839 | -0.006 | -86.978
-6 | -0.674 | 0.00826 | -0.007 | -81.566
-5.5 | -0.612 | 0.00797 | -0.007 | -76.821
-5 | -0.55 | 0.00776 | -0.008 | -70.85
-4.5 | -0.487 | 0.00759 | -0.009 | -64.166
-4 | -0.423 | 0.00746 | -0.01 | -56.782
-3.5 | -0.36 | 0.00734 | -0.01 | -48.971
-3 | -0.296 | 0.00727 | -0.011 | -40.665
-2.5 | -0.231 | 0.00722 | -0.012 | -32.033
-2 | -0.167 | 0.00716 | -0.013 | -23.341
-1.5 | -0.103 | 0.00713 | -0.013 | -14.402
-1 | -0.038 | 0.00714 | -0.014 | -5.367
-0.5 | 0.026 | 0.00709 | -0.015 | 3.688
0 | 0.091 | 0.00712 | -0.015 | 12.736
0.5 | 0.155 | 0.00717 | -0.016 | 21.671
1 | 0.22 | 0.00721 | -0.017 | 30.501
1.5 | 0.284 | 0.00728 | -0.018 | 39.049
2 | 0.348 | 0.0074 | -0.018 | 46.996
2.5 | 0.412 | 0.00748 | -0.019 | 55.085
3 | 0.476 | 0.00757 | -0.02 | 62.882
3.5 | 0.54 | 0.00776 | -0.02 | 69.539
4 | 0.604 | 0.00791 | -0.021 | 76.294
4.5 | 0.667 | 0.00811 | -0.022 | 82.258
5 | 0.723 | 0.00842 | -0.022 | 85.889
5.5 | 0.782 | 0.00871 | -0.023 | 89.695
6 | 0.84 | 0.00906 | -0.024 | 92.707
6.5 | 0.897 | 0.00949 | -0.024 | 94.503
7 | 0.952 | 0.01001 | -0.025 | 95.135
7.5 | 1.005 | 0.01086 | -0.025 | 92.55
8 | 1.053 | 0.01284 | -0.026 | 81.994
8.5 | 1.091 | 0.0193 | -0.026 | 56.524
9 | 1.139 | 0.02044 | -0.027 | 55.72
9.5 | 1.184 | 0.02169 | -0.027 | 54.599
10 | 1.228 | 0.02302 | -0.028 | 53.337
10.5 | 1.266 | 0.02451 | -0.028 | 51.669
11 | 1.301 | 0.0261 | -0.029 | 49.851
11.5 | 1.332 | 0.02786 | -0.029 | 47.82
12 | 1.359 | 0.02985 | -0.03 | 45.514
12.5 | 1.38 | 0.03205 | -0.03 | 43.06
13 | 1.396 | 0.03459 | -0.031 | 40.366
13.5 | 1.407 | 0.03718 | -0.031 | 37.852
14 | 1.413 | 0.03972 | -0.032 | 35.58
14.5 | 1.413 | 0.04285 | -0.032 | 32.968
15 | 1.406 | 0.04662 | -0.032 | 30.159
15.5 | 1.392 | 0.05126 | -0.033 | 27.148
16 | 1.371 | 0.05635 | -0.033 | 24.329
16.5 | 1.335 | 0.06388 | -0.033 | 20.895
17 | 1.291 | 0.07293 | -0.033 | 17.708
17.5 | 1.238 | 0.08512 | -0.033 | 14.546
18 | 1.159 | 0.11141 | -0.03 | 10.406
18.5 | 1.079 | 0.14266 | -0.027 | 7.563
19 | 1.018 | 0.16052 | -0.025 | 6.344

## 46. Re 1M Mach 0.25 (2)
BIGFOIL.COM POLAR EXPORT
NACA63-119 a=0.6
NACA63-119 a=0.6 |  |  |  | Cl Max: | 1.1965 | at alpha= | 18 | deg
XFOIL ncrit=9 |  |  |  | L/D Max: | 97.6116 | at alpha= | 6.5 | deg
Re: | 1000000 |  |  | Cd Min: | 0.13041 | at alpha= | 20 | deg
Mach: | 0.25 |  |  | Cl=0 at alpha= | -0.70598 | deg
|  |  |  | @ Cl=0.1, Cd= | 0.007242
|  |  |  | @ Cl=0.4, Cd= | 0.0074446
|  |  |  | @ Cl=0.6, Cd= | 0.0077767
alpha (deg) | Cl | Cd | Cm | Cl/Cd
-20 | -1.0617 | 0.12916 | -0.0056 | -8.22
-19.5 | -1.0699 | 0.11926 | -0.0116 | -8.9712
-19 | -1.0808 | 0.10936 | -0.0172 | -9.883
-18.5 | -1.0888 | 0.1002 | -0.022 | -10.8663
-18 | -1.0924 | 0.09182 | -0.0263 | -11.8972
-17.5 | -1.0947 | 0.08394 | -0.03 | -13.0415
-17 | -1.0944 | 0.0767 | -0.033 | -14.2686
-16.5 | -1.0916 | 0.07003 | -0.0355 | -15.5876
-16 | -1.0848 | 0.06407 | -0.0375 | -16.9315
-15.5 | -1.0896 | 0.05723 | -0.0394 | -19.039
-15 | -1.0823 | 0.05185 | -0.0407 | -20.8737
-13.5 | -1.0401 | 0.03806 | -0.0444 | -27.3279
-13 | -1.0329 | 0.03427 | -0.043 | -30.1401
-12.5 | -1.0175 | 0.03117 | -0.0417 | -32.6436
-12 | -1.0014 | 0.0282 | -0.0401 | -35.5106
-11.5 | -0.9896 | 0.02505 | -0.0381 | -39.505
-11 | -0.9689 | 0.02264 | -0.0361 | -42.7959
-10.5 | -0.9509 | 0.02026 | -0.0335 | -46.9348
-10 | -0.9271 | 0.01837 | -0.0309 | -50.4682
-9.5 | -0.907 | 0.01652 | -0.0274 | -54.9031
-9 | -0.8893 | 0.01501 | -0.0228 | -59.2472
-8.5 | -0.8682 | 0.01382 | -0.0177 | -62.822
-8 | -0.8308 | 0.01281 | -0.0149 | -64.8556
-7.5 | -0.7871 | 0.01187 | -0.0131 | -66.31
-7 | -0.7418 | 0.01087 | -0.0116 | -68.2429
-6.5 | -0.6949 | 0.00977 | -0.0103 | -71.1259
-6 | -0.6456 | 0.00872 | -0.0095 | -74.0367
-5.5 | -0.59 | 0.00812 | -0.0093 | -72.6601
-5 | -0.5305 | 0.00781 | -0.0096 | -67.9257
-4.5 | -0.47 | 0.00764 | -0.0101 | -61.5183
-4 | -0.4081 | 0.00752 | -0.0107 | -54.2686
-3.5 | -0.3466 | 0.00745 | -0.0113 | -46.5235
-3 | -0.2847 | 0.00735 | -0.012 | -38.7347
-2.5 | -0.2229 | 0.0073 | -0.0127 | -30.5342
-2 | -0.1604 | 0.00729 | -0.0135 | -22.0027
-1.5 | -0.0987 | 0.00723 | -0.0143 | -13.6515
-1 | -0.0364 | 0.00723 | -0.0151 | -5.0346
-0.5 | 0.0255 | 0.00722 | -0.0159 | 3.5319
0 | 0.0878 | 0.00724 | -0.0167 | 12.1271
0.5 | 0.1497 | 0.00725 | -0.0175 | 20.6483
1 | 0.2119 | 0.00729 | -0.0183 | 29.0672
1.5 | 0.2736 | 0.00733 | -0.0191 | 37.3261
2 | 0.3357 | 0.00739 | -0.0199 | 45.4263
2.5 | 0.3972 | 0.00744 | -0.0206 | 53.3871
3 | 0.4587 | 0.00754 | -0.0213 | 60.8355
3.5 | 0.5203 | 0.00761 | -0.0219 | 68.3706
4 | 0.5812 | 0.00773 | -0.0224 | 75.1876
4.5 | 0.6416 | 0.00788 | -0.0229 | 81.4213
5 | 0.702 | 0.00802 | -0.0233 | 87.5312
5.5 | 0.7622 | 0.00821 | -0.0236 | 92.838
6 | 0.8199 | 0.00849 | -0.0236 | 96.5724
6.5 | 0.8746 | 0.00896 | -0.0232 | 97.6116
7 | 0.9224 | 0.0098 | -0.0218 | 94.1224
7.5 | 0.9596 | 0.01104 | -0.019 | 86.9203
8 | 0.9877 | 0.01237 | -0.0149 | 79.8464
8.5 | 0.9998 | 0.01368 | -0.0082 | 73.0848
9 | 1.0126 | 0.0154 | -0.0028 | 65.7532
9.5 | 1.0287 | 0.01733 | 0.0014 | 59.3595
10 | 1.043 | 0.01959 | 0.0052 | 53.2414
11 | 1.0674 | 0.02476 | 0.012 | 43.1099
11.5 | 1.0884 | 0.02758 | 0.013 | 39.4634
12 | 1.108 | 0.03067 | 0.014 | 36.1265
12.5 | 1.1228 | 0.03412 | 0.0153 | 32.9074
13 | 1.1372 | 0.03781 | 0.0162 | 30.0767
13.5 | 1.1489 | 0.04196 | 0.0168 | 27.3808
14 | 1.1632 | 0.04607 | 0.0171 | 25.2485
14.5 | 1.1702 | 0.05107 | 0.017 | 22.9136
15 | 1.1796 | 0.05607 | 0.0166 | 21.038
15.5 | 1.1878 | 0.06141 | 0.0158 | 19.3421
16 | 1.1935 | 0.06725 | 0.0146 | 17.7472
16.5 | 1.1884 | 0.07457 | 0.0126 | 15.9367
17 | 1.1931 | 0.08102 | 0.0106 | 14.726
17.5 | 1.1961 | 0.08791 | 0.0082 | 13.606
18 | 1.1965 | 0.09538 | 0.0052 | 12.5446
18.5 | 1.1923 | 0.10368 | 0.0015 | 11.4998
19 | 1.1811 | 0.1132 | -0.003 | 10.4337
19.5 | 1.18 | 0.12159 | -0.0073 | 9.7047
20 | 1.1765 | 0.13041 | -0.0121 | 9.0215

## 47. Re 1M Mach 0.50 (1)
BIGFOIL.COM POLAR EXPORT
NACA63-119 a=0.6
NACA63-119 a=0.6 |  |  |  | Cl Max: | 1.209 | at alpha= | 9.5 | deg
JavaFoil+Calcfoil stall+Eppler ext transition |  |  |  | L/D Max: | 83.519 | at alpha= | 6 | deg
Re: | 1000000 |  |  | Cd Min: | 0.00752 | at alpha= | -1 | deg
Mach: | 0.5 |  |  | Cl=0 at alpha= | -0.70139 | deg
|  |  |  | @ Cl=0.1, Cd= | 0.0075997
|  |  |  | @ Cl=0.4, Cd= | 0.007924
|  |  |  | @ Cl=0.6, Cd= | 0.0088129
alpha (deg) | Cl | Cd | Cm | Cl/Cd
-20 | -1.097 | 0.20323 | 0.008 | -5.4
-19.5 | -1.068 | 0.19775 | 0.007 | -5.401
-19 | -1.039 | 0.19482 | 0.007 | -5.334
-18.5 | -1.011 | 0.18789 | 0.006 | -5.383
-18 | -0.984 | 0.18529 | 0.006 | -5.31
-17.5 | -0.955 | 0.1806 | 0.005 | -5.288
-17 | -0.926 | 0.17474 | 0.005 | -5.3
-16.5 | -0.898 | 0.16091 | 0.004 | -5.583
-16 | -0.871 | 0.15959 | 0.004 | -5.459
-15.5 | -0.841 | 0.15092 | 0.003 | -5.571
-15 | -0.813 | 0.14719 | 0.003 | -5.522
-14.5 | -0.785 | 0.14416 | 0.003 | -5.448
-14 | -0.755 | 0.13502 | 0.002 | -5.594
-13.5 | -0.727 | 0.12731 | 0.002 | -5.713
-13 | -0.699 | 0.12356 | 0.001 | -5.661
-12.5 | -0.67 | 0.11946 | 0.001 | -5.61
-12 | -0.642 | 0.11065 | 0.001 | -5.804
-11.5 | -0.614 | 0.10764 | 0 | -5.707
-11 | -0.585 | 0.09737 | 0 | -6.012
-10.5 | -0.926 | 0.03979 | -0.001 | -23.28
-10 | -1.009 | 0.03227 | -0.001 | -31.257
-9.5 | -1.02 | 0.02867 | -0.002 | -35.587
-9 | -1.005 | 0.02578 | -0.003 | -38.992
-8.5 | -0.974 | 0.02364 | -0.003 | -41.213
-8 | -0.934 | 0.0218 | -0.004 | -42.83
-7.5 | -0.886 | 0.02015 | -0.005 | -43.976
-7 | -0.833 | 0.0185 | -0.006 | -45.032
-6.5 | -0.776 | 0.0172 | -0.006 | -45.087
-6 | -0.73 | 0.01027 | -0.007 | -71.02
-5.5 | -0.668 | 0.00944 | -0.008 | -70.737
-5 | -0.603 | 0.00893 | -0.009 | -67.528
-4.5 | -0.537 | 0.00794 | -0.01 | -67.644
-4 | -0.473 | 0.00812 | -0.011 | -58.169
-3.5 | -0.401 | 0.00797 | -0.012 | -50.379
-3 | -0.33 | 0.00782 | -0.012 | -42.214
-2.5 | -0.258 | 0.00774 | -0.013 | -33.392
-2 | -0.187 | 0.00765 | -0.014 | -24.403
-1.5 | -0.115 | 0.00759 | -0.015 | -15.129
-1 | -0.043 | 0.00752 | -0.016 | -5.692
-0.5 | 0.029 | 0.00758 | -0.016 | 3.858
0 | 0.101 | 0.0076 | -0.017 | 13.348
0.5 | 0.174 | 0.00761 | -0.018 | 22.818
1 | 0.246 | 0.00768 | -0.019 | 32.003
1.5 | 0.318 | 0.00785 | -0.02 | 40.481
2 | 0.388 | 0.00801 | -0.02 | 48.469
2.5 | 0.455 | 0.00753 | -0.021 | 60.447
3 | 0.524 | 0.00851 | -0.022 | 61.549
3.5 | 0.592 | 0.00878 | -0.022 | 67.473
4 | 0.66 | 0.00906 | -0.023 | 72.855
4.5 | 0.727 | 0.00942 | -0.024 | 77.187
5 | 0.793 | 0.00985 | -0.025 | 80.501
5.5 | 0.857 | 0.01035 | -0.025 | 82.812
6 | 0.919 | 0.011 | -0.026 | 83.519
6.5 | 0.978 | 0.01181 | -0.027 | 82.852
7 | 1.032 | 0.01411 | -0.027 | 73.135
7.5 | 1.075 | 0.01991 | -0.027 | 53.987
8 | 1.118 | 0.02383 | -0.028 | 46.93
8.5 | 1.159 | 0.02572 | -0.029 | 45.074
9 | 1.191 | 0.02786 | -0.029 | 42.746
9.5 | 1.209 | 0.03042 | -0.03 | 39.741
10 | 1.206 | 0.03379 | -0.03 | 35.699
10.5 | 1.15 | 0.03783 | -0.031 | 30.409
11 | 0.663 | 0.0954 | -0.015 | 6.954
11.5 | 0.691 | 0.105 | -0.014 | 6.577
12 | 0.719 | 0.10947 | -0.016 | 6.571
12.5 | 0.747 | 0.11509 | -0.016 | 6.489
13 | 0.775 | 0.12198 | -0.017 | 6.356
13.5 | 0.804 | 0.13063 | -0.018 | 6.151
14 | 0.831 | 0.13784 | -0.018 | 6.03
14.5 | 0.861 | 0.14539 | -0.02 | 5.922

## 48. Re 1M Mach 0.50 (2)
BIGFOIL.COM POLAR EXPORT
NACA63-119 a=0.6
NACA63-119 a=0.6 |  |  |  | Cl Max: | 1.0262 | at alpha= | 14 | deg
XFOIL ncrit=9 |  |  |  | L/D Max: | 92.3355 | at alpha= | 5.5 | deg
Re: | 1000000 |  |  | Cd Min: | 0.21393 | at alpha= | 19 | deg
Mach: | 0.5 |  |  | Cl=0 at alpha= | -0.7042 | deg
|  |  |  | @ Cl=0.1, Cd= | 0.0078696
|  |  |  | @ Cl=0.4, Cd= | 0.0080889
|  |  |  | @ Cl=0.6, Cd= | 0.0084361
alpha (deg) | Cl | Cd | Cm | Cl/Cd
-18 | -0.7012 | 0.19384 | 0.0258 | -3.6174
-17.5 | -0.6879 | 0.18454 | 0.0199 | -3.7276
-17 | -0.7414 | 0.16081 | 0.0054 | -4.6104
-15.5 | -0.8126 | 0.11697 | -0.0251 | -6.9471
-15 | -0.8383 | 0.10449 | -0.0325 | -8.0228
-14.5 | -0.859 | 0.09295 | -0.0392 | -9.2415
-14 | -0.8743 | 0.08275 | -0.0445 | -10.5656
-13.5 | -0.8839 | 0.07382 | -0.0486 | -11.9737
-13 | -0.8863 | 0.06616 | -0.0513 | -13.3963
-12.5 | -0.8835 | 0.0594 | -0.053 | -14.8737
-12 | -0.8767 | 0.05345 | -0.0538 | -16.4022
-11.5 | -0.8743 | 0.04751 | -0.0542 | -18.4024
-11 | -0.8661 | 0.0423 | -0.054 | -20.4752
-10.5 | -0.8536 | 0.03775 | -0.0531 | -22.6119
-10 | -0.8469 | 0.03316 | -0.0517 | -25.5398
-9.5 | -0.832 | 0.0294 | -0.0497 | -28.2993
-9 | -0.8194 | 0.02575 | -0.0472 | -31.8214
-8.5 | -0.8032 | 0.02245 | -0.0444 | -35.7773
-8 | -0.7882 | 0.01937 | -0.041 | -40.6918
-7.5 | -0.772 | 0.01659 | -0.037 | -46.5341
-7 | -0.756 | 0.01427 | -0.032 | -52.9783
-6.5 | -0.7441 | 0.01264 | -0.0247 | -58.8687
-6 | -0.7121 | 0.01111 | -0.0198 | -64.0954
-5.5 | -0.6689 | 0.00967 | -0.0163 | -69.1727
-5 | -0.6102 | 0.00878 | -0.0147 | -69.4989
-4.5 | -0.5429 | 0.0084 | -0.0141 | -64.631
-4 | -0.4716 | 0.00821 | -0.0141 | -57.4421
-3.5 | -0.4002 | 0.00808 | -0.0144 | -49.5297
-3 | -0.3287 | 0.00799 | -0.0147 | -41.1389
-2.5 | -0.257 | 0.00791 | -0.0152 | -32.4905
-2 | -0.1851 | 0.00792 | -0.0159 | -23.3712
-1.5 | -0.1137 | 0.00783 | -0.0165 | -14.5211
-1 | -0.0423 | 0.00786 | -0.0172 | -5.3817
-0.5 | 0.0292 | 0.00781 | -0.018 | 3.7388
0 | 0.1005 | 0.00787 | -0.0188 | 12.77
0.5 | 0.1718 | 0.00786 | -0.0196 | 21.8575
1.5 | 0.3141 | 0.00798 | -0.021 | 39.3609
2.5 | 0.4561 | 0.00816 | -0.0221 | 55.8946
3 | 0.5264 | 0.00835 | -0.0224 | 63.0419
3.5 | 0.5975 | 0.00843 | -0.0226 | 70.8778
4 | 0.6674 | 0.0086 | -0.0226 | 77.6047
4.5 | 0.7363 | 0.00881 | -0.0223 | 83.5755
5 | 0.8043 | 0.00906 | -0.0216 | 88.7748
5.5 | 0.8698 | 0.00942 | -0.0205 | 92.3355
6 | 0.9243 | 0.01007 | -0.0177 | 91.7875
6.5 | 0.9516 | 0.01137 | -0.0114 | 83.6939
7 | 0.9469 | 0.01357 | -0.0021 | 69.7789
7.5 | 0.9453 | 0.01662 | 0.0046 | 56.8773
8 | 0.9462 | 0.02004 | 0.01 | 47.2156
8.5 | 0.9519 | 0.02356 | 0.0143 | 40.4032
9.5 | 0.9666 | 0.03125 | 0.0209 | 30.9312
10 | 0.9735 | 0.03562 | 0.0232 | 27.3302
10.5 | 0.9825 | 0.04014 | 0.025 | 24.4768
11 | 0.9923 | 0.04486 | 0.0264 | 22.1199
11.5 | 1.0008 | 0.04991 | 0.0274 | 20.0521
12 | 1.0014 | 0.05537 | 0.0287 | 18.0856
12.5 | 1.0203 | 0.06185 | 0.0254 | 16.4964
13 | 1.0222 | 0.06875 | 0.0241 | 14.8684
13.5 | 1.0252 | 0.0759 | 0.0224 | 13.5072
14 | 1.0262 | 0.08362 | 0.0201 | 12.2722
14.5 | 1.0241 | 0.09201 | 0.017 | 11.1303
15 | 1.0175 | 0.10136 | 0.0128 | 10.0385
15.5 | 1.0089 | 0.11142 | 0.0079 | 9.0549
16 | 0.9963 | 0.12247 | 0.0016 | 8.1351
16.5 | 0.9821 | 0.13427 | -0.0056 | 7.3144
17 | 0.9668 | 0.14665 | -0.0137 | 6.5926
17.5 | 0.9442 | 0.16082 | -0.0234 | 5.8712
18 | 0.9123 | 0.17765 | -0.0351 | 5.1354
18.5 | 0.8791 | 0.19614 | -0.0476 | 4.482
19 | 0.8582 | 0.21393 | -0.0586 | 4.0116

## 49. Re 2M Mach 0.00 (1)
BIGFOIL.COM POLAR EXPORT
NACA63-119 a=0.6
NACA63-119 a=0.6 |  |  |  | Cl Max: | 1.516 | at alpha= | 16 | deg
JavaFoil+Calcfoil stall+Eppler ext transition |  |  |  | L/D Max: | 118.612 | at alpha= | 6.5 | deg
Re: | 2000000 |  |  | Cd Min: | 0.00623 | at alpha= | -1 | deg
Mach: | 0 |  |  | Cl=0 at alpha= | -0.70161 | deg
|  |  |  | @ Cl=0.1, Cd= | 0.0062419
|  |  |  | @ Cl=0.4, Cd= | 0.0064916
|  |  |  | @ Cl=0.6, Cd= | 0.0068495
alpha (deg) | Cl | Cd | Cm | Cl/Cd
-20 | -1.325 | 0.07962 | 0.009 | -16.637
-19.5 | -1.346 | 0.06977 | 0.009 | -19.298
-19 | -1.358 | 0.0654 | 0.009 | -20.758
-18.5 | -1.369 | 0.06004 | 0.008 | -22.793
-18 | -1.376 | 0.05524 | 0.008 | -24.916
-17.5 | -1.383 | 0.05027 | 0.007 | -27.511
-17 | -1.384 | 0.04673 | 0.007 | -29.616
-16.5 | -1.382 | 0.04326 | 0.006 | -31.95
-16 | -1.379 | 0.03929 | 0.006 | -35.099
-15.5 | -1.371 | 0.03614 | 0.005 | -37.941
-15 | -1.359 | 0.03353 | 0.005 | -40.537
-14.5 | -1.344 | 0.03103 | 0.004 | -43.313
-14 | -1.326 | 0.02877 | 0.004 | -46.081
-13.5 | -1.303 | 0.02668 | 0.003 | -48.847
-13 | -1.278 | 0.02489 | 0.003 | -51.333
-12.5 | -1.249 | 0.02321 | 0.002 | -53.785
-12 | -1.215 | 0.02169 | 0.001 | -56.023
-11.5 | -1.178 | 0.02032 | 0.001 | -57.985
-11 | -1.139 | 0.01907 | 0 | -59.748
-10.5 | -1.098 | 0.01785 | 0 | -61.507
-10 | -1.054 | 0.01688 | -0.001 | -62.443
-9.5 | -1.008 | 0.01585 | -0.002 | -63.604
-9 | -0.961 | 0.01495 | -0.002 | -64.27
-8.5 | -0.911 | 0.01408 | -0.003 | -64.713
-8 | -0.861 | 0.01322 | -0.004 | -65.12
-7.5 | -0.808 | 0.01251 | -0.004 | -64.629
-7 | -0.761 | 0.00997 | -0.005 | -76.364
-6.5 | -0.713 | 0.00823 | -0.006 | -86.681
-6 | -0.654 | 0.00738 | -0.007 | -88.512
-5.5 | -0.593 | 0.00696 | -0.007 | -85.266
-5 | -0.533 | 0.00678 | -0.008 | -78.597
-4.5 | -0.472 | 0.00662 | -0.009 | -71.261
-4 | -0.41 | 0.00648 | -0.009 | -63.272
-3.5 | -0.348 | 0.00642 | -0.01 | -54.296
-3 | -0.286 | 0.00637 | -0.011 | -44.953
-2.5 | -0.224 | 0.00634 | -0.011 | -35.362
-2 | -0.162 | 0.00627 | -0.012 | -25.805
-1.5 | -0.099 | 0.00625 | -0.013 | -15.921
-1 | -0.037 | 0.00623 | -0.014 | -5.959
-0.5 | 0.025 | 0.00626 | -0.014 | 4.047
0 | 0.088 | 0.00624 | -0.015 | 14.078
0.5 | 0.15 | 0.00625 | -0.016 | 24.049
1 | 0.213 | 0.00631 | -0.016 | 33.759
1.5 | 0.275 | 0.00636 | -0.017 | 43.265
2 | 0.337 | 0.00642 | -0.018 | 52.492
2.5 | 0.399 | 0.00649 | -0.018 | 61.505
3 | 0.461 | 0.00659 | -0.019 | 69.906
3.5 | 0.523 | 0.00664 | -0.02 | 78.759
4 | 0.585 | 0.00682 | -0.02 | 85.77
4.5 | 0.646 | 0.00694 | -0.021 | 93.149
5 | 0.707 | 0.00711 | -0.022 | 99.434
5.5 | 0.767 | 0.00736 | -0.023 | 104.327
6 | 0.827 | 0.00764 | -0.023 | 108.32
6.5 | 0.88 | 0.00742 | -0.024 | 118.612
7 | 0.93 | 0.00914 | -0.024 | 101.835
7.5 | 0.981 | 0.01019 | -0.025 | 96.35
8 | 1.027 | 0.01248 | -0.025 | 82.296
8.5 | 1.076 | 0.01383 | -0.026 | 77.801
9 | 1.121 | 0.01646 | -0.026 | 68.063
9.5 | 1.168 | 0.01738 | -0.027 | 67.185
10 | 1.213 | 0.0184 | -0.027 | 65.91
10.5 | 1.255 | 0.01949 | -0.028 | 64.394
11 | 1.294 | 0.02067 | -0.028 | 62.632
11.5 | 1.331 | 0.02187 | -0.029 | 60.877
12 | 1.365 | 0.02333 | -0.029 | 58.489
12.5 | 1.395 | 0.02481 | -0.03 | 56.252
13 | 1.423 | 0.02648 | -0.03 | 53.726
13.5 | 1.447 | 0.02804 | -0.031 | 51.628
14 | 1.468 | 0.02999 | -0.031 | 48.948
14.5 | 1.486 | 0.03186 | -0.032 | 46.63
15 | 1.499 | 0.03404 | -0.032 | 44.054
15.5 | 1.51 | 0.03663 | -0.033 | 41.206
16 | 1.516 | 0.03931 | -0.033 | 38.578
16.5 | 1.516 | 0.04223 | -0.033 | 35.897
17 | 1.513 | 0.0451 | -0.034 | 33.538
17.5 | 1.506 | 0.04795 | -0.034 | 31.404
18 | 1.494 | 0.05192 | -0.034 | 28.776
18.5 | 1.479 | 0.05643 | -0.035 | 26.208
19 | 1.46 | 0.06153 | -0.035 | 23.733
19.5 | 1.44 | 0.0664 | -0.035 | 21.688
20 | 1.416 | 0.07293 | -0.035 | 19.412

## 50. Re 2M Mach 0.00 (2)
BIGFOIL.COM POLAR EXPORT
NACA63-119 a=0.6
NACA63-119 a=0.6 |  |  |  | Cl Max: | 1.412 | at alpha= | 20 | deg
XFOIL ncrit=9 |  |  |  | L/D Max: | 108.183 | at alpha= | 6 | deg
Re: | 2000000 |  |  | Cd Min: | 0.08156 | at alpha= | 20 | deg
Mach: | 0 |  |  | Cl=0 at alpha= | -0.70481 | deg
|  |  |  | @ Cl=0.1, Cd= | 0.0057925
|  |  |  | @ Cl=0.4, Cd= | 0.0059824
|  |  |  | @ Cl=0.6, Cd= | 0.0063347
alpha (deg) | Cl | Cd | Cm | Cl/Cd
-20 | -1.3284 | 0.07643 | -0.0264 | -17.3806
-19.5 | -1.3282 | 0.06994 | -0.029 | -18.9906
-19 | -1.3201 | 0.06461 | -0.0309 | -20.4318
-18.5 | -1.3208 | 0.05845 | -0.0329 | -22.5971
-18 | -1.3205 | 0.05267 | -0.0344 | -25.0712
-17.5 | -1.3129 | 0.04792 | -0.0353 | -27.3977
-17 | -1.3019 | 0.0437 | -0.0359 | -29.7918
-16.5 | -1.2874 | 0.03997 | -0.0362 | -32.2092
-16 | -1.2701 | 0.03667 | -0.0363 | -34.6359
-15 | -1.231 | 0.02989 | -0.0379 | -41.1843
-14.5 | -1.2189 | 0.02741 | -0.0356 | -44.4692
-14 | -1.1996 | 0.02511 | -0.0341 | -47.7738
-13.5 | -1.1768 | 0.0231 | -0.0326 | -50.9437
-13 | -1.1572 | 0.02096 | -0.0306 | -55.2099
-12.5 | -1.1348 | 0.01912 | -0.0285 | -59.3515
-12 | -1.1088 | 0.01763 | -0.0263 | -62.8928
-11.5 | -1.0823 | 0.01631 | -0.0238 | -66.3581
-11 | -1.0599 | 0.01502 | -0.0203 | -70.5659
-10.5 | -1.0364 | 0.01414 | -0.0161 | -73.2956
-10 | -1.0038 | 0.0134 | -0.013 | -74.9104
-9.5 | -0.9616 | 0.01274 | -0.0114 | -75.4788
-9 | -0.9177 | 0.01203 | -0.0101 | -76.2843
-8.5 | -0.8723 | 0.01129 | -0.009 | -77.2631
-8 | -0.8242 | 0.01061 | -0.0083 | -77.6814
-7.5 | -0.7742 | 0.00997 | -0.0079 | -77.653
-7 | -0.7226 | 0.00937 | -0.0077 | -77.1185
-6.5 | -0.6714 | 0.00865 | -0.0075 | -77.6185
-6 | -0.6195 | 0.0079 | -0.0074 | -78.4177
-5.5 | -0.5666 | 0.00716 | -0.0075 | -79.1341
-5 | -0.5113 | 0.00663 | -0.0079 | -77.1192
-4.5 | -0.454 | 0.00627 | -0.0085 | -72.4083
-4 | -0.3953 | 0.0061 | -0.0092 | -64.8033
-3.5 | -0.3355 | 0.006 | -0.01 | -55.9167
-3 | -0.2757 | 0.00594 | -0.0109 | -46.4141
-2.5 | -0.2159 | 0.00586 | -0.0117 | -36.843
-2 | -0.156 | 0.00581 | -0.0126 | -26.8503
-1.5 | -0.0956 | 0.0058 | -0.0135 | -16.4828
-1 | -0.0356 | 0.00578 | -0.0144 | -6.1592
-0.5 | 0.0247 | 0.00577 | -0.0153 | 4.2808
0 | 0.0848 | 0.00579 | -0.0162 | 14.6459
0.5 | 0.1452 | 0.0058 | -0.0172 | 25.0345
1 | 0.2052 | 0.00583 | -0.018 | 35.1973
1.5 | 0.2654 | 0.00586 | -0.019 | 45.2901
2 | 0.3253 | 0.0059 | -0.0198 | 55.1356
2.5 | 0.3852 | 0.00597 | -0.0207 | 64.5226
3 | 0.4449 | 0.00602 | -0.0215 | 73.9037
3.5 | 0.5042 | 0.00614 | -0.0223 | 82.1173
4 | 0.5632 | 0.00626 | -0.0231 | 89.9681
4.5 | 0.6223 | 0.00638 | -0.0238 | 97.5392
5 | 0.6808 | 0.00652 | -0.0245 | 104.4172
5.5 | 0.7375 | 0.00683 | -0.025 | 107.9795
6 | 0.7919 | 0.00732 | -0.0252 | 108.1831
6.5 | 0.8421 | 0.00806 | -0.0248 | 104.4789
7 | 0.8894 | 0.00894 | -0.024 | 99.4855
7.5 | 0.9344 | 0.00984 | -0.0229 | 94.9593
8 | 0.9779 | 0.01067 | -0.0215 | 91.6495
8.5 | 1.0189 | 0.01148 | -0.0197 | 88.7544
9 | 1.0571 | 0.01226 | -0.0174 | 86.2235
9.5 | 1.0801 | 0.01312 | -0.0126 | 82.3247
10 | 1.0955 | 0.0144 | -0.0074 | 76.0764
10.5 | 1.117 | 0.01578 | -0.0037 | 70.7858
11 | 1.138 | 0.01736 | -0.0005 | 65.553
11.5 | 1.1613 | 0.01896 | 0.0022 | 61.25
12 | 1.183 | 0.02072 | 0.0048 | 57.0946
12.5 | 1.2017 | 0.02252 | 0.0078 | 53.3615
13.5 | 1.2567 | 0.02683 | 0.0088 | 46.8394
14 | 1.2748 | 0.02951 | 0.0102 | 43.1989
14.5 | 1.2931 | 0.03233 | 0.0113 | 39.9969
15 | 1.3129 | 0.03519 | 0.012 | 37.3089
15.5 | 1.3291 | 0.03847 | 0.0126 | 34.549
16 | 1.3394 | 0.04245 | 0.013 | 31.5524
16.5 | 1.3573 | 0.0459 | 0.013 | 29.5708
17 | 1.3716 | 0.04981 | 0.0128 | 27.5366
17.5 | 1.3834 | 0.05411 | 0.0123 | 25.5664
18 | 1.3911 | 0.05902 | 0.0115 | 23.57
18.5 | 1.3955 | 0.06447 | 0.0104 | 21.6457
19 | 1.4035 | 0.0697 | 0.009 | 20.1363
19.5 | 1.4107 | 0.07515 | 0.0073 | 18.7718
20 | 1.412 | 0.08156 | 0.0051 | 17.3124

## 51. Re 2M Mach 0.10 (1)
BIGFOIL.COM POLAR EXPORT
NACA63-119 a=0.6
NACA63-119 a=0.6 |  |  |  | Cl Max: | 1.503 | at alpha= | 16 | deg
JavaFoil+Calcfoil stall+Eppler ext transition |  |  |  | L/D Max: | 108.239 | at alpha= | 6 | deg
Re: | 2000000 |  |  | Cd Min: | 0.00624 | at alpha= | 0 | deg
Mach: | 0.1 |  |  | Cl=0 at alpha= | -0.70161 | deg
|  |  |  | @ Cl=0.1, Cd= | 0.0062514
|  |  |  | @ Cl=0.4, Cd= | 0.0064897
|  |  |  | @ Cl=0.6, Cd= | 0.0068436
alpha (deg) | Cl | Cd | Cm | Cl/Cd
-20 | -1.28 | 0.08517 | 0.009 | -15.031
-19.5 | -1.302 | 0.07701 | 0.009 | -16.904
-19 | -1.323 | 0.06865 | 0.009 | -19.263
-18.5 | -1.338 | 0.06277 | 0.008 | -21.316
-18 | -1.35 | 0.0575 | 0.008 | -23.475
-17.5 | -1.359 | 0.05284 | 0.007 | -25.709
-17 | -1.363 | 0.04899 | 0.007 | -27.82
-16.5 | -1.366 | 0.0446 | 0.006 | -30.628
-16 | -1.366 | 0.04039 | 0.006 | -33.812
-15.5 | -1.36 | 0.03706 | 0.005 | -36.705
-15 | -1.351 | 0.03434 | 0.005 | -39.332
-14.5 | -1.337 | 0.03194 | 0.004 | -41.874
-14 | -1.321 | 0.02955 | 0.004 | -44.692
-13.5 | -1.3 | 0.02737 | 0.003 | -47.512
-13 | -1.276 | 0.02535 | 0.003 | -50.348
-12.5 | -1.248 | 0.02363 | 0.002 | -52.829
-12 | -1.216 | 0.02206 | 0.001 | -55.125
-11.5 | -1.18 | 0.02065 | 0.001 | -57.143
-11 | -1.141 | 0.01936 | 0 | -58.955
-10.5 | -1.1 | 0.0181 | 0 | -60.793
-10 | -1.057 | 0.01708 | -0.001 | -61.851
-9.5 | -1.011 | 0.01605 | -0.002 | -62.99
-9 | -0.964 | 0.01512 | -0.002 | -63.725
-8.5 | -0.914 | 0.01426 | -0.003 | -64.11
-8 | -0.864 | 0.01337 | -0.004 | -64.594
-7.5 | -0.812 | 0.01265 | -0.004 | -64.161
-7 | -0.764 | 0.0101 | -0.005 | -75.638
-6.5 | -0.717 | 0.00835 | -0.006 | -85.858
-6 | -0.657 | 0.00741 | -0.007 | -88.641
-5.5 | -0.596 | 0.00697 | -0.007 | -85.543
-5 | -0.535 | 0.00679 | -0.008 | -78.837
-4.5 | -0.474 | 0.00663 | -0.009 | -71.491
-4 | -0.412 | 0.00654 | -0.009 | -63.081
-3.5 | -0.35 | 0.00645 | -0.01 | -54.255
-3 | -0.288 | 0.00637 | -0.011 | -45.166
-2.5 | -0.225 | 0.00634 | -0.011 | -35.525
-2 | -0.163 | 0.00632 | -0.012 | -25.747
-1.5 | -0.1 | 0.00625 | -0.013 | -15.998
-1 | -0.037 | 0.00628 | -0.014 | -5.941
-0.5 | 0.025 | 0.00626 | -0.014 | 4.066
0 | 0.088 | 0.00624 | -0.015 | 14.139
0.5 | 0.151 | 0.0063 | -0.016 | 23.992
1 | 0.214 | 0.00631 | -0.016 | 33.906
1.5 | 0.277 | 0.00637 | -0.017 | 43.418
2 | 0.338 | 0.00647 | -0.018 | 52.346
2.5 | 0.401 | 0.00649 | -0.018 | 61.767
3 | 0.463 | 0.0066 | -0.019 | 70.185
3.5 | 0.526 | 0.00669 | -0.02 | 78.587
4 | 0.588 | 0.00682 | -0.021 | 86.186
4.5 | 0.649 | 0.00694 | -0.021 | 93.53
5 | 0.711 | 0.00712 | -0.022 | 99.833
5.5 | 0.771 | 0.00737 | -0.023 | 104.67
6 | 0.831 | 0.00768 | -0.023 | 108.239
6.5 | 0.883 | 0.00817 | -0.024 | 108.095
7 | 0.934 | 0.00925 | -0.024 | 100.934
7.5 | 0.985 | 0.01034 | -0.025 | 95.282
8 | 1.031 | 0.01266 | -0.025 | 81.456
8.5 | 1.08 | 0.01404 | -0.026 | 76.898
9 | 1.124 | 0.01668 | -0.026 | 67.403
9.5 | 1.171 | 0.01759 | -0.027 | 66.605
10 | 1.216 | 0.01865 | -0.027 | 65.21
10.5 | 1.258 | 0.01975 | -0.028 | 63.716
11 | 1.297 | 0.02094 | -0.028 | 61.948
11.5 | 1.333 | 0.02225 | -0.029 | 59.918
12 | 1.366 | 0.0237 | -0.029 | 57.627
12.5 | 1.395 | 0.0253 | -0.03 | 55.144
13 | 1.422 | 0.02693 | -0.03 | 52.778
13.5 | 1.445 | 0.02866 | -0.031 | 50.408
14 | 1.464 | 0.03058 | -0.031 | 47.863
14.5 | 1.479 | 0.03267 | -0.032 | 45.276
15 | 1.491 | 0.03479 | -0.032 | 42.858
15.5 | 1.499 | 0.03741 | -0.033 | 40.07
16 | 1.503 | 0.04025 | -0.033 | 37.332
16.5 | 1.499 | 0.04334 | -0.033 | 34.596
17 | 1.492 | 0.04636 | -0.034 | 32.188
17.5 | 1.481 | 0.04981 | -0.034 | 29.729
18 | 1.465 | 0.05429 | -0.034 | 26.983
18.5 | 1.445 | 0.05933 | -0.035 | 24.356
19 | 1.423 | 0.06419 | -0.035 | 22.172
19.5 | 1.397 | 0.07059 | -0.035 | 19.786
20 | 1.369 | 0.07672 | -0.035 | 17.842

## 52. Re 2M Mach 0.10 (2)
BIGFOIL.COM POLAR EXPORT
NACA63-119 a=0.6
NACA63-119 a=0.6 |  |  |  | Cl Max: | 1.3986 | at alpha= | 19.5 | deg
XFOIL ncrit=9 |  |  |  | L/D Max: | 108.114 | at alpha= | 6 | deg
Re: | 2000000 |  |  | Cd Min: | 0.08552 | at alpha= | 20 | deg
Mach: | 0.1 |  |  | Cl=0 at alpha= | -0.70511 | deg
|  |  |  | @ Cl=0.1, Cd= | 0.0058048
|  |  |  | @ Cl=0.4, Cd= | 0.0060082
|  |  |  | @ Cl=0.6, Cd= | 0.0063523
alpha (deg) | Cl | Cd | Cm | Cl/Cd
-20 | -1.3104 | 0.08094 | -0.0258 | -16.1898
-19.5 | -1.3129 | 0.07385 | -0.0288 | -17.7779
-19 | -1.308 | 0.06794 | -0.0311 | -19.2523
-18.5 | -1.3026 | 0.06229 | -0.033 | -20.9119
-18 | -1.3063 | 0.05585 | -0.0348 | -23.3894
-17.5 | -1.3032 | 0.05043 | -0.0361 | -25.8418
-17 | -1.2933 | 0.04594 | -0.0368 | -28.1519
-16.5 | -1.2799 | 0.04197 | -0.0373 | -30.4956
-16 | -1.264 | 0.0384 | -0.0374 | -32.9167
-15 | -1.2236 | 0.03133 | -0.0394 | -39.0552
-14.5 | -1.2136 | 0.02863 | -0.0371 | -42.3891
-14 | -1.1957 | 0.02614 | -0.0356 | -45.7422
-13.5 | -1.1737 | 0.02399 | -0.0341 | -48.9246
-13 | -1.1525 | 0.02185 | -0.0323 | -52.746
-12.5 | -1.1319 | 0.0198 | -0.0301 | -57.1667
-12 | -1.1066 | 0.01818 | -0.028 | -60.8691
-11.5 | -1.0784 | 0.01683 | -0.0257 | -64.0761
-11 | -1.0565 | 0.01539 | -0.0224 | -68.6485
-10.5 | -1.0325 | 0.01436 | -0.0185 | -71.9011
-10 | -1.0055 | 0.01359 | -0.0143 | -73.9882
-9.5 | -0.9642 | 0.01292 | -0.0125 | -74.6285
-9 | -0.9211 | 0.01219 | -0.0109 | -75.5619
-8.5 | -0.876 | 0.01143 | -0.0097 | -76.6404
-8 | -0.8286 | 0.0107 | -0.0088 | -77.4393
-7.5 | -0.7785 | 0.01005 | -0.0083 | -77.4627
-7 | -0.7269 | 0.00944 | -0.008 | -77.0021
-6.5 | -0.6753 | 0.00872 | -0.0078 | -77.4427
-6 | -0.6231 | 0.00799 | -0.0077 | -77.985
-5.5 | -0.5701 | 0.00722 | -0.0077 | -78.9612
-5 | -0.5146 | 0.00667 | -0.008 | -77.1514
-4.5 | -0.4571 | 0.00629 | -0.0086 | -72.6709
-4 | -0.3979 | 0.00612 | -0.0093 | -65.0163
-3.5 | -0.3377 | 0.00603 | -0.0101 | -56.0033
-3 | -0.2775 | 0.00595 | -0.011 | -46.6387
-2.5 | -0.2173 | 0.00587 | -0.0118 | -37.0187
-2 | -0.157 | 0.00583 | -0.0127 | -26.9297
-1.5 | -0.0962 | 0.00583 | -0.0136 | -16.5009
-1 | -0.0358 | 0.00579 | -0.0145 | -6.1831
-0.5 | 0.0249 | 0.0058 | -0.0154 | 4.2931
0 | 0.0854 | 0.0058 | -0.0163 | 14.7241
0.5 | 0.1462 | 0.00582 | -0.0173 | 25.1203
1 | 0.2065 | 0.00584 | -0.0181 | 35.3596
1.5 | 0.2672 | 0.00589 | -0.0191 | 45.365
2 | 0.3274 | 0.00592 | -0.0199 | 55.3041
2.5 | 0.3877 | 0.006 | -0.0208 | 64.6167
3 | 0.4479 | 0.00604 | -0.0216 | 74.1556
3.5 | 0.5076 | 0.00616 | -0.0224 | 82.4026
4 | 0.567 | 0.00628 | -0.0232 | 90.2866
4.5 | 0.6263 | 0.00641 | -0.0239 | 97.7067
5 | 0.6853 | 0.00655 | -0.0246 | 104.626
5.5 | 0.7422 | 0.00687 | -0.025 | 108.0349
6 | 0.7968 | 0.00737 | -0.0251 | 108.114
6.5 | 0.8471 | 0.00813 | -0.0247 | 104.1943
7 | 0.8941 | 0.00905 | -0.0237 | 98.7956
7.5 | 0.9391 | 0.00994 | -0.0225 | 94.4769
8 | 0.9816 | 0.01081 | -0.0209 | 90.8048
8.5 | 1.022 | 0.01163 | -0.0189 | 87.8762
9 | 1.0584 | 0.01244 | -0.0162 | 85.0804
9.5 | 1.077 | 0.01337 | -0.0107 | 80.5535
10 | 1.0933 | 0.01476 | -0.0058 | 74.0718
10.5 | 1.1143 | 0.01625 | -0.0022 | 68.5723
11 | 1.1352 | 0.01794 | 0.001 | 63.2776
11.5 | 1.1587 | 0.0196 | 0.0036 | 59.1173
12 | 1.1808 | 0.02142 | 0.0062 | 55.1261
12.5 | 1.1984 | 0.02334 | 0.0092 | 51.3453
13.5 | 1.2528 | 0.02792 | 0.0101 | 44.8711
14 | 1.2692 | 0.03082 | 0.0115 | 41.1811
14.5 | 1.2899 | 0.03358 | 0.0124 | 38.4127
15 | 1.3088 | 0.03661 | 0.0131 | 35.7498
15.5 | 1.3234 | 0.04017 | 0.0137 | 32.945
16 | 1.335 | 0.04417 | 0.0139 | 30.2241
16.5 | 1.3516 | 0.04787 | 0.0138 | 28.2348
17 | 1.3644 | 0.05206 | 0.0135 | 26.2082
17.5 | 1.3745 | 0.05669 | 0.0129 | 24.2459
18 | 1.3779 | 0.06224 | 0.0119 | 22.1385
18.5 | 1.3865 | 0.06739 | 0.0107 | 20.5743
19 | 1.3929 | 0.07294 | 0.0092 | 19.0965
19.5 | 1.3986 | 0.07878 | 0.0073 | 17.7532
20 | 1.3986 | 0.08552 | 0.0048 | 16.3541

## 53. Re 2M Mach 0.25 (1)
BIGFOIL.COM POLAR EXPORT
NACA63-119 a=0.6
NACA63-119 a=0.6 |  |  |  | Cl Max: | 1.422 | at alpha= | 14 | deg
JavaFoil+Calcfoil stall+Eppler ext transition |  |  |  | L/D Max: | 105.684 | at alpha= | 6 | deg
Re: | 2000000 |  |  | Cd Min: | 0.00628 | at alpha= | -0.5 | deg
Mach: | 0.25 |  |  | Cl=0 at alpha= | -0.70312 | deg
|  |  |  | @ Cl=0.1, Cd= | 0.0063212
|  |  |  | @ Cl=0.4, Cd= | 0.0065744
|  |  |  | @ Cl=0.6, Cd= | 0.0069794
alpha (deg) | Cl | Cd | Cm | Cl/Cd
-19.5 | -0.93 | 0.15191 | 0.007 | -6.122
-19 | -0.979 | 0.13802 | 0.007 | -7.093
-18.5 | -1.035 | 0.11689 | 0.007 | -8.857
-18 | -1.105 | 0.08783 | 0.007 | -12.579
-17.5 | -1.154 | 0.07327 | 0.007 | -15.751
-17 | -1.194 | 0.06262 | 0.007 | -19.076
-16.5 | -1.227 | 0.05462 | 0.006 | -22.462
-16 | -1.251 | 0.04875 | 0.006 | -25.656
-15.5 | -1.268 | 0.04391 | 0.005 | -28.873
-15 | -1.277 | 0.04027 | 0.005 | -31.72
-14.5 | -1.281 | 0.03686 | 0.004 | -34.765
-14 | -1.28 | 0.03367 | 0.004 | -38.013
-13.5 | -1.272 | 0.03092 | 0.003 | -41.141
-13 | -1.258 | 0.02854 | 0.003 | -44.094
-12.5 | -1.24 | 0.02638 | 0.002 | -46.996
-12 | -1.214 | 0.02435 | 0.001 | -49.87
-11.5 | -1.183 | 0.02262 | 0.001 | -52.314
-11 | -1.149 | 0.02109 | 0 | -54.467
-10.5 | -1.111 | 0.01972 | 0 | -56.341
-10 | -1.07 | 0.01844 | -0.001 | -58.011
-9.5 | -1.026 | 0.01728 | -0.002 | -59.392
-9 | -0.98 | 0.01619 | -0.002 | -60.519
-8.5 | -0.931 | 0.01522 | -0.003 | -61.167
-8 | -0.88 | 0.01435 | -0.004 | -61.337
-7.5 | -0.828 | 0.01338 | -0.005 | -61.896
-7 | -0.778 | 0.01121 | -0.005 | -69.34
-6.5 | -0.728 | 0.00852 | -0.006 | -85.461
-6 | -0.674 | 0.00796 | -0.007 | -84.719
-5.5 | -0.612 | 0.00719 | -0.007 | -85.111
-5 | -0.55 | 0.00691 | -0.008 | -79.579
-4.5 | -0.487 | 0.00673 | -0.009 | -72.38
-4 | -0.423 | 0.00665 | -0.01 | -63.698
-3.5 | -0.36 | 0.00656 | -0.01 | -54.809
-3 | -0.296 | 0.00644 | -0.011 | -45.905
-2.5 | -0.231 | 0.00641 | -0.012 | -36.121
-2 | -0.167 | 0.00635 | -0.013 | -26.319
-1.5 | -0.103 | 0.00632 | -0.013 | -16.246
-1 | -0.038 | 0.00633 | -0.014 | -6.057
-0.5 | 0.026 | 0.00628 | -0.015 | 4.165
0 | 0.091 | 0.00631 | -0.015 | 14.382
0.5 | 0.155 | 0.00639 | -0.016 | 24.32
1 | 0.22 | 0.00641 | -0.017 | 34.314
1.5 | 0.284 | 0.00647 | -0.018 | 43.964
2 | 0.348 | 0.00655 | -0.018 | 53.055
2.5 | 0.412 | 0.00658 | -0.019 | 62.638
3 | 0.476 | 0.00674 | -0.02 | 70.565
3.5 | 0.54 | 0.00682 | -0.02 | 79.116
4 | 0.604 | 0.00699 | -0.021 | 86.392
4.5 | 0.667 | 0.00712 | -0.022 | 93.681
5 | 0.73 | 0.00735 | -0.023 | 99.219
5.5 | 0.792 | 0.00767 | -0.023 | 103.184
6 | 0.846 | 0.008 | -0.024 | 105.684
6.5 | 0.901 | 0.00861 | -0.024 | 104.62
7 | 0.953 | 0.00994 | -0.025 | 95.92
7.5 | 1.005 | 0.01118 | -0.025 | 89.837
8 | 1.051 | 0.01388 | -0.026 | 75.712
8.5 | 1.096 | 0.01683 | -0.026 | 65.144
9 | 1.145 | 0.01781 | -0.027 | 64.287
9.5 | 1.191 | 0.01891 | -0.027 | 62.965
10 | 1.234 | 0.02006 | -0.028 | 61.524
10.5 | 1.273 | 0.02132 | -0.028 | 59.733
11 | 1.309 | 0.02272 | -0.029 | 57.603
11.5 | 1.339 | 0.02427 | -0.03 | 55.191
12 | 1.366 | 0.02598 | -0.03 | 52.586
12.5 | 1.388 | 0.02786 | -0.031 | 49.814
13 | 1.404 | 0.03001 | -0.031 | 46.796
13.5 | 1.416 | 0.03224 | -0.032 | 43.916
14 | 1.422 | 0.03441 | -0.032 | 41.329
14.5 | 1.422 | 0.03711 | -0.032 | 38.328
15 | 1.416 | 0.04015 | -0.033 | 35.271
15.5 | 1.404 | 0.04379 | -0.033 | 32.057
16 | 1.385 | 0.0477 | -0.034 | 29.031
16.5 | 1.352 | 0.05336 | -0.034 | 25.331
17 | 1.312 | 0.05996 | -0.034 | 21.876
17.5 | 1.267 | 0.06579 | -0.034 | 19.259
18 | 1.211 | 0.0766 | -0.034 | 15.807
18.5 | 1.15 | 0.08854 | -0.033 | 12.986
19 | 1.078 | 0.10653 | -0.032 | 10.116

## 54. Re 2M Mach 0.25 (2)
BIGFOIL.COM POLAR EXPORT
NACA63-119 a=0.6
NACA63-119 a=0.6 |  |  |  | Cl Max: | 1.3256 | at alpha= | 18.5 | deg
XFOIL ncrit=9 |  |  |  | L/D Max: | 107.139 | at alpha= | 6 | deg
Re: | 2000000 |  |  | Cd Min: | 0.11131 | at alpha= | 20 | deg
Mach: | 0.25 |  |  | Cl=0 at alpha= | -0.70494 | deg
|  |  |  | @ Cl=0.1, Cd= | 0.005891
|  |  |  | @ Cl=0.4, Cd= | 0.0060981
|  |  |  | @ Cl=0.6, Cd= | 0.0064217
alpha (deg) | Cl | Cd | Cm | Cl/Cd
-20 | -1.1904 | 0.10957 | -0.0172 | -10.8643
-19.5 | -1.206 | 0.0993 | -0.0229 | -12.145
-19 | -1.2124 | 0.09066 | -0.0273 | -13.373
-18.5 | -1.2211 | 0.08205 | -0.0313 | -14.8824
-18 | -1.2222 | 0.07474 | -0.0344 | -16.3527
-17.5 | -1.2223 | 0.06785 | -0.037 | -18.0147
-17 | -1.233 | 0.06013 | -0.0395 | -20.5056
-16.5 | -1.2302 | 0.05419 | -0.041 | -22.7016
-16 | -1.221 | 0.0492 | -0.0419 | -24.8171
-15 | -1.1836 | 0.0402 | -0.0454 | -29.4428
-14.5 | -1.1759 | 0.03648 | -0.044 | -32.2341
-14 | -1.1674 | 0.03265 | -0.0428 | -35.755
-13.5 | -1.1506 | 0.02963 | -0.0415 | -38.8323
-13 | -1.1304 | 0.02693 | -0.04 | -41.9755
-12.5 | -1.111 | 0.02429 | -0.0382 | -45.739
-12 | -1.0914 | 0.02181 | -0.0361 | -50.0413
-11.5 | -1.0671 | 0.01977 | -0.0339 | -53.9757
-11 | -1.0397 | 0.01802 | -0.0315 | -57.697
-10.5 | -1.0163 | 0.01628 | -0.0285 | -62.4263
-10 | -0.9881 | 0.015 | -0.0253 | -65.8733
-9.5 | -0.9673 | 0.01379 | -0.0204 | -70.145
-8.5 | -0.8934 | 0.01221 | -0.0141 | -73.1695
-8 | -0.8485 | 0.01139 | -0.0123 | -74.4952
-7.5 | -0.8004 | 0.01057 | -0.011 | -75.7237
-7 | -0.7486 | 0.00991 | -0.0102 | -75.5399
-6.5 | -0.6959 | 0.00917 | -0.0096 | -75.8888
-6 | -0.6431 | 0.00838 | -0.0091 | -76.7422
-5.5 | -0.589 | 0.00756 | -0.0088 | -77.9101
-5 | -0.533 | 0.00686 | -0.0088 | -77.6968
-4.5 | -0.4738 | 0.00644 | -0.0092 | -73.5714
-4 | -0.4124 | 0.00623 | -0.0099 | -66.1958
-3.5 | -0.3502 | 0.00613 | -0.0106 | -57.1289
-3 | -0.2877 | 0.00603 | -0.0115 | -47.7114
-2.5 | -0.2253 | 0.00598 | -0.0123 | -37.6756
-2 | -0.1625 | 0.00592 | -0.0132 | -27.4493
-1.5 | -0.0999 | 0.00592 | -0.0141 | -16.875
-1 | -0.037 | 0.00588 | -0.015 | -6.2925
-0.5 | 0.0257 | 0.00591 | -0.0159 | 4.3486
0 | 0.0885 | 0.00588 | -0.0168 | 15.051
0.5 | 0.1511 | 0.00594 | -0.0177 | 25.4377
1 | 0.214 | 0.00592 | -0.0187 | 36.1486
2 | 0.3392 | 0.00602 | -0.0205 | 56.3455
2.5 | 0.4015 | 0.0061 | -0.0213 | 65.8197
3 | 0.464 | 0.00616 | -0.0221 | 75.3247
3.5 | 0.526 | 0.00627 | -0.0229 | 83.8915
4 | 0.5878 | 0.00639 | -0.0236 | 91.9875
4.5 | 0.6493 | 0.00655 | -0.0242 | 99.1298
5 | 0.7103 | 0.00671 | -0.0248 | 105.8569
6 | 0.8239 | 0.00769 | -0.0247 | 107.1391
6.5 | 0.8735 | 0.00859 | -0.0237 | 101.688
7 | 0.9191 | 0.00959 | -0.022 | 95.8394
7.5 | 0.9613 | 0.01057 | -0.0199 | 90.9461
8 | 0.9996 | 0.01153 | -0.017 | 86.6956
9 | 1.045 | 0.01362 | -0.0067 | 76.7254
9.5 | 1.0629 | 0.01525 | -0.0021 | 69.6984
10 | 1.0805 | 0.01718 | 0.0018 | 62.8929
10.5 | 1.102 | 0.01912 | 0.005 | 57.636
11 | 1.1242 | 0.02116 | 0.0078 | 53.1285
11.5 | 1.145 | 0.02339 | 0.0104 | 48.9525
12.5 | 1.1807 | 0.02817 | 0.0158 | 41.9134
13.5 | 1.2286 | 0.03445 | 0.0161 | 35.6633
14 | 1.2499 | 0.03759 | 0.017 | 33.2509
14.5 | 1.2666 | 0.04127 | 0.0176 | 30.6906
15 | 1.2778 | 0.04561 | 0.018 | 28.0158
15.5 | 1.2909 | 0.04998 | 0.018 | 25.8283
16 | 1.3034 | 0.05458 | 0.0178 | 23.8805
16.5 | 1.3137 | 0.05959 | 0.0171 | 22.0456
17 | 1.3178 | 0.06545 | 0.016 | 20.1345
17.5 | 1.3191 | 0.07191 | 0.0144 | 18.3438
18 | 1.3229 | 0.07832 | 0.0125 | 16.891
18.5 | 1.3256 | 0.08509 | 0.0102 | 15.5788
19 | 1.3237 | 0.09265 | 0.0072 | 14.2871
19.5 | 1.3156 | 0.10139 | 0.0033 | 12.9756
20 | 1.3011 | 0.11131 | -0.0015 | 11.689

## 55. Re 2M Mach 0.50 (1)
BIGFOIL.COM POLAR EXPORT
NACA63-119 a=0.6
NACA63-119 a=0.6 |  |  |  | Cl Max: | 1.215 | at alpha= | 9.5 | deg
JavaFoil+Calcfoil stall+Eppler ext transition |  |  |  | L/D Max: | 94.583 | at alpha= | 5.5 | deg
Re: | 2000000 |  |  | Cd Min: | 0.00666 | at alpha= | -1 | deg
Mach: | 0.5 |  |  | Cl=0 at alpha= | -0.70139 | deg
|  |  |  | @ Cl=0.1, Cd= | 0.0067094
|  |  |  | @ Cl=0.4, Cd= | 0.006995
|  |  |  | @ Cl=0.6, Cd= | 0.0071927
alpha (deg) | Cl | Cd | Cm | Cl/Cd
-20 | -1.098 | 0.1778 | 0.008 | -6.177
-19.5 | -1.072 | 0.17979 | 0.007 | -5.961
-19 | -1.04 | 0.17277 | 0.007 | -6.022
-18.5 | -1.012 | 0.16764 | 0.006 | -6.038
-18 | -0.985 | 0.16399 | 0.006 | -6.005
-17.5 | -0.958 | 0.16014 | 0.006 | -5.982
-17 | -0.927 | 0.15321 | 0.005 | -6.051
-16.5 | -0.899 | 0.14445 | 0.004 | -6.223
-16 | -0.873 | 0.14228 | 0.004 | -6.135
-15.5 | -0.842 | 0.13542 | 0.004 | -6.215
-15 | -0.813 | 0.12826 | 0.003 | -6.34
-14.5 | -0.786 | 0.12761 | 0.003 | -6.163
-14 | -0.756 | 0.11974 | 0.002 | -6.311
-13.5 | -0.727 | 0.11287 | 0.002 | -6.445
-13 | -0.7 | 0.10933 | 0.002 | -6.399
-12.5 | -0.671 | 0.10692 | 0.001 | -6.273
-12 | -0.643 | 0.09778 | 0.001 | -6.571
-11.5 | -0.615 | 0.09611 | 0 | -6.396
-11 | -0.586 | 0.08479 | 0 | -6.916
-10.5 | -0.939 | 0.03322 | -0.001 | -28.253
-10 | -1.016 | 0.02775 | -0.001 | -36.631
-9.5 | -1.027 | 0.02482 | -0.002 | -41.373
-9 | -1.011 | 0.02241 | -0.003 | -45.117
-8.5 | -0.98 | 0.02056 | -0.003 | -47.677
-8 | -0.939 | 0.01896 | -0.004 | -49.537
-7.5 | -0.891 | 0.01754 | -0.005 | -50.814
-7 | -0.838 | 0.01613 | -0.006 | -51.958
-6.5 | -0.78 | 0.01497 | -0.006 | -52.143
-6 | -0.729 | 0.01048 | -0.007 | -69.547
-5.5 | -0.669 | 0.0091 | -0.008 | -73.499
-5 | -0.612 | 0.00779 | -0.009 | -78.584
-4.5 | -0.543 | 0.00741 | -0.01 | -73.216
-4 | -0.473 | 0.00717 | -0.011 | -65.942
-3.5 | -0.401 | 0.00703 | -0.012 | -57.137
-3 | -0.33 | 0.00689 | -0.012 | -47.942
-2.5 | -0.258 | 0.0068 | -0.013 | -38.031
-2 | -0.187 | 0.00674 | -0.014 | -27.706
-1.5 | -0.115 | 0.00672 | -0.015 | -17.087
-1 | -0.043 | 0.00666 | -0.016 | -6.43
-0.5 | 0.029 | 0.00667 | -0.016 | 4.379
0 | 0.101 | 0.00671 | -0.017 | 15.121
0.5 | 0.174 | 0.00668 | -0.018 | 25.987
1 | 0.246 | 0.00673 | -0.019 | 36.522
1.5 | 0.318 | 0.00688 | -0.02 | 46.18
2 | 0.388 | 0.00696 | -0.02 | 55.831
2.5 | 0.46 | 0.00717 | -0.021 | 64.179
3 | 0.531 | 0.00734 | -0.022 | 72.349
3.5 | 0.597 | 0.00716 | -0.023 | 83.457
4 | 0.665 | 0.0079 | -0.023 | 84.19
4.5 | 0.732 | 0.00818 | -0.024 | 89.499
5 | 0.798 | 0.00862 | -0.025 | 92.588
5.5 | 0.862 | 0.00911 | -0.025 | 94.583
6 | 0.922 | 0.01012 | -0.026 | 91.127
6.5 | 0.979 | 0.01191 | -0.027 | 82.213
7 | 1.03 | 0.01498 | -0.027 | 68.786
7.5 | 1.08 | 0.01734 | -0.028 | 62.316
8 | 1.124 | 0.02092 | -0.028 | 53.723
8.5 | 1.165 | 0.02255 | -0.029 | 51.662
9 | 1.197 | 0.0244 | -0.029 | 49.052
9.5 | 1.215 | 0.02658 | -0.03 | 45.734
10 | 1.213 | 0.0296 | -0.031 | 40.978
10.5 | 1.157 | 0.0331 | -0.031 | 34.962
11 | 0.665 | 0.0861 | -0.017 | 7.729
11.5 | 0.691 | 0.09216 | -0.015 | 7.502
12 | 0.72 | 0.09843 | -0.016 | 7.311
12.5 | 0.747 | 0.10301 | -0.016 | 7.253
13 | 0.777 | 0.10964 | -0.018 | 7.084
13.5 | 0.804 | 0.11681 | -0.018 | 6.882
14 | 0.832 | 0.12267 | -0.019 | 6.78
14.5 | 0.863 | 0.12584 | -0.021 | 6.855

## 56. Re 2M Mach 0.50 (2)
BIGFOIL.COM POLAR EXPORT
NACA63-119 a=0.6
NACA63-119 a=0.6 |  |  |  | Cl Max: | 1.1101 | at alpha= | 14.5 | deg
XFOIL ncrit=9 |  |  |  | L/D Max: | 108.675 | at alpha= | 5 | deg
Re: | 2000000 |  |  | Cd Min: | 0.2063 | at alpha= | -19 | deg
Mach: | 0.5 |  |  | Cl=0 at alpha= | -0.70454 | deg
|  |  |  | @ Cl=0.1, Cd= | 0.0063009
|  |  |  | @ Cl=0.4, Cd= | 0.0065135
|  |  |  | @ Cl=0.6, Cd= | 0.0068323
alpha (deg) | Cl | Cd | Cm | Cl/Cd
-19 | -0.755 | 0.2063 | 0.035 | -3.6597
-18.5 | -0.7712 | 0.1901 | 0.025 | -4.0568
-17.5 | -0.8241 | 0.15773 | 0.003 | -5.2248
-17 | -0.8466 | 0.144 | -0.0063 | -5.8792
-16.5 | -0.8695 | 0.13049 | -0.0155 | -6.6633
-16 | -0.8937 | 0.11731 | -0.0243 | -7.6183
-15.5 | -0.9162 | 0.10493 | -0.0324 | -8.7315
-15 | -0.9362 | 0.09343 | -0.0394 | -10.0203
-14.5 | -0.9513 | 0.08312 | -0.0451 | -11.4449
-14 | -0.9642 | 0.07373 | -0.0496 | -13.0774
-13.5 | -0.9712 | 0.06546 | -0.0529 | -14.8365
-13 | -0.9762 | 0.05795 | -0.055 | -16.8456
-12.5 | -0.9753 | 0.05143 | -0.0561 | -18.9636
-12 | -0.9748 | 0.04526 | -0.0565 | -21.5378
-11.5 | -0.9667 | 0.04007 | -0.0561 | -24.1253
-11 | -0.9548 | 0.03547 | -0.0549 | -26.9185
-10.5 | -0.9412 | 0.03135 | -0.0532 | -30.0223
-10 | -0.9274 | 0.02754 | -0.0509 | -33.6747
-9.5 | -0.9052 | 0.02443 | -0.0483 | -37.0528
-9 | -0.885 | 0.02137 | -0.0452 | -41.4132
-8.5 | -0.858 | 0.01884 | -0.0421 | -45.5414
-8 | -0.8329 | 0.01645 | -0.0385 | -50.6322
-7.5 | -0.8099 | 0.01424 | -0.0342 | -56.875
-7 | -0.7971 | 0.01237 | -0.0275 | -64.4382
-6.5 | -0.7658 | 0.01124 | -0.0218 | -68.1317
-6 | -0.7173 | 0.01025 | -0.0185 | -69.9805
-5.5 | -0.6652 | 0.00918 | -0.0159 | -72.4619
-5 | -0.6098 | 0.00807 | -0.014 | -75.5638
-4.5 | -0.5486 | 0.00717 | -0.013 | -76.5132
-4 | -0.4789 | 0.00676 | -0.0129 | -70.8432
-3.5 | -0.4065 | 0.00662 | -0.0133 | -61.4048
-3 | -0.3336 | 0.00649 | -0.0139 | -51.4022
-2.5 | -0.2611 | 0.00641 | -0.0146 | -40.7332
-2 | -0.1882 | 0.00635 | -0.0154 | -29.6378
-1.5 | -0.1155 | 0.00634 | -0.0163 | -18.2177
-1 | -0.0429 | 0.00629 | -0.0172 | -6.8203
-0.5 | 0.0297 | 0.00633 | -0.0181 | 4.6919
0 | 0.1022 | 0.0063 | -0.0191 | 16.2222
0.5 | 0.1745 | 0.00637 | -0.02 | 27.394
1 | 0.2471 | 0.00637 | -0.0209 | 38.7912
1.5 | 0.3191 | 0.00647 | -0.0217 | 49.3199
2 | 0.3919 | 0.0065 | -0.0226 | 60.2923
2.5 | 0.464 | 0.00662 | -0.0233 | 70.0906
3 | 0.5365 | 0.0067 | -0.0239 | 80.0746
3.5 | 0.6085 | 0.00685 | -0.0243 | 88.8321
4 | 0.68 | 0.00703 | -0.0245 | 96.7283
4.5 | 0.7511 | 0.00726 | -0.0245 | 103.4573
5 | 0.8205 | 0.00755 | -0.0241 | 108.6755
6 | 0.9236 | 0.00952 | -0.0184 | 97.0168
6.5 | 0.9435 | 0.01092 | -0.011 | 86.4011
7 | 0.9472 | 0.01293 | -0.0026 | 73.256
7.5 | 0.958 | 0.01543 | 0.0033 | 62.0868
8 | 0.9741 | 0.01807 | 0.0081 | 53.907
9 | 1.0008 | 0.02432 | 0.0162 | 41.1513
9.5 | 1.0114 | 0.02794 | 0.0196 | 36.199
10 | 1.0264 | 0.03163 | 0.0223 | 32.4502
10.5 | 1.0448 | 0.03539 | 0.0245 | 29.5225
11 | 1.0614 | 0.03951 | 0.0262 | 26.8641
11.5 | 1.0782 | 0.04385 | 0.0276 | 24.5884
12 | 1.089 | 0.0489 | 0.0285 | 22.2699
12.5 | 1.1009 | 0.05412 | 0.029 | 20.3418
13 | 1.1063 | 0.05998 | 0.0292 | 18.4445
14.5 | 1.1101 | 0.08253 | 0.0225 | 13.4509
15 | 1.103 | 0.09151 | 0.019 | 12.0533
15.5 | 1.0903 | 0.10159 | 0.0143 | 10.7324
16 | 1.0763 | 0.11229 | 0.0087 | 9.585
16.5 | 1.0603 | 0.12375 | 0.002 | 8.5681
17 | 1.0434 | 0.13579 | -0.0055 | 7.6839
17.5 | 1.0285 | 0.14797 | -0.0135 | 6.9507
18 | 1.0139 | 0.16052 | -0.0221 | 6.3163
18.5 | 0.9953 | 0.17418 | -0.0317 | 5.7142
19 | 0.9747 | 0.18874 | -0.0421 | 5.1642
19.5 | 0.9537 | 0.20427 | -0.053 | 4.6688

## 57. Re 3M Mach 0.00 (1)
BIGFOIL.COM POLAR EXPORT
NACA63-119 a=0.6
NACA63-119 a=0.6 |  |  |  | Cl Max: | 1.522 | at alpha= | 16 | deg
JavaFoil+Calcfoil stall+Eppler ext transition |  |  |  | L/D Max: | 110.441 | at alpha= | 6 | deg
Re: | 3000000 |  |  | Cd Min: | 0.00589 | at alpha= | 0 | deg
Mach: | 0 |  |  | Cl=0 at alpha= | -0.70161 | deg
|  |  |  | @ Cl=0.1, Cd= | 0.0059055
|  |  |  | @ Cl=0.4, Cd= | 0.0061516
|  |  |  | @ Cl=0.6, Cd= | 0.0064895
alpha (deg) | Cl | Cd | Cm | Cl/Cd
-20 | -1.338 | 0.06979 | 0.01 | -19.176
-19.5 | -1.356 | 0.06304 | 0.009 | -21.505
-19 | -1.369 | 0.05775 | 0.009 | -23.704
-18.5 | -1.378 | 0.05373 | 0.008 | -25.649
-18 | -1.385 | 0.04966 | 0.008 | -27.902
-17.5 | -1.391 | 0.04527 | 0.007 | -30.734
-17 | -1.392 | 0.04226 | 0.007 | -32.935
-16.5 | -1.39 | 0.03916 | 0.006 | -35.489
-16 | -1.386 | 0.03574 | 0.006 | -38.768
-15.5 | -1.378 | 0.03292 | 0.005 | -41.857
-15 | -1.366 | 0.03046 | 0.005 | -44.844
-14.5 | -1.35 | 0.02821 | 0.004 | -47.88
-14 | -1.331 | 0.0262 | 0.004 | -50.821
-13.5 | -1.309 | 0.02438 | 0.003 | -53.696
-13 | -1.283 | 0.02272 | 0.003 | -56.449
-12.5 | -1.254 | 0.02121 | 0.002 | -59.112
-12 | -1.22 | 0.01982 | 0.001 | -61.551
-11.5 | -1.183 | 0.0186 | 0.001 | -63.611
-11 | -1.144 | 0.01744 | 0 | -65.588
-10.5 | -1.102 | 0.01633 | 0 | -67.475
-10 | -1.058 | 0.01547 | -0.001 | -68.401
-9.5 | -1.012 | 0.01454 | -0.002 | -69.609
-9 | -0.965 | 0.01374 | -0.002 | -70.217
-8.5 | -0.915 | 0.01298 | -0.003 | -70.53
-8 | -0.865 | 0.01216 | -0.004 | -71.084
-7.5 | -0.812 | 0.01153 | -0.004 | -70.414
-7 | -0.762 | 0.00992 | -0.005 | -76.79
-6.5 | -0.713 | 0.00879 | -0.006 | -81.143
-6 | -0.654 | 0.00765 | -0.007 | -85.466
-5.5 | -0.593 | 0.00712 | -0.007 | -83.394
-5 | -0.533 | 0.00652 | -0.008 | -81.716
-4.5 | -0.472 | 0.00632 | -0.009 | -74.655
-4 | -0.41 | 0.00623 | -0.009 | -65.893
-3.5 | -0.348 | 0.00611 | -0.01 | -56.975
-3 | -0.286 | 0.00605 | -0.011 | -47.309
-2.5 | -0.224 | 0.00598 | -0.011 | -37.477
-2 | -0.162 | 0.00593 | -0.012 | -27.269
-1.5 | -0.099 | 0.00595 | -0.013 | -16.716
-1 | -0.037 | 0.00593 | -0.014 | -6.256
-0.5 | 0.025 | 0.00591 | -0.014 | 4.281
0 | 0.088 | 0.00589 | -0.015 | 14.913
0.5 | 0.15 | 0.00597 | -0.016 | 25.184
1 | 0.213 | 0.00596 | -0.016 | 35.717
1.5 | 0.275 | 0.00602 | -0.017 | 45.737
2 | 0.337 | 0.00608 | -0.018 | 55.409
2.5 | 0.399 | 0.00615 | -0.018 | 64.911
3 | 0.461 | 0.00625 | -0.019 | 73.738
3.5 | 0.523 | 0.00632 | -0.02 | 82.726
4 | 0.585 | 0.00646 | -0.02 | 90.49
4.5 | 0.646 | 0.00658 | -0.021 | 98.196
5 | 0.707 | 0.00677 | -0.022 | 104.479
5.5 | 0.767 | 0.00702 | -0.023 | 109.396
6 | 0.827 | 0.00749 | -0.023 | 110.441
6.5 | 0.878 | 0.00845 | -0.024 | 103.815
7 | 0.93 | 0.00926 | -0.024 | 100.421
7.5 | 0.979 | 0.01106 | -0.025 | 88.479
8 | 1.029 | 0.01217 | -0.025 | 84.524
8.5 | 1.079 | 0.01303 | -0.026 | 82.798
9 | 1.124 | 0.0152 | -0.026 | 73.947
9.5 | 1.172 | 0.01603 | -0.027 | 73.114
10 | 1.217 | 0.01699 | -0.027 | 71.631
10.5 | 1.259 | 0.01797 | -0.028 | 70.08
11 | 1.299 | 0.01906 | -0.028 | 68.152
11.5 | 1.336 | 0.02016 | -0.029 | 66.244
12 | 1.369 | 0.0215 | -0.029 | 63.69
12.5 | 1.4 | 0.02285 | -0.03 | 61.27
13 | 1.428 | 0.02438 | -0.03 | 58.566
13.5 | 1.452 | 0.0258 | -0.031 | 56.28
14 | 1.473 | 0.02763 | -0.031 | 53.303
14.5 | 1.491 | 0.02939 | -0.032 | 50.726
15 | 1.505 | 0.03136 | -0.032 | 47.995
15.5 | 1.515 | 0.03373 | -0.033 | 44.913
16 | 1.522 | 0.03618 | -0.033 | 42.066
16.5 | 1.522 | 0.03882 | -0.034 | 39.213
17 | 1.519 | 0.04145 | -0.034 | 36.64
17.5 | 1.512 | 0.0442 | -0.034 | 34.213
18 | 1.501 | 0.04765 | -0.035 | 31.503
18.5 | 1.487 | 0.05136 | -0.035 | 28.946
19 | 1.469 | 0.05588 | -0.035 | 26.284
19.5 | 1.449 | 0.05982 | -0.036 | 24.23
20 | 1.425 | 0.06579 | -0.036 | 21.658

## 58. Re 3M Mach 0.00 (2)
BIGFOIL.COM POLAR EXPORT
NACA63-119 a=0.6
NACA63-119 a=0.6 |  |  |  | Cl Max: | 1.4787 | at alpha= | 20 | deg
XFOIL ncrit=9 |  |  |  | L/D Max: | 110.959 | at alpha= | 5 | deg
Re: | 3000000 |  |  | Cd Min: | 0.07245 | at alpha= | 20 | deg
Mach: | 0 |  |  | Cl=0 at alpha= | -0.70545 | deg
|  |  |  | @ Cl=0.1, Cd= | 0.0052676
|  |  |  | @ Cl=0.4, Cd= | 0.0054655
|  |  |  | @ Cl=0.6, Cd= | 0.0058273
alpha (deg) | Cl | Cd | Cm | Cl/Cd
-20 | -1.4036 | 0.0664 | -0.0303 | -21.1386
-19.5 | -1.4089 | 0.05972 | -0.0325 | -23.5918
-19 | -1.4068 | 0.05417 | -0.0339 | -25.9701
-18.5 | -1.3994 | 0.04944 | -0.0349 | -28.305
-18 | -1.3879 | 0.04525 | -0.0356 | -30.6718
-17.5 | -1.3747 | 0.04141 | -0.036 | -33.1973
-17 | -1.3589 | 0.03794 | -0.0362 | -35.8171
-16.5 | -1.343 | 0.03461 | -0.0361 | -38.8038
-16 | -1.3317 | 0.03113 | -0.0354 | -42.7787
-15.5 | -1.3075 | 0.02845 | -0.036 | -45.9578
-15 | -1.2903 | 0.02602 | -0.0345 | -49.5888
-14.5 | -1.269 | 0.02385 | -0.0331 | -53.2075
-14 | -1.2449 | 0.02196 | -0.0316 | -56.6894
-13.5 | -1.225 | 0.01991 | -0.0295 | -61.5269
-13 | -1.2019 | 0.01819 | -0.0273 | -66.0748
-12.5 | -1.1756 | 0.01676 | -0.0251 | -70.1432
-12 | -1.1469 | 0.01561 | -0.0227 | -73.4721
-11.5 | -1.1246 | 0.01441 | -0.019 | -78.043
-11 | -1.1028 | 0.01356 | -0.0143 | -81.3274
-10.5 | -1.0647 | 0.013 | -0.012 | -81.9
-10 | -1.0232 | 0.01232 | -0.0103 | -83.0519
-9.5 | -0.9768 | 0.01177 | -0.0093 | -82.9907
-9 | -0.9286 | 0.01123 | -0.0085 | -82.6892
-8.5 | -0.8799 | 0.01062 | -0.0079 | -82.8531
-8 | -0.8302 | 0.01 | -0.0074 | -83.02
-7.5 | -0.7788 | 0.00943 | -0.0072 | -82.5875
-7 | -0.7259 | 0.0089 | -0.0071 | -81.5618
-6.5 | -0.6722 | 0.00838 | -0.0072 | -80.2148
-6 | -0.6188 | 0.00777 | -0.0073 | -79.6396
-5.5 | -0.5647 | 0.00715 | -0.0075 | -78.979
-4.5 | -0.4541 | 0.00598 | -0.0083 | -75.9365
-4 | -0.3963 | 0.00565 | -0.0089 | -70.1416
-3.5 | -0.3367 | 0.00552 | -0.0098 | -60.9964
-3 | -0.2768 | 0.00544 | -0.0107 | -50.8824
-2.5 | -0.2166 | 0.00537 | -0.0116 | -40.3352
-2 | -0.1565 | 0.00531 | -0.0125 | -29.4727
-1.5 | -0.096 | 0.00529 | -0.0135 | -18.1474
-1 | -0.0357 | 0.00526 | -0.0144 | -6.7871
-0.5 | 0.0249 | 0.00525 | -0.0154 | 4.7429
0 | 0.0852 | 0.00527 | -0.0163 | 16.167
0.5 | 0.1458 | 0.00526 | -0.0173 | 27.7186
1 | 0.206 | 0.00531 | -0.0182 | 38.7947
1.5 | 0.2664 | 0.00534 | -0.0191 | 49.8876
2 | 0.3266 | 0.00538 | -0.0201 | 60.7063
2.5 | 0.3868 | 0.00545 | -0.021 | 70.9725
3 | 0.4466 | 0.00552 | -0.0218 | 80.9058
3.5 | 0.5062 | 0.00564 | -0.0227 | 89.7518
4 | 0.5656 | 0.00574 | -0.0235 | 98.5366
4.5 | 0.6247 | 0.00589 | -0.0243 | 106.0611
5 | 0.6824 | 0.00615 | -0.0249 | 110.9593
5.5 | 0.7371 | 0.00666 | -0.0252 | 110.6757
6 | 0.7892 | 0.00736 | -0.0251 | 107.2283
6.5 | 0.8401 | 0.00806 | -0.0248 | 104.2308
7.5 | 0.9364 | 0.00956 | -0.0234 | 97.9498
8 | 0.9831 | 0.01024 | -0.0224 | 96.0059
9 | 1.0698 | 0.0116 | -0.0194 | 92.2241
9.5 | 1.103 | 0.0124 | -0.0163 | 88.9516
10 | 1.1182 | 0.01338 | -0.0103 | 83.5725
10.5 | 1.1423 | 0.01448 | -0.0066 | 78.8881
11 | 1.1671 | 0.01575 | -0.0034 | 74.1016
11.5 | 1.1942 | 0.01706 | -0.0008 | 70
12 | 1.219 | 0.01859 | 0.0017 | 65.5729
12.5 | 1.2441 | 0.02019 | 0.004 | 61.6196
13 | 1.2632 | 0.02213 | 0.0066 | 57.0809
14 | 1.3175 | 0.026 | 0.0085 | 50.6731
14.5 | 1.3354 | 0.02862 | 0.01 | 46.6597
15 | 1.3574 | 0.03111 | 0.011 | 43.6323
15.5 | 1.3776 | 0.03387 | 0.0118 | 40.6732
16 | 1.3941 | 0.03707 | 0.0124 | 37.6072
16.5 | 1.4058 | 0.04086 | 0.0129 | 34.4053
17 | 1.4232 | 0.04424 | 0.013 | 32.17
17.5 | 1.4385 | 0.04797 | 0.0129 | 29.9875
18 | 1.4509 | 0.05209 | 0.0125 | 27.8537
18.5 | 1.4587 | 0.05685 | 0.0119 | 25.6588
19 | 1.4622 | 0.06224 | 0.0109 | 23.4929
19.5 | 1.472 | 0.06711 | 0.0097 | 21.9341
20 | 1.4787 | 0.07245 | 0.0082 | 20.4099

## 59. Re 3M Mach 0.10 (1)
BIGFOIL.COM POLAR EXPORT
NACA63-119 a=0.6
NACA63-119 a=0.6 |  |  |  | Cl Max: | 1.508 | at alpha= | 16 | deg
JavaFoil+Calcfoil stall+Eppler ext transition |  |  |  | L/D Max: | 110.326 | at alpha= | 6 | deg
Re: | 3000000 |  |  | Cd Min: | 0.00589 | at alpha= | 0 | deg
Mach: | 0.1 |  |  | Cl=0 at alpha= | -0.70161 | deg
|  |  |  | @ Cl=0.1, Cd= | 0.0059071
|  |  |  | @ Cl=0.4, Cd= | 0.0061398
|  |  |  | @ Cl=0.6, Cd= | 0.0064856
alpha (deg) | Cl | Cd | Cm | Cl/Cd
-20 | -1.295 | 0.07368 | 0.01 | -17.582
-19.5 | -1.315 | 0.06743 | 0.009 | -19.501
-19 | -1.335 | 0.0603 | 0.009 | -22.14
-18.5 | -1.348 | 0.05594 | 0.008 | -24.097
-18 | -1.359 | 0.05156 | 0.008 | -26.362
-17.5 | -1.367 | 0.04752 | 0.007 | -28.774
-17 | -1.372 | 0.04407 | 0.007 | -31.124
-16.5 | -1.373 | 0.04035 | 0.006 | -34.037
-16 | -1.372 | 0.03674 | 0.006 | -37.362
-15.5 | -1.367 | 0.03377 | 0.005 | -40.49
-15 | -1.358 | 0.0312 | 0.005 | -43.516
-14.5 | -1.344 | 0.02903 | 0.004 | -46.287
-14 | -1.327 | 0.0269 | 0.004 | -49.328
-13.5 | -1.306 | 0.025 | 0.003 | -52.232
-13 | -1.281 | 0.02316 | 0.003 | -55.339
-12.5 | -1.254 | 0.02159 | 0.002 | -58.076
-12 | -1.221 | 0.02016 | 0.001 | -60.579
-11.5 | -1.185 | 0.01888 | 0.001 | -62.745
-11 | -1.146 | 0.01771 | 0 | -64.709
-10.5 | -1.105 | 0.01657 | 0 | -66.674
-10 | -1.061 | 0.01566 | -0.001 | -67.733
-9.5 | -1.015 | 0.01473 | -0.002 | -68.942
-9 | -0.968 | 0.0139 | -0.002 | -69.621
-8.5 | -0.918 | 0.01312 | -0.003 | -69.996
-8 | -0.867 | 0.01231 | -0.004 | -70.46
-7.5 | -0.815 | 0.01166 | -0.004 | -69.9
-7 | -0.765 | 0.01001 | -0.005 | -76.426
-6.5 | -0.717 | 0.00893 | -0.006 | -80.264
-6 | -0.657 | 0.0077 | -0.007 | -85.351
-5.5 | -0.596 | 0.00713 | -0.007 | -83.598
-5 | -0.535 | 0.00658 | -0.008 | -81.31
-4.5 | -0.474 | 0.00632 | -0.009 | -74.962
-4 | -0.412 | 0.00623 | -0.009 | -66.13
-3.5 | -0.35 | 0.00611 | -0.01 | -57.275
-3 | -0.288 | 0.00608 | -0.011 | -47.352
-2.5 | -0.225 | 0.00601 | -0.011 | -37.45
-2 | -0.163 | 0.00598 | -0.012 | -27.185
-1.5 | -0.1 | 0.00596 | -0.013 | -16.773
-1 | -0.037 | 0.00594 | -0.014 | -6.281
-0.5 | 0.025 | 0.00591 | -0.014 | 4.302
0 | 0.088 | 0.00589 | -0.015 | 14.978
0.5 | 0.151 | 0.00598 | -0.016 | 25.289
1 | 0.214 | 0.00599 | -0.016 | 35.734
1.5 | 0.277 | 0.00605 | -0.017 | 45.726
2 | 0.338 | 0.00613 | -0.018 | 55.224
2.5 | 0.401 | 0.00614 | -0.018 | 65.265
3 | 0.463 | 0.00625 | -0.019 | 74.068
3.5 | 0.526 | 0.00632 | -0.02 | 83.211
4 | 0.588 | 0.00646 | -0.021 | 90.941
4.5 | 0.649 | 0.00659 | -0.021 | 98.599
5 | 0.711 | 0.00683 | -0.022 | 104.026
5.5 | 0.771 | 0.00703 | -0.023 | 109.691
6 | 0.831 | 0.00753 | -0.023 | 110.326
6.5 | 0.881 | 0.00856 | -0.024 | 102.978
7 | 0.934 | 0.00938 | -0.024 | 99.583
7.5 | 0.982 | 0.0112 | -0.025 | 87.757
8 | 1.033 | 0.01233 | -0.025 | 83.8
8.5 | 1.083 | 0.01319 | -0.026 | 82.124
9 | 1.128 | 0.01541 | -0.026 | 73.223
9.5 | 1.175 | 0.01622 | -0.027 | 72.446
10 | 1.22 | 0.0172 | -0.027 | 70.942
10.5 | 1.262 | 0.01821 | -0.028 | 69.327
11 | 1.302 | 0.01932 | -0.028 | 67.376
11.5 | 1.338 | 0.02052 | -0.029 | 65.194
12 | 1.371 | 0.02185 | -0.03 | 62.709
12.5 | 1.4 | 0.0233 | -0.03 | 60.078
13 | 1.426 | 0.02481 | -0.031 | 57.505
13.5 | 1.449 | 0.02639 | -0.031 | 54.914
14 | 1.469 | 0.02818 | -0.032 | 52.125
14.5 | 1.484 | 0.0301 | -0.032 | 49.319
15 | 1.497 | 0.03205 | -0.032 | 46.695
15.5 | 1.505 | 0.03439 | -0.033 | 43.751
16 | 1.508 | 0.03707 | -0.033 | 40.691
16.5 | 1.505 | 0.03985 | -0.034 | 37.779
17 | 1.499 | 0.04263 | -0.034 | 35.152
17.5 | 1.487 | 0.04583 | -0.034 | 32.455
18 | 1.472 | 0.04958 | -0.035 | 29.692
18.5 | 1.453 | 0.05386 | -0.035 | 26.981
19 | 1.432 | 0.05815 | -0.035 | 24.62
19.5 | 1.406 | 0.0637 | -0.035 | 22.069
20 | 1.38 | 0.06839 | -0.036 | 20.174

## 60. Re 3M Mach 0.10 (2)
BIGFOIL.COM POLAR EXPORT
NACA63-119 a=0.6
NACA63-119 a=0.6 |  |  |  | Cl Max: | 1.4681 | at alpha= | 20 | deg
XFOIL ncrit=9 |  |  |  | L/D Max: | 111.149 | at alpha= | 5 | deg
Re: | 3000000 |  |  | Cd Min: | 0.07595 | at alpha= | 20 | deg
Mach: | 0.1 |  |  | Cl=0 at alpha= | -0.70525 | deg
|  |  |  | @ Cl=0.1, Cd= | 0.0052723
|  |  |  | @ Cl=0.4, Cd= | 0.0054824
|  |  |  | @ Cl=0.6, Cd= | 0.0058371
alpha (deg) | Cl | Cd | Cm | Cl/Cd
-20 | -1.3905 | 0.07012 | -0.0304 | -19.8303
-19.5 | -1.3895 | 0.06394 | -0.0326 | -21.7313
-19 | -1.3938 | 0.05745 | -0.0345 | -24.2611
-18.5 | -1.3889 | 0.05224 | -0.0358 | -26.5869
-18 | -1.3796 | 0.04768 | -0.0367 | -28.9346
-17.5 | -1.3682 | 0.04349 | -0.0372 | -31.4601
-17 | -1.3537 | 0.03977 | -0.0374 | -34.0382
-16.5 | -1.3366 | 0.03641 | -0.0374 | -36.7097
-16 | -1.3244 | 0.03283 | -0.037 | -40.3412
-15.5 | -1.3023 | 0.02981 | -0.0377 | -43.6867
-15 | -1.2857 | 0.02723 | -0.0362 | -47.2163
-14.5 | -1.2659 | 0.02487 | -0.0348 | -50.9007
-14 | -1.2428 | 0.02281 | -0.0333 | -54.4849
-13.5 | -1.221 | 0.02077 | -0.0314 | -58.7867
-13 | -1.1993 | 0.01887 | -0.0292 | -63.5559
-12.5 | -1.1737 | 0.01731 | -0.0269 | -67.8047
-12 | -1.1453 | 0.01604 | -0.0245 | -71.4027
-11.5 | -1.121 | 0.01478 | -0.0213 | -75.8457
-11 | -1.0984 | 0.01377 | -0.017 | -79.7676
-10.5 | -1.0677 | 0.01315 | -0.0134 | -81.1939
-10 | -1.027 | 0.01247 | -0.0114 | -82.3577
-9.5 | -0.9807 | 0.01192 | -0.0102 | -82.2735
-9 | -0.933 | 0.01135 | -0.0093 | -82.2026
-8.5 | -0.8843 | 0.01074 | -0.0085 | -82.3371
-8 | -0.8348 | 0.01009 | -0.0079 | -82.7354
-7.5 | -0.7834 | 0.00949 | -0.0075 | -82.5501
-7 | -0.7304 | 0.00896 | -0.0074 | -81.5179
-6.5 | -0.6764 | 0.00842 | -0.0074 | -80.3325
-6 | -0.6227 | 0.00782 | -0.0075 | -79.6292
-5.5 | -0.5681 | 0.0072 | -0.0077 | -78.9028
-5 | -0.5134 | 0.00657 | -0.0079 | -78.1431
-4.5 | -0.4571 | 0.006 | -0.0084 | -76.1833
-4 | -0.399 | 0.00567 | -0.009 | -70.3704
-3.5 | -0.339 | 0.00553 | -0.0099 | -61.302
-3 | -0.2786 | 0.00545 | -0.0108 | -51.1193
-2.5 | -0.2181 | 0.00538 | -0.0117 | -40.539
-2 | -0.1575 | 0.00532 | -0.0126 | -29.6053
-1.5 | -0.0966 | 0.00531 | -0.0135 | -18.1921
-1 | -0.0359 | 0.00527 | -0.0145 | -6.8121
-0.5 | 0.025 | 0.00527 | -0.0154 | 4.7438
0 | 0.0858 | 0.00527 | -0.0164 | 16.2808
0.5 | 0.1467 | 0.00528 | -0.0174 | 27.7841
1 | 0.2074 | 0.00531 | -0.0183 | 39.0584
1.5 | 0.2682 | 0.00536 | -0.0192 | 50.0373
2 | 0.3288 | 0.00539 | -0.0202 | 61.0019
2.5 | 0.3893 | 0.00547 | -0.0211 | 71.17
3 | 0.4495 | 0.00554 | -0.0219 | 81.1372
3.5 | 0.5096 | 0.00566 | -0.0228 | 90.0353
4 | 0.5694 | 0.00576 | -0.0236 | 98.8542
4.5 | 0.6289 | 0.00591 | -0.0244 | 106.4129
5 | 0.6869 | 0.00618 | -0.025 | 111.1489
5.5 | 0.742 | 0.00669 | -0.0252 | 110.9118
6 | 0.794 | 0.00742 | -0.025 | 107.0081
6.5 | 0.8452 | 0.00812 | -0.0247 | 104.0887
7 | 0.8938 | 0.00893 | -0.0239 | 100.0896
7.5 | 0.9415 | 0.00965 | -0.023 | 97.5648
8 | 0.9881 | 0.01033 | -0.0219 | 95.6534
8.5 | 1.0318 | 0.01105 | -0.0204 | 93.3756
9 | 1.072 | 0.01177 | -0.0183 | 91.079
9.5 | 1.0986 | 0.01257 | -0.0139 | 87.3986
10 | 1.1158 | 0.01368 | -0.0085 | 81.5643
10.5 | 1.1407 | 0.01485 | -0.005 | 76.8148
11 | 1.1661 | 0.01618 | -0.0019 | 72.0705
11.5 | 1.192 | 0.01763 | 0.0007 | 67.612
12 | 1.2176 | 0.01919 | 0.0032 | 63.4497
12.5 | 1.2413 | 0.02095 | 0.0055 | 59.2506
13 | 1.2617 | 0.02288 | 0.0081 | 55.1442
13.5 | 1.2938 | 0.02465 | 0.0083 | 52.4868
14 | 1.3141 | 0.02708 | 0.0099 | 48.5266
14.5 | 1.3314 | 0.02986 | 0.0113 | 44.5881
15 | 1.3539 | 0.03244 | 0.0122 | 41.7355
15.5 | 1.3729 | 0.03542 | 0.013 | 38.7606
16 | 1.3879 | 0.03888 | 0.0136 | 35.697
16.5 | 1.4022 | 0.04255 | 0.0139 | 32.9542
17 | 1.4187 | 0.04616 | 0.014 | 30.7344
17.5 | 1.4326 | 0.05013 | 0.0138 | 28.5777
18 | 1.4438 | 0.05452 | 0.0134 | 26.482
18.5 | 1.4487 | 0.05974 | 0.0126 | 24.2501
19 | 1.454 | 0.06512 | 0.0114 | 22.328
19.5 | 1.4636 | 0.07017 | 0.0101 | 20.8579
20 | 1.4681 | 0.07595 | 0.0083 | 19.3298

## 61. Re 3M Mach 0.25 (1)
BIGFOIL.COM POLAR EXPORT
NACA63-119 a=0.6
NACA63-119 a=0.6 |  |  |  | Cl Max: | 1.427 | at alpha= | 14 | deg
JavaFoil+Calcfoil stall+Eppler ext transition |  |  |  | L/D Max: | 107.899 | at alpha= | 5.5 | deg
Re: | 3000000 |  |  | Cd Min: | 0.00595 | at alpha= | 0 | deg
Mach: | 0.25 |  |  | Cl=0 at alpha= | -0.70312 | deg
|  |  |  | @ Cl=0.1, Cd= | 0.0059598
|  |  |  | @ Cl=0.4, Cd= | 0.0062163
|  |  |  | @ Cl=0.6, Cd= | 0.0066019
alpha (deg) | Cl | Cd | Cm | Cl/Cd
-19.5 | -0.946 | 0.13301 | 0.008 | -7.11
-19 | -1.01 | 0.10831 | 0.008 | -9.327
-18.5 | -1.074 | 0.0865 | 0.008 | -12.416
-18 | -1.129 | 0.0706 | 0.008 | -15.994
-17.5 | -1.17 | 0.06256 | 0.007 | -18.7
-17 | -1.207 | 0.05444 | 0.007 | -22.174
-16.5 | -1.236 | 0.0491 | 0.006 | -25.163
-16 | -1.258 | 0.04409 | 0.006 | -28.541
-15.5 | -1.275 | 0.03995 | 0.005 | -31.904
-15 | -1.284 | 0.03667 | 0.005 | -35.009
-14.5 | -1.288 | 0.03362 | 0.004 | -38.293
-14 | -1.286 | 0.03074 | 0.004 | -41.821
-13.5 | -1.277 | 0.02832 | 0.003 | -45.108
-13 | -1.264 | 0.02607 | 0.003 | -48.477
-12.5 | -1.245 | 0.02415 | 0.002 | -51.542
-12 | -1.219 | 0.02228 | 0.001 | -54.729
-11.5 | -1.188 | 0.02071 | 0.001 | -57.38
-11 | -1.153 | 0.01931 | 0 | -59.717
-10.5 | -1.115 | 0.01808 | 0 | -61.685
-10 | -1.074 | 0.01693 | -0.001 | -63.434
-9.5 | -1.03 | 0.01587 | -0.002 | -64.926
-9 | -0.984 | 0.0149 | -0.002 | -66.032
-8.5 | -0.935 | 0.014 | -0.003 | -66.767
-8 | -0.884 | 0.01321 | -0.004 | -66.89
-7.5 | -0.832 | 0.01231 | -0.005 | -67.541
-7 | -0.78 | 0.0106 | -0.005 | -73.605
-6.5 | -0.725 | 0.00966 | -0.006 | -75.057
-6 | -0.674 | 0.00802 | -0.007 | -84.009
-5.5 | -0.612 | 0.00736 | -0.007 | -83.135
-5 | -0.55 | 0.00671 | -0.008 | -81.961
-4.5 | -0.487 | 0.00647 | -0.009 | -75.273
-4 | -0.424 | 0.00632 | -0.01 | -66.981
-3.5 | -0.36 | 0.00618 | -0.01 | -58.175
-3 | -0.296 | 0.00615 | -0.011 | -48.081
-2.5 | -0.231 | 0.00607 | -0.012 | -38.127
-2 | -0.167 | 0.006 | -0.013 | -27.846
-1.5 | -0.103 | 0.00598 | -0.013 | -17.188
-1 | -0.038 | 0.00599 | -0.014 | -6.4
-0.5 | 0.026 | 0.00597 | -0.015 | 4.379
0 | 0.091 | 0.00595 | -0.015 | 15.243
0.5 | 0.155 | 0.00602 | -0.016 | 25.783
1 | 0.22 | 0.00606 | -0.017 | 36.297
1.5 | 0.284 | 0.00612 | -0.018 | 46.471
2 | 0.348 | 0.0062 | -0.018 | 56.066
2.5 | 0.412 | 0.00622 | -0.019 | 66.25
3 | 0.476 | 0.00639 | -0.02 | 74.449
3.5 | 0.54 | 0.00648 | -0.02 | 83.326
4 | 0.604 | 0.00661 | -0.021 | 91.269
4.5 | 0.667 | 0.00675 | -0.022 | 98.762
5 | 0.73 | 0.00702 | -0.023 | 104.005
5.5 | 0.792 | 0.00734 | -0.023 | 107.899
6 | 0.845 | 0.00823 | -0.024 | 102.605
6.5 | 0.899 | 0.00904 | -0.024 | 99.539
7 | 0.953 | 0.01012 | -0.025 | 94.203
7.5 | 1.002 | 0.0122 | -0.025 | 82.126
8 | 1.054 | 0.01319 | -0.026 | 79.89
8.5 | 1.1 | 0.01554 | -0.026 | 70.793
9 | 1.149 | 0.01645 | -0.027 | 69.825
9.5 | 1.195 | 0.01746 | -0.027 | 68.442
10 | 1.238 | 0.01852 | -0.028 | 66.871
10.5 | 1.278 | 0.01967 | -0.029 | 64.933
11 | 1.313 | 0.02097 | -0.029 | 62.619
11.5 | 1.344 | 0.02239 | -0.03 | 60.023
12 | 1.371 | 0.02395 | -0.03 | 57.234
12.5 | 1.392 | 0.02572 | -0.031 | 54.149
13 | 1.409 | 0.02767 | -0.031 | 50.929
13.5 | 1.421 | 0.02968 | -0.032 | 47.873
14 | 1.427 | 0.03167 | -0.032 | 45.072
14.5 | 1.427 | 0.03414 | -0.033 | 41.816
15 | 1.422 | 0.03685 | -0.033 | 38.581
15.5 | 1.41 | 0.04 | -0.033 | 35.244
16 | 1.391 | 0.04382 | -0.034 | 31.743
16.5 | 1.359 | 0.04852 | -0.034 | 28.016
17 | 1.321 | 0.05383 | -0.034 | 24.54
17.5 | 1.277 | 0.05926 | -0.034 | 21.543
18 | 1.223 | 0.06766 | -0.034 | 18.075
18.5 | 1.165 | 0.07663 | -0.034 | 15.199
19 | 1.1 | 0.08778 | -0.034 | 12.534

## 62. Re 3M Mach 0.25 (2)
BIGFOIL.COM POLAR EXPORT
NACA63-119 a=0.6
NACA63-119 a=0.6 |  |  |  | Cl Max: | 1.3997 | at alpha= | 19 | deg
XFOIL ncrit=9 |  |  |  | L/D Max: | 112.9 | at alpha= | 5 | deg
Re: | 3000000 |  |  | Cd Min: | 0.09783 | at alpha= | 20 | deg
Mach: | 0.25 |  |  | Cl=0 at alpha= | -0.70523 | deg
|  |  |  | @ Cl=0.1, Cd= | 0.0053406
|  |  |  | @ Cl=0.4, Cd= | 0.005555
|  |  |  | @ Cl=0.6, Cd= | 0.0059035
alpha (deg) | Cl | Cd | Cm | Cl/Cd
-20 | -1.2918 | 0.09468 | -0.0262 | -13.6439
-19.5 | -1.3034 | 0.08565 | -0.0307 | -15.2177
-19 | -1.3074 | 0.07793 | -0.0342 | -16.7766
-18.5 | -1.3102 | 0.07069 | -0.037 | -18.5344
-18 | -1.3168 | 0.06334 | -0.0396 | -20.7894
-17.5 | -1.3163 | 0.05711 | -0.0413 | -23.0485
-17 | -1.3109 | 0.05165 | -0.0424 | -25.3804
-15.5 | -1.2639 | 0.03872 | -0.0449 | -32.642
-15 | -1.2544 | 0.03485 | -0.044 | -35.9943
-14.5 | -1.2412 | 0.03137 | -0.0429 | -39.5665
-14 | -1.224 | 0.02838 | -0.0415 | -43.129
-13.5 | -1.2024 | 0.02581 | -0.04 | -46.5866
-13 | -1.1796 | 0.02343 | -0.0382 | -50.3457
-12.5 | -1.1606 | 0.02097 | -0.0359 | -55.3457
-12 | -1.135 | 0.01902 | -0.0336 | -59.674
-11.5 | -1.1068 | 0.01737 | -0.0312 | -63.7191
-11 | -1.0813 | 0.01575 | -0.0282 | -68.654
-10.5 | -1.0544 | 0.01443 | -0.0248 | -73.07
-10 | -1.0278 | 0.01344 | -0.0205 | -76.4732
-9.5 | -0.9992 | 0.01265 | -0.016 | -78.9881
-8.5 | -0.9064 | 0.01137 | -0.0124 | -79.7186
-8 | -0.8569 | 0.01072 | -0.0111 | -79.9347
-7.5 | -0.807 | 0.00996 | -0.01 | -81.0241
-7 | -0.7535 | 0.00936 | -0.0094 | -80.5021
-6.5 | -0.6983 | 0.00878 | -0.0091 | -79.533
-6 | -0.6432 | 0.00815 | -0.0088 | -78.9202
-5.5 | -0.5874 | 0.00748 | -0.0088 | -78.5294
-5 | -0.5312 | 0.00679 | -0.0088 | -78.2327
-4.5 | -0.4737 | 0.00617 | -0.0091 | -76.7747
-4 | -0.4136 | 0.00578 | -0.0096 | -71.5571
-3 | -0.2888 | 0.00553 | -0.0112 | -52.2242
-2.5 | -0.2261 | 0.00549 | -0.0121 | -41.184
-2 | -0.1631 | 0.0054 | -0.0131 | -30.2037
-1 | -0.0372 | 0.00534 | -0.015 | -6.9663
-0.5 | 0.0259 | 0.00537 | -0.0159 | 4.8231
0 | 0.0889 | 0.00533 | -0.0169 | 16.6792
0.5 | 0.152 | 0.00539 | -0.0179 | 28.2004
1 | 0.215 | 0.00538 | -0.0189 | 39.9628
1.5 | 0.2777 | 0.00546 | -0.0198 | 50.8608
2 | 0.3408 | 0.00547 | -0.0207 | 62.3035
2.5 | 0.4035 | 0.00556 | -0.0216 | 72.5719
3 | 0.4659 | 0.00565 | -0.0225 | 82.4602
3.5 | 0.5281 | 0.00577 | -0.0233 | 91.5251
4 | 0.5903 | 0.00588 | -0.024 | 100.3912
4.5 | 0.6522 | 0.00603 | -0.0247 | 108.1592
5 | 0.7124 | 0.00631 | -0.0252 | 112.9002
6 | 0.8206 | 0.00774 | -0.0245 | 106.0207
6.5 | 0.8718 | 0.00853 | -0.0237 | 102.204
7 | 0.9196 | 0.00939 | -0.0223 | 97.934
8.5 | 1.0467 | 0.0118 | -0.0154 | 88.7034
9 | 1.0637 | 0.01277 | -0.009 | 83.2968
9.5 | 1.0827 | 0.01418 | -0.0042 | 76.354
10 | 1.1049 | 0.01577 | -0.0003 | 70.0634
11 | 1.1575 | 0.01908 | 0.0055 | 60.6656
11.5 | 1.1823 | 0.02099 | 0.0081 | 56.3268
12 | 1.2058 | 0.02308 | 0.0105 | 52.2444
12.5 | 1.2272 | 0.02539 | 0.0128 | 48.334
13 | 1.2479 | 0.02772 | 0.0152 | 45.018
13.5 | 1.2756 | 0.03043 | 0.0152 | 41.9192
14 | 1.2947 | 0.03357 | 0.0165 | 38.5672
14.5 | 1.315 | 0.03676 | 0.0174 | 35.7726
15 | 1.3326 | 0.04035 | 0.0181 | 33.026
15.5 | 1.3443 | 0.04458 | 0.0186 | 30.1548
16 | 1.3604 | 0.04861 | 0.0187 | 27.986
16.5 | 1.3732 | 0.0531 | 0.0186 | 25.8606
17 | 1.3834 | 0.05803 | 0.0181 | 23.8394
17.5 | 1.389 | 0.06361 | 0.0172 | 21.8362
18 | 1.3924 | 0.06969 | 0.0158 | 19.9799
18.5 | 1.3991 | 0.07556 | 0.0143 | 18.5164
19 | 1.3997 | 0.08243 | 0.012 | 16.9805
19.5 | 1.3989 | 0.08969 | 0.0093 | 15.5971
20 | 1.3934 | 0.09783 | 0.0058 | 14.2431

## 63. Re 3M Mach 0.50 (1)
BIGFOIL.COM POLAR EXPORT
NACA63-119 a=0.6
NACA63-119 a=0.6 |  |  |  | Cl Max: | 1.219 | at alpha= | 9.5 | deg
JavaFoil+Calcfoil stall+Eppler ext transition |  |  |  | L/D Max: | 97.195 | at alpha= | 5 | deg
Re: | 3000000 |  |  | Cd Min: | 0.00629 | at alpha= | -1 | deg
Mach: | 0.5 |  |  | Cl=0 at alpha= | -0.70139 | deg
|  |  |  | @ Cl=0.1, Cd= | 0.0063297
|  |  |  | @ Cl=0.4, Cd= | 0.0066133
|  |  |  | @ Cl=0.6, Cd= | 0.0070817
alpha (deg) | Cl | Cd | Cm | Cl/Cd
-20 | -1.099 | 0.16927 | 0.008 | -6.491
-19.5 | -1.075 | 0.16721 | 0.008 | -6.427
-19 | -1.042 | 0.16191 | 0.007 | -6.434
-18.5 | -1.013 | 0.15929 | 0.006 | -6.361
-18 | -0.985 | 0.15147 | 0.006 | -6.503
-17.5 | -0.96 | 0.1506 | 0.006 | -6.373
-17 | -0.928 | 0.14444 | 0.005 | -6.422
-16.5 | -0.9 | 0.13662 | 0.005 | -6.584
-16 | -0.875 | 0.13575 | 0.004 | -6.447
-15.5 | -0.843 | 0.12816 | 0.004 | -6.575
-15 | -0.814 | 0.12305 | 0.003 | -6.612
-14.5 | -0.789 | 0.12237 | 0.003 | -6.444
-14 | -0.756 | 0.11249 | 0.002 | -6.723
-13.5 | -0.728 | 0.10806 | 0.002 | -6.737
-13 | -0.7 | 0.10269 | 0.002 | -6.817
-12.5 | -0.672 | 0.10073 | 0.001 | -6.668
-12 | -0.643 | 0.09395 | 0.001 | -6.842
-11.5 | -0.616 | 0.07979 | 0 | -7.721
-11 | -0.588 | 0.08176 | 0 | -7.189
-10.5 | -0.944 | 0.03041 | -0.001 | -31.034
-10 | -1.021 | 0.02555 | -0.001 | -39.951
-9.5 | -1.031 | 0.02289 | -0.002 | -45.044
-9 | -1.015 | 0.02071 | -0.003 | -49.024
-8.5 | -0.984 | 0.01899 | -0.003 | -51.815
-8 | -0.943 | 0.01754 | -0.004 | -53.766
-7.5 | -0.895 | 0.01623 | -0.005 | -55.105
-7 | -0.841 | 0.01489 | -0.006 | -56.489
-6.5 | -0.783 | 0.01381 | -0.007 | -56.71
-6 | -0.726 | 0.01156 | -0.007 | -62.8
-5.5 | -0.669 | 0.00914 | -0.008 | -73.135
-5 | -0.606 | 0.00748 | -0.009 | -81.08
-4.5 | -0.543 | 0.00712 | -0.01 | -76.212
-4 | -0.473 | 0.00682 | -0.011 | -69.332
-3.5 | -0.401 | 0.00665 | -0.012 | -60.353
-3 | -0.33 | 0.00649 | -0.012 | -50.867
-2.5 | -0.258 | 0.00644 | -0.013 | -40.129
-2 | -0.187 | 0.00636 | -0.014 | -29.349
-1.5 | -0.115 | 0.00632 | -0.015 | -18.176
-1 | -0.043 | 0.00629 | -0.016 | -6.806
-0.5 | 0.029 | 0.00631 | -0.016 | 4.63
0 | 0.101 | 0.00633 | -0.017 | 16.033
0.5 | 0.174 | 0.0063 | -0.018 | 27.574
1 | 0.246 | 0.0064 | -0.019 | 38.416
1.5 | 0.318 | 0.00651 | -0.02 | 48.876
2 | 0.388 | 0.00659 | -0.02 | 58.956
2.5 | 0.46 | 0.00673 | -0.021 | 68.321
3 | 0.531 | 0.00689 | -0.022 | 77.112
3.5 | 0.603 | 0.00709 | -0.023 | 84.949
4 | 0.667 | 0.00694 | -0.023 | 96.227
4.5 | 0.734 | 0.00775 | -0.024 | 94.741
5 | 0.8 | 0.00823 | -0.025 | 97.195
5.5 | 0.861 | 0.00937 | -0.025 | 91.88
6 | 0.921 | 0.01056 | -0.026 | 87.177
6.5 | 0.977 | 0.01264 | -0.027 | 77.328
7 | 1.031 | 0.01485 | -0.027 | 69.43
7.5 | 1.083 | 0.01624 | -0.028 | 66.702
8 | 1.128 | 0.0194 | -0.028 | 58.128
8.5 | 1.169 | 0.0209 | -0.029 | 55.918
9 | 1.201 | 0.02262 | -0.03 | 53.08
9.5 | 1.219 | 0.02464 | -0.03 | 49.475
10 | 1.217 | 0.02739 | -0.031 | 44.433
10.5 | 1.161 | 0.0306 | -0.031 | 37.947
11 | 0.672 | 0.08062 | -0.02 | 8.341
11.5 | 0.692 | 0.08982 | -0.016 | 7.706
12 | 0.72 | 0.09254 | -0.016 | 7.78
12.5 | 0.748 | 0.09883 | -0.017 | 7.563
13 | 0.777 | 0.10254 | -0.019 | 7.582
13.5 | 0.804 | 0.11002 | -0.019 | 7.311
14 | 0.832 | 0.1147 | -0.019 | 7.256
14.5 | 0.867 | 0.12082 | -0.023 | 7.176

## 64. Re 3M Mach 0.50 (2)
BIGFOIL.COM POLAR EXPORT
NACA63-119 a=0.6
NACA63-119 a=0.6 |  |  |  | Cl Max: | 1.1678 | at alpha= | 13.5 | deg
XFOIL ncrit=9 |  |  |  | L/D Max: | 115.758 | at alpha= | 5 | deg
Re: | 3000000 |  |  | Cd Min: | 0.16644 | at alpha= | 18.5 | deg
Mach: | 0.5 |  |  | Cl=0 at alpha= | -0.70479 | deg
|  |  |  | @ Cl=0.1, Cd= | 0.0056912
|  |  |  | @ Cl=0.4, Cd= | 0.0058789
|  |  |  | @ Cl=0.6, Cd= | 0.0062174
alpha (deg) | Cl | Cd | Cm | Cl/Cd
-17.5 | -0.8847 | 0.14894 | -0.0034 | -5.94
-17 | -0.9078 | 0.13533 | -0.013 | -6.708
-16.5 | -0.9317 | 0.12212 | -0.0222 | -7.6294
-16 | -0.9529 | 0.10974 | -0.0305 | -8.6833
-15.5 | -0.9732 | 0.09802 | -0.0379 | -9.9286
-15 | -0.9912 | 0.08716 | -0.0444 | -11.3722
-14.5 | -1.0083 | 0.07703 | -0.0497 | -13.0897
-14 | -1.0238 | 0.06776 | -0.0538 | -15.1092
-13.5 | -1.0332 | 0.05969 | -0.0565 | -17.3094
-13 | -1.0394 | 0.05241 | -0.0581 | -19.8321
-12.5 | -1.0411 | 0.04597 | -0.0586 | -22.6474
-12 | -1.0357 | 0.04046 | -0.0582 | -25.5981
-11.5 | -1.0236 | 0.03583 | -0.057 | -28.5682
-11 | -1.0094 | 0.03162 | -0.0552 | -31.9228
-10.5 | -0.995 | 0.02779 | -0.0529 | -35.8042
-10 | -0.9748 | 0.0245 | -0.0501 | -39.7878
-9.5 | -0.9488 | 0.0217 | -0.0472 | -43.7235
-9 | -0.924 | 0.01902 | -0.0439 | -48.5804
-8.5 | -0.8929 | 0.01681 | -0.0405 | -53.1172
-8 | -0.8634 | 0.01477 | -0.0367 | -58.4563
-7.5 | -0.8343 | 0.01302 | -0.0322 | -64.0783
-7 | -0.8185 | 0.01165 | -0.0247 | -70.2575
-6.5 | -0.7775 | 0.01056 | -0.0203 | -73.6269
-6 | -0.7242 | 0.00969 | -0.0175 | -74.7368
-5 | -0.6081 | 0.00789 | -0.0139 | -77.0722
-4.5 | -0.5466 | 0.007 | -0.0129 | -78.0857
-4 | -0.4808 | 0.00628 | -0.0125 | -76.5605
-3.5 | -0.4089 | 0.00606 | -0.0129 | -67.4752
-3 | -0.3356 | 0.00591 | -0.0136 | -56.7851
-2.5 | -0.2626 | 0.00583 | -0.0143 | -45.0429
-2 | -0.1895 | 0.00574 | -0.0152 | -33.0139
-1.5 | -0.1162 | 0.00575 | -0.0161 | -20.2087
-1 | -0.0431 | 0.00568 | -0.0171 | -7.588
-0.5 | 0.0299 | 0.00572 | -0.0181 | 5.2273
0 | 0.103 | 0.00569 | -0.0192 | 18.1019
0.5 | 0.176 | 0.00575 | -0.0202 | 30.6087
1 | 0.249 | 0.00575 | -0.0212 | 43.3043
1.5 | 0.3218 | 0.00584 | -0.0221 | 55.1027
2 | 0.395 | 0.00587 | -0.0231 | 67.2913
2.5 | 0.4677 | 0.006 | -0.0238 | 77.95
3 | 0.5407 | 0.00607 | -0.0245 | 89.0774
3.5 | 0.6131 | 0.00625 | -0.025 | 98.096
4 | 0.6853 | 0.00642 | -0.0254 | 106.7445
4.5 | 0.7569 | 0.00667 | -0.0254 | 113.4783
5 | 0.8242 | 0.00712 | -0.0248 | 115.7584
5.5 | 0.8772 | 0.00821 | -0.0223 | 106.8453
6.5 | 0.9443 | 0.01064 | -0.0113 | 88.75
7 | 0.9545 | 0.01237 | -0.0034 | 77.1625
7.5 | 0.974 | 0.01446 | 0.0021 | 67.3582
8.5 | 1.0103 | 0.01961 | 0.0113 | 51.5196
9 | 1.0231 | 0.02281 | 0.0154 | 44.8531
10 | 1.061 | 0.02919 | 0.0218 | 36.3481
10.5 | 1.0834 | 0.03258 | 0.0242 | 33.2535
11 | 1.1048 | 0.03627 | 0.0263 | 30.4604
11.5 | 1.1242 | 0.04028 | 0.028 | 27.9096
12 | 1.1391 | 0.04488 | 0.0294 | 25.381
12.5 | 1.1545 | 0.04972 | 0.0303 | 23.22
13 | 1.1649 | 0.05517 | 0.0307 | 21.1147
13.5 | 1.1678 | 0.06154 | 0.0304 | 18.9763
14 | 1.1676 | 0.06789 | 0.0305 | 17.1984
15 | 1.1634 | 0.08481 | 0.0237 | 13.7177
15.5 | 1.1505 | 0.09454 | 0.0195 | 12.1695
16 | 1.1335 | 0.10526 | 0.0141 | 10.7686
16.5 | 1.1144 | 0.11677 | 0.0076 | 9.5435
17 | 1.095 | 0.12877 | 0.0002 | 8.5035
17.5 | 1.0762 | 0.14118 | -0.0078 | 7.6229
18 | 1.0596 | 0.15365 | -0.0164 | 6.8962
18.5 | 1.0435 | 0.16644 | -0.0253 | 6.2695

## 65. Re 4M Mach 0.00 (1)
BIGFOIL.COM POLAR EXPORT
NACA63-119 a=0.6
NACA63-119 a=0.6 |  |  |  | Cl Max: | 1.526 | at alpha= | 16 | deg
JavaFoil+Calcfoil stall+Eppler ext transition |  |  |  | L/D Max: | 107.006 | at alpha= | 5.5 | deg
Re: | 4000000 |  |  | Cd Min: | 0.00572 | at alpha= | -1 | deg
Mach: | 0 |  |  | Cl=0 at alpha= | -0.70161 | deg
|  |  |  | @ Cl=0.1, Cd= | 0.0057258
|  |  |  | @ Cl=0.4, Cd= | 0.0059813
|  |  |  | @ Cl=0.6, Cd= | 0.0063169
alpha (deg) | Cl | Cd | Cm | Cl/Cd
-20 | -1.345 | 0.06459 | 0.01 | -20.827
-19.5 | -1.362 | 0.05853 | 0.009 | -23.266
-19 | -1.375 | 0.05376 | 0.009 | -25.575
-18.5 | -1.384 | 0.05009 | 0.008 | -27.632
-18 | -1.391 | 0.04636 | 0.008 | -30.002
-17.5 | -1.396 | 0.04236 | 0.007 | -32.961
-17 | -1.397 | 0.03946 | 0.007 | -35.394
-16.5 | -1.395 | 0.03661 | 0.006 | -38.098
-16 | -1.39 | 0.03344 | 0.006 | -41.578
-15.5 | -1.382 | 0.03081 | 0.005 | -44.869
-15 | -1.37 | 0.02852 | 0.005 | -48.048
-14.5 | -1.355 | 0.02643 | 0.004 | -51.255
-14 | -1.335 | 0.0246 | 0.004 | -54.279
-13.5 | -1.313 | 0.02284 | 0.003 | -57.483
-13 | -1.287 | 0.02131 | 0.003 | -60.393
-12.5 | -1.257 | 0.01988 | 0.002 | -63.234
-12 | -1.224 | 0.01859 | 0.001 | -65.844
-11.5 | -1.187 | 0.01745 | 0.001 | -67.981
-11 | -1.147 | 0.01636 | 0 | -70.117
-10.5 | -1.105 | 0.01536 | 0 | -71.967
-10 | -1.061 | 0.01454 | -0.001 | -72.986
-9.5 | -1.015 | 0.01371 | -0.002 | -74.08
-9 | -0.968 | 0.01295 | -0.002 | -74.724
-8.5 | -0.918 | 0.01223 | -0.003 | -75.069
-8 | -0.867 | 0.01149 | -0.004 | -75.466
-7.5 | -0.815 | 0.01091 | -0.004 | -74.684
-7 | -0.764 | 0.0096 | -0.005 | -79.603
-6.5 | -0.713 | 0.00888 | -0.006 | -80.336
-6 | -0.654 | 0.00793 | -0.007 | -82.435
-5.5 | -0.593 | 0.00717 | -0.007 | -82.796
-5 | -0.533 | 0.00675 | -0.008 | -78.899
-4.5 | -0.472 | 0.00627 | -0.009 | -75.203
-4 | -0.41 | 0.00602 | -0.009 | -68.131
-3.5 | -0.348 | 0.00597 | -0.01 | -58.37
-3 | -0.286 | 0.00586 | -0.011 | -48.844
-2.5 | -0.224 | 0.00581 | -0.011 | -38.587
-2 | -0.162 | 0.00576 | -0.012 | -28.107
-1.5 | -0.099 | 0.00573 | -0.013 | -17.356
-1 | -0.037 | 0.00572 | -0.014 | -6.493
-0.5 | 0.025 | 0.00574 | -0.014 | 4.409
0 | 0.088 | 0.00572 | -0.015 | 15.357
0.5 | 0.15 | 0.00575 | -0.016 | 26.171
1 | 0.213 | 0.0058 | -0.016 | 36.703
1.5 | 0.275 | 0.00582 | -0.017 | 47.344
2 | 0.337 | 0.00588 | -0.018 | 57.308
2.5 | 0.399 | 0.00598 | -0.018 | 66.686
3 | 0.461 | 0.00606 | -0.019 | 76.111
3.5 | 0.523 | 0.00612 | -0.02 | 85.487
4 | 0.585 | 0.00628 | -0.02 | 93.129
4.5 | 0.646 | 0.00643 | -0.021 | 100.53
5 | 0.707 | 0.00668 | -0.022 | 105.802
5.5 | 0.767 | 0.00717 | -0.023 | 107.006
6 | 0.827 | 0.00779 | -0.023 | 106.168
6.5 | 0.878 | 0.00853 | -0.024 | 102.842
7 | 0.928 | 0.00984 | -0.024 | 94.31
7.5 | 0.98 | 0.01097 | -0.025 | 89.318
8 | 1.031 | 0.01174 | -0.025 | 87.834
8.5 | 1.079 | 0.01332 | -0.026 | 81.016
9 | 1.127 | 0.01436 | -0.026 | 78.5
9.5 | 1.175 | 0.01516 | -0.027 | 77.48
10 | 1.22 | 0.01603 | -0.027 | 76.119
10.5 | 1.262 | 0.01695 | -0.028 | 74.477
11 | 1.302 | 0.01798 | -0.028 | 72.414
11.5 | 1.339 | 0.01903 | -0.029 | 70.353
12 | 1.373 | 0.02032 | -0.03 | 67.531
12.5 | 1.404 | 0.02158 | -0.03 | 65.05
13 | 1.431 | 0.02302 | -0.031 | 62.162
13.5 | 1.456 | 0.02432 | -0.031 | 59.859
14 | 1.477 | 0.02607 | -0.031 | 56.647
14.5 | 1.495 | 0.0277 | -0.032 | 53.962
15 | 1.509 | 0.02954 | -0.032 | 51.065
15.5 | 1.519 | 0.03177 | -0.033 | 47.816
16 | 1.526 | 0.03407 | -0.033 | 44.8
16.5 | 1.526 | 0.03652 | -0.034 | 41.786
17 | 1.523 | 0.03898 | -0.034 | 39.071
17.5 | 1.516 | 0.04156 | -0.034 | 36.483
18 | 1.506 | 0.04483 | -0.035 | 33.588
18.5 | 1.491 | 0.04843 | -0.035 | 30.797
19 | 1.474 | 0.05224 | -0.035 | 28.216
19.5 | 1.455 | 0.05587 | -0.036 | 26.04
20 | 1.432 | 0.06094 | -0.036 | 23.493

## 66. Re 4M Mach 0.00 (2)
BIGFOIL.COM POLAR EXPORT
NACA63-119 a=0.6
NACA63-119 a=0.6 |  |  |  | Cl Max: | 1.5199 | at alpha= | 20 | deg
XFOIL ncrit=9 |  |  |  | L/D Max: | 112.356 | at alpha= | 5 | deg
Re: | 4000000 |  |  | Cd Min: | 0.06713 | at alpha= | 20 | deg
Mach: | 0 |  |  | Cl=0 at alpha= | -0.70545 | deg
|  |  |  | @ Cl=0.1, Cd= | 0.0049676
|  |  |  | @ Cl=0.4, Cd= | 0.0051728
|  |  |  | @ Cl=0.6, Cd= | 0.0055644
alpha (deg) | Cl | Cd | Cm | Cl/Cd
-20 | -1.4643 | 0.05901 | -0.0326 | -24.8144
-19.5 | -1.4571 | 0.05409 | -0.034 | -26.9384
-19 | -1.447 | 0.04965 | -0.0349 | -29.144
-18.5 | -1.4354 | 0.0455 | -0.0356 | -31.5473
-18 | -1.4265 | 0.04126 | -0.0361 | -34.5734
-17.5 | -1.4167 | 0.03727 | -0.0361 | -38.0118
-17 | -1.4023 | 0.0339 | -0.0359 | -41.3658
-16.5 | -1.3852 | 0.03088 | -0.0354 | -44.8575
-16 | -1.3588 | 0.0285 | -0.0359 | -47.6772
-15.5 | -1.3404 | 0.02612 | -0.0345 | -51.317
-15 | -1.3225 | 0.02374 | -0.0329 | -55.7077
-14.5 | -1.3035 | 0.02153 | -0.0311 | -60.5434
-14 | -1.2804 | 0.01968 | -0.0293 | -65.061
-13.5 | -1.2548 | 0.01809 | -0.0273 | -69.3643
-13 | -1.227 | 0.01675 | -0.0252 | -73.2537
-12.5 | -1.2035 | 0.01535 | -0.0223 | -78.4039
-12 | -1.1788 | 0.01423 | -0.019 | -82.8391
-11.5 | -1.1556 | 0.0134 | -0.0147 | -86.2388
-11 | -1.1226 | 0.01281 | -0.0115 | -87.6347
-10.5 | -1.0808 | 0.01219 | -0.0098 | -88.6628
-10 | -1.0337 | 0.01169 | -0.0089 | -88.426
-9 | -0.9363 | 0.01065 | -0.0075 | -87.9155
-8.5 | -0.8853 | 0.01018 | -0.0071 | -86.9646
-8 | -0.8342 | 0.00961 | -0.0068 | -86.8054
-7.5 | -0.7822 | 0.00907 | -0.0067 | -86.2404
-7 | -0.7286 | 0.00856 | -0.0067 | -85.1168
-6.5 | -0.674 | 0.00812 | -0.0069 | -83.0049
-6 | -0.6192 | 0.00761 | -0.0071 | -81.3666
-5.5 | -0.5643 | 0.00708 | -0.0074 | -79.7034
-5 | -0.5088 | 0.00655 | -0.0078 | -77.6794
-4.5 | -0.4528 | 0.006 | -0.0083 | -75.4667
-4 | -0.3963 | 0.00549 | -0.0089 | -72.1858
-3.5 | -0.3372 | 0.00526 | -0.0097 | -64.1065
-3 | -0.2773 | 0.00518 | -0.0106 | -53.5328
-2.5 | -0.217 | 0.0051 | -0.0115 | -42.549
-2 | -0.1568 | 0.00504 | -0.0124 | -31.1111
-1.5 | -0.0963 | 0.00498 | -0.0134 | -19.3373
-1 | -0.0357 | 0.00498 | -0.0144 | -7.1687
-0.5 | 0.0249 | 0.00495 | -0.0154 | 5.0303
0 | 0.0855 | 0.00497 | -0.0163 | 17.2032
0.5 | 0.146 | 0.00496 | -0.0173 | 29.4355
1 | 0.2065 | 0.00502 | -0.0183 | 41.1355
1.5 | 0.267 | 0.00503 | -0.0192 | 53.0815
2.5 | 0.3876 | 0.00515 | -0.0211 | 75.2621
3 | 0.4475 | 0.00526 | -0.022 | 85.076
3.5 | 0.5072 | 0.00535 | -0.0229 | 94.8037
4 | 0.5668 | 0.00548 | -0.0237 | 103.4307
4.5 | 0.6258 | 0.00563 | -0.0245 | 111.1545
5 | 0.682 | 0.00607 | -0.025 | 112.3558
5.5 | 0.7352 | 0.00673 | -0.025 | 109.2422
6 | 0.7882 | 0.00736 | -0.025 | 107.0924
6.5 | 0.839 | 0.00806 | -0.0247 | 104.0943
7 | 0.8898 | 0.00869 | -0.0244 | 102.3936
7.5 | 0.9393 | 0.00931 | -0.0238 | 100.8915
8 | 0.9881 | 0.00989 | -0.0231 | 99.909
8.5 | 1.0344 | 0.01052 | -0.0221 | 98.327
9 | 1.0768 | 0.01122 | -0.0204 | 95.9715
9.5 | 1.1148 | 0.01195 | -0.0181 | 93.2887
10 | 1.1396 | 0.01264 | -0.0133 | 90.1582
10.5 | 1.1628 | 0.01358 | -0.009 | 85.6259
11 | 1.1893 | 0.01466 | -0.0058 | 81.1255
11.5 | 1.2175 | 0.01582 | -0.0031 | 76.9595
12 | 1.243 | 0.01722 | -0.0004 | 72.1835
12.5 | 1.2696 | 0.01866 | 0.0019 | 68.0386
13 | 1.295 | 0.02025 | 0.0041 | 63.9506
13.5 | 1.3154 | 0.02216 | 0.0065 | 59.3592
14 | 1.3448 | 0.02388 | 0.0072 | 56.3149
14.5 | 1.3681 | 0.02603 | 0.0086 | 52.5586
15 | 1.3883 | 0.02849 | 0.0099 | 48.7294
15.5 | 1.4054 | 0.03135 | 0.0111 | 44.8293
16 | 1.4265 | 0.03404 | 0.0118 | 41.9066
16.5 | 1.4448 | 0.03707 | 0.0124 | 38.9749
17 | 1.4605 | 0.04047 | 0.0128 | 36.0885
17.5 | 1.4723 | 0.04435 | 0.013 | 33.1973
18 | 1.4841 | 0.0484 | 0.0129 | 30.6632
18.5 | 1.4974 | 0.05239 | 0.0125 | 28.5818
19 | 1.5079 | 0.05683 | 0.0119 | 26.5335
19.5 | 1.5157 | 0.06168 | 0.011 | 24.5736
20 | 1.5199 | 0.06713 | 0.0097 | 22.6411

## 67. Re 4M Mach 0.10 (1)
BIGFOIL.COM POLAR EXPORT
NACA63-119 a=0.6
NACA63-119 a=0.6 |  |  |  | Cl Max: | 1.513 | at alpha= | 16 | deg
JavaFoil+Calcfoil stall+Eppler ext transition |  |  |  | L/D Max: | 106.617 | at alpha= | 5.5 | deg
Re: | 4000000 |  |  | Cd Min: | 0.00572 | at alpha= | 0 | deg
Mach: | 0.1 |  |  | Cl=0 at alpha= | -0.70161 | deg
|  |  |  | @ Cl=0.1, Cd= | 0.0057257
|  |  |  | @ Cl=0.4, Cd= | 0.0059784
|  |  |  | @ Cl=0.6, Cd= | 0.0063095
alpha (deg) | Cl | Cd | Cm | Cl/Cd
-20 | -1.301 | 0.06928 | 0.01 | -18.775
-19.5 | -1.322 | 0.06247 | 0.009 | -21.162
-19 | -1.34 | 0.05689 | 0.009 | -23.549
-18.5 | -1.354 | 0.05207 | 0.008 | -26.001
-18 | -1.365 | 0.04806 | 0.008 | -28.398
-17.5 | -1.373 | 0.04441 | 0.007 | -30.908
-17 | -1.376 | 0.0412 | 0.007 | -33.413
-16.5 | -1.379 | 0.03771 | 0.006 | -36.554
-16 | -1.377 | 0.03437 | 0.006 | -40.071
-15.5 | -1.372 | 0.03161 | 0.005 | -43.389
-15 | -1.362 | 0.02921 | 0.005 | -46.633
-14.5 | -1.348 | 0.0272 | 0.004 | -49.558
-14 | -1.331 | 0.02522 | 0.004 | -52.763
-13.5 | -1.31 | 0.02346 | 0.003 | -55.821
-13 | -1.285 | 0.0217 | 0.003 | -59.234
-12.5 | -1.257 | 0.02024 | 0.002 | -62.1
-12 | -1.224 | 0.01891 | 0.001 | -64.764
-11.5 | -1.188 | 0.01774 | 0.001 | -66.985
-11 | -1.149 | 0.01664 | 0 | -69.044
-10.5 | -1.108 | 0.01558 | 0 | -71.122
-10 | -1.064 | 0.01474 | -0.001 | -72.163
-9.5 | -1.018 | 0.01388 | -0.002 | -73.378
-9 | -0.971 | 0.0131 | -0.002 | -74.101
-8.5 | -0.921 | 0.01236 | -0.003 | -74.524
-8 | -0.87 | 0.01163 | -0.004 | -74.827
-7.5 | -0.818 | 0.01103 | -0.004 | -74.107
-7 | -0.766 | 0.00969 | -0.005 | -79.126
-6.5 | -0.717 | 0.00901 | -0.006 | -79.561
-6 | -0.657 | 0.00805 | -0.007 | -81.584
-5.5 | -0.596 | 0.00718 | -0.007 | -82.998
-5 | -0.535 | 0.00677 | -0.008 | -79.069
-4.5 | -0.474 | 0.00628 | -0.009 | -75.47
-4 | -0.412 | 0.00608 | -0.009 | -67.856
-3.5 | -0.35 | 0.00597 | -0.01 | -58.671
-3 | -0.288 | 0.00587 | -0.011 | -49.047
-2.5 | -0.225 | 0.00583 | -0.011 | -38.615
-2 | -0.163 | 0.00577 | -0.012 | -28.208
-1.5 | -0.1 | 0.00573 | -0.013 | -17.439
-1 | -0.037 | 0.00576 | -0.014 | -6.48
-0.5 | 0.025 | 0.00574 | -0.014 | 4.431
0 | 0.088 | 0.00572 | -0.015 | 15.433
0.5 | 0.151 | 0.00575 | -0.016 | 26.283
1 | 0.214 | 0.0058 | -0.016 | 36.853
1.5 | 0.277 | 0.00586 | -0.017 | 47.207
2 | 0.338 | 0.00588 | -0.018 | 57.551
2.5 | 0.401 | 0.00598 | -0.018 | 67.038
3 | 0.463 | 0.00606 | -0.019 | 76.451
3.5 | 0.526 | 0.00615 | -0.02 | 85.398
4 | 0.588 | 0.00628 | -0.021 | 93.595
4.5 | 0.649 | 0.00643 | -0.021 | 100.944
5 | 0.711 | 0.00669 | -0.022 | 106.225
5.5 | 0.771 | 0.00723 | -0.023 | 106.617
6 | 0.831 | 0.00789 | -0.023 | 105.302
6.5 | 0.881 | 0.00861 | -0.024 | 102.276
7 | 0.932 | 0.00996 | -0.024 | 93.58
7.5 | 0.983 | 0.01108 | -0.025 | 88.736
8 | 1.035 | 0.01187 | -0.025 | 87.196
8.5 | 1.083 | 0.01346 | -0.026 | 80.442
9 | 1.131 | 0.01456 | -0.026 | 77.689
9.5 | 1.178 | 0.01535 | -0.027 | 76.768
10 | 1.224 | 0.01623 | -0.027 | 75.378
10.5 | 1.266 | 0.01718 | -0.028 | 73.678
11 | 1.305 | 0.01823 | -0.029 | 71.552
11.5 | 1.341 | 0.01937 | -0.029 | 69.232
12 | 1.374 | 0.02065 | -0.03 | 66.52
12.5 | 1.403 | 0.02201 | -0.03 | 63.774
13 | 1.43 | 0.02343 | -0.031 | 61.031
13.5 | 1.453 | 0.02489 | -0.031 | 58.395
14 | 1.472 | 0.02659 | -0.032 | 55.375
14.5 | 1.488 | 0.02838 | -0.032 | 52.428
15 | 1.501 | 0.0302 | -0.033 | 49.688
15.5 | 1.509 | 0.03239 | -0.033 | 46.572
16 | 1.513 | 0.03491 | -0.033 | 43.325
16.5 | 1.51 | 0.0375 | -0.034 | 40.258
17 | 1.503 | 0.04008 | -0.034 | 37.494
17.5 | 1.492 | 0.04315 | -0.035 | 34.58
18 | 1.477 | 0.04675 | -0.035 | 31.592
18.5 | 1.459 | 0.05058 | -0.035 | 28.837
19 | 1.437 | 0.05434 | -0.036 | 26.451
19.5 | 1.412 | 0.0594 | -0.036 | 23.764
20 | 1.386 | 0.0638 | -0.036 | 21.719

## 68. Re 4M Mach 0.10 (2)
BIGFOIL.COM POLAR EXPORT
NACA63-119 a=0.6
NACA63-119 a=0.6 |  |  |  | Cl Max: | 1.508 | at alpha= | 20 | deg
XFOIL ncrit=9 |  |  |  | L/D Max: | 112.557 | at alpha= | 5 | deg
Re: | 4000000 |  |  | Cd Min: | 0.07072 | at alpha= | 20 | deg
Mach: | 0.1 |  |  | Cl=0 at alpha= | -0.70492 | deg
|  |  |  | @ Cl=0.1, Cd= | 0.0049777
|  |  |  | @ Cl=0.4, Cd= | 0.0051781
|  |  |  | @ Cl=0.6, Cd= | 0.0055742
alpha (deg) | Cl | Cd | Cm | Cl/Cd
-20 | -1.4519 | 0.06251 | -0.0332 | -23.2267
-19.5 | -1.4467 | 0.0572 | -0.0347 | -25.292
-19 | -1.4384 | 0.05236 | -0.0359 | -27.4714
-18.5 | -1.4288 | 0.04786 | -0.0367 | -29.8537
-18 | -1.4156 | 0.04385 | -0.0373 | -32.2828
-17.5 | -1.4084 | 0.03947 | -0.0375 | -35.6828
-16 | -1.3551 | 0.02982 | -0.0376 | -45.4427
-15.5 | -1.3372 | 0.0273 | -0.0363 | -48.9817
-15 | -1.3167 | 0.025 | -0.0349 | -52.668
-14.5 | -1.2998 | 0.02253 | -0.033 | -57.692
-14 | -1.278 | 0.0205 | -0.0312 | -62.3415
-13.5 | -1.2531 | 0.01877 | -0.0292 | -66.7608
-13 | -1.2259 | 0.0173 | -0.0271 | -70.8613
-12.5 | -1.2009 | 0.01585 | -0.0245 | -75.7666
-12 | -1.1758 | 0.01462 | -0.0213 | -80.4241
-11.5 | -1.1511 | 0.01365 | -0.0175 | -84.3297
-11 | -1.1246 | 0.01301 | -0.0131 | -86.4412
-10 | -1.0387 | 0.0118 | -0.0098 | -88.0254
-9.5 | -0.9913 | 0.01126 | -0.0088 | -88.0373
-9 | -0.9411 | 0.01077 | -0.0082 | -87.3816
-8.5 | -0.8901 | 0.01028 | -0.0077 | -86.5856
-8 | -0.8386 | 0.00972 | -0.0073 | -86.2757
-7.5 | -0.7868 | 0.00914 | -0.007 | -86.0832
-7 | -0.7331 | 0.00862 | -0.007 | -85.0464
-6.5 | -0.678 | 0.00818 | -0.0072 | -82.8851
-6 | -0.6231 | 0.00766 | -0.0073 | -81.3446
-5.5 | -0.5678 | 0.00713 | -0.0076 | -79.6353
-5 | -0.5121 | 0.00658 | -0.008 | -77.8267
-4.5 | -0.4558 | 0.00603 | -0.0084 | -75.5887
-4 | -0.399 | 0.00551 | -0.009 | -72.4138
-3.5 | -0.3395 | 0.00527 | -0.0098 | -64.4213
-3 | -0.2791 | 0.0052 | -0.0107 | -53.6731
-2.5 | -0.2184 | 0.00511 | -0.0116 | -42.7397
-2 | -0.1578 | 0.00505 | -0.0125 | -31.2475
-1.5 | -0.0969 | 0.00499 | -0.0135 | -19.4188
-1 | -0.036 | 0.00499 | -0.0145 | -7.2144
-0.5 | 0.025 | 0.00496 | -0.0154 | 5.0403
0 | 0.0861 | 0.00498 | -0.0164 | 17.2892
0.5 | 0.147 | 0.00497 | -0.0174 | 29.5775
1 | 0.2079 | 0.00504 | -0.0184 | 41.25
1.5 | 0.2688 | 0.00504 | -0.0193 | 53.3333
2 | 0.3295 | 0.00512 | -0.0203 | 64.3555
2.5 | 0.3901 | 0.00516 | -0.0212 | 75.6008
3 | 0.4504 | 0.00527 | -0.0221 | 85.4649
3.5 | 0.5106 | 0.00537 | -0.023 | 95.0838
4 | 0.5706 | 0.0055 | -0.0238 | 103.7455
4.5 | 0.63 | 0.00565 | -0.0246 | 111.5044
5 | 0.6866 | 0.0061 | -0.025 | 112.5574
5.5 | 0.7399 | 0.00677 | -0.025 | 109.291
6 | 0.793 | 0.00742 | -0.025 | 106.8733
6.5 | 0.8439 | 0.00814 | -0.0246 | 103.6732
7 | 0.8949 | 0.00876 | -0.0242 | 102.1575
7.5 | 0.9442 | 0.0094 | -0.0235 | 100.4468
8 | 0.9931 | 0.00998 | -0.0227 | 99.509
8.5 | 1.039 | 0.01063 | -0.0215 | 97.7422
9 | 1.0803 | 0.01136 | -0.0195 | 95.0968
9.5 | 1.1163 | 0.0121 | -0.0167 | 92.2562
10 | 1.1359 | 0.0129 | -0.0112 | 88.0543
10.5 | 1.1612 | 0.0139 | -0.0073 | 83.5396
11.5 | 1.2162 | 0.0163 | -0.0015 | 74.6135
12 | 1.2412 | 0.01781 | 0.0012 | 69.6912
12.5 | 1.2681 | 0.01932 | 0.0034 | 65.6366
13 | 1.2926 | 0.02104 | 0.0057 | 61.4354
13.5 | 1.3125 | 0.02305 | 0.0081 | 56.9414
14 | 1.3434 | 0.0248 | 0.0086 | 54.1694
14.5 | 1.3654 | 0.02713 | 0.0101 | 50.3281
15 | 1.384 | 0.02983 | 0.0114 | 46.3962
15.5 | 1.4023 | 0.03274 | 0.0124 | 42.8314
16 | 1.4224 | 0.03563 | 0.0131 | 39.9214
16.5 | 1.4397 | 0.03888 | 0.0137 | 37.0293
17 | 1.4545 | 0.04248 | 0.014 | 34.2396
17.5 | 1.465 | 0.04662 | 0.0141 | 31.4243
18 | 1.4797 | 0.0505 | 0.0139 | 29.301
18.5 | 1.4916 | 0.05478 | 0.0135 | 27.2289
19 | 1.5011 | 0.05946 | 0.0127 | 25.2455
19.5 | 1.5072 | 0.06468 | 0.0116 | 23.3024
20 | 1.508 | 0.07072 | 0.0101 | 21.3235

## 69. Re 4M Mach 0.25 (1)
BIGFOIL.COM POLAR EXPORT
NACA63-119 a=0.6
NACA63-119 a=0.6 |  |  |  | Cl Max: | 1.431 | at alpha= | 14 | deg
JavaFoil+Calcfoil stall+Eppler ext transition |  |  |  | L/D Max: | 105.864 | at alpha= | 5 | deg
Re: | 4000000 |  |  | Cd Min: | 0.00576 | at alpha= | -0.5 | deg
Mach: | 0.25 |  |  | Cl=0 at alpha= | -0.70312 | deg
|  |  |  | @ Cl=0.1, Cd= | 0.0057786
|  |  |  | @ Cl=0.4, Cd= | 0.0060394
|  |  |  | @ Cl=0.6, Cd= | 0.0063619
alpha (deg) | Cl | Cd | Cm | Cl/Cd
-19.5 | -0.961 | 0.11661 | 0.008 | -8.242
-19 | -1.03 | 0.09143 | 0.008 | -11.265
-18.5 | -1.086 | 0.07676 | 0.008 | -14.147
-18 | -1.137 | 0.0644 | 0.008 | -17.658
-17.5 | -1.177 | 0.05758 | 0.007 | -20.434
-17 | -1.213 | 0.05051 | 0.007 | -24.014
-16.5 | -1.241 | 0.04573 | 0.007 | -27.131
-16 | -1.263 | 0.04124 | 0.006 | -30.635
-15.5 | -1.279 | 0.03736 | 0.006 | -34.243
-15 | -1.289 | 0.03435 | 0.005 | -37.512
-14.5 | -1.292 | 0.03149 | 0.004 | -41.024
-14 | -1.29 | 0.02879 | 0.004 | -44.791
-13.5 | -1.282 | 0.02649 | 0.003 | -48.377
-13 | -1.268 | 0.02448 | 0.003 | -51.778
-12.5 | -1.248 | 0.02266 | 0.002 | -55.087
-12 | -1.223 | 0.02089 | 0.001 | -58.535
-11.5 | -1.192 | 0.01945 | 0.001 | -61.255
-11 | -1.157 | 0.01818 | 0 | -63.632
-10.5 | -1.119 | 0.01698 | 0 | -65.877
-10 | -1.077 | 0.01593 | -0.001 | -67.632
-9.5 | -1.033 | 0.01495 | -0.002 | -69.1
-9 | -0.987 | 0.01402 | -0.002 | -70.353
-8.5 | -0.937 | 0.01322 | -0.003 | -70.906
-8 | -0.886 | 0.01247 | -0.004 | -71.072
-7.5 | -0.834 | 0.01164 | -0.005 | -71.648
-7 | -0.782 | 0.01016 | -0.005 | -76.952
-6.5 | -0.726 | 0.00954 | -0.006 | -76.11
-6 | -0.674 | 0.0085 | -0.007 | -79.285
-5.5 | -0.612 | 0.00747 | -0.007 | -81.983
-5 | -0.55 | 0.00697 | -0.008 | -78.926
-4.5 | -0.487 | 0.00638 | -0.009 | -76.271
-4 | -0.424 | 0.00615 | -0.01 | -68.832
-3.5 | -0.36 | 0.00604 | -0.01 | -59.554
-3 | -0.296 | 0.00593 | -0.011 | -49.829
-2.5 | -0.231 | 0.0059 | -0.012 | -39.243
-2 | -0.167 | 0.00585 | -0.013 | -28.542
-1.5 | -0.103 | 0.00582 | -0.013 | -17.638
-1 | -0.038 | 0.0058 | -0.014 | -6.614
-0.5 | 0.026 | 0.00576 | -0.015 | 4.539
0 | 0.091 | 0.00578 | -0.015 | 15.703
0.5 | 0.155 | 0.00577 | -0.016 | 26.93
1 | 0.22 | 0.00587 | -0.017 | 37.479
1.5 | 0.284 | 0.00593 | -0.018 | 47.99
2 | 0.348 | 0.00595 | -0.018 | 58.445
2.5 | 0.412 | 0.00606 | -0.019 | 68.024
3 | 0.476 | 0.00613 | -0.02 | 77.59
3.5 | 0.54 | 0.00624 | -0.02 | 86.547
4 | 0.604 | 0.00637 | -0.021 | 94.682
4.5 | 0.667 | 0.00659 | -0.022 | 101.176
5 | 0.73 | 0.00689 | -0.023 | 105.864
5.5 | 0.792 | 0.00757 | -0.023 | 104.535
6 | 0.844 | 0.00833 | -0.024 | 101.415
6.5 | 0.899 | 0.00915 | -0.024 | 98.352
7 | 0.951 | 0.01075 | -0.025 | 88.504
7.5 | 1.004 | 0.01181 | -0.025 | 85.01
8 | 1.056 | 0.01264 | -0.026 | 83.515
8.5 | 1.103 | 0.01471 | -0.026 | 74.966
9 | 1.151 | 0.01556 | -0.027 | 73.981
9.5 | 1.197 | 0.01651 | -0.028 | 72.513
10 | 1.241 | 0.01751 | -0.028 | 70.891
10.5 | 1.281 | 0.01859 | -0.029 | 68.877
11 | 1.316 | 0.0198 | -0.029 | 66.449
11.5 | 1.347 | 0.02113 | -0.03 | 63.765
12 | 1.374 | 0.02263 | -0.03 | 60.727
12.5 | 1.396 | 0.02427 | -0.031 | 57.511
13 | 1.413 | 0.02613 | -0.031 | 54.059
13.5 | 1.424 | 0.02801 | -0.032 | 50.845
14 | 1.431 | 0.0299 | -0.032 | 47.865
14.5 | 1.431 | 0.03217 | -0.033 | 44.485
15 | 1.426 | 0.03477 | -0.033 | 41.003
15.5 | 1.414 | 0.03766 | -0.034 | 37.537
16 | 1.395 | 0.04126 | -0.034 | 33.813
16.5 | 1.364 | 0.04548 | -0.034 | 29.992
17 | 1.326 | 0.05024 | -0.034 | 26.394
17.5 | 1.283 | 0.05524 | -0.035 | 23.22
18 | 1.23 | 0.06266 | -0.035 | 19.626
18.5 | 1.172 | 0.0705 | -0.035 | 16.628
19 | 1.11 | 0.07961 | -0.035 | 13.939

## 70. Re 4M Mach 0.25 (2)
BIGFOIL.COM POLAR EXPORT
NACA63-119 a=0.6
NACA63-119 a=0.6 |  |  |  | Cl Max: | 1.4462 | at alpha= | 19 | deg
XFOIL ncrit=9 |  |  |  | L/D Max: | 113.674 | at alpha= | 5 | deg
Re: | 4000000 |  |  | Cd Min: | 0.09097 | at alpha= | 20 | deg
Mach: | 0.25 |  |  | Cl=0 at alpha= | -0.70537 | deg
|  |  |  | @ Cl=0.1, Cd= | 0.0050483
|  |  |  | @ Cl=0.4, Cd= | 0.0052537
|  |  |  | @ Cl=0.6, Cd= | 0.0056169
alpha (deg) | Cl | Cd | Cm | Cl/Cd
-20 | -1.3644 | 0.08486 | -0.0319 | -16.0782
-19.5 | -1.3714 | 0.07689 | -0.0354 | -17.8359
-19 | -1.3762 | 0.06952 | -0.0383 | -19.7957
-18.5 | -1.375 | 0.06316 | -0.0404 | -21.7701
-18 | -1.3693 | 0.0575 | -0.0419 | -23.8139
-16.5 | -1.3556 | 0.04291 | -0.0416 | -31.5917
-16 | -1.3262 | 0.03844 | -0.0453 | -34.5005
-15.5 | -1.3126 | 0.03483 | -0.0445 | -37.6859
-15 | -1.2952 | 0.03166 | -0.0434 | -40.9097
-14.5 | -1.2769 | 0.0287 | -0.0421 | -44.4913
-14 | -1.2583 | 0.02591 | -0.0405 | -48.5643
-13.5 | -1.2395 | 0.02326 | -0.0385 | -53.2889
-13 | -1.2159 | 0.02106 | -0.0365 | -57.735
-12.5 | -1.1894 | 0.01915 | -0.0343 | -62.1097
-12 | -1.1629 | 0.01737 | -0.0318 | -66.9488
-11.5 | -1.1372 | 0.01576 | -0.0288 | -72.1574
-11 | -1.1087 | 0.01445 | -0.0256 | -76.7266
-10.5 | -1.0814 | 0.01341 | -0.0217 | -80.6413
-10 | -1.0582 | 0.01258 | -0.0162 | -84.1176
-9.5 | -1.0134 | 0.01198 | -0.0141 | -84.591
-9 | -0.9663 | 0.01135 | -0.0124 | -85.1366
-8.5 | -0.9154 | 0.0108 | -0.0112 | -84.7593
-8 | -0.8632 | 0.01024 | -0.0103 | -84.2969
-7.5 | -0.8105 | 0.00962 | -0.0095 | -84.2516
-7 | -0.7571 | 0.00898 | -0.0089 | -84.3096
-6.5 | -0.7008 | 0.00847 | -0.0087 | -82.7391
-6 | -0.6441 | 0.00795 | -0.0086 | -81.0189
-5.5 | -0.5872 | 0.00738 | -0.0087 | -79.5664
-5 | -0.53 | 0.0068 | -0.0088 | -77.9412
-4.5 | -0.472 | 0.0062 | -0.0091 | -76.129
-4 | -0.4137 | 0.0056 | -0.0095 | -73.875
-3.5 | -0.3521 | 0.00535 | -0.0102 | -65.8131
-3 | -0.2894 | 0.00526 | -0.0111 | -55.019
-2.5 | -0.2264 | 0.00519 | -0.012 | -43.6224
-2 | -0.1635 | 0.00512 | -0.013 | -31.9336
-1.5 | -0.1004 | 0.00507 | -0.014 | -19.8028
-1 | -0.0373 | 0.00505 | -0.0149 | -7.3861
-0.5 | 0.026 | 0.00503 | -0.0159 | 5.169
0 | 0.0891 | 0.00505 | -0.0169 | 17.6436
0.5 | 0.1524 | 0.00504 | -0.018 | 30.2381
1 | 0.2155 | 0.00509 | -0.0189 | 42.3379
1.5 | 0.2786 | 0.00512 | -0.0199 | 54.4141
2 | 0.3417 | 0.00517 | -0.0209 | 66.0928
2.5 | 0.4044 | 0.00526 | -0.0218 | 76.8821
3 | 0.4669 | 0.00536 | -0.0227 | 87.1082
3.5 | 0.5294 | 0.00548 | -0.0235 | 96.6058
4 | 0.5917 | 0.00559 | -0.0243 | 105.8497
4.5 | 0.6533 | 0.00579 | -0.025 | 112.8325
5 | 0.7116 | 0.00626 | -0.0252 | 113.6741
5.5 | 0.7658 | 0.00703 | -0.0249 | 108.9331
6 | 0.8198 | 0.00771 | -0.0245 | 106.3294
6.5 | 0.8708 | 0.0085 | -0.0237 | 102.4471
7 | 0.9218 | 0.00919 | -0.0227 | 100.3047
7.5 | 0.9709 | 0.00986 | -0.0214 | 98.4686
8 | 1.0174 | 0.01055 | -0.0197 | 96.436
8.5 | 1.0573 | 0.01135 | -0.0169 | 93.1542
9 | 1.0781 | 0.01223 | -0.011 | 88.1521
9.5 | 1.0986 | 0.01343 | -0.0059 | 81.8019
10 | 1.1246 | 0.01475 | -0.0022 | 76.2441
10.5 | 1.1534 | 0.01612 | 0.0009 | 71.5509
11 | 1.1815 | 0.01767 | 0.0037 | 66.8647
11.5 | 1.2075 | 0.01943 | 0.0064 | 62.1462
12 | 1.2333 | 0.02133 | 0.0089 | 57.82
12.5 | 1.2575 | 0.0234 | 0.0112 | 53.7393
13 | 1.2767 | 0.02586 | 0.0136 | 49.3697
13.5 | 1.2992 | 0.02819 | 0.0157 | 46.0873
14.5 | 1.3462 | 0.03402 | 0.017 | 39.5708
15 | 1.3657 | 0.0373 | 0.018 | 36.6139
15.5 | 1.3841 | 0.04083 | 0.0187 | 33.8991
16 | 1.3984 | 0.04484 | 0.0191 | 31.1864
16.5 | 1.4072 | 0.04956 | 0.0192 | 28.3939
17 | 1.421 | 0.05395 | 0.0191 | 26.3392
17.5 | 1.4322 | 0.05879 | 0.0186 | 24.3613
18 | 1.4409 | 0.06403 | 0.0178 | 22.5035
18.5 | 1.4445 | 0.07004 | 0.0164 | 20.6239
19 | 1.4462 | 0.07648 | 0.0146 | 18.9095
19.5 | 1.4456 | 0.0835 | 0.0122 | 17.3126
20 | 1.4432 | 0.09097 | 0.0093 | 15.8646

## 71. Re 4M Mach 0.50 (1)
BIGFOIL.COM POLAR EXPORT
NACA63-119 a=0.6
NACA63-119 a=0.6 |  |  |  | Cl Max: | 1.222 | at alpha= | 9.5 | deg
JavaFoil+Calcfoil stall+Eppler ext transition |  |  |  | L/D Max: | 96.658 | at alpha= | 4.5 | deg
Re: | 4000000 |  |  | Cd Min: | 0.00607 | at alpha= | 0.5 | deg
Mach: | 0.5 |  |  | Cl=0 at alpha= | -0.70139 | deg
|  |  |  | @ Cl=0.1, Cd= | 0.0060901
|  |  |  | @ Cl=0.4, Cd= | 0.0064067
|  |  |  | @ Cl=0.6, Cd= | 0.0068796
alpha (deg) | Cl | Cd | Cm | Cl/Cd
-20 | -1.1 | 0.1604 | 0.008 | -6.855
-19.5 | -1.08 | 0.15809 | 0.008 | -6.832
-19 | -1.045 | 0.15622 | 0.007 | -6.686
-18.5 | -1.014 | 0.1511 | 0.006 | -6.709
-18 | -0.986 | 0.14954 | 0.006 | -6.591
-17.5 | -0.963 | 0.14325 | 0.006 | -6.72
-17 | -0.93 | 0.1404 | 0.005 | -6.621
-16.5 | -0.9 | 0.13039 | 0.005 | -6.903
-16 | -0.877 | 0.13058 | 0.004 | -6.72
-15.5 | -0.845 | 0.12362 | 0.004 | -6.837
-15 | -0.814 | 0.11658 | 0.003 | -6.983
-14.5 | -0.791 | 0.11692 | 0.003 | -6.763
-14 | -0.758 | 0.10985 | 0.002 | -6.902
-13.5 | -0.728 | 0.10299 | 0.002 | -7.071
-13 | -0.7 | 0.09991 | 0.002 | -7.009
-12.5 | -0.672 | 0.09753 | 0.001 | -6.894
-12 | -0.644 | 0.08656 | 0.001 | -7.443
-11.5 | -0.693 | 0.03915 | 0.001 | -17.697
-11 | -0.591 | 0.07811 | 0 | -7.561
-10.5 | -0.947 | 0.02858 | -0.001 | -33.132
-10 | -1.024 | 0.02409 | -0.001 | -42.482
-9.5 | -1.034 | 0.0216 | -0.002 | -47.865
-9 | -1.018 | 0.0195 | -0.003 | -52.195
-8.5 | -0.987 | 0.01793 | -0.003 | -55.038
-8 | -0.945 | 0.01655 | -0.004 | -57.097
-7.5 | -0.897 | 0.01533 | -0.005 | -58.501
-7 | -0.843 | 0.01405 | -0.006 | -60.012
-6.5 | -0.785 | 0.01306 | -0.007 | -60.124
-6 | -0.728 | 0.01112 | -0.007 | -65.405
-5.5 | -0.667 | 0.0098 | -0.008 | -68.054
-5 | -0.606 | 0.00756 | -0.009 | -80.196
-4.5 | -0.543 | 0.00737 | -0.01 | -73.627
-4 | -0.473 | 0.00668 | -0.011 | -70.784
-3.5 | -0.401 | 0.00642 | -0.012 | -62.572
-3 | -0.33 | 0.0063 | -0.012 | -52.364
-2.5 | -0.258 | 0.00618 | -0.013 | -41.849
-2 | -0.187 | 0.00613 | -0.014 | -30.434
-1.5 | -0.115 | 0.00613 | -0.015 | -18.723
-1 | -0.043 | 0.00608 | -0.016 | -7.045
-0.5 | 0.029 | 0.0061 | -0.016 | 4.795
0 | 0.101 | 0.00609 | -0.017 | 16.654
0.5 | 0.174 | 0.00607 | -0.018 | 28.624
1 | 0.246 | 0.00615 | -0.019 | 39.945
1.5 | 0.318 | 0.00624 | -0.02 | 50.975
2 | 0.388 | 0.00639 | -0.02 | 60.757
2.5 | 0.46 | 0.00649 | -0.021 | 70.893
3 | 0.531 | 0.00664 | -0.022 | 80.017
3.5 | 0.603 | 0.00689 | -0.023 | 87.403
4 | 0.67 | 0.00698 | -0.024 | 95.994
4.5 | 0.735 | 0.0076 | -0.024 | 96.658
5 | 0.798 | 0.00853 | -0.025 | 93.55
5.5 | 0.861 | 0.00949 | -0.025 | 90.653
6 | 0.921 | 0.01067 | -0.026 | 86.339
6.5 | 0.977 | 0.0131 | -0.027 | 74.558
7 | 1.033 | 0.01435 | -0.027 | 71.955
7.5 | 1.083 | 0.01666 | -0.028 | 65.007
8 | 1.13 | 0.01839 | -0.028 | 61.441
8.5 | 1.171 | 0.0198 | -0.029 | 59.145
9 | 1.203 | 0.02142 | -0.03 | 56.165
9.5 | 1.222 | 0.02334 | -0.03 | 52.344
10 | 1.22 | 0.02593 | -0.031 | 47.041
10.5 | 1.164 | 0.02897 | -0.031 | 40.174
11 | 0.741 | 0.04701 | -0.03 | 15.764
11.5 | 0.694 | 0.08626 | -0.017 | 8.046
12 | 0.825 | 0.03964 | -0.032 | 20.81
12.5 | 0.749 | 0.09373 | -0.018 | 7.994
13 | 0.785 | 0.09857 | -0.022 | 7.966
13.5 | 0.805 | 0.10492 | -0.019 | 7.669
14 | 0.834 | 0.11242 | -0.02 | 7.421
14.5 | 0.872 | 0.11445 | -0.024 | 7.618

## 72. Re 4M Mach 0.50 (2)
BIGFOIL.COM POLAR EXPORT
NACA63-119 a=0.6
NACA63-119 a=0.6 |  |  |  | Cl Max: | 1.217 | at alpha= | 14 | deg
XFOIL ncrit=9 |  |  |  | L/D Max: | 118.997 | at alpha= | 4.5 | deg
Re: | 4000000 |  |  | Cd Min: | 0.17482 | at alpha= | 19 | deg
Mach: | 0.5 |  |  | Cl=0 at alpha= | -0.70572 | deg
|  |  |  | @ Cl=0.1, Cd= | 0.0053772
|  |  |  | @ Cl=0.4, Cd= | 0.0055424
|  |  |  | @ Cl=0.6, Cd= | 0.0058534
alpha (deg) | Cl | Cd | Cm | Cl/Cd
-18 | -0.9069 | 0.15596 | 0.001 | -5.815
-17.5 | -0.9234 | 0.14324 | -0.0081 | -6.4465
-16.5 | -0.9647 | 0.11773 | -0.026 | -8.1942
-16 | -0.9887 | 0.10525 | -0.0344 | -9.3938
-15.5 | -1.0123 | 0.09341 | -0.0419 | -10.8372
-15 | -1.0365 | 0.08222 | -0.0484 | -12.6064
-14.5 | -1.0553 | 0.07227 | -0.0534 | -14.6022
-14 | -1.0708 | 0.06334 | -0.0569 | -16.9056
-13.5 | -1.0791 | 0.0556 | -0.0591 | -19.4083
-13 | -1.0847 | 0.04864 | -0.0601 | -22.3006
-12.5 | -1.0836 | 0.04263 | -0.0601 | -25.4187
-12 | -1.0774 | 0.03738 | -0.0592 | -28.8229
-11.5 | -1.0637 | 0.03301 | -0.0575 | -32.2236
-11 | -1.0509 | 0.02893 | -0.0552 | -36.3256
-10.5 | -1.0314 | 0.02551 | -0.0524 | -40.4312
-10 | -1.0059 | 0.0226 | -0.0495 | -44.5088
-9.5 | -0.9815 | 0.01982 | -0.0461 | -49.5207
-9 | -0.9512 | 0.01747 | -0.0428 | -54.4476
-8.5 | -0.9193 | 0.01542 | -0.0391 | -59.6174
-8 | -0.8855 | 0.01367 | -0.0352 | -64.7769
-7.5 | -0.8566 | 0.01215 | -0.0301 | -70.5021
-7 | -0.8305 | 0.01113 | -0.0233 | -74.6181
-6.5 | -0.7853 | 0.01012 | -0.0193 | -77.5988
-6 | -0.7291 | 0.00933 | -0.0169 | -78.1458
-5.5 | -0.6687 | 0.00859 | -0.0152 | -77.8463
-5 | -0.6068 | 0.00783 | -0.0139 | -77.4968
-4.5 | -0.5441 | 0.00699 | -0.013 | -77.8398
-4 | -0.4807 | 0.00611 | -0.0124 | -78.6743
-3.5 | -0.4099 | 0.00574 | -0.0127 | -71.4111
-3 | -0.3367 | 0.0056 | -0.0134 | -60.125
-2.5 | -0.2633 | 0.0055 | -0.0142 | -47.8727
-2 | -0.1901 | 0.00541 | -0.0151 | -35.1386
-1.5 | -0.1166 | 0.00536 | -0.0161 | -21.7537
-1 | -0.0432 | 0.00537 | -0.0171 | -8.0447
-0.5 | 0.0302 | 0.00532 | -0.0182 | 5.6767
0 | 0.1034 | 0.00538 | -0.0192 | 19.2193
0.5 | 0.1768 | 0.00535 | -0.0203 | 33.0467
1 | 0.25 | 0.00543 | -0.0214 | 46.0405
1.5 | 0.3234 | 0.00544 | -0.0224 | 59.4485
2 | 0.3965 | 0.00554 | -0.0233 | 71.5704
2.5 | 0.4701 | 0.00559 | -0.0242 | 84.0966
3 | 0.5431 | 0.00572 | -0.0249 | 94.9476
3.5 | 0.6156 | 0.00589 | -0.0255 | 104.5161
4 | 0.6881 | 0.00609 | -0.0258 | 112.9885
4.5 | 0.7592 | 0.00638 | -0.0259 | 118.9969
5 | 0.822 | 0.00711 | -0.0247 | 115.6118
5.5 | 0.8744 | 0.00819 | -0.0221 | 106.7643
6 | 0.9193 | 0.00932 | -0.0183 | 98.6373
6.5 | 0.9519 | 0.01037 | -0.0124 | 91.7936
7 | 0.9643 | 0.01187 | -0.0043 | 81.2384
7.5 | 0.9881 | 0.0137 | 0.001 | 72.1241
8 | 1.0092 | 0.01597 | 0.0059 | 63.1935
8.5 | 1.0214 | 0.01886 | 0.0108 | 54.1569
9 | 1.0419 | 0.02162 | 0.0147 | 48.1915
9.5 | 1.0642 | 0.02448 | 0.0182 | 43.4722
10 | 1.0875 | 0.02744 | 0.0213 | 39.6319
10.5 | 1.1127 | 0.03057 | 0.0239 | 36.3984
11 | 1.1343 | 0.03413 | 0.0263 | 33.2347
11.5 | 1.1572 | 0.03784 | 0.0283 | 30.5814
12 | 1.1761 | 0.04204 | 0.0299 | 27.9757
12.5 | 1.1908 | 0.04678 | 0.0312 | 25.4553
13 | 1.2043 | 0.0519 | 0.032 | 23.2042
13.5 | 1.2125 | 0.05775 | 0.0321 | 20.9957
14 | 1.217 | 0.06417 | 0.0316 | 18.9652
14.5 | 1.212 | 0.07164 | 0.0304 | 16.9179
15.5 | 1.1907 | 0.09002 | 0.023 | 13.2271
16 | 1.1729 | 0.10059 | 0.0179 | 11.6602
16.5 | 1.1546 | 0.11173 | 0.0118 | 10.3338
17 | 1.1353 | 0.12352 | 0.0047 | 9.1912
17.5 | 1.1154 | 0.13581 | -0.0032 | 8.2129
18 | 1.0939 | 0.14872 | -0.012 | 7.3554
18.5 | 1.0737 | 0.16183 | -0.0213 | 6.6347
19 | 1.0572 | 0.17482 | -0.0306 | 6.0474

## 73. Re 5M Mach 0.00 (1)
BIGFOIL.COM POLAR EXPORT
NACA63-119 a=0.6
NACA63-119 a=0.6 |  |  |  | Cl Max: | 1.529 | at alpha= | 16 | deg
JavaFoil+Calcfoil stall+Eppler ext transition |  |  |  | L/D Max: | 105.289 | at alpha= | 6 | deg
Re: | 5000000 |  |  | Cd Min: | 0.0056 | at alpha= | 0 | deg
Mach: | 0 |  |  | Cl=0 at alpha= | -0.70161 | deg
|  |  |  | @ Cl=0.1, Cd= | 0.0056019
|  |  |  | @ Cl=0.4, Cd= | 0.005861
|  |  |  | @ Cl=0.6, Cd= | 0.0062215
alpha (deg) | Cl | Cd | Cm | Cl/Cd
-20 | -1.348 | 0.06207 | 0.01 | -21.724
-19.5 | -1.365 | 0.05625 | 0.009 | -24.266
-19 | -1.378 | 0.05164 | 0.009 | -26.688
-18.5 | -1.387 | 0.04812 | 0.008 | -28.826
-18 | -1.395 | 0.044 | 0.008 | -31.702
-17.5 | -1.4 | 0.04018 | 0.007 | -34.857
-17 | -1.4 | 0.03784 | 0.007 | -36.993
-16.5 | -1.399 | 0.03472 | 0.006 | -40.281
-16 | -1.394 | 0.03174 | 0.006 | -43.921
-15.5 | -1.386 | 0.02924 | 0.005 | -47.386
-15 | -1.374 | 0.02708 | 0.005 | -50.716
-14.5 | -1.358 | 0.02512 | 0.004 | -54.063
-14 | -1.338 | 0.02348 | 0.004 | -56.995
-13.5 | -1.316 | 0.0217 | 0.003 | -60.635
-13 | -1.29 | 0.02025 | 0.003 | -63.699
-12.5 | -1.26 | 0.01891 | 0.002 | -66.633
-12 | -1.227 | 0.0177 | 0.001 | -69.315
-11.5 | -1.189 | 0.01662 | 0.001 | -71.572
-11 | -1.15 | 0.01558 | 0 | -73.821
-10.5 | -1.108 | 0.01464 | 0 | -75.696
-10 | -1.064 | 0.01387 | -0.001 | -76.72
-9.5 | -1.018 | 0.01308 | -0.002 | -77.795
-9 | -0.97 | 0.01237 | -0.002 | -78.437
-8.5 | -0.92 | 0.01169 | -0.003 | -78.707
-8 | -0.869 | 0.01102 | -0.004 | -78.888
-7.5 | -0.816 | 0.01048 | -0.004 | -77.886
-7 | -0.766 | 0.00881 | -0.005 | -86.962
-6.5 | -0.713 | 0.00867 | -0.006 | -82.212
-6 | -0.654 | 0.00817 | -0.007 | -79.986
-5.5 | -0.593 | 0.00721 | -0.007 | -82.328
-5 | -0.533 | 0.0068 | -0.008 | -78.311
-4.5 | -0.472 | 0.00644 | -0.009 | -73.246
-4 | -0.41 | 0.00602 | -0.009 | -68.167
-3.5 | -0.348 | 0.00587 | -0.01 | -59.348
-3 | -0.286 | 0.00575 | -0.011 | -49.757
-2.5 | -0.224 | 0.0057 | -0.011 | -39.312
-2 | -0.162 | 0.00565 | -0.012 | -28.654
-1.5 | -0.099 | 0.00562 | -0.013 | -17.69
-1 | -0.037 | 0.00563 | -0.014 | -6.593
-0.5 | 0.025 | 0.00561 | -0.014 | 4.516
0 | 0.088 | 0.0056 | -0.015 | 15.688
0.5 | 0.15 | 0.00561 | -0.016 | 26.792
1 | 0.213 | 0.00565 | -0.016 | 37.656
1.5 | 0.275 | 0.00572 | -0.017 | 48.179
2 | 0.337 | 0.00576 | -0.018 | 58.44
2.5 | 0.399 | 0.00586 | -0.018 | 68.124
3 | 0.461 | 0.00592 | -0.019 | 77.843
3.5 | 0.523 | 0.00601 | -0.02 | 86.977
4 | 0.585 | 0.00616 | -0.02 | 94.852
4.5 | 0.646 | 0.00641 | -0.021 | 100.8
5 | 0.707 | 0.00688 | -0.022 | 102.775
5.5 | 0.767 | 0.00737 | -0.023 | 104.096
6 | 0.827 | 0.00786 | -0.023 | 105.289
6.5 | 0.876 | 0.00893 | -0.024 | 98.061
7 | 0.928 | 0.01003 | -0.024 | 92.499
7.5 | 0.981 | 0.01073 | -0.025 | 91.417
8 | 1.033 | 0.01138 | -0.025 | 90.767
8.5 | 1.081 | 0.01281 | -0.026 | 84.359
9 | 1.13 | 0.01375 | -0.026 | 82.153
9.5 | 1.177 | 0.01451 | -0.027 | 81.134
10 | 1.222 | 0.01534 | -0.027 | 79.706
10.5 | 1.265 | 0.01621 | -0.028 | 78.051
11 | 1.304 | 0.01719 | -0.029 | 75.896
11.5 | 1.341 | 0.01818 | -0.029 | 73.763
12 | 1.375 | 0.01942 | -0.03 | 70.81
12.5 | 1.406 | 0.02061 | -0.03 | 68.222
13 | 1.434 | 0.02201 | -0.031 | 65.158
13.5 | 1.459 | 0.02324 | -0.031 | 62.78
14 | 1.479 | 0.0249 | -0.032 | 59.423
14.5 | 1.497 | 0.02646 | -0.032 | 56.601
15 | 1.512 | 0.02822 | -0.033 | 53.559
15.5 | 1.522 | 0.03051 | -0.033 | 49.875
16 | 1.529 | 0.03251 | -0.033 | 47.049
16.5 | 1.529 | 0.03484 | -0.034 | 43.892
17 | 1.526 | 0.03719 | -0.034 | 41.043
17.5 | 1.519 | 0.03997 | -0.035 | 38.003
18 | 1.508 | 0.04315 | -0.035 | 34.954
18.5 | 1.494 | 0.04649 | -0.035 | 32.147
19 | 1.478 | 0.04981 | -0.036 | 29.672
19.5 | 1.457 | 0.054 | -0.036 | 26.988
20 | 1.436 | 0.05784 | -0.036 | 24.829

## 74. Re 5M Mach 0.00 (2)
BIGFOIL.COM POLAR EXPORT
NACA63-119 a=0.6
NACA63-119 a=0.6 |  |  |  | Cl Max: | 1.5486 | at alpha= | 20 | deg
XFOIL ncrit=9 |  |  |  | L/D Max: | 112.757 | at alpha= | 4.5 | deg
Re: | 5000000 |  |  | Cd Min: | 0.06354 | at alpha= | 20 | deg
Mach: | 0 |  |  | Cl=0 at alpha= | -0.70559 | deg
|  |  |  | @ Cl=0.1, Cd= | 0.0047595
|  |  |  | @ Cl=0.4, Cd= | 0.0049899
|  |  |  | @ Cl=0.6, Cd= | 0.0054442
alpha (deg) | Cl | Cd | Cm | Cl/Cd
-20 | -1.4993 | 0.05493 | -0.0337 | -27.2947
-19.5 | -1.492 | 0.05021 | -0.0348 | -29.7152
-19 | -1.4829 | 0.04583 | -0.0355 | -32.3565
-18.5 | -1.4711 | 0.04188 | -0.036 | -35.1266
-18 | -1.456 | 0.03835 | -0.0362 | -37.9661
-16.5 | -1.4059 | 0.02884 | -0.036 | -48.7483
-16 | -1.3901 | 0.02629 | -0.0345 | -52.8756
-15.5 | -1.3706 | 0.02401 | -0.0331 | -57.0845
-15 | -1.3477 | 0.02203 | -0.0316 | -61.1757
-14.5 | -1.3233 | 0.02023 | -0.0299 | -65.4128
-14 | -1.3023 | 0.01836 | -0.0277 | -70.9314
-13.5 | -1.2782 | 0.0168 | -0.0254 | -76.0833
-13 | -1.2516 | 0.01551 | -0.0229 | -80.6963
-12.5 | -1.2236 | 0.01445 | -0.0202 | -84.6782
-12 | -1.2 | 0.01349 | -0.0162 | -88.9548
-11.5 | -1.1768 | 0.01278 | -0.0114 | -92.0814
-11 | -1.1352 | 0.01222 | -0.0097 | -92.8969
-10.5 | -1.0897 | 0.0117 | -0.0086 | -93.1368
-10 | -1.0425 | 0.01117 | -0.0077 | -93.3303
-9.5 | -0.9923 | 0.01072 | -0.0072 | -92.5653
-9 | -0.9414 | 0.01028 | -0.0068 | -91.5759
-8.5 | -0.8894 | 0.00982 | -0.0066 | -90.5703
-8 | -0.8371 | 0.00934 | -0.0064 | -89.6253
-7.5 | -0.7844 | 0.00881 | -0.0063 | -89.0352
-7 | -0.7306 | 0.00834 | -0.0064 | -87.6019
-6.5 | -0.6754 | 0.00791 | -0.0067 | -85.3856
-6 | -0.6199 | 0.00748 | -0.007 | -82.8743
-5.5 | -0.5641 | 0.00704 | -0.0074 | -80.1278
-5 | -0.5081 | 0.00654 | -0.0078 | -77.6911
-4.5 | -0.4518 | 0.00605 | -0.0083 | -74.6777
-4 | -0.3956 | 0.00546 | -0.0089 | -72.4542
-3.5 | -0.3375 | 0.00513 | -0.0096 | -65.7895
-3 | -0.2774 | 0.00501 | -0.0105 | -55.3693
-2.5 | -0.2172 | 0.00494 | -0.0115 | -43.9676
-2 | -0.1568 | 0.00485 | -0.0124 | -32.3299
-1.5 | -0.0964 | 0.0048 | -0.0134 | -20.0833
-1 | -0.0358 | 0.00476 | -0.0144 | -7.521
-0.5 | 0.025 | 0.00477 | -0.0154 | 5.2411
0 | 0.0856 | 0.00475 | -0.0164 | 18.0211
0.5 | 0.1462 | 0.00479 | -0.0173 | 30.5219
1 | 0.2068 | 0.00479 | -0.0183 | 43.1733
1.5 | 0.2673 | 0.00486 | -0.0193 | 55
2 | 0.3279 | 0.00488 | -0.0203 | 67.1926
2.5 | 0.3881 | 0.00497 | -0.0212 | 78.0885
3 | 0.4479 | 0.00507 | -0.0221 | 88.3432
3.5 | 0.5078 | 0.00519 | -0.023 | 97.842
4 | 0.5673 | 0.00531 | -0.0239 | 106.8362
4.5 | 0.6258 | 0.00555 | -0.0246 | 112.7568
5 | 0.6803 | 0.00615 | -0.0249 | 110.6179
5.5 | 0.7339 | 0.00681 | -0.025 | 107.768
6.5 | 0.8393 | 0.00799 | -0.0248 | 105.0438
7 | 0.8907 | 0.00857 | -0.0246 | 103.9323
7.5 | 0.9417 | 0.00911 | -0.0242 | 103.3699
8 | 0.9915 | 0.00965 | -0.0237 | 102.7461
8.5 | 1.0387 | 0.01024 | -0.0227 | 101.4355
9 | 1.0821 | 0.01094 | -0.0212 | 98.9122
9.5 | 1.1237 | 0.01157 | -0.0194 | 97.1219
10 | 1.1584 | 0.01215 | -0.0163 | 95.3416
10.5 | 1.18 | 0.01293 | -0.0113 | 91.2606
11 | 1.2073 | 0.01385 | -0.0079 | 87.1697
11.5 | 1.2342 | 0.01498 | -0.0048 | 82.3899
12 | 1.2624 | 0.01617 | -0.0022 | 78.0705
12.5 | 1.2896 | 0.01752 | 0.0002 | 73.6073
13 | 1.3132 | 0.01915 | 0.0027 | 68.5744
13.5 | 1.3388 | 0.02076 | 0.0047 | 64.4894
14 | 1.3616 | 0.02252 | 0.0069 | 60.4618
15.5 | 1.4319 | 0.02911 | 0.0102 | 49.1893
16 | 1.4506 | 0.03187 | 0.0112 | 45.5162
16.5 | 1.4669 | 0.03498 | 0.012 | 41.9354
17 | 1.4818 | 0.03836 | 0.0126 | 38.6288
17.5 | 1.4986 | 0.04167 | 0.0129 | 35.9635
18 | 1.5139 | 0.04525 | 0.013 | 33.4564
18.5 | 1.5248 | 0.04937 | 0.0128 | 30.8852
19 | 1.535 | 0.0537 | 0.0124 | 28.5847
19.5 | 1.5404 | 0.05869 | 0.0117 | 26.2464
20 | 1.5486 | 0.06354 | 0.0107 | 24.372

## 75. Re 5M Mach 0.10 (1)
BIGFOIL.COM POLAR EXPORT
NACA63-119 a=0.6
NACA63-119 a=0.6 |  |  |  | Cl Max: | 1.516 | at alpha= | 16 | deg
JavaFoil+Calcfoil stall+Eppler ext transition |  |  |  | L/D Max: | 104.532 | at alpha= | 6 | deg
Re: | 5000000 |  |  | Cd Min: | 0.0056 | at alpha= | 0 | deg
Mach: | 0.1 |  |  | Cl=0 at alpha= | -0.70161 | deg
|  |  |  | @ Cl=0.1, Cd= | 0.0056095
|  |  |  | @ Cl=0.4, Cd= | 0.0058592
|  |  |  | @ Cl=0.6, Cd= | 0.0062112
alpha (deg) | Cl | Cd | Cm | Cl/Cd
-20 | -1.306 | 0.06529 | 0.01 | -20.002
-19.5 | -1.325 | 0.05999 | 0.009 | -22.088
-19 | -1.344 | 0.05382 | 0.009 | -24.975
-18.5 | -1.357 | 0.05003 | 0.008 | -27.124
-18 | -1.369 | 0.04559 | 0.008 | -30.024
-17.5 | -1.376 | 0.04217 | 0.007 | -32.638
-17 | -1.38 | 0.03907 | 0.007 | -35.33
-16.5 | -1.382 | 0.03578 | 0.006 | -38.627
-16 | -1.381 | 0.03263 | 0.006 | -42.325
-15.5 | -1.375 | 0.03001 | 0.005 | -45.831
-15 | -1.365 | 0.02773 | 0.005 | -49.235
-14.5 | -1.351 | 0.02587 | 0.004 | -52.237
-14 | -1.334 | 0.02399 | 0.004 | -55.595
-13.5 | -1.313 | 0.0223 | 0.003 | -58.884
-13 | -1.288 | 0.02064 | 0.003 | -62.434
-12.5 | -1.26 | 0.01925 | 0.002 | -65.475
-12 | -1.227 | 0.018 | 0.001 | -68.165
-11.5 | -1.191 | 0.01688 | 0.001 | -70.529
-11 | -1.152 | 0.01585 | 0 | -72.687
-10.5 | -1.11 | 0.01486 | 0 | -74.734
-10 | -1.067 | 0.01404 | -0.001 | -75.958
-9.5 | -1.021 | 0.01324 | -0.002 | -77.068
-9 | -0.973 | 0.01251 | -0.002 | -77.777
-8.5 | -0.923 | 0.01182 | -0.003 | -78.151
-8 | -0.872 | 0.01112 | -0.004 | -78.432
-7.5 | -0.82 | 0.01058 | -0.004 | -77.479
-7 | -0.769 | 0.00891 | -0.005 | -86.213
-6.5 | -0.716 | 0.00876 | -0.006 | -81.816
-6 | -0.657 | 0.0082 | -0.007 | -80.082
-5.5 | -0.596 | 0.0073 | -0.007 | -81.738
-5 | -0.535 | 0.00681 | -0.008 | -78.57
-4.5 | -0.474 | 0.00645 | -0.009 | -73.505
-4 | -0.412 | 0.00602 | -0.009 | -68.436
-3.5 | -0.35 | 0.00587 | -0.01 | -59.657
-3 | -0.288 | 0.00579 | -0.011 | -49.705
-2.5 | -0.225 | 0.0057 | -0.011 | -39.495
-2 | -0.163 | 0.00569 | -0.012 | -28.582
-1.5 | -0.1 | 0.00567 | -0.013 | -17.649
-1 | -0.037 | 0.00563 | -0.014 | -6.623
-0.5 | 0.025 | 0.00561 | -0.014 | 4.537
0 | 0.088 | 0.0056 | -0.015 | 15.766
0.5 | 0.151 | 0.00565 | -0.016 | 26.723
1 | 0.214 | 0.00566 | -0.016 | 37.812
1.5 | 0.277 | 0.00572 | -0.017 | 48.406
2 | 0.338 | 0.00581 | -0.018 | 58.3
2.5 | 0.401 | 0.00586 | -0.018 | 68.455
3 | 0.463 | 0.00592 | -0.019 | 78.218
3.5 | 0.526 | 0.00606 | -0.02 | 86.761
4 | 0.588 | 0.00616 | -0.021 | 95.339
4.5 | 0.649 | 0.00642 | -0.021 | 101.2
5 | 0.711 | 0.00691 | -0.022 | 102.804
5.5 | 0.771 | 0.00741 | -0.023 | 104.037
6 | 0.831 | 0.00795 | -0.023 | 104.532
6.5 | 0.879 | 0.00909 | -0.024 | 96.682
7 | 0.932 | 0.01013 | -0.024 | 91.95
7.5 | 0.985 | 0.01085 | -0.025 | 90.717
8 | 1.037 | 0.01149 | -0.025 | 90.236
8.5 | 1.085 | 0.01298 | -0.026 | 83.557
9 | 1.133 | 0.01394 | -0.026 | 81.298
9.5 | 1.18 | 0.01469 | -0.027 | 80.381
10 | 1.226 | 0.01554 | -0.028 | 78.888
10.5 | 1.268 | 0.01642 | -0.028 | 77.207
11 | 1.307 | 0.01744 | -0.029 | 74.936
11.5 | 1.343 | 0.01851 | -0.029 | 72.58
12 | 1.376 | 0.01974 | -0.03 | 69.711
12.5 | 1.406 | 0.02104 | -0.03 | 66.834
13 | 1.433 | 0.0224 | -0.031 | 63.969
13.5 | 1.456 | 0.02378 | -0.031 | 61.24
14 | 1.475 | 0.0254 | -0.032 | 58.092
14.5 | 1.491 | 0.02712 | -0.032 | 54.988
15 | 1.504 | 0.02885 | -0.033 | 52.119
15.5 | 1.512 | 0.03091 | -0.033 | 48.904
16 | 1.516 | 0.03331 | -0.033 | 45.507
16.5 | 1.513 | 0.03578 | -0.034 | 42.278
17 | 1.505 | 0.03861 | -0.034 | 38.985
17.5 | 1.495 | 0.04117 | -0.035 | 36.328
18 | 1.481 | 0.04458 | -0.035 | 33.214
18.5 | 1.462 | 0.04811 | -0.035 | 30.393
19 | 1.44 | 0.05235 | -0.036 | 27.516
19.5 | 1.416 | 0.05636 | -0.036 | 25.126
20 | 1.389 | 0.06142 | -0.036 | 22.608

## 76. Re 5M Mach 0.10 (2)
BIGFOIL.COM POLAR EXPORT
NACA63-119 a=0.6
NACA63-119 a=0.6 |  |  |  | Cl Max: | 1.54 | at alpha= | 20 | deg
XFOIL ncrit=9 |  |  |  | L/D Max: | 113.106 | at alpha= | 4.5 | deg
Re: | 5000000 |  |  | Cd Min: | 0.06672 | at alpha= | 20 | deg
Mach: | 0.1 |  |  | Cl=0 at alpha= | -0.7054 | deg
|  |  |  | @ Cl=0.1, Cd= | 0.0047713
|  |  |  | @ Cl=0.4, Cd= | 0.004997
|  |  |  | @ Cl=0.6, Cd= | 0.0054478
alpha (deg) | Cl | Cd | Cm | Cl/Cd
-20 | -1.4863 | 0.05845 | -0.0345 | -25.4286
-19.5 | -1.4809 | 0.05331 | -0.0357 | -27.779
-19 | -1.4743 | 0.04851 | -0.0367 | -30.3917
-18.5 | -1.4645 | 0.04418 | -0.0373 | -33.1485
-18 | -1.4515 | 0.04031 | -0.0376 | -36.0084
-16.5 | -1.3997 | 0.03043 | -0.0378 | -45.9974
-16 | -1.386 | 0.0276 | -0.0364 | -50.2174
-15.5 | -1.3672 | 0.02517 | -0.035 | -54.3186
-15 | -1.3456 | 0.023 | -0.0335 | -58.5043
-14.5 | -1.3219 | 0.02106 | -0.0318 | -62.7683
-14 | -1.2993 | 0.01917 | -0.0298 | -67.7778
-13.5 | -1.2761 | 0.01745 | -0.0275 | -73.1289
-13 | -1.2501 | 0.01602 | -0.025 | -78.0337
-12.5 | -1.222 | 0.01485 | -0.0224 | -82.2896
-12 | -1.1953 | 0.01385 | -0.019 | -86.3032
-11.5 | -1.1765 | 0.01296 | -0.0137 | -90.7793
-11 | -1.1394 | 0.01237 | -0.0111 | -92.1099
-10.5 | -1.0942 | 0.01185 | -0.0097 | -92.3376
-10 | -1.0478 | 0.01129 | -0.0086 | -92.8078
-9.5 | -0.9975 | 0.01084 | -0.0079 | -92.0203
-9 | -0.9469 | 0.01036 | -0.0074 | -91.3996
-8.5 | -0.8946 | 0.0099 | -0.0071 | -90.3636
-8 | -0.8418 | 0.00944 | -0.0069 | -89.1737
-7.5 | -0.789 | 0.00889 | -0.0067 | -88.7514
-7 | -0.7351 | 0.00839 | -0.0067 | -87.6162
-6.5 | -0.6795 | 0.00797 | -0.0069 | -85.2572
-6 | -0.6237 | 0.00753 | -0.0072 | -82.8287
-5.5 | -0.5677 | 0.00707 | -0.0075 | -80.297
-5 | -0.5114 | 0.00656 | -0.0079 | -77.9573
-4.5 | -0.4547 | 0.00609 | -0.0084 | -74.6634
-4 | -0.3983 | 0.00548 | -0.009 | -72.6825
-3.5 | -0.3398 | 0.00514 | -0.0097 | -66.1089
-3 | -0.2793 | 0.00502 | -0.0106 | -55.6375
-2.5 | -0.2187 | 0.00495 | -0.0115 | -44.1818
-2 | -0.1578 | 0.00486 | -0.0125 | -32.4691
-1.5 | -0.0971 | 0.00481 | -0.0135 | -20.1871
-1 | -0.036 | 0.00477 | -0.0145 | -7.5472
-0.5 | 0.0251 | 0.00478 | -0.0155 | 5.251
0 | 0.0862 | 0.00476 | -0.0165 | 18.1092
0.5 | 0.1472 | 0.00481 | -0.0174 | 30.6029
1 | 0.2082 | 0.0048 | -0.0184 | 43.375
2 | 0.3301 | 0.00489 | -0.0204 | 67.5051
2.5 | 0.3907 | 0.00498 | -0.0213 | 78.4538
3 | 0.4509 | 0.00509 | -0.0222 | 88.5855
3.5 | 0.5112 | 0.00521 | -0.0231 | 98.119
4 | 0.5711 | 0.00533 | -0.024 | 107.1482
4.5 | 0.63 | 0.00557 | -0.0247 | 113.1059
5 | 0.6848 | 0.00618 | -0.0249 | 110.8091
5.5 | 0.7385 | 0.00685 | -0.0249 | 107.8102
6 | 0.7924 | 0.0074 | -0.025 | 107.0811
6.5 | 0.8443 | 0.00806 | -0.0247 | 104.7519
7 | 0.8958 | 0.00864 | -0.0244 | 103.6806
7.5 | 0.9468 | 0.0092 | -0.0239 | 102.913
8 | 0.9965 | 0.00974 | -0.0232 | 102.3101
8.5 | 1.0434 | 0.01036 | -0.0221 | 100.7143
9 | 1.0857 | 0.01109 | -0.0203 | 97.899
9.5 | 1.1268 | 0.01171 | -0.0183 | 96.2254
10 | 1.154 | 0.01233 | -0.0138 | 93.5929
10.5 | 1.1773 | 0.01323 | -0.0093 | 88.9872
11 | 1.206 | 0.01422 | -0.0061 | 84.8101
11.5 | 1.2326 | 0.01544 | -0.0031 | 79.8316
12 | 1.2618 | 0.01668 | -0.0006 | 75.6475
12.5 | 1.2877 | 0.01817 | 0.0019 | 70.8696
13 | 1.3114 | 0.01988 | 0.0043 | 65.9658
13.5 | 1.3377 | 0.02153 | 0.0063 | 62.1319
14 | 1.3589 | 0.02347 | 0.0086 | 57.8994
14.5 | 1.385 | 0.02558 | 0.0093 | 54.1439
15 | 1.4071 | 0.02793 | 0.0106 | 50.3795
15.5 | 1.4285 | 0.03048 | 0.0117 | 46.8668
16 | 1.4466 | 0.03343 | 0.0127 | 43.2725
16.5 | 1.4623 | 0.03669 | 0.0135 | 39.8555
17 | 1.4795 | 0.03999 | 0.0139 | 36.9967
17.5 | 1.4954 | 0.0435 | 0.0142 | 34.377
18 | 1.5094 | 0.04735 | 0.0142 | 31.8775
18.5 | 1.5174 | 0.05188 | 0.0139 | 29.2483
19 | 1.5261 | 0.05655 | 0.0133 | 26.9867
19.5 | 1.5326 | 0.0616 | 0.0124 | 24.8799
20 | 1.54 | 0.06672 | 0.0112 | 23.0815

## 77. Re 5M Mach 0.25 (1)
BIGFOIL.COM POLAR EXPORT
NACA63-119 a=0.6
NACA63-119 a=0.6 |  |  |  | Cl Max: | 1.434 | at alpha= | 14 | deg
JavaFoil+Calcfoil stall+Eppler ext transition |  |  |  | L/D Max: | 102.53 | at alpha= | 5.5 | deg
Re: | 5000000 |  |  | Cd Min: | 0.00562 | at alpha= | -0.5 | deg
Mach: | 0.25 |  |  | Cl=0 at alpha= | -0.70312 | deg
|  |  |  | @ Cl=0.1, Cd= | 0.0056528
|  |  |  | @ Cl=0.4, Cd= | 0.0059125
|  |  |  | @ Cl=0.6, Cd= | 0.0062925
alpha (deg) | Cl | Cd | Cm | Cl/Cd
-19.5 | -0.978 | 0.10053 | 0.009 | -9.731
-19 | -1.04 | 0.0831 | 0.009 | -12.51
-18.5 | -1.093 | 0.07114 | 0.008 | -15.364
-18 | -1.141 | 0.06109 | 0.008 | -18.685
-17.5 | -1.181 | 0.05425 | 0.008 | -21.775
-17 | -1.216 | 0.04854 | 0.007 | -25.046
-16.5 | -1.245 | 0.04336 | 0.007 | -28.705
-16 | -1.267 | 0.03916 | 0.006 | -32.355
-15.5 | -1.282 | 0.03588 | 0.006 | -35.736
-15 | -1.292 | 0.03263 | 0.005 | -39.591
-14.5 | -1.295 | 0.02993 | 0.004 | -43.267
-14 | -1.293 | 0.02738 | 0.004 | -47.223
-13.5 | -1.285 | 0.02521 | 0.003 | -50.954
-13 | -1.271 | 0.02329 | 0.003 | -54.56
-12.5 | -1.251 | 0.02157 | 0.002 | -58.002
-12 | -1.226 | 0.0199 | 0.001 | -61.576
-11.5 | -1.194 | 0.01855 | 0.001 | -64.408
-11 | -1.159 | 0.01733 | 0 | -66.917
-10.5 | -1.121 | 0.0162 | 0 | -69.206
-10 | -1.08 | 0.0152 | -0.001 | -71.033
-9.5 | -1.036 | 0.01427 | -0.002 | -72.588
-9 | -0.989 | 0.0134 | -0.002 | -73.813
-8.5 | -0.94 | 0.01263 | -0.003 | -74.402
-8 | -0.889 | 0.01193 | -0.004 | -74.478
-7.5 | -0.836 | 0.01116 | -0.005 | -74.89
-7 | -0.784 | 0.00984 | -0.005 | -79.667
-6.5 | -0.728 | 0.00932 | -0.006 | -78.091
-6 | -0.674 | 0.00862 | -0.007 | -78.223
-5.5 | -0.612 | 0.00772 | -0.007 | -79.31
-5 | -0.55 | 0.00701 | -0.008 | -78.438
-4.5 | -0.487 | 0.00662 | -0.009 | -73.578
-4 | -0.424 | 0.00616 | -0.01 | -68.76
-3.5 | -0.36 | 0.00593 | -0.01 | -60.611
-3 | -0.296 | 0.00587 | -0.011 | -50.33
-2.5 | -0.231 | 0.00579 | -0.012 | -39.986
-2 | -0.167 | 0.00571 | -0.013 | -29.245
-1.5 | -0.103 | 0.00568 | -0.013 | -18.074
-1 | -0.038 | 0.00565 | -0.014 | -6.784
-0.5 | 0.026 | 0.00562 | -0.015 | 4.652
0 | 0.091 | 0.00565 | -0.015 | 16.054
0.5 | 0.155 | 0.00567 | -0.016 | 27.373
1 | 0.22 | 0.00574 | -0.017 | 38.305
1.5 | 0.284 | 0.0058 | -0.018 | 49.02
2 | 0.348 | 0.00588 | -0.018 | 59.162
2.5 | 0.412 | 0.00592 | -0.019 | 69.541
3 | 0.476 | 0.006 | -0.02 | 79.326
3.5 | 0.54 | 0.00618 | -0.02 | 87.33
4 | 0.604 | 0.0063 | -0.021 | 95.727
4.5 | 0.667 | 0.00659 | -0.022 | 101.15
5 | 0.73 | 0.0072 | -0.023 | 101.393
5.5 | 0.792 | 0.00772 | -0.023 | 102.53
6 | 0.844 | 0.00839 | -0.024 | 100.638
6.5 | 0.898 | 0.00964 | -0.024 | 93.101
7 | 0.952 | 0.01072 | -0.025 | 88.768
7.5 | 1.005 | 0.01147 | -0.025 | 87.649
8 | 1.057 | 0.01222 | -0.026 | 86.549
8.5 | 1.105 | 0.01407 | -0.026 | 78.519
9 | 1.154 | 0.01489 | -0.027 | 77.485
9.5 | 1.2 | 0.0158 | -0.028 | 75.957
10 | 1.244 | 0.01674 | -0.028 | 74.293
10.5 | 1.283 | 0.01779 | -0.029 | 72.114
11 | 1.318 | 0.01895 | -0.029 | 69.581
11.5 | 1.35 | 0.02021 | -0.03 | 66.799
12 | 1.377 | 0.02163 | -0.03 | 63.655
12.5 | 1.399 | 0.02321 | -0.031 | 60.251
13 | 1.415 | 0.02498 | -0.031 | 56.671
13.5 | 1.427 | 0.0268 | -0.032 | 53.247
14 | 1.434 | 0.02858 | -0.032 | 50.163
14.5 | 1.434 | 0.03076 | -0.033 | 46.625
15 | 1.429 | 0.03321 | -0.033 | 43.015
15.5 | 1.417 | 0.03596 | -0.034 | 39.398
16 | 1.398 | 0.03933 | -0.034 | 35.553
16.5 | 1.368 | 0.0434 | -0.034 | 31.515
17 | 1.33 | 0.04775 | -0.035 | 27.857
17.5 | 1.285 | 0.05351 | -0.035 | 24.008
18 | 1.234 | 0.05914 | -0.035 | 20.87
18.5 | 1.178 | 0.06646 | -0.035 | 17.719
19 | 1.114 | 0.07553 | -0.035 | 14.754

## 78. Re 5M Mach 0.25 (2)
BIGFOIL.COM POLAR EXPORT
NACA63-119 a=0.6
NACA63-119 a=0.6 |  |  |  | Cl Max: | 1.4839 | at alpha= | 19.5 | deg
XFOIL ncrit=9 |  |  |  | L/D Max: | 115.273 | at alpha= | 4.5 | deg
Re: | 5000000 |  |  | Cd Min: | 0.08581 | at alpha= | 20 | deg
Mach: | 0.25 |  |  | Cl=0 at alpha= | -0.7057 | deg
|  |  |  | @ Cl=0.1, Cd= | 0.0048267
|  |  |  | @ Cl=0.4, Cd= | 0.0050343
|  |  |  | @ Cl=0.6, Cd= | 0.0054507
alpha (deg) | Cl | Cd | Cm | Cl/Cd
-20 | -1.4031 | 0.07983 | -0.0347 | -17.5761
-19.5 | -1.4056 | 0.07268 | -0.0376 | -19.3396
-19 | -1.4129 | 0.06522 | -0.0403 | -21.6636
-18.5 | -1.4122 | 0.05904 | -0.042 | -23.9194
-18 | -1.4084 | 0.05339 | -0.0433 | -26.3795
-17.5 | -1.4014 | 0.04828 | -0.0441 | -29.0265
-17 | -1.3901 | 0.0438 | -0.0444 | -31.7374
-16.5 | -1.3679 | 0.03986 | -0.0458 | -34.3176
-16 | -1.3524 | 0.03634 | -0.0451 | -37.2152
-15.5 | -1.3416 | 0.03255 | -0.0441 | -41.2166
-15 | -1.3255 | 0.02939 | -0.0429 | -45.1004
-14.5 | -1.3076 | 0.0265 | -0.0413 | -49.3434
-14 | -1.2853 | 0.02405 | -0.0396 | -53.4428
-13.5 | -1.2608 | 0.02185 | -0.0377 | -57.7025
-13 | -1.2394 | 0.0196 | -0.0352 | -63.2347
-12.5 | -1.2143 | 0.01771 | -0.0327 | -68.5658
-12 | -1.1855 | 0.01617 | -0.0301 | -73.3148
-11.5 | -1.1556 | 0.01484 | -0.0272 | -77.8706
-11 | -1.1316 | 0.01355 | -0.0232 | -83.5129
-10.5 | -1.109 | 0.01265 | -0.0178 | -87.668
-10 | -1.0703 | 0.01206 | -0.0146 | -88.7479
-9.5 | -1.0245 | 0.01143 | -0.0126 | -89.6325
-9 | -0.9738 | 0.01091 | -0.0114 | -89.2576
-8.5 | -0.9215 | 0.0104 | -0.0104 | -88.6058
-8 | -0.8677 | 0.0099 | -0.0097 | -87.6465
-7.5 | -0.8136 | 0.00936 | -0.0091 | -86.9231
-7 | -0.7595 | 0.00873 | -0.0085 | -86.9989
-6.5 | -0.7028 | 0.00825 | -0.0084 | -85.1879
-6 | -0.6453 | 0.00778 | -0.0084 | -82.9434
-5.5 | -0.5872 | 0.00732 | -0.0086 | -80.2186
-5 | -0.5292 | 0.00678 | -0.0088 | -78.0531
-4.5 | -0.4711 | 0.00621 | -0.0091 | -75.8615
-4 | -0.4129 | 0.00559 | -0.0095 | -73.864
-3.5 | -0.3524 | 0.0052 | -0.0102 | -67.7692
-3 | -0.2897 | 0.00508 | -0.011 | -57.0276
-2.5 | -0.2267 | 0.005 | -0.012 | -45.34
-2 | -0.1637 | 0.00492 | -0.0129 | -33.2724
-1.5 | -0.1006 | 0.00486 | -0.0139 | -20.6996
-1 | -0.0372 | 0.00484 | -0.0149 | -7.686
-0.5 | 0.026 | 0.00484 | -0.0159 | 5.3719
0 | 0.0894 | 0.00482 | -0.017 | 18.5477
0.5 | 0.1526 | 0.00486 | -0.018 | 31.3992
1 | 0.2158 | 0.00487 | -0.019 | 44.3121
1.5 | 0.2791 | 0.00492 | -0.02 | 56.7276
2 | 0.3422 | 0.00497 | -0.021 | 68.8531
2.5 | 0.4051 | 0.00504 | -0.0219 | 80.377
3 | 0.4677 | 0.00517 | -0.0228 | 90.4642
3.5 | 0.5302 | 0.00528 | -0.0237 | 100.4167
4 | 0.5925 | 0.00542 | -0.0245 | 109.3173
4.5 | 0.6536 | 0.00567 | -0.0251 | 115.2734
5 | 0.71 | 0.00632 | -0.0251 | 112.3418
5.5 | 0.7645 | 0.00705 | -0.0249 | 108.4397
6 | 0.8192 | 0.00769 | -0.0245 | 106.528
6.5 | 0.8716 | 0.00839 | -0.0239 | 103.8856
7 | 0.9239 | 0.009 | -0.0231 | 102.6556
7.5 | 0.9747 | 0.00962 | -0.022 | 101.3202
8 | 1.0223 | 0.01028 | -0.0204 | 99.4455
8.5 | 1.0633 | 0.01108 | -0.0178 | 95.9657
9 | 1.0923 | 0.01182 | -0.0131 | 92.4112
9.5 | 1.1133 | 0.01282 | -0.0076 | 86.8409
10 | 1.1417 | 0.01394 | -0.0039 | 81.901
10.5 | 1.1712 | 0.0152 | -0.0007 | 77.0526
11 | 1.199 | 0.01669 | 0.0023 | 71.8394
11.5 | 1.2277 | 0.01825 | 0.0049 | 67.2712
12 | 1.254 | 0.02005 | 0.0076 | 62.5436
13 | 1.303 | 0.02416 | 0.0123 | 53.9321
13.5 | 1.3242 | 0.02655 | 0.0145 | 49.8757
14 | 1.3416 | 0.02924 | 0.0167 | 45.8824
15 | 1.3929 | 0.03493 | 0.0177 | 39.8769
15.5 | 1.4078 | 0.03865 | 0.0186 | 36.4243
16 | 1.4231 | 0.04248 | 0.0192 | 33.5005
16.5 | 1.4392 | 0.0464 | 0.0196 | 31.0172
17 | 1.4526 | 0.05071 | 0.0197 | 28.6452
17.5 | 1.4629 | 0.05546 | 0.0194 | 26.3776
18 | 1.4691 | 0.06082 | 0.0188 | 24.1549
18.5 | 1.4759 | 0.06634 | 0.0178 | 22.2475
19 | 1.4821 | 0.07213 | 0.0164 | 20.5476
19.5 | 1.4839 | 0.07866 | 0.0144 | 18.8647
20 | 1.4825 | 0.08581 | 0.0119 | 17.2765

## 79. Re 5M Mach 0.50 (1)
BIGFOIL.COM POLAR EXPORT
NACA63-119 a=0.6
NACA63-119 a=0.6 |  |  |  | Cl Max: | 1.224 | at alpha= | 9.5 | deg
JavaFoil+Calcfoil stall+Eppler ext transition |  |  |  | L/D Max: | 95.921 | at alpha= | 4 | deg
Re: | 5000000 |  |  | Cd Min: | 0.00593 | at alpha= | -1 | deg
Mach: | 0.5 |  |  | Cl=0 at alpha= | -0.70139 | deg
|  |  |  | @ Cl=0.1, Cd= | 0.0059499
|  |  |  | @ Cl=0.4, Cd= | 0.0062383
|  |  |  | @ Cl=0.6, Cd= | 0.0067308
alpha (deg) | Cl | Cd | Cm | Cl/Cd
-20 | -1.1 | 0.15655 | 0.008 | -7.026
-19.5 | -1.086 | 0.14964 | 0.008 | -7.259
-19 | -1.046 | 0.15034 | 0.007 | -6.961
-18.5 | -1.014 | 0.14786 | 0.006 | -6.861
-18 | -0.986 | 0.14118 | 0.006 | -6.985
-17.5 | -0.967 | 0.13863 | 0.006 | -6.972
-17 | -0.931 | 0.13523 | 0.005 | -6.887
-16.5 | -0.9 | 0.12806 | 0.005 | -7.031
-16 | -0.88 | 0.12629 | 0.005 | -6.968
-15.5 | -0.848 | 0.11905 | 0.004 | -7.125
-15 | -0.814 | 0.11388 | 0.003 | -7.151
-14.5 | -0.793 | 0.11421 | 0.003 | -6.941
-14 | -0.76 | 0.10721 | 0.003 | -7.09
-13.5 | -0.729 | 0.10067 | 0.002 | -7.237
-13 | -0.701 | 0.09768 | 0.002 | -7.173
-12.5 | -0.673 | 0.0959 | 0.001 | -7.018
-12 | -0.647 | 0.08448 | 0.001 | -7.657
-11.5 | -0.703 | 0.03408 | 0.001 | -20.641
-11 | -0.603 | 0.06986 | 0 | -8.626
-10.5 | -0.949 | 0.02727 | -0.001 | -34.806
-10 | -1.026 | 0.02304 | -0.001 | -44.526
-9.5 | -1.036 | 0.02065 | -0.002 | -50.166
-9 | -1.02 | 0.01865 | -0.003 | -54.695
-8.5 | -0.989 | 0.01715 | -0.003 | -57.634
-8 | -0.947 | 0.01585 | -0.004 | -59.769
-7.5 | -0.899 | 0.01466 | -0.005 | -61.297
-7 | -0.845 | 0.01348 | -0.006 | -62.711
-6.5 | -0.787 | 0.01254 | -0.007 | -62.793
-6 | -0.729 | 0.01082 | -0.007 | -67.344
-5.5 | -0.666 | 0.00997 | -0.008 | -66.868
-5 | -0.606 | 0.00759 | -0.009 | -79.89
-4.5 | -0.543 | 0.00742 | -0.01 | -73.178
-4 | -0.473 | 0.00692 | -0.011 | -68.25
-3.5 | -0.401 | 0.00638 | -0.012 | -62.895
-3 | -0.33 | 0.00616 | -0.012 | -53.618
-2.5 | -0.258 | 0.00608 | -0.013 | -42.535
-2 | -0.187 | 0.00601 | -0.014 | -31.079
-1.5 | -0.115 | 0.00598 | -0.015 | -19.195
-1 | -0.043 | 0.00593 | -0.016 | -7.223
-0.5 | 0.029 | 0.00594 | -0.016 | 4.918
0 | 0.101 | 0.00595 | -0.017 | 17.054
0.5 | 0.174 | 0.00596 | -0.018 | 29.135
1 | 0.246 | 0.00601 | -0.019 | 40.916
1.5 | 0.318 | 0.00611 | -0.02 | 52.066
2 | 0.388 | 0.00622 | -0.02 | 62.417
2.5 | 0.46 | 0.00633 | -0.021 | 72.639
3 | 0.531 | 0.00652 | -0.022 | 81.507
3.5 | 0.603 | 0.00674 | -0.023 | 89.348
4 | 0.673 | 0.00702 | -0.024 | 95.921
4.5 | 0.734 | 0.00776 | -0.024 | 94.601
5 | 0.798 | 0.00865 | -0.025 | 92.229
5.5 | 0.861 | 0.00954 | -0.025 | 90.232
6 | 0.92 | 0.01128 | -0.026 | 81.528
6.5 | 0.978 | 0.01278 | -0.027 | 76.546
7 | 1.034 | 0.0139 | -0.027 | 74.427
7.5 | 1.085 | 0.01607 | -0.028 | 67.512
8 | 1.132 | 0.01765 | -0.028 | 64.151
8.5 | 1.173 | 0.01899 | -0.029 | 61.758
9 | 1.205 | 0.02055 | -0.03 | 58.663
9.5 | 1.224 | 0.02238 | -0.03 | 54.698
10 | 1.222 | 0.02487 | -0.031 | 49.119
10.5 | 1.166 | 0.02775 | -0.031 | 42.013
11 | 0.754 | 0.04063 | -0.031 | 18.567
11.5 | 0.703 | 0.08058 | -0.021 | 8.729
12 | 0.829 | 0.03722 | -0.033 | 22.28
12.5 | 0.756 | 0.0892 | -0.021 | 8.479
13 | 0.791 | 0.09404 | -0.024 | 8.412
13.5 | 0.805 | 0.10295 | -0.019 | 7.819
14 | 0.837 | 0.10798 | -0.022 | 7.756
14.5 | 0.88 | 0.10835 | -0.026 | 8.12

## 80. Re 5M Mach 0.50 (2)
BIGFOIL.COM POLAR EXPORT
NACA63-119 a=0.6
NACA63-119 a=0.6 |  |  |  | Cl Max: | 1.2495 | at alpha= | 14 | deg
XFOIL ncrit=9 |  |  |  | L/D Max: | 122.448 | at alpha= | 4.5 | deg
Re: | 5000000 |  |  | Cd Min: | 0.17076 | at alpha= | 19 | deg
Mach: | 0.5 |  |  | Cl=0 at alpha= | -0.70612 | deg
|  |  |  | @ Cl=0.1, Cd= | 0.0050921
|  |  |  | @ Cl=0.4, Cd= | 0.005273
|  |  |  | @ Cl=0.6, Cd= | 0.0056375
alpha (deg) | Cl | Cd | Cm | Cl/Cd
-18 | -0.9357 | 0.15166 | -0.0028 | -6.1697
-17.5 | -0.9556 | 0.13863 | -0.0122 | -6.8932
-17 | -0.9754 | 0.12604 | -0.0211 | -7.7388
-16.5 | -0.9954 | 0.11374 | -0.0296 | -8.7515
-16 | -1.0174 | 0.10174 | -0.0375 | -10
-15.5 | -1.0403 | 0.09019 | -0.0447 | -11.5345
-15 | -1.0627 | 0.0794 | -0.0508 | -13.3841
-14.5 | -1.0833 | 0.06949 | -0.0556 | -15.5893
-14 | -1.1021 | 0.06048 | -0.059 | -18.2226
-13.5 | -1.1149 | 0.05258 | -0.061 | -21.2039
-13 | -1.1217 | 0.04572 | -0.0616 | -24.5341
-12.5 | -1.1199 | 0.03993 | -0.0611 | -28.0466
-12 | -1.1115 | 0.035 | -0.0597 | -31.7571
-11.5 | -1.0964 | 0.03085 | -0.0577 | -35.5397
-11 | -1.0791 | 0.02717 | -0.055 | -39.7166
-10.5 | -1.0593 | 0.02383 | -0.052 | -44.4524
-10 | -1.034 | 0.02101 | -0.0487 | -49.2147
-9.5 | -1.003 | 0.01859 | -0.0454 | -53.9537
-9 | -0.9735 | 0.01631 | -0.0417 | -59.6873
-8.5 | -0.9386 | 0.01445 | -0.038 | -64.955
-8 | -0.9056 | 0.01282 | -0.0336 | -70.6396
-7.5 | -0.8775 | 0.01154 | -0.0277 | -76.0399
-7 | -0.8403 | 0.01073 | -0.0222 | -78.3131
-6.5 | -0.79 | 0.00985 | -0.0188 | -80.203
-6 | -0.7335 | 0.00903 | -0.0163 | -81.2292
-5.5 | -0.6709 | 0.00839 | -0.0149 | -79.9642
-5 | -0.6068 | 0.00772 | -0.0138 | -78.601
-4.5 | -0.5432 | 0.00695 | -0.013 | -78.1583
-4 | -0.4791 | 0.0061 | -0.0125 | -78.541
-3.5 | -0.4104 | 0.00557 | -0.0126 | -73.6804
-3 | -0.3371 | 0.0054 | -0.0133 | -62.4259
-2.5 | -0.2636 | 0.0053 | -0.0141 | -49.7358
-2 | -0.1901 | 0.0052 | -0.015 | -36.5577
-1.5 | -0.1169 | 0.00515 | -0.016 | -22.699
-1 | -0.0432 | 0.0051 | -0.0171 | -8.4706
-0.5 | 0.0303 | 0.00513 | -0.0182 | 5.9064
0 | 0.1038 | 0.00509 | -0.0193 | 20.3929
0.5 | 0.1773 | 0.00515 | -0.0204 | 34.4272
1 | 0.2508 | 0.00515 | -0.0215 | 48.699
1.5 | 0.3241 | 0.00524 | -0.0225 | 61.8511
2 | 0.3978 | 0.00527 | -0.0235 | 75.4839
2.5 | 0.4713 | 0.00537 | -0.0244 | 87.7654
3 | 0.5443 | 0.0055 | -0.0251 | 98.9636
3.5 | 0.6172 | 0.00568 | -0.0257 | 108.662
4 | 0.6898 | 0.00587 | -0.0261 | 117.5128
4.5 | 0.7604 | 0.00621 | -0.0261 | 122.4477
5 | 0.8193 | 0.00715 | -0.0245 | 114.5874
5.5 | 0.8723 | 0.00819 | -0.022 | 106.5079
6 | 0.9207 | 0.00917 | -0.0185 | 100.4035
6.5 | 0.9582 | 0.01018 | -0.0133 | 94.1257
7 | 0.9739 | 0.01143 | -0.0053 | 85.2056
7.5 | 0.9982 | 0.01318 | 0.0002 | 75.736
8 | 1.0181 | 0.01543 | 0.0053 | 65.9819
8.5 | 1.0328 | 0.01819 | 0.0103 | 56.7784
9 | 1.0586 | 0.02064 | 0.014 | 51.2888
9.5 | 1.0844 | 0.02325 | 0.0175 | 46.6409
10 | 1.1099 | 0.02607 | 0.0207 | 42.5738
10.5 | 1.1344 | 0.02912 | 0.0236 | 38.956
11 | 1.16 | 0.03236 | 0.0261 | 35.8467
11.5 | 1.1817 | 0.03608 | 0.0283 | 32.7522
12 | 1.2026 | 0.04005 | 0.0303 | 30.0275
12.5 | 1.2224 | 0.04435 | 0.0318 | 27.5626
13 | 1.2357 | 0.0494 | 0.0328 | 25.0142
13.5 | 1.2445 | 0.05505 | 0.0333 | 22.6067
14 | 1.2495 | 0.06139 | 0.033 | 20.3535
14.5 | 1.2469 | 0.06872 | 0.0319 | 18.1446
15 | 1.2369 | 0.07702 | 0.0297 | 16.0595
17 | 1.1606 | 0.12029 | 0.0076 | 9.6483
17.5 | 1.1376 | 0.13281 | -0.0005 | 8.5656
18 | 1.1175 | 0.14541 | -0.009 | 7.6852
18.5 | 1.0986 | 0.15814 | -0.018 | 6.947
19 | 1.0833 | 0.17076 | -0.027 | 6.344

## 81. Re 6M Mach 0.00 (1)
BIGFOIL.COM POLAR EXPORT
NACA63-119 a=0.6
NACA63-119 a=0.6 |  |  |  | Cl Max: | 1.532 | at alpha= | 16 | deg
JavaFoil+Calcfoil stall+Eppler ext transition |  |  |  | L/D Max: | 103.172 | at alpha= | 5.5 | deg
Re: | 6000000 |  |  | Cd Min: | 0.00549 | at alpha= | 0 | deg
Mach: | 0 |  |  | Cl=0 at alpha= | -0.70161 | deg
|  |  |  | @ Cl=0.1, Cd= | 0.0055016
|  |  |  | @ Cl=0.4, Cd= | 0.0057416
|  |  |  | @ Cl=0.6, Cd= | 0.0062361
alpha (deg) | Cl | Cd | Cm | Cl/Cd
-20 | -1.352 | 0.05927 | 0.01 | -22.813
-19.5 | -1.369 | 0.05378 | 0.009 | -25.449
-19 | -1.382 | 0.04942 | 0.009 | -27.956
-18.5 | -1.39 | 0.04609 | 0.008 | -30.17
-18 | -1.397 | 0.04269 | 0.008 | -32.723
-17.5 | -1.403 | 0.0387 | 0.008 | -36.255
-17 | -1.403 | 0.03624 | 0.007 | -38.716
-16.5 | -1.401 | 0.03359 | 0.006 | -41.711
-16 | -1.397 | 0.03041 | 0.006 | -45.944
-15.5 | -1.389 | 0.02803 | 0.005 | -49.544
-15 | -1.376 | 0.02625 | 0.005 | -52.407
-14.5 | -1.36 | 0.02427 | 0.004 | -56.044
-14 | -1.341 | 0.02251 | 0.004 | -59.561
-13.5 | -1.318 | 0.02096 | 0.003 | -62.899
-13 | -1.292 | 0.01953 | 0.003 | -66.144
-12.5 | -1.263 | 0.01816 | 0.002 | -69.536
-12 | -1.229 | 0.017 | 0.001 | -72.271
-11.5 | -1.192 | 0.01596 | 0.001 | -74.646
-11 | -1.152 | 0.01499 | 0 | -76.843
-10.5 | -1.11 | 0.01412 | 0 | -78.595
-10 | -1.066 | 0.01336 | -0.001 | -79.759
-9.5 | -1.02 | 0.01259 | -0.002 | -81.016
-9 | -0.972 | 0.01192 | -0.002 | -81.554
-8.5 | -0.922 | 0.0113 | -0.003 | -81.603
-8 | -0.871 | 0.01071 | -0.004 | -81.305
-7.5 | -0.818 | 0.01017 | -0.004 | -80.466
-7 | -0.772 | 0.00893 | -0.005 | -86.438
-6.5 | -0.713 | 0.00851 | -0.006 | -83.835
-6 | -0.654 | 0.00807 | -0.007 | -80.939
-5.5 | -0.593 | 0.00753 | -0.007 | -78.816
-5 | -0.533 | 0.00684 | -0.008 | -77.95
-4.5 | -0.472 | 0.00649 | -0.009 | -72.734
-4 | -0.41 | 0.00619 | -0.009 | -66.326
-3.5 | -0.348 | 0.00585 | -0.01 | -59.597
-3 | -0.286 | 0.00572 | -0.011 | -50.084
-2.5 | -0.224 | 0.00564 | -0.011 | -39.754
-2 | -0.162 | 0.00557 | -0.012 | -29.071
-1.5 | -0.099 | 0.00554 | -0.013 | -17.97
-1 | -0.037 | 0.00552 | -0.014 | -6.72
-0.5 | 0.025 | 0.00551 | -0.014 | 4.597
0 | 0.088 | 0.00549 | -0.015 | 16.009
0.5 | 0.15 | 0.00555 | -0.016 | 27.089
1 | 0.213 | 0.00557 | -0.016 | 38.205
1.5 | 0.275 | 0.00563 | -0.017 | 48.942
2 | 0.337 | 0.00569 | -0.018 | 59.164
2.5 | 0.399 | 0.00574 | -0.018 | 69.448
3 | 0.461 | 0.00584 | -0.019 | 78.883
3.5 | 0.523 | 0.00597 | -0.02 | 87.588
4 | 0.585 | 0.00615 | -0.02 | 95.034
4.5 | 0.646 | 0.0065 | -0.021 | 99.416
5 | 0.707 | 0.00698 | -0.022 | 101.368
5.5 | 0.767 | 0.00744 | -0.023 | 103.172
6 | 0.827 | 0.00807 | -0.023 | 102.465
6.5 | 0.876 | 0.0091 | -0.024 | 96.273
7 | 0.929 | 0.00986 | -0.024 | 94.206
7.5 | 0.982 | 0.01046 | -0.025 | 93.948
8 | 1.034 | 0.01106 | -0.025 | 93.488
8.5 | 1.083 | 0.01247 | -0.026 | 86.813
9 | 1.131 | 0.01329 | -0.026 | 85.109
9.5 | 1.179 | 0.01402 | -0.027 | 84.09
10 | 1.224 | 0.01479 | -0.027 | 82.816
10.5 | 1.267 | 0.01562 | -0.028 | 81.12
11 | 1.306 | 0.01656 | -0.029 | 78.881
11.5 | 1.343 | 0.01757 | -0.029 | 76.461
12 | 1.377 | 0.01877 | -0.03 | 73.385
12.5 | 1.408 | 0.01993 | -0.03 | 70.636
13 | 1.436 | 0.02125 | -0.031 | 67.587
13.5 | 1.461 | 0.02248 | -0.031 | 64.981
14 | 1.482 | 0.02398 | -0.032 | 61.804
14.5 | 1.5 | 0.02558 | -0.032 | 58.639
15 | 1.514 | 0.02735 | -0.033 | 55.359
15.5 | 1.524 | 0.02936 | -0.033 | 51.912
16 | 1.532 | 0.03144 | -0.033 | 48.712
16.5 | 1.532 | 0.03353 | -0.034 | 45.7
17 | 1.528 | 0.03612 | -0.034 | 42.309
17.5 | 1.521 | 0.0388 | -0.035 | 39.21
18 | 1.511 | 0.04152 | -0.035 | 36.396
18.5 | 1.497 | 0.0447 | -0.035 | 33.492
19 | 1.48 | 0.04836 | -0.036 | 30.609
19.5 | 1.461 | 0.05198 | -0.036 | 28.105
20 | 1.438 | 0.05619 | -0.036 | 25.591

## 82. Re 6M Mach 0.00 (2)
BIGFOIL.COM POLAR EXPORT
NACA63-119 a=0.6
NACA63-119 a=0.6 |  |  |  | Cl Max: | 1.5766 | at alpha= | 20 | deg
XFOIL ncrit=9 |  |  |  | L/D Max: | 112.852 | at alpha= | 4.5 | deg
Re: | 6000000 |  |  | Cd Min: | 0.06019 | at alpha= | 20 | deg
Mach: | 0 |  |  | Cl=0 at alpha= | -0.70511 | deg
|  |  |  | @ Cl=0.1, Cd= | 0.0046377
|  |  |  | @ Cl=0.4, Cd= | 0.0048756
|  |  |  | @ Cl=0.6, Cd= | 0.005409
alpha (deg) | Cl | Cd | Cm | Cl/Cd
-20 | -1.5198 | 0.05258 | -0.0343 | -28.9045
-19.5 | -1.5148 | 0.04772 | -0.0353 | -31.7435
-19 | -1.5073 | 0.0433 | -0.0358 | -34.8106
-18.5 | -1.4958 | 0.03945 | -0.0361 | -37.9163
-18 | -1.4818 | 0.03594 | -0.0361 | -41.2298
-17.5 | -1.4657 | 0.03275 | -0.0358 | -44.7542
-17 | -1.4402 | 0.03007 | -0.0366 | -47.8949
-16.5 | -1.4258 | 0.02744 | -0.0351 | -51.9606
-16 | -1.4101 | 0.02487 | -0.0336 | -56.6988
-15.5 | -1.3915 | 0.02258 | -0.032 | -61.6253
-15 | -1.369 | 0.02065 | -0.0303 | -66.2954
-14.5 | -1.3448 | 0.01892 | -0.0284 | -71.0782
-14 | -1.3177 | 0.01747 | -0.0265 | -75.4264
-13.5 | -1.2941 | 0.01596 | -0.024 | -81.084
-13 | -1.2695 | 0.01469 | -0.021 | -86.4193
-12.5 | -1.2441 | 0.01369 | -0.0176 | -90.8766
-12 | -1.2214 | 0.01292 | -0.013 | -94.5356
-11.5 | -1.1865 | 0.01237 | -0.0101 | -95.9175
-11 | -1.144 | 0.01177 | -0.0085 | -97.1963
-10.5 | -1.0967 | 0.01131 | -0.0076 | -96.9673
-10 | -1.0482 | 0.01081 | -0.0069 | -96.9658
-9.5 | -0.9974 | 0.01039 | -0.0065 | -95.9962
-9 | -0.9457 | 0.00994 | -0.0062 | -95.1408
-8.5 | -0.8929 | 0.00954 | -0.0061 | -93.5954
-8 | -0.8395 | 0.0091 | -0.0061 | -92.2527
-7.5 | -0.7861 | 0.00864 | -0.0061 | -90.9838
-7 | -0.7319 | 0.00817 | -0.0062 | -89.5838
-6.5 | -0.6766 | 0.00775 | -0.0065 | -87.3032
-6 | -0.6205 | 0.00737 | -0.0069 | -84.1927
-5.5 | -0.5644 | 0.00695 | -0.0073 | -81.2086
-5 | -0.5079 | 0.00653 | -0.0078 | -77.7795
-4.5 | -0.4514 | 0.00603 | -0.0083 | -74.859
-4 | -0.3945 | 0.00556 | -0.0089 | -70.9532
-3.5 | -0.3374 | 0.00504 | -0.0096 | -66.9444
-3 | -0.2776 | 0.00491 | -0.0105 | -56.5377
-2.5 | -0.2172 | 0.00482 | -0.0114 | -45.0622
-2 | -0.1568 | 0.00476 | -0.0124 | -32.9412
-1.5 | -0.0963 | 0.00468 | -0.0134 | -20.5769
-1 | -0.0358 | 0.00464 | -0.0144 | -7.7155
-0.5 | 0.0249 | 0.00461 | -0.0154 | 5.4013
0 | 0.0858 | 0.00464 | -0.0164 | 18.4914
0.5 | 0.1464 | 0.00463 | -0.0174 | 31.6199
1 | 0.207 | 0.00468 | -0.0184 | 44.2308
1.5 | 0.2677 | 0.00468 | -0.0194 | 57.2009
2 | 0.3281 | 0.00477 | -0.0203 | 68.7841
2.5 | 0.3882 | 0.00485 | -0.0213 | 80.0412
3 | 0.4482 | 0.00498 | -0.0222 | 90
3.5 | 0.5079 | 0.00508 | -0.0231 | 99.9803
4 | 0.5675 | 0.00524 | -0.0239 | 108.3015
4.5 | 0.6252 | 0.00554 | -0.0246 | 112.852
5 | 0.6789 | 0.00626 | -0.0247 | 108.4505
5.5 | 0.7332 | 0.0068 | -0.0249 | 107.8235
6 | 0.7869 | 0.00737 | -0.025 | 106.7707
6.5 | 0.8398 | 0.00791 | -0.025 | 106.1694
7 | 0.8919 | 0.00846 | -0.0248 | 105.4255
7.5 | 0.944 | 0.00892 | -0.0246 | 105.8296
8 | 0.9941 | 0.00946 | -0.0241 | 105.0846
8.5 | 1.0419 | 0.01005 | -0.0232 | 103.6716
9 | 1.087 | 0.01067 | -0.0219 | 101.8744
9.5 | 1.1308 | 0.01125 | -0.0204 | 100.5156
10 | 1.172 | 0.0118 | -0.0185 | 99.322
10.5 | 1.1962 | 0.01241 | -0.0136 | 96.39
11 | 1.2208 | 0.01329 | -0.0095 | 91.8585
11.5 | 1.2493 | 0.01427 | -0.0065 | 87.5473
12 | 1.2778 | 0.01538 | -0.0038 | 83.0819
12.5 | 1.3034 | 0.01675 | -0.0011 | 77.8149
13 | 1.3309 | 0.01813 | 0.0012 | 73.4087
13.5 | 1.3569 | 0.01968 | 0.0033 | 68.9482
14 | 1.3791 | 0.02149 | 0.0056 | 64.174
14.5 | 1.3993 | 0.0234 | 0.0079 | 59.7991
15.5 | 1.4489 | 0.02771 | 0.0096 | 52.288
16 | 1.4665 | 0.03048 | 0.0108 | 48.1135
16.5 | 1.4858 | 0.03327 | 0.0117 | 44.6589
17 | 1.5047 | 0.03619 | 0.0123 | 41.5778
17.5 | 1.5214 | 0.03944 | 0.0127 | 38.5751
18 | 1.535 | 0.04306 | 0.013 | 35.6479
18.5 | 1.5442 | 0.04725 | 0.013 | 32.6815
19 | 1.5559 | 0.05133 | 0.0128 | 30.3117
19.5 | 1.5678 | 0.05554 | 0.0122 | 28.2283
20 | 1.5766 | 0.06019 | 0.0114 | 26.1937

## 83. Re 6M Mach 0.10 (1)
BIGFOIL.COM POLAR EXPORT
NACA63-119 a=0.6
NACA63-119 a=0.6 |  |  |  | Cl Max: | 1.518 | at alpha= | 16 | deg
JavaFoil+Calcfoil stall+Eppler ext transition |  |  |  | L/D Max: | 104.244 | at alpha= | 6 | deg
Re: | 6000000 |  |  | Cd Min: | 0.00549 | at alpha= | 0 | deg
Mach: | 0.1 |  |  | Cl=0 at alpha= | -0.70161 | deg
|  |  |  | @ Cl=0.1, Cd= | 0.0055014
|  |  |  | @ Cl=0.4, Cd= | 0.0057884
|  |  |  | @ Cl=0.6, Cd= | 0.0062449
alpha (deg) | Cl | Cd | Cm | Cl/Cd
-20 | -1.31 | 0.06229 | 0.01 | -21.028
-19.5 | -1.329 | 0.05734 | 0.009 | -23.177
-19 | -1.348 | 0.05148 | 0.009 | -26.179
-18.5 | -1.36 | 0.0479 | 0.008 | -28.402
-18 | -1.371 | 0.04426 | 0.008 | -30.979
-17.5 | -1.379 | 0.04038 | 0.008 | -34.165
-17 | -1.384 | 0.03743 | 0.007 | -36.968
-16.5 | -1.385 | 0.03463 | 0.007 | -39.983
-16 | -1.384 | 0.03126 | 0.006 | -44.268
-15.5 | -1.377 | 0.029 | 0.005 | -47.506
-15 | -1.367 | 0.0269 | 0.005 | -50.828
-14.5 | -1.354 | 0.02482 | 0.004 | -54.549
-14 | -1.337 | 0.023 | 0.004 | -58.099
-13.5 | -1.315 | 0.02151 | 0.003 | -61.138
-13 | -1.291 | 0.01991 | 0.003 | -64.814
-12.5 | -1.262 | 0.01858 | 0.002 | -67.921
-12 | -1.229 | 0.01738 | 0.001 | -70.722
-11.5 | -1.193 | 0.01623 | 0.001 | -73.501
-11 | -1.154 | 0.01529 | 0 | -75.453
-10.5 | -1.112 | 0.01433 | 0 | -77.605
-10 | -1.069 | 0.01354 | -0.001 | -78.911
-9.5 | -1.023 | 0.01275 | -0.002 | -80.187
-9 | -0.975 | 0.01205 | -0.002 | -80.895
-8.5 | -0.925 | 0.01144 | -0.003 | -80.879
-8 | -0.874 | 0.01081 | -0.004 | -80.841
-7.5 | -0.821 | 0.01026 | -0.004 | -80.072
-7 | -0.771 | 0.00901 | -0.005 | -85.568
-6.5 | -0.717 | 0.0086 | -0.006 | -83.349
-6 | -0.657 | 0.00816 | -0.007 | -80.435
-5.5 | -0.596 | 0.00755 | -0.007 | -78.966
-5 | -0.535 | 0.00685 | -0.008 | -78.154
-4.5 | -0.474 | 0.0065 | -0.009 | -72.963
-4 | -0.412 | 0.00619 | -0.009 | -66.594
-3.5 | -0.35 | 0.00584 | -0.01 | -59.902
-3 | -0.288 | 0.00572 | -0.011 | -50.345
-2.5 | -0.225 | 0.00564 | -0.011 | -39.942
-2 | -0.163 | 0.0056 | -0.012 | -29.067
-1.5 | -0.1 | 0.00554 | -0.013 | -18.055
-1 | -0.037 | 0.00555 | -0.014 | -6.719
-0.5 | 0.025 | 0.00551 | -0.014 | 4.62
0 | 0.088 | 0.00549 | -0.015 | 16.088
0.5 | 0.151 | 0.00555 | -0.016 | 27.218
1 | 0.214 | 0.00557 | -0.016 | 38.393
1.5 | 0.277 | 0.00563 | -0.017 | 49.142
2 | 0.338 | 0.00569 | -0.018 | 59.449
2.5 | 0.401 | 0.00579 | -0.018 | 69.262
3 | 0.463 | 0.00592 | -0.019 | 78.294
3.5 | 0.526 | 0.00597 | -0.02 | 87.991
4 | 0.588 | 0.00618 | -0.021 | 95.024
4.5 | 0.649 | 0.00651 | -0.021 | 99.672
5 | 0.711 | 0.007 | -0.022 | 101.456
5.5 | 0.771 | 0.00746 | -0.023 | 103.354
6 | 0.827 | 0.00793 | -0.023 | 104.244
6.5 | 0.879 | 0.00919 | -0.024 | 95.697
7 | 0.933 | 0.00996 | -0.024 | 93.652
7.5 | 0.986 | 0.01056 | -0.025 | 93.344
8 | 1.038 | 0.01119 | -0.025 | 92.812
8.5 | 1.086 | 0.01263 | -0.026 | 85.99
9 | 1.135 | 0.01346 | -0.026 | 84.305
9.5 | 1.182 | 0.01419 | -0.027 | 83.353
10 | 1.228 | 0.015 | -0.028 | 81.834
10.5 | 1.27 | 0.0159 | -0.028 | 79.892
11 | 1.309 | 0.01686 | -0.029 | 77.643
11.5 | 1.345 | 0.01783 | -0.029 | 75.439
12 | 1.378 | 0.01909 | -0.03 | 72.219
12.5 | 1.408 | 0.02027 | -0.03 | 69.475
13 | 1.435 | 0.02163 | -0.031 | 66.346
13.5 | 1.458 | 0.0229 | -0.031 | 63.682
14 | 1.478 | 0.02446 | -0.032 | 60.42
14.5 | 1.493 | 0.02611 | -0.032 | 57.197
15 | 1.505 | 0.02794 | -0.033 | 53.882
15.5 | 1.514 | 0.02976 | -0.033 | 50.873
16 | 1.518 | 0.03223 | -0.034 | 47.108
16.5 | 1.515 | 0.03474 | -0.034 | 43.602
17 | 1.508 | 0.03738 | -0.034 | 40.327
17.5 | 1.497 | 0.03996 | -0.035 | 37.47
18 | 1.483 | 0.04317 | -0.035 | 34.35
18.5 | 1.465 | 0.04673 | -0.035 | 31.341
19 | 1.444 | 0.0502 | -0.036 | 28.756
19.5 | 1.419 | 0.05465 | -0.036 | 25.965
20 | 1.392 | 0.05883 | -0.036 | 23.665

## 84. Re 6M Mach 0.10 (2)
BIGFOIL.COM POLAR EXPORT
NACA63-119 a=0.6
NACA63-119 a=0.6 |  |  |  | Cl Max: | 1.5671 | at alpha= | 20 | deg
XFOIL ncrit=9 |  |  |  | L/D Max: | 113.201 | at alpha= | 4.5 | deg
Re: | 6000000 |  |  | Cd Min: | 0.06344 | at alpha= | 20 | deg
Mach: | 0.1 |  |  | Cl=0 at alpha= | -0.7054 | deg
|  |  |  | @ Cl=0.1, Cd= | 0.0046477
|  |  |  | @ Cl=0.4, Cd= | 0.0048798
|  |  |  | @ Cl=0.6, Cd= | 0.0054029
alpha (deg) | Cl | Cd | Cm | Cl/Cd
-20 | -1.5077 | 0.05594 | -0.0353 | -26.9521
-19.5 | -1.5029 | 0.05087 | -0.0364 | -29.5439
-19 | -1.4976 | 0.04605 | -0.0371 | -32.5212
-18.5 | -1.4878 | 0.04186 | -0.0375 | -35.5423
-17 | -1.4367 | 0.03157 | -0.0384 | -45.5084
-16.5 | -1.4201 | 0.02897 | -0.0371 | -49.0197
-16 | -1.4052 | 0.02621 | -0.0357 | -53.6131
-15.5 | -1.3878 | 0.02373 | -0.0341 | -58.4829
-15 | -1.3666 | 0.02161 | -0.0324 | -63.2392
-14.5 | -1.3433 | 0.01972 | -0.0305 | -68.1187
-13.5 | -1.2916 | 0.01659 | -0.0262 | -77.8541
-13 | -1.2673 | 0.01518 | -0.0234 | -83.4848
-12.5 | -1.2415 | 0.01405 | -0.0202 | -88.363
-12 | -1.2166 | 0.01316 | -0.0162 | -92.4468
-11.5 | -1.1896 | 0.01257 | -0.0118 | -94.638
-11 | -1.1488 | 0.01192 | -0.0098 | -96.3758
-10.5 | -1.1024 | 0.01143 | -0.0086 | -96.4479
-10 | -1.0536 | 0.01093 | -0.0078 | -96.3952
-9.5 | -1.0032 | 0.01048 | -0.0072 | -95.7252
-9 | -0.9512 | 0.01003 | -0.0068 | -94.8355
-8.5 | -0.8981 | 0.00963 | -0.0066 | -93.2606
-8 | -0.8446 | 0.00918 | -0.0065 | -92.0044
-7.5 | -0.7908 | 0.00871 | -0.0065 | -90.7922
-7 | -0.7365 | 0.00822 | -0.0065 | -89.5985
-6.5 | -0.6809 | 0.0078 | -0.0067 | -87.2949
-6 | -0.6244 | 0.00742 | -0.0071 | -84.1509
-5.5 | -0.568 | 0.00698 | -0.0075 | -81.3754
-5 | -0.5111 | 0.00657 | -0.0079 | -77.793
-4.5 | -0.4543 | 0.00605 | -0.0084 | -75.0909
-4 | -0.3971 | 0.00558 | -0.009 | -71.1649
-3.5 | -0.3397 | 0.00505 | -0.0096 | -67.2673
-3 | -0.2794 | 0.00492 | -0.0106 | -56.7886
-2.5 | -0.2186 | 0.00483 | -0.0115 | -45.2588
-2 | -0.1578 | 0.00477 | -0.0125 | -33.0818
-1.5 | -0.0969 | 0.00469 | -0.0135 | -20.661
-1 | -0.036 | 0.00465 | -0.0144 | -7.7419
-0.5 | 0.0251 | 0.00462 | -0.0155 | 5.4329
0 | 0.0863 | 0.00465 | -0.0165 | 18.5591
0.5 | 0.1473 | 0.00464 | -0.0175 | 31.7457
1 | 0.2083 | 0.00469 | -0.0185 | 44.4136
1.5 | 0.2695 | 0.00469 | -0.0195 | 57.4627
2 | 0.3303 | 0.00478 | -0.0204 | 69.1004
2.5 | 0.3908 | 0.00486 | -0.0214 | 80.4115
3 | 0.4512 | 0.00499 | -0.0223 | 90.4208
3.5 | 0.5114 | 0.00509 | -0.0232 | 100.4715
4 | 0.5714 | 0.00525 | -0.024 | 108.8381
4.5 | 0.6294 | 0.00556 | -0.0247 | 113.2014
5 | 0.6834 | 0.00628 | -0.0248 | 108.8217
5.5 | 0.738 | 0.00684 | -0.0249 | 107.8947
6 | 0.7919 | 0.00741 | -0.025 | 106.8691
6.5 | 0.8447 | 0.00797 | -0.0248 | 105.9849
7 | 0.8971 | 0.00853 | -0.0246 | 105.17
7.5 | 0.9493 | 0.009 | -0.0243 | 105.4778
8 | 0.9995 | 0.00954 | -0.0237 | 104.7694
8.5 | 1.0467 | 0.01016 | -0.0226 | 103.0217
9 | 1.0914 | 0.0108 | -0.0211 | 101.0556
9.5 | 1.1342 | 0.0114 | -0.0194 | 99.4912
10 | 1.1708 | 0.01194 | -0.0165 | 98.057
10.5 | 1.1932 | 0.01267 | -0.0114 | 94.1752
11 | 1.219 | 0.01364 | -0.0076 | 89.3695
11.5 | 1.2484 | 0.01468 | -0.0047 | 85.0409
12 | 1.2766 | 0.01589 | -0.002 | 80.3398
12.5 | 1.3024 | 0.01733 | 0.0006 | 75.1529
13 | 1.3304 | 0.01877 | 0.0028 | 70.8791
13.5 | 1.3549 | 0.02048 | 0.0051 | 66.1572
14 | 1.3759 | 0.02245 | 0.0074 | 61.2873
14.5 | 1.3978 | 0.02433 | 0.0096 | 57.4517
15.5 | 1.4462 | 0.02898 | 0.0112 | 49.9034
16 | 1.4628 | 0.03198 | 0.0123 | 45.7411
16.5 | 1.483 | 0.03481 | 0.0131 | 42.6027
17 | 1.5007 | 0.03797 | 0.0137 | 39.5233
17.5 | 1.5161 | 0.04146 | 0.0141 | 36.5678
18 | 1.5279 | 0.0454 | 0.0142 | 33.6542
18.5 | 1.5367 | 0.04978 | 0.0142 | 30.8698
19 | 1.5492 | 0.05394 | 0.0138 | 28.7208
19.5 | 1.5597 | 0.05846 | 0.0131 | 26.6798
20 | 1.5671 | 0.06344 | 0.0121 | 24.7021

## 85. Re 6M Mach 0.25 (1)
BIGFOIL.COM POLAR EXPORT
NACA63-119 a=0.6
NACA63-119 a=0.6 |  |  |  | Cl Max: | 1.436 | at alpha= | 14 | deg
JavaFoil+Calcfoil stall+Eppler ext transition |  |  |  | L/D Max: | 101.514 | at alpha= | 5.5 | deg
Re: | 6000000 |  |  | Cd Min: | 0.00557 | at alpha= | -1 | deg
Mach: | 0.25 |  |  | Cl=0 at alpha= | -0.70312 | deg
|  |  |  | @ Cl=0.1, Cd= | 0.0055742
|  |  |  | @ Cl=0.4, Cd= | 0.0058413
|  |  |  | @ Cl=0.6, Cd= | 0.0063238
alpha (deg) | Cl | Cd | Cm | Cl/Cd
-19.5 | -0.984 | 0.09471 | 0.009 | -10.389
-19 | -1.042 | 0.0805 | 0.009 | -12.947
-18.5 | -1.096 | 0.06824 | 0.008 | -16.067
-18 | -1.142 | 0.06002 | 0.008 | -19.031
-17.5 | -1.183 | 0.05281 | 0.008 | -22.405
-17 | -1.219 | 0.04641 | 0.007 | -26.27
-16.5 | -1.248 | 0.04154 | 0.007 | -30.032
-16 | -1.269 | 0.03797 | 0.006 | -33.416
-15.5 | -1.285 | 0.03438 | 0.006 | -37.367
-15 | -1.295 | 0.0313 | 0.005 | -41.369
-14.5 | -1.297 | 0.02895 | 0.004 | -44.816
-14 | -1.295 | 0.02648 | 0.004 | -48.907
-13.5 | -1.287 | 0.02441 | 0.003 | -52.697
-13 | -1.273 | 0.02247 | 0.003 | -56.657
-12.5 | -1.253 | 0.02082 | 0.002 | -60.197
-12 | -1.228 | 0.01923 | 0.001 | -63.84
-11.5 | -1.197 | 0.01782 | 0.001 | -67.146
-11 | -1.161 | 0.01667 | 0 | -69.689
-10.5 | -1.123 | 0.0156 | 0 | -72.026
-10 | -1.082 | 0.01463 | -0.001 | -73.97
-9.5 | -1.038 | 0.01374 | -0.002 | -75.512
-9 | -0.991 | 0.0129 | -0.002 | -76.811
-8.5 | -0.942 | 0.01217 | -0.003 | -77.38
-8 | -0.89 | 0.01151 | -0.004 | -77.369
-7.5 | -0.838 | 0.01081 | -0.005 | -77.445
-7 | -0.783 | 0.01024 | -0.005 | -76.425
-6.5 | -0.729 | 0.00864 | -0.006 | -84.407
-6 | -0.674 | 0.00843 | -0.007 | -79.926
-5.5 | -0.612 | 0.00792 | -0.007 | -77.298
-5 | -0.55 | 0.00704 | -0.008 | -78.089
-4.5 | -0.487 | 0.00666 | -0.009 | -73.14
-4 | -0.424 | 0.00634 | -0.01 | -66.828
-3.5 | -0.36 | 0.00594 | -0.01 | -60.546
-3 | -0.296 | 0.0058 | -0.011 | -50.971
-2.5 | -0.231 | 0.00571 | -0.012 | -40.51
-2 | -0.167 | 0.00566 | -0.013 | -29.546
-1.5 | -0.103 | 0.00558 | -0.013 | -18.429
-1 | -0.038 | 0.00557 | -0.014 | -6.884
-0.5 | 0.026 | 0.0056 | -0.015 | 4.672
0 | 0.091 | 0.00557 | -0.015 | 16.287
0.5 | 0.155 | 0.0056 | -0.016 | 27.717
1 | 0.22 | 0.00565 | -0.017 | 38.916
1.5 | 0.284 | 0.00569 | -0.018 | 49.966
2 | 0.348 | 0.00576 | -0.018 | 60.383
2.5 | 0.412 | 0.00586 | -0.019 | 70.236
3 | 0.476 | 0.00597 | -0.02 | 79.787
3.5 | 0.54 | 0.00608 | -0.02 | 88.762
4 | 0.604 | 0.00634 | -0.021 | 95.235
4.5 | 0.667 | 0.00679 | -0.022 | 98.159
5 | 0.73 | 0.00726 | -0.023 | 100.48
5.5 | 0.792 | 0.0078 | -0.023 | 101.514
6 | 0.843 | 0.0087 | -0.024 | 96.95
6.5 | 0.898 | 0.00975 | -0.024 | 92.083
7 | 0.953 | 0.01056 | -0.025 | 90.2
7.5 | 1.007 | 0.01119 | -0.025 | 89.964
8 | 1.057 | 0.01265 | -0.026 | 83.569
8.5 | 1.107 | 0.01362 | -0.027 | 81.254
9 | 1.155 | 0.0144 | -0.027 | 80.22
9.5 | 1.202 | 0.01527 | -0.028 | 78.686
10 | 1.245 | 0.01619 | -0.028 | 76.916
10.5 | 1.285 | 0.01721 | -0.029 | 74.665
11 | 1.32 | 0.01835 | -0.029 | 71.943
11.5 | 1.351 | 0.01955 | -0.03 | 69.117
12 | 1.378 | 0.02092 | -0.03 | 65.882
12.5 | 1.401 | 0.02238 | -0.031 | 62.608
13 | 1.418 | 0.02407 | -0.031 | 58.901
13.5 | 1.429 | 0.02584 | -0.032 | 55.32
14 | 1.436 | 0.02756 | -0.032 | 52.121
14.5 | 1.436 | 0.02982 | -0.033 | 48.16
15 | 1.431 | 0.03198 | -0.033 | 44.752
15.5 | 1.419 | 0.03461 | -0.034 | 41.007
16 | 1.4 | 0.03811 | -0.034 | 36.743
16.5 | 1.37 | 0.04172 | -0.034 | 32.846
17 | 1.333 | 0.04581 | -0.035 | 29.097
17.5 | 1.288 | 0.05121 | -0.035 | 25.148
18 | 1.236 | 0.0576 | -0.035 | 21.462
18.5 | 1.18 | 0.06384 | -0.035 | 18.491
19 | 1.117 | 0.07281 | -0.035 | 15.347

## 86. Re 6M Mach 0.25 (2)
BIGFOIL.COM POLAR EXPORT
NACA63-119 a=0.6
NACA63-119 a=0.6 |  |  |  | Cl Max: | 1.5097 | at alpha= | 19.5 | deg
XFOIL ncrit=9 |  |  |  | L/D Max: | 115.168 | at alpha= | 4.5 | deg
Re: | 6000000 |  |  | Cd Min: | 0.08247 | at alpha= | 20 | deg
Mach: | 0.25 |  |  | Cl=0 at alpha= | -0.70598 | deg
|  |  |  | @ Cl=0.1, Cd= | 0.0046983
|  |  |  | @ Cl=0.4, Cd= | 0.0049023
|  |  |  | @ Cl=0.6, Cd= | 0.0053531
alpha (deg) | Cl | Cd | Cm | Cl/Cd
-20 | -1.4426 | 0.07496 | -0.0373 | -19.2449
-19.5 | -1.4429 | 0.06827 | -0.0398 | -21.1352
-19 | -1.4427 | 0.0619 | -0.0418 | -23.3069
-18.5 | -1.4378 | 0.05626 | -0.0431 | -25.5563
-18 | -1.4326 | 0.05093 | -0.0441 | -28.1288
-17.5 | -1.426 | 0.0459 | -0.0446 | -31.0675
-17 | -1.4089 | 0.04133 | -0.0464 | -34.089
-16.5 | -1.3967 | 0.03754 | -0.0457 | -37.2056
-16 | -1.3801 | 0.03413 | -0.0449 | -40.4366
-15.5 | -1.3628 | 0.03092 | -0.0439 | -44.075
-15 | -1.3454 | 0.02792 | -0.0425 | -48.1877
-14.5 | -1.3282 | 0.02507 | -0.0407 | -52.9797
-14 | -1.3079 | 0.02257 | -0.0386 | -57.9486
-13.5 | -1.2832 | 0.02044 | -0.0366 | -62.7789
-13 | -1.2555 | 0.01862 | -0.0343 | -67.4275
-12.5 | -1.2318 | 0.01675 | -0.0315 | -73.5403
-12 | -1.2043 | 0.01523 | -0.0285 | -79.0742
-11.5 | -1.1752 | 0.01401 | -0.0253 | -83.8829
-11 | -1.1486 | 0.01297 | -0.0211 | -88.5582
-10.5 | -1.1253 | 0.0122 | -0.0155 | -92.2377
-10 | -1.0805 | 0.01161 | -0.0133 | -93.0663
-9.5 | -1.0316 | 0.01107 | -0.0117 | -93.1888
-9 | -0.98 | 0.01055 | -0.0106 | -92.891
-8.5 | -0.9266 | 0.01006 | -0.0097 | -92.1074
-8 | -0.8719 | 0.0096 | -0.0091 | -90.8229
-7.5 | -0.8161 | 0.00913 | -0.0087 | -89.3866
-7 | -0.7612 | 0.00857 | -0.0083 | -88.8215
-6.5 | -0.7043 | 0.00808 | -0.0082 | -87.1658
-6 | -0.6462 | 0.00766 | -0.0083 | -84.3603
-5.5 | -0.5877 | 0.00721 | -0.0085 | -81.5118
-5 | -0.5292 | 0.00673 | -0.0088 | -78.633
-4.5 | -0.4705 | 0.00621 | -0.0091 | -75.7649
-4 | -0.4116 | 0.00568 | -0.0096 | -72.4648
-3.5 | -0.3523 | 0.00512 | -0.0101 | -68.8086
-3 | -0.2898 | 0.00498 | -0.011 | -58.1928
-2.5 | -0.2267 | 0.00488 | -0.0119 | -46.4549
-2 | -0.1637 | 0.00481 | -0.0129 | -34.0333
-1.5 | -0.1005 | 0.00473 | -0.0139 | -21.2474
-1 | -0.0374 | 0.0047 | -0.0149 | -7.9574
-0.5 | 0.0262 | 0.00468 | -0.016 | 5.5983
0 | 0.0894 | 0.0047 | -0.017 | 19.0213
0.5 | 0.1528 | 0.00469 | -0.018 | 32.58
1 | 0.2161 | 0.00474 | -0.019 | 45.5907
1.5 | 0.2794 | 0.00476 | -0.0201 | 58.6975
2 | 0.3426 | 0.00482 | -0.0211 | 71.0788
2.5 | 0.4054 | 0.00491 | -0.022 | 82.5662
3 | 0.4681 | 0.00503 | -0.0229 | 93.0616
3.5 | 0.5306 | 0.00516 | -0.0237 | 102.8295
4 | 0.5928 | 0.00531 | -0.0245 | 111.6384
4.5 | 0.653 | 0.00567 | -0.0251 | 115.1675
5 | 0.7083 | 0.00641 | -0.025 | 110.4992
5.5 | 0.7636 | 0.00708 | -0.0248 | 107.8531
6 | 0.8187 | 0.00767 | -0.0245 | 106.7405
6.5 | 0.8727 | 0.00827 | -0.024 | 105.526
7 | 0.9259 | 0.00885 | -0.0234 | 104.6215
7.5 | 0.9777 | 0.00942 | -0.0224 | 103.7898
8 | 1.0259 | 0.01008 | -0.0209 | 101.7758
8.5 | 1.0688 | 0.01083 | -0.0185 | 98.6888
9 | 1.1073 | 0.01151 | -0.0154 | 96.2033
9.5 | 1.1278 | 0.01231 | -0.0094 | 91.6166
10 | 1.155 | 0.01336 | -0.0053 | 86.4521
10.5 | 1.1851 | 0.01452 | -0.002 | 81.6185
11 | 1.2145 | 0.01587 | 0.001 | 76.528
11.5 | 1.2434 | 0.01737 | 0.0038 | 71.5832
12 | 1.2693 | 0.01913 | 0.0065 | 66.3513
12.5 | 1.2968 | 0.02093 | 0.0089 | 61.9589
13 | 1.3214 | 0.02297 | 0.0113 | 57.5272
13.5 | 1.3419 | 0.02536 | 0.0137 | 52.914
14 | 1.365 | 0.0277 | 0.0156 | 49.278
14.5 | 1.3834 | 0.03034 | 0.0178 | 45.5966
15.5 | 1.4284 | 0.03682 | 0.0185 | 38.7941
16 | 1.4469 | 0.04031 | 0.0193 | 35.8943
16.5 | 1.462 | 0.04419 | 0.0198 | 33.0844
17 | 1.4748 | 0.04847 | 0.02 | 30.4271
17.5 | 1.4833 | 0.05329 | 0.02 | 27.8345
18 | 1.4953 | 0.05802 | 0.0196 | 25.7721
18.5 | 1.5022 | 0.06339 | 0.0187 | 23.6977
19 | 1.5081 | 0.0691 | 0.0175 | 21.8249
19.5 | 1.5097 | 0.07549 | 0.0158 | 19.9987
20 | 1.5084 | 0.08247 | 0.0135 | 18.2903

## 87. Re 6M Mach 0.50 (1)
BIGFOIL.COM POLAR EXPORT
NACA63-119 a=0.6
NACA63-119 a=0.6 |  |  |  | Cl Max: | 1.226 | at alpha= | 9.5 | deg
JavaFoil+Calcfoil stall+Eppler ext transition |  |  |  | L/D Max: | 95.754 | at alpha= | 4 | deg
Re: | 6000000 |  |  | Cd Min: | 0.00583 | at alpha= | -1 | deg
Mach: | 0.5 |  |  | Cl=0 at alpha= | -0.70139 | deg
|  |  |  | @ Cl=0.1, Cd= | 0.0058499
|  |  |  | @ Cl=0.4, Cd= | 0.00613
|  |  |  | @ Cl=0.6, Cd= | 0.0066408
alpha (deg) | Cl | Cd | Cm | Cl/Cd
-20 | -1.1 | 0.1566 | 0.008 | -7.027
-19.5 | -1.094 | 0.14125 | 0.009 | -7.748
-19 | -1.054 | 0.1447 | 0.008 | -7.284
-18.5 | -1.017 | 0.1453 | 0.007 | -6.998
-18 | -0.986 | 0.13776 | 0.006 | -7.161
-17.5 | -0.971 | 0.13305 | 0.006 | -7.295
-17 | -0.935 | 0.13063 | 0.005 | -7.158
-16.5 | -0.903 | 0.1249 | 0.005 | -7.23
-16 | -0.883 | 0.12228 | 0.005 | -7.218
-15.5 | -0.853 | 0.11399 | 0.004 | -7.48
-15 | -0.815 | 0.11303 | 0.003 | -7.215
-14.5 | -0.794 | 0.11078 | 0.003 | -7.171
-14 | -0.765 | 0.10258 | 0.003 | -7.455
-13.5 | -0.73 | 0.09818 | 0.002 | -7.436
-13 | -0.704 | 0.08929 | 0.002 | -7.883
-12.5 | -0.675 | 0.09339 | 0.001 | -7.223
-12 | -0.67 | 0.06978 | 0.001 | -9.6
-11.5 | -0.706 | 0.03247 | 0.001 | -21.746
-11 | -0.653 | 0.04206 | 0 | -15.521
-10.5 | -0.951 | 0.02633 | -0.001 | -36.13
-10 | -1.028 | 0.02221 | -0.001 | -46.261
-9.5 | -1.038 | 0.0199 | -0.002 | -52.145
-9 | -1.022 | 0.01801 | -0.003 | -56.752
-8.5 | -0.99 | 0.01657 | -0.003 | -59.778
-8 | -0.949 | 0.01531 | -0.004 | -61.991
-7.5 | -0.9 | 0.01417 | -0.005 | -63.553
-7 | -0.847 | 0.01306 | -0.006 | -64.842
-6.5 | -0.788 | 0.01215 | -0.007 | -64.92
-6 | -0.73 | 0.01051 | -0.007 | -69.43
-5.5 | -0.667 | 0.00975 | -0.008 | -68.481
-5 | -0.604 | 0.00876 | -0.009 | -68.991
-4.5 | -0.543 | 0.00751 | -0.01 | -72.311
-4 | -0.473 | 0.00695 | -0.011 | -68.001
-3.5 | -0.401 | 0.00648 | -0.012 | -61.948
-3 | -0.33 | 0.00613 | -0.012 | -53.854
-2.5 | -0.258 | 0.00603 | -0.013 | -42.887
-2 | -0.187 | 0.00593 | -0.014 | -31.466
-1.5 | -0.115 | 0.00588 | -0.015 | -19.537
-1 | -0.043 | 0.00583 | -0.016 | -7.342
-0.5 | 0.029 | 0.00584 | -0.016 | 5.004
0 | 0.101 | 0.00585 | -0.017 | 17.337
0.5 | 0.174 | 0.00587 | -0.018 | 29.562
1 | 0.246 | 0.00593 | -0.019 | 41.415
1.5 | 0.318 | 0.00605 | -0.02 | 52.514
2 | 0.388 | 0.0061 | -0.02 | 63.683
2.5 | 0.46 | 0.00628 | -0.021 | 73.283
3 | 0.531 | 0.00643 | -0.022 | 82.636
3.5 | 0.603 | 0.00665 | -0.023 | 90.679
4 | 0.673 | 0.00703 | -0.024 | 95.754
4.5 | 0.733 | 0.00799 | -0.024 | 91.788
5 | 0.798 | 0.00871 | -0.025 | 91.593
5.5 | 0.86 | 0.00989 | -0.025 | 86.986
6 | 0.92 | 0.01143 | -0.026 | 80.427
6.5 | 0.979 | 0.01254 | -0.027 | 78.05
7 | 1.036 | 0.01352 | -0.027 | 76.607
7.5 | 1.086 | 0.01564 | -0.028 | 69.463
8 | 1.133 | 0.0171 | -0.028 | 66.283
8.5 | 1.175 | 0.01836 | -0.029 | 63.972
9 | 1.207 | 0.01985 | -0.03 | 60.801
9.5 | 1.226 | 0.0217 | -0.03 | 56.487
10 | 1.224 | 0.02403 | -0.031 | 50.912
10.5 | 1.168 | 0.02679 | -0.031 | 43.596
11 | 0.759 | 0.03793 | -0.031 | 20.021
11.5 | 0.777 | 0.04476 | -0.031 | 17.368
12 | 0.831 | 0.03571 | -0.033 | 23.28
12.5 | 0.844 | 0.04627 | -0.032 | 18.248
13 | 0.832 | 0.07117 | -0.03 | 11.688
13.5 | 0.807 | 0.09989 | -0.02 | 8.076
14 | 0.85 | 0.10041 | -0.025 | 8.462
14.5 | 0.914 | 0.08576 | -0.031 | 10.662

## 88. Re 6M Mach 0.50 (2)
BIGFOIL.COM POLAR EXPORT
NACA63-119 a=0.6
NACA63-119 a=0.6 |  |  |  | Cl Max: | 1.2768 | at alpha= | 14 | deg
XFOIL ncrit=9 |  |  |  | L/D Max: | 123.811 | at alpha= | 4.5 | deg
Re: | 6000000 |  |  | Cd Min: | 0.16756 | at alpha= | 19 | deg
Mach: | 0.5 |  |  | Cl=0 at alpha= | -0.70652 | deg
|  |  |  | @ Cl=0.1, Cd= | 0.0049389
|  |  |  | @ Cl=0.4, Cd= | 0.0051312
|  |  |  | @ Cl=0.6, Cd= | 0.0054883
alpha (deg) | Cl | Cd | Cm | Cl/Cd
-18 | -0.9539 | 0.14899 | -0.0052 | -6.4024
-17.5 | -0.9753 | 0.13588 | -0.0147 | -7.1777
-17 | -0.9988 | 0.12295 | -0.024 | -8.1236
-16 | -1.0423 | 0.09877 | -0.0402 | -10.5528
-15.5 | -1.0645 | 0.08752 | -0.0471 | -12.1629
-15 | -1.087 | 0.07686 | -0.0529 | -14.1426
-14.5 | -1.1076 | 0.06715 | -0.0574 | -16.4944
-14 | -1.1262 | 0.05832 | -0.0606 | -19.3107
-13.5 | -1.1399 | 0.05051 | -0.0623 | -22.5678
-13 | -1.1481 | 0.04368 | -0.0627 | -26.2843
-12.5 | -1.1468 | 0.03801 | -0.0618 | -30.171
-12 | -1.1391 | 0.03316 | -0.0601 | -34.3516
-11.5 | -1.1237 | 0.02915 | -0.0577 | -38.5489
-11 | -1.1048 | 0.02563 | -0.0548 | -43.1057
-10.5 | -1.0793 | 0.02268 | -0.0516 | -47.5882
-10 | -1.0543 | 0.01986 | -0.0482 | -53.0866
-9.5 | -1.0237 | 0.01751 | -0.0446 | -58.4637
-9 | -0.9889 | 0.01551 | -0.041 | -63.7589
-8.5 | -0.9559 | 0.01367 | -0.0369 | -69.9268
-8 | -0.9203 | 0.01224 | -0.0324 | -75.1879
-7.5 | -0.8977 | 0.01114 | -0.0251 | -80.5835
-7 | -0.848 | 0.01041 | -0.0213 | -81.4601
-6.5 | -0.7936 | 0.00963 | -0.0183 | -82.4091
-6 | -0.7368 | 0.00882 | -0.0159 | -83.5374
-5.5 | -0.6727 | 0.00821 | -0.0146 | -81.9367
-5 | -0.6075 | 0.00762 | -0.0137 | -79.7244
-4.5 | -0.5424 | 0.00692 | -0.013 | -78.3815
-4 | -0.4774 | 0.00617 | -0.0126 | -77.3744
-3.5 | -0.4103 | 0.00546 | -0.0126 | -75.1465
-3 | -0.3375 | 0.00527 | -0.0132 | -64.0417
-2.5 | -0.264 | 0.00513 | -0.014 | -51.462
-2 | -0.1906 | 0.00504 | -0.015 | -37.8175
-1.5 | -0.117 | 0.00495 | -0.016 | -23.6364
-1 | -0.0432 | 0.00496 | -0.0171 | -8.7097
-0.5 | 0.0304 | 0.00492 | -0.0182 | 6.1789
0 | 0.1041 | 0.00494 | -0.0193 | 21.0729
0.5 | 0.1777 | 0.00494 | -0.0205 | 35.9717
1 | 0.2512 | 0.005 | -0.0216 | 50.24
1.5 | 0.3249 | 0.00503 | -0.0226 | 64.5924
2 | 0.3985 | 0.00513 | -0.0236 | 77.6803
2.5 | 0.4721 | 0.00519 | -0.0245 | 90.9634
3.5 | 0.6179 | 0.00553 | -0.0259 | 111.736
4 | 0.6906 | 0.00576 | -0.0263 | 119.8958
4.5 | 0.7602 | 0.00614 | -0.0262 | 123.8111
5 | 0.8183 | 0.00714 | -0.0245 | 114.6078
5.5 | 0.8712 | 0.00817 | -0.0219 | 106.634
6 | 0.9225 | 0.00906 | -0.0188 | 101.8212
7 | 0.983 | 0.01108 | -0.0063 | 88.7184
7.5 | 1.0062 | 0.01278 | -0.0005 | 78.7324
8 | 1.024 | 0.01508 | 0.005 | 67.9045
8.5 | 1.0445 | 0.01753 | 0.0096 | 59.5836
9 | 1.0738 | 0.01979 | 0.0134 | 54.2597
9.5 | 1.1005 | 0.02232 | 0.0169 | 49.3056
10 | 1.127 | 0.025 | 0.0203 | 45.08
10.5 | 1.1541 | 0.02787 | 0.0233 | 41.4101
11 | 1.1794 | 0.03108 | 0.026 | 37.9472
11.5 | 1.2029 | 0.03459 | 0.0284 | 34.7759
12 | 1.2258 | 0.03839 | 0.0305 | 31.9302
12.5 | 1.2446 | 0.0427 | 0.0322 | 29.1475
13 | 1.2597 | 0.0475 | 0.0335 | 26.52
13.5 | 1.2718 | 0.05284 | 0.0343 | 24.0689
14 | 1.2768 | 0.05908 | 0.0343 | 21.6114
14.5 | 1.276 | 0.06615 | 0.0334 | 19.2895
15 | 1.2663 | 0.07446 | 0.0313 | 17.0064
15.5 | 1.25 | 0.08366 | 0.0283 | 14.9414
16 | 1.2282 | 0.09428 | 0.0231 | 13.0272
16.5 | 1.2044 | 0.10571 | 0.017 | 11.3934
17 | 1.1807 | 0.11774 | 0.0099 | 10.028
17.5 | 1.1583 | 0.13006 | 0.002 | 8.9059
18 | 1.1388 | 0.1425 | -0.0063 | 7.9916
18.5 | 1.1201 | 0.15506 | -0.0152 | 7.2237
19 | 1.1045 | 0.16756 | -0.0241 | 6.5917

## 89. Re 7M Mach 0.00 (1)
BIGFOIL.COM POLAR EXPORT
NACA63-119 a=0.6
NACA63-119 a=0.6 |  |  |  | Cl Max: | 1.534 | at alpha= | 16 | deg
JavaFoil+Calcfoil stall+Eppler ext transition |  |  |  | L/D Max: | 102.627 | at alpha= | 5.5 | deg
Re: | 7000000 |  |  | Cd Min: | 0.00541 | at alpha= | -0.5 | deg
Mach: | 0 |  |  | Cl=0 at alpha= | -0.70161 | deg
|  |  |  | @ Cl=0.1, Cd= | 0.0054619
|  |  |  | @ Cl=0.4, Cd= | 0.0057119
|  |  |  | @ Cl=0.6, Cd= | 0.0063257
alpha (deg) | Cl | Cd | Cm | Cl/Cd
-20 | -1.355 | 0.05707 | 0.01 | -23.747
-19.5 | -1.372 | 0.05181 | 0.009 | -26.477
-19 | -1.384 | 0.04763 | 0.009 | -29.066
-18.5 | -1.393 | 0.04444 | 0.008 | -31.344
-18 | -1.4 | 0.04114 | 0.008 | -34.028
-17.5 | -1.406 | 0.03731 | 0.008 | -37.67
-17 | -1.406 | 0.03493 | 0.007 | -40.243
-16.5 | -1.404 | 0.0324 | 0.007 | -43.316
-16 | -1.399 | 0.02959 | 0.006 | -47.277
-15.5 | -1.391 | 0.02727 | 0.005 | -50.99
-15 | -1.378 | 0.02535 | 0.005 | -54.359
-14.5 | -1.362 | 0.02363 | 0.004 | -57.62
-14 | -1.343 | 0.02186 | 0.004 | -61.426
-13.5 | -1.32 | 0.02032 | 0.003 | -64.95
-13 | -1.294 | 0.01897 | 0.003 | -68.184
-12.5 | -1.265 | 0.01762 | 0.002 | -71.747
-12 | -1.231 | 0.01651 | 0.001 | -74.536
-11.5 | -1.194 | 0.01544 | 0.001 | -77.319
-11 | -1.154 | 0.01455 | 0 | -79.289
-10.5 | -1.112 | 0.01367 | 0 | -81.367
-10 | -1.068 | 0.01296 | -0.001 | -82.364
-9.5 | -1.021 | 0.01223 | -0.002 | -83.509
-9 | -0.973 | 0.01159 | -0.002 | -84.015
-8.5 | -0.924 | 0.01101 | -0.003 | -83.904
-8 | -0.872 | 0.01046 | -0.004 | -83.4
-7.5 | -0.82 | 0.00992 | -0.004 | -82.665
-7 | -0.766 | 0.00895 | -0.005 | -85.592
-6.5 | -0.713 | 0.00834 | -0.006 | -85.459
-6 | -0.654 | 0.00802 | -0.007 | -81.504
-5.5 | -0.593 | 0.0076 | -0.007 | -78.071
-5 | -0.533 | 0.00703 | -0.008 | -75.81
-4.5 | -0.472 | 0.00651 | -0.009 | -72.448
-4 | -0.41 | 0.00622 | -0.009 | -65.997
-3.5 | -0.348 | 0.00594 | -0.01 | -58.616
-3 | -0.286 | 0.00568 | -0.011 | -50.412
-2.5 | -0.224 | 0.00556 | -0.011 | -40.281
-2 | -0.162 | 0.0055 | -0.012 | -29.424
-1.5 | -0.099 | 0.00549 | -0.013 | -18.131
-1 | -0.037 | 0.00547 | -0.014 | -6.784
-0.5 | 0.025 | 0.00541 | -0.014 | 4.677
0 | 0.088 | 0.00546 | -0.015 | 16.083
0.5 | 0.15 | 0.00547 | -0.016 | 27.474
1 | 0.213 | 0.00553 | -0.016 | 38.491
1.5 | 0.275 | 0.00554 | -0.017 | 49.673
2 | 0.337 | 0.00563 | -0.018 | 59.791
2.5 | 0.399 | 0.00571 | -0.018 | 69.841
3 | 0.461 | 0.00583 | -0.019 | 79.104
3.5 | 0.523 | 0.00597 | -0.02 | 87.616
4 | 0.585 | 0.00622 | -0.02 | 93.926
4.5 | 0.646 | 0.00665 | -0.021 | 97.09
5 | 0.707 | 0.00701 | -0.022 | 100.871
5.5 | 0.767 | 0.00748 | -0.023 | 102.627
6 | 0.827 | 0.00833 | -0.023 | 99.283
6.5 | 0.876 | 0.00914 | -0.024 | 95.796
7 | 0.93 | 0.00973 | -0.024 | 95.59
7.5 | 0.984 | 0.01026 | -0.025 | 95.843
8 | 1.033 | 0.01146 | -0.025 | 90.178
8.5 | 1.084 | 0.01226 | -0.026 | 88.358
9 | 1.133 | 0.01293 | -0.026 | 87.622
9.5 | 1.18 | 0.01362 | -0.027 | 86.687
10 | 1.226 | 0.01437 | -0.028 | 85.292
10.5 | 1.269 | 0.0152 | -0.028 | 83.461
11 | 1.308 | 0.0161 | -0.029 | 81.266
11.5 | 1.345 | 0.01707 | -0.029 | 78.779
12 | 1.379 | 0.01818 | -0.03 | 75.848
12.5 | 1.41 | 0.01939 | -0.03 | 72.726
13 | 1.438 | 0.02058 | -0.031 | 69.865
13.5 | 1.463 | 0.02179 | -0.031 | 67.146
14 | 1.484 | 0.02334 | -0.032 | 63.575
14.5 | 1.502 | 0.02476 | -0.032 | 60.647
15 | 1.516 | 0.02648 | -0.033 | 57.258
15.5 | 1.526 | 0.02844 | -0.033 | 53.668
16 | 1.534 | 0.03043 | -0.034 | 50.401
16.5 | 1.534 | 0.03275 | -0.034 | 46.843
17 | 1.53 | 0.03517 | -0.034 | 43.508
17.5 | 1.524 | 0.03757 | -0.035 | 40.551
18 | 1.513 | 0.04042 | -0.035 | 37.436
18.5 | 1.499 | 0.04365 | -0.035 | 34.339
19 | 1.483 | 0.04678 | -0.036 | 31.696
19.5 | 1.463 | 0.0508 | -0.036 | 28.79
20 | 1.44 | 0.05467 | -0.036 | 26.348

## 90. Re 7M Mach 0.00 (2)
BIGFOIL.COM POLAR EXPORT
NACA63-119 a=0.6
NACA63-119 a=0.6 |  |  |  | Cl Max: | 1.5943 | at alpha= | 20 | deg
XFOIL ncrit=9 |  |  |  | L/D Max: | 110.442 | at alpha= | 4.5 | deg
Re: | 7000000 |  |  | Cd Min: | 0.05815 | at alpha= | 20 | deg
Mach: | 0 |  |  | Cl=0 at alpha= | -0.70608 | deg
|  |  |  | @ Cl=0.1, Cd= | 0.0045247
|  |  |  | @ Cl=0.4, Cd= | 0.0047893
|  |  |  | @ Cl=0.6, Cd= | 0.0054507
alpha (deg) | Cl | Cd | Cm | Cl/Cd
-20 | -1.5413 | 0.05023 | -0.0348 | -30.6848
-19.5 | -1.5309 | 0.04602 | -0.0355 | -33.266
-19 | -1.523 | 0.04172 | -0.036 | -36.5053
-18.5 | -1.5134 | 0.03773 | -0.0361 | -40.1113
-18 | -1.5015 | 0.03414 | -0.0359 | -43.9807
-17.5 | -1.4808 | 0.03106 | -0.0364 | -47.6755
-17 | -1.4625 | 0.02856 | -0.0356 | -51.208
-16.5 | -1.4446 | 0.0261 | -0.0343 | -55.3487
-16 | -1.4247 | 0.02384 | -0.033 | -59.7609
-15.5 | -1.4057 | 0.02164 | -0.0312 | -64.9584
-15 | -1.3847 | 0.01967 | -0.0293 | -70.3965
-14.5 | -1.3611 | 0.01797 | -0.0272 | -75.7429
-14 | -1.3346 | 0.01655 | -0.0251 | -80.6405
-13.5 | -1.3069 | 0.01533 | -0.0227 | -85.2511
-13 | -1.2828 | 0.01413 | -0.0195 | -90.7856
-12.5 | -1.2611 | 0.01314 | -0.0153 | -95.9741
-12 | -1.2369 | 0.01252 | -0.0106 | -98.7939
-11.5 | -1.1944 | 0.012 | -0.009 | -99.5333
-11 | -1.1501 | 0.01146 | -0.0077 | -100.3578
-10.5 | -1.1025 | 0.01096 | -0.0068 | -100.5931
-10 | -1.0523 | 0.01055 | -0.0063 | -99.7441
-9.5 | -1.0015 | 0.01009 | -0.0059 | -99.2567
-9 | -0.9487 | 0.00972 | -0.0058 | -97.6029
-8.5 | -0.8953 | 0.00932 | -0.0058 | -96.0622
-8 | -0.8415 | 0.00894 | -0.0058 | -94.1275
-7.5 | -0.7874 | 0.00849 | -0.0059 | -92.7444
-7 | -0.7329 | 0.00806 | -0.0061 | -90.9305
-6.5 | -0.6775 | 0.00764 | -0.0064 | -88.678
-6 | -0.6212 | 0.00727 | -0.0068 | -85.447
-5.5 | -0.5647 | 0.00688 | -0.0072 | -82.0785
-5 | -0.5077 | 0.00651 | -0.0078 | -77.9877
-4.5 | -0.4509 | 0.00606 | -0.0083 | -74.4059
-4 | -0.3936 | 0.00562 | -0.009 | -70.0356
-3.5 | -0.337 | 0.00503 | -0.0096 | -66.998
-3 | -0.2776 | 0.00481 | -0.0104 | -57.7131
-2.5 | -0.2174 | 0.00472 | -0.0114 | -46.0593
-2 | -0.1569 | 0.00465 | -0.0124 | -33.7419
-1.5 | -0.0964 | 0.00457 | -0.0134 | -21.0941
-1 | -0.0358 | 0.00453 | -0.0144 | -7.9029
-0.5 | 0.0251 | 0.00451 | -0.0154 | 5.5654
0 | 0.0857 | 0.00452 | -0.0164 | 18.9602
0.5 | 0.1465 | 0.00454 | -0.0174 | 32.2687
1 | 0.2072 | 0.00455 | -0.0184 | 45.5385
1.5 | 0.2678 | 0.00459 | -0.0194 | 58.3442
2 | 0.3283 | 0.00466 | -0.0204 | 70.4506
2.5 | 0.3884 | 0.00477 | -0.0213 | 81.4256
3 | 0.4484 | 0.00487 | -0.0222 | 92.0739
3.5 | 0.5083 | 0.005 | -0.0231 | 101.66
4 | 0.5674 | 0.00518 | -0.024 | 109.5367
4.5 | 0.624 | 0.00565 | -0.0245 | 110.4425
5 | 0.678 | 0.0063 | -0.0247 | 107.619
5.5 | 0.7329 | 0.00681 | -0.0249 | 107.6211
6 | 0.7869 | 0.00733 | -0.025 | 107.3533
6.5 | 0.8406 | 0.00782 | -0.0251 | 107.4936
7 | 0.8934 | 0.00831 | -0.025 | 107.509
7.5 | 0.9456 | 0.00879 | -0.0248 | 107.5768
8 | 0.996 | 0.00932 | -0.0243 | 106.867
8.5 | 1.0444 | 0.00988 | -0.0236 | 105.7085
9.5 | 1.1367 | 0.01097 | -0.0213 | 103.619
10 | 1.1793 | 0.01151 | -0.0196 | 102.4587
10.5 | 1.2111 | 0.01203 | -0.0159 | 100.6733
11 | 1.2335 | 0.01283 | -0.0112 | 96.1419
11.5 | 1.2621 | 0.01371 | -0.008 | 92.0569
12 | 1.2892 | 0.01483 | -0.005 | 86.9319
12.5 | 1.3174 | 0.01602 | -0.0024 | 82.2347
13 | 1.3456 | 0.01732 | -0.0001 | 77.6905
13.5 | 1.3693 | 0.01894 | 0.0023 | 72.2967
14 | 1.393 | 0.02065 | 0.0045 | 67.4576
14.5 | 1.4173 | 0.02238 | 0.0065 | 63.3289
15 | 1.436 | 0.02414 | 0.0091 | 59.4863
16 | 1.4836 | 0.02903 | 0.0103 | 51.1058
16.5 | 1.5043 | 0.03164 | 0.0112 | 47.5442
17 | 1.522 | 0.03459 | 0.012 | 44.0012
17.5 | 1.537 | 0.03791 | 0.0126 | 40.5434
18 | 1.5492 | 0.04162 | 0.0129 | 37.2225
18.5 | 1.562 | 0.04541 | 0.013 | 34.3977
19 | 1.5757 | 0.04923 | 0.0129 | 32.0069
19.5 | 1.5863 | 0.05348 | 0.0124 | 29.6616
20 | 1.5943 | 0.05815 | 0.0118 | 27.417

## 91. Re 7M Mach 0.10 (1)
BIGFOIL.COM POLAR EXPORT
NACA63-119 a=0.6
NACA63-119 a=0.6 |  |  |  | Cl Max: | 1.52 | at alpha= | 16 | deg
JavaFoil+Calcfoil stall+Eppler ext transition |  |  |  | L/D Max: | 102.804 | at alpha= | 5.5 | deg
Re: | 7000000 |  |  | Cd Min: | 0.00547 | at alpha= | -1 | deg
Mach: | 0.1 |  |  | Cl=0 at alpha= | -0.70161 | deg
|  |  |  | @ Cl=0.1, Cd= | 0.00547
|  |  |  | @ Cl=0.4, Cd= | 0.0057087
|  |  |  | @ Cl=0.6, Cd= | 0.0063185
alpha (deg) | Cl | Cd | Cm | Cl/Cd
-20 | -1.311 | 0.06104 | 0.01 | -21.482
-19.5 | -1.332 | 0.05517 | 0.009 | -24.142
-19 | -1.349 | 0.05036 | 0.009 | -26.795
-18.5 | -1.363 | 0.04618 | 0.009 | -29.52
-18 | -1.374 | 0.0427 | 0.008 | -32.168
-17.5 | -1.381 | 0.03941 | 0.008 | -35.054
-17 | -1.385 | 0.03659 | 0.007 | -37.852
-16.5 | -1.387 | 0.03339 | 0.007 | -41.543
-16 | -1.386 | 0.03043 | 0.006 | -45.537
-15.5 | -1.38 | 0.02798 | 0.005 | -49.313
-15 | -1.37 | 0.02597 | 0.005 | -52.749
-14.5 | -1.355 | 0.0242 | 0.004 | -56.016
-14 | -1.339 | 0.02233 | 0.004 | -59.934
-13.5 | -1.317 | 0.02076 | 0.003 | -63.455
-13 | -1.292 | 0.01934 | 0.003 | -66.811
-12.5 | -1.264 | 0.01795 | 0.002 | -70.428
-12 | -1.231 | 0.0168 | 0.001 | -73.282
-11.5 | -1.195 | 0.01574 | 0.001 | -75.916
-11 | -1.156 | 0.01479 | 0 | -78.162
-10.5 | -1.114 | 0.01387 | 0 | -80.346
-10 | -1.07 | 0.0131 | -0.001 | -81.718
-9.5 | -1.024 | 0.0124 | -0.002 | -82.604
-9 | -0.976 | 0.01172 | -0.002 | -83.346
-8.5 | -0.927 | 0.01112 | -0.003 | -83.332
-8 | -0.875 | 0.01058 | -0.004 | -82.739
-7.5 | -0.823 | 0.01 | -0.004 | -82.282
-7 | -0.769 | 0.00904 | -0.005 | -85.021
-6.5 | -0.717 | 0.00844 | -0.006 | -84.882
-6 | -0.657 | 0.00804 | -0.007 | -81.717
-5.5 | -0.596 | 0.00762 | -0.007 | -78.213
-5 | -0.535 | 0.00705 | -0.008 | -75.923
-4.5 | -0.474 | 0.00652 | -0.009 | -72.677
-4 | -0.412 | 0.00622 | -0.009 | -66.255
-3.5 | -0.35 | 0.00599 | -0.01 | -58.417
-3 | -0.288 | 0.00571 | -0.011 | -50.362
-2.5 | -0.225 | 0.0056 | -0.011 | -40.214
-2 | -0.163 | 0.00552 | -0.012 | -29.445
-1.5 | -0.1 | 0.00549 | -0.013 | -18.216
-1 | -0.037 | 0.00547 | -0.014 | -6.816
-0.5 | 0.025 | 0.00549 | -0.014 | 4.633
0 | 0.088 | 0.00547 | -0.015 | 16.15
0.5 | 0.151 | 0.00547 | -0.016 | 27.608
1 | 0.214 | 0.00553 | -0.016 | 38.674
1.5 | 0.277 | 0.00555 | -0.017 | 49.893
2 | 0.338 | 0.00563 | -0.018 | 60.109
2.5 | 0.401 | 0.00571 | -0.018 | 70.175
3 | 0.463 | 0.00583 | -0.019 | 79.514
3.5 | 0.526 | 0.00597 | -0.02 | 88.055
4 | 0.588 | 0.00623 | -0.021 | 94.248
4.5 | 0.649 | 0.00668 | -0.021 | 97.166
5 | 0.711 | 0.00704 | -0.022 | 101
5.5 | 0.771 | 0.0075 | -0.023 | 102.804
6 | 0.826 | 0.00808 | -0.023 | 102.304
6.5 | 0.879 | 0.00924 | -0.024 | 95.163
7 | 0.934 | 0.00983 | -0.024 | 95.033
7.5 | 0.987 | 0.01037 | -0.025 | 95.181
8 | 1.037 | 0.01159 | -0.025 | 89.483
8.5 | 1.087 | 0.01243 | -0.026 | 87.503
9 | 1.137 | 0.01309 | -0.027 | 86.854
9.5 | 1.184 | 0.01381 | -0.027 | 85.745
10 | 1.23 | 0.01456 | -0.028 | 84.457
10.5 | 1.272 | 0.01541 | -0.028 | 82.556
11 | 1.311 | 0.01633 | -0.029 | 80.261
11.5 | 1.347 | 0.01734 | -0.029 | 77.709
12 | 1.38 | 0.01856 | -0.03 | 74.344
12.5 | 1.41 | 0.01972 | -0.03 | 71.491
13 | 1.437 | 0.02095 | -0.031 | 68.582
13.5 | 1.46 | 0.0223 | -0.031 | 65.477
14 | 1.479 | 0.02381 | -0.032 | 62.146
14.5 | 1.495 | 0.02543 | -0.032 | 58.784
15 | 1.507 | 0.02706 | -0.033 | 55.709
15.5 | 1.516 | 0.02901 | -0.033 | 52.256
16 | 1.52 | 0.0312 | -0.034 | 48.725
16.5 | 1.517 | 0.03361 | -0.034 | 45.134
17 | 1.51 | 0.0362 | -0.034 | 41.715
17.5 | 1.5 | 0.03867 | -0.035 | 38.786
18 | 1.484 | 0.0421 | -0.035 | 35.259
18.5 | 1.467 | 0.04516 | -0.036 | 32.478
19 | 1.445 | 0.04929 | -0.036 | 29.311
19.5 | 1.421 | 0.05298 | -0.036 | 26.824
20 | 1.393 | 0.05795 | -0.036 | 24.045

## 92. Re 7M Mach 0.10 (2)
BIGFOIL.COM POLAR EXPORT
NACA63-119 a=0.6
NACA63-119 a=0.6 |  |  |  | Cl Max: | 1.5854 | at alpha= | 20 | deg
XFOIL ncrit=9 |  |  |  | L/D Max: | 110.989 | at alpha= | 4.5 | deg
Re: | 7000000 |  |  | Cd Min: | 0.06125 | at alpha= | 20 | deg
Mach: | 0.1 |  |  | Cl=0 at alpha= | -0.70603 | deg
|  |  |  | @ Cl=0.1, Cd= | 0.0045267
|  |  |  | @ Cl=0.4, Cd= | 0.0047964
|  |  |  | @ Cl=0.6, Cd= | 0.0054271
alpha (deg) | Cl | Cd | Cm | Cl/Cd
-20 | -1.5328 | 0.05316 | -0.036 | -28.8337
-19.5 | -1.524 | 0.04863 | -0.0368 | -31.3387
-19 | -1.5136 | 0.04439 | -0.0374 | -34.0978
-18.5 | -1.5053 | 0.04012 | -0.0377 | -37.5199
-18 | -1.4947 | 0.03624 | -0.0376 | -41.2445
-17.5 | -1.4775 | 0.03288 | -0.0378 | -44.9361
-17 | -1.4585 | 0.03005 | -0.0375 | -48.5358
-16.5 | -1.4419 | 0.02739 | -0.0363 | -52.6433
-16 | -1.4209 | 0.0251 | -0.035 | -56.6096
-15.5 | -1.4019 | 0.02277 | -0.0334 | -61.5679
-15 | -1.3818 | 0.02064 | -0.0315 | -66.9477
-14.5 | -1.3595 | 0.01875 | -0.0294 | -72.5067
-14 | -1.3338 | 0.01718 | -0.0272 | -77.6368
-13.5 | -1.3062 | 0.01585 | -0.0249 | -82.4101
-13 | -1.2801 | 0.0146 | -0.022 | -87.6781
-12.5 | -1.2569 | 0.01348 | -0.0183 | -93.2418
-12 | -1.2364 | 0.01269 | -0.0132 | -97.431
-11.5 | -1.1993 | 0.01215 | -0.0104 | -98.7078
-11 | -1.1552 | 0.01161 | -0.0089 | -99.5004
-10.5 | -1.1084 | 0.01108 | -0.0078 | -100.0361
-10 | -1.0581 | 0.01066 | -0.0071 | -99.2589
-9.5 | -1.0074 | 0.01018 | -0.0066 | -98.9587
-9 | -0.9543 | 0.00981 | -0.0064 | -97.2783
-8.5 | -0.901 | 0.00939 | -0.0062 | -95.9531
-8 | -0.8467 | 0.00901 | -0.0062 | -93.9734
-7.5 | -0.7924 | 0.00855 | -0.0062 | -92.6784
-7 | -0.7376 | 0.00811 | -0.0063 | -90.9494
-6.5 | -0.6819 | 0.00768 | -0.0066 | -88.7891
-6 | -0.6253 | 0.0073 | -0.007 | -85.6575
-5.5 | -0.5684 | 0.00691 | -0.0074 | -82.2576
-5 | -0.5109 | 0.00653 | -0.0079 | -78.2389
-4.5 | -0.4538 | 0.00608 | -0.0084 | -74.6382
-4 | -0.3962 | 0.00564 | -0.0091 | -70.2482
-3.5 | -0.3393 | 0.00505 | -0.0096 | -67.1881
-3 | -0.2795 | 0.00482 | -0.0105 | -57.9876
-2.5 | -0.2188 | 0.00473 | -0.0115 | -46.2579
-2 | -0.1579 | 0.00465 | -0.0125 | -33.957
-1.5 | -0.097 | 0.00458 | -0.0134 | -21.179
-1 | -0.0361 | 0.00453 | -0.0144 | -7.9691
-0.5 | 0.0253 | 0.00452 | -0.0155 | 5.5973
0 | 0.0863 | 0.00452 | -0.0165 | 19.0929
0.5 | 0.1475 | 0.00455 | -0.0175 | 32.4176
1 | 0.2086 | 0.00456 | -0.0185 | 45.7456
1.5 | 0.2696 | 0.00461 | -0.0195 | 58.4816
2 | 0.3305 | 0.00467 | -0.0205 | 70.7709
2.5 | 0.391 | 0.00478 | -0.0214 | 81.7992
3 | 0.4514 | 0.00489 | -0.0223 | 92.3108
3.5 | 0.5117 | 0.00502 | -0.0232 | 101.9323
4 | 0.5713 | 0.00519 | -0.0241 | 110.0771
4.5 | 0.6282 | 0.00566 | -0.0246 | 110.9894
5 | 0.6824 | 0.00633 | -0.0247 | 107.8041
5.5 | 0.7375 | 0.00685 | -0.0249 | 107.6642
6 | 0.7919 | 0.00737 | -0.025 | 107.4491
6.5 | 0.8457 | 0.00788 | -0.025 | 107.3223
7 | 0.8987 | 0.00838 | -0.0248 | 107.2434
7.5 | 0.9512 | 0.00886 | -0.0246 | 107.3589
8 | 1.0016 | 0.00939 | -0.024 | 106.6667
8.5 | 1.0497 | 0.00998 | -0.023 | 105.1804
9 | 1.096 | 0.01057 | -0.0218 | 103.6897
9.5 | 1.1411 | 0.01109 | -0.0204 | 102.8945
10 | 1.1826 | 0.01165 | -0.0184 | 101.5107
10.5 | 1.2063 | 0.01227 | -0.0132 | 98.313
11 | 1.2321 | 0.01313 | -0.0092 | 93.8385
11.5 | 1.2609 | 0.0141 | -0.0061 | 89.4255
12 | 1.2878 | 0.01531 | -0.0031 | 84.115
12.5 | 1.3171 | 0.01655 | -0.0007 | 79.5831
13 | 1.3444 | 0.01797 | 0.0017 | 74.8136
13.5 | 1.3677 | 0.0197 | 0.0041 | 69.4264
14 | 1.3925 | 0.02143 | 0.0062 | 64.979
14.5 | 1.4155 | 0.02333 | 0.0083 | 60.673
15 | 1.4369 | 0.02531 | 0.01 | 56.772
16 | 1.4809 | 0.03044 | 0.0118 | 48.6498
16.5 | 1.5008 | 0.03324 | 0.0127 | 45.1504
17 | 1.5177 | 0.03638 | 0.0135 | 41.718
17.5 | 1.5325 | 0.03985 | 0.014 | 38.4567
18 | 1.5453 | 0.04362 | 0.0143 | 35.4264
18.5 | 1.559 | 0.04746 | 0.0143 | 32.8487
19 | 1.5713 | 0.05153 | 0.0141 | 30.4929
19.5 | 1.5799 | 0.05616 | 0.0135 | 28.1321
20 | 1.5854 | 0.06125 | 0.0126 | 25.8841

## 93. Re 7M Mach 0.25 (1)
BIGFOIL.COM POLAR EXPORT
NACA63-119 a=0.6
NACA63-119 a=0.6 |  |  |  | Cl Max: | 1.438 | at alpha= | 14 | deg
JavaFoil+Calcfoil stall+Eppler ext transition |  |  |  | L/D Max: | 100.777 | at alpha= | 5.5 | deg
Re: | 7000000 |  |  | Cd Min: | 0.0055 | at alpha= | -0.5 | deg
Mach: | 0.25 |  |  | Cl=0 at alpha= | -0.70312 | deg
|  |  |  | @ Cl=0.1, Cd= | 0.0055186
|  |  |  | @ Cl=0.4, Cd= | 0.005765
|  |  |  | @ Cl=0.6, Cd= | 0.0063994
alpha (deg) | Cl | Cd | Cm | Cl/Cd
-19.5 | -0.983 | 0.0955 | 0.009 | -10.289
-19 | -1.047 | 0.07641 | 0.009 | -13.703
-18.5 | -1.098 | 0.06703 | 0.008 | -16.376
-18 | -1.146 | 0.05713 | 0.008 | -20.066
-17.5 | -1.186 | 0.05082 | 0.008 | -23.342
-17 | -1.222 | 0.04471 | 0.007 | -27.328
-16.5 | -1.25 | 0.04008 | 0.007 | -31.189
-16 | -1.271 | 0.03662 | 0.006 | -34.716
-15.5 | -1.287 | 0.03317 | 0.006 | -38.81
-15 | -1.296 | 0.03049 | 0.005 | -42.52
-14.5 | -1.3 | 0.02794 | 0.004 | -46.519
-14 | -1.297 | 0.02557 | 0.004 | -50.737
-13.5 | -1.289 | 0.0236 | 0.003 | -54.609
-13 | -1.275 | 0.02171 | 0.003 | -58.733
-12.5 | -1.255 | 0.02013 | 0.002 | -62.364
-12 | -1.23 | 0.0186 | 0.001 | -66.1
-11.5 | -1.198 | 0.01733 | 0.001 | -69.154
-11 | -1.163 | 0.01612 | 0 | -72.182
-10.5 | -1.125 | 0.01515 | -0.001 | -74.247
-10 | -1.084 | 0.01415 | -0.001 | -76.583
-9.5 | -1.039 | 0.01334 | -0.002 | -77.869
-9 | -0.992 | 0.01255 | -0.003 | -79.065
-8.5 | -0.943 | 0.01183 | -0.003 | -79.727
-8 | -0.892 | 0.01118 | -0.004 | -79.753
-7.5 | -0.839 | 0.01053 | -0.005 | -79.642
-7 | -0.784 | 0.00999 | -0.005 | -78.442
-6.5 | -0.735 | 0.00872 | -0.006 | -84.314
-6 | -0.674 | 0.00838 | -0.007 | -80.454
-5.5 | -0.612 | 0.00797 | -0.007 | -76.788
-5 | -0.55 | 0.00726 | -0.008 | -75.759
-4.5 | -0.487 | 0.00668 | -0.009 | -72.922
-4 | -0.424 | 0.00637 | -0.01 | -66.508
-3.5 | -0.36 | 0.00609 | -0.01 | -59.064
-3 | -0.296 | 0.0058 | -0.011 | -50.949
-2.5 | -0.231 | 0.00568 | -0.012 | -40.772
-2 | -0.167 | 0.00558 | -0.013 | -29.943
-1.5 | -0.103 | 0.00555 | -0.013 | -18.525
-1 | -0.038 | 0.00553 | -0.014 | -6.938
-0.5 | 0.026 | 0.0055 | -0.015 | 4.751
0 | 0.091 | 0.00552 | -0.015 | 16.448
0.5 | 0.155 | 0.00551 | -0.016 | 28.199
1 | 0.22 | 0.00561 | -0.017 | 39.194
1.5 | 0.284 | 0.00562 | -0.018 | 50.559
2 | 0.348 | 0.0057 | -0.018 | 61.026
2.5 | 0.412 | 0.00578 | -0.019 | 71.235
3 | 0.476 | 0.0059 | -0.02 | 80.672
3.5 | 0.54 | 0.00609 | -0.02 | 88.67
4 | 0.604 | 0.00642 | -0.021 | 94.042
4.5 | 0.667 | 0.00684 | -0.022 | 97.432
5 | 0.73 | 0.00729 | -0.023 | 100.096
5.5 | 0.792 | 0.00786 | -0.023 | 100.777
6 | 0.843 | 0.00888 | -0.024 | 94.926
6.5 | 0.898 | 0.00969 | -0.024 | 92.694
7 | 0.954 | 0.01034 | -0.025 | 92.258
7.5 | 1.008 | 0.01095 | -0.025 | 92.042
8 | 1.058 | 0.01234 | -0.026 | 85.746
8.5 | 1.108 | 0.01324 | -0.027 | 83.712
9 | 1.157 | 0.01401 | -0.027 | 82.568
9.5 | 1.203 | 0.01482 | -0.028 | 81.21
10 | 1.247 | 0.01574 | -0.028 | 79.228
10.5 | 1.286 | 0.01677 | -0.029 | 76.71
11 | 1.322 | 0.01784 | -0.029 | 74.107
11.5 | 1.353 | 0.01895 | -0.03 | 71.406
12 | 1.38 | 0.02029 | -0.03 | 68.028
12.5 | 1.402 | 0.02177 | -0.031 | 64.408
13 | 1.419 | 0.02343 | -0.031 | 60.565
13.5 | 1.431 | 0.02517 | -0.032 | 56.856
14 | 1.438 | 0.02685 | -0.032 | 53.551
14.5 | 1.438 | 0.02891 | -0.033 | 49.753
15 | 1.433 | 0.03121 | -0.033 | 45.913
15.5 | 1.421 | 0.03352 | -0.034 | 42.398
16 | 1.403 | 0.03693 | -0.034 | 37.983
16.5 | 1.371 | 0.04098 | -0.034 | 33.467
17 | 1.334 | 0.04482 | -0.035 | 29.773
17.5 | 1.29 | 0.04982 | -0.035 | 25.893
18 | 1.24 | 0.05493 | -0.035 | 22.572
18.5 | 1.182 | 0.06228 | -0.035 | 18.988
19 | 1.121 | 0.06976 | -0.035 | 16.067

## 94. Re 7M Mach 0.25 (2)
BIGFOIL.COM POLAR EXPORT
NACA63-119 a=0.6
NACA63-119 a=0.6 |  |  |  | Cl Max: | 1.5295 | at alpha= | 19 | deg
XFOIL ncrit=9 |  |  |  | L/D Max: | 113.108 | at alpha= | 4.5 | deg
Re: | 7000000 |  |  | Cd Min: | 0.07993 | at alpha= | 20 | deg
Mach: | 0.25 |  |  | Cl=0 at alpha= | -0.7063 | deg
|  |  |  | @ Cl=0.1, Cd= | 0.0045682
|  |  |  | @ Cl=0.4, Cd= | 0.0048293
|  |  |  | @ Cl=0.6, Cd= | 0.0053213
alpha (deg) | Cl | Cd | Cm | Cl/Cd
-20 | -1.4725 | 0.07139 | -0.0392 | -20.6261
-19.5 | -1.4715 | 0.065 | -0.0413 | -22.6385
-19 | -1.4688 | 0.05908 | -0.0429 | -24.8612
-18.5 | -1.4634 | 0.05363 | -0.044 | -27.287
-18 | -1.4556 | 0.04863 | -0.0448 | -29.9321
-17.5 | -1.4358 | 0.04403 | -0.0467 | -32.6096
-17 | -1.4284 | 0.03984 | -0.0462 | -35.8534
-16.5 | -1.4173 | 0.03588 | -0.0456 | -39.5011
-16 | -1.4022 | 0.0324 | -0.0447 | -43.2778
-15.5 | -1.384 | 0.02936 | -0.0435 | -47.139
-15 | -1.3643 | 0.02659 | -0.042 | -51.3088
-14.5 | -1.3431 | 0.02405 | -0.0402 | -55.8462
-14 | -1.3248 | 0.02147 | -0.0379 | -61.7047
-13.5 | -1.3002 | 0.01942 | -0.0356 | -66.9516
-13 | -1.2731 | 0.01763 | -0.0332 | -72.2121
-12.5 | -1.2447 | 0.01606 | -0.0305 | -77.5031
-12 | -1.2184 | 0.01459 | -0.0273 | -83.5093
-11.5 | -1.1914 | 0.01338 | -0.0235 | -89.0433
-11 | -1.1672 | 0.01248 | -0.0185 | -93.5256
-10.5 | -1.1338 | 0.01186 | -0.0144 | -95.5987
-10 | -1.0881 | 0.01126 | -0.0123 | -96.6341
-9.5 | -1.0369 | 0.01078 | -0.011 | -96.1874
-9 | -0.9849 | 0.01026 | -0.0099 | -95.9942
-8.5 | -0.9303 | 0.00981 | -0.0093 | -94.8318
-8 | -0.8747 | 0.00938 | -0.0088 | -93.2516
-7.5 | -0.8186 | 0.00893 | -0.0084 | -91.6685
-7 | -0.7625 | 0.00843 | -0.0081 | -90.4508
-6.5 | -0.7057 | 0.00794 | -0.008 | -88.8791
-6 | -0.647 | 0.00754 | -0.0082 | -85.809
-5.5 | -0.5883 | 0.00713 | -0.0084 | -82.5105
-5 | -0.5292 | 0.00668 | -0.0087 | -79.2216
-4.5 | -0.4703 | 0.0062 | -0.0091 | -75.8548
-4 | -0.4105 | 0.00573 | -0.0096 | -71.6405
-3.5 | -0.3519 | 0.00512 | -0.0101 | -68.7305
-3 | -0.2898 | 0.00488 | -0.011 | -59.3852
-2.5 | -0.2269 | 0.00479 | -0.0119 | -47.3695
-2 | -0.1637 | 0.0047 | -0.0129 | -34.8298
-1.5 | -0.1007 | 0.00463 | -0.0139 | -21.7495
-1 | -0.0373 | 0.00457 | -0.0149 | -8.1619
-0.5 | 0.0262 | 0.00458 | -0.016 | 5.7205
0 | 0.0896 | 0.00456 | -0.017 | 19.6491
0.5 | 0.1529 | 0.00461 | -0.018 | 33.167
1 | 0.2163 | 0.0046 | -0.0191 | 47.0217
1.5 | 0.2796 | 0.00467 | -0.0201 | 59.8715
2 | 0.3427 | 0.00472 | -0.0211 | 72.6059
2.5 | 0.4056 | 0.00484 | -0.022 | 83.8017
3 | 0.4682 | 0.00495 | -0.0229 | 94.5859
3.5 | 0.5307 | 0.00509 | -0.0238 | 104.2633
4 | 0.5928 | 0.00526 | -0.0246 | 112.6996
4.5 | 0.6515 | 0.00576 | -0.0249 | 113.1076
5 | 0.707 | 0.00648 | -0.0249 | 109.1049
5.5 | 0.7634 | 0.00706 | -0.0248 | 108.1303
6 | 0.8187 | 0.00764 | -0.0246 | 107.1597
6.5 | 0.8736 | 0.00819 | -0.0242 | 106.6667
7 | 0.9274 | 0.00872 | -0.0236 | 106.3532
7.5 | 0.9797 | 0.00929 | -0.0227 | 105.4575
8 | 1.0287 | 0.00992 | -0.0213 | 103.6996
8.5 | 1.0739 | 0.01061 | -0.0193 | 101.2158
9 | 1.1158 | 0.01126 | -0.0167 | 99.0941
9.5 | 1.1396 | 0.01193 | -0.011 | 95.5239
10 | 1.1675 | 0.01287 | -0.0067 | 90.7148
10.5 | 1.1961 | 0.01401 | -0.0031 | 85.3747
11 | 1.2274 | 0.01522 | -0.0002 | 80.6439
11.5 | 1.2551 | 0.01671 | 0.0028 | 75.1107
12 | 1.2843 | 0.01827 | 0.0055 | 70.2956
12.5 | 1.3109 | 0.02007 | 0.008 | 65.3164
13 | 1.3353 | 0.02209 | 0.0105 | 60.4482
13.5 | 1.3591 | 0.02425 | 0.0128 | 56.0454
14 | 1.3812 | 0.02662 | 0.0149 | 51.8858
14.5 | 1.4002 | 0.02931 | 0.0169 | 47.7721
15 | 1.4274 | 0.03202 | 0.0172 | 44.5784
15.5 | 1.4481 | 0.03513 | 0.0183 | 41.2212
16 | 1.4645 | 0.03872 | 0.0192 | 37.8228
16.5 | 1.477 | 0.04278 | 0.0199 | 34.5255
17 | 1.4908 | 0.04691 | 0.0202 | 31.78
17.5 | 1.5046 | 0.05118 | 0.0203 | 29.3982
18 | 1.5159 | 0.05584 | 0.0201 | 27.1472
18.5 | 1.5237 | 0.06102 | 0.0195 | 24.9705
19 | 1.5295 | 0.06661 | 0.0185 | 22.962
19.5 | 1.5277 | 0.07329 | 0.0167 | 20.8446
20 | 1.5287 | 0.07993 | 0.0147 | 19.1255

## 95. Re 7M Mach 0.50 (1)
BIGFOIL.COM POLAR EXPORT
NACA63-119 a=0.6
NACA63-119 a=0.6 |  |  |  | Cl Max: | 1.227 | at alpha= | 9.5 | deg
JavaFoil+Calcfoil stall+Eppler ext transition |  |  |  | L/D Max: | 96.302 | at alpha= | 4 | deg
Re: | 7000000 |  |  | Cd Min: | 0.00574 | at alpha= | -0.5 | deg
Mach: | 0.5 |  |  | Cl=0 at alpha= | -0.70139 | deg
|  |  |  | @ Cl=0.1, Cd= | 0.0057696
|  |  |  | @ Cl=0.4, Cd= | 0.0060517
|  |  |  | @ Cl=0.6, Cd= | 0.0067058
alpha (deg) | Cl | Cd | Cm | Cl/Cd
-20 | -1.101 | 0.1501 | 0.008 | -7.333
-19.5 | -1.103 | 0.13285 | 0.009 | -8.301
-19 | -1.062 | 0.13688 | 0.008 | -7.756
-18.5 | -1.019 | 0.14099 | 0.007 | -7.225
-18 | -0.987 | 0.13708 | 0.006 | -7.199
-17.5 | -0.975 | 0.12803 | 0.006 | -7.617
-17 | -0.939 | 0.12665 | 0.006 | -7.414
-16.5 | -0.905 | 0.12126 | 0.005 | -7.465
-16 | -0.885 | 0.11931 | 0.005 | -7.414
-15.5 | -0.86 | 0.10766 | 0.004 | -7.988
-15 | -0.819 | 0.10966 | 0.004 | -7.468
-14.5 | -0.796 | 0.10831 | 0.003 | -7.352
-14 | -0.77 | 0.09779 | 0.003 | -7.878
-13.5 | -0.734 | 0.09499 | 0.002 | -7.728
-13 | -0.775 | 0.0482 | 0.003 | -16.085
-12.5 | -0.676 | 0.09211 | 0.001 | -7.34
-12 | -0.721 | 0.04205 | 0.001 | -17.144
-11.5 | -0.708 | 0.03119 | 0.001 | -22.701
-11 | -0.662 | 0.0373 | 0 | -17.743
-10.5 | -0.953 | 0.02549 | -0.001 | -37.389
-10 | -1.029 | 0.02161 | -0.001 | -47.628
-9.5 | -1.04 | 0.01929 | -0.002 | -53.896
-9 | -1.023 | 0.01746 | -0.003 | -58.626
-8.5 | -0.992 | 0.0161 | -0.003 | -61.596
-8 | -0.95 | 0.01489 | -0.004 | -63.813
-7.5 | -0.902 | 0.01374 | -0.005 | -65.645
-7 | -0.848 | 0.01272 | -0.006 | -66.665
-6.5 | -0.79 | 0.01182 | -0.007 | -66.82
-6 | -0.731 | 0.01029 | -0.007 | -71.046
-5.5 | -0.668 | 0.00962 | -0.008 | -69.423
-5 | -0.604 | 0.00881 | -0.009 | -68.603
-4.5 | -0.543 | 0.00755 | -0.01 | -71.925
-4 | -0.473 | 0.00698 | -0.011 | -67.721
-3.5 | -0.401 | 0.00663 | -0.012 | -60.521
-3 | -0.33 | 0.00613 | -0.012 | -53.861
-2.5 | -0.258 | 0.00594 | -0.013 | -43.526
-2 | -0.187 | 0.00585 | -0.014 | -31.889
-1.5 | -0.115 | 0.0058 | -0.015 | -19.776
-1 | -0.043 | 0.00578 | -0.016 | -7.415
-0.5 | 0.029 | 0.00574 | -0.016 | 5.089
0 | 0.101 | 0.00577 | -0.017 | 17.585
0.5 | 0.174 | 0.00577 | -0.018 | 30.105
1 | 0.246 | 0.00582 | -0.019 | 42.26
1.5 | 0.318 | 0.00595 | -0.02 | 53.426
2 | 0.388 | 0.00602 | -0.02 | 64.495
2.5 | 0.46 | 0.00621 | -0.021 | 74.085
3 | 0.531 | 0.00638 | -0.022 | 83.322
3.5 | 0.603 | 0.00672 | -0.023 | 89.702
4 | 0.668 | 0.00694 | -0.023 | 96.302
4.5 | 0.733 | 0.00804 | -0.024 | 91.236
5 | 0.798 | 0.00875 | -0.025 | 91.199
5.5 | 0.859 | 0.01009 | -0.025 | 85.194
6 | 0.92 | 0.01136 | -0.026 | 80.964
6.5 | 0.98 | 0.0123 | -0.027 | 79.665
7 | 1.037 | 0.01325 | -0.027 | 78.284
7.5 | 1.087 | 0.01544 | -0.028 | 70.411
8 | 1.135 | 0.01661 | -0.029 | 68.331
8.5 | 1.176 | 0.01789 | -0.029 | 65.758
9 | 1.208 | 0.01934 | -0.03 | 62.489
9.5 | 1.227 | 0.02107 | -0.03 | 58.235
10 | 1.225 | 0.02333 | -0.031 | 52.518
10.5 | 1.169 | 0.02601 | -0.031 | 44.95
11 | 0.762 | 0.03616 | -0.031 | 21.085
11.5 | 0.787 | 0.04037 | -0.031 | 19.493
12 | 0.833 | 0.03472 | -0.033 | 23.987
12.5 | 0.852 | 0.04263 | -0.033 | 19.975
13 | 0.854 | 0.05987 | -0.031 | 14.258
13.5 | 0.813 | 0.09613 | -0.022 | 8.46
14 | 0.896 | 0.07376 | -0.031 | 12.145
14.5 | 0.931 | 0.07583 | -0.032 | 12.28

## 96. Re 7M Mach 0.50 (2)
BIGFOIL.COM POLAR EXPORT
NACA63-119 a=0.6
NACA63-119 a=0.6 |  |  |  | Cl Max: | 1.3009 | at alpha= | 14 | deg
XFOIL ncrit=9 |  |  |  | L/D Max: | 122.301 | at alpha= | 4 | deg
Re: | 7000000 |  |  | Cd Min: | 0.16584 | at alpha= | 19 | deg
Mach: | 0.5 |  |  | Cl=0 at alpha= | -0.70704 | deg
|  |  |  | @ Cl=0.1, Cd= | 0.0048089
|  |  |  | @ Cl=0.4, Cd= | 0.0049613
|  |  |  | @ Cl=0.6, Cd= | 0.0053635
alpha (deg) | Cl | Cd | Cm | Cl/Cd
-18 | -0.97 | 0.14667 | -0.0073 | -6.6135
-17.5 | -0.99 | 0.13384 | -0.0166 | -7.3969
-17 | -1.0125 | 0.12113 | -0.0257 | -8.3588
-16.5 | -1.0368 | 0.10856 | -0.0344 | -9.5505
-16 | -1.0627 | 0.0964 | -0.0424 | -11.0239
-15.5 | -1.0849 | 0.08528 | -0.0491 | -12.7216
-15 | -1.1072 | 0.07486 | -0.0547 | -14.7903
-14.5 | -1.128 | 0.06526 | -0.0589 | -17.2847
-14 | -1.1469 | 0.05654 | -0.0618 | -20.2848
-13.5 | -1.161 | 0.04883 | -0.0633 | -23.7764
-13 | -1.1696 | 0.0421 | -0.0634 | -27.7815
-12.5 | -1.169 | 0.03648 | -0.0623 | -32.045
-12 | -1.1601 | 0.03178 | -0.0603 | -36.5041
-11.5 | -1.1453 | 0.02784 | -0.0576 | -41.1386
-11 | -1.1254 | 0.02445 | -0.0545 | -46.0286
-10.5 | -1.0994 | 0.02155 | -0.0512 | -51.0162
-10 | -1.0693 | 0.01903 | -0.0477 | -56.1902
-9.5 | -1.0397 | 0.01667 | -0.0439 | -62.3695
-9 | -1.005 | 0.01475 | -0.0401 | -68.1356
-8.5 | -0.969 | 0.01309 | -0.0359 | -74.026
-7.5 | -0.9079 | 0.01082 | -0.0239 | -83.9094
-7 | -0.8546 | 0.01013 | -0.0205 | -84.3633
-6.5 | -0.7971 | 0.00945 | -0.0179 | -84.3492
-6 | -0.7387 | 0.00866 | -0.0157 | -85.3002
-5.5 | -0.6745 | 0.00807 | -0.0144 | -83.5812
-5 | -0.6084 | 0.0075 | -0.0136 | -81.12
-4.5 | -0.5423 | 0.00689 | -0.013 | -78.7083
-4 | -0.476 | 0.00619 | -0.0127 | -76.8982
-3.5 | -0.41 | 0.00543 | -0.0125 | -75.5064
-3 | -0.3377 | 0.00515 | -0.0132 | -65.5728
-2.5 | -0.2641 | 0.00503 | -0.014 | -52.505
-2 | -0.1905 | 0.00493 | -0.015 | -38.641
-1.5 | -0.1169 | 0.00486 | -0.016 | -24.0535
-1 | -0.0433 | 0.00481 | -0.0171 | -9.0021
-0.5 | 0.0306 | 0.00479 | -0.0182 | 6.3883
0 | 0.1042 | 0.00481 | -0.0194 | 21.6632
0.5 | 0.178 | 0.0048 | -0.0205 | 37.0833
1 | 0.2516 | 0.00486 | -0.0216 | 51.7695
1.5 | 0.3253 | 0.0049 | -0.0227 | 66.3878
2 | 0.3992 | 0.00496 | -0.0237 | 80.4839
2.5 | 0.4726 | 0.00508 | -0.0246 | 93.0315
3 | 0.5457 | 0.00523 | -0.0254 | 104.3403
3.5 | 0.6189 | 0.00541 | -0.026 | 114.3993
4 | 0.691 | 0.00565 | -0.0264 | 122.3009
4.5 | 0.758 | 0.00623 | -0.026 | 121.6693
5 | 0.8169 | 0.00715 | -0.0244 | 114.2517
5.5 | 0.8709 | 0.00814 | -0.0219 | 106.9902
6 | 0.9247 | 0.00893 | -0.0191 | 103.5498
6.5 | 0.9706 | 0.00979 | -0.015 | 99.142
7 | 0.9891 | 0.01083 | -0.0069 | 91.3296
7.5 | 1.0115 | 0.01252 | -0.0009 | 80.7907
8 | 1.0296 | 0.01475 | 0.0046 | 69.8034
8.5 | 1.0547 | 0.01699 | 0.0091 | 62.0777
9 | 1.086 | 0.01912 | 0.0128 | 56.7992
9.5 | 1.1158 | 0.02145 | 0.0164 | 52.0186
10 | 1.1421 | 0.02413 | 0.0198 | 47.3311
10.5 | 1.1706 | 0.02684 | 0.0229 | 43.614
11 | 1.1943 | 0.03008 | 0.0258 | 39.7041
11.5 | 1.2208 | 0.03339 | 0.0283 | 36.5618
12 | 1.2446 | 0.03708 | 0.0306 | 33.5653
12.5 | 1.2641 | 0.04127 | 0.0325 | 30.63
13 | 1.2808 | 0.04592 | 0.034 | 27.892
13.5 | 1.2944 | 0.05107 | 0.035 | 25.3456
14 | 1.3009 | 0.05707 | 0.0353 | 22.7948
14.5 | 1.2992 | 0.06414 | 0.0346 | 20.2557
15 | 1.287 | 0.0726 | 0.0325 | 17.7273
15.5 | 1.269 | 0.08211 | 0.0292 | 15.4549
16 | 1.2454 | 0.09243 | 0.0248 | 13.474
16.5 | 1.2219 | 0.10367 | 0.0188 | 11.7864
17 | 1.1979 | 0.11561 | 0.0118 | 10.3616
17.5 | 1.1755 | 0.12786 | 0.004 | 9.1936
18 | 1.1558 | 0.1402 | -0.0042 | 8.2439
18.5 | 1.136 | 0.15284 | -0.0131 | 7.4326
19 | 1.1162 | 0.16584 | -0.0225 | 6.7306

## 97. Re 8M Mach 0.00 (1)
BIGFOIL.COM POLAR EXPORT
NACA63-119 a=0.6
NACA63-119 a=0.6 |  |  |  | Cl Max: | 1.536 | at alpha= | 16 | deg
JavaFoil+Calcfoil stall+Eppler ext transition |  |  |  | L/D Max: | 100.734 | at alpha= | 5.5 | deg
Re: | 8000000 |  |  | Cd Min: | 0.00539 | at alpha= | 0 | deg
Mach: | 0 |  |  | Cl=0 at alpha= | -0.70161 | deg
|  |  |  | @ Cl=0.1, Cd= | 0.0054016
|  |  |  | @ Cl=0.4, Cd= | 0.0056921
|  |  |  | @ Cl=0.6, Cd= | 0.0064712
alpha (deg) | Cl | Cd | Cm | Cl/Cd
-20 | -1.356 | 0.05618 | 0.01 | -24.143
-19.5 | -1.372 | 0.05132 | 0.009 | -26.739
-19 | -1.386 | 0.04679 | 0.009 | -29.611
-18.5 | -1.394 | 0.04367 | 0.009 | -31.933
-18 | -1.402 | 0.03985 | 0.008 | -35.193
-17.5 | -1.408 | 0.03614 | 0.008 | -38.956
-17 | -1.407 | 0.03429 | 0.007 | -41.027
-16.5 | -1.406 | 0.03138 | 0.007 | -44.797
-16 | -1.401 | 0.02867 | 0.006 | -48.866
-15.5 | -1.393 | 0.02644 | 0.005 | -52.679
-15 | -1.379 | 0.02475 | 0.005 | -55.743
-14.5 | -1.364 | 0.0229 | 0.004 | -59.556
-14 | -1.345 | 0.02118 | 0.004 | -63.473
-13.5 | -1.322 | 0.01971 | 0.003 | -67.064
-13 | -1.296 | 0.0184 | 0.003 | -70.402
-12.5 | -1.266 | 0.01719 | 0.002 | -73.627
-12 | -1.232 | 0.01603 | 0.001 | -76.902
-11.5 | -1.195 | 0.01504 | 0.001 | -79.468
-11 | -1.156 | 0.01413 | 0 | -81.767
-10.5 | -1.113 | 0.01334 | 0 | -83.432
-10 | -1.069 | 0.01259 | -0.001 | -84.891
-9.5 | -1.023 | 0.01191 | -0.002 | -85.894
-9 | -0.975 | 0.0113 | -0.002 | -86.29
-8.5 | -0.925 | 0.01072 | -0.003 | -86.292
-8 | -0.874 | 0.01023 | -0.004 | -85.36
-7.5 | -0.821 | 0.00972 | -0.004 | -84.476
-7 | -0.772 | 0.00909 | -0.005 | -84.966
-6.5 | -0.713 | 0.0082 | -0.006 | -86.936
-6 | -0.654 | 0.00794 | -0.007 | -82.32
-5.5 | -0.593 | 0.00756 | -0.007 | -78.459
-5 | -0.533 | 0.0071 | -0.008 | -74.988
-4.5 | -0.472 | 0.00652 | -0.009 | -72.317
-4 | -0.41 | 0.00625 | -0.009 | -65.662
-3.5 | -0.348 | 0.00604 | -0.01 | -57.675
-3 | -0.286 | 0.00569 | -0.011 | -50.354
-2.5 | -0.224 | 0.00555 | -0.011 | -40.364
-2 | -0.162 | 0.00551 | -0.012 | -29.395
-1.5 | -0.099 | 0.00547 | -0.013 | -18.191
-1 | -0.037 | 0.00543 | -0.014 | -6.837
-0.5 | 0.025 | 0.0054 | -0.014 | 4.69
0 | 0.088 | 0.00539 | -0.015 | 16.298
0.5 | 0.15 | 0.00545 | -0.016 | 27.597
1 | 0.213 | 0.00545 | -0.016 | 39.046
1.5 | 0.275 | 0.00551 | -0.017 | 49.974
2 | 0.337 | 0.00561 | -0.018 | 59.989
2.5 | 0.399 | 0.00569 | -0.018 | 70.153
3 | 0.461 | 0.00582 | -0.019 | 79.265
3.5 | 0.523 | 0.00596 | -0.02 | 87.767
4 | 0.585 | 0.00639 | -0.02 | 91.464
4.5 | 0.646 | 0.00672 | -0.021 | 96.183
5 | 0.707 | 0.00703 | -0.022 | 100.568
5.5 | 0.767 | 0.00762 | -0.023 | 100.734
6 | 0.827 | 0.00838 | -0.023 | 98.71
6.5 | 0.877 | 0.00905 | -0.024 | 96.884
7 | 0.931 | 0.00957 | -0.024 | 97.266
7.5 | 0.985 | 0.01008 | -0.025 | 97.716
8 | 1.035 | 0.01125 | -0.025 | 91.984
8.5 | 1.085 | 0.01199 | -0.026 | 90.448
9 | 1.134 | 0.01262 | -0.026 | 89.899
9.5 | 1.182 | 0.01331 | -0.027 | 88.775
10 | 1.227 | 0.01403 | -0.028 | 87.504
10.5 | 1.27 | 0.01483 | -0.028 | 85.656
11 | 1.31 | 0.01571 | -0.029 | 83.348
11.5 | 1.347 | 0.01666 | -0.029 | 80.818
12 | 1.38 | 0.01777 | -0.03 | 77.685
12.5 | 1.412 | 0.01886 | -0.03 | 74.843
13 | 1.439 | 0.02012 | -0.031 | 71.553
13.5 | 1.464 | 0.02128 | -0.031 | 68.81
14 | 1.486 | 0.02269 | -0.032 | 65.465
14.5 | 1.503 | 0.02422 | -0.032 | 62.06
15 | 1.518 | 0.02585 | -0.033 | 58.699
15.5 | 1.528 | 0.02781 | -0.033 | 54.957
16 | 1.536 | 0.02959 | -0.034 | 51.897
16.5 | 1.535 | 0.03201 | -0.034 | 47.971
17 | 1.532 | 0.03445 | -0.034 | 44.469
17.5 | 1.525 | 0.03671 | -0.035 | 41.55
18 | 1.515 | 0.03963 | -0.035 | 38.221
18.5 | 1.501 | 0.0424 | -0.036 | 35.397
19 | 1.484 | 0.0461 | -0.036 | 32.181
19.5 | 1.465 | 0.04932 | -0.036 | 29.697
20 | 1.442 | 0.05365 | -0.036 | 26.875

## 98. Re 8M Mach 0.00 (2)
BIGFOIL.COM POLAR EXPORT
NACA63-119 a=0.6
NACA63-119 a=0.6 |  |  |  | Cl Max: | 1.6103 | at alpha= | 20 | deg
XFOIL ncrit=9 |  |  |  | L/D Max: | 110.155 | at alpha= | 4 | deg
Re: | 8000000 |  |  | Cd Min: | 0.05628 | at alpha= | 20 | deg
Mach: | 0 |  |  | Cl=0 at alpha= | -0.70578 | deg
|  |  |  | @ Cl=0.1, Cd= | 0.004437
|  |  |  | @ Cl=0.4, Cd= | 0.0047191
|  |  |  | @ Cl=0.6, Cd= | 0.0054982
alpha (deg) | Cl | Cd | Cm | Cl/Cd
-20 | -1.5635 | 0.04785 | -0.0353 | -32.675
-19.5 | -1.5523 | 0.04381 | -0.0358 | -35.4325
-19 | -1.5392 | 0.0401 | -0.0361 | -38.384
-18 | -1.5533 | 0.03332 | -0.0282 | -46.6176
-17.5 | -1.4946 | 0.02998 | -0.0362 | -49.8532
-17 | -1.4797 | 0.02731 | -0.0349 | -54.1816
-16.5 | -1.461 | 0.02495 | -0.0336 | -58.5571
-16 | -1.4401 | 0.0228 | -0.0322 | -63.1623
-15.5 | -1.4175 | 0.02087 | -0.0306 | -67.9205
-15 | -1.3961 | 0.01896 | -0.0285 | -73.634
-14.5 | -1.3733 | 0.01728 | -0.0263 | -79.4734
-14 | -1.3484 | 0.01585 | -0.0238 | -85.0726
-13.5 | -1.3211 | 0.01468 | -0.0213 | -89.9932
-13 | -1.2942 | 0.0137 | -0.0182 | -94.4672
-12.5 | -1.2755 | 0.01278 | -0.0132 | -99.8044
-12 | -1.2451 | 0.01219 | -0.0095 | -102.1411
-11.5 | -1.2015 | 0.01167 | -0.008 | -102.9563
-11 | -1.1547 | 0.0112 | -0.007 | -103.0982
-10.5 | -1.1069 | 0.0107 | -0.0062 | -103.4486
-10 | -1.0561 | 0.0103 | -0.0058 | -102.534
-9.5 | -1.0046 | 0.00988 | -0.0055 | -101.6802
-9 | -0.9514 | 0.00951 | -0.0054 | -100.0421
-8.5 | -0.8979 | 0.00912 | -0.0054 | -98.4539
-8 | -0.8434 | 0.00875 | -0.0055 | -96.3886
-7.5 | -0.7888 | 0.00836 | -0.0057 | -94.3541
-7 | -0.7341 | 0.00792 | -0.0059 | -92.6894
-6.5 | -0.6786 | 0.00752 | -0.0062 | -90.2394
-6 | -0.6217 | 0.00719 | -0.0067 | -86.4673
-5.5 | -0.5649 | 0.00684 | -0.0072 | -82.5877
-5 | -0.5078 | 0.00646 | -0.0077 | -78.6068
-4.5 | -0.4506 | 0.00606 | -0.0083 | -74.3564
-4 | -0.393 | 0.00566 | -0.009 | -69.4346
-3.5 | -0.3364 | 0.00508 | -0.0096 | -66.2205
-3 | -0.2776 | 0.00476 | -0.0104 | -58.3193
-2.5 | -0.2173 | 0.00467 | -0.0114 | -46.531
-2 | -0.1568 | 0.00458 | -0.0124 | -34.2358
-1.5 | -0.0963 | 0.00453 | -0.0134 | -21.2583
-1 | -0.0356 | 0.00445 | -0.0144 | -8
-0.5 | 0.0249 | 0.00444 | -0.0154 | 5.6081
0 | 0.0858 | 0.00443 | -0.0164 | 19.3679
0.5 | 0.1465 | 0.00446 | -0.0174 | 32.8475
1 | 0.2073 | 0.00446 | -0.0184 | 46.4798
1.5 | 0.268 | 0.00451 | -0.0194 | 59.4235
2 | 0.3283 | 0.00458 | -0.0204 | 71.6812
2.5 | 0.3885 | 0.0047 | -0.0213 | 82.6596
3 | 0.4486 | 0.0048 | -0.0223 | 93.4583
3.5 | 0.5084 | 0.00493 | -0.0232 | 103.1237
4 | 0.5673 | 0.00515 | -0.024 | 110.1553
4.5 | 0.6227 | 0.00574 | -0.0244 | 108.4843
5 | 0.6773 | 0.00634 | -0.0246 | 106.8297
5.5 | 0.7326 | 0.00681 | -0.0249 | 107.5771
6 | 0.7869 | 0.0073 | -0.0251 | 107.7945
6.5 | 0.8411 | 0.00776 | -0.0252 | 108.3892
7 | 0.8944 | 0.00822 | -0.0252 | 108.8078
7.5 | 0.9468 | 0.0087 | -0.025 | 108.8276
8 | 0.9978 | 0.00919 | -0.0246 | 108.5745
8.5 | 1.0464 | 0.00976 | -0.0239 | 107.2131
9 | 1.0947 | 0.01026 | -0.023 | 106.6959
9.5 | 1.1416 | 0.01075 | -0.022 | 106.1953
10 | 1.1861 | 0.01124 | -0.0206 | 105.5249
10.5 | 1.2235 | 0.01178 | -0.018 | 103.8625
11 | 1.2462 | 0.01241 | -0.0129 | 100.419
11.5 | 1.2719 | 0.01332 | -0.0091 | 95.488
12 | 1.3 | 0.01434 | -0.0061 | 90.6555
12.5 | 1.3293 | 0.01543 | -0.0036 | 86.1504
13 | 1.3566 | 0.01673 | -0.0011 | 81.0879
13.5 | 1.3807 | 0.01829 | 0.0014 | 75.4893
14 | 1.4074 | 0.01979 | 0.0034 | 71.1167
14.5 | 1.4311 | 0.02154 | 0.0055 | 66.4392
15 | 1.4498 | 0.02361 | 0.0078 | 61.4062
16.5 | 1.5171 | 0.03054 | 0.0108 | 49.6758
17 | 1.5341 | 0.0335 | 0.0117 | 45.794
17.5 | 1.5496 | 0.03671 | 0.0124 | 42.2119
18 | 1.5657 | 0.04002 | 0.0128 | 39.1229
18.5 | 1.5804 | 0.04354 | 0.013 | 36.2977
19 | 1.5938 | 0.04733 | 0.013 | 33.6742
19.5 | 1.6031 | 0.05161 | 0.0127 | 31.0618
20 | 1.6103 | 0.05628 | 0.0121 | 28.6123

## 99. Re 8M Mach 0.10 (1)
BIGFOIL.COM POLAR EXPORT
NACA63-119 a=0.6
NACA63-119 a=0.6 |  |  |  | Cl Max: | 1.522 | at alpha= | 16 | deg
JavaFoil+Calcfoil stall+Eppler ext transition |  |  |  | L/D Max: | 101.694 | at alpha= | 6 | deg
Re: | 8000000 |  |  | Cd Min: | 0.00539 | at alpha= | 0 | deg
Mach: | 0.1 |  |  | Cl=0 at alpha= | -0.70161 | deg
|  |  |  | @ Cl=0.1, Cd= | 0.0054014
|  |  |  | @ Cl=0.4, Cd= | 0.0057084
|  |  |  | @ Cl=0.6, Cd= | 0.0064649
alpha (deg) | Cl | Cd | Cm | Cl/Cd
-20 | -1.314 | 0.05903 | 0.01 | -22.259
-19.5 | -1.335 | 0.05339 | 0.009 | -25.001
-19 | -1.352 | 0.04875 | 0.009 | -27.729
-18.5 | -1.364 | 0.04539 | 0.009 | -30.06
-18 | -1.376 | 0.04135 | 0.008 | -33.282
-17.5 | -1.384 | 0.03818 | 0.008 | -36.241
-17 | -1.387 | 0.03544 | 0.007 | -39.152
-16.5 | -1.388 | 0.03277 | 0.007 | -42.364
-16 | -1.388 | 0.02948 | 0.006 | -47.07
-15.5 | -1.382 | 0.02713 | 0.005 | -50.945
-15 | -1.371 | 0.02536 | 0.005 | -54.078
-14.5 | -1.357 | 0.02345 | 0.004 | -57.894
-14 | -1.34 | 0.02165 | 0.004 | -61.922
-13.5 | -1.319 | 0.02029 | 0.003 | -64.982
-13 | -1.294 | 0.01877 | 0.003 | -68.97
-12.5 | -1.266 | 0.01752 | 0.002 | -72.266
-12 | -1.233 | 0.01631 | 0.001 | -75.605
-11.5 | -1.197 | 0.01528 | 0.001 | -78.309
-11 | -1.157 | 0.01442 | 0 | -80.274
-10.5 | -1.116 | 0.01353 | 0 | -82.461
-10 | -1.072 | 0.01275 | -0.001 | -84.065
-9.5 | -1.026 | 0.01209 | -0.002 | -84.825
-9 | -0.978 | 0.01144 | -0.002 | -85.451
-8.5 | -0.928 | 0.01085 | -0.003 | -85.555
-8 | -0.877 | 0.01033 | -0.004 | -84.845
-7.5 | -0.824 | 0.0098 | -0.004 | -84.048
-7 | -0.77 | 0.0092 | -0.005 | -83.737
-6.5 | -0.717 | 0.00829 | -0.006 | -86.42
-6 | -0.657 | 0.00802 | -0.007 | -81.914
-5.5 | -0.596 | 0.00764 | -0.007 | -78.014
-5 | -0.535 | 0.00712 | -0.008 | -75.176
-4.5 | -0.474 | 0.00653 | -0.009 | -72.57
-4 | -0.412 | 0.00625 | -0.009 | -65.962
-3.5 | -0.35 | 0.00604 | -0.01 | -57.929
-3 | -0.288 | 0.00574 | -0.011 | -50.118
-2.5 | -0.225 | 0.00555 | -0.011 | -40.584
-2 | -0.163 | 0.00551 | -0.012 | -29.532
-1.5 | -0.1 | 0.00547 | -0.013 | -18.264
-1 | -0.037 | 0.00543 | -0.014 | -6.869
-0.5 | 0.025 | 0.0054 | -0.014 | 4.712
0 | 0.088 | 0.00539 | -0.015 | 16.379
0.5 | 0.151 | 0.00545 | -0.016 | 27.729
1 | 0.214 | 0.00545 | -0.016 | 39.237
1.5 | 0.277 | 0.00552 | -0.017 | 50.178
2 | 0.338 | 0.00561 | -0.018 | 60.306
2.5 | 0.401 | 0.00571 | -0.018 | 70.171
3 | 0.463 | 0.00582 | -0.019 | 79.613
3.5 | 0.526 | 0.006 | -0.02 | 87.583
4 | 0.588 | 0.0064 | -0.021 | 91.845
4.5 | 0.649 | 0.00673 | -0.021 | 96.547
5 | 0.711 | 0.00708 | -0.022 | 100.325
5.5 | 0.771 | 0.00771 | -0.023 | 100.007
6 | 0.826 | 0.00813 | -0.023 | 101.694
6.5 | 0.88 | 0.00913 | -0.024 | 96.404
7 | 0.935 | 0.00966 | -0.024 | 96.739
7.5 | 0.988 | 0.01018 | -0.025 | 97.046
8 | 1.039 | 0.01138 | -0.025 | 91.286
8.5 | 1.089 | 0.01215 | -0.026 | 89.648
9 | 1.138 | 0.0128 | -0.027 | 88.922
9.5 | 1.186 | 0.01347 | -0.027 | 87.998
10 | 1.231 | 0.01421 | -0.028 | 86.638
10.5 | 1.273 | 0.01503 | -0.028 | 84.719
11 | 1.312 | 0.01593 | -0.029 | 82.364
11.5 | 1.349 | 0.01694 | -0.029 | 79.639
12 | 1.382 | 0.01806 | -0.03 | 76.496
12.5 | 1.412 | 0.01924 | -0.03 | 73.373
13 | 1.438 | 0.02048 | -0.031 | 70.232
13.5 | 1.462 | 0.02168 | -0.031 | 67.421
14 | 1.481 | 0.02315 | -0.032 | 63.989
14.5 | 1.497 | 0.02474 | -0.032 | 60.524
15 | 1.509 | 0.02643 | -0.033 | 57.092
15.5 | 1.518 | 0.02822 | -0.033 | 53.788
16 | 1.522 | 0.03061 | -0.034 | 49.715
16.5 | 1.519 | 0.03286 | -0.034 | 46.21
17 | 1.511 | 0.03543 | -0.034 | 42.651
17.5 | 1.501 | 0.03782 | -0.035 | 39.7
18 | 1.486 | 0.04093 | -0.035 | 36.315
18.5 | 1.468 | 0.04456 | -0.036 | 32.943
19 | 1.447 | 0.04788 | -0.036 | 30.221
19.5 | 1.423 | 0.05199 | -0.036 | 27.361
20 | 1.396 | 0.05621 | -0.036 | 24.836

## 100. Re 8M Mach 0.10 (2)
BIGFOIL.COM POLAR EXPORT
NACA63-119 a=0.6
NACA63-119 a=0.6 |  |  |  | Cl Max: | 1.6001 | at alpha= | 20 | deg
XFOIL ncrit=9 |  |  |  | L/D Max: | 110.698 | at alpha= | 4 | deg
Re: | 8000000 |  |  | Cd Min: | 0.05953 | at alpha= | 20 | deg
Mach: | 0.1 |  |  | Cl=0 at alpha= | -0.70574 | deg
|  |  |  | @ Cl=0.1, Cd= | 0.0044467
|  |  |  | @ Cl=0.4, Cd= | 0.004716
|  |  |  | @ Cl=0.6, Cd= | 0.0054702
alpha (deg) | Cl | Cd | Cm | Cl/Cd
-20 | -1.555 | 0.05076 | -0.0365 | -30.6344
-19.5 | -1.545 | 0.04644 | -0.0372 | -33.2687
-19 | -1.5332 | 0.04245 | -0.0376 | -36.1178
-18.5 | -1.5193 | 0.03879 | -0.0377 | -39.1673
-18 | -1.5082 | 0.035 | -0.0376 | -43.0914
-17.5 | -1.4888 | 0.03176 | -0.0382 | -46.8766
-17 | -1.4748 | 0.02886 | -0.037 | -51.1019
-16.5 | -1.4578 | 0.02624 | -0.0357 | -55.5564
-16 | -1.4384 | 0.02389 | -0.0343 | -60.2093
-15.5 | -1.4155 | 0.02187 | -0.0327 | -64.7234
-15 | -1.3933 | 0.01989 | -0.0308 | -70.0503
-14.5 | -1.3711 | 0.01806 | -0.0286 | -75.9192
-14 | -1.3474 | 0.01646 | -0.0261 | -81.8591
-13.5 | -1.3202 | 0.01517 | -0.0236 | -87.027
-13 | -1.2921 | 0.0141 | -0.0207 | -91.6383
-12.5 | -1.2696 | 0.01308 | -0.0166 | -97.0642
-12 | -1.2487 | 0.01238 | -0.0113 | -100.8643
-11.5 | -1.2069 | 0.01182 | -0.0094 | -102.1066
-11 | -1.1603 | 0.01135 | -0.0082 | -102.2291
-10.5 | -1.113 | 0.01082 | -0.0071 | -102.8651
-10 | -1.0625 | 0.01039 | -0.0066 | -102.2618
-9.5 | -1.0105 | 0.00997 | -0.0062 | -101.3541
-9 | -0.9574 | 0.00958 | -0.006 | -99.9374
-8.5 | -0.9035 | 0.00919 | -0.0059 | -98.3134
-8 | -0.8488 | 0.00881 | -0.0059 | -96.3451
-7.5 | -0.7936 | 0.00844 | -0.0061 | -94.0284
-7 | -0.7386 | 0.00799 | -0.0062 | -92.4406
-6.5 | -0.6829 | 0.00757 | -0.0064 | -90.2114
-6 | -0.6257 | 0.00722 | -0.0069 | -86.662
-5.5 | -0.5686 | 0.00687 | -0.0073 | -82.7656
-5 | -0.511 | 0.00649 | -0.0079 | -78.7365
-4.5 | -0.4536 | 0.00608 | -0.0084 | -74.6053
-4 | -0.3956 | 0.00567 | -0.0091 | -69.7707
-3.5 | -0.3387 | 0.00509 | -0.0097 | -66.5422
-3 | -0.2794 | 0.00477 | -0.0105 | -58.5744
-2.5 | -0.2188 | 0.00468 | -0.0115 | -46.7521
-2 | -0.1579 | 0.00459 | -0.0124 | -34.4009
-1.5 | -0.097 | 0.00453 | -0.0134 | -21.4128
-1 | -0.0359 | 0.00446 | -0.0144 | -8.0493
-0.5 | 0.0251 | 0.00444 | -0.0155 | 5.6532
0 | 0.0864 | 0.00444 | -0.0165 | 19.4595
0.5 | 0.1475 | 0.00447 | -0.0175 | 32.9978
1 | 0.2087 | 0.00447 | -0.0185 | 46.689
1.5 | 0.2698 | 0.00452 | -0.0195 | 59.6903
2 | 0.3306 | 0.00459 | -0.0205 | 72.0261
2.5 | 0.3912 | 0.0047 | -0.0215 | 83.234
3 | 0.4516 | 0.00481 | -0.0224 | 93.8877
3.5 | 0.5119 | 0.00494 | -0.0233 | 103.6235
4 | 0.5712 | 0.00516 | -0.0241 | 110.6977
4.5 | 0.6269 | 0.00576 | -0.0244 | 108.8368
5 | 0.6818 | 0.00637 | -0.0247 | 107.033
5.5 | 0.7372 | 0.00685 | -0.0249 | 107.6204
6 | 0.792 | 0.00734 | -0.025 | 107.9019
6.5 | 0.8464 | 0.0078 | -0.0251 | 108.5128
7 | 0.8999 | 0.00827 | -0.025 | 108.815
7.5 | 0.9523 | 0.00876 | -0.0247 | 108.71
8 | 1.0031 | 0.00928 | -0.0242 | 108.0927
8.5 | 1.0519 | 0.00985 | -0.0234 | 106.7919
9 | 1.0997 | 0.01037 | -0.0224 | 106.0463
9.5 | 1.1461 | 0.01087 | -0.0211 | 105.437
10 | 1.1899 | 0.01138 | -0.0194 | 104.5606
11 | 1.2439 | 0.0127 | -0.0107 | 97.9449
11.5 | 1.2704 | 0.01369 | -0.0072 | 92.7977
12 | 1.2997 | 0.01476 | -0.0044 | 88.0556
12.5 | 1.3284 | 0.01596 | -0.0018 | 83.2331
13 | 1.3557 | 0.01735 | 0.0007 | 78.1383
13.5 | 1.38 | 0.01898 | 0.0032 | 72.7081
14 | 1.4058 | 0.02062 | 0.0053 | 68.1765
14.5 | 1.4288 | 0.0225 | 0.0074 | 63.5022
15 | 1.4475 | 0.02465 | 0.0096 | 58.7221
16 | 1.4953 | 0.02924 | 0.0114 | 51.1389
16.5 | 1.5137 | 0.03211 | 0.0124 | 47.1411
17 | 1.5292 | 0.03532 | 0.0133 | 43.2956
17.5 | 1.5445 | 0.0387 | 0.0139 | 39.9096
18 | 1.561 | 0.0421 | 0.0142 | 37.0784
18.5 | 1.5747 | 0.04587 | 0.0143 | 34.3296
19 | 1.5865 | 0.04993 | 0.0142 | 31.7745
19.5 | 1.5938 | 0.0546 | 0.0138 | 29.1905
20 | 1.6001 | 0.05953 | 0.0131 | 26.8789

## 101. Re 8M Mach 0.25 (1)
BIGFOIL.COM POLAR EXPORT
NACA63-119 a=0.6
NACA63-119 a=0.6 |  |  |  | Cl Max: | 1.44 | at alpha= | 14 | deg
JavaFoil+Calcfoil stall+Eppler ext transition |  |  |  | L/D Max: | 99.448 | at alpha= | 5 | deg
Re: | 8000000 |  |  | Cd Min: | 0.00544 | at alpha= | -0.5 | deg
Mach: | 0.25 |  |  | Cl=0 at alpha= | -0.70312 | deg
|  |  |  | @ Cl=0.1, Cd= | 0.0054756
|  |  |  | @ Cl=0.4, Cd= | 0.0057612
|  |  |  | @ Cl=0.6, Cd= | 0.0065331
alpha (deg) | Cl | Cd | Cm | Cl/Cd
-19.5 | -0.988 | 0.09042 | 0.009 | -10.926
-19 | -1.047 | 0.07584 | 0.009 | -13.809
-18.5 | -1.101 | 0.0645 | 0.008 | -17.068
-18 | -1.145 | 0.05771 | 0.008 | -19.843
-17.5 | -1.189 | 0.04912 | 0.008 | -24.203
-17 | -1.224 | 0.0433 | 0.007 | -28.268
-16.5 | -1.251 | 0.03936 | 0.007 | -31.785
-16 | -1.273 | 0.03548 | 0.006 | -35.888
-15.5 | -1.289 | 0.0325 | 0.006 | -39.644
-15 | -1.298 | 0.02956 | 0.005 | -43.918
-14.5 | -1.302 | 0.0271 | 0.004 | -48.025
-14 | -1.299 | 0.02502 | 0.004 | -51.912
-13.5 | -1.29 | 0.02306 | 0.003 | -55.959
-13 | -1.276 | 0.0212 | 0.003 | -60.217
-12.5 | -1.257 | 0.01966 | 0.002 | -63.93
-12 | -1.231 | 0.01816 | 0.001 | -67.777
-11.5 | -1.2 | 0.01683 | 0.001 | -71.321
-11 | -1.165 | 0.01574 | 0 | -74.019
-10.5 | -1.127 | 0.01472 | -0.001 | -76.558
-10 | -1.085 | 0.01382 | -0.001 | -78.534
-9.5 | -1.041 | 0.01301 | -0.002 | -79.983
-9 | -0.994 | 0.01223 | -0.003 | -81.232
-8.5 | -0.944 | 0.01156 | -0.003 | -81.689
-8 | -0.893 | 0.01094 | -0.004 | -81.675
-7.5 | -0.84 | 0.01031 | -0.005 | -81.524
-7 | -0.785 | 0.00978 | -0.005 | -80.266
-6.5 | -0.735 | 0.00857 | -0.006 | -85.739
-6 | -0.674 | 0.00824 | -0.007 | -81.784
-5.5 | -0.612 | 0.00786 | -0.007 | -77.888
-5 | -0.55 | 0.00732 | -0.008 | -75.128
-4.5 | -0.487 | 0.00669 | -0.009 | -72.777
-4 | -0.424 | 0.0064 | -0.01 | -66.208
-3.5 | -0.36 | 0.00612 | -0.01 | -58.773
-3 | -0.296 | 0.00583 | -0.011 | -50.716
-2.5 | -0.231 | 0.00563 | -0.012 | -41.075
-2 | -0.167 | 0.00556 | -0.013 | -30.045
-1.5 | -0.103 | 0.00551 | -0.013 | -18.642
-1 | -0.038 | 0.00547 | -0.014 | -7.01
-0.5 | 0.026 | 0.00544 | -0.015 | 4.804
0 | 0.091 | 0.00547 | -0.015 | 16.571
0.5 | 0.155 | 0.00551 | -0.016 | 28.203
1 | 0.22 | 0.00553 | -0.017 | 39.781
1.5 | 0.284 | 0.00559 | -0.018 | 50.843
2 | 0.348 | 0.00568 | -0.018 | 61.26
2.5 | 0.412 | 0.00578 | -0.019 | 71.216
3 | 0.476 | 0.00589 | -0.02 | 80.792
3.5 | 0.54 | 0.00613 | -0.02 | 88.108
4 | 0.604 | 0.00656 | -0.021 | 91.991
4.5 | 0.667 | 0.00691 | -0.022 | 96.572
5 | 0.73 | 0.00734 | -0.023 | 99.448
5.5 | 0.792 | 0.00809 | -0.023 | 97.885
6 | 0.843 | 0.00893 | -0.024 | 94.371
6.5 | 0.899 | 0.00961 | -0.024 | 93.533
7 | 0.955 | 0.01017 | -0.025 | 93.867
7.5 | 1.009 | 0.01076 | -0.025 | 93.781
8 | 1.059 | 0.01212 | -0.026 | 87.395
8.5 | 1.11 | 0.01293 | -0.027 | 85.818
9 | 1.158 | 0.01368 | -0.027 | 84.669
9.5 | 1.205 | 0.01447 | -0.028 | 83.278
10 | 1.249 | 0.01534 | -0.028 | 81.405
10.5 | 1.288 | 0.01632 | -0.029 | 78.947
11 | 1.323 | 0.01736 | -0.029 | 76.224
11.5 | 1.355 | 0.01853 | -0.03 | 73.112
12 | 1.382 | 0.01984 | -0.031 | 69.641
12.5 | 1.404 | 0.02119 | -0.031 | 66.253
13 | 1.421 | 0.0228 | -0.032 | 62.323
13.5 | 1.433 | 0.02448 | -0.032 | 58.527
14 | 1.44 | 0.02612 | -0.033 | 55.105
14.5 | 1.44 | 0.02813 | -0.033 | 51.182
15 | 1.434 | 0.03034 | -0.033 | 47.276
15.5 | 1.423 | 0.0329 | -0.034 | 43.241
16 | 1.404 | 0.03619 | -0.034 | 38.787
16.5 | 1.373 | 0.03978 | -0.035 | 34.515
17 | 1.336 | 0.04355 | -0.035 | 30.691
17.5 | 1.292 | 0.04826 | -0.035 | 26.775
18 | 1.24 | 0.05469 | -0.035 | 22.675
18.5 | 1.185 | 0.06017 | -0.035 | 19.695
19 | 1.124 | 0.06735 | -0.036 | 16.685

## 102. Re 8M Mach 0.25 (2)
BIGFOIL.COM POLAR EXPORT
NACA63-119 a=0.6
NACA63-119 a=0.6 |  |  |  | Cl Max: | 1.5523 | at alpha= | 20 | deg
XFOIL ncrit=9 |  |  |  | L/D Max: | 113.111 | at alpha= | 4 | deg
Re: | 8000000 |  |  | Cd Min: | 0.07704 | at alpha= | 20 | deg
Mach: | 0.25 |  |  | Cl=0 at alpha= | -0.70616 | deg
|  |  |  | @ Cl=0.1, Cd= | 0.0045
|  |  |  | @ Cl=0.4, Cd= | 0.0047298
|  |  |  | @ Cl=0.6, Cd= | 0.0053162
alpha (deg) | Cl | Cd | Cm | Cl/Cd
-20 | -1.4916 | 0.06917 | -0.0403 | -21.5643
-19.5 | -1.4919 | 0.06274 | -0.0423 | -23.7791
-19 | -1.4914 | 0.05667 | -0.0439 | -26.3173
-18.5 | -1.4847 | 0.0515 | -0.0447 | -28.8291
-18 | -1.5012 | 0.04746 | -0.0399 | -31.6308
-17.5 | -1.4554 | 0.04257 | -0.0467 | -34.1884
-17 | -1.444 | 0.03853 | -0.0463 | -37.4773
-16.5 | -1.432 | 0.0347 | -0.0455 | -41.268
-16 | -1.4185 | 0.03117 | -0.0445 | -45.5085
-15.5 | -1.4017 | 0.02809 | -0.0431 | -49.9003
-15 | -1.381 | 0.02544 | -0.0415 | -54.2846
-14.5 | -1.3588 | 0.023 | -0.0396 | -59.0783
-14 | -1.3369 | 0.02072 | -0.0374 | -64.5222
-13.5 | -1.3136 | 0.01863 | -0.0349 | -70.5099
-13 | -1.2874 | 0.01686 | -0.0322 | -76.3582
-12.5 | -1.2582 | 0.0154 | -0.0295 | -81.7013
-12 | -1.2295 | 0.01409 | -0.0262 | -87.2605
-11.5 | -1.205 | 0.01293 | -0.0219 | -93.1941
-11 | -1.1843 | 0.01213 | -0.016 | -97.634
-10.5 | -1.1405 | 0.01159 | -0.0135 | -98.4038
-10 | -1.0936 | 0.01098 | -0.0116 | -99.5993
-9.5 | -1.0421 | 0.0105 | -0.0104 | -99.2476
-9 | -0.9886 | 0.01003 | -0.0095 | -98.5643
-8.5 | -0.9333 | 0.00962 | -0.0089 | -97.0166
-8 | -0.8774 | 0.00918 | -0.0084 | -95.5773
-7.5 | -0.8204 | 0.00879 | -0.0082 | -93.3333
-7 | -0.7636 | 0.00833 | -0.008 | -91.6687
-6.5 | -0.7069 | 0.00781 | -0.0078 | -90.5122
-6 | -0.6481 | 0.00741 | -0.008 | -87.4629
-5.5 | -0.5889 | 0.00702 | -0.0083 | -83.8889
-5 | -0.5294 | 0.00664 | -0.0087 | -79.7289
-4.5 | -0.4699 | 0.00619 | -0.0091 | -75.9128
-4 | -0.4101 | 0.00576 | -0.0096 | -71.1979
-3.5 | -0.3513 | 0.00513 | -0.0101 | -68.4795
-3 | -0.2899 | 0.00483 | -0.0109 | -60.0207
-2.5 | -0.2269 | 0.00471 | -0.0119 | -48.1741
-2 | -0.1637 | 0.00463 | -0.0129 | -35.3564
-1.5 | -0.1005 | 0.00456 | -0.0139 | -22.0395
-1 | -0.0372 | 0.0045 | -0.0149 | -8.2667
-0.5 | 0.0261 | 0.00448 | -0.016 | 5.8259
0 | 0.0897 | 0.0045 | -0.017 | 19.9333
0.5 | 0.153 | 0.0045 | -0.0181 | 34
1 | 0.2163 | 0.00453 | -0.0191 | 47.7483
1.5 | 0.2799 | 0.00455 | -0.0201 | 61.5165
2 | 0.343 | 0.00463 | -0.0211 | 74.0821
2.5 | 0.4058 | 0.00474 | -0.0221 | 85.6118
3 | 0.4686 | 0.00487 | -0.023 | 96.2218
3.5 | 0.5311 | 0.005 | -0.0239 | 106.22
4 | 0.5927 | 0.00524 | -0.0246 | 113.1107
4.5 | 0.6502 | 0.00584 | -0.0248 | 111.3356
5 | 0.7066 | 0.0065 | -0.0249 | 108.7077
5.5 | 0.7632 | 0.00704 | -0.0248 | 108.4091
6 | 0.8191 | 0.0076 | -0.0246 | 107.7763
6.5 | 0.8745 | 0.0081 | -0.0243 | 107.963
7 | 0.9291 | 0.00861 | -0.0238 | 107.9094
7.5 | 0.982 | 0.00914 | -0.023 | 107.4398
8 | 1.0309 | 0.0098 | -0.0216 | 105.1939
8.5 | 1.0779 | 0.01042 | -0.0198 | 103.4453
9 | 1.1229 | 0.01099 | -0.0177 | 102.1747
9.5 | 1.1527 | 0.0116 | -0.0129 | 99.3707
10 | 1.1772 | 0.0125 | -0.0079 | 94.176
10.5 | 1.2078 | 0.0135 | -0.0044 | 89.4667
11 | 1.2375 | 0.01473 | -0.0011 | 84.0122
11.5 | 1.2667 | 0.01612 | 0.0019 | 78.5794
12 | 1.2969 | 0.01758 | 0.0045 | 73.7713
12.5 | 1.3216 | 0.01943 | 0.0073 | 68.0185
13 | 1.3481 | 0.0213 | 0.0098 | 63.2911
13.5 | 1.3734 | 0.02334 | 0.0121 | 58.8432
14 | 1.3946 | 0.02571 | 0.0144 | 54.2435
14.5 | 1.4136 | 0.0284 | 0.0164 | 49.7746
15 | 1.434 | 0.03105 | 0.0183 | 46.1836
15.5 | 1.5109 | 0.03487 | 0.0081 | 43.3295
16.5 | 1.4939 | 0.04125 | 0.0199 | 36.2158
17 | 1.5102 | 0.04507 | 0.0204 | 33.5079
17.5 | 1.5234 | 0.04933 | 0.0206 | 30.8818
18 | 1.5319 | 0.05419 | 0.0205 | 28.2691
18.5 | 1.5381 | 0.05948 | 0.0199 | 25.8591
19 | 1.5429 | 0.06509 | 0.019 | 23.7041
19.5 | 1.5484 | 0.0709 | 0.0177 | 21.8392
20 | 1.5523 | 0.07704 | 0.0159 | 20.1493

## 103. Re 8M Mach 0.50 (1)
BIGFOIL.COM POLAR EXPORT
NACA63-119 a=0.6
NACA63-119 a=0.6 |  |  |  | Cl Max: | 1.228 | at alpha= | 9.5 | deg
JavaFoil+Calcfoil stall+Eppler ext transition |  |  |  | L/D Max: | 95.604 | at alpha= | 4 | deg
Re: | 8000000 |  |  | Cd Min: | 0.0057 | at alpha= | -0.5 | deg
Mach: | 0.5 |  |  | Cl=0 at alpha= | -0.70139 | deg
|  |  |  | @ Cl=0.1, Cd= | 0.0057592
|  |  |  | @ Cl=0.4, Cd= | 0.0060283
|  |  |  | @ Cl=0.6, Cd= | 0.0069267
alpha (deg) | Cl | Cd | Cm | Cl/Cd
-20 | -1.111 | 0.15134 | 0.008 | -7.338
-19.5 | -1.112 | 0.12424 | 0.009 | -8.948
-19 | -1.073 | 0.1263 | 0.008 | -8.495
-18.5 | -1.022 | 0.13696 | 0.007 | -7.466
-18 | -0.987 | 0.13527 | 0.006 | -7.296
-17.5 | -0.981 | 0.12252 | 0.007 | -8.003
-17 | -0.944 | 0.12129 | 0.006 | -7.787
-16.5 | -0.91 | 0.11679 | 0.005 | -7.794
-16 | -0.888 | 0.11538 | 0.005 | -7.693
-15.5 | -0.873 | 0.09768 | 0.005 | -8.941
-15 | -0.823 | 0.10585 | 0.004 | -7.778
-14.5 | -0.798 | 0.10609 | 0.003 | -7.523
-14 | -0.78 | 0.09072 | 0.003 | -8.592
-13.5 | -0.763 | 0.07606 | 0.003 | -10.033
-13 | -0.792 | 0.04008 | 0.003 | -19.763
-12.5 | -0.679 | 0.08935 | 0.001 | -7.595
-12 | -0.727 | 0.03859 | 0.001 | -18.847
-11.5 | -0.71 | 0.0302 | 0.001 | -23.501
-11 | -0.666 | 0.03492 | 0 | -19.077
-10.5 | -0.954 | 0.02477 | -0.001 | -38.527
-10 | -1.03 | 0.02112 | -0.001 | -48.769
-9.5 | -1.041 | 0.01877 | -0.002 | -55.449
-9 | -1.025 | 0.01699 | -0.003 | -60.322
-8.5 | -0.993 | 0.01567 | -0.003 | -63.388
-8 | -0.951 | 0.0145 | -0.004 | -65.631
-7.5 | -0.903 | 0.01342 | -0.005 | -67.302
-7 | -0.849 | 0.0125 | -0.006 | -67.894
-6.5 | -0.791 | 0.01157 | -0.007 | -68.362
-6 | -0.732 | 0.0101 | -0.007 | -72.482
-5.5 | -0.669 | 0.00947 | -0.008 | -70.652
-5 | -0.604 | 0.00884 | -0.009 | -68.347
-4.5 | -0.543 | 0.00781 | -0.01 | -69.487
-4 | -0.473 | 0.00699 | -0.011 | -67.622
-3.5 | -0.401 | 0.00665 | -0.012 | -60.395
-3 | -0.33 | 0.00629 | -0.012 | -52.523
-2.5 | -0.258 | 0.00595 | -0.013 | -43.458
-2 | -0.187 | 0.00585 | -0.014 | -31.935
-1.5 | -0.115 | 0.00577 | -0.015 | -19.882
-1 | -0.043 | 0.00572 | -0.016 | -7.486
-0.5 | 0.029 | 0.0057 | -0.016 | 5.127
0 | 0.101 | 0.00576 | -0.017 | 17.597
0.5 | 0.174 | 0.00576 | -0.018 | 30.123
1 | 0.246 | 0.00576 | -0.019 | 42.706
1.5 | 0.318 | 0.00592 | -0.02 | 53.707
2 | 0.388 | 0.006 | -0.02 | 64.735
2.5 | 0.46 | 0.00617 | -0.021 | 74.563
3 | 0.531 | 0.00639 | -0.022 | 83.152
3.5 | 0.603 | 0.00695 | -0.023 | 86.752
4 | 0.668 | 0.00698 | -0.023 | 95.604
4.5 | 0.733 | 0.0081 | -0.024 | 90.566
5 | 0.798 | 0.00893 | -0.025 | 89.33
5.5 | 0.86 | 0.01018 | -0.025 | 84.44
6 | 0.921 | 0.01123 | -0.026 | 82.011
6.5 | 0.981 | 0.01208 | -0.027 | 81.226
7 | 1.036 | 0.01379 | -0.027 | 75.127
7.5 | 1.088 | 0.01511 | -0.028 | 71.997
8 | 1.136 | 0.01625 | -0.029 | 69.892
8.5 | 1.177 | 0.01749 | -0.029 | 67.319
9 | 1.21 | 0.01887 | -0.03 | 64.101
9.5 | 1.228 | 0.02067 | -0.03 | 59.442
10 | 1.227 | 0.02276 | -0.031 | 53.9
10.5 | 1.17 | 0.02554 | -0.032 | 45.829
11 | 0.765 | 0.03496 | -0.031 | 21.867
11.5 | 0.792 | 0.0381 | -0.032 | 20.773
12 | 0.834 | 0.03374 | -0.033 | 24.723
12.5 | 0.855 | 0.04061 | -0.033 | 21.058
13 | 0.864 | 0.05422 | -0.032 | 15.926
13.5 | 0.895 | 0.0538 | -0.033 | 16.63
14 | 0.919 | 0.06121 | -0.033 | 15.011
14.5 | 0.941 | 0.06934 | -0.033 | 13.577

## 104. Re 8M Mach 0.50 (2)
BIGFOIL.COM POLAR EXPORT
NACA63-119 a=0.6
NACA63-119 a=0.6 |  |  |  | Cl Max: | 1.3199 | at alpha= | 14 | deg
XFOIL ncrit=9 |  |  |  | L/D Max: | 123.649 | at alpha= | 4 | deg
Re: | 8000000 |  |  | Cd Min: | 0.16425 | at alpha= | 19 | deg
Mach: | 0.5 |  |  | Cl=0 at alpha= | -0.70704 | deg
|  |  |  | @ Cl=0.1, Cd= | 0.0046818
|  |  |  | @ Cl=0.4, Cd= | 0.0048505
|  |  |  | @ Cl=0.6, Cd= | 0.0053056
alpha (deg) | Cl | Cd | Cm | Cl/Cd
-18 | -0.9846 | 0.14457 | -0.0092 | -6.8105
-17 | -1.0252 | 0.11947 | -0.0272 | -8.5812
-16.5 | -1.0486 | 0.10713 | -0.0357 | -9.7881
-16 | -1.0761 | 0.09484 | -0.0438 | -11.3465
-15.5 | -1.1015 | 0.08352 | -0.0507 | -13.1885
-15 | -1.125 | 0.07309 | -0.0562 | -15.392
-14.5 | -1.1462 | 0.06359 | -0.0603 | -18.0248
-14 | -1.1658 | 0.05495 | -0.063 | -21.2157
-13.5 | -1.1807 | 0.04728 | -0.0642 | -24.9725
-13 | -1.1899 | 0.04064 | -0.0641 | -29.279
-12.5 | -1.1887 | 0.03515 | -0.0627 | -33.8179
-12 | -1.179 | 0.03061 | -0.0604 | -38.5168
-11.5 | -1.1619 | 0.02685 | -0.0576 | -43.2737
-11 | -1.143 | 0.02345 | -0.0542 | -48.742
-10.5 | -1.1164 | 0.02062 | -0.0508 | -54.1416
-10 | -1.0852 | 0.01821 | -0.0471 | -59.5936
-9.5 | -1.0527 | 0.01601 | -0.0433 | -65.7527
-9 | -1.0181 | 0.01414 | -0.0393 | -72.0014
-8.5 | -0.9805 | 0.01263 | -0.0351 | -77.6326
-8 | -0.9517 | 0.01129 | -0.0292 | -84.2958
-7.5 | -0.9152 | 0.01058 | -0.0231 | -86.5028
-7 | -0.8594 | 0.00992 | -0.02 | -86.6331
-6.5 | -0.8 | 0.00929 | -0.0176 | -86.1141
-6 | -0.7406 | 0.00853 | -0.0155 | -86.823
-5.5 | -0.6763 | 0.00793 | -0.0142 | -85.2837
-5 | -0.6089 | 0.00742 | -0.0135 | -82.062
-4.5 | -0.542 | 0.00685 | -0.013 | -79.1241
-4 | -0.4754 | 0.00619 | -0.0127 | -76.8013
-3.5 | -0.409 | 0.00545 | -0.0126 | -75.0459
-3 | -0.3375 | 0.00509 | -0.0131 | -66.3065
-2.5 | -0.2643 | 0.00494 | -0.014 | -53.502
-2 | -0.1906 | 0.00483 | -0.0149 | -39.4617
-1.5 | -0.1172 | 0.00475 | -0.016 | -24.6737
-1 | -0.0433 | 0.00469 | -0.0171 | -9.2324
-0.5 | 0.0306 | 0.00471 | -0.0182 | 6.4968
0 | 0.1044 | 0.00468 | -0.0194 | 22.3077
0.5 | 0.1781 | 0.00473 | -0.0205 | 37.6533
1 | 0.2519 | 0.00473 | -0.0217 | 53.2558
1.5 | 0.3256 | 0.00482 | -0.0227 | 67.5519
2 | 0.3997 | 0.00485 | -0.0238 | 82.4124
2.5 | 0.4732 | 0.00498 | -0.0247 | 95.0201
3 | 0.546 | 0.00515 | -0.0254 | 106.0194
3.5 | 0.6189 | 0.00536 | -0.026 | 115.4664
4 | 0.6912 | 0.00559 | -0.0264 | 123.6494
5 | 0.8153 | 0.00719 | -0.0242 | 113.3936
5.5 | 0.8716 | 0.00807 | -0.022 | 108.005
6 | 0.926 | 0.00885 | -0.0193 | 104.6328
6.5 | 0.9745 | 0.00964 | -0.0155 | 101.0892
7 | 0.9972 | 0.01057 | -0.0078 | 94.3425
7.5 | 1.0162 | 0.01228 | -0.0013 | 82.7524
8 | 1.0367 | 0.01439 | 0.0042 | 72.0431
8.5 | 1.0651 | 0.01646 | 0.0085 | 64.7084
9 | 1.0972 | 0.01851 | 0.0122 | 59.2761
9.5 | 1.127 | 0.02084 | 0.0159 | 54.0787
10 | 1.1569 | 0.02327 | 0.0194 | 49.7164
10.5 | 1.1831 | 0.02608 | 0.0227 | 45.3643
11 | 1.2106 | 0.02906 | 0.0256 | 41.6586
11.5 | 1.2368 | 0.03232 | 0.0283 | 38.2673
12 | 1.2584 | 0.03612 | 0.0306 | 34.8394
12.5 | 1.2814 | 0.04003 | 0.0327 | 32.011
13 | 1.3009 | 0.04442 | 0.0344 | 29.2864
13.5 | 1.3134 | 0.04959 | 0.0356 | 26.4852
14 | 1.3199 | 0.05552 | 0.0361 | 23.7734
14.5 | 1.3171 | 0.0626 | 0.0355 | 21.0399
15 | 1.3044 | 0.07099 | 0.0337 | 18.3744
15.5 | 1.2851 | 0.08057 | 0.0303 | 15.9501
16 | 1.2618 | 0.09111 | 0.0256 | 13.8492
17 | 1.2132 | 0.11373 | 0.0135 | 10.6674
17.5 | 1.1902 | 0.12598 | 0.0058 | 9.4475
18 | 1.168 | 0.13858 | -0.0027 | 8.4283
18.5 | 1.1459 | 0.15147 | -0.0118 | 7.5652
19 | 1.1271 | 0.16425 | -0.021 | 6.8621

## 105. Re 10M Mach 0.00 (1)
BIGFOIL.COM POLAR EXPORT
NACA63-119 a=0.6
NACA63-119 a=0.6 |  |  |  | Cl Max: | 1.538 | at alpha= | 16 | deg
JavaFoil+Calcfoil stall+Eppler ext transition |  |  |  | L/D Max: | 100.193 | at alpha= | 7 | deg
Re: | 10000000 |  |  | Cd Min: | 0.00531 | at alpha= | 0 | deg
Mach: | 0 |  |  | Cl=0 at alpha= | -0.70161 | deg
|  |  |  | @ Cl=0.1, Cd= | 0.0053216
|  |  |  | @ Cl=0.4, Cd= | 0.0056642
|  |  |  | @ Cl=0.6, Cd= | 0.0065387
alpha (deg) | Cl | Cd | Cm | Cl/Cd
-20 | -1.359 | 0.05419 | 0.01 | -25.084
-19.5 | -1.375 | 0.0491 | 0.009 | -28.015
-19 | -1.387 | 0.04588 | 0.009 | -30.226
-18.5 | -1.398 | 0.04138 | 0.009 | -33.798
-18 | -1.405 | 0.03827 | 0.008 | -36.721
-17.5 | -1.41 | 0.0351 | 0.008 | -40.164
-17 | -1.411 | 0.03242 | 0.007 | -43.521
-16.5 | -1.409 | 0.03004 | 0.007 | -46.899
-16 | -1.404 | 0.02756 | 0.006 | -50.95
-15.5 | -1.395 | 0.02539 | 0.005 | -54.952
-15 | -1.383 | 0.02347 | 0.005 | -58.915
-14.5 | -1.367 | 0.02189 | 0.004 | -62.424
-14 | -1.347 | 0.02032 | 0.004 | -66.318
-13.5 | -1.325 | 0.01884 | 0.003 | -70.303
-13 | -1.298 | 0.01759 | 0.003 | -73.804
-12.5 | -1.269 | 0.01644 | 0.002 | -77.199
-12 | -1.235 | 0.01538 | 0.001 | -80.285
-11.5 | -1.198 | 0.01439 | 0.001 | -83.247
-11 | -1.158 | 0.01352 | 0 | -85.672
-10.5 | -1.116 | 0.01277 | 0 | -87.408
-10 | -1.072 | 0.01207 | -0.001 | -88.828
-9.5 | -1.025 | 0.01145 | -0.002 | -89.586
-9 | -0.977 | 0.01084 | -0.002 | -90.145
-8.5 | -0.927 | 0.01033 | -0.003 | -89.779
-8 | -0.876 | 0.00985 | -0.004 | -88.943
-7.5 | -0.823 | 0.0089 | -0.004 | -92.495
-7 | -0.772 | 0.00878 | -0.005 | -87.94
-6.5 | -0.713 | 0.00848 | -0.006 | -84.14
-6 | -0.654 | 0.00776 | -0.007 | -84.215
-5.5 | -0.593 | 0.00743 | -0.007 | -79.898
-5 | -0.533 | 0.00718 | -0.008 | -74.197
-4.5 | -0.472 | 0.00676 | -0.009 | -69.737
-4 | -0.41 | 0.00629 | -0.009 | -65.266
-3.5 | -0.348 | 0.00607 | -0.01 | -57.39
-3 | -0.286 | 0.00586 | -0.011 | -48.835
-2.5 | -0.224 | 0.00569 | -0.011 | -39.376
-2 | -0.162 | 0.00546 | -0.012 | -29.662
-1.5 | -0.099 | 0.00538 | -0.013 | -18.491
-1 | -0.037 | 0.00536 | -0.014 | -6.925
-0.5 | 0.025 | 0.00533 | -0.014 | 4.746
0 | 0.088 | 0.00531 | -0.015 | 16.556
0.5 | 0.15 | 0.00537 | -0.016 | 27.976
1 | 0.213 | 0.00544 | -0.016 | 39.137
1.5 | 0.275 | 0.00546 | -0.017 | 50.434
2 | 0.337 | 0.00553 | -0.018 | 60.856
2.5 | 0.399 | 0.00566 | -0.018 | 70.448
3 | 0.461 | 0.00592 | -0.019 | 77.882
3.5 | 0.523 | 0.00618 | -0.02 | 84.57
4 | 0.585 | 0.00646 | -0.02 | 90.498
4.5 | 0.646 | 0.00678 | -0.021 | 95.302
5 | 0.707 | 0.00721 | -0.022 | 98.057
5.5 | 0.767 | 0.00773 | -0.023 | 99.31
6 | 0.827 | 0.00835 | -0.023 | 99.057
6.5 | 0.878 | 0.00888 | -0.024 | 98.901
7 | 0.933 | 0.00931 | -0.024 | 100.193
7.5 | 0.984 | 0.01029 | -0.025 | 95.648
8 | 1.036 | 0.01098 | -0.025 | 94.355
8.5 | 1.087 | 0.01153 | -0.026 | 94.291
9 | 1.136 | 0.01213 | -0.027 | 93.677
9.5 | 1.184 | 0.01276 | -0.027 | 92.786
10 | 1.23 | 0.01345 | -0.028 | 91.459
10.5 | 1.273 | 0.01423 | -0.028 | 89.447
11 | 1.312 | 0.01505 | -0.029 | 87.209
11.5 | 1.349 | 0.01597 | -0.029 | 84.471
12 | 1.383 | 0.01704 | -0.03 | 81.177
12.5 | 1.414 | 0.01813 | -0.03 | 78.016
13 | 1.442 | 0.01928 | -0.031 | 74.787
13.5 | 1.467 | 0.02041 | -0.031 | 71.887
14 | 1.488 | 0.02174 | -0.032 | 68.476
14.5 | 1.506 | 0.02323 | -0.032 | 64.821
15 | 1.521 | 0.0247 | -0.033 | 61.577
15.5 | 1.531 | 0.02652 | -0.033 | 57.752
16 | 1.538 | 0.02859 | -0.034 | 53.794
16.5 | 1.538 | 0.03075 | -0.034 | 50.017
17 | 1.534 | 0.03317 | -0.034 | 46.262
17.5 | 1.528 | 0.03528 | -0.035 | 43.309
18 | 1.517 | 0.03825 | -0.035 | 39.662
18.5 | 1.504 | 0.04097 | -0.036 | 36.7
19 | 1.486 | 0.04446 | -0.036 | 33.432
19.5 | 1.468 | 0.04746 | -0.036 | 30.922
20 | 1.446 | 0.05099 | -0.037 | 28.359

## 106. Re 10M Mach 0.00 (2)
BIGFOIL.COM POLAR EXPORT
NACA63-119 a=0.6
NACA63-119 a=0.6 |  |  |  | Cl Max: | 1.6333 | at alpha= | 20 | deg
XFOIL ncrit=9 |  |  |  | L/D Max: | 111.659 | at alpha= | 7.5 | deg
Re: | 10000000 |  |  | Cd Min: | 0.05371 | at alpha= | 20 | deg
Mach: | 0 |  |  | Cl=0 at alpha= | -0.70641 | deg
|  |  |  | @ Cl=0.1, Cd= | 0.0043223
|  |  |  | @ Cl=0.4, Cd= | 0.0046247
|  |  |  | @ Cl=0.6, Cd= | 0.0055972
alpha (deg) | Cl | Cd | Cm | Cl/Cd
-20 | -1.5937 | 0.04473 | -0.0357 | -35.6293
-19.5 | -1.5832 | 0.04076 | -0.036 | -38.842
-19 | -1.5698 | 0.03719 | -0.0361 | -42.2103
-18.5 | -1.5543 | 0.03396 | -0.0359 | -45.7686
-18 | -1.5309 | 0.03121 | -0.0365 | -49.0516
-17.5 | -1.517 | 0.02838 | -0.0354 | -53.4531
-17 | -1.5032 | 0.02563 | -0.034 | -58.65
-16.5 | -1.4858 | 0.02324 | -0.0324 | -63.9329
-16 | -1.4659 | 0.02112 | -0.0307 | -69.4081
-15.5 | -1.4419 | 0.01935 | -0.029 | -74.5168
-15 | -1.4171 | 0.01775 | -0.027 | -79.8366
-14.5 | -1.3916 | 0.0163 | -0.0248 | -85.3742
-14 | -1.3693 | 0.01486 | -0.0218 | -92.1467
-13.5 | -1.3437 | 0.01377 | -0.0187 | -97.5817
-13 | -1.3197 | 0.01289 | -0.0148 | -102.3817
-12.5 | -1.2965 | 0.0123 | -0.0099 | -105.4065
-12 | -1.2559 | 0.01173 | -0.008 | -107.0673
-11.5 | -1.2114 | 0.01119 | -0.0066 | -108.2574
-11 | -1.1631 | 0.01075 | -0.0059 | -108.1953
-10.5 | -1.113 | 0.01033 | -0.0054 | -107.7444
-10 | -1.0622 | 0.0099 | -0.005 | -107.2929
-9.5 | -1.0092 | 0.00954 | -0.0049 | -105.7862
-9 | -0.9559 | 0.00916 | -0.0048 | -104.3559
-8.5 | -0.9013 | 0.00883 | -0.005 | -102.0725
-8 | -0.8463 | 0.0085 | -0.0052 | -99.5647
-7.5 | -0.7911 | 0.00813 | -0.0054 | -97.3063
-7 | -0.7356 | 0.00776 | -0.0057 | -94.7938
-6.5 | -0.6799 | 0.00734 | -0.006 | -92.6294
-6 | -0.623 | 0.00703 | -0.0065 | -88.6202
-5.5 | -0.5656 | 0.00671 | -0.0071 | -84.2921
-5 | -0.5081 | 0.00638 | -0.0077 | -79.6395
-4.5 | -0.4502 | 0.00606 | -0.0083 | -74.2904
-4 | -0.3925 | 0.00567 | -0.009 | -69.224
-3.5 | -0.335 | 0.0052 | -0.0097 | -64.4231
-3 | -0.2773 | 0.00474 | -0.0104 | -58.5021
-2.5 | -0.2172 | 0.00457 | -0.0114 | -47.5274
-2 | -0.1568 | 0.0045 | -0.0123 | -34.8444
-1.5 | -0.0962 | 0.00441 | -0.0134 | -21.8141
-1 | -0.0357 | 0.00436 | -0.0144 | -8.1881
-0.5 | 0.0251 | 0.00431 | -0.0154 | 5.8237
0 | 0.0858 | 0.00432 | -0.0164 | 19.8611
0.5 | 0.1467 | 0.00433 | -0.0174 | 33.8799
1 | 0.2075 | 0.00435 | -0.0184 | 47.7011
1.5 | 0.268 | 0.0044 | -0.0194 | 60.9091
2 | 0.3284 | 0.0045 | -0.0204 | 72.9778
2.5 | 0.3886 | 0.0046 | -0.0214 | 84.4783
3 | 0.4486 | 0.00473 | -0.0223 | 94.8414
3.5 | 0.5082 | 0.00489 | -0.0232 | 103.9264
4 | 0.5665 | 0.00518 | -0.0239 | 109.3629
4.5 | 0.6211 | 0.00586 | -0.0242 | 105.9898
5 | 0.6765 | 0.00637 | -0.0246 | 106.2009
5.5 | 0.7325 | 0.00678 | -0.025 | 108.0383
6 | 0.7876 | 0.00721 | -0.0252 | 109.2372
6.5 | 0.8424 | 0.00762 | -0.0254 | 110.5512
7 | 0.8964 | 0.00804 | -0.0255 | 111.4925
7.5 | 0.9491 | 0.0085 | -0.0253 | 111.6588
8 | 1.0005 | 0.009 | -0.025 | 111.1667
8.5 | 1.0505 | 0.0095 | -0.0244 | 110.5789
9 | 1.1005 | 0.00994 | -0.0239 | 110.7143
9.5 | 1.1488 | 0.01039 | -0.0231 | 110.5679
10 | 1.1951 | 0.01086 | -0.0219 | 110.046
10.5 | 1.2387 | 0.01133 | -0.0204 | 109.3292
11 | 1.2669 | 0.01186 | -0.0161 | 106.8212
11.5 | 1.2904 | 0.01264 | -0.0115 | 102.0886
12 | 1.3196 | 0.0135 | -0.0084 | 97.7481
12.5 | 1.3464 | 0.01461 | -0.0054 | 92.1561
13 | 1.3736 | 0.01584 | -0.0027 | 86.7172
13.5 | 1.4015 | 0.01714 | -0.0004 | 81.7678
14 | 1.4279 | 0.0186 | 0.0018 | 76.7688
14.5 | 1.4492 | 0.02043 | 0.0042 | 70.9349
15 | 1.4722 | 0.02225 | 0.0062 | 66.1663
15.5 | 1.4933 | 0.02418 | 0.0082 | 61.7577
16 | 1.5634 | 0.02658 | 0 | 58.8187
16.5 | 1.537 | 0.02885 | 0.0102 | 53.2756
17 | 1.5561 | 0.03157 | 0.0112 | 49.2905
17.5 | 1.5752 | 0.03439 | 0.0119 | 45.804
18 | 1.5918 | 0.03756 | 0.0125 | 42.3802
18.5 | 1.606 | 0.04104 | 0.0128 | 39.1326
19 | 1.6167 | 0.04497 | 0.013 | 35.9506
19.5 | 1.6239 | 0.04937 | 0.0129 | 32.8924
20 | 1.6333 | 0.05371 | 0.0125 | 30.4096

## 107. Re 10M Mach 0.10 (1)
BIGFOIL.COM POLAR EXPORT
NACA63-119 a=0.6
NACA63-119 a=0.6 |  |  |  | Cl Max: | 1.524 | at alpha= | 16 | deg
JavaFoil+Calcfoil stall+Eppler ext transition |  |  |  | L/D Max: | 99.808 | at alpha= | 7 | deg
Re: | 10000000 |  |  | Cd Min: | 0.00533 | at alpha= | -0.5 | deg
Mach: | 0.1 |  |  | Cl=0 at alpha= | -0.70161 | deg
|  |  |  | @ Cl=0.1, Cd= | 0.0053476
|  |  |  | @ Cl=0.4, Cd= | 0.0056876
|  |  |  | @ Cl=0.6, Cd= | 0.006531
alpha (deg) | Cl | Cd | Cm | Cl/Cd
-20 | -1.317 | 0.05702 | 0.01 | -23.094
-19.5 | -1.337 | 0.05151 | 0.009 | -25.961
-19 | -1.352 | 0.04835 | 0.009 | -27.961
-18.5 | -1.368 | 0.04307 | 0.009 | -31.769
-18 | -1.379 | 0.03972 | 0.008 | -34.711
-17.5 | -1.387 | 0.03619 | 0.008 | -38.34
-17 | -1.392 | 0.0335 | 0.007 | -41.545
-16.5 | -1.393 | 0.03099 | 0.007 | -44.941
-16 | -1.391 | 0.02835 | 0.006 | -49.056
-15.5 | -1.385 | 0.02606 | 0.005 | -53.12
-15 | -1.374 | 0.02418 | 0.005 | -56.839
-14.5 | -1.361 | 0.02242 | 0.004 | -60.696
-14 | -1.343 | 0.02076 | 0.004 | -64.687
-13.5 | -1.321 | 0.01941 | 0.003 | -68.09
-13 | -1.297 | 0.01794 | 0.003 | -72.293
-12.5 | -1.269 | 0.01675 | 0.002 | -75.756
-12 | -1.236 | 0.01566 | 0.001 | -78.921
-11.5 | -1.199 | 0.01462 | 0.001 | -82.026
-11 | -1.16 | 0.01373 | 0 | -84.465
-10.5 | -1.118 | 0.01296 | 0 | -86.322
-10 | -1.075 | 0.01222 | -0.001 | -87.968
-9.5 | -1.028 | 0.01158 | -0.002 | -88.786
-9 | -0.98 | 0.01098 | -0.002 | -89.287
-8.5 | -0.93 | 0.01043 | -0.003 | -89.205
-8 | -0.879 | 0.00993 | -0.004 | -88.557
-7.5 | -0.826 | 0.00899 | -0.005 | -91.928
-7 | -0.776 | 0.00888 | -0.005 | -87.331
-6.5 | -0.717 | 0.0085 | -0.006 | -84.334
-6 | -0.657 | 0.00778 | -0.007 | -84.393
-5.5 | -0.596 | 0.00751 | -0.007 | -79.427
-5 | -0.535 | 0.00721 | -0.008 | -74.215
-4.5 | -0.474 | 0.00677 | -0.009 | -69.994
-4 | -0.412 | 0.00629 | -0.009 | -65.567
-3.5 | -0.35 | 0.00607 | -0.01 | -57.679
-3 | -0.288 | 0.00586 | -0.011 | -49.099
-2.5 | -0.225 | 0.0057 | -0.011 | -39.531
-2 | -0.163 | 0.0055 | -0.012 | -29.584
-1.5 | -0.1 | 0.00538 | -0.013 | -18.58
-1 | -0.037 | 0.00539 | -0.014 | -6.928
-0.5 | 0.025 | 0.00533 | -0.014 | 4.769
0 | 0.088 | 0.00534 | -0.015 | 16.519
0.5 | 0.151 | 0.00538 | -0.016 | 28.11
1 | 0.214 | 0.00544 | -0.016 | 39.32
1.5 | 0.277 | 0.00546 | -0.017 | 50.654
2 | 0.338 | 0.00554 | -0.018 | 61.11
2.5 | 0.401 | 0.00569 | -0.018 | 70.485
3 | 0.463 | 0.00592 | -0.019 | 78.207
3.5 | 0.526 | 0.00621 | -0.02 | 84.633
4 | 0.588 | 0.00647 | -0.021 | 90.865
4.5 | 0.649 | 0.00678 | -0.021 | 95.722
5 | 0.711 | 0.00731 | -0.022 | 97.257
5.5 | 0.771 | 0.00784 | -0.023 | 98.312
6 | 0.831 | 0.00846 | -0.023 | 98.296
6.5 | 0.882 | 0.00895 | -0.024 | 98.582
7 | 0.937 | 0.00938 | -0.024 | 99.808
7.5 | 0.988 | 0.01038 | -0.025 | 95.175
8 | 1.04 | 0.01109 | -0.025 | 93.778
8.5 | 1.091 | 0.01165 | -0.026 | 93.637
9 | 1.14 | 0.01227 | -0.027 | 92.931
9.5 | 1.188 | 0.01292 | -0.027 | 91.915
10 | 1.233 | 0.01363 | -0.028 | 90.507
10.5 | 1.276 | 0.01442 | -0.028 | 88.472
11 | 1.315 | 0.01527 | -0.029 | 86.115
11.5 | 1.351 | 0.01622 | -0.029 | 83.329
12 | 1.384 | 0.01732 | -0.03 | 79.923
12.5 | 1.414 | 0.01844 | -0.03 | 76.681
13 | 1.441 | 0.01964 | -0.031 | 73.375
13.5 | 1.465 | 0.0208 | -0.031 | 70.426
14 | 1.484 | 0.0222 | -0.032 | 66.854
14.5 | 1.5 | 0.02373 | -0.032 | 63.202
15 | 1.512 | 0.02525 | -0.033 | 59.891
15.5 | 1.521 | 0.0271 | -0.033 | 56.101
16 | 1.524 | 0.02931 | -0.034 | 52.005
16.5 | 1.521 | 0.03158 | -0.034 | 48.17
17 | 1.514 | 0.03415 | -0.035 | 44.331
17.5 | 1.504 | 0.03635 | -0.035 | 41.372
18 | 1.489 | 0.03954 | -0.035 | 37.656
18.5 | 1.471 | 0.04245 | -0.036 | 34.657
19 | 1.45 | 0.0462 | -0.036 | 31.381
19.5 | 1.426 | 0.04943 | -0.036 | 28.858
20 | 1.399 | 0.05413 | -0.037 | 25.835

## 108. Re 10M Mach 0.10 (2)
BIGFOIL.COM POLAR EXPORT
NACA63-119 a=0.6
NACA63-119 a=0.6 |  |  |  | Cl Max: | 1.6295 | at alpha= | 20 | deg
XFOIL ncrit=9 |  |  |  | L/D Max: | 111.496 | at alpha= | 7 | deg
Re: | 10000000 |  |  | Cd Min: | 0.05622 | at alpha= | 20 | deg
Mach: | 0.1 |  |  | Cl=0 at alpha= | -0.7067 | deg
|  |  |  | @ Cl=0.1, Cd= | 0.0043244
|  |  |  | @ Cl=0.4, Cd= | 0.0046189
|  |  |  | @ Cl=0.6, Cd= | 0.0055566
alpha (deg) | Cl | Cd | Cm | Cl/Cd
-20 | -1.5854 | 0.04756 | -0.0372 | -33.3347
-19.5 | -1.5754 | 0.04338 | -0.0376 | -36.3163
-19 | -1.5639 | 0.0395 | -0.0378 | -39.5924
-18.5 | -1.5497 | 0.03598 | -0.0377 | -43.0712
-18 | -1.5271 | 0.03296 | -0.0385 | -46.3319
-17.5 | -1.5113 | 0.0301 | -0.0375 | -50.2093
-17 | -1.4978 | 0.02718 | -0.0363 | -55.1067
-16.5 | -1.4819 | 0.02456 | -0.0347 | -60.3379
-16 | -1.4637 | 0.0222 | -0.033 | -65.9324
-15.5 | -1.4406 | 0.02027 | -0.0312 | -71.0705
-15 | -1.4165 | 0.01851 | -0.0293 | -76.5262
-14.5 | -1.3897 | 0.01702 | -0.0272 | -81.651
-14 | -1.3672 | 0.01545 | -0.0244 | -88.4919
-13.5 | -1.342 | 0.01421 | -0.0214 | -94.4405
-13 | -1.3163 | 0.01322 | -0.0178 | -99.5688
-12.5 | -1.295 | 0.01245 | -0.0128 | -104.0161
-12 | -1.2606 | 0.01191 | -0.0096 | -105.8438
-11.5 | -1.2174 | 0.01133 | -0.0079 | -107.4492
-11 | -1.1697 | 0.01087 | -0.0069 | -107.6081
-10.5 | -1.1194 | 0.01044 | -0.0063 | -107.2222
-10 | -1.0687 | 0.00999 | -0.0057 | -106.977
-9.5 | -1.0156 | 0.00962 | -0.0055 | -105.5717
-9 | -0.962 | 0.00923 | -0.0054 | -104.2254
-8.5 | -0.907 | 0.0089 | -0.0054 | -101.9101
-8 | -0.8518 | 0.00856 | -0.0056 | -99.5093
-7.5 | -0.7961 | 0.00819 | -0.0057 | -97.2039
-7 | -0.7402 | 0.00782 | -0.006 | -94.6547
-6.5 | -0.6843 | 0.00739 | -0.0062 | -92.5981
-6 | -0.627 | 0.00706 | -0.0067 | -88.8102
-5.5 | -0.5693 | 0.00674 | -0.0072 | -84.4659
-5 | -0.5115 | 0.0064 | -0.0078 | -79.9219
-4.5 | -0.4532 | 0.00608 | -0.0084 | -74.5395
-4 | -0.3951 | 0.00568 | -0.0091 | -69.5599
-3.5 | -0.3373 | 0.00521 | -0.0098 | -64.7409
-3 | -0.2791 | 0.00475 | -0.0105 | -58.7579
-2.5 | -0.2187 | 0.00457 | -0.0114 | -47.8556
-2 | -0.1579 | 0.00451 | -0.0124 | -35.0111
-1.5 | -0.0968 | 0.00442 | -0.0134 | -21.9005
-1 | -0.0359 | 0.00436 | -0.0144 | -8.2339
-0.5 | 0.0253 | 0.00432 | -0.0155 | 5.8565
0 | 0.0864 | 0.00432 | -0.0165 | 20
0.5 | 0.1477 | 0.00434 | -0.0175 | 34.0323
1 | 0.2089 | 0.00435 | -0.0186 | 48.023
1.5 | 0.2698 | 0.0044 | -0.0196 | 61.3182
2 | 0.3307 | 0.0045 | -0.0205 | 73.4889
2.5 | 0.3912 | 0.0046 | -0.0215 | 85.0435
3 | 0.4517 | 0.00473 | -0.0224 | 95.4968
3.5 | 0.5116 | 0.0049 | -0.0233 | 104.4082
4 | 0.5704 | 0.00519 | -0.024 | 109.9037
4.5 | 0.6253 | 0.00587 | -0.0243 | 106.5247
5 | 0.681 | 0.00639 | -0.0246 | 106.5728
6 | 0.7925 | 0.00725 | -0.0252 | 109.3103
6.5 | 0.8478 | 0.00767 | -0.0253 | 110.5346
7 | 0.902 | 0.00809 | -0.0253 | 111.4957
7.5 | 0.9549 | 0.00857 | -0.0251 | 111.4236
8 | 1.0063 | 0.00907 | -0.0247 | 110.9482
8.5 | 1.0563 | 0.00958 | -0.024 | 110.261
9 | 1.1063 | 0.01003 | -0.0233 | 110.2991
9.5 | 1.1544 | 0.01049 | -0.0223 | 110.0477
10 | 1.1996 | 0.01099 | -0.0209 | 109.1538
10.5 | 1.2419 | 0.01147 | -0.019 | 108.2738
11 | 1.2623 | 0.01211 | -0.0133 | 104.2362
11.5 | 1.2893 | 0.01295 | -0.0095 | 99.5598
12 | 1.3188 | 0.0139 | -0.0064 | 94.8777
12.5 | 1.3454 | 0.01512 | -0.0034 | 88.9815
13 | 1.3738 | 0.01638 | -0.0009 | 83.8706
13.5 | 1.4005 | 0.01782 | 0.0015 | 78.5915
14 | 1.426 | 0.01942 | 0.0038 | 73.4295
14.5 | 1.448 | 0.02129 | 0.0061 | 68.0132
15 | 1.4711 | 0.02321 | 0.0081 | 63.3822
15.5 | 1.4902 | 0.02535 | 0.0102 | 58.785
16 | 1.5155 | 0.02761 | 0.0107 | 54.8895
16.5 | 1.5332 | 0.03042 | 0.012 | 50.4011
17 | 1.5533 | 0.03321 | 0.0128 | 46.7721
17.5 | 1.5716 | 0.03623 | 0.0135 | 43.3784
18 | 1.587 | 0.03964 | 0.014 | 40.0353
18.5 | 1.6003 | 0.04332 | 0.0143 | 36.9414
19 | 1.611 | 0.04737 | 0.0144 | 34.0089
19.5 | 1.6189 | 0.05185 | 0.0142 | 31.2228
20 | 1.6295 | 0.05622 | 0.0137 | 28.9843

## 109. Re 10M Mach 0.25 (1)
BIGFOIL.COM POLAR EXPORT
NACA63-119 a=0.6
NACA63-119 a=0.6 |  |  |  | Cl Max: | 1.442 | at alpha= | 14 | deg
JavaFoil+Calcfoil stall+Eppler ext transition |  |  |  | L/D Max: | 96.899 | at alpha= | 7 | deg
Re: | 10000000 |  |  | Cd Min: | 0.00539 | at alpha= | 0 | deg
Mach: | 0.25 |  |  | Cl=0 at alpha= | -0.70312 | deg
|  |  |  | @ Cl=0.1, Cd= | 0.0053928
|  |  |  | @ Cl=0.4, Cd= | 0.0057625
|  |  |  | @ Cl=0.6, Cd= | 0.0066125
alpha (deg) | Cl | Cd | Cm | Cl/Cd
-19.5 | -0.993 | 0.08512 | 0.009 | -11.669
-19 | -1.05 | 0.0734 | 0.009 | -14.301
-18.5 | -1.103 | 0.06233 | 0.008 | -17.699
-18 | -1.146 | 0.05635 | 0.008 | -20.342
-17.5 | -1.193 | 0.04649 | 0.008 | -25.661
-17 | -1.226 | 0.04208 | 0.007 | -29.13
-16.5 | -1.254 | 0.03766 | 0.007 | -33.303
-16 | -1.276 | 0.03435 | 0.006 | -37.132
-15.5 | -1.292 | 0.03101 | 0.006 | -41.645
-15 | -1.301 | 0.02846 | 0.005 | -45.703
-14.5 | -1.305 | 0.02589 | 0.004 | -50.386
-14 | -1.302 | 0.02385 | 0.004 | -54.58
-13.5 | -1.293 | 0.02209 | 0.003 | -58.522
-13 | -1.279 | 0.02035 | 0.003 | -62.846
-12.5 | -1.259 | 0.01887 | 0.002 | -66.756
-12 | -1.234 | 0.01741 | 0.001 | -70.875
-11.5 | -1.203 | 0.01612 | 0.001 | -74.616
-11 | -1.168 | 0.01497 | 0 | -77.981
-10.5 | -1.129 | 0.01408 | -0.001 | -80.177
-10 | -1.088 | 0.01324 | -0.001 | -82.158
-9.5 | -1.043 | 0.01245 | -0.002 | -83.77
-9 | -0.996 | 0.01174 | -0.003 | -84.835
-8.5 | -0.947 | 0.0111 | -0.003 | -85.326
-8 | -0.895 | 0.0105 | -0.004 | -85.237
-7.5 | -0.842 | 0.00994 | -0.005 | -84.676
-7 | -0.787 | 0.00946 | -0.005 | -83.258
-6.5 | -0.735 | 0.00889 | -0.006 | -82.651
-6 | -0.674 | 0.008 | -0.007 | -84.206
-5.5 | -0.612 | 0.00774 | -0.007 | -79.14
-5 | -0.55 | 0.00739 | -0.008 | -74.361
-4.5 | -0.487 | 0.00694 | -0.009 | -70.112
-4 | -0.424 | 0.00643 | -0.01 | -65.897
-3.5 | -0.36 | 0.00616 | -0.01 | -58.345
-3 | -0.296 | 0.00599 | -0.011 | -49.347
-2.5 | -0.231 | 0.00577 | -0.012 | -40.138
-2 | -0.167 | 0.00554 | -0.013 | -30.186
-1.5 | -0.103 | 0.00545 | -0.013 | -18.846
-1 | -0.038 | 0.00543 | -0.014 | -7.055
-0.5 | 0.026 | 0.00542 | -0.015 | 4.826
0 | 0.091 | 0.00539 | -0.015 | 16.845
0.5 | 0.155 | 0.00541 | -0.016 | 28.687
1 | 0.22 | 0.00549 | -0.017 | 40.013
1.5 | 0.284 | 0.00552 | -0.018 | 51.555
2 | 0.348 | 0.0056 | -0.018 | 62.149
2.5 | 0.412 | 0.0058 | -0.019 | 71.023
3 | 0.476 | 0.00606 | -0.02 | 78.482
3.5 | 0.54 | 0.00635 | -0.02 | 85.086
4 | 0.604 | 0.00663 | -0.021 | 91.035
4.5 | 0.667 | 0.00696 | -0.022 | 95.811
5 | 0.73 | 0.00756 | -0.023 | 96.481
5.5 | 0.792 | 0.00821 | -0.023 | 96.412
6 | 0.844 | 0.00885 | -0.024 | 95.364
6.5 | 0.901 | 0.00938 | -0.024 | 96.066
7 | 0.957 | 0.00987 | -0.025 | 96.899
7.5 | 1.009 | 0.01101 | -0.025 | 91.675
8 | 1.061 | 0.01177 | -0.026 | 90.137
8.5 | 1.112 | 0.01245 | -0.027 | 89.294
9 | 1.161 | 0.01313 | -0.027 | 88.404
9.5 | 1.207 | 0.01388 | -0.028 | 86.965
10 | 1.251 | 0.01471 | -0.028 | 85.03
10.5 | 1.29 | 0.01569 | -0.029 | 82.226
11 | 1.326 | 0.01672 | -0.029 | 79.305
11.5 | 1.357 | 0.01778 | -0.03 | 76.329
12 | 1.384 | 0.01905 | -0.031 | 72.677
12.5 | 1.407 | 0.02034 | -0.031 | 69.163
13 | 1.424 | 0.02191 | -0.032 | 64.975
13.5 | 1.436 | 0.0235 | -0.032 | 61.08
14 | 1.442 | 0.02508 | -0.033 | 57.497
14.5 | 1.442 | 0.02709 | -0.033 | 53.246
15 | 1.437 | 0.02926 | -0.034 | 49.104
15.5 | 1.425 | 0.03166 | -0.034 | 45.023
16 | 1.406 | 0.03496 | -0.034 | 40.224
16.5 | 1.376 | 0.03822 | -0.035 | 36.008
17 | 1.339 | 0.04201 | -0.035 | 31.867
17.5 | 1.296 | 0.04587 | -0.035 | 28.255
18 | 1.244 | 0.05178 | -0.035 | 24.026
18.5 | 1.189 | 0.05695 | -0.036 | 20.885
19 | 1.126 | 0.06491 | -0.036 | 17.351

## 110. Re 10M Mach 0.25 (2)
BIGFOIL.COM POLAR EXPORT
NACA63-119 a=0.6
NACA63-119 a=0.6 |  |  |  | Cl Max: | 1.5869 | at alpha= | 20 | deg
XFOIL ncrit=9 |  |  |  | L/D Max: | 112.977 | at alpha= | 4 | deg
Re: | 10000000 |  |  | Cd Min: | 0.07294 | at alpha= | 20 | deg
Mach: | 0.25 |  |  | Cl=0 at alpha= | -0.70709 | deg
|  |  |  | @ Cl=0.1, Cd= | 0.0043565
|  |  |  | @ Cl=0.4, Cd= | 0.0046387
|  |  |  | @ Cl=0.6, Cd= | 0.0053403
alpha (deg) | Cl | Cd | Cm | Cl/Cd
-20 | -1.5208 | 0.06581 | -0.0419 | -23.109
-19.5 | -1.5194 | 0.05975 | -0.0436 | -25.4293
-19 | -1.5202 | 0.05371 | -0.0449 | -28.3039
-18.5 | -1.5156 | 0.04848 | -0.0456 | -31.2624
-18 | -1.4997 | 0.04391 | -0.0472 | -34.154
-17.5 | -1.4882 | 0.03985 | -0.0468 | -37.345
-17 | -1.4753 | 0.036 | -0.0463 | -40.9806
-16.5 | -1.4589 | 0.03257 | -0.0454 | -44.7928
-16 | -1.4418 | 0.02943 | -0.0441 | -48.9908
-15.5 | -1.4258 | 0.02638 | -0.0425 | -54.0485
-15 | -1.4063 | 0.02375 | -0.0406 | -59.2126
-14.5 | -1.3852 | 0.02135 | -0.0385 | -64.8806
-14 | -1.3594 | 0.01935 | -0.0362 | -70.2532
-13.5 | -1.3331 | 0.01752 | -0.0337 | -76.0902
-13 | -1.3083 | 0.01579 | -0.0307 | -82.8562
-12.5 | -1.2809 | 0.01436 | -0.0275 | -89.1992
-12 | -1.2517 | 0.01324 | -0.0239 | -94.5393
-11.5 | -1.2276 | 0.01229 | -0.019 | -99.8861
-11 | -1.1992 | 0.01163 | -0.014 | -103.1126
-10.5 | -1.1525 | 0.01106 | -0.0119 | -104.2043
-10 | -1.1016 | 0.01059 | -0.0106 | -104.0227
-9.5 | -1.0495 | 0.01008 | -0.0094 | -104.1171
-9 | -0.9943 | 0.00969 | -0.0087 | -102.6109
-8.5 | -0.9387 | 0.00925 | -0.0082 | -101.4811
-8 | -0.8816 | 0.00888 | -0.0079 | -99.2793
-7.5 | -0.824 | 0.0085 | -0.0077 | -96.9412
-6.5 | -0.7085 | 0.00764 | -0.0076 | -92.7356
-6 | -0.6496 | 0.00723 | -0.0078 | -89.8479
-5.5 | -0.5898 | 0.0069 | -0.0082 | -85.4783
-5 | -0.5299 | 0.00652 | -0.0086 | -81.273
-4.5 | -0.4696 | 0.00618 | -0.0091 | -75.9871
-4 | -0.4095 | 0.00576 | -0.0097 | -71.0938
-3.5 | -0.3498 | 0.00526 | -0.0102 | -66.5019
-3 | -0.2894 | 0.00479 | -0.0109 | -60.4175
-2.5 | -0.2269 | 0.00462 | -0.0119 | -49.1126
-2 | -0.1637 | 0.00453 | -0.0129 | -36.1369
-1.5 | -0.1004 | 0.00445 | -0.0139 | -22.5618
-1 | -0.0372 | 0.00439 | -0.0149 | -8.4738
-0.5 | 0.0263 | 0.00436 | -0.016 | 6.0321
0 | 0.0897 | 0.00435 | -0.017 | 20.6207
0.5 | 0.1532 | 0.00439 | -0.0181 | 34.8975
1 | 0.2167 | 0.00438 | -0.0191 | 49.4749
1.5 | 0.2799 | 0.00444 | -0.0202 | 63.0405
2 | 0.343 | 0.00453 | -0.0212 | 75.7174
2.5 | 0.4059 | 0.00465 | -0.0221 | 87.2903
3 | 0.4686 | 0.00477 | -0.023 | 98.239
3.5 | 0.5309 | 0.00496 | -0.0239 | 107.0363
4 | 0.592 | 0.00524 | -0.0246 | 112.9771
4.5 | 0.6486 | 0.00595 | -0.0247 | 109.0084
5 | 0.7057 | 0.00652 | -0.0248 | 108.2362
6 | 0.8198 | 0.00749 | -0.0248 | 109.4526
7 | 0.9321 | 0.00839 | -0.0243 | 111.0965
7.5 | 0.9846 | 0.00897 | -0.0234 | 109.7659
8 | 1.0354 | 0.00954 | -0.0222 | 108.5325
8.5 | 1.0847 | 0.01011 | -0.0208 | 107.2898
9 | 1.1323 | 0.01063 | -0.019 | 106.5193
9.5 | 1.1753 | 0.01116 | -0.0165 | 105.3136
10 | 1.1969 | 0.01186 | -0.0104 | 100.9191
10.5 | 1.2249 | 0.01281 | -0.0063 | 95.6206
11 | 1.2551 | 0.01392 | -0.0028 | 90.1652
11.5 | 1.2861 | 0.01516 | 0.0002 | 84.8351
12 | 1.3147 | 0.01662 | 0.0031 | 79.1035
12.5 | 1.3426 | 0.01825 | 0.0059 | 73.5671
13 | 1.3707 | 0.01996 | 0.0084 | 68.6723
13.5 | 1.3926 | 0.02212 | 0.0111 | 62.9566
14 | 1.416 | 0.02432 | 0.0134 | 58.2237
14.5 | 1.4388 | 0.02667 | 0.0154 | 53.9483
15 | 1.459 | 0.02934 | 0.0173 | 49.7273
15.5 | 1.4746 | 0.03239 | 0.0193 | 45.5264
16 | 1.5034 | 0.03538 | 0.0189 | 42.4929
16.5 | 1.5209 | 0.03892 | 0.0197 | 39.0776
17 | 1.5358 | 0.04278 | 0.0204 | 35.9
17.5 | 1.5475 | 0.04705 | 0.0208 | 32.8905
18 | 1.5558 | 0.05178 | 0.021 | 30.0463
18.5 | 1.5666 | 0.05649 | 0.0207 | 27.7323
19 | 1.5758 | 0.06151 | 0.0201 | 25.6186
19.5 | 1.5826 | 0.067 | 0.0191 | 23.6209
20 | 1.5869 | 0.07294 | 0.0177 | 21.7562

## 111. Re 10M Mach 0.50 (1)
BIGFOIL.COM POLAR EXPORT
NACA63-119 a=0.6
NACA63-119 a=0.6 |  |  |  | Cl Max: | 1.231 | at alpha= | 9.5 | deg
JavaFoil+Calcfoil stall+Eppler ext transition |  |  |  | L/D Max: | 95.029 | at alpha= | 4 | deg
Re: | 10000000 |  |  | Cd Min: | 0.00563 | at alpha= | -1 | deg
Mach: | 0.5 |  |  | Cl=0 at alpha= | -0.70139 | deg
|  |  |  | @ Cl=0.1, Cd= | 0.0056499
|  |  |  | @ Cl=0.4, Cd= | 0.0059483
|  |  |  | @ Cl=0.6, Cd= | 0.0070221
alpha (deg) | Cl | Cd | Cm | Cl/Cd
-20 | -1.105 | 0.17418 | 0.008 | -6.344
-19.5 | -1.09 | 0.14883 | 0.008 | -7.326
-19 | -1.059 | 0.14511 | 0.008 | -7.296
-18.5 | -1.024 | 0.14372 | 0.007 | -7.125
-18 | -0.992 | 0.13994 | 0.006 | -7.09
-17.5 | -0.993 | 0.11053 | 0.007 | -8.987
-17 | -0.964 | 0.10502 | 0.006 | -9.175
-16.5 | -0.942 | 0.09289 | 0.006 | -10.145
-16 | -0.895 | 0.1085 | 0.005 | -8.245
-15.5 | -0.907 | 0.07407 | 0.005 | -12.248
-15 | -0.856 | 0.08247 | 0.005 | -10.384
-14.5 | -0.803 | 0.10082 | 0.004 | -7.962
-14 | -0.817 | 0.0664 | 0.004 | -12.297
-13.5 | -0.812 | 0.04757 | 0.003 | -17.069
-13 | -0.798 | 0.03642 | 0.003 | -21.921
-12.5 | -0.684 | 0.08429 | 0.002 | -8.121
-12 | -0.733 | 0.03522 | 0.002 | -20.823
-11.5 | -0.712 | 0.02878 | 0.001 | -24.734
-11 | -0.67 | 0.03255 | 0 | -20.592
-10.5 | -0.956 | 0.02377 | -0.001 | -40.23
-10 | -1.032 | 0.02029 | -0.001 | -50.872
-9.5 | -1.043 | 0.01804 | -0.002 | -57.811
-9 | -1.027 | 0.01631 | -0.003 | -62.946
-8.5 | -0.995 | 0.01505 | -0.004 | -66.142
-8 | -0.953 | 0.01392 | -0.004 | -68.509
-7.5 | -0.905 | 0.01288 | -0.005 | -70.257
-7 | -0.851 | 0.01202 | -0.006 | -70.745
-6.5 | -0.792 | 0.01116 | -0.007 | -71.024
-6 | -0.731 | 0.01044 | -0.007 | -70.085
-5.5 | -0.67 | 0.00917 | -0.008 | -73.063
-5 | -0.606 | 0.00864 | -0.009 | -70.086
-4.5 | -0.543 | 0.00787 | -0.01 | -68.998
-4 | -0.473 | 0.00718 | -0.011 | -65.782
-3.5 | -0.401 | 0.00668 | -0.012 | -60.069
-3 | -0.33 | 0.0064 | -0.012 | -51.615
-2.5 | -0.258 | 0.00616 | -0.013 | -41.948
-2 | -0.187 | 0.0058 | -0.014 | -32.207
-1.5 | -0.115 | 0.0057 | -0.015 | -20.147
-1 | -0.043 | 0.00563 | -0.016 | -7.608
-0.5 | 0.029 | 0.00564 | -0.016 | 5.184
0 | 0.101 | 0.00565 | -0.017 | 17.968
0.5 | 0.174 | 0.00566 | -0.018 | 30.661
1 | 0.246 | 0.00573 | -0.019 | 42.929
1.5 | 0.318 | 0.00583 | -0.02 | 54.579
2 | 0.388 | 0.00591 | -0.02 | 65.669
2.5 | 0.46 | 0.00614 | -0.021 | 74.929
3 | 0.531 | 0.00661 | -0.022 | 80.351
3.5 | 0.603 | 0.00704 | -0.023 | 85.595
4 | 0.668 | 0.00703 | -0.023 | 95.029
4.5 | 0.733 | 0.00818 | -0.024 | 89.671
5 | 0.798 | 0.00916 | -0.025 | 87.053
5.5 | 0.86 | 0.01017 | -0.025 | 84.552
6 | 0.922 | 0.01094 | -0.026 | 84.309
6.5 | 0.982 | 0.01169 | -0.027 | 84.055
7 | 1.038 | 0.01334 | -0.027 | 77.801
7.5 | 1.09 | 0.01456 | -0.028 | 74.866
8 | 1.138 | 0.01562 | -0.029 | 72.885
8.5 | 1.18 | 0.01678 | -0.029 | 70.297
9 | 1.212 | 0.01813 | -0.03 | 66.835
9.5 | 1.231 | 0.01985 | -0.03 | 61.99
10 | 1.229 | 0.02193 | -0.031 | 56.019
10.5 | 1.173 | 0.02445 | -0.032 | 47.955
11 | 0.767 | 0.03331 | -0.031 | 23.018
11.5 | 0.797 | 0.03535 | -0.032 | 22.537
12 | 0.836 | 0.03219 | -0.033 | 25.973
12.5 | 0.859 | 0.03836 | -0.033 | 22.395
13 | 0.873 | 0.04861 | -0.033 | 17.965
13.5 | 0.912 | 0.04525 | -0.034 | 20.152
14 | 0.932 | 0.05366 | -0.034 | 17.368
14.5 | 0.952 | 0.06225 | -0.034 | 15.301

## 112. Re 10M Mach 0.50 (2)
BIGFOIL.COM POLAR EXPORT
NACA63-119 a=0.6
NACA63-119 a=0.6 |  |  |  | Cl Max: | 1.3509 | at alpha= | 14 | deg
XFOIL ncrit=9 |  |  |  | L/D Max: | 123.25 | at alpha= | 4 | deg
Re: | 10000000 |  |  | Cd Min: | 0.16155 | at alpha= | 19 | deg
Mach: | 0.5 |  |  | Cl=0 at alpha= | -0.70743 | deg
|  |  |  | @ Cl=0.1, Cd= | 0.0045503
|  |  |  | @ Cl=0.4, Cd= | 0.0047197
|  |  |  | @ Cl=0.6, Cd= | 0.0051817
alpha (deg) | Cl | Cd | Cm | Cl/Cd
-18 | -1.008 | 0.14131 | -0.0124 | -7.1333
-17.5 | -1.0261 | 0.12899 | -0.0212 | -7.9549
-17 | -1.0472 | 0.11666 | -0.0299 | -8.9765
-16.5 | -1.0696 | 0.10458 | -0.0382 | -10.2276
-16 | -1.0957 | 0.09261 | -0.0459 | -11.8313
-15.5 | -1.121 | 0.08141 | -0.0526 | -13.7698
-15 | -1.1493 | 0.07074 | -0.0582 | -16.2468
-14.5 | -1.1738 | 0.06116 | -0.0622 | -19.1923
-14 | -1.195 | 0.05258 | -0.0646 | -22.7273
-13.5 | -1.2119 | 0.04498 | -0.0655 | -26.9431
-13 | -1.2222 | 0.0384 | -0.065 | -31.8281
-12.5 | -1.2214 | 0.03305 | -0.0632 | -36.9561
-12 | -1.2115 | 0.02864 | -0.0605 | -42.301
-11.5 | -1.1936 | 0.02505 | -0.0573 | -47.6487
-11 | -1.1701 | 0.02194 | -0.0538 | -53.3318
-10.5 | -1.1426 | 0.01924 | -0.05 | -59.3867
-10 | -1.1106 | 0.01692 | -0.0461 | -65.6383
-9.5 | -1.0743 | 0.01498 | -0.0422 | -71.7156
-9 | -1.0387 | 0.01324 | -0.038 | -78.4517
-8.5 | -1.0036 | 0.0118 | -0.0331 | -85.0508
-8 | -0.9779 | 0.01082 | -0.0259 | -90.3789
-7.5 | -0.9279 | 0.01012 | -0.0217 | -91.6897
-7 | -0.8683 | 0.00955 | -0.019 | -90.9215
-6.5 | -0.8053 | 0.00901 | -0.017 | -89.3785
-6 | -0.7433 | 0.00835 | -0.0151 | -89.018
-5.5 | -0.6786 | 0.00773 | -0.0139 | -87.7878
-5 | -0.6104 | 0.00727 | -0.0133 | -83.9615
-4.5 | -0.5423 | 0.00675 | -0.0129 | -80.3407
-4 | -0.4742 | 0.00621 | -0.0127 | -76.3607
-3.5 | -0.4072 | 0.00551 | -0.0127 | -73.902
-3 | -0.3374 | 0.00502 | -0.0131 | -67.2112
-2.5 | -0.2642 | 0.00481 | -0.0139 | -54.9272
-2 | -0.1907 | 0.00471 | -0.0149 | -40.4883
-1.5 | -0.1169 | 0.00461 | -0.016 | -25.3579
-1 | -0.0433 | 0.00456 | -0.0171 | -9.4956
0 | 0.1047 | 0.00455 | -0.0194 | 23.011
0.5 | 0.1785 | 0.00454 | -0.0206 | 39.3172
1 | 0.2522 | 0.0046 | -0.0217 | 54.8261
1.5 | 0.3264 | 0.00462 | -0.0229 | 70.6494
2 | 0.4002 | 0.00472 | -0.0239 | 84.7881
2.5 | 0.4736 | 0.00484 | -0.0248 | 97.8512
3 | 0.5468 | 0.00502 | -0.0256 | 108.9243
3.5 | 0.6192 | 0.00524 | -0.0262 | 118.1679
4 | 0.6902 | 0.0056 | -0.0264 | 123.25
4.5 | 0.7525 | 0.00643 | -0.0254 | 117.0295
5 | 0.8136 | 0.00722 | -0.0241 | 112.687
5.5 | 0.8725 | 0.00797 | -0.0222 | 109.473
7 | 1.0076 | 0.01024 | -0.0091 | 98.3984
7.5 | 1.0243 | 0.0119 | -0.002 | 86.0756
8 | 1.0496 | 0.01378 | 0.0032 | 76.1684
8.5 | 1.0811 | 0.01565 | 0.0075 | 69.0799
9 | 1.1163 | 0.01753 | 0.0112 | 63.6794
9.5 | 1.1484 | 0.01967 | 0.015 | 58.3833
10 | 1.1778 | 0.02212 | 0.0186 | 53.2459
10.5 | 1.2072 | 0.02468 | 0.0221 | 48.9141
11 | 1.2363 | 0.02747 | 0.0252 | 45.0055
11.5 | 1.2598 | 0.03086 | 0.0281 | 40.8231
12 | 1.2874 | 0.03418 | 0.0307 | 37.6653
12.5 | 1.311 | 0.03797 | 0.033 | 34.5273
13 | 1.3298 | 0.04234 | 0.035 | 31.4077
13.5 | 1.3436 | 0.0473 | 0.0365 | 28.4059
14 | 1.3509 | 0.05307 | 0.0373 | 25.4551
14.5 | 1.347 | 0.06011 | 0.0371 | 22.4089
15 | 1.3316 | 0.0686 | 0.0353 | 19.4111
15.5 | 1.3111 | 0.07813 | 0.0322 | 16.781
16 | 1.2869 | 0.08865 | 0.0276 | 14.5166
16.5 | 1.2623 | 0.09986 | 0.0218 | 12.6407
17.5 | 1.2087 | 0.12364 | 0.008 | 9.776
18 | 1.1854 | 0.13626 | -0.0005 | 8.6995
18.5 | 1.1639 | 0.14901 | -0.0094 | 7.8109
19 | 1.146 | 0.16155 | -0.0184 | 7.0938

## 113. Re 12M Mach 0.00 (1)
BIGFOIL.COM POLAR EXPORT
NACA63-119 a=0.6
NACA63-119 a=0.6 |  |  |  | Cl Max: | 1.54 | at alpha= | 16 | deg
JavaFoil+Calcfoil stall+Eppler ext transition |  |  |  | L/D Max: | 106.147 | at alpha= | 6.5 | deg
Re: | 12000000 |  |  | Cd Min: | 0.00527 | at alpha= | -0.5 | deg
Mach: | 0 |  |  | Cl=0 at alpha= | -0.70161 | deg
|  |  |  | @ Cl=0.1, Cd= | 0.0053219
|  |  |  | @ Cl=0.4, Cd= | 0.0058427
|  |  |  | @ Cl=0.6, Cd= | 0.0065859
alpha (deg) | Cl | Cd | Cm | Cl/Cd
-20 | -1.361 | 0.05273 | 0.01 | -25.812
-19.5 | -1.378 | 0.04734 | 0.009 | -29.111
-19 | -1.389 | 0.04431 | 0.009 | -31.357
-18.5 | -1.402 | 0.03958 | 0.009 | -35.412
-18 | -1.409 | 0.0366 | 0.008 | -38.484
-17.5 | -1.413 | 0.03359 | 0.008 | -42.064
-17 | -1.413 | 0.03136 | 0.007 | -45.069
-16.5 | -1.412 | 0.02875 | 0.007 | -49.118
-16 | -1.407 | 0.02639 | 0.006 | -53.309
-15.5 | -1.398 | 0.02431 | 0.005 | -57.515
-15 | -1.386 | 0.02259 | 0.005 | -61.327
-14.5 | -1.369 | 0.02098 | 0.004 | -65.268
-14 | -1.35 | 0.0196 | 0.004 | -68.857
-13.5 | -1.327 | 0.01822 | 0.003 | -72.846
-13 | -1.301 | 0.01699 | 0.003 | -76.556
-12.5 | -1.271 | 0.01587 | 0.002 | -80.097
-12 | -1.237 | 0.01486 | 0.001 | -83.243
-11.5 | -1.2 | 0.01388 | 0.001 | -86.466
-11 | -1.16 | 0.01305 | 0 | -88.918
-10.5 | -1.118 | 0.01228 | 0 | -91.07
-10 | -1.074 | 0.01165 | -0.001 | -92.162
-9.5 | -1.028 | 0.01103 | -0.002 | -93.124
-9 | -0.979 | 0.0105 | -0.002 | -93.26
-8.5 | -0.929 | 0.01 | -0.003 | -92.929
-8 | -0.878 | 0.00901 | -0.004 | -97.451
-7.5 | -0.83 | 0.00901 | -0.005 | -92.1
-7 | -0.772 | 0.0086 | -0.005 | -89.787
-6.5 | -0.713 | 0.00821 | -0.006 | -86.911
-6 | -0.654 | 0.00757 | -0.007 | -86.334
-5.5 | -0.593 | 0.00733 | -0.007 | -80.957
-5 | -0.533 | 0.00708 | -0.008 | -75.222
-4.5 | -0.472 | 0.00674 | -0.009 | -69.935
-4 | -0.41 | 0.00643 | -0.009 | -63.768
-3.5 | -0.348 | 0.00607 | -0.01 | -57.431
-3 | -0.286 | 0.00591 | -0.011 | -48.439
-2.5 | -0.224 | 0.00576 | -0.011 | -38.923
-2 | -0.162 | 0.00559 | -0.012 | -28.963
-1.5 | -0.099 | 0.00541 | -0.013 | -18.377
-1 | -0.037 | 0.00531 | -0.014 | -6.991
-0.5 | 0.025 | 0.00527 | -0.014 | 4.803
0 | 0.088 | 0.00532 | -0.015 | 16.504
0.5 | 0.15 | 0.00533 | -0.016 | 28.214
1 | 0.213 | 0.00539 | -0.016 | 39.504
1.5 | 0.275 | 0.00546 | -0.017 | 50.412
2 | 0.337 | 0.00558 | -0.018 | 60.385
2.5 | 0.399 | 0.00584 | -0.018 | 68.36
3 | 0.461 | 0.00601 | -0.019 | 76.719
3.5 | 0.523 | 0.00627 | -0.02 | 83.416
4 | 0.585 | 0.00649 | -0.02 | 90.133
4.5 | 0.646 | 0.00688 | -0.021 | 93.926
5 | 0.707 | 0.00732 | -0.022 | 96.608
5.5 | 0.767 | 0.0078 | -0.023 | 98.349
6 | 0.827 | 0.00824 | -0.023 | 100.435
6.5 | 0.881 | 0.0083 | -0.024 | 106.147
7 | 0.935 | 0.0091 | -0.024 | 102.653
7.5 | 0.986 | 0.01002 | -0.025 | 98.391
8 | 1.038 | 0.01067 | -0.025 | 97.312
8.5 | 1.089 | 0.01118 | -0.026 | 97.369
9 | 1.138 | 0.01173 | -0.027 | 97.031
9.5 | 1.186 | 0.01235 | -0.027 | 96.049
10 | 1.232 | 0.013 | -0.028 | 94.757
10.5 | 1.275 | 0.01375 | -0.028 | 92.695
11 | 1.314 | 0.01455 | -0.029 | 90.363
11.5 | 1.351 | 0.01543 | -0.029 | 87.574
12 | 1.385 | 0.01644 | -0.03 | 84.27
12.5 | 1.416 | 0.01745 | -0.03 | 81.175
13 | 1.444 | 0.01857 | -0.031 | 77.787
13.5 | 1.469 | 0.01964 | -0.031 | 74.838
14 | 1.491 | 0.02105 | -0.032 | 70.8
14.5 | 1.509 | 0.02235 | -0.032 | 67.517
15 | 1.523 | 0.0239 | -0.033 | 63.719
15.5 | 1.533 | 0.02581 | -0.033 | 59.405
16 | 1.54 | 0.02773 | -0.034 | 55.543
16.5 | 1.54 | 0.02986 | -0.034 | 51.591
17 | 1.537 | 0.03189 | -0.035 | 48.203
17.5 | 1.53 | 0.03433 | -0.035 | 44.569
18 | 1.52 | 0.03676 | -0.035 | 41.341
18.5 | 1.505 | 0.03978 | -0.036 | 37.842
19 | 1.489 | 0.04269 | -0.036 | 34.879
19.5 | 1.47 | 0.04619 | -0.036 | 31.813
20 | 1.448 | 0.0496 | -0.037 | 29.189

## 114. Re 12M Mach 0.00 (2)
BIGFOIL.COM POLAR EXPORT
NACA63-119 a=0.6
NACA63-119 a=0.6 |  |  |  | Cl Max: | 1.6587 | at alpha= | 20 | deg
XFOIL ncrit=9 |  |  |  | L/D Max: | 114.45 | at alpha= | 9.5 | deg
Re: | 12000000 |  |  | Cd Min: | 0.05097 | at alpha= | 20 | deg
Mach: | 0 |  |  | Cl=0 at alpha= | -0.70627 | deg
|  |  |  | @ Cl=0.1, Cd= | 0.0042323
|  |  |  | @ Cl=0.4, Cd= | 0.0045809
|  |  |  | @ Cl=0.6, Cd= | 0.0056879
alpha (deg) | Cl | Cd | Cm | Cl/Cd
-19 | -1.6478 | 0.03579 | -0.0249 | -46.0408
-18.5 | -1.5712 | 0.0321 | -0.0368 | -48.947
-18 | -1.5557 | 0.02936 | -0.0357 | -52.9871
-17.5 | -1.5377 | 0.02687 | -0.0346 | -57.2274
-17 | -1.5198 | 0.02446 | -0.0333 | -62.1341
-16.5 | -1.5026 | 0.0221 | -0.0316 | -67.991
-16 | -1.4835 | 0.02001 | -0.0297 | -74.1379
-15.5 | -1.4605 | 0.01826 | -0.0277 | -79.9836
-15 | -1.4357 | 0.01674 | -0.0255 | -85.7646
-14.5 | -1.4087 | 0.01544 | -0.0232 | -91.237
-14 | -1.384 | 0.01422 | -0.0203 | -97.3277
-13.5 | -1.3604 | 0.01317 | -0.0167 | -103.2954
-13 | -1.3426 | 0.01236 | -0.0113 | -108.6246
-12.5 | -1.3082 | 0.01185 | -0.0082 | -110.3966
-12 | -1.2637 | 0.01137 | -0.0069 | -111.1434
-11.5 | -1.2179 | 0.01086 | -0.0057 | -112.1455
-11 | -1.1692 | 0.0104 | -0.005 | -112.4231
-10.5 | -1.118 | 0.01002 | -0.0047 | -111.5768
-10 | -1.0662 | 0.00962 | -0.0044 | -110.8316
-9.5 | -1.0132 | 0.00925 | -0.0043 | -109.5351
-9 | -0.959 | 0.00892 | -0.0044 | -107.5112
-8.5 | -0.9042 | 0.0086 | -0.0046 | -105.1395
-8 | -0.8489 | 0.00826 | -0.0048 | -102.7724
-7.5 | -0.793 | 0.00796 | -0.0052 | -99.6231
-7 | -0.737 | 0.0076 | -0.0055 | -96.9737
-6.5 | -0.6809 | 0.00723 | -0.0059 | -94.177
-6 | -0.6241 | 0.00688 | -0.0064 | -90.7122
-5.5 | -0.5662 | 0.00662 | -0.007 | -85.5287
-5 | -0.5085 | 0.0063 | -0.0076 | -80.7143
-4.5 | -0.4503 | 0.00601 | -0.0083 | -74.9251
-4 | -0.3923 | 0.00565 | -0.009 | -69.4336
-3 | -0.2769 | 0.00472 | -0.0104 | -58.6653
-2.5 | -0.2172 | 0.00454 | -0.0113 | -47.8414
-2 | -0.1566 | 0.00443 | -0.0123 | -35.3499
-1.5 | -0.0961 | 0.00436 | -0.0133 | -22.0413
-1 | -0.0356 | 0.00426 | -0.0144 | -8.3568
-0.5 | 0.025 | 0.00424 | -0.0154 | 5.8962
0 | 0.0859 | 0.00423 | -0.0164 | 20.3073
0.5 | 0.1468 | 0.00424 | -0.0174 | 34.6226
1 | 0.2075 | 0.00428 | -0.0185 | 48.4813
1.5 | 0.2681 | 0.00435 | -0.0195 | 61.6322
2 | 0.3283 | 0.00443 | -0.0204 | 74.1084
2.5 | 0.3886 | 0.00456 | -0.0214 | 85.2193
3 | 0.4485 | 0.00467 | -0.0223 | 96.0385
3.5 | 0.5077 | 0.0049 | -0.0232 | 103.6122
4 | 0.5652 | 0.00529 | -0.0238 | 106.8431
4.5 | 0.6203 | 0.00592 | -0.0242 | 104.7804
5 | 0.6765 | 0.00635 | -0.0246 | 106.5354
5.5 | 0.7325 | 0.00675 | -0.025 | 108.5185
6 | 0.7884 | 0.00712 | -0.0253 | 110.7303
6.5 | 0.8435 | 0.00751 | -0.0256 | 112.3169
7 | 0.898 | 0.00791 | -0.0257 | 113.5272
7.5 | 0.951 | 0.00836 | -0.0256 | 113.756
8 | 1.0027 | 0.00884 | -0.0253 | 113.4276
8.5 | 1.0541 | 0.00928 | -0.025 | 113.5884
9 | 1.105 | 0.00968 | -0.0245 | 114.1529
9.5 | 1.1548 | 0.01009 | -0.0239 | 114.45
10 | 1.2022 | 0.01053 | -0.023 | 114.169
10.5 | 1.2472 | 0.011 | -0.0216 | 113.3818
11 | 1.2863 | 0.0115 | -0.0193 | 111.8522
11.5 | 1.3076 | 0.0121 | -0.0139 | 108.0661
12 | 1.3336 | 0.01295 | -0.0101 | 102.9807
12.5 | 1.3607 | 0.01397 | -0.0069 | 97.4016
13 | 1.3898 | 0.01505 | -0.0043 | 92.3455
13.5 | 1.4162 | 0.01636 | -0.0017 | 86.5648
14 | 1.4409 | 0.01786 | 0.0008 | 80.6775
14.5 | 1.4666 | 0.0194 | 0.0029 | 75.5979
15 | 1.4907 | 0.0211 | 0.0049 | 70.6493
15.5 | 1.5107 | 0.02313 | 0.0071 | 65.3134
16 | 1.5282 | 0.02533 | 0.0092 | 60.3316
16.5 | 1.5542 | 0.02748 | 0.0096 | 56.5575
17 | 1.5748 | 0.03002 | 0.0106 | 52.4584
17.5 | 1.5934 | 0.03284 | 0.0114 | 48.5201
18 | 1.6081 | 0.03609 | 0.0121 | 44.558
18.5 | 1.6227 | 0.03948 | 0.0126 | 41.1018
19 | 1.6349 | 0.04316 | 0.0129 | 37.88
19.5 | 1.6474 | 0.04698 | 0.0129 | 35.066
20 | 1.6587 | 0.05097 | 0.0127 | 32.5427

## 115. Re 12M Mach 0.10 (1)
BIGFOIL.COM POLAR EXPORT
NACA63-119 a=0.6
NACA63-119 a=0.6 |  |  |  | Cl Max: | 1.527 | at alpha= | 16 | deg
JavaFoil+Calcfoil stall+Eppler ext transition |  |  |  | L/D Max: | 110.511 | at alpha= | 6.5 | deg
Re: | 12000000 |  |  | Cd Min: | 0.00527 | at alpha= | -0.5 | deg
Mach: | 0.1 |  |  | Cl=0 at alpha= | -0.70161 | deg
|  |  |  | @ Cl=0.1, Cd= | 0.0053295
|  |  |  | @ Cl=0.4, Cd= | 0.005826
|  |  |  | @ Cl=0.6, Cd= | 0.0065705
alpha (deg) | Cl | Cd | Cm | Cl/Cd
-20 | -1.319 | 0.05554 | 0.01 | -23.74
-19.5 | -1.339 | 0.05011 | 0.009 | -26.724
-19 | -1.353 | 0.04731 | 0.009 | -28.601
-18.5 | -1.372 | 0.04119 | 0.009 | -33.299
-18 | -1.382 | 0.03801 | 0.008 | -36.359
-17.5 | -1.39 | 0.03507 | 0.008 | -39.63
-17 | -1.394 | 0.03243 | 0.007 | -42.978
-16.5 | -1.396 | 0.02965 | 0.007 | -47.071
-16 | -1.394 | 0.02714 | 0.006 | -51.346
-15.5 | -1.387 | 0.02521 | 0.006 | -55.009
-15 | -1.377 | 0.02317 | 0.005 | -59.431
-14.5 | -1.363 | 0.02148 | 0.004 | -63.457
-14 | -1.345 | 0.02005 | 0.004 | -67.111
-13.5 | -1.324 | 0.01861 | 0.003 | -71.15
-13 | -1.299 | 0.01734 | 0.003 | -74.907
-12.5 | -1.271 | 0.01616 | 0.002 | -78.659
-12 | -1.238 | 0.01513 | 0.001 | -81.818
-11.5 | -1.202 | 0.0141 | 0.001 | -85.206
-11 | -1.162 | 0.01326 | 0 | -87.675
-10.5 | -1.121 | 0.01246 | 0 | -89.944
-10 | -1.077 | 0.0118 | -0.001 | -91.281
-9.5 | -1.03 | 0.0112 | -0.002 | -92.022
-9 | -0.982 | 0.01063 | -0.002 | -92.382
-8.5 | -0.932 | 0.01009 | -0.003 | -92.377
-8 | -0.881 | 0.00965 | -0.004 | -91.302
-7.5 | -0.83 | 0.00906 | -0.005 | -91.575
-7 | -0.776 | 0.00862 | -0.005 | -89.948
-6.5 | -0.717 | 0.00835 | -0.006 | -85.775
-6 | -0.657 | 0.00765 | -0.007 | -85.872
-5.5 | -0.596 | 0.0074 | -0.007 | -80.572
-5 | -0.535 | 0.00709 | -0.008 | -75.473
-4.5 | -0.474 | 0.00681 | -0.009 | -69.643
-4 | -0.412 | 0.00644 | -0.009 | -63.992
-3.5 | -0.35 | 0.00611 | -0.01 | -57.3
-3 | -0.288 | 0.00591 | -0.011 | -48.699
-2.5 | -0.225 | 0.00576 | -0.011 | -39.128
-2 | -0.163 | 0.00559 | -0.012 | -29.081
-1.5 | -0.1 | 0.00542 | -0.013 | -18.463
-1 | -0.037 | 0.00534 | -0.014 | -6.99
-0.5 | 0.025 | 0.00527 | -0.014 | 4.827
0 | 0.088 | 0.00532 | -0.015 | 16.594
0.5 | 0.151 | 0.00537 | -0.016 | 28.137
1 | 0.214 | 0.00539 | -0.016 | 39.692
1.5 | 0.277 | 0.00547 | -0.017 | 50.623
2 | 0.338 | 0.00558 | -0.018 | 60.71
2.5 | 0.401 | 0.00583 | -0.018 | 68.722
3 | 0.463 | 0.00606 | -0.019 | 76.451
3.5 | 0.526 | 0.00627 | -0.02 | 83.878
4 | 0.588 | 0.00648 | -0.021 | 90.64
4.5 | 0.649 | 0.00694 | -0.021 | 93.493
5 | 0.711 | 0.00738 | -0.022 | 96.344
5.5 | 0.771 | 0.00791 | -0.023 | 97.521
6 | 0.831 | 0.00833 | -0.023 | 99.769
6.5 | 0.884 | 0.008 | -0.024 | 110.511
7 | 0.938 | 0.00917 | -0.024 | 102.283
7.5 | 0.99 | 0.01013 | -0.025 | 97.695
8 | 1.042 | 0.01077 | -0.026 | 96.739
8.5 | 1.093 | 0.0113 | -0.026 | 96.695
9 | 1.142 | 0.01187 | -0.027 | 96.268
9.5 | 1.19 | 0.01249 | -0.027 | 95.234
10 | 1.236 | 0.01317 | -0.028 | 93.842
10.5 | 1.278 | 0.01394 | -0.028 | 91.686
11 | 1.317 | 0.01481 | -0.029 | 88.94
11.5 | 1.353 | 0.01569 | -0.029 | 86.237
12 | 1.387 | 0.01671 | -0.03 | 82.981
12.5 | 1.416 | 0.01785 | -0.03 | 79.366
13 | 1.443 | 0.019 | -0.031 | 75.957
13.5 | 1.467 | 0.02011 | -0.032 | 72.922
14 | 1.486 | 0.02148 | -0.032 | 69.178
14.5 | 1.502 | 0.02283 | -0.032 | 65.825
15 | 1.514 | 0.02444 | -0.033 | 61.96
15.5 | 1.523 | 0.02629 | -0.033 | 57.911
16 | 1.527 | 0.02845 | -0.034 | 53.669
16.5 | 1.523 | 0.03067 | -0.034 | 49.662
17 | 1.516 | 0.03301 | -0.035 | 45.933
17.5 | 1.506 | 0.0354 | -0.035 | 42.543
18 | 1.491 | 0.03841 | -0.035 | 38.817
18.5 | 1.473 | 0.04125 | -0.036 | 35.716
19 | 1.452 | 0.04479 | -0.036 | 32.41
19.5 | 1.428 | 0.04813 | -0.036 | 29.676
20 | 1.402 | 0.05189 | -0.037 | 27.015

## 116. Re 12M Mach 0.10 (2)
BIGFOIL.COM POLAR EXPORT
NACA63-119 a=0.6
NACA63-119 a=0.6 |  |  |  | Cl Max: | 1.6517 | at alpha= | 20 | deg
XFOIL ncrit=9 |  |  |  | L/D Max: | 113.622 | at alpha= | 7.5 | deg
Re: | 12000000 |  |  | Cd Min: | 0.05383 | at alpha= | 20 | deg
Mach: | 0.1 |  |  | Cl=0 at alpha= | -0.70656 | deg
|  |  |  | @ Cl=0.1, Cd= | 0.00424
|  |  |  | @ Cl=0.4, Cd= | 0.0045775
|  |  |  | @ Cl=0.6, Cd= | 0.005652
alpha (deg) | Cl | Cd | Cm | Cl/Cd
-20 | -1.6032 | 0.04575 | -0.0375 | -35.0426
-19.5 | -1.5942 | 0.04156 | -0.0378 | -38.359
-19 | -1.5859 | 0.03743 | -0.0378 | -42.3698
-18.5 | -1.5658 | 0.03409 | -0.0388 | -45.9314
-18 | -1.5516 | 0.0311 | -0.0378 | -49.8907
-17.5 | -1.5346 | 0.02837 | -0.0368 | -54.0924
-17 | -1.5169 | 0.0258 | -0.0356 | -58.7946
-16.5 | -1.4987 | 0.02339 | -0.034 | -64.0744
-16 | -1.4807 | 0.0211 | -0.0321 | -70.1754
-15.5 | -1.4588 | 0.01917 | -0.0301 | -76.0981
-15 | -1.4349 | 0.01748 | -0.0279 | -82.0881
-14.5 | -1.4085 | 0.01604 | -0.0256 | -87.8117
-14 | -1.382 | 0.01477 | -0.023 | -93.568
-13.5 | -1.3574 | 0.0136 | -0.0196 | -99.8088
-13 | -1.3362 | 0.01263 | -0.0152 | -105.7957
-12.5 | -1.3132 | 0.01202 | -0.01 | -109.2512
-12 | -1.2699 | 0.01152 | -0.0083 | -110.2344
-11.5 | -1.2243 | 0.01101 | -0.007 | -111.1989
-11 | -1.1761 | 0.01051 | -0.006 | -111.9029
-10.5 | -1.125 | 0.01012 | -0.0055 | -111.166
-10 | -1.0728 | 0.00972 | -0.0051 | -110.3704
-9.5 | -1.0198 | 0.00932 | -0.0049 | -109.4206
-9 | -0.9652 | 0.00899 | -0.0049 | -107.3637
-8.5 | -0.9102 | 0.00865 | -0.005 | -105.2254
-8 | -0.8545 | 0.00831 | -0.0052 | -102.8279
-7.5 | -0.7982 | 0.008 | -0.0055 | -99.775
-7 | -0.7416 | 0.00766 | -0.0058 | -96.8146
-6.5 | -0.6853 | 0.00727 | -0.0061 | -94.2641
-6 | -0.6282 | 0.00691 | -0.0065 | -90.9117
-5.5 | -0.57 | 0.00664 | -0.0071 | -85.8434
-5 | -0.5119 | 0.00632 | -0.0077 | -80.9968
-4.5 | -0.4533 | 0.00602 | -0.0084 | -75.299
-4 | -0.3948 | 0.00567 | -0.0091 | -69.6296
-3 | -0.2787 | 0.00473 | -0.0105 | -58.9218
-2.5 | -0.2186 | 0.00454 | -0.0114 | -48.1498
-2 | -0.1577 | 0.00444 | -0.0124 | -35.518
-1.5 | -0.0968 | 0.00437 | -0.0134 | -22.151
-1 | -0.0358 | 0.00426 | -0.0144 | -8.4038
-0.5 | 0.0252 | 0.00424 | -0.0155 | 5.9434
0 | 0.0865 | 0.00424 | -0.0165 | 20.4009
0.5 | 0.1478 | 0.00424 | -0.0175 | 34.8585
1 | 0.2089 | 0.00428 | -0.0186 | 48.8084
1.5 | 0.2699 | 0.00435 | -0.0196 | 62.046
2 | 0.3305 | 0.00444 | -0.0206 | 74.4369
2.5 | 0.3912 | 0.00456 | -0.0215 | 85.7895
3 | 0.4516 | 0.00468 | -0.0225 | 96.4957
3.5 | 0.5112 | 0.00491 | -0.0233 | 104.1141
4 | 0.5691 | 0.0053 | -0.0239 | 107.3774
4.5 | 0.6244 | 0.00593 | -0.0242 | 105.2951
5 | 0.6809 | 0.00637 | -0.0246 | 106.8917
5.5 | 0.7372 | 0.00678 | -0.025 | 108.7316
6 | 0.7934 | 0.00716 | -0.0253 | 110.8101
6.5 | 0.8489 | 0.00755 | -0.0255 | 112.4371
7 | 0.9036 | 0.00796 | -0.0255 | 113.5176
7.5 | 0.9567 | 0.00842 | -0.0254 | 113.6223
8 | 1.0087 | 0.0089 | -0.025 | 113.3371
8.5 | 1.0599 | 0.00937 | -0.0245 | 113.1163
9 | 1.1108 | 0.00978 | -0.0239 | 113.5787
10 | 1.2077 | 0.01064 | -0.0221 | 113.5056
10.5 | 1.2513 | 0.01115 | -0.0204 | 112.2242
11 | 1.2809 | 0.01165 | -0.0161 | 109.9485
11.5 | 1.3051 | 0.01239 | -0.0115 | 105.3349
12 | 1.3324 | 0.01333 | -0.008 | 99.955
12.5 | 1.3606 | 0.01441 | -0.005 | 94.4205
13 | 1.3896 | 0.01558 | -0.0024 | 89.1913
13.5 | 1.415 | 0.01703 | 0.0003 | 83.0887
14 | 1.4403 | 0.01859 | 0.0027 | 77.4771
14.5 | 1.4657 | 0.02024 | 0.0048 | 72.416
15 | 1.4884 | 0.02211 | 0.007 | 67.318
15.5 | 1.5075 | 0.02429 | 0.0091 | 62.0626
16 | 1.5263 | 0.0265 | 0.0111 | 57.5962
17.5 | 1.5911 | 0.03451 | 0.0131 | 46.1055
18 | 1.6036 | 0.03812 | 0.0138 | 42.0672
18.5 | 1.6168 | 0.04175 | 0.0142 | 38.7257
19 | 1.6289 | 0.04561 | 0.0144 | 35.7137
19.5 | 1.6416 | 0.04954 | 0.0143 | 33.1369
20 | 1.6517 | 0.05383 | 0.014 | 30.6836

## 117. Re 12M Mach 0.25 (1)
BIGFOIL.COM POLAR EXPORT
NACA63-119 a=0.6
NACA63-119 a=0.6 |  |  |  | Cl Max: | 1.444 | at alpha= | 14 | deg
JavaFoil+Calcfoil stall+Eppler ext transition |  |  |  | L/D Max: | 99.178 | at alpha= | 7 | deg
Re: | 12000000 |  |  | Cd Min: | 0.00535 | at alpha= | -0.5 | deg
Mach: | 0.25 |  |  | Cl=0 at alpha= | -0.70312 | deg
|  |  |  | @ Cl=0.1, Cd= | 0.0053586
|  |  |  | @ Cl=0.4, Cd= | 0.0058494
|  |  |  | @ Cl=0.6, Cd= | 0.0066531
alpha (deg) | Cl | Cd | Cm | Cl/Cd
-19.5 | -0.999 | 0.0801 | 0.009 | -12.468
-19 | -1.054 | 0.06945 | 0.009 | -15.178
-18.5 | -1.107 | 0.0593 | 0.008 | -18.669
-18 | -1.148 | 0.05492 | 0.008 | -20.905
-17.5 | -1.194 | 0.04529 | 0.008 | -26.369
-17 | -1.226 | 0.04155 | 0.007 | -29.515
-16.5 | -1.257 | 0.03604 | 0.007 | -34.88
-16 | -1.279 | 0.03288 | 0.006 | -38.882
-15.5 | -1.295 | 0.0297 | 0.006 | -43.596
-15 | -1.304 | 0.02729 | 0.005 | -47.78
-14.5 | -1.307 | 0.02482 | 0.004 | -52.666
-14 | -1.304 | 0.02302 | 0.004 | -56.651
-13.5 | -1.296 | 0.0212 | 0.003 | -61.125
-13 | -1.281 | 0.01953 | 0.003 | -65.601
-12.5 | -1.262 | 0.01811 | 0.002 | -69.677
-12 | -1.236 | 0.01681 | 0.001 | -73.499
-11.5 | -1.205 | 0.01557 | 0.001 | -77.372
-11 | -1.17 | 0.01453 | 0 | -80.486
-10.5 | -1.131 | 0.0136 | -0.001 | -83.174
-10 | -1.09 | 0.01273 | -0.001 | -85.627
-9.5 | -1.045 | 0.01199 | -0.002 | -87.179
-9 | -0.998 | 0.01134 | -0.003 | -87.984
-8.5 | -0.949 | 0.01073 | -0.003 | -88.379
-8 | -0.897 | 0.0102 | -0.004 | -87.923
-7.5 | -0.844 | 0.0097 | -0.005 | -86.951
-7 | -0.789 | 0.00872 | -0.005 | -90.56
-6.5 | -0.735 | 0.00868 | -0.006 | -84.688
-6 | -0.674 | 0.00786 | -0.007 | -85.706
-5.5 | -0.612 | 0.00762 | -0.007 | -80.371
-5 | -0.55 | 0.00728 | -0.008 | -75.564
-4.5 | -0.487 | 0.00692 | -0.009 | -70.329
-4 | -0.424 | 0.00656 | -0.01 | -64.574
-3.5 | -0.36 | 0.0062 | -0.01 | -57.986
-3 | -0.296 | 0.00602 | -0.011 | -49.149
-2.5 | -0.231 | 0.00581 | -0.012 | -39.841
-2 | -0.167 | 0.00567 | -0.013 | -29.469
-1.5 | -0.103 | 0.00545 | -0.013 | -18.868
-1 | -0.038 | 0.00539 | -0.014 | -7.117
-0.5 | 0.026 | 0.00535 | -0.015 | 4.888
0 | 0.091 | 0.00536 | -0.015 | 16.919
0.5 | 0.155 | 0.00535 | -0.016 | 29.017
1 | 0.22 | 0.00544 | -0.017 | 40.398
1.5 | 0.284 | 0.00552 | -0.018 | 51.551
2 | 0.348 | 0.00563 | -0.018 | 61.734
2.5 | 0.412 | 0.0059 | -0.019 | 69.755
3 | 0.476 | 0.00614 | -0.02 | 77.547
3.5 | 0.54 | 0.0064 | -0.02 | 84.339
4 | 0.604 | 0.00667 | -0.021 | 90.511
4.5 | 0.667 | 0.00713 | -0.022 | 93.504
5 | 0.73 | 0.00759 | -0.023 | 96.152
5.5 | 0.792 | 0.00819 | -0.023 | 96.694
6 | 0.845 | 0.00872 | -0.024 | 96.926
6.5 | 0.902 | 0.00915 | -0.024 | 98.585
7 | 0.958 | 0.00966 | -0.025 | 99.178
7.5 | 1.011 | 0.01073 | -0.026 | 94.196
8 | 1.063 | 0.01142 | -0.026 | 93.039
8.5 | 1.114 | 0.01204 | -0.027 | 92.49
9 | 1.163 | 0.0127 | -0.027 | 91.516
9.5 | 1.209 | 0.01343 | -0.028 | 90.014
10 | 1.253 | 0.01424 | -0.028 | 87.993
10.5 | 1.292 | 0.01517 | -0.029 | 85.192
11 | 1.328 | 0.01617 | -0.03 | 82.124
11.5 | 1.359 | 0.0172 | -0.03 | 79.02
12 | 1.386 | 0.01841 | -0.031 | 75.281
12.5 | 1.409 | 0.01969 | -0.031 | 71.546
13 | 1.426 | 0.02109 | -0.032 | 67.614
13.5 | 1.438 | 0.02263 | -0.032 | 63.54
14 | 1.444 | 0.02414 | -0.033 | 59.841
14.5 | 1.444 | 0.02623 | -0.033 | 55.065
15 | 1.439 | 0.02833 | -0.034 | 50.798
15.5 | 1.427 | 0.03072 | -0.034 | 46.465
16 | 1.409 | 0.03362 | -0.034 | 41.898
16.5 | 1.378 | 0.03716 | -0.035 | 37.077
17 | 1.341 | 0.04039 | -0.035 | 33.213
17.5 | 1.297 | 0.04502 | -0.035 | 28.811
18 | 1.247 | 0.04959 | -0.036 | 25.152
18.5 | 1.191 | 0.05547 | -0.036 | 21.475
19 | 1.13 | 0.06192 | -0.036 | 18.247

## 118. Re 12M Mach 0.25 (2)
BIGFOIL.COM POLAR EXPORT
NACA63-119 a=0.6
NACA63-119 a=0.6 |  |  |  | Cl Max: | 1.6068 | at alpha= | 20 | deg
XFOIL ncrit=9 |  |  |  | L/D Max: | 113.398 | at alpha= | 7 | deg
Re: | 12000000 |  |  | Cd Min: | 0.07068 | at alpha= | 20 | deg
Mach: | 0.25 |  |  | Cl=0 at alpha= | -0.70695 | deg
|  |  |  | @ Cl=0.1, Cd= | 0.0042784
|  |  |  | @ Cl=0.4, Cd= | 0.0045778
|  |  |  | @ Cl=0.6, Cd= | 0.0054537
alpha (deg) | Cl | Cd | Cm | Cl/Cd
-20 | -1.5542 | 0.0622 | -0.0435 | -24.9871
-19.5 | -1.5486 | 0.05673 | -0.0448 | -27.2977
-19 | -1.541 | 0.05168 | -0.0456 | -29.8181
-18.5 | -1.5279 | 0.04674 | -0.0473 | -32.6893
-18 | -1.5231 | 0.04195 | -0.0473 | -36.3075
-17.5 | -1.5119 | 0.03787 | -0.0469 | -39.9234
-17 | -1.4982 | 0.03418 | -0.0462 | -43.8327
-16.5 | -1.4826 | 0.03077 | -0.0451 | -48.1833
-16 | -1.464 | 0.02783 | -0.0437 | -52.6051
-15.5 | -1.4431 | 0.02521 | -0.042 | -57.2432
-15 | -1.4238 | 0.02262 | -0.04 | -62.9443
-14.5 | -1.4032 | 0.02024 | -0.0376 | -69.3281
-14 | -1.379 | 0.01824 | -0.0351 | -75.6031
-13.5 | -1.3512 | 0.01657 | -0.0325 | -81.545
-13 | -1.3233 | 0.01505 | -0.0295 | -87.9269
-12.5 | -1.298 | 0.01366 | -0.0258 | -95.022
-12 | -1.2715 | 0.01259 | -0.0216 | -100.9929
-11.5 | -1.2511 | 0.01185 | -0.0155 | -105.5781
-11 | -1.2081 | 0.01127 | -0.0128 | -107.1961
-10.5 | -1.1605 | 0.01071 | -0.0109 | -108.3567
-10 | -1.1082 | 0.01024 | -0.0097 | -108.2227
-9.5 | -1.0545 | 0.0098 | -0.0087 | -107.602
-9 | -0.9991 | 0.00938 | -0.0081 | -106.5139
-8.5 | -0.9423 | 0.00901 | -0.0077 | -104.5838
-8 | -0.8846 | 0.00865 | -0.0075 | -102.2659
-7.5 | -0.8264 | 0.0083 | -0.0074 | -99.5663
-7 | -0.7679 | 0.00794 | -0.0074 | -96.7128
-6.5 | -0.7096 | 0.00751 | -0.0075 | -94.4874
-6 | -0.6506 | 0.00712 | -0.0077 | -91.3764
-5.5 | -0.5907 | 0.00677 | -0.008 | -87.2526
-5 | -0.5304 | 0.00644 | -0.0085 | -82.3602
-4.5 | -0.4697 | 0.00612 | -0.0091 | -76.7484
-4 | -0.409 | 0.00578 | -0.0097 | -70.7612
-3.5 | -0.3489 | 0.00532 | -0.0103 | -65.5827
-3 | -0.2892 | 0.00477 | -0.0109 | -60.6289
-2.5 | -0.2267 | 0.00457 | -0.0119 | -49.6061
-2 | -0.1635 | 0.00447 | -0.0129 | -36.5772
-1.5 | -0.1003 | 0.00439 | -0.0139 | -22.8474
-1 | -0.0371 | 0.00429 | -0.0149 | -8.648
-0.5 | 0.0262 | 0.00426 | -0.016 | 6.1502
0 | 0.0897 | 0.00428 | -0.017 | 20.9579
0.5 | 0.1533 | 0.00427 | -0.0181 | 35.9016
1 | 0.2167 | 0.00432 | -0.0192 | 50.162
1.5 | 0.28 | 0.00437 | -0.0202 | 64.0732
2 | 0.343 | 0.00446 | -0.0212 | 76.9058
2.5 | 0.4059 | 0.00459 | -0.0221 | 88.4314
3 | 0.4686 | 0.00473 | -0.0231 | 99.0698
3.5 | 0.5304 | 0.00495 | -0.0239 | 107.1515
4 | 0.5906 | 0.00535 | -0.0244 | 110.3925
4.5 | 0.6477 | 0.00598 | -0.0246 | 108.311
5 | 0.7052 | 0.00653 | -0.0248 | 107.9939
5.5 | 0.7633 | 0.00696 | -0.0249 | 109.6695
6 | 0.8209 | 0.0074 | -0.0249 | 110.9324
6.5 | 0.8781 | 0.0078 | -0.0249 | 112.5769
7 | 0.9344 | 0.00824 | -0.0246 | 113.3981
7.5 | 0.9869 | 0.00881 | -0.0237 | 112.0204
8 | 1.0391 | 0.00935 | -0.0227 | 111.1337
8.5 | 1.0906 | 0.00982 | -0.0216 | 111.0591
9 | 1.1403 | 0.01031 | -0.0202 | 110.6014
9.5 | 1.1859 | 0.01084 | -0.018 | 109.4004
10 | 1.2148 | 0.01138 | -0.0129 | 106.7487
10.5 | 1.239 | 0.0123 | -0.0079 | 100.7317
11 | 1.2711 | 0.01324 | -0.0045 | 96.0045
11.5 | 1.2998 | 0.0145 | -0.0011 | 89.6414
12 | 1.3298 | 0.01585 | 0.0019 | 83.8991
12.5 | 1.3597 | 0.01732 | 0.0046 | 78.5046
13 | 1.3861 | 0.01907 | 0.0074 | 72.6848
13.5 | 1.41 | 0.02107 | 0.0101 | 66.9198
14 | 1.4354 | 0.0231 | 0.0124 | 62.1385
14.5 | 1.4574 | 0.02542 | 0.0147 | 57.3328
15 | 1.4755 | 0.02819 | 0.0168 | 52.3413
15.5 | 1.4954 | 0.03099 | 0.0185 | 48.2543
16 | 1.5138 | 0.03392 | 0.0202 | 44.6285
16.5 | 1.5407 | 0.03732 | 0.0194 | 41.2835
17 | 1.5561 | 0.04106 | 0.0202 | 37.8982
17.5 | 1.5681 | 0.04515 | 0.021 | 34.7309
18 | 1.5819 | 0.04931 | 0.0213 | 32.0807
18.5 | 1.5926 | 0.05388 | 0.0213 | 29.5583
19 | 1.6005 | 0.05894 | 0.0209 | 27.1547
19.5 | 1.6042 | 0.06463 | 0.0199 | 24.8213
20 | 1.6068 | 0.07068 | 0.0186 | 22.7334

## 119. Re 12M Mach 0.50 (1)
BIGFOIL.COM POLAR EXPORT
NACA63-119 a=0.6
NACA63-119 a=0.6 |  |  |  | Cl Max: | 1.232 | at alpha= | 9.5 | deg
JavaFoil+Calcfoil stall+Eppler ext transition |  |  |  | L/D Max: | 94.958 | at alpha= | 4 | deg
Re: | 12000000 |  |  | Cd Min: | 0.00557 | at alpha= | -0.5 | deg
Mach: | 0.5 |  |  | Cl=0 at alpha= | -0.70139 | deg
|  |  |  | @ Cl=0.1, Cd= | 0.0055897
|  |  |  | @ Cl=0.4, Cd= | 0.00603
|  |  |  | @ Cl=0.6, Cd= | 0.0070738
alpha (deg) | Cl | Cd | Cm | Cl/Cd
-20 | -1.104 | 0.18545 | 0.008 | -5.954
-19.5 | -1.082 | 0.16639 | 0.008 | -6.501
-19 | -1.049 | 0.1655 | 0.007 | -6.341
-18.5 | -1.021 | 0.15662 | 0.007 | -6.52
-18 | -0.991 | 0.15135 | 0.006 | -6.544
-17.5 | -0.972 | 0.13371 | 0.006 | -7.27
-17 | -0.945 | 0.12415 | 0.006 | -7.61
-16.5 | -0.92 | 0.11117 | 0.006 | -8.278
-16 | -0.904 | 0.10047 | 0.005 | -8.993
-15.5 | -0.92 | 0.06512 | 0.006 | -14.133
-15 | -0.891 | 0.06063 | 0.005 | -14.701
-14.5 | -0.807 | 0.09707 | 0.004 | -8.309
-14 | -0.832 | 0.05674 | 0.004 | -14.66
-13.5 | -0.82 | 0.04281 | 0.003 | -19.16
-13 | -0.801 | 0.03444 | 0.003 | -23.269
-12.5 | -0.695 | 0.07629 | 0.002 | -9.108
-12 | -0.736 | 0.03328 | 0.002 | -22.116
-11.5 | -0.714 | 0.02751 | 0.001 | -25.94
-11 | -0.673 | 0.03077 | 0 | -21.882
-10.5 | -0.958 | 0.02287 | -0.001 | -41.906
-10 | -1.034 | 0.01956 | -0.001 | -52.873
-9.5 | -1.045 | 0.01747 | -0.002 | -59.79
-9 | -1.029 | 0.01574 | -0.003 | -65.336
-8.5 | -0.997 | 0.01453 | -0.004 | -68.623
-8 | -0.955 | 0.01348 | -0.004 | -70.879
-7.5 | -0.907 | 0.01249 | -0.005 | -72.592
-7 | -0.852 | 0.01164 | -0.006 | -73.241
-6.5 | -0.794 | 0.0108 | -0.007 | -73.471
-6 | -0.733 | 0.01014 | -0.007 | -72.225
-5.5 | -0.671 | 0.00897 | -0.008 | -74.886
-5 | -0.607 | 0.00812 | -0.009 | -74.709
-4.5 | -0.543 | 0.00789 | -0.01 | -68.758
-4 | -0.473 | 0.00726 | -0.011 | -65.087
-3.5 | -0.401 | 0.00674 | -0.012 | -59.584
-3 | -0.33 | 0.00643 | -0.012 | -51.306
-2.5 | -0.258 | 0.0062 | -0.013 | -41.713
-2 | -0.187 | 0.00598 | -0.014 | -31.235
-1.5 | -0.115 | 0.00573 | -0.015 | -20.047
-1 | -0.043 | 0.00562 | -0.016 | -7.624
-0.5 | 0.029 | 0.00557 | -0.016 | 5.246
0 | 0.101 | 0.00559 | -0.017 | 18.138
0.5 | 0.174 | 0.00559 | -0.018 | 31.061
1 | 0.246 | 0.00569 | -0.019 | 43.191
1.5 | 0.318 | 0.00577 | -0.02 | 55.101
2 | 0.388 | 0.00596 | -0.02 | 65.179
2.5 | 0.46 | 0.00638 | -0.021 | 72.09
3 | 0.531 | 0.0067 | -0.022 | 79.335
3.5 | 0.603 | 0.00709 | -0.023 | 84.996
4 | 0.668 | 0.00704 | -0.023 | 94.958
4.5 | 0.733 | 0.00843 | -0.024 | 86.989
5 | 0.798 | 0.00923 | -0.025 | 86.425
5.5 | 0.861 | 0.01001 | -0.025 | 86.037
6 | 0.924 | 0.01069 | -0.026 | 86.428
6.5 | 0.984 | 0.01139 | -0.027 | 86.358
7 | 1.039 | 0.01303 | -0.027 | 79.739
7.5 | 1.092 | 0.0141 | -0.028 | 77.449
8 | 1.14 | 0.01512 | -0.029 | 75.366
8.5 | 1.181 | 0.01624 | -0.029 | 72.729
9 | 1.213 | 0.01759 | -0.03 | 68.969
9.5 | 1.232 | 0.01927 | -0.031 | 63.942
10 | 1.23 | 0.02116 | -0.031 | 58.149
10.5 | 1.174 | 0.0236 | -0.032 | 49.773
11 | 0.768 | 0.03214 | -0.032 | 23.906
11.5 | 0.799 | 0.03393 | -0.032 | 23.537
12 | 0.837 | 0.03107 | -0.033 | 26.955
12.5 | 0.862 | 0.0366 | -0.033 | 23.538
13 | 0.879 | 0.04542 | -0.033 | 19.351
13.5 | 0.918 | 0.04217 | -0.034 | 21.761
14 | 0.938 | 0.04975 | -0.034 | 18.862
14.5 | 0.957 | 0.05898 | -0.034 | 16.221

## 120. Re 12M Mach 0.50 (2)
BIGFOIL.COM POLAR EXPORT
NACA63-119 a=0.6
NACA63-119 a=0.6 |  |  |  | Cl Max: | 1.3754 | at alpha= | 14 | deg
XFOIL ncrit=9 |  |  |  | L/D Max: | 123.309 | at alpha= | 4 | deg
Re: | 12000000 |  |  | Cd Min: | 0.15953 | at alpha= | 19 | deg
Mach: | 0.5 |  |  | Cl=0 at alpha= | -0.70822 | deg
|  |  |  | @ Cl=0.1, Cd= | 0.00442
|  |  |  | @ Cl=0.4, Cd= | 0.0046196
|  |  |  | @ Cl=0.6, Cd= | 0.0051283
alpha (deg) | Cl | Cd | Cm | Cl/Cd
-17.5 | -1.0439 | 0.12667 | -0.0235 | -8.2411
-17 | -1.0643 | 0.11453 | -0.032 | -9.2928
-16.5 | -1.0866 | 0.10255 | -0.0401 | -10.5958
-16 | -1.1123 | 0.09074 | -0.0477 | -12.2581
-15.5 | -1.1372 | 0.07975 | -0.0541 | -14.2596
-15 | -1.1661 | 0.0691 | -0.0597 | -16.8755
-14.5 | -1.1914 | 0.05959 | -0.0635 | -19.9933
-14 | -1.2159 | 0.0509 | -0.0658 | -23.888
-13.5 | -1.2364 | 0.04317 | -0.0666 | -28.6403
-13 | -1.2482 | 0.03667 | -0.0657 | -34.0387
-12.5 | -1.2485 | 0.03135 | -0.0636 | -39.8246
-12 | -1.2386 | 0.02709 | -0.0605 | -45.7217
-11.5 | -1.219 | 0.02364 | -0.057 | -51.5651
-11 | -1.1934 | 0.02072 | -0.0532 | -57.5965
-10.5 | -1.1617 | 0.01825 | -0.0494 | -63.6548
-10 | -1.1296 | 0.016 | -0.0453 | -70.6
-9.5 | -1.0934 | 0.01412 | -0.0412 | -77.4363
-9 | -1.0546 | 0.01259 | -0.0369 | -83.7649
-8.5 | -1.0227 | 0.01124 | -0.0313 | -90.9875
-8 | -0.9931 | 0.01042 | -0.0241 | -95.3071
-7.5 | -0.9366 | 0.00982 | -0.0207 | -95.3768
-7 | -0.8743 | 0.00928 | -0.0183 | -94.2134
-6.5 | -0.8102 | 0.00876 | -0.0164 | -92.4886
-6 | -0.7455 | 0.00819 | -0.0149 | -91.0256
-5.5 | -0.6806 | 0.00758 | -0.0136 | -89.7889
-5 | -0.612 | 0.00711 | -0.0131 | -86.0759
-4.5 | -0.5428 | 0.00668 | -0.0128 | -81.2575
-4 | -0.4736 | 0.00619 | -0.0128 | -76.5105
-3.5 | -0.4059 | 0.00557 | -0.0128 | -72.8725
-3 | -0.3367 | 0.00499 | -0.0131 | -67.4749
-2.5 | -0.2642 | 0.00476 | -0.0139 | -55.5042
-2 | -0.1904 | 0.00463 | -0.0149 | -41.1231
-1.5 | -0.117 | 0.00451 | -0.0159 | -25.9424
-1 | -0.0433 | 0.00443 | -0.0171 | -9.7743
-0.5 | 0.0309 | 0.00442 | -0.0183 | 6.991
0 | 0.1047 | 0.00442 | -0.0194 | 23.6878
0.5 | 0.1786 | 0.00445 | -0.0206 | 40.1348
1 | 0.2527 | 0.00447 | -0.0218 | 56.5324
1.5 | 0.3265 | 0.00452 | -0.0229 | 72.2345
2 | 0.4003 | 0.00462 | -0.0239 | 86.645
2.5 | 0.4736 | 0.00478 | -0.0248 | 99.0795
3 | 0.5469 | 0.00493 | -0.0256 | 110.9331
3.5 | 0.6192 | 0.0052 | -0.0262 | 119.0769
4 | 0.6893 | 0.00559 | -0.0263 | 123.3095
4.5 | 0.7518 | 0.00644 | -0.0254 | 116.7391
5 | 0.8127 | 0.00721 | -0.024 | 112.7184
5.5 | 0.8743 | 0.00786 | -0.0224 | 111.2341
6 | 0.9333 | 0.00849 | -0.0203 | 109.9293
6.5 | 0.988 | 0.00916 | -0.0173 | 107.8603
7 | 1.0143 | 0.01005 | -0.0099 | 100.9254
7.5 | 1.0323 | 0.01156 | -0.0027 | 89.2993
8 | 1.0617 | 0.01322 | 0.0023 | 80.3101
8.5 | 1.0966 | 0.01491 | 0.0065 | 73.548
9 | 1.1306 | 0.0168 | 0.0104 | 67.2976
10 | 1.1958 | 0.02113 | 0.018 | 56.5925
10.5 | 1.2275 | 0.02356 | 0.0214 | 52.101
11 | 1.2545 | 0.0264 | 0.0248 | 47.5189
11.5 | 1.283 | 0.0294 | 0.0279 | 43.6395
12 | 1.3094 | 0.03275 | 0.0307 | 39.9817
12.5 | 1.3318 | 0.03658 | 0.0332 | 36.4079
13 | 1.3541 | 0.04063 | 0.0354 | 33.3276
13.5 | 1.369 | 0.04544 | 0.0372 | 30.1276
14 | 1.3754 | 0.0512 | 0.0382 | 26.8633
14.5 | 1.3708 | 0.05817 | 0.0382 | 23.5654
15 | 1.3547 | 0.06655 | 0.0368 | 20.3561
16 | 1.3068 | 0.08667 | 0.0293 | 15.0779
16.5 | 1.2801 | 0.09798 | 0.0235 | 13.0649
17 | 1.2514 | 0.11014 | 0.0164 | 11.3619
17.5 | 1.2244 | 0.12269 | 0.0085 | 9.9796
18.5 | 1.1782 | 0.14712 | -0.0075 | 8.0084
19 | 1.1605 | 0.15953 | -0.0165 | 7.2745

## 121. Re 14M Mach 0.00 (1)
BIGFOIL.COM POLAR EXPORT
NACA63-119 a=0.6
NACA63-119 a=0.6 |  |  |  | Cl Max: | 1.543 | at alpha= | 16.5 | deg
JavaFoil+Calcfoil stall+Eppler ext transition |  |  |  | L/D Max: | 104.65 | at alpha= | 6.5 | deg
Re: | 14000000 |  |  | Cd Min: | 0.00528 | at alpha= | 0 | deg
Mach: | 0 |  |  | Cl=0 at alpha= | -0.70161 | deg
|  |  |  | @ Cl=0.1, Cd= | 0.0052916
|  |  |  | @ Cl=0.4, Cd= | 0.0059023
|  |  |  | @ Cl=0.6, Cd= | 0.0066634
alpha (deg) | Cl | Cd | Cm | Cl/Cd
-20 | -1.364 | 0.05079 | 0.01 | -26.857
-19.5 | -1.379 | 0.04676 | 0.009 | -29.486
-19 | -1.39 | 0.04358 | 0.009 | -31.901
-18.5 | -1.403 | 0.03867 | 0.009 | -36.295
-18 | -1.411 | 0.03525 | 0.008 | -40.036
-17.5 | -1.416 | 0.03234 | 0.008 | -43.781
-17 | -1.416 | 0.03019 | 0.007 | -46.908
-16.5 | -1.414 | 0.02798 | 0.007 | -50.536
-16 | -1.409 | 0.02544 | 0.006 | -55.401
-15.5 | -1.4 | 0.02365 | 0.006 | -59.208
-15 | -1.388 | 0.02177 | 0.005 | -63.753
-14.5 | -1.372 | 0.02033 | 0.004 | -67.468
-14 | -1.352 | 0.01891 | 0.004 | -71.486
-13.5 | -1.329 | 0.01769 | 0.003 | -75.114
-13 | -1.303 | 0.0165 | 0.003 | -78.956
-12.5 | -1.273 | 0.0154 | 0.002 | -82.643
-12 | -1.239 | 0.01437 | 0.001 | -86.274
-11.5 | -1.202 | 0.01347 | 0.001 | -89.264
-11 | -1.162 | 0.01261 | 0 | -92.165
-10.5 | -1.12 | 0.01193 | 0 | -93.935
-10 | -1.076 | 0.01132 | -0.001 | -95.058
-9.5 | -1.029 | 0.01072 | -0.002 | -96.012
-9 | -0.981 | 0.01022 | -0.002 | -95.951
-8.5 | -0.931 | 0.00973 | -0.003 | -95.671
-8 | -0.881 | 0.00913 | -0.004 | -96.466
-7.5 | -0.83 | 0.00878 | -0.005 | -94.475
-7 | -0.772 | 0.00842 | -0.005 | -91.706
-6.5 | -0.713 | 0.00816 | -0.006 | -87.388
-6 | -0.654 | 0.00746 | -0.007 | -87.647
-5.5 | -0.593 | 0.00722 | -0.007 | -82.183
-5 | -0.533 | 0.007 | -0.008 | -76.152
-4.5 | -0.472 | 0.00678 | -0.009 | -69.533
-4 | -0.41 | 0.00646 | -0.009 | -63.518
-3.5 | -0.348 | 0.0062 | -0.01 | -56.202
-3 | -0.286 | 0.00593 | -0.011 | -48.278
-2.5 | -0.224 | 0.00579 | -0.011 | -38.709
-2 | -0.162 | 0.00563 | -0.012 | -28.724
-1.5 | -0.099 | 0.0055 | -0.013 | -18.091
-1 | -0.037 | 0.00533 | -0.014 | -6.96
-0.5 | 0.025 | 0.00529 | -0.014 | 4.784
0 | 0.088 | 0.00528 | -0.015 | 16.635
0.5 | 0.15 | 0.00534 | -0.016 | 28.172
1 | 0.213 | 0.00539 | -0.016 | 39.481
1.5 | 0.275 | 0.00549 | -0.017 | 50.132
2 | 0.337 | 0.00567 | -0.018 | 59.362
2.5 | 0.399 | 0.0059 | -0.018 | 67.67
3 | 0.461 | 0.00604 | -0.019 | 76.322
3.5 | 0.523 | 0.00625 | -0.02 | 83.662
4 | 0.585 | 0.00657 | -0.02 | 88.97
4.5 | 0.646 | 0.00695 | -0.021 | 93.003
5 | 0.707 | 0.00734 | -0.022 | 96.326
5.5 | 0.767 | 0.00772 | -0.023 | 99.408
6 | 0.827 | 0.00809 | -0.023 | 102.218
6.5 | 0.886 | 0.00847 | -0.024 | 104.65
7 | 0.936 | 0.00895 | -0.024 | 104.6
7.5 | 0.987 | 0.00985 | -0.025 | 100.259
8 | 1.04 | 0.01039 | -0.025 | 100.076
8.5 | 1.091 | 0.01089 | -0.026 | 100.207
9 | 1.14 | 0.01141 | -0.027 | 99.895
9.5 | 1.188 | 0.01199 | -0.027 | 99.093
10 | 1.234 | 0.01264 | -0.028 | 97.577
10.5 | 1.277 | 0.01334 | -0.028 | 95.672
11 | 1.316 | 0.01415 | -0.029 | 93.053
11.5 | 1.353 | 0.01502 | -0.029 | 90.088
12 | 1.387 | 0.01597 | -0.03 | 86.854
12.5 | 1.418 | 0.01697 | -0.03 | 83.574
13 | 1.446 | 0.01806 | -0.031 | 80.101
13.5 | 1.471 | 0.01909 | -0.031 | 77.077
14 | 1.492 | 0.02037 | -0.032 | 73.269
14.5 | 1.51 | 0.02175 | -0.032 | 69.437
15 | 1.525 | 0.02311 | -0.033 | 65.99
15.5 | 1.535 | 0.02514 | -0.033 | 61.055
16 | 1.542 | 0.02705 | -0.034 | 57.013
16.5 | 1.543 | 0.02888 | -0.034 | 53.404
17 | 1.539 | 0.03103 | -0.035 | 49.604
17.5 | 1.532 | 0.03319 | -0.035 | 46.164
18 | 1.522 | 0.0359 | -0.035 | 42.377
18.5 | 1.508 | 0.03848 | -0.036 | 39.185
19 | 1.491 | 0.04168 | -0.036 | 35.778
19.5 | 1.472 | 0.04467 | -0.036 | 32.956
20 | 1.451 | 0.04798 | -0.037 | 30.235

## 122. Re 14M Mach 0.00 (2)
BIGFOIL.COM POLAR EXPORT
NACA63-119 a=0.6
NACA63-119 a=0.6 |  |  |  | Cl Max: | 1.6784 | at alpha= | 20 | deg
XFOIL ncrit=9 |  |  |  | L/D Max: | 117.614 | at alpha= | 10 | deg
Re: | 14000000 |  |  | Cd Min: | 0.04895 | at alpha= | 20 | deg
Mach: | 0 |  |  | Cl=0 at alpha= | -0.70724 | deg
|  |  |  | @ Cl=0.1, Cd= | 0.00417
|  |  |  | @ Cl=0.4, Cd= | 0.0045592
|  |  |  | @ Cl=0.6, Cd= | 0.0057587
alpha (deg) | Cl | Cd | Cm | Cl/Cd
-19 | -1.5973 | 0.0338 | -0.0377 | -47.2574
-18.5 | -1.5882 | 0.03087 | -0.0361 | -51.448
-18 | -1.5744 | 0.02797 | -0.0351 | -56.2889
-17.5 | -1.557 | 0.02549 | -0.0339 | -61.0828
-17 | -1.5366 | 0.02331 | -0.0325 | -65.9202
-16.5 | -1.5164 | 0.02121 | -0.0308 | -71.4946
-16 | -1.4961 | 0.01924 | -0.0288 | -77.7599
-15.5 | -1.4744 | 0.01748 | -0.0266 | -84.3478
-15 | -1.4497 | 0.01601 | -0.0243 | -90.5497
-14.5 | -1.4241 | 0.01474 | -0.0217 | -96.6147
-14 | -1.3973 | 0.01368 | -0.0188 | -102.1418
-13.5 | -1.3742 | 0.01275 | -0.0148 | -107.7804
-13 | -1.3571 | 0.01205 | -0.0089 | -112.6224
-12.5 | -1.3164 | 0.0115 | -0.007 | -114.4696
-12 | -1.2707 | 0.01104 | -0.0059 | -115.0996
-11.5 | -1.2227 | 0.0106 | -0.0051 | -115.3491
-11 | -1.1737 | 0.01014 | -0.0044 | -115.7495
-10.5 | -1.1222 | 0.00975 | -0.0041 | -115.0974
-10 | -1.0694 | 0.0094 | -0.004 | -113.766
-9.5 | -1.0163 | 0.00902 | -0.0039 | -112.6718
-9 | -0.9615 | 0.00872 | -0.0041 | -110.2638
-8.5 | -0.9066 | 0.00839 | -0.0043 | -108.0572
-8 | -0.8508 | 0.0081 | -0.0046 | -105.037
-7.5 | -0.7945 | 0.0078 | -0.005 | -101.859
-7 | -0.7382 | 0.00749 | -0.0054 | -98.5581
-6.5 | -0.6817 | 0.00713 | -0.0058 | -95.6101
-6 | -0.6248 | 0.0068 | -0.0063 | -91.8824
-5.5 | -0.567 | 0.0065 | -0.0069 | -87.2308
-5 | -0.5089 | 0.00624 | -0.0075 | -81.5545
-4.5 | -0.4504 | 0.00595 | -0.0083 | -75.6975
-4 | -0.392 | 0.00567 | -0.009 | -69.1358
-3.5 | -0.3336 | 0.00532 | -0.0097 | -62.7068
-3 | -0.2762 | 0.00481 | -0.0105 | -57.422
-2 | -0.1565 | 0.00442 | -0.0123 | -35.4072
-1.5 | -0.096 | 0.00431 | -0.0133 | -22.2738
-1 | -0.0356 | 0.00424 | -0.0143 | -8.3962
-0.5 | 0.0252 | 0.00418 | -0.0154 | 6.0287
0 | 0.0859 | 0.00417 | -0.0164 | 20.5995
0.5 | 0.1468 | 0.00417 | -0.0175 | 35.2038
1 | 0.2076 | 0.00422 | -0.0185 | 49.1943
1.5 | 0.2681 | 0.00428 | -0.0195 | 62.6402
2 | 0.3282 | 0.00442 | -0.0204 | 74.2534
2.5 | 0.3883 | 0.00453 | -0.0214 | 85.7174
3 | 0.4483 | 0.00468 | -0.0223 | 95.7906
4 | 0.5641 | 0.00541 | -0.0237 | 104.2699
4.5 | 0.6197 | 0.00595 | -0.0241 | 104.1513
5 | 0.6765 | 0.00633 | -0.0246 | 106.872
5.5 | 0.7328 | 0.0067 | -0.025 | 109.3731
6 | 0.7891 | 0.00705 | -0.0254 | 111.9291
6.5 | 0.8443 | 0.00743 | -0.0257 | 113.6339
7 | 0.8996 | 0.00777 | -0.0259 | 115.7786
7.5 | 0.9527 | 0.00823 | -0.0258 | 115.7594
8 | 1.0047 | 0.0087 | -0.0256 | 115.4828
8.5 | 1.0571 | 0.00908 | -0.0254 | 116.4207
9 | 1.1086 | 0.00948 | -0.0251 | 116.9409
9.5 | 1.1588 | 0.00987 | -0.0245 | 117.4063
10 | 1.2079 | 0.01027 | -0.0238 | 117.6144
10.5 | 1.2534 | 0.01074 | -0.0226 | 116.7039
11 | 1.2972 | 0.01118 | -0.021 | 116.0286
11.5 | 1.3217 | 0.01174 | -0.016 | 112.5809
12 | 1.3453 | 0.01253 | -0.0116 | 107.3663
12.5 | 1.3743 | 0.0134 | -0.0085 | 102.5597
13 | 1.402 | 0.01447 | -0.0056 | 96.8901
13.5 | 1.4272 | 0.01579 | -0.0028 | 90.3863
14 | 1.4549 | 0.0171 | -0.0005 | 85.0819
14.5 | 1.4811 | 0.01856 | 0.0018 | 79.8006
15 | 1.5028 | 0.02036 | 0.0041 | 73.8114
15.5 | 1.5232 | 0.02235 | 0.0063 | 68.1521
16 | 1.545 | 0.0243 | 0.0081 | 63.5802
16.5 | 1.5635 | 0.02638 | 0.0102 | 59.2684
17 | 1.5912 | 0.02868 | 0.01 | 55.4812
17.5 | 1.609 | 0.03151 | 0.011 | 51.0632
18 | 1.624 | 0.03468 | 0.0118 | 46.8281
18.5 | 1.6393 | 0.03797 | 0.0123 | 43.1736
19 | 1.654 | 0.04136 | 0.0127 | 39.9903
19.5 | 1.6675 | 0.04499 | 0.0128 | 37.0638
20 | 1.6784 | 0.04895 | 0.0128 | 34.288

## 123. Re 14M Mach 0.10 (1)
BIGFOIL.COM POLAR EXPORT
NACA63-119 a=0.6
NACA63-119 a=0.6 |  |  |  | Cl Max: | 1.528 | at alpha= | 16 | deg
JavaFoil+Calcfoil stall+Eppler ext transition |  |  |  | L/D Max: | 108.074 | at alpha= | 6.5 | deg
Re: | 14000000 |  |  | Cd Min: | 0.00528 | at alpha= | 0 | deg
Mach: | 0.1 |  |  | Cl=0 at alpha= | -0.70161 | deg
|  |  |  | @ Cl=0.1, Cd= | 0.0052914
|  |  |  | @ Cl=0.4, Cd= | 0.0058878
|  |  |  | @ Cl=0.6, Cd= | 0.0066826
alpha (deg) | Cl | Cd | Cm | Cl/Cd
-20 | -1.32 | 0.05454 | 0.01 | -24.204
-19.5 | -1.34 | 0.04912 | 0.009 | -27.291
-19 | -1.356 | 0.04557 | 0.009 | -29.756
-18.5 | -1.373 | 0.04026 | 0.009 | -34.103
-18 | -1.385 | 0.03661 | 0.008 | -37.836
-17.5 | -1.392 | 0.03378 | 0.008 | -41.219
-17 | -1.397 | 0.03122 | 0.007 | -44.734
-16.5 | -1.397 | 0.02886 | 0.007 | -48.416
-16 | -1.396 | 0.02616 | 0.006 | -53.36
-15.5 | -1.389 | 0.0243 | 0.006 | -57.178
-15 | -1.38 | 0.02233 | 0.005 | -61.774
-14.5 | -1.365 | 0.02082 | 0.004 | -65.59
-14 | -1.348 | 0.01935 | 0.004 | -69.656
-13.5 | -1.326 | 0.01808 | 0.003 | -73.325
-13 | -1.301 | 0.01683 | 0.003 | -77.313
-12.5 | -1.273 | 0.0157 | 0.002 | -81.087
-12 | -1.24 | 0.01467 | 0.001 | -84.533
-11.5 | -1.204 | 0.01368 | 0.001 | -87.973
-11 | -1.164 | 0.01287 | 0 | -90.446
-10.5 | -1.123 | 0.0121 | 0 | -92.784
-10 | -1.079 | 0.01144 | -0.001 | -94.244
-9.5 | -1.032 | 0.01086 | -0.002 | -95.094
-9 | -0.984 | 0.01033 | -0.002 | -95.286
-8.5 | -0.934 | 0.00985 | -0.003 | -94.812
-8 | -0.883 | 0.00885 | -0.004 | -99.791
-7.5 | -0.834 | 0.00889 | -0.005 | -93.771
-7 | -0.776 | 0.00854 | -0.005 | -90.87
-6.5 | -0.717 | 0.00818 | -0.006 | -87.585
-6 | -0.657 | 0.00753 | -0.007 | -87.183
-5.5 | -0.596 | 0.00729 | -0.007 | -81.788
-5 | -0.535 | 0.00707 | -0.008 | -75.776
-4.5 | -0.474 | 0.00679 | -0.009 | -69.833
-4 | -0.412 | 0.00652 | -0.009 | -63.22
-3.5 | -0.35 | 0.0062 | -0.01 | -56.485
-3 | -0.288 | 0.00593 | -0.011 | -48.53
-2.5 | -0.225 | 0.00579 | -0.011 | -38.91
-2 | -0.163 | 0.00566 | -0.012 | -28.726
-1.5 | -0.1 | 0.00553 | -0.013 | -18.092
-1 | -0.037 | 0.00536 | -0.014 | -6.962
-0.5 | 0.025 | 0.00529 | -0.014 | 4.807
0 | 0.088 | 0.00528 | -0.015 | 16.726
0.5 | 0.151 | 0.00534 | -0.016 | 28.306
1 | 0.214 | 0.00539 | -0.016 | 39.665
1.5 | 0.277 | 0.00549 | -0.017 | 50.367
2 | 0.338 | 0.00575 | -0.018 | 58.903
2.5 | 0.401 | 0.00589 | -0.018 | 68.055
3 | 0.463 | 0.00609 | -0.019 | 76.065
3.5 | 0.526 | 0.00629 | -0.02 | 83.521
4 | 0.588 | 0.0066 | -0.021 | 89.034
4.5 | 0.649 | 0.00702 | -0.021 | 92.534
5 | 0.711 | 0.00737 | -0.022 | 96.412
5.5 | 0.771 | 0.00783 | -0.023 | 98.519
6 | 0.831 | 0.00819 | -0.023 | 101.478
6.5 | 0.886 | 0.0082 | -0.024 | 108.074
7 | 0.94 | 0.00903 | -0.024 | 104.109
7.5 | 0.991 | 0.01002 | -0.025 | 98.923
8 | 1.044 | 0.01049 | -0.026 | 99.507
8.5 | 1.095 | 0.01101 | -0.026 | 99.431
9 | 1.144 | 0.01154 | -0.027 | 99.116
9.5 | 1.192 | 0.01214 | -0.027 | 98.165
10 | 1.237 | 0.01281 | -0.028 | 96.574
10.5 | 1.28 | 0.01359 | -0.028 | 94.183
11 | 1.319 | 0.0144 | -0.029 | 91.554
11.5 | 1.355 | 0.01525 | -0.029 | 88.86
12 | 1.388 | 0.01624 | -0.03 | 85.519
12.5 | 1.418 | 0.01727 | -0.031 | 82.117
13 | 1.445 | 0.01839 | -0.031 | 78.577
13.5 | 1.469 | 0.01946 | -0.032 | 75.478
14 | 1.488 | 0.02079 | -0.032 | 71.592
14.5 | 1.504 | 0.02222 | -0.033 | 67.685
15 | 1.517 | 0.02364 | -0.033 | 64.162
15.5 | 1.525 | 0.02554 | -0.033 | 59.688
16 | 1.528 | 0.02776 | -0.034 | 55.048
16.5 | 1.525 | 0.02985 | -0.034 | 51.108
17 | 1.519 | 0.03196 | -0.035 | 47.528
17.5 | 1.508 | 0.03424 | -0.035 | 44.05
18 | 1.493 | 0.03715 | -0.035 | 40.194
18.5 | 1.475 | 0.04024 | -0.036 | 36.651
19 | 1.454 | 0.04331 | -0.036 | 33.578
19.5 | 1.431 | 0.04651 | -0.036 | 30.763
20 | 1.403 | 0.05086 | -0.037 | 27.591

## 124. Re 14M Mach 0.10 (2)
BIGFOIL.COM POLAR EXPORT
NACA63-119 a=0.6
NACA63-119 a=0.6 |  |  |  | Cl Max: | 1.6728 | at alpha= | 20 | deg
XFOIL ncrit=9 |  |  |  | L/D Max: | 116.936 | at alpha= | 10 | deg
Re: | 14000000 |  |  | Cd Min: | 0.0516 | at alpha= | 20 | deg
Mach: | 0.1 |  |  | Cl=0 at alpha= | -0.70704 | deg
|  |  |  | @ Cl=0.1, Cd= | 0.0041722
|  |  |  | @ Cl=0.4, Cd= | 0.0045524
|  |  |  | @ Cl=0.6, Cd= | 0.0057358
alpha (deg) | Cl | Cd | Cm | Cl/Cd
-18.5 | -1.5823 | 0.03288 | -0.0383 | -48.1235
-18 | -1.5705 | 0.02964 | -0.0374 | -52.9858
-17.5 | -1.5536 | 0.02697 | -0.0362 | -57.6047
-17 | -1.5347 | 0.02457 | -0.0348 | -62.4624
-16.5 | -1.5147 | 0.02233 | -0.0332 | -67.8325
-16 | -1.4934 | 0.02031 | -0.0314 | -73.5303
-15.5 | -1.4721 | 0.01839 | -0.0292 | -80.0489
-15 | -1.4482 | 0.01675 | -0.0269 | -86.4597
-14.5 | -1.4236 | 0.01531 | -0.0243 | -92.985
-14 | -1.3966 | 0.01413 | -0.0215 | -98.8393
-13.5 | -1.3705 | 0.01313 | -0.0181 | -104.3793
-13 | -1.353 | 0.01225 | -0.0126 | -110.449
-12.5 | -1.3222 | 0.01167 | -0.0088 | -113.2991
-12 | -1.2775 | 0.01118 | -0.0073 | -114.2665
-11.5 | -1.2297 | 0.01074 | -0.0062 | -114.4972
-11 | -1.1808 | 0.01026 | -0.0054 | -115.0877
-10.5 | -1.1295 | 0.00985 | -0.0049 | -114.6701
-10 | -1.0763 | 0.00949 | -0.0047 | -113.4141
-9.5 | -1.023 | 0.0091 | -0.0045 | -112.4176
-9 | -0.9679 | 0.00879 | -0.0046 | -110.1138
-8.5 | -0.9126 | 0.00845 | -0.0047 | -108
-8 | -0.8563 | 0.00816 | -0.005 | -104.9387
-7.5 | -0.7997 | 0.00785 | -0.0053 | -101.8726
-7 | -0.743 | 0.00753 | -0.0056 | -98.672
-6.5 | -0.6862 | 0.00717 | -0.006 | -95.7043
-6 | -0.6289 | 0.00682 | -0.0064 | -92.2141
-5.5 | -0.5707 | 0.00653 | -0.007 | -87.3966
-5 | -0.5122 | 0.00626 | -0.0077 | -81.8211
-4.5 | -0.4534 | 0.00597 | -0.0084 | -75.9464
-4 | -0.3946 | 0.00569 | -0.0091 | -69.3497
-3.5 | -0.3358 | 0.00533 | -0.0098 | -63.0019
-3 | -0.278 | 0.00481 | -0.0105 | -57.7963
-2.5 | -0.2183 | 0.00452 | -0.0114 | -48.2965
-2 | -0.1575 | 0.00442 | -0.0124 | -35.6335
-1.5 | -0.0966 | 0.00431 | -0.0134 | -22.413
-1 | -0.0358 | 0.00424 | -0.0144 | -8.4434
-0.5 | 0.0253 | 0.00419 | -0.0155 | 6.0382
0 | 0.0865 | 0.00417 | -0.0165 | 20.7434
0.5 | 0.1478 | 0.00418 | -0.0176 | 35.3589
1 | 0.2091 | 0.00422 | -0.0186 | 49.5498
1.5 | 0.27 | 0.00428 | -0.0196 | 63.0841
2 | 0.3304 | 0.00443 | -0.0206 | 74.5824
2.5 | 0.391 | 0.00453 | -0.0215 | 86.3135
3 | 0.4514 | 0.00468 | -0.0224 | 96.453
4 | 0.5679 | 0.00542 | -0.0238 | 104.7786
4.5 | 0.6238 | 0.00597 | -0.0242 | 104.4891
5 | 0.6809 | 0.00635 | -0.0246 | 107.2283
5.5 | 0.7376 | 0.00673 | -0.025 | 109.5988
6 | 0.7942 | 0.00708 | -0.0254 | 112.1751
6.5 | 0.8498 | 0.00747 | -0.0256 | 113.7617
7 | 0.9052 | 0.00783 | -0.0258 | 115.6066
7.5 | 0.9583 | 0.0083 | -0.0256 | 115.4578
8 | 1.0107 | 0.00877 | -0.0253 | 115.2452
8.5 | 1.0634 | 0.00915 | -0.025 | 116.2186
9 | 1.115 | 0.00956 | -0.0245 | 116.6318
9.5 | 1.1649 | 0.00997 | -0.0238 | 116.8405
10 | 1.2138 | 0.01038 | -0.0229 | 116.9364
10.5 | 1.2585 | 0.01087 | -0.0214 | 115.7774
11 | 1.2995 | 0.01132 | -0.0192 | 114.7968
11.5 | 1.3176 | 0.01201 | -0.0132 | 109.7086
12 | 1.3443 | 0.01287 | -0.0094 | 104.4522
12.5 | 1.3741 | 0.01381 | -0.0065 | 99.5004
13 | 1.4012 | 0.01501 | -0.0035 | 93.3511
13.5 | 1.4269 | 0.0164 | -0.0008 | 87.0061
14 | 1.4543 | 0.0178 | 0.0016 | 81.7022
14.5 | 1.48 | 0.01939 | 0.0038 | 76.328
15 | 1.5016 | 0.02129 | 0.0061 | 70.5308
15.5 | 1.5215 | 0.0234 | 0.0083 | 65.0214
16 | 1.5427 | 0.0255 | 0.0101 | 60.498
16.5 | 1.5595 | 0.02776 | 0.0123 | 56.178
17 | 1.5884 | 0.0303 | 0.0118 | 52.4224
17.5 | 1.6049 | 0.03337 | 0.0127 | 48.0941
18 | 1.62 | 0.03668 | 0.0134 | 44.1658
18.5 | 1.6365 | 0.03998 | 0.0139 | 40.933
19 | 1.6507 | 0.04353 | 0.0143 | 37.921
19.5 | 1.6631 | 0.0474 | 0.0144 | 35.0865
20 | 1.6728 | 0.0516 | 0.0142 | 32.4186

## 125. Re 14M Mach 0.25 (1)
BIGFOIL.COM POLAR EXPORT
NACA63-119 a=0.6
NACA63-119 a=0.6 |  |  |  | Cl Max: | 1.447 | at alpha= | 14.5 | deg
JavaFoil+Calcfoil stall+Eppler ext transition |  |  |  | L/D Max: | 107.928 | at alpha= | 6 | deg
Re: | 14000000 |  |  | Cd Min: | 0.00532 | at alpha= | 0 | deg
Mach: | 0.25 |  |  | Cl=0 at alpha= | -0.70312 | deg
|  |  |  | @ Cl=0.1, Cd= | 0.0053284
|  |  |  | @ Cl=0.4, Cd= | 0.0059319
|  |  |  | @ Cl=0.6, Cd= | 0.0067481
alpha (deg) | Cl | Cd | Cm | Cl/Cd
-19.5 | -1.003 | 0.07633 | 0.009 | -13.137
-19 | -1.058 | 0.06628 | 0.009 | -15.96
-18.5 | -1.108 | 0.05842 | 0.008 | -18.959
-18 | -1.151 | 0.05272 | 0.008 | -21.835
-17.5 | -1.196 | 0.04411 | 0.008 | -27.109
-17 | -1.228 | 0.04025 | 0.007 | -30.511
-16.5 | -1.258 | 0.03522 | 0.007 | -35.732
-16 | -1.281 | 0.03153 | 0.006 | -40.625
-15.5 | -1.296 | 0.02883 | 0.006 | -44.954
-15 | -1.306 | 0.02615 | 0.005 | -49.952
-14.5 | -1.309 | 0.02434 | 0.004 | -53.771
-14 | -1.306 | 0.02221 | 0.004 | -58.814
-13.5 | -1.297 | 0.02064 | 0.003 | -62.868
-13 | -1.283 | 0.01901 | 0.003 | -67.498
-12.5 | -1.264 | 0.01759 | 0.002 | -71.834
-12 | -1.237 | 0.01635 | 0.001 | -75.668
-11.5 | -1.207 | 0.01513 | 0.001 | -79.737
-11 | -1.172 | 0.0141 | 0 | -83.075
-10.5 | -1.133 | 0.01317 | -0.001 | -86.04
-10 | -1.092 | 0.01238 | -0.001 | -88.189
-9.5 | -1.047 | 0.01167 | -0.002 | -89.716
-9 | -1 | 0.01098 | -0.003 | -91.063
-8.5 | -0.95 | 0.01045 | -0.003 | -90.923
-8 | -0.899 | 0.00994 | -0.004 | -90.432
-7.5 | -0.846 | 0.00945 | -0.005 | -89.474
-7 | -0.795 | 0.00892 | -0.005 | -89.182
-6.5 | -0.735 | 0.0085 | -0.006 | -86.448
-6 | -0.674 | 0.00811 | -0.007 | -83.099
-5.5 | -0.612 | 0.0075 | -0.007 | -81.628
-5 | -0.55 | 0.00718 | -0.008 | -76.586
-4.5 | -0.487 | 0.00694 | -0.009 | -70.114
-4 | -0.424 | 0.00661 | -0.01 | -64.064
-3.5 | -0.36 | 0.00633 | -0.01 | -56.781
-3 | -0.296 | 0.00601 | -0.011 | -49.165
-2.5 | -0.231 | 0.00584 | -0.012 | -39.618
-2 | -0.167 | 0.00571 | -0.013 | -29.242
-1.5 | -0.103 | 0.00558 | -0.013 | -18.425
-1 | -0.038 | 0.0054 | -0.014 | -7.094
-0.5 | 0.026 | 0.00533 | -0.015 | 4.905
0 | 0.091 | 0.00532 | -0.015 | 17.058
0.5 | 0.155 | 0.00538 | -0.016 | 28.868
1 | 0.22 | 0.00544 | -0.017 | 40.394
1.5 | 0.284 | 0.00555 | -0.018 | 51.274
2 | 0.348 | 0.00581 | -0.018 | 59.821
2.5 | 0.412 | 0.00596 | -0.019 | 69.121
3 | 0.476 | 0.00617 | -0.02 | 77.164
3.5 | 0.54 | 0.00642 | -0.02 | 84.157
4 | 0.604 | 0.00677 | -0.021 | 89.089
4.5 | 0.667 | 0.00715 | -0.022 | 93.218
5 | 0.73 | 0.00763 | -0.023 | 95.615
5.5 | 0.792 | 0.00807 | -0.023 | 98.119
6 | 0.847 | 0.00785 | -0.024 | 107.928
6.5 | 0.904 | 0.00896 | -0.024 | 100.812
7 | 0.958 | 0.0099 | -0.025 | 96.729
7.5 | 1.012 | 0.01057 | -0.026 | 95.728
8 | 1.064 | 0.01111 | -0.026 | 95.843
8.5 | 1.115 | 0.0117 | -0.027 | 95.297
9 | 1.164 | 0.01234 | -0.027 | 94.367
9.5 | 1.211 | 0.01304 | -0.028 | 92.822
10 | 1.255 | 0.01384 | -0.028 | 90.651
10.5 | 1.294 | 0.01475 | -0.029 | 87.773
11 | 1.33 | 0.01571 | -0.03 | 84.63
11.5 | 1.361 | 0.01672 | -0.03 | 81.398
12 | 1.388 | 0.01784 | -0.031 | 77.808
12.5 | 1.411 | 0.01905 | -0.031 | 74.035
13 | 1.428 | 0.02053 | -0.032 | 69.554
13.5 | 1.44 | 0.02204 | -0.032 | 65.314
14 | 1.446 | 0.02352 | -0.033 | 61.507
14.5 | 1.447 | 0.0254 | -0.033 | 56.948
15 | 1.441 | 0.02742 | -0.034 | 52.55
15.5 | 1.429 | 0.02974 | -0.034 | 48.064
16 | 1.411 | 0.03274 | -0.034 | 43.084
16.5 | 1.38 | 0.03593 | -0.035 | 38.408
17 | 1.342 | 0.03979 | -0.035 | 33.739
17.5 | 1.299 | 0.04352 | -0.035 | 29.857
18 | 1.248 | 0.0487 | -0.036 | 25.635
18.5 | 1.194 | 0.05336 | -0.036 | 22.371
19 | 1.133 | 0.05959 | -0.036 | 19.01
19.5 | 1.064 | 0.06907 | -0.036 | 15.407

## 126. Re 14M Mach 0.25 (2)
BIGFOIL.COM POLAR EXPORT
NACA63-119 a=0.6
NACA63-119 a=0.6 |  |  |  | Cl Max: | 1.6262 | at alpha= | 20 | deg
XFOIL ncrit=9 |  |  |  | L/D Max: | 115.234 | at alpha= | 7 | deg
Re: | 14000000 |  |  | Cd Min: | 0.06844 | at alpha= | 20 | deg
Mach: | 0.25 |  |  | Cl=0 at alpha= | -0.70741 | deg
|  |  |  | @ Cl=0.1, Cd= | 0.0041948
|  |  |  | @ Cl=0.4, Cd= | 0.0045484
|  |  |  | @ Cl=0.6, Cd= | 0.0055646
alpha (deg) | Cl | Cd | Cm | Cl/Cd
-20 | -1.5771 | 0.05986 | -0.0445 | -26.3465
-19.5 | -1.5726 | 0.05438 | -0.0455 | -28.9187
-19 | -1.5599 | 0.04924 | -0.0476 | -31.6795
-18.5 | -1.5499 | 0.04487 | -0.0476 | -34.542
-18 | -1.5385 | 0.04066 | -0.0475 | -37.8382
-17.5 | -1.528 | 0.03655 | -0.047 | -41.8057
-17 | -1.5167 | 0.03271 | -0.0461 | -46.3681
-16.5 | -1.4999 | 0.0295 | -0.0449 | -50.8441
-16 | -1.483 | 0.02652 | -0.0433 | -55.9201
-15.5 | -1.462 | 0.02397 | -0.0414 | -60.9929
-15 | -1.4381 | 0.02171 | -0.0394 | -66.2414
-14.5 | -1.4161 | 0.01948 | -0.037 | -72.6951
-14 | -1.3941 | 0.01741 | -0.0342 | -80.0747
-13.5 | -1.367 | 0.01577 | -0.0313 | -86.6836
-13 | -1.3375 | 0.01442 | -0.0283 | -92.7531
-12.5 | -1.3108 | 0.01316 | -0.0245 | -99.6049
-12 | -1.2886 | 0.01213 | -0.0194 | -106.2325
-11.5 | -1.2624 | 0.0115 | -0.0139 | -109.7739
-11 | -1.2155 | 0.01098 | -0.0118 | -110.7013
-10.5 | -1.1661 | 0.01044 | -0.0101 | -111.6954
-10 | -1.1135 | 0.00997 | -0.009 | -111.6851
-9.5 | -1.0584 | 0.00957 | -0.0082 | -110.5956
-9 | -1.0027 | 0.00916 | -0.0076 | -109.4651
-8.5 | -0.9451 | 0.00881 | -0.0073 | -107.2758
-8 | -0.8874 | 0.00845 | -0.0071 | -105.0178
-7.5 | -0.8288 | 0.00811 | -0.0071 | -102.1948
-7 | -0.7696 | 0.00778 | -0.0072 | -98.9203
-6.5 | -0.7106 | 0.00742 | -0.0074 | -95.7682
-6 | -0.6517 | 0.007 | -0.0075 | -93.1
-5.5 | -0.5913 | 0.0067 | -0.008 | -88.2537
-5 | -0.5308 | 0.00637 | -0.0084 | -83.3281
-4.5 | -0.4699 | 0.00607 | -0.009 | -77.4135
-4 | -0.4089 | 0.00576 | -0.0097 | -70.9896
-3.5 | -0.3482 | 0.00538 | -0.0103 | -64.7212
-3 | -0.2884 | 0.00484 | -0.011 | -59.5868
-2.5 | -0.2264 | 0.00455 | -0.0119 | -49.7582
-2 | -0.1634 | 0.00445 | -0.0129 | -36.7191
-1.5 | -0.1002 | 0.00432 | -0.0139 | -23.1944
-1 | -0.0371 | 0.00426 | -0.0149 | -8.7089
-0.5 | 0.0263 | 0.00421 | -0.016 | 6.247
0 | 0.0898 | 0.00419 | -0.017 | 21.432
0.5 | 0.1534 | 0.00422 | -0.0181 | 36.3507
1 | 0.2169 | 0.00423 | -0.0192 | 51.2766
1.5 | 0.2801 | 0.0043 | -0.0202 | 65.1395
2 | 0.343 | 0.00443 | -0.0212 | 77.4266
2.5 | 0.4056 | 0.00456 | -0.0222 | 88.9474
3 | 0.4684 | 0.00471 | -0.0231 | 99.448
3.5 | 0.53 | 0.00496 | -0.0239 | 106.8548
4 | 0.5892 | 0.00545 | -0.0243 | 108.1101
4.5 | 0.6467 | 0.00606 | -0.0245 | 106.7162
5 | 0.7052 | 0.0065 | -0.0248 | 108.4923
5.5 | 0.7637 | 0.00692 | -0.025 | 110.3613
6 | 0.8222 | 0.00727 | -0.0251 | 113.0949
6.5 | 0.8796 | 0.00768 | -0.0251 | 114.5312
7 | 0.9357 | 0.00812 | -0.0248 | 115.234
7.5 | 0.9892 | 0.00868 | -0.024 | 113.9631
8 | 1.0424 | 0.00916 | -0.0232 | 113.7991
8.5 | 1.0947 | 0.00963 | -0.0222 | 113.676
9 | 1.1458 | 0.01007 | -0.0209 | 113.7835
9.5 | 1.1942 | 0.01054 | -0.0192 | 113.3017
10 | 1.2303 | 0.01107 | -0.0153 | 111.1382
10.5 | 1.2535 | 0.01182 | -0.0097 | 106.0491
11 | 1.2836 | 0.01275 | -0.0059 | 100.6745
11.5 | 1.3122 | 0.01395 | -0.0023 | 94.0645
12 | 1.3437 | 0.01517 | 0.0007 | 88.5761
12.5 | 1.3722 | 0.01665 | 0.0036 | 82.4144
13 | 1.3981 | 0.01839 | 0.0066 | 76.025
13.5 | 1.4262 | 0.02013 | 0.0091 | 70.8495
14 | 1.4492 | 0.02224 | 0.0117 | 65.1619
14.5 | 1.4697 | 0.02462 | 0.0141 | 59.6954
15 | 1.492 | 0.02705 | 0.0162 | 55.1571
15.5 | 1.5131 | 0.02971 | 0.018 | 50.929
16 | 1.5327 | 0.03261 | 0.0196 | 47.0009
17 | 1.5745 | 0.03983 | 0.0195 | 39.5305
17.5 | 1.5881 | 0.04357 | 0.0206 | 36.4494
18 | 1.6011 | 0.04765 | 0.0212 | 33.6013
18.5 | 1.6109 | 0.05214 | 0.0215 | 30.8957
19 | 1.6204 | 0.05692 | 0.0214 | 28.468
19.5 | 1.6235 | 0.06251 | 0.0207 | 25.9718
20 | 1.6262 | 0.06844 | 0.0195 | 23.761

## 127. Re 14M Mach 0.50 (1)
BIGFOIL.COM POLAR EXPORT
NACA63-119 a=0.6
NACA63-119 a=0.6 |  |  |  | Cl Max: | 1.234 | at alpha= | 9.5 | deg
JavaFoil+Calcfoil stall+Eppler ext transition |  |  |  | L/D Max: | 91.99 | at alpha= | 4 | deg
Re: | 14000000 |  |  | Cd Min: | 0.00556 | at alpha= | -0.5 | deg
Mach: | 0.5 |  |  | Cl=0 at alpha= | -0.70139 | deg
|  |  |  | @ Cl=0.1, Cd= | 0.0056192
|  |  |  | @ Cl=0.4, Cd= | 0.006185
|  |  |  | @ Cl=0.6, Cd= | 0.0070942
alpha (deg) | Cl | Cd | Cm | Cl/Cd
-20 | -1.104 | 0.19475 | 0.008 | -5.67
-19.5 | -1.079 | 0.1773 | 0.008 | -6.088
-19 | -1.048 | 0.17634 | 0.007 | -5.943
-18.5 | -1.018 | 0.17037 | 0.007 | -5.975
-18 | -0.989 | 0.16832 | 0.006 | -5.875
-17.5 | -0.966 | 0.14718 | 0.006 | -6.561
-17 | -0.936 | 0.13886 | 0.005 | -6.74
-16.5 | -0.906 | 0.13048 | 0.005 | -6.943
-16 | -0.906 | 0.0988 | 0.005 | -9.171
-15.5 | -0.925 | 0.06161 | 0.006 | -15.019
-15 | -0.901 | 0.05469 | 0.005 | -16.471
-14.5 | -0.813 | 0.09153 | 0.004 | -8.884
-14 | -0.839 | 0.05197 | 0.004 | -16.145
-13.5 | -0.824 | 0.04055 | 0.003 | -20.323
-13 | -0.803 | 0.03321 | 0.003 | -24.192
-12.5 | -0.724 | 0.05849 | 0.002 | -12.371
-12 | -0.739 | 0.03184 | 0.002 | -23.199
-11.5 | -0.715 | 0.02644 | 0.001 | -27.046
-11 | -0.675 | 0.02968 | 0 | -22.738
-10.5 | -0.96 | 0.02226 | -0.001 | -43.114
-10 | -1.036 | 0.01902 | -0.001 | -54.458
-9.5 | -1.046 | 0.01701 | -0.002 | -61.476
-9 | -1.03 | 0.01531 | -0.003 | -67.277
-8.5 | -0.998 | 0.01413 | -0.004 | -70.671
-8 | -0.957 | 0.01308 | -0.004 | -73.166
-7.5 | -0.908 | 0.01215 | -0.005 | -74.761
-7 | -0.854 | 0.01132 | -0.006 | -75.424
-6.5 | -0.795 | 0.01056 | -0.007 | -75.285
-6 | -0.734 | 0.0099 | -0.007 | -74.104
-5.5 | -0.673 | 0.00878 | -0.008 | -76.611
-5 | -0.609 | 0.00824 | -0.009 | -73.832
-4.5 | -0.543 | 0.00779 | -0.01 | -69.724
-4 | -0.473 | 0.0073 | -0.011 | -64.704
-3.5 | -0.401 | 0.00684 | -0.012 | -58.681
-3 | -0.33 | 0.00638 | -0.012 | -51.734
-2.5 | -0.258 | 0.00622 | -0.013 | -41.529
-2 | -0.187 | 0.00601 | -0.014 | -31.046
-1.5 | -0.115 | 0.00586 | -0.015 | -19.605
-1 | -0.043 | 0.00563 | -0.016 | -7.611
-0.5 | 0.029 | 0.00556 | -0.016 | 5.255
0 | 0.101 | 0.00562 | -0.017 | 18.059
0.5 | 0.174 | 0.00562 | -0.018 | 30.916
1 | 0.246 | 0.00562 | -0.019 | 43.715
1.5 | 0.318 | 0.0058 | -0.02 | 54.837
2 | 0.388 | 0.00613 | -0.02 | 63.326
2.5 | 0.46 | 0.00646 | -0.021 | 71.178
3 | 0.531 | 0.00673 | -0.022 | 79.004
3.5 | 0.603 | 0.00711 | -0.023 | 84.776
4 | 0.667 | 0.00726 | -0.023 | 91.99
4.5 | 0.733 | 0.00846 | -0.024 | 86.674
5 | 0.798 | 0.00922 | -0.025 | 86.575
5.5 | 0.862 | 0.00984 | -0.025 | 87.618
6 | 0.925 | 0.01047 | -0.026 | 88.338
6.5 | 0.983 | 0.01178 | -0.027 | 83.498
7 | 1.04 | 0.01281 | -0.027 | 81.206
7.5 | 1.093 | 0.01372 | -0.028 | 79.645
8 | 1.141 | 0.01473 | -0.029 | 77.484
8.5 | 1.183 | 0.01583 | -0.029 | 74.701
9 | 1.215 | 0.01714 | -0.03 | 70.866
9.5 | 1.234 | 0.01871 | -0.031 | 65.942
10 | 1.232 | 0.02064 | -0.031 | 59.684
10.5 | 1.176 | 0.02305 | -0.032 | 51.022
11 | 0.767 | 0.03218 | -0.032 | 23.844
11.5 | 0.801 | 0.03269 | -0.032 | 24.501
12 | 0.839 | 0.03007 | -0.033 | 27.898
12.5 | 0.864 | 0.03531 | -0.034 | 24.457
13 | 0.881 | 0.04399 | -0.033 | 20.024
13.5 | 0.921 | 0.04048 | -0.034 | 22.745
14 | 0.943 | 0.04717 | -0.035 | 19.984
14.5 | 0.962 | 0.05583 | -0.034 | 17.222

## 128. Re 14M Mach 0.50 (2)
BIGFOIL.COM POLAR EXPORT
NACA63-119 a=0.6
NACA63-119 a=0.6 |  |  |  | Cl Max: | 1.3966 | at alpha= | 14 | deg
XFOIL ncrit=9 |  |  |  | L/D Max: | 121.519 | at alpha= | 4 | deg
Re: | 14000000 |  |  | Cd Min: | 0.1579 | at alpha= | 19 | deg
Mach: | 0.5 |  |  | Cl=0 at alpha= | -0.70828 | deg
|  |  |  | @ Cl=0.1, Cd= | 0.0043307
|  |  |  | @ Cl=0.4, Cd= | 0.0045193
|  |  |  | @ Cl=0.6, Cd= | 0.005115
alpha (deg) | Cl | Cd | Cm | Cl/Cd
-15 | -1.1668 | 0.06905 | -0.06 | -16.8979
-14.5 | -1.1937 | 0.05938 | -0.0639 | -20.1027
-13 | -1.2681 | 0.03534 | -0.0662 | -35.8829
-12.5 | -1.2707 | 0.03002 | -0.0638 | -42.3284
-12 | -1.2599 | 0.02589 | -0.0604 | -48.6636
-11.5 | -1.2391 | 0.02258 | -0.0567 | -54.876
-11 | -1.2123 | 0.01974 | -0.0528 | -61.4134
-10.5 | -1.1799 | 0.01737 | -0.0487 | -67.9275
-10 | -1.1438 | 0.01532 | -0.0447 | -74.6606
-9.5 | -1.1088 | 0.01347 | -0.0403 | -82.3163
-9 | -1.0708 | 0.01201 | -0.0356 | -89.159
-8.5 | -1.0397 | 0.01082 | -0.0294 | -96.0906
-8 | -1.0028 | 0.01012 | -0.023 | -99.0909
-7.5 | -0.9428 | 0.00956 | -0.02 | -98.6192
-7 | -0.8794 | 0.00906 | -0.0177 | -97.064
-6.5 | -0.8135 | 0.00857 | -0.016 | -94.9242
-6 | -0.7476 | 0.00806 | -0.0146 | -92.7543
-5.5 | -0.6824 | 0.00744 | -0.0134 | -91.7204
-5 | -0.6134 | 0.007 | -0.0129 | -87.6286
-4.5 | -0.5432 | 0.0066 | -0.0127 | -82.303
-4 | -0.4735 | 0.00617 | -0.0128 | -76.7423
-3.5 | -0.4052 | 0.00557 | -0.0128 | -72.7469
-3 | -0.3358 | 0.00502 | -0.0132 | -66.8924
-2.5 | -0.2639 | 0.00471 | -0.0139 | -56.0297
-2 | -0.1903 | 0.00456 | -0.0149 | -41.7325
-1.5 | -0.1169 | 0.00445 | -0.0159 | -26.2697
-1 | -0.043 | 0.00436 | -0.0171 | -9.8624
-0.5 | 0.0307 | 0.00434 | -0.0182 | 7.0737
0 | 0.1049 | 0.00433 | -0.0195 | 24.2263
0.5 | 0.1788 | 0.00437 | -0.0206 | 40.9153
1 | 0.2528 | 0.00437 | -0.0218 | 57.849
1.5 | 0.327 | 0.00443 | -0.023 | 73.8149
2 | 0.4006 | 0.00452 | -0.024 | 88.6283
2.5 | 0.4736 | 0.00473 | -0.0249 | 100.1268
3 | 0.5467 | 0.0049 | -0.0256 | 111.5714
3.5 | 0.6186 | 0.00519 | -0.0262 | 119.1908
4 | 0.6878 | 0.00566 | -0.0262 | 121.5194
5 | 0.8127 | 0.00719 | -0.024 | 113.032
5.5 | 0.8761 | 0.00774 | -0.0227 | 113.1912
6 | 0.9368 | 0.00834 | -0.0207 | 112.3261
6.5 | 0.9926 | 0.00898 | -0.0179 | 110.5345
7.5 | 1.0392 | 0.01128 | -0.0033 | 92.1277
8 | 1.0721 | 0.01278 | 0.0015 | 83.8889
8.5 | 1.1078 | 0.01439 | 0.0057 | 76.984
9 | 1.1455 | 0.01609 | 0.0095 | 71.1933
9.5 | 1.1792 | 0.01809 | 0.0135 | 65.1852
10 | 1.2119 | 0.02029 | 0.0173 | 59.7289
10.5 | 1.2428 | 0.02271 | 0.021 | 54.7248
11 | 1.2719 | 0.02539 | 0.0245 | 50.0945
11.5 | 1.3003 | 0.02837 | 0.0277 | 45.8336
12 | 1.3274 | 0.03161 | 0.0306 | 41.993
12.5 | 1.3519 | 0.03524 | 0.0333 | 38.3627
13 | 1.3739 | 0.03929 | 0.0357 | 34.9682
13.5 | 1.3902 | 0.04394 | 0.0377 | 31.6386
14 | 1.3966 | 0.04961 | 0.039 | 28.1516
14.5 | 1.3911 | 0.05654 | 0.0392 | 24.6038
15 | 1.3722 | 0.06507 | 0.0378 | 21.0881
15.5 | 1.3485 | 0.07466 | 0.0349 | 18.0619
16 | 1.3206 | 0.08532 | 0.0304 | 15.4782
16.5 | 1.2921 | 0.09672 | 0.0246 | 13.3592
17 | 1.2635 | 0.10879 | 0.0176 | 11.6141
17.5 | 1.2366 | 0.12128 | 0.0098 | 10.1962
18 | 1.2134 | 0.13373 | 0.0015 | 9.0735
18.5 | 1.1915 | 0.14625 | -0.0071 | 8.147
19 | 1.1723 | 0.1579 | -0.0149 | 7.4243

## 129. Re 16M Mach 0.00 (1)
BIGFOIL.COM POLAR EXPORT
NACA63-119 a=0.6
NACA63-119 a=0.6 |  |  |  | Cl Max: | 1.544 | at alpha= | 16 | deg
JavaFoil+Calcfoil stall+Eppler ext transition |  |  |  | L/D Max: | 106.457 | at alpha= | 6.5 | deg
Re: | 16000000 |  |  | Cd Min: | 0.0053 | at alpha= | 0 | deg
Mach: | 0 |  |  | Cl=0 at alpha= | -0.70161 | deg
|  |  |  | @ Cl=0.1, Cd= | 0.0053097
|  |  |  | @ Cl=0.4, Cd= | 0.0059327
|  |  |  | @ Cl=0.6, Cd= | 0.0067411
alpha (deg) | Cl | Cd | Cm | Cl/Cd
-20 | -1.365 | 0.05005 | 0.01 | -27.272
-19.5 | -1.381 | 0.04517 | 0.01 | -30.587
-19 | -1.392 | 0.04266 | 0.009 | -32.623
-18.5 | -1.406 | 0.03738 | 0.009 | -37.611
-18 | -1.413 | 0.03442 | 0.008 | -41.042
-17.5 | -1.418 | 0.03124 | 0.008 | -45.401
-17 | -1.418 | 0.02906 | 0.007 | -48.815
-16.5 | -1.416 | 0.02694 | 0.007 | -52.561
-16 | -1.411 | 0.02471 | 0.006 | -57.091
-15.5 | -1.402 | 0.02272 | 0.006 | -61.728
-15 | -1.389 | 0.02117 | 0.005 | -65.626
-14.5 | -1.374 | 0.01951 | 0.004 | -70.389
-14 | -1.354 | 0.01821 | 0.004 | -74.337
-13.5 | -1.331 | 0.01717 | 0.003 | -77.52
-13 | -1.305 | 0.01598 | 0.003 | -81.626
-12.5 | -1.275 | 0.01493 | 0.002 | -85.4
-12 | -1.241 | 0.01399 | 0.001 | -88.734
-11.5 | -1.204 | 0.01314 | 0.001 | -91.642
-11 | -1.164 | 0.01232 | 0 | -94.497
-10.5 | -1.122 | 0.01159 | 0 | -96.857
-10 | -1.077 | 0.01104 | -0.001 | -97.606
-9.5 | -1.031 | 0.01046 | -0.002 | -98.536
-9 | -0.983 | 0.00997 | -0.002 | -98.586
-8.5 | -0.933 | 0.00897 | -0.003 | -103.956
-8 | -0.886 | 0.00895 | -0.004 | -99.083
-7.5 | -0.83 | 0.00861 | -0.005 | -96.325
-7 | -0.772 | 0.00836 | -0.005 | -92.359
-6.5 | -0.713 | 0.00801 | -0.006 | -89.066
-6 | -0.654 | 0.00773 | -0.007 | -84.613
-5.5 | -0.593 | 0.00711 | -0.007 | -83.443
-5 | -0.533 | 0.00697 | -0.008 | -76.429
-4.5 | -0.472 | 0.00671 | -0.009 | -70.292
-4 | -0.41 | 0.00648 | -0.009 | -63.295
-3.5 | -0.348 | 0.00624 | -0.01 | -55.837
-3 | -0.286 | 0.00597 | -0.011 | -47.96
-2.5 | -0.224 | 0.00578 | -0.011 | -38.779
-2 | -0.162 | 0.00569 | -0.012 | -28.459
-1.5 | -0.099 | 0.00555 | -0.013 | -17.919
-1 | -0.037 | 0.00543 | -0.014 | -6.832
-0.5 | 0.025 | 0.00531 | -0.014 | 4.768
0 | 0.088 | 0.0053 | -0.015 | 16.57
0.5 | 0.15 | 0.00535 | -0.016 | 28.108
1 | 0.213 | 0.00539 | -0.016 | 39.477
1.5 | 0.275 | 0.00558 | -0.017 | 49.315
2 | 0.337 | 0.00574 | -0.018 | 58.691
2.5 | 0.399 | 0.00593 | -0.018 | 67.269
3 | 0.461 | 0.0061 | -0.019 | 75.56
3.5 | 0.523 | 0.00627 | -0.02 | 83.368
4 | 0.585 | 0.00666 | -0.02 | 87.843
4.5 | 0.646 | 0.00699 | -0.021 | 92.483
5 | 0.707 | 0.00737 | -0.022 | 95.908
5.5 | 0.767 | 0.00771 | -0.023 | 99.512
6 | 0.827 | 0.00798 | -0.023 | 103.665
6.5 | 0.886 | 0.00833 | -0.024 | 106.457
7 | 0.936 | 0.00916 | -0.024 | 102.163
7.5 | 0.989 | 0.00971 | -0.025 | 101.849
8 | 1.041 | 0.01014 | -0.025 | 102.623
8.5 | 1.092 | 0.01064 | -0.026 | 102.685
9 | 1.142 | 0.01115 | -0.027 | 102.391
9.5 | 1.189 | 0.0117 | -0.027 | 101.647
10 | 1.235 | 0.01233 | -0.028 | 100.174
10.5 | 1.278 | 0.01303 | -0.028 | 98.078
11 | 1.318 | 0.01381 | -0.029 | 95.427
11.5 | 1.355 | 0.01465 | -0.029 | 92.506
12 | 1.389 | 0.0156 | -0.03 | 89.064
12.5 | 1.42 | 0.01656 | -0.03 | 85.739
13 | 1.448 | 0.01753 | -0.031 | 82.598
13.5 | 1.473 | 0.01855 | -0.031 | 79.412
14 | 1.494 | 0.01991 | -0.032 | 75.055
14.5 | 1.512 | 0.02113 | -0.032 | 71.572
15 | 1.527 | 0.02259 | -0.033 | 67.583
15.5 | 1.537 | 0.02441 | -0.033 | 62.961
16 | 1.544 | 0.02625 | -0.034 | 58.81
16.5 | 1.544 | 0.02821 | -0.034 | 54.736
17 | 1.541 | 0.0304 | -0.035 | 50.678
17.5 | 1.534 | 0.03254 | -0.035 | 47.14
18 | 1.524 | 0.03484 | -0.035 | 43.724
18.5 | 1.509 | 0.03769 | -0.036 | 40.047
19 | 1.493 | 0.04044 | -0.036 | 36.922
19.5 | 1.474 | 0.04336 | -0.037 | 34.001
20 | 1.452 | 0.04719 | -0.037 | 30.76

## 130. Re 16M Mach 0.00 (2)
BIGFOIL.COM POLAR EXPORT
NACA63-119 a=0.6
NACA63-119 a=0.6 |  |  |  | Cl Max: | 1.694 | at alpha= | 20 | deg
XFOIL ncrit=9 |  |  |  | L/D Max: | 120.357 | at alpha= | 10 | deg
Re: | 16000000 |  |  | Cd Min: | 0.04741 | at alpha= | 20 | deg
Mach: | 0 |  |  | Cl=0 at alpha= | -0.70792 | deg
|  |  |  | @ Cl=0.1, Cd= | 0.0041246
|  |  |  | @ Cl=0.4, Cd= | 0.0045618
|  |  |  | @ Cl=0.6, Cd= | 0.0057975
alpha (deg) | Cl | Cd | Cm | Cl/Cd
-20 | -1.644 | 0.03984 | -0.0359 | -41.2651
-19.5 | -1.6313 | 0.03625 | -0.036 | -45.0014
-19 | -1.6129 | 0.03305 | -0.0367 | -48.8018
-18.5 | -1.6028 | 0.02975 | -0.0357 | -53.8756
-18 | -1.5881 | 0.02698 | -0.0346 | -58.8621
-17.5 | -1.5714 | 0.02449 | -0.0332 | -64.165
-17 | -1.5525 | 0.02227 | -0.0317 | -69.7126
-16.5 | -1.5298 | 0.02038 | -0.03 | -75.0638
-16 | -1.5078 | 0.01855 | -0.0281 | -81.283
-15.5 | -1.4842 | 0.01694 | -0.0259 | -87.6151
-15 | -1.4604 | 0.01549 | -0.0233 | -94.2802
-14.5 | -1.4366 | 0.01419 | -0.0204 | -101.2403
-14 | -1.4111 | 0.01319 | -0.0171 | -106.9826
-13.5 | -1.3884 | 0.01239 | -0.0128 | -112.0581
-13 | -1.3639 | 0.0118 | -0.008 | -115.5847
-12.5 | -1.3225 | 0.01123 | -0.0062 | -117.7649
-12 | -1.2761 | 0.01078 | -0.0051 | -118.3766
-11.5 | -1.227 | 0.01037 | -0.0045 | -118.3221
-11 | -1.177 | 0.00994 | -0.004 | -118.4105
-10.5 | -1.1256 | 0.00953 | -0.0036 | -118.1112
-10 | -1.0722 | 0.00921 | -0.0036 | -116.4169
-9.5 | -1.0186 | 0.00885 | -0.0036 | -115.096
-9 | -0.9638 | 0.00854 | -0.0038 | -112.8571
-8.5 | -0.9084 | 0.00824 | -0.004 | -110.2427
-8 | -0.8522 | 0.00796 | -0.0044 | -107.0603
-7.5 | -0.7959 | 0.00768 | -0.0048 | -103.6328
-7 | -0.7391 | 0.00738 | -0.0052 | -100.1491
-6.5 | -0.6823 | 0.00707 | -0.0057 | -96.5064
-6 | -0.6255 | 0.0067 | -0.0062 | -93.3582
-5.5 | -0.5675 | 0.00644 | -0.0068 | -88.1211
-5 | -0.5093 | 0.00615 | -0.0075 | -82.813
-4.5 | -0.4507 | 0.00591 | -0.0082 | -76.2606
-4 | -0.3919 | 0.00564 | -0.009 | -69.4858
-3.5 | -0.3334 | 0.00533 | -0.0098 | -62.5516
-3 | -0.2754 | 0.00488 | -0.0105 | -56.4344
-2.5 | -0.2164 | 0.00455 | -0.0114 | -47.5604
-2 | -0.1563 | 0.0044 | -0.0123 | -35.5227
-1.5 | -0.096 | 0.00429 | -0.0133 | -22.3776
-1 | -0.0354 | 0.00421 | -0.0144 | -8.4086
-0.5 | 0.0252 | 0.00417 | -0.0154 | 6.0432
0 | 0.086 | 0.00412 | -0.0164 | 20.8738
0.5 | 0.1469 | 0.00414 | -0.0175 | 35.4831
1 | 0.2075 | 0.00419 | -0.0185 | 49.5227
1.5 | 0.2681 | 0.00427 | -0.0195 | 62.7869
2 | 0.3281 | 0.00439 | -0.0205 | 74.738
2.5 | 0.3881 | 0.00453 | -0.0214 | 85.6733
3 | 0.4479 | 0.00469 | -0.0223 | 95.5011
3.5 | 0.5066 | 0.00498 | -0.0231 | 101.7269
4 | 0.5631 | 0.00549 | -0.0236 | 102.5683
4.5 | 0.6195 | 0.00596 | -0.0241 | 103.943
5 | 0.6766 | 0.00629 | -0.0246 | 107.5676
5.5 | 0.7332 | 0.00665 | -0.0251 | 110.2556
6 | 0.7895 | 0.00699 | -0.0255 | 112.9471
6.5 | 0.8457 | 0.00731 | -0.0259 | 115.6908
7 | 0.9004 | 0.00769 | -0.026 | 117.0871
7.5 | 0.954 | 0.00813 | -0.026 | 117.3432
8 | 1.0069 | 0.00854 | -0.0259 | 117.904
8.5 | 1.0598 | 0.00892 | -0.0258 | 118.8117
9 | 1.1119 | 0.00928 | -0.0255 | 119.8168
9.5 | 1.1626 | 0.00968 | -0.0251 | 120.1033
10 | 1.212 | 0.01007 | -0.0244 | 120.3575
10.5 | 1.2591 | 0.0105 | -0.0234 | 119.9143
11 | 1.3039 | 0.01094 | -0.022 | 119.1865
11.5 | 1.3353 | 0.01145 | -0.0183 | 116.6201
12 | 1.3576 | 0.01214 | -0.0133 | 111.8287
12.5 | 1.3849 | 0.01299 | -0.0098 | 106.6128
13 | 1.4113 | 0.01406 | -0.0066 | 100.377
13.5 | 1.4389 | 0.01522 | -0.0039 | 94.5401
14 | 1.4661 | 0.0165 | -0.0015 | 88.8545
14.5 | 1.4909 | 0.01801 | 0.0009 | 82.7818
15 | 1.5142 | 0.01969 | 0.0032 | 76.902
15.5 | 1.537 | 0.02149 | 0.0053 | 71.5216
16 | 1.5585 | 0.02345 | 0.0072 | 66.4606
16.5 | 1.577 | 0.02566 | 0.0091 | 61.4575
17 | 1.6021 | 0.02783 | 0.0096 | 57.5674
17.5 | 1.6197 | 0.03065 | 0.0106 | 52.845
18 | 1.6373 | 0.03363 | 0.0113 | 48.6857
18.5 | 1.6556 | 0.03664 | 0.0118 | 45.1856
19 | 1.6712 | 0.03991 | 0.0122 | 41.8742
19.5 | 1.6837 | 0.0435 | 0.0126 | 38.7057
20 | 1.694 | 0.04741 | 0.0127 | 35.7309

## 131. Re 16M Mach 0.10 (1)
BIGFOIL.COM POLAR EXPORT
NACA63-119 a=0.6
NACA63-119 a=0.6 |  |  |  | Cl Max: | 1.53 | at alpha= | 16 | deg
JavaFoil+Calcfoil stall+Eppler ext transition |  |  |  | L/D Max: | 105.418 | at alpha= | 6.5 | deg
Re: | 16000000 |  |  | Cd Min: | 0.0053 | at alpha= | 0 | deg
Mach: | 0.1 |  |  | Cl=0 at alpha= | -0.70161 | deg
|  |  |  | @ Cl=0.1, Cd= | 0.0053095
|  |  |  | @ Cl=0.4, Cd= | 0.0059276
|  |  |  | @ Cl=0.6, Cd= | 0.0067288
alpha (deg) | Cl | Cd | Cm | Cl/Cd
-20 | -1.322 | 0.05274 | 0.01 | -25.075
-19.5 | -1.342 | 0.0483 | 0.01 | -27.776
-19 | -1.357 | 0.04481 | 0.009 | -30.283
-18.5 | -1.375 | 0.03895 | 0.009 | -35.316
-18 | -1.386 | 0.03578 | 0.008 | -38.752
-17.5 | -1.395 | 0.03254 | 0.008 | -42.86
-17 | -1.399 | 0.03006 | 0.007 | -46.544
-16.5 | -1.4 | 0.02779 | 0.007 | -50.365
-16 | -1.397 | 0.02545 | 0.006 | -54.903
-15.5 | -1.392 | 0.02335 | 0.006 | -59.599
-15 | -1.381 | 0.02173 | 0.005 | -63.543
-14.5 | -1.367 | 0.01999 | 0.004 | -68.411
-14 | -1.349 | 0.01864 | 0.004 | -72.41
-13.5 | -1.328 | 0.01755 | 0.003 | -75.68
-13 | -1.303 | 0.01632 | 0.003 | -79.861
-12.5 | -1.275 | 0.01522 | 0.002 | -83.779
-12 | -1.242 | 0.01424 | 0.001 | -87.222
-11.5 | -1.205 | 0.01336 | 0.001 | -90.223
-11 | -1.166 | 0.01256 | 0 | -92.844
-10.5 | -1.124 | 0.01175 | 0 | -95.689
-10 | -1.08 | 0.01117 | -0.001 | -96.7
-9.5 | -1.034 | 0.01059 | -0.002 | -97.63
-9 | -0.986 | 0.0101 | -0.002 | -97.603
-8.5 | -0.936 | 0.00964 | -0.003 | -97.074
-8 | -0.886 | 0.009 | -0.004 | -98.492
-7.5 | -0.834 | 0.00871 | -0.005 | -95.657
-7 | -0.776 | 0.00838 | -0.005 | -92.529
-6.5 | -0.717 | 0.00803 | -0.006 | -89.28
-6 | -0.657 | 0.00776 | -0.007 | -84.663
-5.5 | -0.596 | 0.00718 | -0.007 | -83.025
-5 | -0.535 | 0.00698 | -0.008 | -76.714
-4.5 | -0.474 | 0.00677 | -0.009 | -69.983
-4 | -0.412 | 0.00649 | -0.009 | -63.551
-3.5 | -0.35 | 0.00626 | -0.01 | -55.898
-3 | -0.288 | 0.00597 | -0.011 | -48.208
-2.5 | -0.225 | 0.00582 | -0.011 | -38.733
-2 | -0.163 | 0.00569 | -0.012 | -28.592
-1.5 | -0.1 | 0.00555 | -0.013 | -18.003
-1 | -0.037 | 0.00544 | -0.014 | -6.865
-0.5 | 0.025 | 0.00535 | -0.014 | 4.757
0 | 0.088 | 0.0053 | -0.015 | 16.669
0.5 | 0.151 | 0.00535 | -0.016 | 28.24
1 | 0.214 | 0.00543 | -0.016 | 39.382
1.5 | 0.277 | 0.00558 | -0.017 | 49.55
2 | 0.338 | 0.00578 | -0.018 | 58.535
2.5 | 0.401 | 0.00593 | -0.018 | 67.637
3 | 0.463 | 0.0061 | -0.019 | 75.955
3.5 | 0.526 | 0.00631 | -0.02 | 83.276
4 | 0.588 | 0.00666 | -0.021 | 88.259
4.5 | 0.649 | 0.00701 | -0.021 | 92.6
5 | 0.711 | 0.00738 | -0.022 | 96.317
5.5 | 0.771 | 0.00773 | -0.023 | 99.784
6 | 0.831 | 0.00807 | -0.023 | 103
6.5 | 0.891 | 0.00845 | -0.024 | 105.418
7 | 0.939 | 0.00923 | -0.024 | 101.803
7.5 | 0.992 | 0.0098 | -0.025 | 101.295
8 | 1.045 | 0.01027 | -0.026 | 101.782
8.5 | 1.096 | 0.01075 | -0.026 | 101.917
9 | 1.146 | 0.01128 | -0.027 | 101.604
9.5 | 1.193 | 0.01184 | -0.027 | 100.757
10 | 1.239 | 0.0125 | -0.028 | 99.131
10.5 | 1.281 | 0.01327 | -0.028 | 96.58
11 | 1.32 | 0.01403 | -0.029 | 94.143
11.5 | 1.357 | 0.01488 | -0.03 | 91.186
12 | 1.39 | 0.01587 | -0.03 | 87.578
12.5 | 1.42 | 0.01686 | -0.031 | 84.235
13 | 1.447 | 0.01794 | -0.031 | 80.658
13.5 | 1.47 | 0.01901 | -0.032 | 77.363
14 | 1.49 | 0.02033 | -0.032 | 73.297
14.5 | 1.506 | 0.02159 | -0.033 | 69.763
15 | 1.518 | 0.02313 | -0.033 | 65.653
15.5 | 1.526 | 0.02499 | -0.033 | 61.055
16 | 1.53 | 0.02697 | -0.034 | 56.741
16.5 | 1.527 | 0.02899 | -0.034 | 52.676
17 | 1.52 | 0.0313 | -0.035 | 48.559
17.5 | 1.51 | 0.03356 | -0.035 | 44.976
18 | 1.495 | 0.03637 | -0.036 | 41.096
18.5 | 1.477 | 0.03908 | -0.036 | 37.791
19 | 1.456 | 0.04204 | -0.036 | 34.643
19.5 | 1.432 | 0.0458 | -0.037 | 31.267
20 | 1.406 | 0.04936 | -0.037 | 28.476

## 132. Re 16M Mach 0.10 (2)
BIGFOIL.COM POLAR EXPORT
NACA63-119 a=0.6
NACA63-119 a=0.6 |  |  |  | Cl Max: | 1.6852 | at alpha= | 20 | deg
XFOIL ncrit=9 |  |  |  | L/D Max: | 119.662 | at alpha= | 9.5 | deg
Re: | 16000000 |  |  | Cd Min: | 0.05035 | at alpha= | 20 | deg
Mach: | 0.1 |  |  | Cl=0 at alpha= | -0.7082 | deg
|  |  |  | @ Cl=0.1, Cd= | 0.0041244
|  |  |  | @ Cl=0.4, Cd= | 0.0045631
|  |  |  | @ Cl=0.6, Cd= | 0.0057715
alpha (deg) | Cl | Cd | Cm | Cl/Cd
-19.5 | -1.6554 | 0.03893 | -0.0322 | -42.5225
-19 | -1.6074 | 0.03517 | -0.0388 | -45.7037
-18.5 | -1.5965 | 0.03177 | -0.038 | -50.2518
-18 | -1.5827 | 0.02873 | -0.037 | -55.0888
-17.5 | -1.5682 | 0.02593 | -0.0357 | -60.4782
-17 | -1.5504 | 0.02351 | -0.0341 | -65.9464
-16.5 | -1.5288 | 0.02144 | -0.0325 | -71.306
-16 | -1.5065 | 0.0195 | -0.0306 | -77.2564
-15.5 | -1.4824 | 0.0178 | -0.0285 | -83.2809
-15 | -1.4587 | 0.01621 | -0.026 | -89.9877
-14.5 | -1.4356 | 0.01475 | -0.0231 | -97.3288
-14 | -1.4099 | 0.01361 | -0.02 | -103.5929
-13.5 | -1.3842 | 0.0127 | -0.0163 | -108.9921
-13 | -1.3671 | 0.01201 | -0.0103 | -113.8301
-12.5 | -1.3287 | 0.01141 | -0.0078 | -116.4505
-12 | -1.2834 | 0.01091 | -0.0065 | -117.6352
-11.5 | -1.2346 | 0.01048 | -0.0056 | -117.8053
-11 | -1.1843 | 0.01006 | -0.0049 | -117.7237
-10.5 | -1.1329 | 0.00963 | -0.0044 | -117.6428
-10 | -1.0794 | 0.00929 | -0.0043 | -116.1895
-9.5 | -1.0253 | 0.00893 | -0.0042 | -114.8152
-9 | -0.9704 | 0.0086 | -0.0043 | -112.8372
-8.5 | -0.9144 | 0.0083 | -0.0045 | -110.1687
-8 | -0.858 | 0.00801 | -0.0047 | -107.1161
-7.5 | -0.8012 | 0.00772 | -0.0051 | -103.7824
-7 | -0.744 | 0.00742 | -0.0055 | -100.2695
-6.5 | -0.6868 | 0.0071 | -0.0059 | -96.7324
-6 | -0.6295 | 0.00673 | -0.0064 | -93.5364
-5.5 | -0.5713 | 0.00646 | -0.007 | -88.4365
-5 | -0.5127 | 0.00617 | -0.0076 | -83.0956
-4.5 | -0.4537 | 0.00593 | -0.0083 | -76.5093
-4 | -0.3945 | 0.00566 | -0.0091 | -69.6996
-3.5 | -0.3356 | 0.00534 | -0.0098 | -62.8464
-3 | -0.2773 | 0.00488 | -0.0106 | -56.8238
-2.5 | -0.2179 | 0.00455 | -0.0114 | -47.8901
-2 | -0.1574 | 0.0044 | -0.0124 | -35.7727
-1.5 | -0.0966 | 0.00429 | -0.0134 | -22.5175
-1 | -0.0356 | 0.00422 | -0.0144 | -8.436
-0.5 | 0.0254 | 0.00417 | -0.0155 | 6.0911
0 | 0.0866 | 0.00412 | -0.0165 | 21.0194
0.5 | 0.1479 | 0.00414 | -0.0176 | 35.7246
1 | 0.2089 | 0.00419 | -0.0186 | 49.8568
1.5 | 0.2699 | 0.00428 | -0.0196 | 63.0607
2 | 0.3304 | 0.00439 | -0.0206 | 75.262
2.5 | 0.3907 | 0.00454 | -0.0215 | 86.0573
3 | 0.451 | 0.00469 | -0.0224 | 96.162
3.5 | 0.5101 | 0.00498 | -0.0232 | 102.4297
4 | 0.567 | 0.00548 | -0.0237 | 103.4672
4.5 | 0.6236 | 0.00598 | -0.0242 | 104.2809
5 | 0.681 | 0.00631 | -0.0247 | 107.9239
5.5 | 0.738 | 0.00668 | -0.0251 | 110.479
6 | 0.7946 | 0.00702 | -0.0255 | 113.1909
6.5 | 0.8511 | 0.00735 | -0.0258 | 115.7959
7 | 0.9062 | 0.00773 | -0.0259 | 117.2316
7.5 | 0.9599 | 0.00819 | -0.0258 | 117.2039
8 | 1.0129 | 0.00861 | -0.0256 | 117.6423
8.5 | 1.0659 | 0.009 | -0.0254 | 118.4333
9 | 1.1183 | 0.00936 | -0.025 | 119.4765
9.5 | 1.1691 | 0.00977 | -0.0244 | 119.6622
10 | 1.2181 | 0.01018 | -0.0236 | 119.6562
10.5 | 1.2649 | 0.01062 | -0.0224 | 119.1055
11 | 1.3083 | 0.01109 | -0.0206 | 117.9711
11.5 | 1.3296 | 0.01168 | -0.015 | 113.8356
12 | 1.3563 | 0.01245 | -0.0109 | 108.9398
12.5 | 1.3843 | 0.0134 | -0.0076 | 103.306
13 | 1.411 | 0.01455 | -0.0045 | 96.9759
13.5 | 1.4389 | 0.01579 | -0.0019 | 91.1273
14 | 1.4662 | 0.01716 | 0.0006 | 85.4429
14.5 | 1.4893 | 0.01884 | 0.0031 | 79.0499
15 | 1.5123 | 0.02063 | 0.0054 | 73.3059
15.5 | 1.536 | 0.02249 | 0.0074 | 68.297
16 | 1.5577 | 0.02452 | 0.0093 | 63.5277
16.5 | 1.5748 | 0.02696 | 0.0112 | 58.4125
17 | 1.6163 | 0.02944 | 0.0083 | 54.9015
19 | 1.6668 | 0.04217 | 0.0138 | 39.5257
19.5 | 1.6773 | 0.0461 | 0.0142 | 36.3839
20 | 1.6852 | 0.05035 | 0.0143 | 33.4697

## 133. Re 16M Mach 0.25 (1)
BIGFOIL.COM POLAR EXPORT
NACA63-119 a=0.6
NACA63-119 a=0.6 |  |  |  | Cl Max: | 1.448 | at alpha= | 14 | deg
JavaFoil+Calcfoil stall+Eppler ext transition |  |  |  | L/D Max: | 105.125 | at alpha= | 6 | deg
Re: | 16000000 |  |  | Cd Min: | 0.00534 | at alpha= | 0 | deg
Mach: | 0.25 |  |  | Cl=0 at alpha= | -0.70312 | deg
|  |  |  | @ Cl=0.1, Cd= | 0.0053456
|  |  |  | @ Cl=0.4, Cd= | 0.0059638
|  |  |  | @ Cl=0.6, Cd= | 0.0068062
alpha (deg) | Cl | Cd | Cm | Cl/Cd
-19.5 | -0.998 | 0.0793 | 0.009 | -12.588
-19 | -1.058 | 0.06591 | 0.009 | -16.049
-18.5 | -1.11 | 0.05638 | 0.009 | -19.694
-18 | -1.152 | 0.05157 | 0.008 | -22.35
-17.5 | -1.198 | 0.04309 | 0.008 | -27.792
-17 | -1.228 | 0.03997 | 0.007 | -30.732
-16.5 | -1.26 | 0.03434 | 0.007 | -36.691
-16 | -1.283 | 0.03053 | 0.006 | -42.03
-15.5 | -1.298 | 0.02793 | 0.006 | -46.489
-15 | -1.307 | 0.02564 | 0.005 | -50.975
-14.5 | -1.311 | 0.0234 | 0.004 | -56.015
-14 | -1.308 | 0.02134 | 0.004 | -61.31
-13.5 | -1.299 | 0.01981 | 0.003 | -65.592
-13 | -1.285 | 0.01822 | 0.003 | -70.516
-12.5 | -1.266 | 0.01685 | 0.002 | -75.121
-12 | -1.24 | 0.01586 | 0.001 | -78.135
-11.5 | -1.208 | 0.01475 | 0.001 | -81.936
-11 | -1.173 | 0.01369 | 0 | -85.691
-10.5 | -1.135 | 0.01286 | -0.001 | -88.221
-10 | -1.093 | 0.01203 | -0.001 | -90.857
-9.5 | -1.049 | 0.01135 | -0.002 | -92.385
-9 | -1.001 | 0.01074 | -0.003 | -93.217
-8.5 | -0.952 | 0.01023 | -0.003 | -93.042
-8 | -0.9 | 0.0097 | -0.004 | -92.752
-7.5 | -0.847 | 0.00871 | -0.005 | -97.311
-7 | -0.795 | 0.00873 | -0.005 | -91.089
-6.5 | -0.735 | 0.00828 | -0.006 | -88.827
-6 | -0.674 | 0.00801 | -0.007 | -84.156
-5.5 | -0.612 | 0.00738 | -0.007 | -82.947
-5 | -0.55 | 0.00715 | -0.008 | -76.887
-4.5 | -0.487 | 0.00687 | -0.009 | -70.888
-4 | -0.424 | 0.00663 | -0.01 | -63.841
-3.5 | -0.36 | 0.00638 | -0.01 | -56.381
-3 | -0.296 | 0.00606 | -0.011 | -48.8
-2.5 | -0.231 | 0.00589 | -0.012 | -39.295
-2 | -0.167 | 0.00575 | -0.013 | -29.084
-1.5 | -0.103 | 0.0056 | -0.013 | -18.333
-1 | -0.038 | 0.0055 | -0.014 | -6.967
-0.5 | 0.026 | 0.00535 | -0.015 | 4.888
0 | 0.091 | 0.00534 | -0.015 | 16.995
0.5 | 0.155 | 0.00538 | -0.016 | 28.866
1 | 0.22 | 0.00546 | -0.017 | 40.285
1.5 | 0.284 | 0.00563 | -0.018 | 50.471
2 | 0.348 | 0.00585 | -0.018 | 59.482
2.5 | 0.412 | 0.00599 | -0.019 | 68.725
3 | 0.476 | 0.00623 | -0.02 | 76.379
3.5 | 0.54 | 0.00645 | -0.02 | 83.694
4 | 0.604 | 0.00683 | -0.021 | 88.347
4.5 | 0.667 | 0.00719 | -0.022 | 92.759
5 | 0.73 | 0.00766 | -0.023 | 95.24
5.5 | 0.792 | 0.00797 | -0.023 | 99.358
6 | 0.849 | 0.00807 | -0.024 | 105.125
6.5 | 0.905 | 0.00884 | -0.024 | 102.322
7 | 0.959 | 0.00971 | -0.025 | 98.781
7.5 | 1.013 | 0.01034 | -0.026 | 97.979
8 | 1.066 | 0.01085 | -0.026 | 98.257
8.5 | 1.117 | 0.01143 | -0.027 | 97.724
9 | 1.166 | 0.01205 | -0.027 | 96.733
9.5 | 1.212 | 0.01275 | -0.028 | 95.12
10 | 1.256 | 0.0135 | -0.029 | 93.022
10.5 | 1.296 | 0.0144 | -0.029 | 89.998
11 | 1.331 | 0.01535 | -0.03 | 86.735
11.5 | 1.363 | 0.01627 | -0.03 | 83.752
12 | 1.39 | 0.01743 | -0.031 | 79.761
12.5 | 1.412 | 0.01863 | -0.031 | 75.797
13 | 1.429 | 0.01996 | -0.032 | 71.619
13.5 | 1.441 | 0.02142 | -0.032 | 67.297
14 | 1.448 | 0.02304 | -0.033 | 62.839
14.5 | 1.448 | 0.02482 | -0.033 | 58.35
15 | 1.442 | 0.02686 | -0.034 | 53.701
15.5 | 1.431 | 0.02916 | -0.034 | 49.056
16 | 1.412 | 0.0318 | -0.035 | 44.416
16.5 | 1.381 | 0.03549 | -0.035 | 38.913
17 | 1.344 | 0.03865 | -0.035 | 34.786
17.5 | 1.3 | 0.04287 | -0.035 | 30.326
18 | 1.251 | 0.04718 | -0.036 | 26.513
18.5 | 1.196 | 0.05167 | -0.036 | 23.15
19 | 1.133 | 0.05914 | -0.036 | 19.157

## 134. Re 16M Mach 0.25 (2)
BIGFOIL.COM POLAR EXPORT
NACA63-119 a=0.6
NACA63-119 a=0.6 |  |  |  | Cl Max: | 1.6553 | at alpha= | 18.5 | deg
XFOIL ncrit=9 |  |  |  | L/D Max: | 116.555 | at alpha= | 9 | deg
Re: | 16000000 |  |  | Cd Min: | 0.06656 | at alpha= | 20 | deg
Mach: | 0.25 |  |  | Cl=0 at alpha= | -0.70807 | deg
|  |  |  | @ Cl=0.1, Cd= | 0.0041432
|  |  |  | @ Cl=0.4, Cd= | 0.0045544
|  |  |  | @ Cl=0.6, Cd= | 0.0056052
alpha (deg) | Cl | Cd | Cm | Cl/Cd
-20 | -1.6 | 0.05752 | -0.0454 | -27.8164
-19.5 | -1.594 | 0.05237 | -0.0461 | -30.4373
-19 | -1.5791 | 0.04768 | -0.0477 | -33.1187
-18.5 | -1.5683 | 0.0433 | -0.0478 | -36.2194
-18 | -1.5564 | 0.03915 | -0.0476 | -39.7548
-17.5 | -1.5427 | 0.03535 | -0.047 | -43.6407
-17 | -1.5289 | 0.03178 | -0.046 | -48.1089
-16 | -1.4973 | 0.02556 | -0.0429 | -58.5798
-15.5 | -1.4772 | 0.02298 | -0.0409 | -64.282
-15 | -1.4533 | 0.0208 | -0.0387 | -69.8702
-14.5 | -1.4285 | 0.01876 | -0.0363 | -76.1461
-14 | -1.4055 | 0.01681 | -0.0334 | -83.6109
-13.5 | -1.3797 | 0.01517 | -0.0303 | -90.9492
-13 | -1.3509 | 0.01385 | -0.0271 | -97.5379
-12.5 | -1.3224 | 0.01276 | -0.0233 | -103.6364
-12 | -1.3036 | 0.01181 | -0.0173 | -110.381
-11.5 | -1.27 | 0.01122 | -0.0129 | -113.1907
-11 | -1.2219 | 0.0107 | -0.011 | -114.1963
-10.5 | -1.1705 | 0.01023 | -0.0096 | -114.4184
-10 | -1.1176 | 0.00975 | -0.0085 | -114.6256
-9.5 | -1.0619 | 0.00936 | -0.0078 | -113.4509
-9 | -1.0055 | 0.00897 | -0.0073 | -112.0959
-8.5 | -0.9478 | 0.00863 | -0.007 | -109.8262
-8 | -0.8895 | 0.00828 | -0.0069 | -107.4275
-7.5 | -0.8305 | 0.00797 | -0.0069 | -104.2033
-7 | -0.7711 | 0.00764 | -0.007 | -100.9293
-6.5 | -0.7114 | 0.00733 | -0.0072 | -97.0532
-6 | -0.6525 | 0.00691 | -0.0074 | -94.4284
-5.5 | -0.5922 | 0.00659 | -0.0078 | -89.8634
-5 | -0.5312 | 0.0063 | -0.0084 | -84.3175
-4.5 | -0.4701 | 0.00604 | -0.009 | -77.8311
-4 | -0.4088 | 0.00573 | -0.0097 | -71.3438
-3.5 | -0.3479 | 0.0054 | -0.0103 | -64.4259
-3 | -0.2878 | 0.00488 | -0.011 | -58.9754
-2.5 | -0.2261 | 0.00457 | -0.0119 | -49.4748
-2 | -0.1631 | 0.00442 | -0.0129 | -36.9005
-1.5 | -0.1002 | 0.00431 | -0.0139 | -23.2483
-1 | -0.0369 | 0.00422 | -0.0149 | -8.7441
-0.5 | 0.0263 | 0.00418 | -0.016 | 6.2919
0 | 0.0899 | 0.00414 | -0.0171 | 21.715
0.5 | 0.1534 | 0.00416 | -0.0181 | 36.875
1 | 0.2168 | 0.00421 | -0.0192 | 51.4964
1.5 | 0.28 | 0.0043 | -0.0202 | 65.1163
2 | 0.3429 | 0.00439 | -0.0212 | 78.1093
2.5 | 0.4054 | 0.00457 | -0.0221 | 88.709
3 | 0.468 | 0.00471 | -0.0231 | 99.3631
3.5 | 0.5294 | 0.00501 | -0.0238 | 105.6687
4 | 0.5885 | 0.00549 | -0.0243 | 107.1949
4.5 | 0.6464 | 0.00607 | -0.0245 | 106.4909
5 | 0.7057 | 0.00644 | -0.0249 | 109.5807
5.5 | 0.7644 | 0.00684 | -0.0251 | 111.7544
6 | 0.823 | 0.0072 | -0.0252 | 114.3056
6.5 | 0.8805 | 0.0076 | -0.0252 | 115.8553
7 | 0.9369 | 0.00804 | -0.0249 | 116.5299
7.5 | 0.9913 | 0.00854 | -0.0243 | 116.0773
8 | 1.0452 | 0.009 | -0.0236 | 116.1333
8.5 | 1.0988 | 0.00943 | -0.0228 | 116.5217
9 | 1.1504 | 0.00987 | -0.0216 | 116.5552
9.5 | 1.2002 | 0.01032 | -0.0201 | 116.2984
10 | 1.2441 | 0.01084 | -0.0176 | 114.7694
10.5 | 1.2664 | 0.01146 | -0.0114 | 110.5061
11 | 1.2934 | 0.01239 | -0.007 | 104.3906
11.5 | 1.3238 | 0.01345 | -0.0035 | 98.4238
12 | 1.3552 | 0.01464 | -0.0004 | 92.5683
12.5 | 1.3823 | 0.01614 | 0.0028 | 85.6444
13 | 1.4111 | 0.01768 | 0.0056 | 79.8133
13.5 | 1.4373 | 0.01948 | 0.0083 | 73.7834
14 | 1.4603 | 0.02155 | 0.0111 | 67.7633
14.5 | 1.4842 | 0.0237 | 0.0134 | 62.6245
15 | 1.5059 | 0.02611 | 0.0156 | 57.6752
15.5 | 1.525 | 0.02888 | 0.0176 | 52.8047
16 | 1.5444 | 0.03179 | 0.0193 | 48.5813
16.5 | 1.56 | 0.03506 | 0.0208 | 44.4952
17 | 1.5894 | 0.03824 | 0.02 | 41.5638
17.5 | 1.6199 | 0.04218 | 0.0181 | 38.4045
18 | 1.6515 | 0.04674 | 0.015 | 35.3338
18.5 | 1.6553 | 0.05178 | 0.0154 | 31.9679
19 | 1.634 | 0.05559 | 0.0216 | 29.3938
19.5 | 1.6369 | 0.06113 | 0.0211 | 26.7774
20 | 1.6433 | 0.06656 | 0.0202 | 24.689

## 135. Re 16M Mach 0.50 (1)
BIGFOIL.COM POLAR EXPORT
NACA63-119 a=0.6
NACA63-119 a=0.6 |  |  |  | Cl Max: | 1.235 | at alpha= | 9.5 | deg
JavaFoil+Calcfoil stall+Eppler ext transition |  |  |  | L/D Max: | 91.373 | at alpha= | 4 | deg
Re: | 16000000 |  |  | Cd Min: | 0.00556 | at alpha= | 0 | deg
Mach: | 0.5 |  |  | Cl=0 at alpha= | -0.70139 | deg
|  |  |  | @ Cl=0.1, Cd= | 0.0055608
|  |  |  | @ Cl=0.4, Cd= | 0.006225
|  |  |  | @ Cl=0.6, Cd= | 0.0071433
alpha (deg) | Cl | Cd | Cm | Cl/Cd
-20 | -1.104 | 0.19691 | 0.008 | -5.607
-19.5 | -1.079 | 0.18274 | 0.008 | -5.903
-19 | -1.048 | 0.18361 | 0.007 | -5.706
-18.5 | -1.018 | 0.17405 | 0.007 | -5.851
-18 | -0.989 | 0.16947 | 0.006 | -5.838
-17.5 | -0.964 | 0.15444 | 0.006 | -6.241
-17 | -0.934 | 0.14766 | 0.005 | -6.327
-16.5 | -0.905 | 0.13696 | 0.005 | -6.608
-16 | -0.883 | 0.12218 | 0.005 | -7.229
-15.5 | -0.867 | 0.10297 | 0.005 | -8.419
-15 | -0.831 | 0.10296 | 0.004 | -8.068
-14.5 | -0.821 | 0.08534 | 0.004 | -9.622
-14 | -0.844 | 0.04883 | 0.004 | -17.28
-13.5 | -0.827 | 0.03867 | 0.003 | -21.387
-13 | -0.805 | 0.03204 | 0.003 | -25.138
-12.5 | -0.74 | 0.04917 | 0.002 | -15.043
-12 | -0.741 | 0.03029 | 0.002 | -24.472
-11.5 | -0.716 | 0.02562 | 0.001 | -27.958
-11 | -0.677 | 0.0283 | 0 | -23.909
-10.5 | -0.961 | 0.02137 | -0.001 | -44.977
-10 | -1.037 | 0.01856 | -0.001 | -55.884
-9.5 | -1.047 | 0.01669 | -0.002 | -62.739
-9 | -1.032 | 0.01489 | -0.003 | -69.295
-8.5 | -1 | 0.01374 | -0.004 | -72.747
-8 | -0.958 | 0.01276 | -0.004 | -75.088
-7.5 | -0.909 | 0.01182 | -0.005 | -76.946
-7 | -0.855 | 0.01108 | -0.006 | -77.176
-6.5 | -0.796 | 0.01036 | -0.007 | -76.812
-6 | -0.735 | 0.0097 | -0.007 | -75.736
-5.5 | -0.672 | 0.00912 | -0.008 | -73.664
-5 | -0.612 | 0.00805 | -0.009 | -76.045
-4.5 | -0.543 | 0.00769 | -0.01 | -70.608
-4 | -0.473 | 0.00733 | -0.011 | -64.485
-3.5 | -0.401 | 0.00687 | -0.012 | -58.44
-3 | -0.33 | 0.00655 | -0.012 | -50.41
-2.5 | -0.258 | 0.00624 | -0.013 | -41.426
-2 | -0.187 | 0.00607 | -0.014 | -30.781
-1.5 | -0.115 | 0.00588 | -0.015 | -19.537
-1 | -0.043 | 0.00572 | -0.016 | -7.486
-0.5 | 0.029 | 0.00562 | -0.016 | 5.202
0 | 0.101 | 0.00556 | -0.017 | 18.236
0.5 | 0.174 | 0.00561 | -0.018 | 30.957
1 | 0.246 | 0.00568 | -0.019 | 43.246
1.5 | 0.318 | 0.00594 | -0.02 | 53.56
2 | 0.388 | 0.00617 | -0.02 | 62.911
2.5 | 0.46 | 0.0065 | -0.021 | 70.811
3 | 0.531 | 0.00676 | -0.022 | 78.629
3.5 | 0.603 | 0.00716 | -0.023 | 84.137
4 | 0.668 | 0.00731 | -0.023 | 91.373
4.5 | 0.733 | 0.0085 | -0.024 | 86.299
5 | 0.799 | 0.00911 | -0.025 | 87.714
5.5 | 0.863 | 0.00969 | -0.025 | 89.039
6 | 0.925 | 0.01026 | -0.026 | 90.161
6.5 | 0.984 | 0.01155 | -0.027 | 85.212
7 | 1.041 | 0.01254 | -0.027 | 83.055
7.5 | 1.094 | 0.0134 | -0.028 | 81.664
8 | 1.143 | 0.01438 | -0.029 | 79.45
8.5 | 1.184 | 0.01543 | -0.029 | 76.748
9 | 1.216 | 0.01677 | -0.03 | 72.543
9.5 | 1.235 | 0.01832 | -0.031 | 67.435
10 | 1.233 | 0.0201 | -0.031 | 61.36
10.5 | 1.177 | 0.02246 | -0.032 | 52.423
11 | 0.769 | 0.0314 | -0.032 | 24.471
11.5 | 0.802 | 0.03165 | -0.032 | 25.352
12 | 0.84 | 0.02925 | -0.033 | 28.722
12.5 | 0.865 | 0.03435 | -0.034 | 25.172
13 | 0.884 | 0.04219 | -0.034 | 20.951
13.5 | 0.923 | 0.03894 | -0.035 | 23.698
14 | 0.946 | 0.04519 | -0.035 | 20.929
14.5 | 0.965 | 0.05333 | -0.035 | 18.096

## 136. Re 16M Mach 0.50 (2)
BIGFOIL.COM POLAR EXPORT
NACA63-119 a=0.6
NACA63-119 a=0.6 |  |  |  | Cl Max: | 1.4151 | at alpha= | 14 | deg
XFOIL ncrit=9 |  |  |  | L/D Max: | 120.491 | at alpha= | 4 | deg
Re: | 16000000 |  |  | Cd Min: | 0.15734 | at alpha= | 19 | deg
Mach: | 0.5 |  |  | Cl=0 at alpha= | -0.70867 | deg
|  |  |  | @ Cl=0.1, Cd= | 0.0042874
|  |  |  | @ Cl=0.4, Cd= | 0.0044991
|  |  |  | @ Cl=0.6, Cd= | 0.0051354
alpha (deg) | Cl | Cd | Cm | Cl/Cd
-14 | -1.1939 | 0.05253 | -0.0656 | -22.728
-13.5 | -1.2683 | 0.04089 | -0.0679 | -31.0174
-13 | -1.2844 | 0.03431 | -0.0666 | -37.4352
-12.5 | -1.2881 | 0.029 | -0.0639 | -44.4172
-12 | -1.2774 | 0.02494 | -0.0603 | -51.2189
-11.5 | -1.2563 | 0.02166 | -0.0564 | -58.0009
-11 | -1.2286 | 0.01892 | -0.0523 | -64.9366
-10.5 | -1.1954 | 0.01662 | -0.0482 | -71.9254
-10 | -1.1579 | 0.0147 | -0.044 | -78.7687
-9.5 | -1.1212 | 0.01296 | -0.0395 | -86.5123
-9 | -1.0848 | 0.01155 | -0.0345 | -93.9221
-8.5 | -1.0589 | 0.01051 | -0.027 | -100.7517
-8 | -1.0099 | 0.00989 | -0.0222 | -102.1132
-7.5 | -0.9483 | 0.00935 | -0.0194 | -101.4225
-7 | -0.8839 | 0.00885 | -0.0172 | -99.8757
-6.5 | -0.8169 | 0.0084 | -0.0156 | -97.25
-6 | -0.7496 | 0.00793 | -0.0144 | -94.5271
-5.5 | -0.6832 | 0.00736 | -0.0133 | -92.8261
-5 | -0.6144 | 0.0069 | -0.0128 | -89.0435
-4.5 | -0.5437 | 0.00654 | -0.0127 | -83.1346
-4 | -0.4737 | 0.00612 | -0.0127 | -77.402
-3.5 | -0.4043 | 0.0056 | -0.0129 | -72.1964
-2.5 | -0.2634 | 0.00469 | -0.0139 | -56.162
-2 | -0.1903 | 0.00453 | -0.0149 | -42.0088
-1.5 | -0.1165 | 0.00441 | -0.016 | -26.4172
-1 | -0.043 | 0.0043 | -0.0171 | -10
-0.5 | 0.0308 | 0.00425 | -0.0183 | 7.2471
0 | 0.1049 | 0.00429 | -0.0195 | 24.4522
0.5 | 0.179 | 0.00427 | -0.0207 | 41.9204
1 | 0.253 | 0.00433 | -0.0218 | 58.4296
1.5 | 0.327 | 0.00437 | -0.023 | 74.8284
2 | 0.4005 | 0.0045 | -0.024 | 89
2.5 | 0.4737 | 0.00466 | -0.0249 | 101.6524
3 | 0.5462 | 0.00491 | -0.0256 | 111.2424
3.5 | 0.6178 | 0.00521 | -0.0261 | 118.5797
4 | 0.6868 | 0.0057 | -0.0261 | 120.4912
4.5 | 0.7505 | 0.00643 | -0.0253 | 116.7185
5 | 0.8127 | 0.00715 | -0.0241 | 113.6643
6 | 0.9385 | 0.00825 | -0.021 | 113.7576
6.5 | 0.9952 | 0.00889 | -0.0182 | 111.946
7 | 1.0279 | 0.00974 | -0.0117 | 105.5339
7.5 | 1.0461 | 0.01103 | -0.004 | 94.8413
8 | 1.0817 | 0.01237 | 0.0007 | 87.4454
8.5 | 1.1183 | 0.01393 | 0.005 | 80.28
9 | 1.1572 | 0.01554 | 0.0088 | 74.4659
9.5 | 1.1904 | 0.01753 | 0.0129 | 67.9064
10 | 1.2257 | 0.01957 | 0.0167 | 62.6316
10.5 | 1.2553 | 0.02205 | 0.0205 | 56.9297
11 | 1.2869 | 0.02456 | 0.0241 | 52.3982
11.5 | 1.3165 | 0.02738 | 0.0274 | 48.0825
12 | 1.3416 | 0.03074 | 0.0305 | 43.6435
12.5 | 1.3684 | 0.03419 | 0.0334 | 40.0234
13 | 1.3932 | 0.03797 | 0.0359 | 36.6921
13.5 | 1.4079 | 0.04272 | 0.038 | 32.9565
14 | 1.4151 | 0.04826 | 0.0396 | 29.3224
14.5 | 1.407 | 0.05532 | 0.0399 | 25.4338
15 | 1.3868 | 0.06385 | 0.0386 | 21.7197
15.5 | 1.3617 | 0.07348 | 0.0358 | 18.5316
16 | 1.3313 | 0.08427 | 0.0313 | 15.798
16.5 | 1.3025 | 0.09563 | 0.0256 | 13.6202
17 | 1.2737 | 0.10767 | 0.0187 | 11.8297
17.5 | 1.2465 | 0.12014 | 0.0109 | 10.3754
18 | 1.2235 | 0.13251 | 0.0027 | 9.2333
18.5 | 1.2017 | 0.14512 | -0.0061 | 8.2807
19 | 1.1837 | 0.15734 | -0.0148 | 7.5232

## 137. Re 18M Mach 0.00 (1)
BIGFOIL.COM POLAR EXPORT
NACA63-119 a=0.6
NACA63-119 a=0.6 |  |  |  | Cl Max: | 1.546 | at alpha= | 16 | deg
JavaFoil+Calcfoil stall+Eppler ext transition |  |  |  | L/D Max: | 114.047 | at alpha= | 7 | deg
Re: | 18000000 |  |  | Cd Min: | 0.00532 | at alpha= | 0 | deg
Mach: | 0 |  |  | Cl=0 at alpha= | -0.70161 | deg
|  |  |  | @ Cl=0.1, Cd= | 0.0053219
|  |  |  | @ Cl=0.4, Cd= | 0.0059132
|  |  |  | @ Cl=0.6, Cd= | 0.0067513
alpha (deg) | Cl | Cd | Cm | Cl/Cd
-20 | -1.367 | 0.04851 | 0.01 | -28.187
-19.5 | -1.382 | 0.04464 | 0.01 | -30.963
-19 | -1.394 | 0.04142 | 0.009 | -33.654
-18.5 | -1.408 | 0.0363 | 0.009 | -38.788
-18 | -1.415 | 0.03353 | 0.008 | -42.189
-17.5 | -1.419 | 0.03087 | 0.008 | -45.959
-17 | -1.42 | 0.02857 | 0.007 | -49.695
-16.5 | -1.418 | 0.02618 | 0.007 | -54.167
-16 | -1.413 | 0.024 | 0.006 | -58.867
-15.5 | -1.404 | 0.02209 | 0.006 | -63.574
-15 | -1.391 | 0.02058 | 0.005 | -67.59
-14.5 | -1.375 | 0.01918 | 0.004 | -71.681
-14 | -1.356 | 0.01772 | 0.004 | -76.522
-13.5 | -1.333 | 0.01649 | 0.003 | -80.809
-13 | -1.306 | 0.01542 | 0.003 | -84.701
-12.5 | -1.277 | 0.01439 | 0.002 | -88.727
-12 | -1.243 | 0.01369 | 0.001 | -90.777
-11.5 | -1.205 | 0.01286 | 0.001 | -93.721
-11 | -1.166 | 0.01206 | 0 | -96.643
-10.5 | -1.124 | 0.01135 | 0 | -98.953
-10 | -1.079 | 0.0108 | -0.001 | -99.931
-9.5 | -1.033 | 0.01024 | -0.002 | -100.805
-9 | -0.984 | 0.00976 | -0.002 | -100.831
-8.5 | -0.935 | 0.00874 | -0.003 | -107.012
-8 | -0.886 | 0.00878 | -0.004 | -100.989
-7.5 | -0.83 | 0.00847 | -0.005 | -97.949
-7 | -0.772 | 0.00822 | -0.005 | -93.901
-6.5 | -0.713 | 0.00789 | -0.006 | -90.379
-6 | -0.654 | 0.0076 | -0.007 | -85.99
-5.5 | -0.593 | 0.00709 | -0.007 | -83.663
-5 | -0.533 | 0.00691 | -0.008 | -77.157
-4.5 | -0.472 | 0.0067 | -0.009 | -70.44
-4 | -0.41 | 0.0065 | -0.009 | -63.118
-3.5 | -0.348 | 0.00624 | -0.01 | -55.818
-3 | -0.286 | 0.00605 | -0.011 | -47.295
-2.5 | -0.224 | 0.00578 | -0.011 | -38.758
-2 | -0.162 | 0.00566 | -0.012 | -28.606
-1.5 | -0.099 | 0.00557 | -0.013 | -17.878
-1 | -0.037 | 0.00548 | -0.014 | -6.771
-0.5 | 0.025 | 0.0054 | -0.014 | 4.685
0 | 0.088 | 0.00532 | -0.015 | 16.503
0.5 | 0.15 | 0.00533 | -0.016 | 28.185
1 | 0.213 | 0.0055 | -0.016 | 38.669
1.5 | 0.275 | 0.00564 | -0.017 | 48.842
2 | 0.337 | 0.00577 | -0.018 | 58.403
2.5 | 0.399 | 0.00591 | -0.018 | 67.451
3 | 0.461 | 0.00611 | -0.019 | 75.445
3.5 | 0.523 | 0.00637 | -0.02 | 82.079
4 | 0.585 | 0.00668 | -0.02 | 87.518
4.5 | 0.646 | 0.00697 | -0.021 | 92.682
5 | 0.707 | 0.00729 | -0.022 | 97.002
5.5 | 0.767 | 0.00761 | -0.023 | 100.901
6 | 0.827 | 0.00792 | -0.023 | 104.451
6.5 | 0.886 | 0.00826 | -0.024 | 107.258
7 | 0.937 | 0.00822 | -0.024 | 114.047
7.5 | 0.99 | 0.00953 | -0.025 | 103.918
8 | 1.042 | 0.00994 | -0.026 | 104.819
8.5 | 1.093 | 0.01042 | -0.026 | 104.919
9 | 1.143 | 0.01093 | -0.027 | 104.619
9.5 | 1.191 | 0.01149 | -0.027 | 103.67
10 | 1.237 | 0.01209 | -0.028 | 102.343
10.5 | 1.28 | 0.01276 | -0.028 | 100.254
11 | 1.319 | 0.01352 | -0.029 | 97.605
11.5 | 1.357 | 0.01429 | -0.029 | 94.962
12 | 1.391 | 0.0152 | -0.03 | 91.492
12.5 | 1.422 | 0.01615 | -0.031 | 88.043
13 | 1.45 | 0.01716 | -0.031 | 84.508
13.5 | 1.475 | 0.01817 | -0.032 | 81.167
14 | 1.496 | 0.0194 | -0.032 | 77.107
14.5 | 1.514 | 0.02059 | -0.033 | 73.526
15 | 1.528 | 0.02214 | -0.033 | 69.036
15.5 | 1.538 | 0.02398 | -0.033 | 64.145
16 | 1.546 | 0.02572 | -0.034 | 60.087
16.5 | 1.546 | 0.02747 | -0.034 | 56.278
17 | 1.542 | 0.02962 | -0.035 | 52.067
17.5 | 1.536 | 0.0317 | -0.035 | 48.438
18 | 1.525 | 0.03423 | -0.035 | 44.546
18.5 | 1.511 | 0.03672 | -0.036 | 41.161
19 | 1.494 | 0.03983 | -0.036 | 37.518
19.5 | 1.475 | 0.04278 | -0.037 | 34.485
20 | 1.453 | 0.04597 | -0.037 | 31.618

## 138. Re 18M Mach 0.00 (2)
BIGFOIL.COM POLAR EXPORT
NACA63-119 a=0.6
NACA63-119 a=0.6 |  |  |  | Cl Max: | 1.7428 | at alpha= | 20 | deg
XFOIL ncrit=9 |  |  |  | L/D Max: | 122.758 | at alpha= | 10 | deg
Re: | 18000000 |  |  | Cd Min: | 0.04727 | at alpha= | 20 | deg
Mach: | 0 |  |  | Cl=0 at alpha= | -0.70875 | deg
|  |  |  | @ Cl=0.1, Cd= | 0.0040977
|  |  |  | @ Cl=0.4, Cd= | 0.0045949
|  |  |  | @ Cl=0.6, Cd= | 0.0058173
alpha (deg) | Cl | Cd | Cm | Cl/Cd
-20 | -1.6609 | 0.03831 | -0.0358 | -43.3542
-19.5 | -1.6394 | 0.03504 | -0.0371 | -46.7865
-19 | -1.626 | 0.032 | -0.0364 | -50.8125
-18.5 | -1.6126 | 0.02901 | -0.0354 | -55.5877
-18 | -1.5993 | 0.02618 | -0.0342 | -61.0886
-17.5 | -1.5838 | 0.02365 | -0.0327 | -66.9683
-17 | -1.564 | 0.02152 | -0.031 | -72.6766
-16.5 | -1.5429 | 0.01958 | -0.0292 | -78.7998
-16 | -1.5184 | 0.01795 | -0.0273 | -84.5905
-15.5 | -1.4941 | 0.01642 | -0.0251 | -90.9927
-15 | -1.4696 | 0.01504 | -0.0225 | -97.7128
-14.5 | -1.4468 | 0.01378 | -0.0193 | -104.9927
-14 | -1.4232 | 0.01279 | -0.0156 | -111.2744
-13.5 | -1.4047 | 0.01207 | -0.0101 | -116.3795
-13 | -1.3698 | 0.01157 | -0.0071 | -118.3924
-12.5 | -1.3271 | 0.01103 | -0.0055 | -120.3173
-12 | -1.2804 | 0.01055 | -0.0045 | -121.3649
-11.5 | -1.2309 | 0.01016 | -0.0039 | -121.1516
-11 | -1.1799 | 0.00977 | -0.0036 | -120.7677
-10.5 | -1.1283 | 0.00937 | -0.0033 | -120.4162
-10 | -1.0748 | 0.00903 | -0.0033 | -119.0255
-9.5 | -1.0205 | 0.00872 | -0.0034 | -117.0298
-9 | -0.9657 | 0.00838 | -0.0035 | -115.2387
-8.5 | -0.9099 | 0.00812 | -0.0038 | -112.0567
-8 | -0.8538 | 0.00783 | -0.0042 | -109.0421
-7.5 | -0.7972 | 0.00754 | -0.0046 | -105.7294
-7 | -0.7402 | 0.00728 | -0.0051 | -101.6758
-6.5 | -0.6831 | 0.00696 | -0.0056 | -98.1466
-6 | -0.626 | 0.00664 | -0.0061 | -94.2771
-5.5 | -0.5681 | 0.00635 | -0.0067 | -89.4646
-5 | -0.5095 | 0.00612 | -0.0075 | -83.2516
-4.5 | -0.451 | 0.00585 | -0.0082 | -77.094
-4 | -0.3921 | 0.00561 | -0.009 | -69.893
-3.5 | -0.3332 | 0.00534 | -0.0098 | -62.397
-3 | -0.275 | 0.00491 | -0.0105 | -56.0081
-2.5 | -0.2161 | 0.00459 | -0.0114 | -47.0806
-2 | -0.1562 | 0.00438 | -0.0123 | -35.6621
-1.5 | -0.0958 | 0.00429 | -0.0133 | -22.331
-1 | -0.0353 | 0.00422 | -0.0144 | -8.3649
-0.5 | 0.0253 | 0.00412 | -0.0154 | 6.1408
0 | 0.086 | 0.0041 | -0.0164 | 20.9756
0.5 | 0.1468 | 0.00409 | -0.0175 | 35.8924
1 | 0.2075 | 0.00417 | -0.0185 | 49.7602
1.5 | 0.2678 | 0.00427 | -0.0195 | 62.7166
2 | 0.328 | 0.00438 | -0.0205 | 74.8858
2.5 | 0.3878 | 0.00456 | -0.0214 | 85.0439
3 | 0.4473 | 0.00473 | -0.0223 | 94.5666
3.5 | 0.5061 | 0.00502 | -0.0231 | 100.8167
4 | 0.5625 | 0.00554 | -0.0236 | 101.5343
4.5 | 0.6193 | 0.00596 | -0.0241 | 103.9094
5 | 0.6766 | 0.00629 | -0.0246 | 107.5676
5.5 | 0.7334 | 0.00661 | -0.0251 | 110.9531
6 | 0.7904 | 0.0069 | -0.0256 | 114.5507
6.5 | 0.8462 | 0.00725 | -0.0259 | 116.7172
7 | 0.9011 | 0.00764 | -0.0261 | 117.945
7.5 | 0.955 | 0.00804 | -0.0262 | 118.7811
8 | 1.0084 | 0.00845 | -0.0261 | 119.3373
8.5 | 1.0617 | 0.00879 | -0.026 | 120.785
9 | 1.1144 | 0.00914 | -0.0259 | 121.9256
9.5 | 1.1658 | 0.0095 | -0.0255 | 122.7158
10 | 1.2153 | 0.0099 | -0.0249 | 122.7576
10.5 | 1.2639 | 0.0103 | -0.0241 | 122.7087
11 | 1.3088 | 0.01075 | -0.0228 | 121.7488
11.5 | 1.3489 | 0.01124 | -0.0206 | 120.0089
12 | 1.3689 | 0.01181 | -0.0149 | 115.9102
12.5 | 1.3931 | 0.01268 | -0.0108 | 109.8659
13 | 1.4202 | 0.01368 | -0.0076 | 103.8158
13.5 | 1.449 | 0.01475 | -0.005 | 98.2373
14 | 1.4753 | 0.01603 | -0.0023 | 92.0337
14.5 | 1.4993 | 0.01755 | 0.0002 | 85.4302
15 | 1.5237 | 0.01914 | 0.0025 | 79.6082
15.5 | 1.548 | 0.02083 | 0.0045 | 74.3159
16 | 1.5704 | 0.0227 | 0.0065 | 69.1806
16.5 | 1.5885 | 0.02491 | 0.0085 | 63.7696
17 | 1.6067 | 0.02722 | 0.0102 | 59.0265
17.5 | 1.6315 | 0.02973 | 0.0101 | 54.8772
18 | 1.6705 | 0.03255 | 0.0073 | 51.321
18.5 | 1.7063 | 0.03567 | 0.0045 | 47.8357
19 | 1.7274 | 0.03911 | 0.0037 | 44.1677
19.5 | 1.7367 | 0.04304 | 0.0042 | 40.3508
20 | 1.7428 | 0.04727 | 0.0046 | 36.8691

## 139. Re 18M Mach 0.10 (1)
BIGFOIL.COM POLAR EXPORT
NACA63-119 a=0.6
NACA63-119 a=0.6 |  |  |  | Cl Max: | 1.532 | at alpha= | 16 | deg
JavaFoil+Calcfoil stall+Eppler ext transition |  |  |  | L/D Max: | 107.42 | at alpha= | 6.5 | deg
Re: | 18000000 |  |  | Cd Min: | 0.00532 | at alpha= | 0 | deg
Mach: | 0.1 |  |  | Cl=0 at alpha= | -0.70161 | deg
|  |  |  | @ Cl=0.1, Cd= | 0.0053352
|  |  |  | @ Cl=0.4, Cd= | 0.0059568
|  |  |  | @ Cl=0.6, Cd= | 0.0067428
alpha (deg) | Cl | Cd | Cm | Cl/Cd
-20 | -1.325 | 0.0511 | 0.01 | -25.925
-19.5 | -1.344 | 0.04692 | 0.01 | -28.638
-19 | -1.359 | 0.04343 | 0.009 | -31.299
-18.5 | -1.376 | 0.03862 | 0.009 | -35.624
-18 | -1.388 | 0.03485 | 0.008 | -39.84
-17.5 | -1.396 | 0.03202 | 0.008 | -43.601
-17 | -1.4 | 0.02956 | 0.007 | -47.361
-16.5 | -1.402 | 0.02701 | 0.007 | -51.886
-16 | -1.399 | 0.02473 | 0.006 | -56.571
-15.5 | -1.393 | 0.02295 | 0.006 | -60.685
-15 | -1.383 | 0.02113 | 0.005 | -65.441
-14.5 | -1.369 | 0.01967 | 0.004 | -69.586
-14 | -1.351 | 0.01813 | 0.004 | -74.537
-13.5 | -1.329 | 0.01699 | 0.003 | -78.255
-13 | -1.305 | 0.01575 | 0.003 | -82.85
-12.5 | -1.276 | 0.01467 | 0.002 | -87.019
-12 | -1.243 | 0.01393 | 0.001 | -89.221
-11.5 | -1.207 | 0.01306 | 0.001 | -92.376
-11 | -1.167 | 0.0123 | 0 | -94.886
-10.5 | -1.126 | 0.01152 | 0 | -97.76
-10 | -1.082 | 0.0109 | -0.001 | -99.235
-9.5 | -1.035 | 0.01036 | -0.002 | -99.922
-9 | -0.987 | 0.00988 | -0.002 | -99.895
-8.5 | -0.938 | 0.00885 | -0.003 | -105.933
-8 | -0.89 | 0.00888 | -0.004 | -100.238
-7.5 | -0.834 | 0.0085 | -0.005 | -98.115
-7 | -0.776 | 0.00824 | -0.005 | -94.105
-6.5 | -0.717 | 0.00793 | -0.006 | -90.422
-6 | -0.657 | 0.00768 | -0.007 | -85.478
-5.5 | -0.596 | 0.00711 | -0.007 | -83.907
-5 | -0.535 | 0.00691 | -0.008 | -77.457
-4.5 | -0.474 | 0.0067 | -0.009 | -70.732
-4 | -0.412 | 0.00651 | -0.009 | -63.355
-3.5 | -0.35 | 0.00628 | -0.01 | -55.717
-3 | -0.288 | 0.00608 | -0.011 | -47.343
-2.5 | -0.225 | 0.0058 | -0.011 | -38.819
-2 | -0.163 | 0.0057 | -0.012 | -28.521
-1.5 | -0.1 | 0.00559 | -0.013 | -17.878
-1 | -0.037 | 0.00548 | -0.014 | -6.805
-0.5 | 0.025 | 0.0054 | -0.014 | 4.713
0 | 0.088 | 0.00532 | -0.015 | 16.584
0.5 | 0.151 | 0.0054 | -0.016 | 27.99
1 | 0.214 | 0.00551 | -0.016 | 38.852
1.5 | 0.277 | 0.00564 | -0.017 | 49.077
2 | 0.338 | 0.00576 | -0.018 | 58.728
2.5 | 0.401 | 0.00596 | -0.018 | 67.214
3 | 0.463 | 0.00611 | -0.019 | 75.835
3.5 | 0.526 | 0.00641 | -0.02 | 81.965
4 | 0.588 | 0.00667 | -0.021 | 88.119
4.5 | 0.649 | 0.00704 | -0.021 | 92.238
5 | 0.711 | 0.00738 | -0.022 | 96.287
5.5 | 0.771 | 0.00762 | -0.023 | 101.196
6 | 0.831 | 0.00793 | -0.023 | 104.785
6.5 | 0.891 | 0.00829 | -0.024 | 107.42
7 | 0.94 | 0.00911 | -0.024 | 103.271
7.5 | 0.994 | 0.00961 | -0.025 | 103.41
8 | 1.046 | 0.01007 | -0.026 | 103.88
8.5 | 1.097 | 0.01053 | -0.026 | 104.245
9 | 1.147 | 0.01105 | -0.027 | 103.824
9.5 | 1.195 | 0.01162 | -0.027 | 102.798
10 | 1.24 | 0.01225 | -0.028 | 101.279
10.5 | 1.283 | 0.01294 | -0.028 | 99.094
11 | 1.322 | 0.01372 | -0.029 | 96.322
11.5 | 1.358 | 0.01451 | -0.03 | 93.609
12 | 1.392 | 0.01547 | -0.03 | 89.935
12.5 | 1.422 | 0.01644 | -0.031 | 86.499
13 | 1.448 | 0.01749 | -0.031 | 82.825
13.5 | 1.472 | 0.01854 | -0.032 | 79.411
14 | 1.492 | 0.01981 | -0.032 | 75.298
14.5 | 1.508 | 0.02117 | -0.033 | 71.215
15 | 1.52 | 0.02265 | -0.033 | 67.096
15.5 | 1.527 | 0.02455 | -0.034 | 62.199
16 | 1.532 | 0.02641 | -0.034 | 57.995
16.5 | 1.529 | 0.02849 | -0.034 | 53.662
17 | 1.522 | 0.03052 | -0.035 | 49.88
17.5 | 1.512 | 0.03272 | -0.035 | 46.2
18 | 1.497 | 0.03543 | -0.036 | 42.245
18.5 | 1.479 | 0.0381 | -0.036 | 38.824
19 | 1.457 | 0.04143 | -0.036 | 35.177
19.5 | 1.434 | 0.04459 | -0.037 | 32.149
20 | 1.408 | 0.04807 | -0.037 | 29.285

## 140. Re 18M Mach 0.10 (2)
BIGFOIL.COM POLAR EXPORT
NACA63-119 a=0.6
NACA63-119 a=0.6 |  |  |  | Cl Max: | 1.7343 | at alpha= | 20 | deg
XFOIL ncrit=9 |  |  |  | L/D Max: | 122.263 | at alpha= | 9.5 | deg
Re: | 18000000 |  |  | Cd Min: | 0.05005 | at alpha= | 20 | deg
Mach: | 0.1 |  |  | Cl=0 at alpha= | -0.70902 | deg
|  |  |  | @ Cl=0.1, Cd= | 0.0040978
|  |  |  | @ Cl=0.4, Cd= | 0.004587
|  |  |  | @ Cl=0.6, Cd= | 0.0058038
alpha (deg) | Cl | Cd | Cm | Cl/Cd
-20 | -1.6577 | 0.04069 | -0.0376 | -40.7397
-19.5 | -1.6351 | 0.03723 | -0.0391 | -43.9189
-19 | -1.6209 | 0.03409 | -0.0385 | -47.5477
-18.5 | -1.607 | 0.03094 | -0.0378 | -51.9392
-18 | -1.5939 | 0.0279 | -0.0367 | -57.129
-17.5 | -1.5795 | 0.02513 | -0.0353 | -62.8532
-17 | -1.562 | 0.02274 | -0.0336 | -68.6895
-16.5 | -1.5419 | 0.02061 | -0.0318 | -74.8132
-16 | -1.5181 | 0.01883 | -0.0298 | -80.6213
-15.5 | -1.4934 | 0.0172 | -0.0277 | -86.8256
-15 | -1.4683 | 0.01573 | -0.0252 | -93.3439
-14.5 | -1.4452 | 0.01434 | -0.0222 | -100.781
-14 | -1.4212 | 0.01319 | -0.0187 | -107.7483
-13.5 | -1.3982 | 0.01234 | -0.0143 | -113.3063
-13 | -1.3751 | 0.01176 | -0.0091 | -116.9303
-12.5 | -1.3335 | 0.01121 | -0.0072 | -118.9563
-12 | -1.2879 | 0.01069 | -0.0058 | -120.4771
-11.5 | -1.2387 | 0.01027 | -0.005 | -120.6134
-11 | -1.1874 | 0.00987 | -0.0045 | -120.304
-10.5 | -1.1357 | 0.00946 | -0.0041 | -120.0529
-10 | -1.0821 | 0.0091 | -0.0039 | -118.9121
-9.5 | -1.0273 | 0.00879 | -0.0039 | -116.8714
-9 | -0.9723 | 0.00845 | -0.004 | -115.0651
-8.5 | -0.916 | 0.00817 | -0.0042 | -112.1175
-8 | -0.8596 | 0.00787 | -0.0045 | -109.2249
-7.5 | -0.8025 | 0.00759 | -0.0049 | -105.7312
-7 | -0.7451 | 0.00731 | -0.0054 | -101.9289
-6.5 | -0.6876 | 0.00701 | -0.0058 | -98.0884
-6 | -0.6302 | 0.00666 | -0.0063 | -94.6246
-5.5 | -0.5719 | 0.00637 | -0.0069 | -89.7802
-5 | -0.5129 | 0.00614 | -0.0076 | -83.5342
-4.5 | -0.454 | 0.00587 | -0.0083 | -77.3424
-4 | -0.3946 | 0.00562 | -0.0091 | -70.2135
-3.5 | -0.3354 | 0.00535 | -0.0099 | -62.6916
-3 | -0.2769 | 0.00491 | -0.0106 | -56.3951
-2.5 | -0.2176 | 0.00459 | -0.0115 | -47.4074
-2 | -0.1572 | 0.00438 | -0.0124 | -35.8904
-1.5 | -0.0965 | 0.00429 | -0.0134 | -22.4942
-1 | -0.0355 | 0.00421 | -0.0144 | -8.4323
-0.5 | 0.0255 | 0.00412 | -0.0155 | 6.1893
0 | 0.0866 | 0.0041 | -0.0165 | 21.122
0.5 | 0.1478 | 0.00409 | -0.0176 | 36.1369
1 | 0.209 | 0.00417 | -0.0186 | 50.1199
1.5 | 0.2697 | 0.00427 | -0.0196 | 63.1616
2 | 0.3303 | 0.00439 | -0.0206 | 75.2392
2.5 | 0.3905 | 0.00456 | -0.0215 | 85.636
3 | 0.4504 | 0.00473 | -0.0224 | 95.222
3.5 | 0.5096 | 0.00502 | -0.0232 | 101.5139
4 | 0.5663 | 0.00555 | -0.0237 | 102.036
4.5 | 0.6234 | 0.00598 | -0.0242 | 104.2475
5 | 0.681 | 0.00631 | -0.0247 | 107.9239
5.5 | 0.7382 | 0.00664 | -0.0251 | 111.1747
6 | 0.7956 | 0.00694 | -0.0256 | 114.6398
6.5 | 0.8517 | 0.00729 | -0.0259 | 116.8313
7 | 0.9068 | 0.00769 | -0.026 | 117.9194
7.5 | 0.961 | 0.00809 | -0.026 | 118.7886
8 | 1.0145 | 0.00851 | -0.0258 | 119.2127
8.5 | 1.0681 | 0.00886 | -0.0257 | 120.553
9 | 1.1209 | 0.00922 | -0.0254 | 121.5727
9.5 | 1.1725 | 0.00959 | -0.0249 | 122.2628
10 | 1.2218 | 0.01001 | -0.0241 | 122.0579
10.5 | 1.27 | 0.01041 | -0.0231 | 121.9981
11 | 1.3137 | 0.0109 | -0.0214 | 120.5229
11.5 | 1.343 | 0.01139 | -0.0171 | 117.9104
12 | 1.3666 | 0.01211 | -0.0123 | 112.8489
12.5 | 1.3923 | 0.01307 | -0.0086 | 106.5264
13 | 1.4201 | 0.01414 | -0.0055 | 100.4314
13.5 | 1.4495 | 0.01528 | -0.0029 | 94.8626
14 | 1.4744 | 0.01673 | -0.0002 | 88.1291
14.5 | 1.4992 | 0.01829 | 0.0023 | 81.9683
15 | 1.5236 | 0.01998 | 0.0046 | 76.2563
15.5 | 1.5463 | 0.02185 | 0.0067 | 70.7689
16 | 1.5674 | 0.0239 | 0.0087 | 65.5816
16.5 | 1.5852 | 0.02628 | 0.0106 | 60.3196
17 | 1.6042 | 0.02866 | 0.0123 | 55.9735
17.5 | 1.6341 | 0.03127 | 0.0113 | 52.2578
18 | 1.6684 | 0.03434 | 0.0091 | 48.5847
18.5 | 1.702 | 0.03782 | 0.0063 | 45.0026
19 | 1.7223 | 0.0415 | 0.0055 | 41.5012
19.5 | 1.7308 | 0.04558 | 0.006 | 37.9728
20 | 1.7343 | 0.05005 | 0.0066 | 34.6513

## 141. Re 18M Mach 0.25 (1)
BIGFOIL.COM POLAR EXPORT
NACA63-119 a=0.6
NACA63-119 a=0.6 |  |  |  | Cl Max: | 1.449 | at alpha= | 14 | deg
JavaFoil+Calcfoil stall+Eppler ext transition |  |  |  | L/D Max: | 103.872 | at alpha= | 6 | deg
Re: | 18000000 |  |  | Cd Min: | 0.00538 | at alpha= | 0.5 | deg
Mach: | 0.25 |  |  | Cl=0 at alpha= | -0.70312 | deg
|  |  |  | @ Cl=0.1, Cd= | 0.0053972
|  |  |  | @ Cl=0.4, Cd= | 0.006
|  |  |  | @ Cl=0.6, Cd= | 0.0068025
alpha (deg) | Cl | Cd | Cm | Cl/Cd
-19.5 | -1 | 0.07738 | 0.009 | -12.926
-19 | -1.06 | 0.06377 | 0.009 | -16.629
-18.5 | -1.11 | 0.05615 | 0.009 | -19.776
-18 | -1.155 | 0.05 | 0.008 | -23.095
-17.5 | -1.199 | 0.04195 | 0.008 | -28.589
-17 | -1.231 | 0.0388 | 0.007 | -31.712
-16.5 | -1.262 | 0.03337 | 0.007 | -37.821
-16 | -1.284 | 0.03017 | 0.006 | -42.557
-15.5 | -1.3 | 0.02716 | 0.006 | -47.873
-15 | -1.309 | 0.02495 | 0.005 | -52.478
-14.5 | -1.313 | 0.02275 | 0.004 | -57.687
-14 | -1.31 | 0.02096 | 0.004 | -62.467
-13.5 | -1.301 | 0.01928 | 0.003 | -67.454
-13 | -1.287 | 0.01781 | 0.003 | -72.234
-12.5 | -1.267 | 0.0165 | 0.002 | -76.809
-12 | -1.241 | 0.01528 | 0.001 | -81.214
-11.5 | -1.21 | 0.01444 | 0.001 | -83.77
-11 | -1.175 | 0.0134 | 0 | -87.643
-10.5 | -1.136 | 0.01257 | -0.001 | -90.377
-10 | -1.095 | 0.01178 | -0.001 | -92.921
-9.5 | -1.05 | 0.01114 | -0.002 | -94.241
-9 | -1.003 | 0.01053 | -0.003 | -95.183
-8.5 | -0.953 | 0.00999 | -0.003 | -95.448
-8 | -0.902 | 0.00951 | -0.004 | -94.876
-7.5 | -0.85 | 0.0089 | -0.005 | -95.453
-7 | -0.795 | 0.00856 | -0.005 | -92.941
-6.5 | -0.735 | 0.00818 | -0.006 | -89.868
-6 | -0.674 | 0.00788 | -0.007 | -85.542
-5.5 | -0.612 | 0.00729 | -0.007 | -83.998
-5 | -0.55 | 0.00708 | -0.008 | -77.645
-4.5 | -0.487 | 0.00686 | -0.009 | -71.012
-4 | -0.424 | 0.00664 | -0.01 | -63.765
-3.5 | -0.36 | 0.00636 | -0.01 | -56.526
-3 | -0.296 | 0.00615 | -0.011 | -48.084
-2.5 | -0.231 | 0.00586 | -0.012 | -39.518
-2 | -0.167 | 0.00573 | -0.013 | -29.163
-1.5 | -0.103 | 0.00564 | -0.013 | -18.208
-1 | -0.038 | 0.00555 | -0.014 | -6.905
-0.5 | 0.026 | 0.00546 | -0.015 | 4.791
0 | 0.091 | 0.0054 | -0.015 | 16.79
0.5 | 0.155 | 0.00538 | -0.016 | 28.839
1 | 0.22 | 0.00558 | -0.017 | 39.425
1.5 | 0.284 | 0.00571 | -0.018 | 49.791
2 | 0.348 | 0.00587 | -0.018 | 59.206
2.5 | 0.412 | 0.00603 | -0.019 | 68.273
3 | 0.476 | 0.00623 | -0.02 | 76.353
3.5 | 0.54 | 0.00654 | -0.02 | 82.545
4 | 0.604 | 0.00682 | -0.021 | 88.525
4.5 | 0.667 | 0.00724 | -0.022 | 92.132
5 | 0.73 | 0.00759 | -0.023 | 96.086
5.5 | 0.792 | 0.00793 | -0.023 | 99.838
6 | 0.853 | 0.00821 | -0.024 | 103.872
6.5 | 0.906 | 0.00874 | -0.024 | 103.686
7 | 0.96 | 0.00957 | -0.025 | 100.295
7.5 | 1.014 | 0.01014 | -0.026 | 100.024
8 | 1.067 | 0.01065 | -0.026 | 100.225
8.5 | 1.118 | 0.01122 | -0.027 | 99.631
9 | 1.167 | 0.01183 | -0.027 | 98.657
9.5 | 1.214 | 0.01245 | -0.028 | 97.455
10 | 1.258 | 0.01323 | -0.029 | 95.093
10.5 | 1.297 | 0.01411 | -0.029 | 91.927
11 | 1.333 | 0.01497 | -0.03 | 89.017
11.5 | 1.364 | 0.01594 | -0.03 | 85.593
12 | 1.392 | 0.01699 | -0.031 | 81.89
12.5 | 1.414 | 0.01818 | -0.031 | 77.781
13 | 1.431 | 0.01957 | -0.032 | 73.107
13.5 | 1.443 | 0.0209 | -0.032 | 69.046
14 | 1.449 | 0.02259 | -0.033 | 64.144
14.5 | 1.449 | 0.02445 | -0.033 | 59.272
15 | 1.444 | 0.02641 | -0.034 | 54.667
15.5 | 1.432 | 0.02844 | -0.034 | 50.367
16 | 1.414 | 0.03133 | -0.035 | 45.12
16.5 | 1.383 | 0.03458 | -0.035 | 39.988
17 | 1.346 | 0.03765 | -0.035 | 35.75
17.5 | 1.302 | 0.04181 | -0.036 | 31.14
18 | 1.253 | 0.04591 | -0.036 | 27.288
18.5 | 1.196 | 0.05135 | -0.036 | 23.302
19 | 1.135 | 0.05737 | -0.036 | 19.788

## 142. Re 18M Mach 0.25 (2)
BIGFOIL.COM POLAR EXPORT
NACA63-119 a=0.6
NACA63-119 a=0.6 |  |  |  | Cl Max: | 1.6825 | at alpha= | 19 | deg
XFOIL ncrit=9 |  |  |  | L/D Max: | 119.164 | at alpha= | 9 | deg
Re: | 18000000 |  |  | Cd Min: | 0.06487 | at alpha= | 20 | deg
Mach: | 0.25 |  |  | Cl=0 at alpha= | -0.70899 | deg
|  |  |  | @ Cl=0.1, Cd= | 0.0041168
|  |  |  | @ Cl=0.4, Cd= | 0.0045559
|  |  |  | @ Cl=0.6, Cd= | 0.005676
alpha (deg) | Cl | Cd | Cm | Cl/Cd
-20 | -1.6147 | 0.05612 | -0.0458 | -28.7723
-19.5 | -1.6031 | 0.05102 | -0.0476 | -31.421
-19 | -1.5984 | 0.04596 | -0.0481 | -34.7781
-18.5 | -1.5867 | 0.04173 | -0.048 | -38.023
-18 | -1.5719 | 0.03789 | -0.0477 | -41.4859
-17.5 | -1.5557 | 0.03435 | -0.047 | -45.2897
-17 | -1.5421 | 0.03077 | -0.0459 | -50.117
-16.5 | -1.5251 | 0.02769 | -0.0445 | -55.0776
-16 | -1.5094 | 0.02475 | -0.0425 | -60.9859
-15.5 | -1.489 | 0.02225 | -0.0404 | -66.9213
-15 | -1.4667 | 0.01999 | -0.0381 | -73.3717
-14.5 | -1.4403 | 0.01812 | -0.0356 | -79.4868
-14 | -1.4147 | 0.01632 | -0.0328 | -86.685
-13.5 | -1.3897 | 0.01471 | -0.0295 | -94.4731
-13 | -1.3624 | 0.0134 | -0.0259 | -101.6716
-12.5 | -1.3349 | 0.01238 | -0.0218 | -107.8271
-12 | -1.3169 | 0.0116 | -0.0152 | -113.5259
-11.5 | -1.2757 | 0.01101 | -0.0122 | -115.8674
-11 | -1.227 | 0.01047 | -0.0103 | -117.192
-10.5 | -1.1744 | 0.01004 | -0.0091 | -116.9721
-10 | -1.1207 | 0.00958 | -0.0081 | -116.9833
-9.5 | -1.065 | 0.00918 | -0.0074 | -116.0131
-9 | -1.0077 | 0.00883 | -0.007 | -114.1223
-8.5 | -0.95 | 0.00847 | -0.0067 | -112.1606
-8 | -0.8912 | 0.00816 | -0.0067 | -109.2157
-7.5 | -0.8319 | 0.00785 | -0.0067 | -105.9745
-7 | -0.7723 | 0.00755 | -0.0069 | -102.2914
-6.5 | -0.7125 | 0.00722 | -0.0071 | -98.6842
-6 | -0.6529 | 0.00686 | -0.0074 | -95.1749
-5.5 | -0.5926 | 0.00653 | -0.0078 | -90.7504
-5 | -0.5318 | 0.00624 | -0.0083 | -85.2244
-4.5 | -0.4705 | 0.00596 | -0.0089 | -78.943
-4 | -0.4089 | 0.00571 | -0.0096 | -71.6112
-3.5 | -0.3476 | 0.00539 | -0.0104 | -64.4898
-3 | -0.2871 | 0.00494 | -0.0111 | -58.1174
-2.5 | -0.2257 | 0.00461 | -0.0119 | -48.9588
-2 | -0.163 | 0.00439 | -0.0129 | -37.1298
-1.5 | -0.0999 | 0.00431 | -0.0139 | -23.1787
-1 | -0.0369 | 0.00421 | -0.0149 | -8.7648
-0.5 | 0.0265 | 0.00413 | -0.016 | 6.4165
0 | 0.0898 | 0.00412 | -0.0171 | 21.7961
0.5 | 0.1535 | 0.0041 | -0.0181 | 37.439
1 | 0.2169 | 0.00417 | -0.0192 | 52.0144
1.5 | 0.28 | 0.00425 | -0.0202 | 65.8824
2 | 0.3427 | 0.0044 | -0.0212 | 77.8864
2.5 | 0.4052 | 0.00457 | -0.0221 | 88.6652
3.5 | 0.5288 | 0.00504 | -0.0238 | 104.9206
4 | 0.5876 | 0.00557 | -0.0242 | 105.4937
4.5 | 0.6461 | 0.00607 | -0.0245 | 106.4415
5 | 0.7058 | 0.00643 | -0.0249 | 109.7667
5.5 | 0.7647 | 0.00679 | -0.0251 | 112.6215
6 | 0.8239 | 0.00713 | -0.0254 | 115.554
6.5 | 0.8819 | 0.00749 | -0.0254 | 117.7437
7 | 0.9382 | 0.00795 | -0.0251 | 118.0126
7.5 | 0.9928 | 0.00844 | -0.0245 | 117.6303
8 | 1.0478 | 0.00887 | -0.024 | 118.1285
8.5 | 1.1021 | 0.00926 | -0.0232 | 119.0173
9 | 1.1547 | 0.00969 | -0.0222 | 119.1641
9.5 | 1.2047 | 0.01014 | -0.0207 | 118.8067
10 | 1.2515 | 0.01062 | -0.0187 | 117.8437
10.5 | 1.2775 | 0.01117 | -0.013 | 114.3688
11 | 1.3025 | 0.01207 | -0.0081 | 107.9122
11.5 | 1.3339 | 0.01304 | -0.0045 | 102.2929
12 | 1.3635 | 0.01425 | -0.0011 | 95.6842
12.5 | 1.3916 | 0.01567 | 0.0021 | 88.8066
13 | 1.4215 | 0.01714 | 0.0048 | 82.9347
13.5 | 1.4473 | 0.01891 | 0.0077 | 76.5362
14 | 1.47 | 0.02098 | 0.0105 | 70.0667
14.5 | 1.4953 | 0.02302 | 0.0129 | 64.9566
15 | 1.5184 | 0.02528 | 0.0151 | 60.0633
15.5 | 1.5364 | 0.02809 | 0.0172 | 54.6956
16 | 1.555 | 0.03101 | 0.019 | 50.1451
16.5 | 1.5735 | 0.03411 | 0.0204 | 46.1302
17 | 1.5916 | 0.03728 | 0.0218 | 42.6931
17.5 | 1.6223 | 0.04091 | 0.02 | 39.6553
18 | 1.6471 | 0.04526 | 0.0183 | 36.392
18.5 | 1.6688 | 0.05038 | 0.0158 | 33.1243
19 | 1.6825 | 0.05526 | 0.0149 | 30.447
19.5 | 1.6532 | 0.05947 | 0.0215 | 27.7989
20 | 1.659 | 0.06487 | 0.0208 | 25.5742

## 143. Re 18M Mach 0.50 (1)
BIGFOIL.COM POLAR EXPORT
NACA63-119 a=0.6
NACA63-119 a=0.6 |  |  |  | Cl Max: | 1.236 | at alpha= | 9.5 | deg
JavaFoil+Calcfoil stall+Eppler ext transition |  |  |  | L/D Max: | 91.567 | at alpha= | 4 | deg
Re: | 18000000 |  |  | Cd Min: | 0.00558 | at alpha= | 0 | deg
Mach: | 0.5 |  |  | Cl=0 at alpha= | -0.70139 | deg
|  |  |  | @ Cl=0.1, Cd= | 0.0055807
|  |  |  | @ Cl=0.4, Cd= | 0.0062517
|  |  |  | @ Cl=0.6, Cd= | 0.00725
alpha (deg) | Cl | Cd | Cm | Cl/Cd
-20 | -1.104 | 0.20241 | 0.008 | -5.456
-19.5 | -1.078 | 0.1887 | 0.008 | -5.715
-19 | -1.048 | 0.18614 | 0.007 | -5.628
-18.5 | -1.018 | 0.17685 | 0.007 | -5.759
-18 | -0.989 | 0.17544 | 0.006 | -5.639
-17.5 | -0.963 | 0.16061 | 0.006 | -5.998
-17 | -0.934 | 0.15265 | 0.005 | -6.116
-16.5 | -0.905 | 0.13951 | 0.005 | -6.489
-16 | -0.881 | 0.1277 | 0.005 | -6.898
-15.5 | -0.852 | 0.11982 | 0.004 | -7.112
-15 | -0.82 | 0.11604 | 0.004 | -7.07
-14.5 | -0.803 | 0.09983 | 0.004 | -8.042
-14 | -0.835 | 0.05405 | 0.004 | -15.451
-13.5 | -0.829 | 0.03727 | 0.003 | -22.254
-13 | -0.807 | 0.03104 | 0.003 | -25.994
-12.5 | -0.744 | 0.04646 | 0.002 | -16.014
-12 | -0.742 | 0.02958 | 0.002 | -25.093
-11.5 | -0.717 | 0.02492 | 0.001 | -28.792
-11 | -0.678 | 0.02741 | 0 | -24.745
-10.5 | -0.962 | 0.02083 | -0.001 | -46.202
-10 | -1.038 | 0.01819 | -0.001 | -57.074
-9.5 | -1.048 | 0.01631 | -0.002 | -64.292
-9 | -1.033 | 0.01455 | -0.003 | -71.016
-8.5 | -1.001 | 0.0135 | -0.004 | -74.17
-8 | -0.959 | 0.01247 | -0.004 | -76.918
-7.5 | -0.91 | 0.01159 | -0.005 | -78.539
-7 | -0.856 | 0.01082 | -0.006 | -79.079
-6.5 | -0.797 | 0.01016 | -0.007 | -78.449
-6 | -0.736 | 0.00953 | -0.007 | -77.203
-5.5 | -0.673 | 0.00897 | -0.008 | -74.938
-5 | -0.612 | 0.00792 | -0.009 | -77.284
-4.5 | -0.543 | 0.00758 | -0.01 | -71.637
-4 | -0.473 | 0.00723 | -0.011 | -65.32
-3.5 | -0.401 | 0.00691 | -0.012 | -58.083
-3 | -0.33 | 0.00659 | -0.012 | -50.064
-2.5 | -0.258 | 0.00621 | -0.013 | -41.605
-2 | -0.187 | 0.00603 | -0.014 | -30.958
-1.5 | -0.115 | 0.00593 | -0.015 | -19.369
-1 | -0.043 | 0.00581 | -0.016 | -7.373
-0.5 | 0.029 | 0.00563 | -0.016 | 5.196
0 | 0.101 | 0.00558 | -0.017 | 18.173
0.5 | 0.174 | 0.00562 | -0.018 | 30.886
1 | 0.246 | 0.00582 | -0.019 | 42.22
1.5 | 0.318 | 0.00602 | -0.02 | 52.824
2 | 0.388 | 0.0062 | -0.02 | 62.615
2.5 | 0.46 | 0.00651 | -0.021 | 70.682
3 | 0.531 | 0.00679 | -0.022 | 78.22
3.5 | 0.603 | 0.00727 | -0.023 | 82.88
4 | 0.668 | 0.00729 | -0.023 | 91.567
4.5 | 0.734 | 0.00848 | -0.024 | 86.54
5 | 0.8 | 0.009 | -0.025 | 88.808
5.5 | 0.864 | 0.00954 | -0.025 | 90.573
6 | 0.926 | 0.01012 | -0.026 | 91.506
6.5 | 0.985 | 0.01135 | -0.027 | 86.837
7 | 1.042 | 0.01228 | -0.027 | 84.871
7.5 | 1.096 | 0.01315 | -0.028 | 83.34
8 | 1.144 | 0.01407 | -0.029 | 81.261
8.5 | 1.185 | 0.01513 | -0.029 | 78.357
9 | 1.217 | 0.0164 | -0.03 | 74.229
9.5 | 1.236 | 0.01792 | -0.031 | 69.017
10 | 1.235 | 0.01966 | -0.031 | 62.809
10.5 | 1.179 | 0.02192 | -0.032 | 53.753
11 | 0.77 | 0.03049 | -0.032 | 25.247
11.5 | 0.803 | 0.03094 | -0.032 | 25.957
12 | 0.841 | 0.0285 | -0.033 | 29.51
12.5 | 0.866 | 0.03346 | -0.034 | 25.889
13 | 0.886 | 0.0407 | -0.034 | 21.774
13.5 | 0.925 | 0.0378 | -0.035 | 24.463
14 | 0.946 | 0.04523 | -0.035 | 20.907
14.5 | 0.952 | 0.06048 | -0.034 | 15.742

## 144. Re 18M Mach 0.50 (2)
BIGFOIL.COM POLAR EXPORT
NACA63-119 a=0.6
NACA63-119 a=0.6 |  |  |  | Cl Max: | 1.4297 | at alpha= | 14 | deg
XFOIL ncrit=9 |  |  |  | L/D Max: | 119.895 | at alpha= | 4 | deg
Re: | 18000000 |  |  | Cd Min: | 0.15657 | at alpha= | 19 | deg
Mach: | 0.5 |  |  | Cl=0 at alpha= | -0.70974 | deg
|  |  |  | @ Cl=0.1, Cd= | 0.0042123
|  |  |  | @ Cl=0.4, Cd= | 0.0044488
|  |  |  | @ Cl=0.6, Cd= | 0.0051613
alpha (deg) | Cl | Cd | Cm | Cl/Cd
-13 | -1.298 | 0.03347 | -0.0669 | -38.781
-12.5 | -1.3035 | 0.02812 | -0.064 | -46.3549
-12 | -1.2933 | 0.0241 | -0.0602 | -53.6639
-11.5 | -1.2697 | 0.02097 | -0.0561 | -60.5484
-11 | -1.2414 | 0.0183 | -0.0519 | -67.8361
-10.5 | -1.2082 | 0.01602 | -0.0476 | -75.4182
-10 | -1.1707 | 0.01414 | -0.0433 | -82.7935
-9.5 | -1.1315 | 0.01256 | -0.0388 | -90.0876
-9 | -1.0973 | 0.01117 | -0.0333 | -98.2363
-8.5 | -1.0723 | 0.0103 | -0.0253 | -104.1068
-8 | -1.0153 | 0.00969 | -0.0216 | -104.7781
-7.5 | -0.9532 | 0.00917 | -0.0188 | -103.9477
-7 | -0.8874 | 0.00868 | -0.0168 | -102.235
-6.5 | -0.8197 | 0.00826 | -0.0153 | -99.2373
-6 | -0.7512 | 0.00782 | -0.0142 | -96.0614
-5.5 | -0.6846 | 0.00727 | -0.0132 | -94.1678
-5 | -0.6152 | 0.00681 | -0.0127 | -90.3377
-4.5 | -0.5446 | 0.00646 | -0.0126 | -84.3034
-4 | -0.4736 | 0.00608 | -0.0127 | -77.8947
-3.5 | -0.4037 | 0.00564 | -0.0129 | -71.578
-3 | -0.3348 | 0.00504 | -0.0132 | -66.4286
-2.5 | -0.263 | 0.0047 | -0.014 | -55.9574
-2 | -0.1899 | 0.00452 | -0.0149 | -42.0133
-1.5 | -0.1163 | 0.00436 | -0.016 | -26.6743
-1 | -0.0429 | 0.00428 | -0.0171 | -10.0234
0 | 0.1049 | 0.00421 | -0.0195 | 24.9169
0.5 | 0.1791 | 0.00423 | -0.0207 | 42.3404
1 | 0.2533 | 0.00426 | -0.0219 | 59.4601
1.5 | 0.327 | 0.00432 | -0.023 | 75.6944
2 | 0.4007 | 0.00445 | -0.024 | 90.0449
2.5 | 0.4733 | 0.00466 | -0.0249 | 101.5665
3 | 0.5457 | 0.00491 | -0.0256 | 111.1405
3.5 | 0.617 | 0.00524 | -0.026 | 117.7481
4 | 0.6858 | 0.00572 | -0.026 | 119.8951
5 | 0.8139 | 0.00707 | -0.0242 | 115.1202
5.5 | 0.879 | 0.00758 | -0.0231 | 115.9631
6 | 0.9416 | 0.00811 | -0.0214 | 116.1036
6.5 | 0.9987 | 0.00876 | -0.0187 | 114.0068
7 | 1.0382 | 0.00961 | -0.0133 | 108.0333
7.5 | 1.0548 | 0.01074 | -0.0049 | 98.2123
8 | 1.0914 | 0.01199 | -0.0001 | 91.0259
8.5 | 1.1281 | 0.0135 | 0.0042 | 83.563
9 | 1.167 | 0.01508 | 0.0082 | 77.3873
9.5 | 1.2028 | 0.01693 | 0.0122 | 71.0455
10 | 1.2362 | 0.01905 | 0.0162 | 64.8924
10.5 | 1.2689 | 0.02133 | 0.02 | 59.489
11 | 1.2999 | 0.02385 | 0.0237 | 54.5031
11.5 | 1.3282 | 0.02671 | 0.0272 | 49.7267
12 | 1.3577 | 0.02975 | 0.0304 | 45.637
12.5 | 1.383 | 0.03326 | 0.0334 | 41.5815
13 | 1.4079 | 0.03704 | 0.0361 | 38.0103
13.5 | 1.4256 | 0.04149 | 0.0384 | 34.3601
14 | 1.4297 | 0.04721 | 0.0401 | 30.2838
14.5 | 1.421 | 0.05424 | 0.0405 | 26.1984
15 | 1.3995 | 0.06279 | 0.0394 | 22.2886
15.5 | 1.3718 | 0.07255 | 0.0366 | 18.9083
16 | 1.3409 | 0.08331 | 0.0321 | 16.0953
16.5 | 1.3115 | 0.09469 | 0.0264 | 13.8505
17 | 1.2825 | 0.10669 | 0.0196 | 12.0208
17.5 | 1.2548 | 0.11917 | 0.0118 | 10.5295
18 | 1.2318 | 0.13151 | 0.0037 | 9.3666
18.5 | 1.2097 | 0.14413 | -0.0051 | 8.3931
19 | 1.1905 | 0.15657 | -0.0141 | 7.6036

## 145. Re 20M Mach 0.00 (1)
BIGFOIL.COM POLAR EXPORT
NACA63-119 a=0.6
NACA63-119 a=0.6 |  |  |  | Cl Max: | 1.547 | at alpha= | 16 | deg
JavaFoil+Calcfoil stall+Eppler ext transition |  |  |  | L/D Max: | 110.906 | at alpha= | 7 | deg
Re: | 20000000 |  |  | Cd Min: | 0.00536 | at alpha= | 0 | deg
Mach: | 0 |  |  | Cl=0 at alpha= | -0.70161 | deg
|  |  |  | @ Cl=0.1, Cd= | 0.0053832
|  |  |  | @ Cl=0.4, Cd= | 0.0059142
|  |  |  | @ Cl=0.6, Cd= | 0.0067513
alpha (deg) | Cl | Cd | Cm | Cl/Cd
-20 | -1.368 | 0.04806 | 0.01 | -28.467
-19.5 | -1.384 | 0.04348 | 0.01 | -31.83
-19 | -1.395 | 0.0408 | 0.009 | -34.188
-18.5 | -1.408 | 0.03605 | 0.009 | -39.063
-18 | -1.417 | 0.03265 | 0.008 | -43.383
-17.5 | -1.42 | 0.03054 | 0.008 | -46.49
-17 | -1.421 | 0.02815 | 0.007 | -50.457
-16.5 | -1.42 | 0.02552 | 0.007 | -55.636
-16 | -1.415 | 0.0234 | 0.006 | -60.461
-15.5 | -1.405 | 0.02175 | 0.006 | -64.614
-15 | -1.393 | 0.02007 | 0.005 | -69.394
-14.5 | -1.377 | 0.01871 | 0.004 | -73.59
-14 | -1.357 | 0.01727 | 0.004 | -78.611
-13.5 | -1.334 | 0.01614 | 0.003 | -82.649
-13 | -1.308 | 0.01505 | 0.003 | -86.881
-12.5 | -1.278 | 0.01405 | 0.002 | -90.979
-12 | -1.244 | 0.01313 | 0.001 | -94.751
-11.5 | -1.207 | 0.01256 | 0.001 | -96.091
-11 | -1.167 | 0.01183 | 0 | -98.674
-10.5 | -1.125 | 0.01113 | 0 | -101.049
-10 | -1.08 | 0.01058 | -0.001 | -102.06
-9.5 | -1.034 | 0.01007 | -0.002 | -102.695
-9 | -0.986 | 0.00961 | -0.002 | -102.578
-8.5 | -0.942 | 0.00898 | -0.003 | -104.911
-8 | -0.886 | 0.00862 | -0.004 | -102.833
-7.5 | -0.83 | 0.00839 | -0.005 | -98.894
-7 | -0.772 | 0.00807 | -0.005 | -95.709
-6.5 | -0.713 | 0.00777 | -0.006 | -91.743
-6 | -0.654 | 0.00756 | -0.007 | -86.432
-5.5 | -0.593 | 0.00703 | -0.007 | -84.476
-5 | -0.533 | 0.00682 | -0.008 | -78.173
-4.5 | -0.472 | 0.00663 | -0.009 | -71.098
-4 | -0.41 | 0.00644 | -0.009 | -63.711
-3.5 | -0.348 | 0.00626 | -0.01 | -55.666
-3 | -0.286 | 0.00608 | -0.011 | -47.098
-2.5 | -0.224 | 0.00582 | -0.011 | -38.479
-2 | -0.162 | 0.00566 | -0.012 | -28.578
-1.5 | -0.099 | 0.0056 | -0.013 | -17.756
-1 | -0.037 | 0.00552 | -0.014 | -6.73
-0.5 | 0.025 | 0.00549 | -0.014 | 4.611
0 | 0.088 | 0.00536 | -0.015 | 16.4
0.5 | 0.15 | 0.00548 | -0.016 | 27.455
1 | 0.213 | 0.00558 | -0.016 | 38.158
1.5 | 0.275 | 0.00569 | -0.017 | 48.426
2 | 0.337 | 0.00581 | -0.018 | 57.945
2.5 | 0.399 | 0.00591 | -0.018 | 67.517
3 | 0.461 | 0.00617 | -0.019 | 74.701
3.5 | 0.523 | 0.0064 | -0.02 | 81.655
4 | 0.585 | 0.00668 | -0.02 | 87.521
4.5 | 0.646 | 0.00697 | -0.021 | 92.642
5 | 0.707 | 0.00727 | -0.022 | 97.247
5.5 | 0.767 | 0.00752 | -0.023 | 102.043
6 | 0.827 | 0.0078 | -0.023 | 105.999
6.5 | 0.886 | 0.00819 | -0.024 | 108.239
7 | 0.939 | 0.00846 | -0.024 | 110.906
7.5 | 0.991 | 0.00936 | -0.025 | 105.906
8 | 1.044 | 0.00977 | -0.026 | 106.771
8.5 | 1.095 | 0.01024 | -0.026 | 106.9
9 | 1.144 | 0.01072 | -0.027 | 106.726
9.5 | 1.192 | 0.01124 | -0.027 | 106.066
10 | 1.238 | 0.01187 | -0.028 | 104.335
10.5 | 1.281 | 0.01252 | -0.028 | 102.274
11 | 1.321 | 0.01321 | -0.029 | 99.952
11.5 | 1.358 | 0.01403 | -0.029 | 96.774
12 | 1.392 | 0.01493 | -0.03 | 93.229
12.5 | 1.423 | 0.01584 | -0.031 | 89.856
13 | 1.451 | 0.01678 | -0.031 | 86.487
13.5 | 1.476 | 0.01776 | -0.032 | 83.121
14 | 1.497 | 0.01895 | -0.032 | 79.019
14.5 | 1.515 | 0.02025 | -0.033 | 74.843
15 | 1.53 | 0.02163 | -0.033 | 70.729
15.5 | 1.54 | 0.02355 | -0.033 | 65.366
16 | 1.547 | 0.02512 | -0.034 | 61.58
16.5 | 1.547 | 0.02705 | -0.034 | 57.193
17 | 1.544 | 0.02894 | -0.035 | 53.359
17.5 | 1.537 | 0.03123 | -0.035 | 49.215
18 | 1.527 | 0.03344 | -0.036 | 45.649
18.5 | 1.513 | 0.03587 | -0.036 | 42.188
19 | 1.496 | 0.03891 | -0.036 | 38.45
19.5 | 1.477 | 0.04178 | -0.037 | 35.348
20 | 1.455 | 0.04491 | -0.037 | 32.406

## 146. Re 20M Mach 0.00 (2)
BIGFOIL.COM POLAR EXPORT
NACA63-119 a=0.6
NACA63-119 a=0.6 |  |  |  | Cl Max: | 1.6347 | at alpha= | 17.5 | deg
XFOIL ncrit=9 |  |  |  | L/D Max: | 125.267 | at alpha= | 10.5 | deg
Re: | 20000000 |  |  | Cd Min: | 0.02876 | at alpha= | 17.5 | deg
Mach: | 0 |  |  | Cl=0 at alpha= | -99 | deg
|  |  |  | @ Cl=0.1, Cd= | 0.0040823
|  |  |  | @ Cl=0.4, Cd= | 0.0046063
|  |  |  | @ Cl=0.6, Cd= | 0.0058327
alpha (deg) | Cl | Cd | Cm | Cl/Cd
0 | 0.0861 | 0.00408 | -0.0164 | 21.1029
0.5 | 0.1468 | 0.00409 | -0.0175 | 35.8924
1 | 0.2074 | 0.00415 | -0.0185 | 49.9759
1.5 | 0.2677 | 0.00426 | -0.0195 | 62.8404
2 | 0.3278 | 0.00441 | -0.0204 | 74.3311
2.5 | 0.3875 | 0.00456 | -0.0214 | 84.9781
3 | 0.4469 | 0.00478 | -0.0222 | 93.4937
3.5 | 0.5058 | 0.00504 | -0.023 | 100.3571
4 | 0.5621 | 0.00558 | -0.0235 | 100.7348
4.5 | 0.6191 | 0.00596 | -0.0241 | 103.8758
5 | 0.6768 | 0.00626 | -0.0247 | 108.115
5.5 | 0.7341 | 0.00654 | -0.0252 | 112.2477
6 | 0.7907 | 0.00687 | -0.0257 | 115.0946
6.5 | 0.8472 | 0.00716 | -0.0261 | 118.324
7 | 0.9021 | 0.00755 | -0.0263 | 119.4834
7.5 | 0.9563 | 0.00794 | -0.0263 | 120.4408
8 | 1.0101 | 0.00833 | -0.0263 | 121.2605
8.5 | 1.0637 | 0.00866 | -0.0263 | 122.8291
9 | 1.1165 | 0.00901 | -0.0262 | 123.9179
9.5 | 1.1685 | 0.00935 | -0.0259 | 124.9733
10 | 1.2185 | 0.00975 | -0.0254 | 124.9744
10.5 | 1.2677 | 0.01012 | -0.0247 | 125.2668
11 | 1.313 | 0.01059 | -0.0234 | 123.9849
11.5 | 1.3562 | 0.01103 | -0.0218 | 122.9556
12 | 1.3792 | 0.01155 | -0.0165 | 119.4113
12.5 | 1.401 | 0.01241 | -0.0118 | 112.8928
13 | 1.4293 | 0.01331 | -0.0087 | 107.3854
13.5 | 1.458 | 0.01433 | -0.0059 | 101.7446
14 | 1.482 | 0.01569 | -0.003 | 94.4551
14.5 | 1.5082 | 0.01707 | -0.0005 | 88.3538
15 | 1.5342 | 0.01854 | 0.0017 | 82.7508
15.5 | 1.5568 | 0.02029 | 0.0039 | 76.7275
16 | 1.5784 | 0.0222 | 0.006 | 71.0991
16.5 | 1.5968 | 0.02438 | 0.008 | 65.4963
17 | 1.6171 | 0.02656 | 0.0096 | 60.8848
17.5 | 1.6347 | 0.02876 | 0.0114 | 56.8394

## 147. Re 20M Mach 0.10 (1)
BIGFOIL.COM POLAR EXPORT
NACA63-119 a=0.6
NACA63-119 a=0.6 |  |  |  | Cl Max: | 1.533 | at alpha= | 16 | deg
JavaFoil+Calcfoil stall+Eppler ext transition |  |  |  | L/D Max: | 115.491 | at alpha= | 7 | deg
Re: | 20000000 |  |  | Cd Min: | 0.0054 | at alpha= | 0 | deg
Mach: | 0.1 |  |  | Cl=0 at alpha= | -0.70161 | deg
|  |  |  | @ Cl=0.1, Cd= | 0.0054152
|  |  |  | @ Cl=0.4, Cd= | 0.0059773
|  |  |  | @ Cl=0.6, Cd= | 0.0067872
alpha (deg) | Cl | Cd | Cm | Cl/Cd
-20 | -1.325 | 0.05068 | 0.01 | -26.146
-19.5 | -1.346 | 0.04573 | 0.01 | -29.425
-19 | -1.36 | 0.04281 | 0.009 | -31.776
-18.5 | -1.378 | 0.03762 | 0.009 | -36.628
-18 | -1.389 | 0.0346 | 0.008 | -40.129
-17.5 | -1.397 | 0.03149 | 0.008 | -44.369
-17 | -1.401 | 0.02915 | 0.007 | -48.066
-16.5 | -1.403 | 0.02662 | 0.007 | -52.692
-16 | -1.401 | 0.0241 | 0.006 | -58.132
-15.5 | -1.395 | 0.02237 | 0.006 | -62.352
-15 | -1.385 | 0.0206 | 0.005 | -67.231
-14.5 | -1.37 | 0.01917 | 0.004 | -71.477
-14 | -1.353 | 0.01767 | 0.004 | -76.563
-13.5 | -1.331 | 0.01656 | 0.003 | -80.357
-13 | -1.306 | 0.01536 | 0.003 | -85.043
-12.5 | -1.278 | 0.01432 | 0.002 | -89.235
-12 | -1.245 | 0.01344 | 0.001 | -92.643
-11.5 | -1.208 | 0.01277 | 0.001 | -94.612
-11 | -1.169 | 0.01208 | 0 | -96.739
-10.5 | -1.127 | 0.01129 | 0 | -99.843
-10 | -1.083 | 0.01071 | -0.001 | -101.158
-9.5 | -1.037 | 0.01018 | -0.002 | -101.787
-9 | -0.988 | 0.00971 | -0.002 | -101.799
-8.5 | -0.939 | 0.00906 | -0.003 | -103.683
-8 | -0.89 | 0.00874 | -0.004 | -101.843
-7.5 | -0.834 | 0.00842 | -0.005 | -99.063
-7 | -0.776 | 0.00817 | -0.005 | -94.903
-6.5 | -0.717 | 0.00785 | -0.006 | -91.232
-6 | -0.657 | 0.00757 | -0.007 | -86.789
-5.5 | -0.596 | 0.00703 | -0.007 | -84.803
-5 | -0.535 | 0.00682 | -0.008 | -78.495
-4.5 | -0.474 | 0.0067 | -0.009 | -70.806
-4 | -0.412 | 0.00649 | -0.009 | -63.479
-3.5 | -0.35 | 0.00626 | -0.01 | -55.955
-3 | -0.288 | 0.00608 | -0.011 | -47.342
-2.5 | -0.225 | 0.00585 | -0.011 | -38.521
-2 | -0.163 | 0.00569 | -0.012 | -28.586
-1.5 | -0.1 | 0.00563 | -0.013 | -17.765
-1 | -0.037 | 0.00551 | -0.014 | -6.771
-0.5 | 0.025 | 0.00549 | -0.014 | 4.639
0 | 0.088 | 0.0054 | -0.015 | 16.345
0.5 | 0.151 | 0.00548 | -0.016 | 27.6
1 | 0.214 | 0.00557 | -0.016 | 38.386
1.5 | 0.277 | 0.00569 | -0.017 | 48.636
2 | 0.338 | 0.00581 | -0.018 | 58.251
2.5 | 0.401 | 0.00598 | -0.018 | 66.996
3 | 0.463 | 0.00617 | -0.019 | 75.074
3.5 | 0.526 | 0.00645 | -0.02 | 81.529
4 | 0.588 | 0.00674 | -0.021 | 87.159
4.5 | 0.649 | 0.00698 | -0.021 | 92.986
5 | 0.711 | 0.00728 | -0.022 | 97.674
5.5 | 0.771 | 0.0076 | -0.023 | 101.485
6 | 0.831 | 0.00785 | -0.023 | 105.907
6.5 | 0.891 | 0.00849 | -0.024 | 104.889
7 | 0.942 | 0.00815 | -0.024 | 115.491
7.5 | 0.995 | 0.00944 | -0.025 | 105.391
8 | 1.047 | 0.00987 | -0.026 | 106.115
8.5 | 1.098 | 0.01035 | -0.026 | 106.119
9 | 1.148 | 0.01085 | -0.027 | 105.835
9.5 | 1.196 | 0.01138 | -0.027 | 105.087
10 | 1.241 | 0.01202 | -0.028 | 103.256
10.5 | 1.284 | 0.0127 | -0.029 | 101.092
11 | 1.323 | 0.01348 | -0.029 | 98.16
11.5 | 1.36 | 0.01426 | -0.03 | 95.39
12 | 1.393 | 0.01519 | -0.03 | 91.722
12.5 | 1.423 | 0.01613 | -0.031 | 88.223
13 | 1.45 | 0.0171 | -0.031 | 84.813
13.5 | 1.473 | 0.01812 | -0.032 | 81.338
14 | 1.493 | 0.01935 | -0.032 | 77.188
14.5 | 1.509 | 0.0207 | -0.033 | 72.911
15 | 1.521 | 0.02227 | -0.033 | 68.275
15.5 | 1.529 | 0.024 | -0.034 | 63.704
16 | 1.533 | 0.0258 | -0.034 | 59.441
16.5 | 1.53 | 0.02784 | -0.034 | 54.974
17 | 1.523 | 0.03018 | -0.035 | 50.465
17.5 | 1.513 | 0.03222 | -0.035 | 46.941
18 | 1.498 | 0.03461 | -0.036 | 43.294
18.5 | 1.48 | 0.03761 | -0.036 | 39.353
19 | 1.459 | 0.04047 | -0.036 | 36.059
19.5 | 1.436 | 0.04358 | -0.037 | 32.94
20 | 1.409 | 0.04694 | -0.037 | 30.023

## 148. Re 20M Mach 0.10 (2)
BIGFOIL.COM POLAR EXPORT
NACA63-119 a=0.6
NACA63-119 a=0.6 |  |  |  | Cl Max: | 1.6358 | at alpha= | 17.5 | deg
XFOIL ncrit=9 |  |  |  | L/D Max: | 124.545 | at alpha= | 10.5 | deg
Re: | 20000000 |  |  | Cd Min: | 0.03966 | at alpha= | -20 | deg
Mach: | 0.1 |  |  | Cl=0 at alpha= | -0.70949 | deg
|  |  |  | @ Cl=0.1, Cd= | 0.0040744
|  |  |  | @ Cl=0.4, Cd= | 0.004596
|  |  |  | @ Cl=0.6, Cd= | 0.0058161
alpha (deg) | Cl | Cd | Cm | Cl/Cd
-20 | -1.6757 | 0.03966 | -0.0364 | -42.2516
-19.5 | -1.6483 | 0.03625 | -0.0388 | -45.4703
-19 | -1.6339 | 0.03307 | -0.0383 | -49.4073
-18.5 | -1.6191 | 0.02999 | -0.0375 | -53.988
-18 | -1.6041 | 0.02714 | -0.0364 | -59.1046
-17.5 | -1.5881 | 0.02454 | -0.0349 | -64.7148
-17 | -1.5724 | 0.02206 | -0.0331 | -71.2783
-16.5 | -1.5515 | 0.02003 | -0.0312 | -77.4588
-16 | -1.5291 | 0.01819 | -0.0291 | -84.0627
-15.5 | -1.5035 | 0.01667 | -0.0269 | -90.192
-15 | -1.4769 | 0.01531 | -0.0245 | -96.4664
-14.5 | -1.4527 | 0.01401 | -0.0214 | -103.6902
-14 | -1.4308 | 0.01287 | -0.0175 | -111.1733
-13.5 | -1.4117 | 0.01204 | -0.0123 | -117.2508
-13 | -1.3816 | 0.01153 | -0.0082 | -119.8265
-12.5 | -1.3377 | 0.01103 | -0.0066 | -121.2783
-12 | -1.2915 | 0.01052 | -0.0053 | -122.7662
-11.5 | -1.2421 | 0.01009 | -0.0045 | -123.1021
-11 | -1.1903 | 0.00971 | -0.0041 | -122.585
-10.5 | -1.1378 | 0.00932 | -0.0038 | -122.0815
-10 | -1.0843 | 0.00896 | -0.0036 | -121.0156
-9.5 | -1.0291 | 0.00865 | -0.0037 | -118.9711
-9 | -0.9739 | 0.00833 | -0.0038 | -116.9148
-8.5 | -0.9175 | 0.00804 | -0.0041 | -114.1169
-8 | -0.8609 | 0.00776 | -0.0044 | -110.9407
-7.5 | -0.8035 | 0.00749 | -0.0048 | -107.2764
-7 | -0.746 | 0.00723 | -0.0052 | -103.1812
-6.5 | -0.6882 | 0.00694 | -0.0057 | -99.1643
-6 | -0.6305 | 0.00663 | -0.0063 | -95.098
-5.5 | -0.5722 | 0.00632 | -0.0068 | -90.538
-5 | -0.5134 | 0.00607 | -0.0075 | -84.5799
-4.5 | -0.4541 | 0.00583 | -0.0083 | -77.8902
-4 | -0.3947 | 0.00561 | -0.0091 | -70.3565
-3.5 | -0.3352 | 0.00534 | -0.0099 | -62.7715
-3 | -0.2765 | 0.00496 | -0.0106 | -55.746
-2.5 | -0.2173 | 0.0046 | -0.0115 | -47.2391
-2 | -0.1571 | 0.00441 | -0.0124 | -35.6236
-1.5 | -0.0962 | 0.0043 | -0.0134 | -22.3721
-1 | -0.0355 | 0.0042 | -0.0144 | -8.4524
-0.5 | 0.0256 | 0.00412 | -0.0155 | 6.2136
0 | 0.0867 | 0.00407 | -0.0165 | 21.3022
0.5 | 0.1478 | 0.00409 | -0.0176 | 36.1369
1 | 0.2089 | 0.00415 | -0.0186 | 50.3373
1.5 | 0.2696 | 0.00426 | -0.0196 | 63.2864
2 | 0.3301 | 0.00441 | -0.0206 | 74.8526
2.5 | 0.3902 | 0.00456 | -0.0215 | 85.5702
3 | 0.45 | 0.00478 | -0.0224 | 94.1423
3.5 | 0.5092 | 0.00504 | -0.0232 | 101.0317
4 | 0.5659 | 0.00559 | -0.0236 | 101.2343
4.5 | 0.6232 | 0.00597 | -0.0242 | 104.3886
5 | 0.6812 | 0.00628 | -0.0247 | 108.4713
5.5 | 0.7389 | 0.00656 | -0.0252 | 112.6372
6 | 0.7958 | 0.0069 | -0.0256 | 115.3333
6.5 | 0.8527 | 0.0072 | -0.026 | 118.4306
7 | 0.9078 | 0.0076 | -0.0261 | 119.4474
7.5 | 0.9622 | 0.00801 | -0.0261 | 120.1248
8 | 1.0164 | 0.00838 | -0.0261 | 121.2888
8.5 | 1.0703 | 0.00872 | -0.026 | 122.7408
9 | 1.1232 | 0.00909 | -0.0257 | 123.5644
9.5 | 1.1752 | 0.00944 | -0.0253 | 124.4915
10 | 1.2253 | 0.00985 | -0.0246 | 124.3959
10.5 | 1.2741 | 0.01023 | -0.0237 | 124.5455
11 | 1.3185 | 0.01073 | -0.0221 | 122.8798
11.5 | 1.3565 | 0.01116 | -0.0194 | 121.5502
12 | 1.3754 | 0.01184 | -0.0135 | 116.1655
12.5 | 1.4002 | 0.01278 | -0.0095 | 109.5618
13 | 1.4296 | 0.01374 | -0.0065 | 104.0466
13.5 | 1.4579 | 0.01487 | -0.0038 | 98.043
14 | 1.4817 | 0.01633 | -0.0008 | 90.7348
14.5 | 1.5078 | 0.01781 | 0.0016 | 84.6603
15 | 1.5341 | 0.01936 | 0.0038 | 79.2407
15.5 | 1.5563 | 0.02123 | 0.0061 | 73.3066
16 | 1.5759 | 0.02335 | 0.0082 | 67.4904
16.5 | 1.594 | 0.0257 | 0.0102 | 62.0233
17 | 1.6139 | 0.02805 | 0.0117 | 57.5365
17.5 | 1.6358 | 0.03038 | 0.0127 | 53.8446

## 149. Re 20M Mach 0.25 (1)
BIGFOIL.COM POLAR EXPORT
NACA63-119 a=0.6
NACA63-119 a=0.6 |  |  |  | Cl Max: | 1.451 | at alpha= | 14 | deg
JavaFoil+Calcfoil stall+Eppler ext transition |  |  |  | L/D Max: | 104.618 | at alpha= | 6 | deg
Re: | 20000000 |  |  | Cd Min: | 0.00547 | at alpha= | 0 | deg
Mach: | 0.25 |  |  | Cl=0 at alpha= | -0.70312 | deg
|  |  |  | @ Cl=0.1, Cd= | 0.0054756
|  |  |  | @ Cl=0.4, Cd= | 0.0060162
|  |  |  | @ Cl=0.6, Cd= | 0.0068325
alpha (deg) | Cl | Cd | Cm | Cl/Cd
-19.5 | -1.003 | 0.07488 | 0.009 | -13.397
-19 | -1.063 | 0.0619 | 0.009 | -17.168
-18.5 | -1.112 | 0.05459 | 0.009 | -20.38
-18 | -1.157 | 0.04866 | 0.008 | -23.775
-17.5 | -1.2 | 0.04162 | 0.008 | -28.819
-17 | -1.231 | 0.03846 | 0.007 | -32.008
-16.5 | -1.262 | 0.03332 | 0.007 | -37.868
-16 | -1.285 | 0.02961 | 0.006 | -43.408
-15.5 | -1.302 | 0.02648 | 0.006 | -49.161
-15 | -1.311 | 0.02433 | 0.005 | -53.861
-14.5 | -1.314 | 0.02219 | 0.004 | -59.237
-14 | -1.311 | 0.02045 | 0.004 | -64.102
-13.5 | -1.302 | 0.01891 | 0.003 | -68.843
-13 | -1.288 | 0.01738 | 0.003 | -74.126
-12.5 | -1.269 | 0.01609 | 0.002 | -78.832
-12 | -1.243 | 0.01491 | 0.001 | -83.311
-11.5 | -1.211 | 0.01386 | 0.001 | -87.346
-11 | -1.176 | 0.01318 | 0 | -89.239
-10.5 | -1.138 | 0.01234 | -0.001 | -92.149
-10 | -1.096 | 0.01152 | -0.001 | -95.176
-9.5 | -1.051 | 0.0109 | -0.002 | -96.486
-9 | -1.004 | 0.01033 | -0.003 | -97.232
-8.5 | -0.954 | 0.0098 | -0.003 | -97.35
-8 | -0.903 | 0.0088 | -0.004 | -102.68
-7.5 | -0.854 | 0.00872 | -0.005 | -97.913
-7 | -0.795 | 0.0084 | -0.005 | -94.652
-6.5 | -0.735 | 0.00814 | -0.006 | -90.321
-6 | -0.674 | 0.00782 | -0.007 | -86.208
-5.5 | -0.612 | 0.00754 | -0.007 | -81.211
-5 | -0.55 | 0.00699 | -0.008 | -78.684
-4.5 | -0.487 | 0.00679 | -0.009 | -71.753
-4 | -0.424 | 0.0066 | -0.01 | -64.149
-3.5 | -0.36 | 0.0064 | -0.01 | -56.226
-3 | -0.296 | 0.00614 | -0.011 | -48.143
-2.5 | -0.231 | 0.0059 | -0.012 | -39.202
-2 | -0.167 | 0.00575 | -0.013 | -29.068
-1.5 | -0.103 | 0.00568 | -0.013 | -18.1
-1 | -0.038 | 0.00559 | -0.014 | -6.863
-0.5 | 0.026 | 0.00548 | -0.015 | 4.77
0 | 0.091 | 0.00547 | -0.015 | 16.598
0.5 | 0.155 | 0.00551 | -0.016 | 28.158
1 | 0.22 | 0.00562 | -0.017 | 39.121
1.5 | 0.284 | 0.00573 | -0.018 | 49.588
2 | 0.348 | 0.00587 | -0.018 | 59.266
2.5 | 0.412 | 0.00605 | -0.019 | 68.097
3 | 0.476 | 0.00631 | -0.02 | 75.487
3.5 | 0.54 | 0.00657 | -0.02 | 82.18
4 | 0.604 | 0.00685 | -0.021 | 88.073
4.5 | 0.667 | 0.00717 | -0.022 | 93.043
5 | 0.73 | 0.00748 | -0.023 | 97.511
5.5 | 0.792 | 0.00784 | -0.023 | 101.036
6 | 0.853 | 0.00816 | -0.024 | 104.618
6.5 | 0.905 | 0.00894 | -0.024 | 101.332
7 | 0.961 | 0.0095 | -0.025 | 101.174
7.5 | 1.015 | 0.00996 | -0.026 | 101.948
8 | 1.068 | 0.01045 | -0.026 | 102.19
8.5 | 1.119 | 0.01099 | -0.027 | 101.833
9 | 1.168 | 0.01158 | -0.027 | 100.922
9.5 | 1.215 | 0.01222 | -0.028 | 99.38
10 | 1.259 | 0.01299 | -0.029 | 96.922
10.5 | 1.298 | 0.0138 | -0.029 | 94.082
11 | 1.334 | 0.01469 | -0.03 | 90.784
11.5 | 1.366 | 0.0156 | -0.03 | 87.518
12 | 1.393 | 0.01671 | -0.031 | 83.361
12.5 | 1.415 | 0.01777 | -0.031 | 79.662
13 | 1.432 | 0.01913 | -0.032 | 74.859
13.5 | 1.444 | 0.02055 | -0.032 | 70.258
14 | 1.451 | 0.02208 | -0.033 | 65.705
14.5 | 1.45 | 0.02405 | -0.033 | 60.316
15 | 1.445 | 0.02581 | -0.034 | 55.992
15.5 | 1.433 | 0.02815 | -0.034 | 50.906
16 | 1.415 | 0.03061 | -0.035 | 46.23
16.5 | 1.384 | 0.03379 | -0.035 | 40.971
17 | 1.347 | 0.0373 | -0.035 | 36.107
17.5 | 1.304 | 0.04082 | -0.036 | 31.937
18 | 1.254 | 0.04483 | -0.036 | 27.982
18.5 | 1.198 | 0.05003 | -0.036 | 23.953
19 | 1.137 | 0.05585 | -0.036 | 20.359

## 150. Re 20M Mach 0.25 (2)
BIGFOIL.COM POLAR EXPORT
NACA63-119 a=0.6
NACA63-119 a=0.6 |  |  |  | Cl Max: | 1.7041 | at alpha= | 19.5 | deg
XFOIL ncrit=9 |  |  |  | L/D Max: | 121.67 | at alpha= | 9 | deg
Re: | 20000000 |  |  | Cd Min: | 0.05909 | at alpha= | 19.5 | deg
Mach: | 0.25 |  |  | Cl=0 at alpha= | -0.70932 | deg
|  |  |  | @ Cl=0.1, Cd= | 0.0040748
|  |  |  | @ Cl=0.4, Cd= | 0.004559
|  |  |  | @ Cl=0.6, Cd= | 0.0057247
alpha (deg) | Cl | Cd | Cm | Cl/Cd
-20 | -1.6218 | 0.05488 | -0.0473 | -29.5517
-19.5 | -1.6195 | 0.04957 | -0.0479 | -32.671
-19 | -1.6118 | 0.04481 | -0.0483 | -35.9696
-18.5 | -1.5993 | 0.04067 | -0.0481 | -39.3238
-18 | -1.5857 | 0.03678 | -0.0477 | -43.1131
-17.5 | -1.5714 | 0.03311 | -0.0469 | -47.46
-17 | -1.5531 | 0.02997 | -0.0458 | -51.8218
-16.5 | -1.5351 | 0.027 | -0.0442 | -56.8556
-16 | -1.5189 | 0.02412 | -0.0423 | -62.9726
-15.5 | -1.4988 | 0.02164 | -0.04 | -69.2606
-15 | -1.4771 | 0.01939 | -0.0376 | -76.1784
-14.5 | -1.4514 | 0.01751 | -0.035 | -82.8898
-14 | -1.4238 | 0.01588 | -0.0321 | -89.6599
-13.5 | -1.3983 | 0.01432 | -0.0288 | -97.6466
-13 | -1.3721 | 0.01304 | -0.0249 | -105.2224
-12.5 | -1.3469 | 0.01204 | -0.0203 | -111.8688
-12 | -1.3249 | 0.01141 | -0.0141 | -116.1174
-11.5 | -1.2802 | 0.01082 | -0.0116 | -118.3179
-11 | -1.2312 | 0.01029 | -0.0098 | -119.6501
-10.5 | -1.1779 | 0.00985 | -0.0086 | -119.5838
-10 | -1.1233 | 0.00944 | -0.0077 | -118.9936
-9.5 | -1.0675 | 0.00902 | -0.0071 | -118.3481
-9 | -1.0098 | 0.0087 | -0.0067 | -116.069
-8.5 | -0.9519 | 0.00834 | -0.0065 | -114.1367
-8 | -0.8927 | 0.00805 | -0.0065 | -110.8944
-7.5 | -0.8333 | 0.00773 | -0.0065 | -107.8008
-7 | -0.7734 | 0.00744 | -0.0067 | -103.9516
-6.5 | -0.7132 | 0.00715 | -0.007 | -99.7483
-5.5 | -0.5933 | 0.00645 | -0.0077 | -91.9845
-5 | -0.5321 | 0.00619 | -0.0083 | -85.9612
-4.5 | -0.4706 | 0.00593 | -0.0089 | -79.3592
-4 | -0.4091 | 0.00568 | -0.0096 | -72.0246
-3.5 | -0.3474 | 0.00539 | -0.0104 | -64.4527
-3 | -0.2868 | 0.00498 | -0.0111 | -57.5904
-2.5 | -0.2253 | 0.00461 | -0.0119 | -48.872
-2 | -0.1629 | 0.00441 | -0.0129 | -36.9388
-1.5 | -0.0997 | 0.0043 | -0.0139 | -23.186
-1 | -0.0368 | 0.0042 | -0.0149 | -8.7619
-0.5 | 0.0265 | 0.00412 | -0.016 | 6.432
0 | 0.0899 | 0.00407 | -0.0171 | 22.0885
0.5 | 0.1534 | 0.0041 | -0.0181 | 37.4146
1 | 0.2167 | 0.00416 | -0.0192 | 52.0913
1.5 | 0.2799 | 0.00425 | -0.0202 | 65.8588
2 | 0.3424 | 0.00443 | -0.0212 | 77.2912
2.5 | 0.4049 | 0.00457 | -0.0221 | 88.5996
3 | 0.4671 | 0.00478 | -0.023 | 97.7197
3.5 | 0.5285 | 0.00505 | -0.0237 | 104.6535
4 | 0.587 | 0.00563 | -0.0241 | 104.2629
4.5 | 0.646 | 0.00606 | -0.0245 | 106.6007
5 | 0.7059 | 0.0064 | -0.0249 | 110.2969
5.5 | 0.7655 | 0.00672 | -0.0252 | 113.9137
6 | 0.8244 | 0.00707 | -0.0254 | 116.6054
6.5 | 0.8825 | 0.00744 | -0.0255 | 118.6156
7 | 0.9389 | 0.00789 | -0.0252 | 118.9987
7.5 | 0.9947 | 0.00833 | -0.0248 | 119.4118
8 | 1.0498 | 0.00875 | -0.0242 | 119.9771
8.5 | 1.1046 | 0.00914 | -0.0236 | 120.8534
9 | 1.1583 | 0.00952 | -0.0227 | 121.6702
9.5 | 1.2086 | 0.00998 | -0.0212 | 121.1022
10 | 1.2571 | 0.01043 | -0.0195 | 120.5273
10.5 | 1.2879 | 0.01096 | -0.0146 | 117.5091
11 | 1.312 | 0.01176 | -0.0092 | 111.5646
11.5 | 1.3425 | 0.0127 | -0.0055 | 105.7087
12 | 1.3711 | 0.01391 | -0.0019 | 98.5694
13 | 1.43 | 0.01669 | 0.0042 | 85.68
13.5 | 1.4551 | 0.01847 | 0.0072 | 78.7818
14 | 1.4816 | 0.02031 | 0.0098 | 72.9493
14.5 | 1.5045 | 0.02246 | 0.0124 | 66.9858
15 | 1.5269 | 0.02474 | 0.0147 | 61.7179
15.5 | 1.5462 | 0.0274 | 0.0169 | 56.4307
16 | 1.567 | 0.03013 | 0.0187 | 52.008
16.5 | 1.5874 | 0.03307 | 0.0202 | 48.0012
17 | 1.6047 | 0.03634 | 0.0215 | 44.158
18 | 1.6472 | 0.04416 | 0.0203 | 37.3007
18.5 | 1.666 | 0.04903 | 0.0186 | 33.9792
19 | 1.6905 | 0.05398 | 0.0159 | 31.3172
19.5 | 1.7041 | 0.05909 | 0.0147 | 28.8391

## 151. Re 20M Mach 0.50 (1)
BIGFOIL.COM POLAR EXPORT
NACA63-119 a=0.6
NACA63-119 a=0.6 |  |  |  | Cl Max: | 1.238 | at alpha= | 9.5 | deg
JavaFoil+Calcfoil stall+Eppler ext transition |  |  |  | L/D Max: | 92.622 | at alpha= | 6 | deg
Re: | 20000000 |  |  | Cd Min: | 0.00566 | at alpha= | 0 | deg
Mach: | 0.5 |  |  | Cl=0 at alpha= | -0.70139 | deg
|  |  |  | @ Cl=0.1, Cd= | 0.0056606
|  |  |  | @ Cl=0.4, Cd= | 0.0062883
|  |  |  | @ Cl=0.6, Cd= | 0.0072813
alpha (deg) | Cl | Cd | Cm | Cl/Cd
-20 | -1.103 | 0.20948 | 0.008 | -5.266
-19.5 | -1.078 | 0.19324 | 0.008 | -5.577
-19 | -1.049 | 0.18378 | 0.007 | -5.707
-18.5 | -1.018 | 0.18889 | 0.007 | -5.39
-18 | -0.989 | 0.18036 | 0.006 | -5.483
-17.5 | -0.964 | 0.1624 | 0.006 | -5.934
-17 | -0.934 | 0.15702 | 0.005 | -5.946
-16.5 | -0.904 | 0.14525 | 0.005 | -6.225
-16 | -0.88 | 0.13133 | 0.005 | -6.7
-15.5 | -0.851 | 0.1235 | 0.004 | -6.887
-15 | -0.82 | 0.11879 | 0.004 | -6.901
-14.5 | -0.796 | 0.10763 | 0.003 | -7.397
-14 | -0.776 | 0.09274 | 0.003 | -8.37
-13.5 | -0.812 | 0.04661 | 0.003 | -17.419
-13 | -0.799 | 0.03481 | 0.003 | -22.97
-12.5 | -0.749 | 0.04356 | 0.002 | -17.195
-12 | -0.744 | 0.02874 | 0.002 | -25.871
-11.5 | -0.718 | 0.02431 | 0.001 | -29.55
-11 | -0.68 | 0.02664 | 0 | -25.513
-10.5 | -0.963 | 0.02048 | -0.001 | -47.033
-10 | -1.039 | 0.0175 | -0.001 | -59.382
-9.5 | -1.05 | 0.01599 | -0.002 | -65.656
-9 | -1.034 | 0.01428 | -0.003 | -72.392
-8.5 | -1.002 | 0.01319 | -0.004 | -75.963
-8 | -0.96 | 0.01224 | -0.004 | -78.481
-7.5 | -0.912 | 0.01135 | -0.005 | -80.338
-7 | -0.857 | 0.01062 | -0.006 | -80.648
-6.5 | -0.798 | 0.00996 | -0.007 | -80.098
-6 | -0.737 | 0.00939 | -0.007 | -78.43
-5.5 | -0.674 | 0.00801 | -0.008 | -84.098
-5 | -0.612 | 0.00782 | -0.009 | -78.291
-4.5 | -0.543 | 0.00747 | -0.01 | -72.653
-4 | -0.473 | 0.00724 | -0.011 | -65.292
-3.5 | -0.401 | 0.00694 | -0.012 | -57.822
-3 | -0.33 | 0.00661 | -0.012 | -49.938
-2.5 | -0.258 | 0.00632 | -0.013 | -40.879
-2 | -0.187 | 0.00603 | -0.014 | -30.936
-1.5 | -0.115 | 0.00595 | -0.015 | -19.308
-1 | -0.043 | 0.0058 | -0.016 | -7.39
-0.5 | 0.029 | 0.0057 | -0.016 | 5.132
0 | 0.101 | 0.00566 | -0.017 | 17.927
0.5 | 0.174 | 0.00573 | -0.018 | 30.287
1 | 0.246 | 0.00586 | -0.019 | 41.939
1.5 | 0.318 | 0.00605 | -0.02 | 52.57
2 | 0.388 | 0.00625 | -0.02 | 62.146
2.5 | 0.46 | 0.00648 | -0.021 | 70.964
3 | 0.531 | 0.00685 | -0.022 | 77.583
3.5 | 0.603 | 0.0073 | -0.023 | 82.492
4 | 0.668 | 0.00731 | -0.023 | 91.366
4.5 | 0.734 | 0.0084 | -0.024 | 87.475
5 | 0.8 | 0.0089 | -0.025 | 89.901
5.5 | 0.865 | 0.00942 | -0.026 | 91.777
6 | 0.927 | 0.01001 | -0.026 | 92.622
6.5 | 0.986 | 0.0113 | -0.027 | 87.25
7 | 1.043 | 0.01207 | -0.027 | 86.423
7.5 | 1.097 | 0.01288 | -0.028 | 85.146
8 | 1.145 | 0.01382 | -0.029 | 82.838
8.5 | 1.187 | 0.01481 | -0.029 | 80.095
9 | 1.219 | 0.01611 | -0.03 | 75.64
9.5 | 1.238 | 0.01762 | -0.031 | 70.225
10 | 1.236 | 0.01935 | -0.031 | 63.857
10.5 | 1.18 | 0.02146 | -0.032 | 54.96
11 | 0.771 | 0.02997 | -0.032 | 25.71
11.5 | 0.804 | 0.03021 | -0.032 | 26.629
12 | 0.842 | 0.02799 | -0.033 | 30.078
12.5 | 0.867 | 0.03262 | -0.034 | 26.585
13 | 0.888 | 0.03946 | -0.034 | 22.511
13.5 | 0.923 | 0.03837 | -0.035 | 24.063
14 | 0.924 | 0.05651 | -0.033 | 16.349
14.5 | 0.925 | 0.07685 | -0.032 | 12.034

## 152. Re 20M Mach 0.50 (2)
BIGFOIL.COM POLAR EXPORT
NACA63-119 a=0.6
NACA63-119 a=0.6 |  |  |  | Cl Max: | 1.4432 | at alpha= | 14 | deg
XFOIL ncrit=9 |  |  |  | L/D Max: | 118.889 | at alpha= | 4 | deg
Re: | 20000000 |  |  | Cd Min: | 0.15721 | at alpha= | 19 | deg
Mach: | 0.5 |  |  | Cl=0 at alpha= | -0.70963 | deg
|  |  |  | @ Cl=0.1, Cd= | 0.004152
|  |  |  | @ Cl=0.4, Cd= | 0.0044496
|  |  |  | @ Cl=0.6, Cd= | 0.0051906
alpha (deg) | Cl | Cd | Cm | Cl/Cd
-13 | -1.3106 | 0.03267 | -0.0671 | -40.1163
-12.5 | -1.318 | 0.02732 | -0.0641 | -48.243
-12 | -1.3079 | 0.02332 | -0.0601 | -56.0849
-11.5 | -1.2841 | 0.02025 | -0.0559 | -63.4123
-11 | -1.2529 | 0.01772 | -0.0516 | -70.7054
-10.5 | -1.2194 | 0.01551 | -0.0472 | -78.6202
-10 | -1.1813 | 0.01369 | -0.0427 | -86.2893
-9.5 | -1.1415 | 0.0122 | -0.0381 | -93.5656
-9 | -1.1088 | 0.01087 | -0.0322 | -102.0055
-8.5 | -1.0796 | 0.01008 | -0.0245 | -107.1032
-8 | -1.0201 | 0.00953 | -0.021 | -107.0409
-7.5 | -0.9572 | 0.009 | -0.0183 | -106.3556
-7 | -0.8903 | 0.00855 | -0.0165 | -104.1287
-6.5 | -0.8218 | 0.00814 | -0.0151 | -100.9582
-6 | -0.753 | 0.00771 | -0.014 | -97.6654
-5.5 | -0.6852 | 0.00721 | -0.0131 | -95.0347
-5 | -0.6164 | 0.00672 | -0.0125 | -91.7262
-4.5 | -0.5451 | 0.0064 | -0.0125 | -85.1719
-4 | -0.474 | 0.00602 | -0.0126 | -78.7375
-3.5 | -0.4033 | 0.00565 | -0.0129 | -71.3805
-3 | -0.3343 | 0.00505 | -0.0132 | -66.198
-2 | -0.1894 | 0.00452 | -0.0149 | -41.9027
-1.5 | -0.1162 | 0.00435 | -0.016 | -26.7126
-1 | -0.0428 | 0.00422 | -0.0171 | -10.1422
-0.5 | 0.0309 | 0.00418 | -0.0183 | 7.3923
0 | 0.105 | 0.00415 | -0.0195 | 25.3012
0.5 | 0.1791 | 0.00421 | -0.0207 | 42.5416
1 | 0.2534 | 0.0042 | -0.0219 | 60.3333
1.5 | 0.3272 | 0.00429 | -0.023 | 76.2704
2 | 0.4002 | 0.00445 | -0.024 | 89.9326
2.5 | 0.4732 | 0.00465 | -0.0249 | 101.7634
3 | 0.5455 | 0.00489 | -0.0256 | 111.5542
3.5 | 0.6162 | 0.00528 | -0.026 | 116.7045
4 | 0.6848 | 0.00576 | -0.0259 | 118.8889
4.5 | 0.7493 | 0.00646 | -0.0252 | 115.9907
5.5 | 0.8794 | 0.00754 | -0.0231 | 116.6313
6 | 0.9434 | 0.00803 | -0.0216 | 117.4844
6.5 | 1 | 0.00869 | -0.0188 | 115.0748
7 | 1.0452 | 0.00951 | -0.0143 | 109.9054
7.5 | 1.0622 | 0.0105 | -0.0056 | 101.1619
8 | 1.0996 | 0.01169 | -0.0008 | 94.0633
8.5 | 1.1374 | 0.0131 | 0.0035 | 86.8244
9 | 1.1755 | 0.0147 | 0.0077 | 79.966
9.5 | 1.2124 | 0.01648 | 0.0117 | 73.568
10 | 1.2461 | 0.01855 | 0.0158 | 67.1752
10.5 | 1.2795 | 0.02079 | 0.0196 | 61.544
11 | 1.3125 | 0.02317 | 0.0234 | 56.6465
11.5 | 1.3389 | 0.02611 | 0.027 | 51.2792
12 | 1.3695 | 0.02905 | 0.0303 | 47.1429
12.5 | 1.398 | 0.03232 | 0.0334 | 43.255
13 | 1.4213 | 0.03617 | 0.0362 | 39.295
13.5 | 1.4387 | 0.04061 | 0.0387 | 35.4272
14 | 1.4432 | 0.04626 | 0.0405 | 31.1976
14.5 | 1.434 | 0.05324 | 0.0412 | 26.9346
15 | 1.4095 | 0.06195 | 0.04 | 22.7522
15.5 | 1.3744 | 0.07236 | 0.0369 | 18.9939
16 | 1.3456 | 0.08288 | 0.0326 | 16.2355
16.5 | 1.3155 | 0.0943 | 0.0269 | 13.9502
17 | 1.2876 | 0.10616 | 0.0201 | 12.1289
18 | 1.2332 | 0.13138 | 0.0039 | 9.3865
18.5 | 1.2084 | 0.14437 | -0.0052 | 8.3702
19 | 1.1867 | 0.15721 | -0.0145 | 7.5485