## index
index | Re | Mach | Datasource
1 | 50000 | 0 | JavaFoil+Calcfoil stall+Eppler ext transition
2 | 50000 | 0 | XFOIL ncrit=9
3 | 50000 | 0.1 | JavaFoil+Calcfoil stall+Eppler ext transition
4 | 50000 | 0.1 | XFOIL ncrit=9
5 | 50000 | 0.25 | JavaFoil+Calcfoil stall+Eppler ext transition
6 | 50000 | 0.25 | XFOIL ncrit=9
7 | 50000 | 0.5 | JavaFoil+Calcfoil stall+Eppler ext transition
8 | 50000 | 0.5 | XFOIL ncrit=9
9 | 100000 | 0 | JavaFoil+Calcfoil stall+Eppler ext transition
10 | 100000 | 0 | XFOIL ncrit=9
11 | 100000 | 0.1 | JavaFoil+Calcfoil stall+Eppler ext transition
12 | 100000 | 0.1 | XFOIL ncrit=9
13 | 100000 | 0.25 | JavaFoil+Calcfoil stall+Eppler ext transition
14 | 100000 | 0.25 | XFOIL ncrit=9
15 | 100000 | 0.5 | JavaFoil+Calcfoil stall+Eppler ext transition
16 | 100000 | 0.5 | XFOIL ncrit=9
17 | 250000 | 0 | JavaFoil+Calcfoil stall+Eppler ext transition
18 | 250000 | 0 | XFOIL ncrit=9
19 | 250000 | 0.1 | JavaFoil+Calcfoil stall+Eppler ext transition
20 | 250000 | 0.1 | XFOIL ncrit=9
21 | 250000 | 0.25 | JavaFoil+Calcfoil stall+Eppler ext transition
22 | 250000 | 0.25 | XFOIL ncrit=9
23 | 250000 | 0.5 | JavaFoil+Calcfoil stall+Eppler ext transition
24 | 250000 | 0.5 | XFOIL ncrit=9
25 | 500000 | 0 | JavaFoil+Calcfoil stall+Eppler ext transition
26 | 500000 | 0 | XFOIL ncrit=9
27 | 500000 | 0.1 | JavaFoil+Calcfoil stall+Eppler ext transition
28 | 500000 | 0.1 | XFOIL ncrit=9
29 | 500000 | 0.25 | JavaFoil+Calcfoil stall+Eppler ext transition
30 | 500000 | 0.25 | XFOIL ncrit=9
31 | 500000 | 0.5 | JavaFoil+Calcfoil stall+Eppler ext transition
32 | 500000 | 0.5 | XFOIL ncrit=9
33 | 750000 | 0 | JavaFoil+Calcfoil stall+Eppler ext transition
34 | 750000 | 0 | XFOIL ncrit=9
35 | 750000 | 0.1 | JavaFoil+Calcfoil stall+Eppler ext transition
36 | 750000 | 0.1 | XFOIL ncrit=9
37 | 750000 | 0.25 | JavaFoil+Calcfoil stall+Eppler ext transition
38 | 750000 | 0.25 | XFOIL ncrit=9
39 | 750000 | 0.5 | JavaFoil+Calcfoil stall+Eppler ext transition
40 | 750000 | 0.5 | XFOIL ncrit=9
41 | 1000000 | 0 | JavaFoil+Calcfoil stall+Eppler ext transition
42 | 1000000 | 0 | XFOIL ncrit=9
43 | 1000000 | 0.1 | JavaFoil+Calcfoil stall+Eppler ext transition
44 | 1000000 | 0.1 | XFOIL ncrit=9
45 | 1000000 | 0.25 | JavaFoil+Calcfoil stall+Eppler ext transition
46 | 1000000 | 0.25 | XFOIL ncrit=9
47 | 1000000 | 0.5 | JavaFoil+Calcfoil stall+Eppler ext transition
48 | 1000000 | 0.5 | XFOIL ncrit=9
49 | 2000000 | 0 | JavaFoil+Calcfoil stall+Eppler ext transition
50 | 2000000 | 0 | XFOIL ncrit=9
51 | 2000000 | 0.1 | JavaFoil+Calcfoil stall+Eppler ext transition
52 | 2000000 | 0.1 | XFOIL ncrit=9
53 | 2000000 | 0.25 | JavaFoil+Calcfoil stall+Eppler ext transition
54 | 2000000 | 0.25 | XFOIL ncrit=9
55 | 2000000 | 0.5 | JavaFoil+Calcfoil stall+Eppler ext transition
56 | 2000000 | 0.5 | XFOIL ncrit=9
57 | 3000000 | 0 | JavaFoil+Calcfoil stall+Eppler ext transition
58 | 3000000 | 0 | XFOIL ncrit=9
59 | 3000000 | 0.1 | JavaFoil+Calcfoil stall+Eppler ext transition
60 | 3000000 | 0.1 | XFOIL ncrit=9
61 | 3000000 | 0.25 | JavaFoil+Calcfoil stall+Eppler ext transition
62 | 3000000 | 0.25 | XFOIL ncrit=9
63 | 3000000 | 0.5 | JavaFoil+Calcfoil stall+Eppler ext transition
64 | 3000000 | 0.5 | XFOIL ncrit=9
65 | 4000000 | 0 | JavaFoil+Calcfoil stall+Eppler ext transition
66 | 4000000 | 0 | XFOIL ncrit=9
67 | 4000000 | 0.1 | JavaFoil+Calcfoil stall+Eppler ext transition
68 | 4000000 | 0.1 | XFOIL ncrit=9
69 | 4000000 | 0.25 | JavaFoil+Calcfoil stall+Eppler ext transition
70 | 4000000 | 0.25 | XFOIL ncrit=9
71 | 4000000 | 0.5 | JavaFoil+Calcfoil stall+Eppler ext transition
72 | 4000000 | 0.5 | XFOIL ncrit=9
73 | 5000000 | 0 | JavaFoil+Calcfoil stall+Eppler ext transition
74 | 5000000 | 0 | XFOIL ncrit=9
75 | 5000000 | 0.1 | JavaFoil+Calcfoil stall+Eppler ext transition
76 | 5000000 | 0.1 | XFOIL ncrit=9
77 | 5000000 | 0.25 | JavaFoil+Calcfoil stall+Eppler ext transition
78 | 5000000 | 0.25 | XFOIL ncrit=9
79 | 5000000 | 0.5 | JavaFoil+Calcfoil stall+Eppler ext transition
80 | 5000000 | 0.5 | XFOIL ncrit=9
81 | 6000000 | 0 | JavaFoil+Calcfoil stall+Eppler ext transition
82 | 6000000 | 0 | XFOIL ncrit=9
83 | 6000000 | 0.1 | JavaFoil+Calcfoil stall+Eppler ext transition
84 | 6000000 | 0.1 | XFOIL ncrit=9
85 | 6000000 | 0.25 | JavaFoil+Calcfoil stall+Eppler ext transition
86 | 6000000 | 0.25 | XFOIL ncrit=9
87 | 6000000 | 0.5 | JavaFoil+Calcfoil stall+Eppler ext transition
88 | 6000000 | 0.5 | XFOIL ncrit=9
89 | 7000000 | 0 | JavaFoil+Calcfoil stall+Eppler ext transition
90 | 7000000 | 0 | XFOIL ncrit=9
91 | 7000000 | 0.1 | JavaFoil+Calcfoil stall+Eppler ext transition
92 | 7000000 | 0.1 | XFOIL ncrit=9
93 | 7000000 | 0.25 | JavaFoil+Calcfoil stall+Eppler ext transition
94 | 7000000 | 0.25 | XFOIL ncrit=9
95 | 7000000 | 0.5 | JavaFoil+Calcfoil stall+Eppler ext transition
96 | 7000000 | 0.5 | XFOIL ncrit=9
97 | 8000000 | 0 | JavaFoil+Calcfoil stall+Eppler ext transition
98 | 8000000 | 0 | XFOIL ncrit=9
99 | 8000000 | 0.1 | JavaFoil+Calcfoil stall+Eppler ext transition
100 | 8000000 | 0.1 | XFOIL ncrit=9
101 | 8000000 | 0.25 | JavaFoil+Calcfoil stall+Eppler ext transition
102 | 8000000 | 0.25 | XFOIL ncrit=9
103 | 8000000 | 0.5 | JavaFoil+Calcfoil stall+Eppler ext transition
104 | 8000000 | 0.5 | XFOIL ncrit=9
105 | 10000000 | 0 | JavaFoil+Calcfoil stall+Eppler ext transition
106 | 10000000 | 0 | XFOIL ncrit=9
107 | 10000000 | 0.1 | JavaFoil+Calcfoil stall+Eppler ext transition
108 | 10000000 | 0.1 | XFOIL ncrit=9
109 | 10000000 | 0.25 | JavaFoil+Calcfoil stall+Eppler ext transition
110 | 10000000 | 0.25 | XFOIL ncrit=9
111 | 10000000 | 0.5 | JavaFoil+Calcfoil stall+Eppler ext transition
112 | 10000000 | 0.5 | XFOIL ncrit=9
113 | 12000000 | 0 | JavaFoil+Calcfoil stall+Eppler ext transition
114 | 12000000 | 0 | XFOIL ncrit=9
115 | 12000000 | 0.1 | JavaFoil+Calcfoil stall+Eppler ext transition
116 | 12000000 | 0.1 | XFOIL ncrit=9
117 | 12000000 | 0.25 | JavaFoil+Calcfoil stall+Eppler ext transition
118 | 12000000 | 0.25 | XFOIL ncrit=9
119 | 12000000 | 0.5 | JavaFoil+Calcfoil stall+Eppler ext transition
120 | 12000000 | 0.5 | XFOIL ncrit=9
121 | 14000000 | 0 | JavaFoil+Calcfoil stall+Eppler ext transition
122 | 14000000 | 0 | XFOIL ncrit=9
123 | 14000000 | 0.1 | JavaFoil+Calcfoil stall+Eppler ext transition
124 | 14000000 | 0.1 | XFOIL ncrit=9
125 | 14000000 | 0.25 | JavaFoil+Calcfoil stall+Eppler ext transition
126 | 14000000 | 0.25 | XFOIL ncrit=9
127 | 14000000 | 0.5 | JavaFoil+Calcfoil stall+Eppler ext transition
128 | 14000000 | 0.5 | XFOIL ncrit=9
129 | 16000000 | 0 | JavaFoil+Calcfoil stall+Eppler ext transition
130 | 16000000 | 0 | XFOIL ncrit=9
131 | 16000000 | 0.1 | JavaFoil+Calcfoil stall+Eppler ext transition
132 | 16000000 | 0.1 | XFOIL ncrit=9
133 | 16000000 | 0.25 | JavaFoil+Calcfoil stall+Eppler ext transition
134 | 16000000 | 0.25 | XFOIL ncrit=9
135 | 16000000 | 0.5 | JavaFoil+Calcfoil stall+Eppler ext transition
136 | 16000000 | 0.5 | XFOIL ncrit=9
137 | 18000000 | 0 | JavaFoil+Calcfoil stall+Eppler ext transition
138 | 18000000 | 0 | XFOIL ncrit=9
139 | 18000000 | 0.1 | JavaFoil+Calcfoil stall+Eppler ext transition
140 | 18000000 | 0.1 | XFOIL ncrit=9
141 | 18000000 | 0.25 | JavaFoil+Calcfoil stall+Eppler ext transition
142 | 18000000 | 0.25 | XFOIL ncrit=9
143 | 18000000 | 0.5 | JavaFoil+Calcfoil stall+Eppler ext transition
144 | 18000000 | 0.5 | XFOIL ncrit=9
145 | 20000000 | 0 | JavaFoil+Calcfoil stall+Eppler ext transition
146 | 20000000 | 0 | XFOIL ncrit=9
147 | 20000000 | 0.1 | JavaFoil+Calcfoil stall+Eppler ext transition
148 | 20000000 | 0.1 | XFOIL ncrit=9
149 | 20000000 | 0.25 | JavaFoil+Calcfoil stall+Eppler ext transition
150 | 20000000 | 0.25 | XFOIL ncrit=9
151 | 20000000 | 0.5 | JavaFoil+Calcfoil stall+Eppler ext transition
152 | 20000000 | 0.5 | XFOIL ncrit=9

## 1. Re 50k Mach 0.00 (1)
BIGFOIL.COM POLAR EXPORT
NACA23105
NACA23105 |  |  |  | Cl Max: | 0.657 | at alpha= | 8 | deg
JavaFoil+Calcfoil stall+Eppler ext transition |  |  |  | L/D Max: | 35.319 | at alpha= | 5 | deg
Re: | 50000 |  |  | Cd Min: | 0.00973 | at alpha= | 0 | deg
Mach: | 0 |  |  | Cl=0 at alpha= | -0.83333 | deg
|  |  |  | @ Cl=0.1, Cd= | 0.0099576
|  |  |  | @ Cl=0.4, Cd= | 0.19382
|  |  |  | @ Cl=0.6, Cd= | 0.19382
alpha (deg) | Cl | Cd | Cm | Cl/Cd
-11 | -0.147 | 0.22473 | 0.001 | -0.656
-10.5 | -0.159 | 0.20473 | 0.001 | -0.778
-10 | -0.172 | 0.18951 | 0.001 | -0.908
-9.5 | -0.185 | 0.17645 | 0.001 | -1.05
-9 | -0.199 | 0.21605 | 0.001 | -0.922
-8.5 | -0.213 | 0.14465 | 0.001 | -1.474
-8 | -0.227 | 0.12847 | 0.001 | -1.768
-7.5 | -0.24 | 0.11425 | 0.001 | -2.102
-7 | -0.252 | 0.12935 | 0.001 | -1.945
-6.5 | -0.261 | 0.11324 | 0.001 | -2.302
-6 | -0.264 | 0.09968 | 0.001 | -2.645
-5.5 | -0.262 | 0.08837 | 0.001 | -2.965
-5 | -0.256 | 0.07849 | 0.001 | -3.255
-4.5 | -0.243 | 0.06898 | 0 | -3.53
-4 | -0.226 | 0.06127 | 0 | -3.682
-3.5 | -0.202 | 0.05643 | 0 | -3.577
-3 | -0.173 | 0.05021 | 0 | -3.436
-2.5 | -0.138 | 0.04528 | 0 | -3.055
-2 | -0.1 | 0.04147 | 0 | -2.413
-1.5 | -0.059 | 0.03846 | 0 | -1.525
-1 | -0.015 | 0.03639 | 0 | -0.414
-0.5 | 0.03 | 0.03505 | 0 | 0.854
0 | 0.094 | 0.00973 | 0 | 9.687
0.5 | 0.152 | 0.01193 | 0 | 12.71
1 | 0.209 | 0.01208 | 0 | 17.295
1.5 | 0.266 | 0.01703 | 0 | 15.613
2 | 0.323 | 0.01735 | 0 | 18.596
2.5 | 0.38 | 0.01823 | 0 | 20.819
3 | 0.436 | 0.01911 | 0 | 22.825
3.5 | 0.493 | 0.01823 | 0 | 27.027
4 | 0.549 | 0.01739 | 0 | 31.565
4.5 | 0.603 | 0.01716 | 0 | 35.139
5 | 0.652 | 0.01845 | -0.001 | 35.319
5.5 | 0.562 | 0.04388 | 0 | 12.815
6 | 0.596 | 0.04761 | 0 | 12.527
6.5 | 0.623 | 0.05239 | 0 | 11.897
7 | 0.643 | 0.05845 | 0 | 11
7.5 | 0.654 | 0.06644 | 0 | 9.849
8 | 0.657 | 0.07522 | 0 | 8.731
8.5 | 0.65 | 0.08392 | -0.001 | 7.748
9 | 0.635 | 0.095 | -0.001 | 6.688
9.5 | 0.613 | 0.10878 | -0.001 | 5.638
10 | 0.585 | 0.10606 | -0.001 | 5.52
10.5 | 0.553 | 0.11659 | -0.001 | 4.747
11 | 0.519 | 0.12839 | -0.001 | 4.041
11.5 | 0.483 | 0.14505 | -0.001 | 3.33
12 | 0.447 | 0.15524 | -0.001 | 2.881
12.5 | 0.412 | 0.17993 | -0.001 | 2.292
13 | 0.379 | 0.19382 | -0.001 | 1.956

## 2. Re 50k Mach 0.00 (2)
BIGFOIL.COM POLAR EXPORT
NACA23105
NACA23105 |  |  |  | Cl Max: | 0.9781 | at alpha= | 20 | deg
XFOIL ncrit=9 |  |  |  | L/D Max: | 26.4397 | at alpha= | 7 | deg
Re: | 50000 |  |  | Cd Min: | 0.2716 | at alpha= | -20 | deg
Mach: | 0 |  |  | Cl=0 at alpha= | -0.63249 | deg
|  |  |  | @ Cl=0.1, Cd= | 0.015466
|  |  |  | @ Cl=0.4, Cd= | 0.016399
|  |  |  | @ Cl=0.6, Cd= | 0.023625
alpha (deg) | Cl | Cd | Cm | Cl/Cd
-20 | -0.8833 | 0.2716 | 0.0955 | -3.2522
-19.5 | -0.8714 | 0.27125 | 0.0902 | -3.2125
-19 | -0.8616 | 0.27136 | 0.0849 | -3.1751
-18.5 | -0.831 | 0.24704 | 0.0848 | -3.3638
-18 | -0.8133 | 0.23915 | 0.0817 | -3.4008
-17.5 | -0.7964 | 0.23264 | 0.0781 | -3.4233
-17 | -0.78 | 0.22652 | 0.0743 | -3.4434
-16.5 | -0.7645 | 0.22117 | 0.0702 | -3.4566
-16 | -0.752 | 0.21793 | 0.0654 | -3.4506
-15.5 | -0.745 | 0.21682 | 0.0601 | -3.436
-15 | -0.7229 | 0.20433 | 0.0581 | -3.5379
-14.5 | -0.7023 | 0.19398 | 0.0564 | -3.6205
-14 | -0.6874 | 0.18715 | 0.0533 | -3.673
-13.5 | -0.6752 | 0.1813 | 0.0496 | -3.7242
-13 | -0.6697 | 0.17797 | 0.0446 | -3.763
-12.5 | -0.6688 | 0.17538 | 0.039 | -3.8134
-12 | -0.6367 | 0.1596 | 0.0407 | -3.9893
-11.5 | -0.626 | 0.15294 | 0.0376 | -4.0931
-11 | -0.6235 | 0.14859 | 0.0326 | -4.1961
-10.5 | -0.6131 | 0.14054 | 0.0298 | -4.3625
-10 | -0.596 | 0.1315 | 0.029 | -4.5323
-9.5 | -0.5949 | 0.12651 | 0.0241 | -4.7024
-9 | -0.5828 | 0.11783 | 0.0224 | -4.9461
-8.5 | -0.5757 | 0.11105 | 0.0195 | -5.1842
-8 | -0.5854 | 0.10688 | 0.011 | -5.4772
-7.5 | -0.5681 | 0.09742 | 0.0112 | -5.8315
-7 | -0.5558 | 0.08953 | 0.0083 | -6.208
-6.5 | -0.5446 | 0.08268 | 0.0019 | -6.5868
-6 | -0.5281 | 0.07528 | -0.0012 | -7.0151
-5.5 | -0.2067 | 0.04948 | 0.0204 | -4.1774
-5 | -0.1826 | 0.0444 | 0.0177 | -4.1126
-4 | -0.2827 | 0.04446 | 0.0427 | -6.3585
-3 | -0.3508 | 0.03344 | 0.0069 | -10.4904
-2.5 | -0.2319 | 0.02897 | -0.0084 | -8.0048
-2 | -0.1616 | 0.02629 | -0.0071 | -6.1468
-1.5 | -0.0998 | 0.0239 | -0.0046 | -4.1757
-1 | -0.0405 | 0.02118 | -0.0027 | -1.9122
-0.5 | 0.0146 | 0.01908 | -0.0005 | 0.7652
0 | 0.0609 | 0.01689 | 0.0017 | 3.6057
0.5 | 0.1375 | 0.0141 | -0.0003 | 9.7518
1 | 0.1777 | 0.01435 | 0.0019 | 12.3833
1.5 | 0.2115 | 0.01493 | 0.0039 | 14.1661
2 | 0.3815 | 0.01568 | -0.0178 | 24.3304
2.5 | 0.4211 | 0.01722 | -0.011 | 24.4541
3 | 0.4681 | 0.01881 | -0.0083 | 24.8857
3.5 | 0.5176 | 0.02045 | -0.0067 | 25.3105
4 | 0.5679 | 0.02227 | -0.0057 | 25.5007
4.5 | 0.6179 | 0.02438 | -0.0048 | 25.3445
5 | 0.6669 | 0.02687 | -0.0041 | 24.8195
5.5 | 0.7146 | 0.02979 | -0.0033 | 23.9879
6 | 0.7597 | 0.03328 | -0.0024 | 22.8275
6.5 | 0.8012 | 0.03625 | -0.0001 | 22.1021
7 | 0.8347 | 0.03157 | 0.0085 | 26.4397
7.5 | 0.8724 | 0.03585 | 0.0115 | 24.3347
8 | 0.9038 | 0.04414 | 0.0134 | 20.4758
8.5 | 0.9202 | 0.05307 | 0.0141 | 17.3394
9 | 0.913 | 0.0647 | 0.0124 | 14.1113
9.5 | 0.8589 | 0.08181 | 0.0021 | 10.4987
10.5 | 0.8033 | 0.11558 | -0.0211 | 6.9502
11 | 0.7665 | 0.13511 | -0.0379 | 5.6732
11.5 | 0.7728 | 0.14432 | -0.0406 | 5.3548
12 | 0.7864 | 0.15488 | -0.0426 | 5.0775
12.5 | 0.7814 | 0.16105 | -0.0467 | 4.8519
13 | 0.7882 | 0.16907 | -0.0496 | 4.662
13.5 | 0.801 | 0.17769 | -0.0518 | 4.5079
14 | 0.8147 | 0.18593 | -0.0542 | 4.3818
14.5 | 0.82 | 0.19273 | -0.0584 | 4.2547
15 | 0.8409 | 0.20257 | -0.06 | 4.1512
15.5 | 0.8441 | 0.20758 | -0.0652 | 4.0664
16 | 0.8737 | 0.2213 | -0.0656 | 3.948
16.5 | 0.8712 | 0.2219 | -0.0723 | 3.9261
17 | 0.8911 | 0.23166 | -0.0745 | 3.8466
17.5 | 0.9015 | 0.23623 | -0.0793 | 3.8162
18 | 0.921 | 0.24637 | -0.0818 | 3.7383
18.5 | 0.9308 | 0.25001 | -0.0875 | 3.7231
19 | 0.9575 | 0.26502 | -0.088 | 3.6129
19.5 | 0.962 | 0.26414 | -0.0954 | 3.642
20 | 0.9781 | 0.2707 | -0.0993 | 3.6132

## 3. Re 50k Mach 0.10 (1)
BIGFOIL.COM POLAR EXPORT
NACA23105
NACA23105 |  |  |  | Cl Max: | 0.657 | at alpha= | 5 | deg
JavaFoil+Calcfoil stall+Eppler ext transition |  |  |  | L/D Max: | 38.089 | at alpha= | 5 | deg
Re: | 50000 |  |  | Cd Min: | 0.00974 | at alpha= | 0 | deg
Mach: | 0.1 |  |  | Cl=0 at alpha= | -0.83333 | deg
|  |  |  | @ Cl=0.1, Cd= | 0.0099347
|  |  |  | @ Cl=0.4, Cd= | 0.01856
|  |  |  | @ Cl=0.6, Cd= | 0.10654
alpha (deg) | Cl | Cd | Cm | Cl/Cd
-10.5 | -0.13 | 0.21345 | 0.001 | -0.61
-10 | -0.144 | 0.19751 | 0.001 | -0.729
-9.5 | -0.159 | 0.17876 | 0.001 | -0.887
-9 | -0.174 | 0.15755 | 0.001 | -1.104
-8.5 | -0.19 | 0.14927 | 0.001 | -1.272
-8 | -0.206 | 0.13431 | 0.001 | -1.533
-7.5 | -0.222 | 0.16391 | 0.001 | -1.351
-7 | -0.236 | 0.14007 | 0.001 | -1.683
-6.5 | -0.248 | 0.12257 | 0.001 | -2.021
-6 | -0.253 | 0.10643 | 0.001 | -2.38
-5.5 | -0.254 | 0.0894 | 0.001 | -2.845
-5 | -0.25 | 0.079 | 0.001 | -3.166
-4.5 | -0.24 | 0.07274 | 0 | -3.3
-4 | -0.224 | 0.06189 | 0 | -3.614
-3.5 | -0.201 | 0.05684 | 0 | -3.536
-3 | -0.172 | 0.0505 | 0 | -3.414
-2.5 | -0.139 | 0.04547 | 0 | -3.046
-2 | -0.1 | 0.04183 | 0 | -2.399
-1.5 | -0.059 | 0.03862 | 0 | -1.525
-1 | -0.015 | 0.03655 | 0 | -0.414
-0.5 | 0.03 | 0.035 | 0 | 0.859
0 | 0.095 | 0.00974 | 0 | 9.728
0.5 | 0.152 | 0.01196 | 0 | 12.741
1 | 0.21 | 0.01213 | 0 | 17.311
1.5 | 0.267 | 0.01705 | 0 | 15.672
2 | 0.324 | 0.01737 | 0 | 18.665
2.5 | 0.381 | 0.01826 | 0 | 20.892
3 | 0.438 | 0.01916 | 0 | 22.876
3.5 | 0.495 | 0.01828 | 0 | 27.091
4 | 0.552 | 0.01744 | 0 | 31.636
4.5 | 0.606 | 0.01723 | 0 | 35.167
5 | 0.657 | 0.01726 | -0.001 | 38.089
5.5 | 0.565 | 0.04406 | 0 | 12.817
6 | 0.599 | 0.04794 | 0 | 12.486
6.5 | 0.625 | 0.0533 | 0 | 11.723
7 | 0.643 | 0.05916 | 0 | 10.875
7.5 | 0.653 | 0.0671 | 0 | 9.729
8 | 0.653 | 0.07581 | 0 | 8.61
8.5 | 0.643 | 0.08478 | -0.001 | 7.583
9 | 0.624 | 0.09815 | -0.001 | 6.358
9.5 | 0.597 | 0.11054 | -0.001 | 5.404
10 | 0.565 | 0.10654 | -0.001 | 5.301

## 4. Re 50k Mach 0.10 (2)
BIGFOIL.COM POLAR EXPORT
NACA23105
NACA23105 |  |  |  | Cl Max: | 0.9815 | at alpha= | 20 | deg
XFOIL ncrit=9 |  |  |  | L/D Max: | 26.4428 | at alpha= | 7 | deg
Re: | 50000 |  |  | Cd Min: | 0.27358 | at alpha= | -20 | deg
Mach: | 0.1 |  |  | Cl=0 at alpha= | -0.63196 | deg
|  |  |  | @ Cl=0.1, Cd= | 0.015523
|  |  |  | @ Cl=0.4, Cd= | 0.016449
|  |  |  | @ Cl=0.6, Cd= | 0.023705
alpha (deg) | Cl | Cd | Cm | Cl/Cd
-20 | -0.8874 | 0.27358 | 0.096 | -3.2437
-19.5 | -0.8757 | 0.2734 | 0.0906 | -3.203
-18.5 | -0.8335 | 0.24711 | 0.0856 | -3.373
-18 | -0.8159 | 0.23971 | 0.0824 | -3.4037
-17.5 | -0.7989 | 0.23325 | 0.0787 | -3.4251
-17 | -0.7824 | 0.22719 | 0.0748 | -3.4438
-16.5 | -0.767 | 0.22211 | 0.0705 | -3.4532
-16 | -0.7551 | 0.21937 | 0.0656 | -3.4421
-15.5 | -0.7486 | 0.21847 | 0.0602 | -3.4266
-15 | -0.7214 | 0.20278 | 0.0593 | -3.5576
-14.5 | -0.7035 | 0.19431 | 0.0569 | -3.6205
-14 | -0.6887 | 0.18761 | 0.0536 | -3.6709
-13.5 | -0.677 | 0.18212 | 0.0497 | -3.7173
-13 | -0.6726 | 0.17925 | 0.0445 | -3.7523
-12.5 | -0.6564 | 0.16967 | 0.0421 | -3.8687
-12 | -0.6369 | 0.1599 | 0.041 | -3.9831
-11.5 | -0.6271 | 0.15356 | 0.0376 | -4.0837
-11 | -0.6262 | 0.14973 | 0.0323 | -4.1822
-10.5 | -0.6075 | 0.13927 | 0.0315 | -4.362
-10 | -0.5963 | 0.13195 | 0.0291 | -4.5191
-9.5 | -0.5976 | 0.12757 | 0.0236 | -4.6845
-9 | -0.5802 | 0.11776 | 0.0233 | -4.927
-8.5 | -0.5777 | 0.11185 | 0.019 | -5.165
-8 | -0.5693 | 0.10402 | 0.0168 | -5.473
-7.5 | -0.5706 | 0.09832 | 0.0101 | -5.8035
-7 | -0.5576 | 0.09027 | 0.0074 | -6.177
-6.5 | -0.5472 | 0.08386 | 0.0004 | -6.5252
-6 | -0.5288 | 0.07471 | 0.0013 | -7.078
-5.5 | -0.2069 | 0.04963 | 0.0205 | -4.1688
-5 | -0.1827 | 0.04453 | 0.0178 | -4.1029
-3 | -0.3495 | 0.03356 | 0.0057 | -10.4142
-2.5 | -0.2333 | 0.02907 | -0.0084 | -8.0255
-2 | -0.1626 | 0.02637 | -0.0071 | -6.1661
-1.5 | -0.1005 | 0.02398 | -0.0047 | -4.191
-1 | -0.041 | 0.02125 | -0.0027 | -1.9294
-0.5 | 0.0147 | 0.01915 | -0.0005 | 0.76762
0 | 0.0611 | 0.01696 | 0.0017 | 3.6026
0.5 | 0.138 | 0.01412 | -0.0003 | 9.7734
1 | 0.1782 | 0.01438 | 0.0019 | 12.3922
1.5 | 0.2111 | 0.015 | 0.004 | 14.0733
2 | 0.3832 | 0.01578 | -0.0173 | 24.2839
2.5 | 0.4229 | 0.01736 | -0.0109 | 24.3606
3 | 0.4706 | 0.01895 | -0.0083 | 24.8338
3.5 | 0.5205 | 0.02061 | -0.0068 | 25.2547
4 | 0.571 | 0.02244 | -0.0056 | 25.4456
4.5 | 0.6212 | 0.02463 | -0.0049 | 25.2213
5 | 0.6704 | 0.02718 | -0.0042 | 24.6652
5.5 | 0.7181 | 0.03021 | -0.0034 | 23.7703
6 | 0.763 | 0.03377 | -0.0025 | 22.594
6.5 | 0.8061 | 0.03592 | 0.001 | 22.4415
7 | 0.8385 | 0.03171 | 0.0091 | 26.4428
7.5 | 0.876 | 0.03668 | 0.012 | 23.8822
8 | 0.9043 | 0.04554 | 0.0136 | 19.8573
8.5 | 0.9197 | 0.05425 | 0.0142 | 16.953
9 | 0.91 | 0.06578 | 0.0122 | 13.834
9.5 | 0.8578 | 0.08258 | 0.0019 | 10.3875
11.5 | 0.7725 | 0.14471 | -0.0409 | 5.3383
12 | 0.7881 | 0.15555 | -0.0427 | 5.0665
12.5 | 0.7813 | 0.16144 | -0.0471 | 4.8396
13 | 0.7897 | 0.1697 | -0.0499 | 4.6535
13.5 | 0.8035 | 0.17851 | -0.052 | 4.5011
14 | 0.8142 | 0.186 | -0.0549 | 4.3774
14.5 | 0.8223 | 0.19347 | -0.0587 | 4.2503
15 | 0.8395 | 0.20208 | -0.061 | 4.1543
15.5 | 0.8465 | 0.20832 | -0.0656 | 4.0635
16 | 0.8779 | 0.22282 | -0.0658 | 3.94
16.5 | 0.8737 | 0.22261 | -0.0729 | 3.9248
17 | 0.8952 | 0.23311 | -0.0747 | 3.8402
17.5 | 0.9038 | 0.23682 | -0.0801 | 3.8164
18 | 0.9253 | 0.24797 | -0.0821 | 3.7315
18.5 | 0.9339 | 0.25083 | -0.0882 | 3.7232
19 | 0.9624 | 0.26711 | -0.0884 | 3.603
19.5 | 0.9659 | 0.2653 | -0.096 | 3.6408
20 | 0.9815 | 0.27149 | -0.1002 | 3.6152

## 5. Re 50k Mach 0.25 (1)
BIGFOIL.COM POLAR EXPORT
NACA23105
NACA23105 |  |  |  | Cl Max: | 0.674 | at alpha= | 5 | deg
JavaFoil+Calcfoil stall+Eppler ext transition |  |  |  | L/D Max: | 38.29 | at alpha= | 5 | deg
Re: | 50000 |  |  | Cd Min: | 0.00995 | at alpha= | 0 | deg
Mach: | 0.25 |  |  | Cl=0 at alpha= | -0.83696 | deg
|  |  |  | @ Cl=0.1, Cd= | 0.01006
|  |  |  | @ Cl=0.4, Cd= | 0.1291
|  |  |  | @ Cl=0.6, Cd= | 0.1291
alpha (deg) | Cl | Cd | Cm | Cl/Cd
-9.5 | -0.047 | 0.16157 | 0.001 | -0.293
-9 | -0.045 | 0.14002 | 0.001 | -0.319
-8.5 | -0.042 | 0.20937 | 0.001 | -0.2
-8 | -0.039 | 0.18049 | 0.001 | -0.217
-7.5 | -0.036 | 0.15461 | 0.001 | -0.236
-7 | -0.068 | 0.13265 | 0.001 | -0.514
-6.5 | -0.125 | 0.1145 | 0.001 | -1.089
-6 | -0.16 | 0.09879 | 0.001 | -1.615
-5.5 | -0.185 | 0.11485 | 0.001 | -1.613
-5 | -0.202 | 0.09761 | 0.001 | -2.073
-4.5 | -0.209 | 0.0819 | 0.001 | -2.558
-4 | -0.206 | 0.07085 | 0 | -2.911
-3.5 | -0.193 | 0.06061 | 0 | -3.179
-3 | -0.17 | 0.05301 | 0 | -3.202
-2.5 | -0.139 | 0.0489 | 0 | -2.839
-2 | -0.102 | 0.04331 | 0 | -2.348
-1.5 | -0.06 | 0.03929 | 0 | -1.529
-1 | -0.015 | 0.03711 | 0 | -0.417
-0.5 | 0.031 | 0.03557 | 0 | 0.867
0 | 0.097 | 0.00995 | 0 | 9.78
0.5 | 0.157 | 0.01216 | 0 | 12.874
1 | 0.216 | 0.01226 | 0 | 17.596
1.5 | 0.274 | 0.01724 | 0 | 15.92
2 | 0.333 | 0.01756 | 0 | 18.977
2.5 | 0.392 | 0.01856 | 0 | 21.11
3 | 0.45 | 0.01932 | 0 | 23.317
3.5 | 0.509 | 0.01856 | 0 | 27.41
4 | 0.567 | 0.01783 | 0 | 31.776
4.5 | 0.622 | 0.01851 | 0 | 33.585
5 | 0.674 | 0.0176 | -0.001 | 38.29
5.5 | 0.578 | 0.04448 | 0 | 12.984
6 | 0.61 | 0.04876 | 0 | 12.502
6.5 | 0.631 | 0.05472 | 0 | 11.536
7 | 0.641 | 0.06333 | 0 | 10.12
7.5 | 0.636 | 0.07347 | 0 | 8.659
8 | 0.615 | 0.08442 | 0 | 7.287
8.5 | 0.577 | 0.09799 | -0.001 | 5.891
9 | 0.523 | 0.09747 | -0.001 | 5.366
9.5 | 0.455 | 0.11689 | -0.001 | 3.892
10 | 0.376 | 0.1291 | -0.001 | 2.911

## 6. Re 50k Mach 0.25 (2)
BIGFOIL.COM POLAR EXPORT
NACA23105
NACA23105 |  |  |  | Cl Max: | 0.905 | at alpha= | 8 | deg
XFOIL ncrit=9 |  |  |  | L/D Max: | 25.0746 | at alpha= | 4 | deg
Re: | 50000 |  |  | Cd Min: | 0.28569 | at alpha= | -20 | deg
Mach: | 0.25 |  |  | Cl=0 at alpha= | -0.62693 | deg
|  |  |  | @ Cl=0.1, Cd= | 0.015827
|  |  |  | @ Cl=0.4, Cd= | 0.016843
|  |  |  | @ Cl=0.6, Cd= | 0.024018
alpha (deg) | Cl | Cd | Cm | Cl/Cd
-20 | -0.9115 | 0.28569 | 0.0985 | -3.1905
-19 | -0.8676 | 0.25765 | 0.0932 | -3.3674
-18.5 | -0.8491 | 0.24991 | 0.0897 | -3.3976
-18 | -0.8312 | 0.24327 | 0.0857 | -3.4168
-17.5 | -0.8135 | 0.23701 | 0.0816 | -3.4323
-17 | -0.7968 | 0.23182 | 0.0771 | -3.4371
-16.5 | -0.7834 | 0.2292 | 0.0719 | -3.418
-16 | -0.7748 | 0.22848 | 0.0665 | -3.3911
-15.5 | -0.7471 | 0.21216 | 0.0652 | -3.5214
-15 | -0.728 | 0.2035 | 0.0625 | -3.5774
-14.5 | -0.7116 | 0.19669 | 0.0591 | -3.6179
-14 | -0.6978 | 0.19109 | 0.055 | -3.6517
-13.5 | -0.6915 | 0.1885 | 0.0497 | -3.6684
-13 | -0.6725 | 0.17822 | 0.0474 | -3.7734
-12.5 | -0.6531 | 0.16884 | 0.0457 | -3.8682
-12 | -0.6416 | 0.16248 | 0.0421 | -3.9488
-11.5 | -0.6394 | 0.15902 | 0.0368 | -4.0209
-11 | -0.6181 | 0.14789 | 0.036 | -4.1795
-10.5 | -0.6062 | 0.14072 | 0.0333 | -4.3078
-10 | -0.6072 | 0.13673 | 0.0277 | -4.4409
-9.5 | -0.5864 | 0.12626 | 0.0276 | -4.6444
-9 | -0.5839 | 0.12071 | 0.0232 | -4.8372
-8.5 | -0.5703 | 0.11214 | 0.0218 | -5.0856
-8 | -0.5765 | 0.10754 | 0.0156 | -5.3608
-7.5 | -0.5671 | 0.09947 | 0.0139 | -5.7012
-7 | -0.5591 | 0.09215 | 0.0098 | -6.0673
-6.5 | -0.5451 | 0.08385 | 0.0088 | -6.5009
-6 | -0.5361 | 0.07707 | 0.0044 | -6.956
-5.5 | -0.2082 | 0.0504 | 0.0207 | -4.131
-5 | -0.1835 | 0.04522 | 0.0179 | -4.0579
-4.5 | -0.193 | 0.04303 | 0.0234 | -4.4852
-4 | -0.2957 | 0.04578 | 0.0442 | -6.4592
-3 | -0.3575 | 0.0345 | 0.0067 | -10.3623
-2.5 | -0.2409 | 0.02965 | -0.0085 | -8.1248
-2 | -0.1684 | 0.02685 | -0.0074 | -6.2719
-1.5 | -0.1046 | 0.02438 | -0.005 | -4.2904
-1 | -0.0435 | 0.02165 | -0.0029 | -2.0092
-0.5 | 0.0148 | 0.01938 | -0.0008 | 0.76367
0 | 0.0624 | 0.0173 | 0.0017 | 3.6069
0.5 | 0.1405 | 0.01424 | -0.0004 | 9.8666
1 | 0.1801 | 0.01457 | 0.0021 | 12.361
1.5 | 0.2348 | 0.01561 | -0.0014 | 15.0416
2 | 0.3892 | 0.01645 | -0.0146 | 23.6596
2.5 | 0.4337 | 0.01807 | -0.0102 | 24.0011
3 | 0.484 | 0.01968 | -0.008 | 24.5935
3.5 | 0.5362 | 0.02146 | -0.0068 | 24.986
4 | 0.588 | 0.02345 | -0.0056 | 25.0746
4.5 | 0.6393 | 0.02588 | -0.0048 | 24.7025
5 | 0.6894 | 0.02874 | -0.004 | 23.9875
5.5 | 0.7373 | 0.03216 | -0.0031 | 22.926
6 | 0.7806 | 0.03639 | -0.0023 | 21.4509
6.5 | 0.823 | 0.03619 | 0.0041 | 22.7411
7 | 0.8578 | 0.03519 | 0.0113 | 24.3762
7.5 | 0.8894 | 0.04197 | 0.0136 | 21.1913
8 | 0.905 | 0.05174 | 0.0141 | 17.4913
8.5 | 0.8935 | 0.06354 | 0.0114 | 14.062
9 | 0.8748 | 0.07491 | 0.0072 | 11.678
9.5 | 0.8219 | 0.0937 | -0.0097 | 8.7716
10.5 | 0.7978 | 0.11959 | -0.0236 | 6.6711
11 | 0.6457 | 0.13194 | -0.0308 | 4.8939
11.5 | 0.646 | 0.13969 | -0.0325 | 4.6245
12 | 0.6427 | 0.14593 | -0.0344 | 4.4042
13 | 0.6405 | 0.15773 | -0.0387 | 4.0607

## 7. Re 50k Mach 0.50 (1)
BIGFOIL.COM POLAR EXPORT
NACA23105
NACA23105 |  |  |  | Cl Max: | 1.132 | at alpha= | 20 | deg
JavaFoil+Calcfoil stall+Eppler ext transition |  |  |  | L/D Max: | 30.049 | at alpha= | 3.5 | deg
Re: | 50000 |  |  | Cd Min: | 0.01296 | at alpha= | 0.5 | deg
Mach: | 0.5 |  |  | Cl=0 at alpha= | -0.83333 | deg
|  |  |  | @ Cl=0.1, Cd= | 0.016018
|  |  |  | @ Cl=0.4, Cd= | 0.018502
|  |  |  | @ Cl=0.6, Cd= | 0.044618
alpha (deg) | Cl | Cd | Cm | Cl/Cd
-20 | -0.956 | 0.42667 | 0 | -2.241
-19.5 | -0.931 | 0.40123 | 0 | -2.321
-19 | -0.908 | 0.38561 | 0 | -2.354
-18.5 | -0.884 | 0.37925 | 0 | -2.331
-18 | -0.86 | 0.37445 | 0 | -2.297
-17.5 | -0.835 | 0.3595 | 0 | -2.324
-17 | -0.811 | 0.3535 | 0 | -2.295
-16.5 | -0.788 | 0.34837 | 0 | -2.261
-16 | -0.764 | 0.33445 | 0.001 | -2.283
-15.5 | -0.738 | 0.31857 | 0.001 | -2.318
-15 | -0.714 | 0.31275 | 0.001 | -2.284
-14.5 | -0.69 | 0.30771 | 0.001 | -2.243
-14 | -0.666 | 0.32801 | 0.001 | -2.03
-13.5 | -0.641 | 0.29663 | 0.001 | -2.16
-13 | -0.616 | 0.29312 | 0.001 | -2.102
-12.5 | -0.592 | 0.28972 | 0.001 | -2.042
-12 | -0.567 | 0.27639 | 0.001 | -2.05
-11.5 | -0.542 | 0.2618 | 0.001 | -2.07
-11 | -0.517 | 0.26262 | 0.001 | -1.969
-10.5 | -0.492 | 0.24609 | 0.001 | -2.001
-10 | -0.467 | 0.24347 | 0.001 | -1.919
-9.5 | -0.442 | 0.23912 | 0.001 | -1.85
-9 | -0.417 | 0.23547 | 0.001 | -1.772
-8.5 | -0.392 | 0.23397 | 0.001 | -1.675
-8 | -0.367 | 0.2233 | 0.001 | -1.643
-7.5 | -0.342 | 0.22116 | 0.001 | -1.545
-7 | -0.316 | 0.20094 | 0.001 | -1.574
-6.5 | -0.291 | 0.19548 | 0.001 | -1.488
-6 | -0.266 | 0.19104 | 0.001 | -1.39
-5.5 | -0.24 | 0.12835 | 0.001 | -1.87
-5 | -0.215 | 0.08093 | 0.001 | -2.652
-4.5 | -0.189 | 0.06513 | 0.001 | -2.903
-4 | -0.163 | 0.08576 | 0.001 | -1.905
-3.5 | -0.138 | 0.06239 | 0.001 | -2.208
-3 | -0.112 | 0.08325 | 0.001 | -1.346
-2.5 | -0.086 | 0.05514 | 0.001 | -1.565
-2 | -0.083 | 0.0616 | 0 | -1.343
-1.5 | -0.063 | 0.04631 | 0 | -1.352
-1 | -0.017 | 0.0401 | 0 | -0.421
-0.5 | 0.034 | 0.03704 | 0 | 0.923
0 | 0.108 | 0.01347 | 0 | 8.053
0.5 | 0.175 | 0.01296 | 0 | 13.49
1 | 0.241 | 0.01296 | 0 | 18.588
1.5 | 0.307 | 0.01789 | 0.001 | 17.139
2 | 0.372 | 0.01832 | 0 | 20.311
2.5 | 0.438 | 0.01875 | 0 | 23.333
3 | 0.503 | 0.02087 | 0 | 24.098
3.5 | 0.567 | 0.01888 | 0 | 30.049
4 | 0.556 | 0.02799 | 0 | 19.87
4.5 | 0.584 | 0.03594 | 0 | 16.239
5 | 0.594 | 0.0432 | 0 | 13.75
5.5 | 0.621 | 0.04958 | 0 | 12.523
6 | 0.61 | 0.06387 | 0 | 9.556
6.5 | 0.385 | 0.07137 | 0 | 5.4
7 | 0.412 | 0.07785 | 0 | 5.294
7.5 | 0.439 | 0.12834 | -0.001 | 3.419
8 | 0.466 | 0.18992 | -0.001 | 2.452
8.5 | 0.493 | 0.20756 | -0.001 | 2.373
9 | 0.519 | 0.20995 | -0.001 | 2.473
9.5 | 0.546 | 0.21402 | -0.001 | 2.553
10 | 0.574 | 0.2241 | -0.001 | 2.56
10.5 | 0.601 | 0.23636 | -0.001 | 2.541
11 | 0.628 | 0.24569 | -0.002 | 2.556
11.5 | 0.655 | 0.27355 | -0.002 | 2.396
12 | 0.683 | 0.28183 | -0.002 | 2.424
12.5 | 0.71 | 0.2896 | -0.002 | 2.452
13 | 0.738 | 0.31359 | -0.002 | 2.353
13.5 | 0.766 | 0.32851 | -0.003 | 2.332
14 | 0.793 | 0.3361 | -0.003 | 2.36
14.5 | 0.821 | 0.36115 | -0.003 | 2.274
15 | 0.849 | 0.36135 | -0.003 | 2.349
15.5 | 0.877 | 0.36432 | -0.003 | 2.407
16 | 0.906 | 0.38846 | -0.004 | 2.332
16.5 | 0.933 | 0.39075 | -0.004 | 2.387
17 | 0.962 | 0.41428 | -0.004 | 2.322
17.5 | 0.989 | 0.41795 | -0.004 | 2.367
18 | 1.018 | 0.42959 | -0.005 | 2.37
18.5 | 1.046 | 0.45473 | -0.005 | 2.299
19 | 1.075 | 0.45509 | -0.005 | 2.362
19.5 | 1.102 | 0.48284 | -0.006 | 2.283
20 | 1.132 | 0.48529 | -0.006 | 2.332

## 8. Re 50k Mach 0.50 (2)
BIGFOIL.COM POLAR EXPORT
NACA23105
NACA23105 |  |  |  | Cl Max: | 0.8485 | at alpha= | 6.5 | deg
XFOIL ncrit=9 |  |  |  | L/D Max: | 23.6218 | at alpha= | 3 | deg
Re: | 50000 |  |  | Cd Min: | 0.29486 | at alpha= | -20 | deg
Mach: | 0.5 |  |  | Cl=0 at alpha= | -0.58986 | deg
|  |  |  | @ Cl=0.1, Cd= | 0.016663
|  |  |  | @ Cl=0.4, Cd= | 0.01823
|  |  |  | @ Cl=0.6, Cd= | 0.025487
alpha (deg) | Cl | Cd | Cm | Cl/Cd
-20 | -0.9955 | 0.29486 | 0.121 | -3.3762
-19.5 | -0.9736 | 0.28717 | 0.1158 | -3.3903
-19 | -0.952 | 0.28054 | 0.1102 | -3.3935
-18.5 | -0.9325 | 0.27737 | 0.1038 | -3.3619
-17.5 | -0.8872 | 0.25781 | 0.0948 | -3.4413
-17 | -0.864 | 0.24784 | 0.0909 | -3.4861
-16.5 | -0.842 | 0.23979 | 0.0864 | -3.5114
-16 | -0.821 | 0.23271 | 0.0816 | -3.528
-15.5 | -0.8037 | 0.22873 | 0.0757 | -3.5137
-15 | -0.7925 | 0.22768 | 0.0694 | -3.4808
-14.5 | -0.7581 | 0.20897 | 0.0684 | -3.6278
-14 | -0.7374 | 0.20102 | 0.0645 | -3.6683
-13.5 | -0.7223 | 0.19609 | 0.0593 | -3.6835
-13 | -0.7063 | 0.18924 | 0.0548 | -3.7323
-12.5 | -0.6806 | 0.17787 | 0.0528 | -3.8264
-12 | -0.6681 | 0.17242 | 0.0481 | -3.8748
-11.5 | -0.6503 | 0.16377 | 0.0448 | -3.9708
-11 | -0.6321 | 0.15541 | 0.042 | -4.0673
-10.5 | -0.634 | 0.15295 | 0.0357 | -4.1451
-10 | -0.6066 | 0.14101 | 0.0351 | -4.3018
-9.5 | -0.5904 | 0.13252 | 0.0329 | -4.4552
-9 | -0.579 | 0.12502 | 0.0302 | -4.6313
-8.5 | -0.5685 | 0.11766 | 0.0277 | -4.8317
-8 | -0.5639 | 0.11124 | 0.0246 | -5.0692
-7.5 | -0.5505 | 0.10307 | 0.0237 | -5.341
-7 | -0.5455 | 0.09635 | 0.0225 | -5.6617
-6 | -0.5233 | 0.08207 | 0.0309 | -6.3763
-5.5 | -0.2135 | 0.05376 | 0.0216 | -3.9714
-5 | -0.1862 | 0.0482 | 0.0186 | -3.8631
-4.5 | -0.2361 | 0.04885 | 0.033 | -4.8332
-4 | -0.348 | 0.05096 | 0.0479 | -6.8289
-3.5 | -0.3647 | 0.03131 | 0.0378 | -11.648
-3 | -0.3625 | 0.0379 | 0.0002 | -9.5646
-2.5 | -0.2687 | 0.03268 | -0.0089 | -8.2222
-2 | -0.1919 | 0.02912 | -0.0085 | -6.59
-1.5 | -0.1224 | 0.02611 | -0.0061 | -4.6879
-1 | -0.0566 | 0.02343 | -0.0034 | -2.4157
-0.5 | 0.0124 | 0.02053 | -0.0017 | 0.60399
0 | 0.0661 | 0.01867 | 0.0014 | 3.5404
0.5 | 0.1095 | 0.0161 | 0.0034 | 6.8012
1 | 0.3258 | 0.01594 | -0.0218 | 20.4391
1.5 | 0.3758 | 0.01749 | -0.0151 | 21.4866
2 | 0.4301 | 0.01915 | -0.0118 | 22.4595
2.5 | 0.4879 | 0.02098 | -0.0101 | 23.2555
3 | 0.5459 | 0.02311 | -0.0089 | 23.6218
3.5 | 0.6028 | 0.02561 | -0.0076 | 23.5377
4 | 0.658 | 0.02872 | -0.0067 | 22.9109
4.5 | 0.709 | 0.03276 | -0.0065 | 21.6422
5 | 0.7536 | 0.03785 | -0.0067 | 19.9102
5.5 | 0.7916 | 0.04368 | -0.0064 | 18.1227
6 | 0.814 | 0.05088 | -0.007 | 15.9984
6.5 | 0.8485 | 0.05341 | 0.0017 | 15.8865
7.5 | 0.8138 | 0.07375 | -0.0078 | 11.0346
8 | 0.7988 | 0.08418 | -0.0134 | 9.4892
8.5 | 0.7882 | 0.09382 | -0.018 | 8.4012
9 | 0.7938 | 0.10215 | -0.0192 | 7.7709
9.5 | 0.7879 | 0.11302 | -0.0249 | 6.9713
10 | 0.791 | 0.12381 | -0.0292 | 6.3888
11.5 | 0.6473 | 0.14314 | -0.0367 | 4.5221

## 9. Re 100k Mach 0.00 (1)
BIGFOIL.COM POLAR EXPORT
NACA23105
NACA23105 |  |  |  | Cl Max: | 0.657 | at alpha= | 8 | deg
JavaFoil+Calcfoil stall+Eppler ext transition |  |  |  | L/D Max: | 47.453 | at alpha= | 5 | deg
Re: | 100000 |  |  | Cd Min: | 0.00729 | at alpha= | 0 | deg
Mach: | 0 |  |  | Cl=0 at alpha= | -0.83333 | deg
|  |  |  | @ Cl=0.1, Cd= | 0.0075465
|  |  |  | @ Cl=0.4, Cd= | 0.16057
|  |  |  | @ Cl=0.6, Cd= | 0.16057
alpha (deg) | Cl | Cd | Cm | Cl/Cd
-11 | -0.148 | 0.17937 | 0.001 | -0.822
-10.5 | -0.159 | 0.16712 | 0.001 | -0.954
-10 | -0.172 | 0.14728 | 0.001 | -1.168
-9.5 | -0.185 | 0.13891 | 0.001 | -1.334
-9 | -0.199 | 0.12354 | 0.001 | -1.612
-8.5 | -0.213 | 0.1134 | 0.001 | -1.881
-8 | -0.227 | 0.10187 | 0.001 | -2.229
-7.5 | -0.24 | 0.09161 | 0.001 | -2.622
-7 | -0.252 | 0.08413 | 0.001 | -2.991
-6.5 | -0.261 | 0.09157 | 0.001 | -2.847
-6 | -0.264 | 0.08154 | 0.001 | -3.233
-5.5 | -0.262 | 0.07314 | 0.001 | -3.583
-5 | -0.256 | 0.06344 | 0.001 | -4.028
-4.5 | -0.244 | 0.05876 | 0 | -4.144
-4 | -0.226 | 0.05287 | 0 | -4.267
-3.5 | -0.202 | 0.04751 | 0 | -4.249
-3 | -0.173 | 0.04314 | 0 | -4
-2.5 | -0.138 | 0.04046 | 0 | -3.42
-2 | -0.1 | 0.03725 | 0 | -2.686
-1.5 | -0.059 | 0.03475 | 0 | -1.688
-1 | -0.015 | 0.03339 | 0 | -0.451
-0.5 | 0.03 | 0.03227 | 0 | 0.927
0 | 0.094 | 0.00729 | 0 | 12.941
0.5 | 0.152 | 0.00977 | 0 | 15.525
1 | 0.209 | 0.01676 | 0.001 | 12.462
1.5 | 0.266 | 0.01446 | 0 | 18.38
2 | 0.323 | 0.0144 | 0 | 22.404
2.5 | 0.38 | 0.0159 | 0 | 23.866
3 | 0.436 | 0.01517 | 0 | 28.749
3.5 | 0.493 | 0.01449 | 0 | 34.006
4 | 0.549 | 0.01381 | 0 | 39.743
4.5 | 0.603 | 0.01348 | 0 | 44.719
5 | 0.654 | 0.01379 | -0.001 | 47.453
5.5 | 0.562 | 0.04102 | 0 | 13.711
6 | 0.596 | 0.04414 | 0 | 13.51
6.5 | 0.623 | 0.04852 | 0 | 12.846
7 | 0.643 | 0.0535 | 0 | 12.018
7.5 | 0.654 | 0.05972 | 0 | 10.957
8 | 0.657 | 0.06501 | 0 | 10.102
8.5 | 0.65 | 0.07332 | -0.001 | 8.869
9 | 0.635 | 0.08219 | -0.001 | 7.731
9.5 | 0.613 | 0.09278 | -0.001 | 6.61
10 | 0.585 | 0.09122 | -0.001 | 6.419
10.5 | 0.553 | 0.09879 | -0.001 | 5.602
11 | 0.519 | 0.10842 | -0.001 | 4.785
11.5 | 0.483 | 0.11943 | -0.001 | 4.045
12 | 0.447 | 0.13133 | -0.001 | 3.406
12.5 | 0.412 | 0.14605 | -0.001 | 2.824
13 | 0.379 | 0.16057 | -0.001 | 2.361

## 10. Re 100k Mach 0.00 (2)
BIGFOIL.COM POLAR EXPORT
NACA23105
NACA23105 |  |  |  | Cl Max: | 0.9731 | at alpha= | 20 | deg
XFOIL ncrit=9 |  |  |  | L/D Max: | 40.6023 | at alpha= | 6.5 | deg
Re: | 100000 |  |  | Cd Min: | 0.26724 | at alpha= | 20 | deg
Mach: | 0 |  |  | Cl=0 at alpha= | -0.56334 | deg
|  |  |  | @ Cl=0.1, Cd= | 0.012943
|  |  |  | @ Cl=0.4, Cd= | 0.012727
|  |  |  | @ Cl=0.6, Cd= | 0.01714
alpha (deg) | Cl | Cd | Cm | Cl/Cd
-20 | -0.8788 | 0.26235 | 0.0988 | -3.3497
-19.5 | -0.862 | 0.25613 | 0.0948 | -3.3655
-19 | -0.8452 | 0.24989 | 0.0909 | -3.3823
-18.5 | -0.8282 | 0.2436 | 0.087 | -3.3998
-18 | -0.8113 | 0.2373 | 0.0831 | -3.4189
-17.5 | -0.7944 | 0.23095 | 0.0793 | -3.4397
-17 | -0.7776 | 0.22458 | 0.0755 | -3.4625
-16.5 | -0.7608 | 0.21828 | 0.0717 | -3.4854
-16 | -0.7442 | 0.21225 | 0.0678 | -3.5062
-15.5 | -0.7287 | 0.20719 | 0.0635 | -3.5171
-15 | -0.716 | 0.20331 | 0.0589 | -3.5217
-14.5 | -0.7058 | 0.19951 | 0.0543 | -3.5377
-14 | -0.6962 | 0.19505 | 0.0496 | -3.5693
-13.5 | -0.6862 | 0.18984 | 0.0451 | -3.6146
-13 | -0.6563 | 0.1709 | 0.0471 | -3.8403
-12.5 | -0.6423 | 0.16337 | 0.0446 | -3.9316
-12 | -0.6296 | 0.15618 | 0.0417 | -4.0312
-11.5 | -0.6177 | 0.14907 | 0.0387 | -4.1437
-11 | -0.6064 | 0.14205 | 0.0356 | -4.2689
-10.5 | -0.5959 | 0.13539 | 0.0322 | -4.4014
-10 | -0.5881 | 0.12979 | 0.0277 | -4.5312
-9.5 | -0.5829 | 0.12484 | 0.0224 | -4.6692
-9 | -0.58 | 0.1197 | 0.0166 | -4.8454
-8.5 | -0.5783 | 0.11393 | 0.0101 | -5.0759
-8 | -0.5685 | 0.1076 | 0.0036 | -5.2835
-7.5 | -0.55 | 0.09296 | 0.0117 | -5.9165
-7 | -0.5376 | 0.08552 | 0.0072 | -6.2862
-6.5 | -0.5194 | 0.07797 | 0.0021 | -6.6615
-6 | -0.4918 | 0.07091 | -0.0036 | -6.9356
-5.5 | -0.4484 | 0.06868 | -0.0089 | -6.5288
-5 | -0.4275 | 0.05582 | -0.009 | -7.6585
-4.5 | -0.3582 | 0.03593 | -0.011 | -9.9694
-3.5 | -0.2875 | 0.02196 | -0.0109 | -13.092
-3 | -0.2486 | 0.01668 | -0.0103 | -14.9041
-2.5 | -0.2142 | 0.01167 | -0.0091 | -18.3548
-2 | -0.1781 | 0.02202 | -0.0062 | -8.0881
-1.5 | -0.1083 | 0.02058 | -0.0037 | -5.2624
-1 | -0.0455 | 0.01949 | 0.0003 | -2.3345
-0.5 | 0.0066 | 0.01691 | 0.0028 | 0.3903
0 | 0.0525 | 0.01452 | 0.0051 | 3.6157
0.5 | 0.0958 | 0.01307 | 0.0076 | 7.3298
1 | 0.1849 | 0.01037 | 0.0012 | 17.8303
1.5 | 0.3142 | 0.0104 | -0.0122 | 30.2115
2 | 0.3557 | 0.01148 | -0.0069 | 30.9843
2.5 | 0.4008 | 0.01275 | -0.0043 | 31.4353
3 | 0.4496 | 0.01382 | -0.0029 | 32.5326
3.5 | 0.4996 | 0.01487 | -0.0018 | 33.5978
4 | 0.5503 | 0.01599 | -0.0009 | 34.4153
4.5 | 0.6013 | 0.01717 | -0.0001 | 35.0204
5 | 0.6521 | 0.01854 | 0.0008 | 35.1726
5.5 | 0.7026 | 0.02 | 0.0016 | 35.13
6 | 0.7521 | 0.02148 | 0.0027 | 35.014
6.5 | 0.7954 | 0.01959 | 0.0047 | 40.6023
7 | 0.8325 | 0.02301 | 0.0072 | 36.1799
7.5 | 0.8702 | 0.02823 | 0.01 | 30.8254
8 | 0.9116 | 0.0337 | 0.0125 | 27.0504
8.5 | 0.9412 | 0.04061 | 0.0146 | 23.1766
9 | 0.9469 | 0.05058 | 0.016 | 18.7208
9.5 | 0.9293 | 0.06104 | 0.0149 | 15.2244
10 | 0.8917 | 0.07153 | 0.0091 | 12.4661
10.5 | 0.8586 | 0.08746 | -0.0046 | 9.8171
11 | 0.8057 | 0.1153 | -0.0223 | 6.9879
11.5 | 0.781 | 0.13557 | -0.0337 | 5.7609
12 | 0.7858 | 0.14491 | -0.037 | 5.4227
12.5 | 0.8015 | 0.15512 | -0.0379 | 5.167
13 | 0.7943 | 0.16193 | -0.0443 | 4.9052
13.5 | 0.8046 | 0.17079 | -0.0469 | 4.711
14 | 0.8111 | 0.17815 | -0.0511 | 4.5529
14.5 | 0.8387 | 0.19003 | -0.0507 | 4.4135
15 | 0.8304 | 0.19417 | -0.059 | 4.2767
15.5 | 0.8515 | 0.20278 | -0.06 | 4.1991
16 | 0.861 | 0.21114 | -0.0646 | 4.0779
16.5 | 0.869 | 0.21703 | -0.0705 | 4.0041
17 | 0.9033 | 0.23267 | -0.0684 | 3.8823
17.5 | 0.9004 | 0.23336 | -0.0769 | 3.8584
18 | 0.912 | 0.23908 | -0.0826 | 3.8146
18.5 | 0.9422 | 0.25483 | -0.0811 | 3.6974
19 | 0.9464 | 0.25628 | -0.0884 | 3.6928
19.5 | 0.9577 | 0.26057 | -0.0951 | 3.6754
20 | 0.9731 | 0.26724 | -0.0995 | 3.6413

## 11. Re 100k Mach 0.10 (1)
BIGFOIL.COM POLAR EXPORT
NACA23105
NACA23105 |  |  |  | Cl Max: | 0.657 | at alpha= | 5 | deg
JavaFoil+Calcfoil stall+Eppler ext transition |  |  |  | L/D Max: | 45.559 | at alpha= | 5 | deg
Re: | 100000 |  |  | Cd Min: | 0.00733 | at alpha= | 0 | deg
Mach: | 0.1 |  |  | Cl=0 at alpha= | -0.83333 | deg
|  |  |  | @ Cl=0.1, Cd= | 0.0075458
|  |  |  | @ Cl=0.4, Cd= | 0.015697
|  |  |  | @ Cl=0.6, Cd= | 0.09429
alpha (deg) | Cl | Cd | Cm | Cl/Cd
-10.5 | -0.13 | 0.16991 | 0.001 | -0.767
-10 | -0.144 | 0.15387 | 0.001 | -0.936
-9.5 | -0.159 | 0.14265 | 0.001 | -1.112
-9 | -0.174 | 0.12623 | 0.001 | -1.378
-8.5 | -0.19 | 0.12123 | 0.001 | -1.567
-8 | -0.206 | 0.1091 | 0.001 | -1.888
-7.5 | -0.222 | 0.09771 | 0.001 | -2.267
-7 | -0.236 | 0.08449 | 0.001 | -2.791
-6.5 | -0.248 | 0.07683 | 0.001 | -3.224
-6 | -0.253 | 0.08576 | 0.001 | -2.954
-5.5 | -0.254 | 0.07371 | 0.001 | -3.45
-5 | -0.25 | 0.06598 | 0.001 | -3.791
-4.5 | -0.24 | 0.0591 | 0 | -4.061
-4 | -0.224 | 0.05325 | 0 | -4.2
-3.5 | -0.201 | 0.0478 | 0 | -4.204
-3 | -0.172 | 0.04334 | 0 | -3.978
-2.5 | -0.139 | 0.04058 | 0 | -3.414
-2 | -0.1 | 0.03704 | 0 | -2.709
-1.5 | -0.059 | 0.03486 | 0 | -1.689
-1 | -0.015 | 0.03337 | 0 | -0.453
-0.5 | 0.03 | 0.03232 | 0 | 0.93
0 | 0.095 | 0.00733 | 0 | 12.932
0.5 | 0.152 | 0.00979 | 0 | 15.567
1 | 0.21 | 0.01678 | 0.001 | 12.508
1.5 | 0.267 | 0.01448 | 0 | 18.454
2 | 0.324 | 0.01443 | 0 | 22.477
2.5 | 0.381 | 0.01594 | 0 | 23.927
3 | 0.438 | 0.01521 | 0 | 28.814
3.5 | 0.495 | 0.01453 | 0 | 34.091
4 | 0.552 | 0.01384 | 0 | 39.844
4.5 | 0.606 | 0.01353 | 0 | 44.793
5 | 0.657 | 0.01443 | -0.001 | 45.559
5.5 | 0.565 | 0.04103 | 0 | 13.764
6 | 0.599 | 0.04439 | 0 | 13.484
6.5 | 0.625 | 0.04842 | 0 | 12.904
7 | 0.643 | 0.05404 | 0 | 11.906
7.5 | 0.653 | 0.06017 | 0 | 10.85
8 | 0.653 | 0.06695 | 0 | 9.75
8.5 | 0.643 | 0.07385 | -0.001 | 8.706
9 | 0.624 | 0.08396 | -0.001 | 7.432
9.5 | 0.597 | 0.09387 | -0.001 | 6.364
10 | 0.565 | 0.09429 | -0.001 | 5.99

## 12. Re 100k Mach 0.10 (2)
BIGFOIL.COM POLAR EXPORT
NACA23105
NACA23105 |  |  |  | Cl Max: | 0.9768 | at alpha= | 20 | deg
XFOIL ncrit=9 |  |  |  | L/D Max: | 41.4619 | at alpha= | 6.5 | deg
Re: | 100000 |  |  | Cd Min: | 0.2682 | at alpha= | 20 | deg
Mach: | 0.1 |  |  | Cl=0 at alpha= | -0.55767 | deg
|  |  |  | @ Cl=0.1, Cd= | 0.013191
|  |  |  | @ Cl=0.4, Cd= | 0.012752
|  |  |  | @ Cl=0.6, Cd= | 0.017198
alpha (deg) | Cl | Cd | Cm | Cl/Cd
-20 | -0.8822 | 0.26315 | 0.0995 | -3.3525
-19.5 | -0.8652 | 0.25689 | 0.0955 | -3.368
-19 | -0.8482 | 0.25061 | 0.0915 | -3.3845
-18.5 | -0.8311 | 0.24428 | 0.0876 | -3.4022
-18 | -0.814 | 0.23795 | 0.0837 | -3.4209
-17.5 | -0.7969 | 0.23157 | 0.0798 | -3.4413
-17 | -0.7799 | 0.22517 | 0.076 | -3.4636
-16.5 | -0.7629 | 0.21887 | 0.0722 | -3.4856
-16 | -0.7462 | 0.21295 | 0.0682 | -3.5041
-15.5 | -0.7308 | 0.20816 | 0.0638 | -3.5108
-15 | -0.7184 | 0.20441 | 0.0591 | -3.5145
-14.5 | -0.7083 | 0.20056 | 0.0545 | -3.5316
-14 | -0.6983 | 0.19597 | 0.0498 | -3.5633
-13.5 | -0.688 | 0.19067 | 0.0453 | -3.6083
-13 | -0.6568 | 0.17107 | 0.0476 | -3.8394
-12.5 | -0.6428 | 0.16368 | 0.045 | -3.9272
-12 | -0.63 | 0.15651 | 0.042 | -4.0253
-11.5 | -0.6179 | 0.1494 | 0.039 | -4.1359
-11 | -0.6065 | 0.14241 | 0.0358 | -4.2588
-10.5 | -0.596 | 0.1359 | 0.0323 | -4.3856
-10 | -0.5888 | 0.13062 | 0.0275 | -4.5077
-9.5 | -0.5839 | 0.12569 | 0.0222 | -4.6456
-9 | -0.5808 | 0.12046 | 0.0163 | -4.8215
-8.5 | -0.5788 | 0.11461 | 0.0099 | -5.0502
-8 | -0.5561 | 0.10067 | 0.0145 | -5.524
-7.5 | -0.5479 | 0.09314 | 0.0126 | -5.8825
-7 | -0.537 | 0.08586 | 0.0079 | -6.2544
-6.5 | -0.5193 | 0.07835 | 0.0024 | -6.628
-6 | -0.4906 | 0.07163 | -0.004 | -6.8491
-5.5 | -0.4508 | 0.06814 | -0.009 | -6.6158
-5 | -0.4293 | 0.0561 | -0.0088 | -7.6524
-4.5 | -0.3775 | 0.05456 | -0.0101 | -6.919
-4 | -0.3476 | 0.0434 | -0.0104 | -8.0092
-3.5 | -0.3029 | 0.03817 | -0.0101 | -7.9356
-3 | -0.2624 | 0.03251 | -0.0094 | -8.0714
-2.5 | -0.2257 | 0.02688 | -0.0081 | -8.3966
-1.5 | -0.0999 | 0.0082 | -0.0048 | -12.1829
-1 | -0.0418 | 0.00726 | -0.0009 | -5.7576
0 | 0.0527 | 0.0146 | 0.0051 | 3.6096
1 | 0.194 | 0.01039 | -0.0005 | 18.6718
1.5 | 0.3163 | 0.01045 | -0.012 | 30.2679
2 | 0.357 | 0.01159 | -0.0067 | 30.8024
2.5 | 0.4029 | 0.01283 | -0.0043 | 31.403
3 | 0.4521 | 0.0139 | -0.0029 | 32.5252
3.5 | 0.5023 | 0.01497 | -0.0018 | 33.5538
4 | 0.5534 | 0.01609 | -0.0008 | 34.394
4.5 | 0.6047 | 0.01731 | 0 | 34.9336
5 | 0.6559 | 0.01868 | 0.0009 | 35.1124
5.5 | 0.7067 | 0.02022 | 0.0018 | 34.9505
6 | 0.7564 | 0.02159 | 0.0029 | 35.0347
6.5 | 0.7998 | 0.01929 | 0.0051 | 41.4619
7 | 0.8368 | 0.02337 | 0.0077 | 35.8066
7.5 | 0.8747 | 0.02875 | 0.0105 | 30.4243
8 | 0.9149 | 0.03446 | 0.0131 | 26.5496
8.5 | 0.9419 | 0.04162 | 0.0151 | 22.6309
9 | 0.9438 | 0.05163 | 0.0162 | 18.2801
9.5 | 0.9219 | 0.06199 | 0.0145 | 14.8718
10 | 0.8823 | 0.07361 | 0.0059 | 11.9861
10.5 | 0.8523 | 0.08969 | -0.0067 | 9.5027
11 | 0.8178 | 0.11133 | -0.0188 | 7.3457
11.5 | 0.7813 | 0.13601 | -0.034 | 5.7444
12 | 0.7856 | 0.14542 | -0.0374 | 5.4023
12.5 | 0.8043 | 0.15591 | -0.0378 | 5.1587
13 | 0.7934 | 0.16258 | -0.0451 | 4.8801
13.5 | 0.8078 | 0.17166 | -0.0468 | 4.7058
14 | 0.8116 | 0.17872 | -0.0517 | 4.5412
14.5 | 0.8423 | 0.19113 | -0.0507 | 4.4069
15 | 0.8322 | 0.1948 | -0.0594 | 4.2721
15.5 | 0.8502 | 0.20279 | -0.0614 | 4.1925
16 | 0.8649 | 0.21235 | -0.0646 | 4.073
16.5 | 0.8713 | 0.21771 | -0.0711 | 4.0021
17 | 0.8936 | 0.22699 | -0.072 | 3.9367
17.5 | 0.9044 | 0.23468 | -0.077 | 3.8538
18 | 0.9149 | 0.23989 | -0.0833 | 3.8138
18.5 | 0.9463 | 0.25632 | -0.0815 | 3.6919
19 | 0.9506 | 0.25779 | -0.0888 | 3.6875
19.5 | 0.9613 | 0.26153 | -0.0957 | 3.6757
20 | 0.9768 | 0.2682 | -0.1003 | 3.6421

## 13. Re 100k Mach 0.25 (1)
BIGFOIL.COM POLAR EXPORT
NACA23105
NACA23105 |  |  |  | Cl Max: | 0.674 | at alpha= | 5 | deg
JavaFoil+Calcfoil stall+Eppler ext transition |  |  |  | L/D Max: | 45.767 | at alpha= | 5 | deg
Re: | 100000 |  |  | Cd Min: | 0.00747 | at alpha= | 0 | deg
Mach: | 0.25 |  |  | Cl=0 at alpha= | -0.83696 | deg
|  |  |  | @ Cl=0.1, Cd= | 0.007593
|  |  |  | @ Cl=0.4, Cd= | 0.10701
|  |  |  | @ Cl=0.6, Cd= | 0.10701
alpha (deg) | Cl | Cd | Cm | Cl/Cd
-9.5 | -0.047 | 0.13085 | 0.001 | -0.361
-9 | -0.045 | 0.11467 | 0.001 | -0.389
-8.5 | -0.042 | 0.10752 | 0.001 | -0.39
-8 | -0.039 | 0.14032 | 0.001 | -0.279
-7.5 | -0.036 | 0.12218 | 0.001 | -0.299
-7 | -0.068 | 0.10713 | 0.001 | -0.636
-6.5 | -0.125 | 0.08973 | 0.001 | -1.39
-6 | -0.16 | 0.07992 | 0.001 | -1.996
-5.5 | -0.185 | 0.07145 | 0.001 | -2.594
-5 | -0.202 | 0.06209 | 0.001 | -3.258
-4.5 | -0.209 | 0.06757 | 0.001 | -3.1
-4 | -0.206 | 0.05937 | 0 | -3.474
-3.5 | -0.193 | 0.05201 | 0 | -3.705
-3 | -0.17 | 0.04643 | 0 | -3.656
-2.5 | -0.139 | 0.04197 | 0 | -3.308
-2 | -0.102 | 0.03841 | 0 | -2.648
-1.5 | -0.06 | 0.0356 | 0 | -1.688
-1 | -0.015 | 0.03378 | 0 | -0.458
-0.5 | 0.031 | 0.03254 | 0 | 0.948
0 | 0.097 | 0.00747 | 0 | 13.024
0.5 | 0.157 | 0.00993 | 0 | 15.773
1 | 0.216 | 0.01695 | 0.001 | 12.722
1.5 | 0.274 | 0.01375 | 0 | 19.963
2 | 0.333 | 0.0139 | 0 | 23.967
2.5 | 0.392 | 0.01467 | 0 | 26.705
3 | 0.45 | 0.01545 | 0 | 29.15
3.5 | 0.509 | 0.01481 | 0 | 34.346
4 | 0.567 | 0.01404 | 0 | 40.357
4.5 | 0.622 | 0.01377 | 0 | 45.177
5 | 0.674 | 0.01473 | -0.001 | 45.767
5.5 | 0.578 | 0.04144 | 0 | 13.937
6 | 0.61 | 0.04526 | 0 | 13.469
6.5 | 0.631 | 0.04982 | 0 | 12.669
7 | 0.641 | 0.05693 | 0 | 11.258
7.5 | 0.636 | 0.06465 | 0 | 9.842
8 | 0.615 | 0.07283 | 0 | 8.448
8.5 | 0.577 | 0.07491 | -0.001 | 7.706
9 | 0.523 | 0.08344 | -0.001 | 6.269
9.5 | 0.455 | 0.09725 | -0.001 | 4.678
10 | 0.376 | 0.10701 | -0.001 | 3.512

## 14. Re 100k Mach 0.25 (2)
BIGFOIL.COM POLAR EXPORT
NACA23105
NACA23105 |  |  |  | Cl Max: | 0.9977 | at alpha= | 20 | deg
XFOIL ncrit=9 |  |  |  | L/D Max: | 39.4522 | at alpha= | 6.5 | deg
Re: | 100000 |  |  | Cd Min: | 0.27371 | at alpha= | 20 | deg
Mach: | 0.25 |  |  | Cl=0 at alpha= | -0.54945 | deg
|  |  |  | @ Cl=0.1, Cd= | 0.013315
|  |  |  | @ Cl=0.4, Cd= | 0.012984
|  |  |  | @ Cl=0.6, Cd= | 0.017406
alpha (deg) | Cl | Cd | Cm | Cl/Cd
-20 | -0.9014 | 0.26778 | 0.1036 | -3.3662
-19.5 | -0.8835 | 0.2613 | 0.0994 | -3.3812
-19 | -0.8655 | 0.25479 | 0.0952 | -3.3969
-18.5 | -0.8474 | 0.24822 | 0.0911 | -3.4139
-18 | -0.8293 | 0.24168 | 0.087 | -3.4314
-17.5 | -0.8112 | 0.23513 | 0.0829 | -3.45
-17 | -0.7931 | 0.22868 | 0.0788 | -3.4682
-16.5 | -0.7752 | 0.22268 | 0.0746 | -3.4812
-16 | -0.7585 | 0.21783 | 0.07 | -3.4821
-15.5 | -0.7445 | 0.21417 | 0.0651 | -3.4762
-15 | -0.7329 | 0.21055 | 0.0603 | -3.4809
-14.5 | -0.7218 | 0.20616 | 0.0555 | -3.5012
-14 | -0.7101 | 0.20085 | 0.0508 | -3.5355
-13.5 | -0.6769 | 0.18053 | 0.0525 | -3.7495
-13 | -0.6611 | 0.1727 | 0.0499 | -3.828
-12.5 | -0.6466 | 0.16554 | 0.0468 | -3.906
-12 | -0.6328 | 0.15838 | 0.0436 | -3.9955
-11.5 | -0.6199 | 0.15135 | 0.0403 | -4.0958
-11 | -0.6082 | 0.14489 | 0.0365 | -4.1977
-10.5 | -0.6001 | 0.13988 | 0.0317 | -4.2901
-10 | -0.5953 | 0.13526 | 0.0262 | -4.4012
-9.5 | -0.5897 | 0.12994 | 0.021 | -4.5382
-9 | -0.5852 | 0.12417 | 0.0154 | -4.7129
-8.5 | -0.5565 | 0.10835 | 0.0209 | -5.1361
-8 | -0.5466 | 0.10119 | 0.0183 | -5.4017
-7.5 | -0.5395 | 0.09435 | 0.0149 | -5.7181
-7 | -0.5333 | 0.08763 | 0.0101 | -6.0858
-6.5 | -0.5166 | 0.08075 | 0.0026 | -6.3975
-6 | -0.4874 | 0.07685 | -0.0062 | -6.3422
-5.5 | -0.4666 | 0.06528 | -0.0063 | -7.1477
-5 | -0.4365 | 0.05776 | -0.0077 | -7.5571
-4.5 | -0.3919 | 0.05208 | -0.0104 | -7.525
-3.5 | -0.313 | 0.03864 | -0.0104 | -8.1004
-3 | -0.2711 | 0.03295 | -0.0096 | -8.2276
-2.5 | -0.2348 | 0.02703 | -0.0082 | -8.6866
-2 | -0.1859 | 0.02261 | -0.0063 | -8.222
-1.5 | -0.1132 | 0.02099 | -0.0039 | -5.393
-1 | -0.0492 | 0.01917 | -0.0002 | -2.5665
-0.5 | 0.0054 | 0.01732 | 0.0028 | 0.31178
0 | 0.0534 | 0.01498 | 0.0051 | 3.5648
0.5 | 0.0959 | 0.0134 | 0.008 | 7.1567
1 | 0.2416 | 0.01039 | -0.0086 | 23.2531
1.5 | 0.3215 | 0.01087 | -0.0099 | 29.5768
2 | 0.365 | 0.01218 | -0.0059 | 29.9672
2.5 | 0.4142 | 0.01331 | -0.004 | 31.1195
3 | 0.4655 | 0.01437 | -0.0026 | 32.3939
4 | 0.5706 | 0.01667 | -0.0004 | 34.2292
4.5 | 0.6237 | 0.018 | 0.0005 | 34.65
5 | 0.6766 | 0.01956 | 0.0016 | 34.591
5.5 | 0.7289 | 0.02123 | 0.0027 | 34.3335
6 | 0.7782 | 0.02159 | 0.0046 | 36.0445
6.5 | 0.821 | 0.02081 | 0.0074 | 39.4522
7 | 0.8595 | 0.02547 | 0.0104 | 33.7456
7.5 | 0.8967 | 0.0318 | 0.0134 | 28.1981
8 | 0.9274 | 0.03896 | 0.0159 | 23.8039
8.5 | 0.9355 | 0.04742 | 0.0171 | 19.728
9 | 0.9183 | 0.05712 | 0.0157 | 16.0767
9.5 | 0.8832 | 0.06807 | 0.0087 | 12.9749
10 | 0.8559 | 0.08266 | -0.0027 | 10.3545
10.5 | 0.8151 | 0.10481 | -0.0176 | 7.7769
11 | 0.8129 | 0.11546 | -0.0209 | 7.0405
11.5 | 0.7867 | 0.1383 | -0.0346 | 5.6884
12 | 0.7867 | 0.14805 | -0.0394 | 5.3137
12.5 | 0.8182 | 0.16018 | -0.0376 | 5.108
13 | 0.7984 | 0.16588 | -0.0471 | 4.8131
13.5 | 0.8267 | 0.17684 | -0.0464 | 4.6748
14 | 0.8174 | 0.18182 | -0.0545 | 4.4957
14.5 | 0.8408 | 0.19126 | -0.0552 | 4.3961
15 | 0.8457 | 0.19884 | -0.061 | 4.2532
15.5 | 0.8566 | 0.20578 | -0.0659 | 4.1627
16 | 0.887 | 0.2195 | -0.0652 | 4.041
16.5 | 0.8852 | 0.22164 | -0.074 | 3.9939
17 | 0.9013 | 0.22909 | -0.0779 | 3.9343
17.5 | 0.928 | 0.24291 | -0.0781 | 3.8203
18 | 0.9322 | 0.2446 | -0.0866 | 3.8111
18.5 | 0.9488 | 0.25162 | -0.0909 | 3.7708
19 | 0.9749 | 0.26658 | -0.091 | 3.6571
19.5 | 0.9829 | 0.26813 | -0.0986 | 3.6658
20 | 0.9977 | 0.27371 | -0.1046 | 3.6451

## 15. Re 100k Mach 0.50 (1)
BIGFOIL.COM POLAR EXPORT
NACA23105
NACA23105 |  |  |  | Cl Max: | 1.132 | at alpha= | 20 | deg
JavaFoil+Calcfoil stall+Eppler ext transition |  |  |  | L/D Max: | 45.506 | at alpha= | 4.5 | deg
Re: | 100000 |  |  | Cd Min: | 0.01058 | at alpha= | 0.5 | deg
Mach: | 0.5 |  |  | Cl=0 at alpha= | -0.83333 | deg
|  |  |  | @ Cl=0.1, Cd= | 0.013359
|  |  |  | @ Cl=0.4, Cd= | 0.015038
|  |  |  | @ Cl=0.6, Cd= | 0.041126
alpha (deg) | Cl | Cd | Cm | Cl/Cd
-20 | -0.956 | 0.33306 | 0 | -2.871
-19.5 | -0.931 | 0.31547 | 0 | -2.952
-19 | -0.908 | 0.30305 | 0 | -2.995
-18.5 | -0.884 | 0.29715 | 0 | -2.975
-18 | -0.86 | 0.29238 | 0 | -2.942
-17.5 | -0.835 | 0.29637 | 0 | -2.819
-17 | -0.811 | 0.29084 | 0 | -2.79
-16.5 | -0.788 | 0.27039 | 0 | -2.913
-16 | -0.764 | 0.27403 | 0.001 | -2.786
-15.5 | -0.738 | 0.26027 | 0.001 | -2.837
-15 | -0.714 | 0.255 | 0.001 | -2.801
-14.5 | -0.69 | 0.25028 | 0.001 | -2.757
-14 | -0.666 | 0.24836 | 0.001 | -2.681
-13.5 | -0.641 | 0.2383 | 0.001 | -2.689
-13 | -0.616 | 0.23475 | 0.001 | -2.625
-12.5 | -0.592 | 0.23132 | 0.001 | -2.558
-12 | -0.567 | 0.21397 | 0.001 | -2.648
-11.5 | -0.542 | 0.20847 | 0.001 | -2.6
-11 | -0.517 | 0.2078 | 0.001 | -2.489
-10.5 | -0.492 | 0.19499 | 0.001 | -2.526
-10 | -0.467 | 0.19073 | 0.001 | -2.449
-9.5 | -0.442 | 0.17672 | 0.001 | -2.503
-9 | -0.417 | 0.17338 | 0.001 | -2.407
-8.5 | -0.392 | 0.17943 | 0.001 | -2.184
-8 | -0.367 | 0.17063 | 0.001 | -2.15
-7.5 | -0.342 | 0.16846 | 0.001 | -2.028
-7 | -0.316 | 0.15409 | 0.001 | -2.052
-6.5 | -0.291 | 0.14985 | 0.001 | -1.942
-6 | -0.266 | 0.1463 | 0.001 | -1.816
-5.5 | -0.24 | 0.09705 | 0.001 | -2.473
-5 | -0.215 | 0.06744 | 0.001 | -3.182
-4.5 | -0.189 | 0.05584 | 0.001 | -3.386
-4 | -0.163 | 0.06739 | 0.001 | -2.425
-3.5 | -0.138 | 0.05131 | 0.001 | -2.685
-3 | -0.112 | 0.06794 | 0.001 | -1.649
-2.5 | -0.086 | 0.04755 | 0.001 | -1.815
-2 | -0.083 | 0.05027 | 0 | -1.645
-1.5 | -0.063 | 0.04093 | 0 | -1.529
-1 | -0.017 | 0.03618 | 0 | -0.467
-0.5 | 0.034 | 0.03406 | 0 | 1.004
0 | 0.108 | 0.01085 | 0 | 9.996
0.5 | 0.175 | 0.01058 | 0 | 16.521
1 | 0.241 | 0.01066 | 0 | 22.609
1.5 | 0.307 | 0.01426 | 0.001 | 21.51
2 | 0.372 | 0.01461 | 0 | 25.479
2.5 | 0.438 | 0.01562 | 0 | 28.018
3 | 0.503 | 0.01647 | 0 | 30.529
3.5 | 0.568 | 0.01574 | 0 | 36.086
4 | 0.632 | 0.01517 | 0 | 41.666
4.5 | 0.691 | 0.01519 | -0.001 | 45.506
5 | 0.594 | 0.04011 | 0 | 14.813
5.5 | 0.621 | 0.04468 | 0 | 13.896
6 | 0.61 | 0.05498 | 0 | 11.1
6.5 | 0.385 | 0.06178 | 0 | 6.239
7 | 0.412 | 0.0652 | 0 | 6.321
7.5 | 0.439 | 0.10325 | -0.001 | 4.249
8 | 0.466 | 0.1473 | -0.001 | 3.161
8.5 | 0.493 | 0.16169 | -0.001 | 3.046
9 | 0.519 | 0.16412 | -0.001 | 3.164
9.5 | 0.546 | 0.16736 | -0.001 | 3.265
10 | 0.574 | 0.17596 | -0.001 | 3.26
10.5 | 0.601 | 0.18899 | -0.001 | 3.178
11 | 0.628 | 0.1952 | -0.002 | 3.217
11.5 | 0.655 | 0.20437 | -0.002 | 3.207
12 | 0.683 | 0.22499 | -0.002 | 3.036
12.5 | 0.71 | 0.23124 | -0.002 | 3.071
13 | 0.738 | 0.23621 | -0.002 | 3.124
13.5 | 0.766 | 0.24808 | -0.003 | 3.088
14 | 0.793 | 0.25451 | -0.003 | 3.116
14.5 | 0.821 | 0.27264 | -0.003 | 3.013
15 | 0.849 | 0.2788 | -0.003 | 3.045
15.5 | 0.877 | 0.29589 | -0.003 | 2.964
16 | 0.906 | 0.29634 | -0.004 | 3.056
16.5 | 0.933 | 0.31751 | -0.004 | 2.938
17 | 0.962 | 0.31651 | -0.004 | 3.039
17.5 | 0.989 | 0.33795 | -0.004 | 2.927
18 | 1.018 | 0.3502 | -0.005 | 2.908
18.5 | 1.046 | 0.34717 | -0.005 | 3.012
19 | 1.075 | 0.34976 | -0.005 | 3.073
19.5 | 1.102 | 0.3679 | -0.006 | 2.996
20 | 1.132 | 0.37307 | -0.006 | 3.034

## 16. Re 100k Mach 0.50 (2)
BIGFOIL.COM POLAR EXPORT
NACA23105
NACA23105 |  |  |  | Cl Max: | 1.1019 | at alpha= | 20 | deg
XFOIL ncrit=9 |  |  |  | L/D Max: | 37.439 | at alpha= | 6 | deg
Re: | 100000 |  |  | Cd Min: | 0.30455 | at alpha= | 20 | deg
Mach: | 0.5 |  |  | Cl=0 at alpha= | -0.48666 | deg
|  |  |  | @ Cl=0.1, Cd= | 0.015257
|  |  |  | @ Cl=0.4, Cd= | 0.013817
|  |  |  | @ Cl=0.6, Cd= | 0.018246
alpha (deg) | Cl | Cd | Cm | Cl/Cd
-20 | -0.9941 | 0.29345 | 0.1225 | -3.3876
-19.5 | -0.9719 | 0.28559 | 0.1173 | -3.4031
-19 | -0.9495 | 0.27801 | 0.112 | -3.4153
-18.5 | -0.9271 | 0.27117 | 0.1065 | -3.4189
-18 | -0.9056 | 0.2658 | 0.1007 | -3.4071
-17.5 | -0.8858 | 0.26158 | 0.0947 | -3.3863
-17 | -0.8675 | 0.25748 | 0.0889 | -3.3692
-15.5 | -0.7965 | 0.22356 | 0.0775 | -3.5628
-15 | -0.7743 | 0.21395 | 0.074 | -3.6191
-14.5 | -0.753 | 0.20567 | 0.0701 | -3.6612
-14 | -0.7322 | 0.19777 | 0.066 | -3.7023
-13.5 | -0.712 | 0.19008 | 0.0618 | -3.7458
-13 | -0.6925 | 0.18283 | 0.0575 | -3.7877
-12.5 | -0.6762 | 0.17742 | 0.0523 | -3.8113
-12 | -0.6662 | 0.1737 | 0.0465 | -3.8353
-11.5 | -0.6567 | 0.16903 | 0.0408 | -3.8851
-11 | -0.6245 | 0.15262 | 0.0414 | -4.0919
-10.5 | -0.6058 | 0.1436 | 0.0392 | -4.2187
-10 | -0.5901 | 0.13577 | 0.0361 | -4.3463
-9.5 | -0.5758 | 0.1284 | 0.0328 | -4.4844
-9 | -0.5634 | 0.12162 | 0.0287 | -4.6325
-8.5 | -0.5573 | 0.11696 | 0.0224 | -4.7649
-8 | -0.555 | 0.11255 | 0.0153 | -4.9311
-7.5 | -0.5284 | 0.09961 | 0.018 | -5.3047
-7 | -0.5154 | 0.09208 | 0.0157 | -5.5973
-6.5 | -0.5073 | 0.08531 | 0.0116 | -5.9465
-6 | -0.4973 | 0.08017 | 0.0012 | -6.2031
-5.5 | -0.4775 | 0.07153 | -0.002 | -6.6755
-5 | -0.4539 | 0.06333 | -0.0033 | -7.1672
-4.5 | -0.4215 | 0.05633 | -0.0079 | -7.4827
-4 | -0.3869 | 0.04904 | -0.0094 | -7.8895
-3.5 | -0.3466 | 0.04245 | -0.0105 | -8.1649
-2.5 | -0.2702 | 0.02991 | -0.0079 | -9.0338
-2 | -0.2154 | 0.02454 | -0.0062 | -8.7775
-1.5 | -0.1295 | 0.02284 | -0.0044 | -5.6699
-1 | -0.0616 | 0.02049 | -0.0007 | -3.0063
-0.5 | -0.0021 | 0.01838 | 0.0029 | -0.11425
0 | 0.0766 | 0.01573 | 0.0008 | 4.8697
0.5 | 0.2057 | 0.01312 | -0.0085 | 15.6784
1 | 0.2994 | 0.01173 | -0.0098 | 25.5243
1.5 | 0.3528 | 0.01291 | -0.0068 | 27.3277
2 | 0.4095 | 0.014 | -0.0049 | 29.25
2.5 | 0.4676 | 0.01517 | -0.0032 | 30.824
3 | 0.5269 | 0.01643 | -0.0017 | 32.0694
3.5 | 0.5868 | 0.01786 | -0.0002 | 32.8555
4 | 0.6467 | 0.01961 | 0.0012 | 32.9781
4.5 | 0.7062 | 0.02165 | 0.0029 | 32.6189
5 | 0.7636 | 0.02427 | 0.0047 | 31.4627
5.5 | 0.8193 | 0.0266 | 0.0075 | 30.8008
6 | 0.8742 | 0.02335 | 0.014 | 37.439
6.5 | 0.9077 | 0.02972 | 0.0179 | 30.5417
7 | 0.9223 | 0.03772 | 0.0197 | 24.4512
7.5 | 0.9082 | 0.04698 | 0.018 | 19.3316
8 | 0.8776 | 0.05794 | 0.0102 | 15.1467
8.5 | 0.8533 | 0.07096 | 0 | 12.0251
9.5 | 0.805 | 0.09993 | -0.0186 | 8.0556
10 | 0.808 | 0.10835 | -0.0214 | 7.4573
10.5 | 0.8046 | 0.11978 | -0.0269 | 6.7173
11 | 0.8089 | 0.13042 | -0.0309 | 6.2023
11.5 | 0.803 | 0.14362 | -0.0397 | 5.5911
12 | 0.826 | 0.16081 | -0.0432 | 5.1365
12.5 | 0.8209 | 0.16816 | -0.0511 | 4.8817
13 | 0.8402 | 0.17862 | -0.0541 | 4.7038
13.5 | 0.856 | 0.18908 | -0.0583 | 4.5272
14 | 0.8622 | 0.19538 | -0.0652 | 4.4129
14.5 | 0.8856 | 0.20614 | -0.0676 | 4.2961
15 | 0.898 | 0.21295 | -0.0739 | 4.217
15.5 | 0.9307 | 0.22798 | -0.0744 | 4.0824
16 | 0.9356 | 0.23106 | -0.0834 | 4.0492
16.5 | 0.9561 | 0.23985 | -0.088 | 3.9862
17 | 0.9847 | 0.25462 | -0.0896 | 3.8673
17.5 | 0.9955 | 0.25793 | -0.0984 | 3.8596
18 | 1.0164 | 0.2667 | -0.1033 | 3.811
18.5 | 1.0481 | 0.28547 | -0.1039 | 3.6715
19 | 1.0583 | 0.28553 | -0.1134 | 3.7064
19.5 | 1.0786 | 0.29356 | -0.1195 | 3.6742
20 | 1.1019 | 0.30455 | -0.123 | 3.6181

## 17. Re 250k Mach 0.00 (1)
BIGFOIL.COM POLAR EXPORT
NACA23105
NACA23105 |  |  |  | Cl Max: | 0.702 | at alpha= | 5.5 | deg
JavaFoil+Calcfoil stall+Eppler ext transition |  |  |  | L/D Max: | 62.049 | at alpha= | 5 | deg
Re: | 250000 |  |  | Cd Min: | 0.00515 | at alpha= | 0 | deg
Mach: | 0 |  |  | Cl=0 at alpha= | -0.83333 | deg
|  |  |  | @ Cl=0.1, Cd= | 0.0061814
|  |  |  | @ Cl=0.4, Cd= | 0.012118
|  |  |  | @ Cl=0.6, Cd= | 0.08471
alpha (deg) | Cl | Cd | Cm | Cl/Cd
-11 | -0.148 | 0.11152 | 0.001 | -1.323
-10.5 | -0.159 | 0.1019 | 0.001 | -1.565
-10 | -0.172 | 0.09416 | 0.001 | -1.828
-9.5 | -0.185 | 0.1084 | 0.001 | -1.711
-9 | -0.199 | 0.09609 | 0.001 | -2.074
-8.5 | -0.213 | 0.09013 | 0.001 | -2.367
-8 | -0.227 | 0.08239 | 0.001 | -2.757
-7.5 | -0.24 | 0.07533 | 0.001 | -3.189
-7 | -0.252 | 0.06696 | 0.001 | -3.759
-6.5 | -0.261 | 0.06178 | 0.001 | -4.22
-6 | -0.264 | 0.05708 | 0.001 | -4.619
-5.5 | -0.262 | 0.05183 | 0.001 | -5.056
-5 | -0.256 | 0.0477 | 0.001 | -5.357
-4.5 | -0.244 | 0.04798 | 0 | -5.076
-4 | -0.226 | 0.04403 | 0 | -5.124
-3.5 | -0.202 | 0.04049 | 0 | -4.985
-3 | -0.173 | 0.03753 | 0 | -4.598
-2.5 | -0.138 | 0.03554 | 0 | -3.893
-2 | -0.1 | 0.0331 | 0 | -3.023
-1.5 | -0.059 | 0.03152 | 0 | -1.861
-1 | -0.015 | 0.03057 | 0 | -0.492
-0.5 | 0.03 | 0.02983 | 0 | 1.003
0 | 0.094 | 0.00515 | 0 | 18.318
0.5 | 0.152 | 0.01512 | 0.001 | 10.028
1 | 0.209 | 0.01625 | 0.001 | 12.852
1.5 | 0.266 | 0.01099 | 0 | 24.184
2 | 0.323 | 0.01094 | 0 | 29.486
2.5 | 0.38 | 0.0124 | 0 | 30.606
3 | 0.436 | 0.01161 | 0 | 37.574
3.5 | 0.493 | 0.01101 | 0 | 44.754
4 | 0.549 | 0.01053 | 0 | 52.129
4.5 | 0.603 | 0.0103 | 0 | 58.531
5 | 0.654 | 0.01055 | -0.001 | 62.049
5.5 | 0.702 | 0.01172 | -0.001 | 59.943
6 | 0.596 | 0.04106 | 0 | 14.528
6.5 | 0.623 | 0.04458 | 0 | 13.984
7 | 0.643 | 0.04833 | 0 | 13.305
7.5 | 0.654 | 0.05266 | 0 | 12.427
8 | 0.657 | 0.05835 | 0 | 11.256
8.5 | 0.65 | 0.06071 | -0.001 | 10.711
9 | 0.635 | 0.06986 | -0.001 | 9.096
9.5 | 0.613 | 0.07204 | -0.001 | 8.515
10 | 0.586 | 0.07832 | -0.001 | 7.476
10.5 | 0.554 | 0.08471 | -0.001 | 6.535

## 18. Re 250k Mach 0.00 (2)
BIGFOIL.COM POLAR EXPORT
NACA23105
NACA23105 |  |  |  | Cl Max: | 0.9594 | at alpha= | 9 | deg
XFOIL ncrit=9 |  |  |  | L/D Max: | 59.1555 | at alpha= | 6 | deg
Re: | 250000 |  |  | Cd Min: | 0.05121 | at alpha= | 9.5 | deg
Mach: | 0 |  |  | Cl=0 at alpha= | -99 | deg
|  |  |  | @ Cl=0.1, Cd= | 0.01039
|  |  |  | @ Cl=0.4, Cd= | 0.0093519
|  |  |  | @ Cl=0.6, Cd= | 0.011656
alpha (deg) | Cl | Cd | Cm | Cl/Cd
0 | 0.1 | 0.01039 | -0.0023 | 9.6246
0.5 | 0.1749 | 0.00918 | -0.0053 | 19.0523
1 | 0.2566 | 0.00707 | -0.0098 | 36.2942
1.5 | 0.3 | 0.00788 | -0.007 | 38.0711
2 | 0.3466 | 0.00867 | -0.0053 | 39.9769
2.5 | 0.3953 | 0.0093 | -0.0041 | 42.5054
3 | 0.4451 | 0.00985 | -0.003 | 45.1878
3.5 | 0.4951 | 0.01042 | -0.0019 | 47.5144
4 | 0.5456 | 0.011 | -0.001 | 49.6
4.5 | 0.5964 | 0.01161 | -0.0001 | 51.3695
5 | 0.6473 | 0.01226 | 0.0007 | 52.7977
5.5 | 0.6979 | 0.01289 | 0.0015 | 54.1427
6 | 0.7495 | 0.01267 | 0.0021 | 59.1555
6.5 | 0.7933 | 0.0153 | 0.0036 | 51.8497
7 | 0.8349 | 0.01839 | 0.0057 | 45.3997
7.5 | 0.8759 | 0.02197 | 0.0081 | 39.868
8 | 0.9149 | 0.02717 | 0.0107 | 33.6732
8.5 | 0.9428 | 0.03497 | 0.0135 | 26.9603
9 | 0.9594 | 0.04432 | 0.0156 | 21.6471
9.5 | 0.9513 | 0.05121 | 0.0167 | 18.5764

## 19. Re 250k Mach 0.10 (1)
BIGFOIL.COM POLAR EXPORT
NACA23105
NACA23105 |  |  |  | Cl Max: | 0.705 | at alpha= | 5.5 | deg
JavaFoil+Calcfoil stall+Eppler ext transition |  |  |  | L/D Max: | 59.961 | at alpha= | 5.5 | deg
Re: | 250000 |  |  | Cd Min: | 0.00519 | at alpha= | 0 | deg
Mach: | 0.1 |  |  | Cl=0 at alpha= | -0.83333 | deg
|  |  |  | @ Cl=0.1, Cd= | 0.0060654
|  |  |  | @ Cl=0.4, Cd= | 0.012113
|  |  |  | @ Cl=0.6, Cd= | 0.08702
alpha (deg) | Cl | Cd | Cm | Cl/Cd
-10.5 | -0.13 | 0.10452 | 0.001 | -1.247
-10 | -0.144 | 0.09603 | 0.001 | -1.5
-9.5 | -0.159 | 0.11302 | 0.001 | -1.403
-9 | -0.174 | 0.10126 | 0.001 | -1.719
-8.5 | -0.19 | 0.0939 | 0.001 | -2.023
-8 | -0.206 | 0.0849 | 0.001 | -2.427
-7.5 | -0.222 | 0.07734 | 0.001 | -2.865
-7 | -0.236 | 0.06853 | 0.001 | -3.441
-6.5 | -0.248 | 0.06275 | 0.001 | -3.948
-6 | -0.253 | 0.05687 | 0.001 | -4.455
-5.5 | -0.254 | 0.05278 | 0.001 | -4.819
-5 | -0.25 | 0.04848 | 0.001 | -5.159
-4.5 | -0.24 | 0.0491 | 0.001 | -4.889
-4 | -0.224 | 0.04507 | 0 | -4.963
-3.5 | -0.201 | 0.04141 | 0 | -4.854
-3 | -0.172 | 0.03824 | 0 | -4.509
-2.5 | -0.139 | 0.0356 | 0 | -3.891
-2 | -0.1 | 0.03325 | 0 | -3.018
-1.5 | -0.059 | 0.03159 | 0 | -1.864
-1 | -0.015 | 0.03061 | 0 | -0.494
-0.5 | 0.03 | 0.02986 | 0 | 1.007
0 | 0.095 | 0.00519 | 0 | 18.268
0.5 | 0.152 | 0.01517 | 0.001 | 10.045
1 | 0.21 | 0.01631 | 0.001 | 12.87
1.5 | 0.267 | 0.01101 | 0 | 24.26
2 | 0.324 | 0.01097 | 0 | 29.551
2.5 | 0.381 | 0.01235 | 0 | 30.889
3 | 0.438 | 0.01164 | 0 | 37.657
3.5 | 0.495 | 0.01104 | 0 | 44.862
4 | 0.552 | 0.01056 | 0 | 52.257
4.5 | 0.606 | 0.01034 | 0 | 58.624
5 | 0.657 | 0.01164 | -0.001 | 56.485
5.5 | 0.705 | 0.01176 | -0.001 | 59.961
6 | 0.599 | 0.04123 | 0 | 14.518
6.5 | 0.625 | 0.04448 | 0 | 14.05
7 | 0.643 | 0.04866 | 0 | 13.222
7.5 | 0.653 | 0.05362 | 0 | 12.177
8 | 0.653 | 0.0585 | 0 | 11.158
8.5 | 0.643 | 0.06077 | -0.001 | 10.58
9 | 0.624 | 0.06748 | -0.001 | 9.249
9.5 | 0.597 | 0.07343 | -0.001 | 8.137
10 | 0.565 | 0.07966 | -0.001 | 7.091
10.5 | 0.528 | 0.08702 | -0.001 | 6.067

## 20. Re 250k Mach 0.10 (2)
BIGFOIL.COM POLAR EXPORT
NACA23105
NACA23105 |  |  |  | Cl Max: | 0.9747 | at alpha= | 20 | deg
XFOIL ncrit=9 |  |  |  | L/D Max: | 59.4874 | at alpha= | 6 | deg
Re: | 250000 |  |  | Cd Min: | 0.26575 | at alpha= | 20 | deg
Mach: | 0.1 |  |  | Cl=0 at alpha= | -0.63754 | deg
|  |  |  | @ Cl=0.1, Cd= | 0.01047
|  |  |  | @ Cl=0.4, Cd= | 0.009358
|  |  |  | @ Cl=0.6, Cd= | 0.011663
alpha (deg) | Cl | Cd | Cm | Cl/Cd
-20 | -0.879 | 0.26533 | 0.0991 | -3.3129
-19.5 | -0.8624 | 0.26008 | 0.0945 | -3.3159
-19 | -0.8461 | 0.25466 | 0.0901 | -3.3225
-18.5 | -0.8298 | 0.24896 | 0.0858 | -3.3331
-18 | -0.8138 | 0.24318 | 0.0815 | -3.3465
-16 | -0.7462 | 0.21254 | 0.0672 | -3.5109
-15.5 | -0.7291 | 0.20382 | 0.0647 | -3.5772
-15 | -0.7135 | 0.19661 | 0.0615 | -3.629
-14.5 | -0.6982 | 0.18963 | 0.0582 | -3.6819
-14 | -0.6832 | 0.18263 | 0.0549 | -3.7409
-13.5 | -0.6687 | 0.17557 | 0.0517 | -3.8087
-13 | -0.6548 | 0.16843 | 0.0485 | -3.8877
-12.5 | -0.6412 | 0.16131 | 0.0453 | -3.975
-12 | -0.6282 | 0.15409 | 0.0422 | -4.0768
-11.5 | -0.6155 | 0.14689 | 0.0391 | -4.1902
-11 | -0.6027 | 0.14004 | 0.0357 | -4.3038
-10.5 | -0.5913 | 0.13418 | 0.0315 | -4.4068
-10 | -0.5832 | 0.12854 | 0.0267 | -4.5371
-9.5 | -0.5737 | 0.12192 | 0.0229 | -4.7055
-9 | -0.5646 | 0.11566 | 0.0184 | -4.8815
-8.5 | -0.5601 | 0.10423 | 0.017 | -5.3737
-8 | -0.5507 | 0.09646 | 0.0155 | -5.7091
-7.5 | -0.5465 | 0.08951 | 0.0126 | -6.1055
-7 | -0.5363 | 0.08218 | 0.0074 | -6.5259
-6.5 | -0.5181 | 0.0745 | 0.002 | -6.9544
-6 | -0.4927 | 0.06689 | -0.0026 | -7.3658
-5.5 | -0.4606 | 0.05949 | -0.0063 | -7.7425
-5 | -0.4221 | 0.05256 | -0.0087 | -8.0308
-4.5 | -0.3703 | 0.0479 | -0.0095 | -7.7307
-4 | -0.3204 | 0.04414 | -0.0086 | -7.2587
-3.5 | -0.2832 | 0.03511 | -0.0081 | -8.0661
-3 | -0.2427 | 0.02944 | -0.0071 | -8.2439
-2.5 | -0.1905 | 0.02702 | -0.0044 | -7.0503
-2 | -0.1474 | 0.02175 | -0.0026 | -6.777
-1.5 | -0.0997 | 0.01877 | -0.0002 | -5.3117
-0.5 | 0.0159 | 0.01284 | 0.0031 | 1.2383
0 | 0.1025 | 0.0104 | -0.0027 | 9.8558
0.5 | 0.1759 | 0.00922 | -0.0053 | 19.0781
1 | 0.2574 | 0.00713 | -0.0096 | 36.101
1.5 | 0.3012 | 0.00795 | -0.0069 | 37.8868
2 | 0.3484 | 0.00871 | -0.0053 | 40
2.5 | 0.3975 | 0.00933 | -0.004 | 42.6045
3 | 0.4475 | 0.00989 | -0.0029 | 45.2477
3.5 | 0.4978 | 0.0105 | -0.0019 | 47.4095
4 | 0.5488 | 0.01104 | -0.0009 | 49.7101
4.5 | 0.5998 | 0.01166 | 0 | 51.4408
5 | 0.6511 | 0.01233 | 0.0009 | 52.8062
5.5 | 0.7022 | 0.01288 | 0.0017 | 54.5186
6 | 0.7543 | 0.01268 | 0.0023 | 59.4874
6.5 | 0.7978 | 0.01551 | 0.004 | 51.4378
7 | 0.8393 | 0.0187 | 0.0061 | 44.8824
7.5 | 0.8802 | 0.02244 | 0.0087 | 39.2246
8 | 0.9186 | 0.02785 | 0.0114 | 32.9838
8.5 | 0.9443 | 0.03578 | 0.0142 | 26.3918
9 | 0.9579 | 0.04523 | 0.0161 | 21.1784
9.5 | 0.9468 | 0.05184 | 0.017 | 18.2639
11 | 0.8269 | 0.10266 | -0.017 | 8.0547
12 | 0.8136 | 0.12958 | -0.0263 | 6.2787
12.5 | 0.8037 | 0.14283 | -0.0327 | 5.627
13 | 0.7995 | 0.1539 | -0.0411 | 5.1949
13.5 | 0.8086 | 0.16194 | -0.0442 | 4.9932
14 | 0.8181 | 0.17124 | -0.0454 | 4.7775
14.5 | 0.8213 | 0.18042 | -0.0533 | 4.5522
15 | 0.8317 | 0.18885 | -0.0576 | 4.404
15.5 | 0.8462 | 0.19602 | -0.0604 | 4.3169
16 | 0.8585 | 0.20644 | -0.0624 | 4.1586
16.5 | 0.8713 | 0.21482 | -0.0671 | 4.056
17 | 0.8839 | 0.2223 | -0.0723 | 3.9762
17.5 | 0.8963 | 0.22958 | -0.0784 | 3.9041
18 | 0.9112 | 0.23727 | -0.0829 | 3.8404
18.5 | 0.9266 | 0.2447 | -0.0872 | 3.7867
19 | 0.9421 | 0.25177 | -0.0913 | 3.7419
19.5 | 0.958 | 0.25861 | -0.0952 | 3.7044
20 | 0.9747 | 0.26575 | -0.0981 | 3.6677

## 21. Re 250k Mach 0.25 (1)
BIGFOIL.COM POLAR EXPORT
NACA23105
NACA23105 |  |  |  | Cl Max: | 0.674 | at alpha= | 5 | deg
JavaFoil+Calcfoil stall+Eppler ext transition |  |  |  | L/D Max: | 59.126 | at alpha= | 4.5 | deg
Re: | 250000 |  |  | Cd Min: | 0.00535 | at alpha= | 0 | deg
Mach: | 0.25 |  |  | Cl=0 at alpha= | -0.83696 | deg
|  |  |  | @ Cl=0.1, Cd= | 0.005527
|  |  |  | @ Cl=0.4, Cd= | 0.0892
|  |  |  | @ Cl=0.6, Cd= | 0.0892
alpha (deg) | Cl | Cd | Cm | Cl/Cd
-9.5 | -0.047 | 0.10119 | 0.001 | -0.468
-9 | -0.045 | 0.09307 | 0.001 | -0.479
-8.5 | -0.042 | 0.08451 | 0.001 | -0.496
-8 | -0.039 | 0.07649 | 0.001 | -0.513
-7.5 | -0.037 | 0.07059 | 0.001 | -0.517
-7 | -0.068 | 0.08243 | 0.001 | -0.827
-6.5 | -0.125 | 0.07181 | 0.001 | -1.738
-6 | -0.16 | 0.06344 | 0.001 | -2.515
-5.5 | -0.185 | 0.05785 | 0.001 | -3.204
-5 | -0.202 | 0.05139 | 0.001 | -3.937
-4.5 | -0.21 | 0.04643 | 0.001 | -4.512
-4 | -0.206 | 0.0429 | 0.001 | -4.808
-3.5 | -0.193 | 0.04396 | 0 | -4.383
-3 | -0.17 | 0.03948 | 0 | -4.3
-2.5 | -0.139 | 0.03653 | 0 | -3.801
-2 | -0.102 | 0.03417 | 0 | -2.977
-1.5 | -0.06 | 0.03205 | 0 | -1.874
-1 | -0.015 | 0.03083 | 0 | -0.502
-0.5 | 0.031 | 0.03001 | 0 | 1.028
0 | 0.097 | 0.00535 | 0 | 18.212
0.5 | 0.157 | 0.00889 | 0 | 17.616
1 | 0.216 | 0.01651 | 0.001 | 13.067
1.5 | 0.274 | 0.01116 | 0 | 24.601
2 | 0.333 | 0.01112 | 0 | 29.971
2.5 | 0.392 | 0.01257 | 0 | 31.169
3 | 0.45 | 0.01183 | 0 | 38.072
3.5 | 0.509 | 0.0112 | 0 | 45.419
4 | 0.567 | 0.01071 | 0 | 52.908
4.5 | 0.622 | 0.01052 | 0 | 59.126
5 | 0.674 | 0.01189 | -0.001 | 56.693
5.5 | 0.578 | 0.03862 | 0 | 14.97
6 | 0.61 | 0.04174 | 0 | 14.606
6.5 | 0.631 | 0.04537 | 0 | 13.915
7 | 0.641 | 0.0502 | 0 | 12.77
7.5 | 0.636 | 0.05623 | 0 | 11.315
8 | 0.615 | 0.05938 | 0 | 10.362
8.5 | 0.577 | 0.06532 | -0.001 | 8.839
9 | 0.523 | 0.07119 | -0.001 | 7.348
9.5 | 0.455 | 0.08005 | -0.001 | 5.684
10 | 0.376 | 0.0892 | -0.001 | 4.214

## 22. Re 250k Mach 0.25 (2)
BIGFOIL.COM POLAR EXPORT
NACA23105
NACA23105 |  |  |  | Cl Max: | 0.9464 | at alpha= | 8.5 | deg
XFOIL ncrit=9 |  |  |  | L/D Max: | 60.5745 | at alpha= | 6 | deg
Re: | 250000 |  |  | Cd Min: | 0.22146 | at alpha= | -16.5 | deg
Mach: | 0.25 |  |  | Cl=0 at alpha= | -0.72414 | deg
|  |  |  | @ Cl=0.1, Cd= | 0.010939
|  |  |  | @ Cl=0.4, Cd= | 0.0094742
|  |  |  | @ Cl=0.6, Cd= | 0.011831
alpha (deg) | Cl | Cd | Cm | Cl/Cd
-16.5 | -0.7744 | 0.22146 | 0.0743 | -3.4968
-16 | -0.7569 | 0.21352 | 0.0711 | -3.5449
-15.5 | -0.7399 | 0.20623 | 0.0677 | -3.5877
-15 | -0.7231 | 0.19913 | 0.0641 | -3.6313
-14.5 | -0.7066 | 0.19206 | 0.0606 | -3.6791
-14 | -0.6905 | 0.18494 | 0.0571 | -3.7336
-13.5 | -0.6749 | 0.17776 | 0.0537 | -3.7967
-13 | -0.6597 | 0.17051 | 0.0503 | -3.869
-12.5 | -0.645 | 0.16329 | 0.0471 | -3.95
-12 | -0.6307 | 0.15603 | 0.0438 | -4.0422
-11.5 | -0.6165 | 0.14908 | 0.0403 | -4.1354
-11 | -0.6038 | 0.14319 | 0.036 | -4.2168
-10.5 | -0.5937 | 0.13735 | 0.0316 | -4.3225
-10 | -0.5848 | 0.13113 | 0.0271 | -4.4597
-9.5 | -0.5731 | 0.12408 | 0.0236 | -4.6188
-9 | -0.5637 | 0.11257 | 0.0227 | -5.0076
-8.5 | -0.5526 | 0.10463 | 0.0212 | -5.2815
-8 | -0.5437 | 0.09765 | 0.0183 | -5.5678
-7.5 | -0.5369 | 0.0908 | 0.0151 | -5.913
-7 | -0.5326 | 0.08411 | 0.011 | -6.3322
-6.5 | -0.5177 | 0.07655 | 0.005 | -6.7629
-6 | -0.4951 | 0.06893 | -0.0004 | -7.1826
-5.5 | -0.4649 | 0.06143 | -0.0049 | -7.568
-5 | -0.426 | 0.05454 | -0.008 | -7.8108
-4.5 | -0.3715 | 0.05071 | -0.0093 | -7.326
-4 | -0.3261 | 0.04553 | -0.0088 | -7.1623
-3.5 | -0.2924 | 0.0357 | -0.0088 | -8.1905
-3 | -0.2496 | 0.03029 | -0.0076 | -8.2403
-2.5 | -0.1937 | 0.02864 | -0.0046 | -6.7633
-2 | -0.1522 | 0.02226 | -0.0029 | -6.8374
-1.5 | -0.1035 | 0.01916 | -0.0004 | -5.4019
-0.5 | 0.0299 | 0.01296 | 0.0002 | 2.3071
0 | 0.118 | 0.01042 | -0.0051 | 11.3244
0.5 | 0.1795 | 0.00951 | -0.0045 | 18.8749
2 | 0.3583 | 0.009 | -0.0052 | 39.8111
2.5 | 0.4093 | 0.00958 | -0.0039 | 42.7244
3 | 0.4609 | 0.01016 | -0.0027 | 45.3642
3.5 | 0.5132 | 0.01072 | -0.0015 | 47.8731
4 | 0.5656 | 0.01139 | -0.0004 | 49.6576
4.5 | 0.6186 | 0.01207 | 0.0007 | 51.251
5 | 0.6719 | 0.01277 | 0.0017 | 52.6155
5.5 | 0.7252 | 0.01303 | 0.0028 | 55.6562
6 | 0.7802 | 0.01288 | 0.0036 | 60.5745
6.5 | 0.8222 | 0.01672 | 0.0061 | 49.1746
7 | 0.8628 | 0.02049 | 0.0089 | 42.1083
7.5 | 0.9028 | 0.02513 | 0.0119 | 35.9252
8 | 0.9344 | 0.03162 | 0.0149 | 29.5509
8.5 | 0.9464 | 0.03992 | 0.0172 | 23.7074
9 | 0.9342 | 0.04894 | 0.0179 | 19.0887
9.5 | 0.9016 | 0.05793 | 0.0143 | 15.5636
10 | 0.8751 | 0.07227 | 0.0004 | 12.1088
10.5 | 0.8486 | 0.08777 | -0.0108 | 9.6685
11 | 0.8374 | 0.10034 | -0.017 | 8.3456
11.5 | 0.805 | 0.12207 | -0.0278 | 6.5946
12 | 0.8029 | 0.13614 | -0.0323 | 5.8976
12.5 | 0.8063 | 0.14672 | -0.0342 | 5.4955
13 | 0.8038 | 0.15731 | -0.0429 | 5.1097
13.5 | 0.8093 | 0.16665 | -0.0479 | 4.8563

## 23. Re 250k Mach 0.50 (1)
BIGFOIL.COM POLAR EXPORT
NACA23105
NACA23105 |  |  |  | Cl Max: | 1.132 | at alpha= | 20 | deg
JavaFoil+Calcfoil stall+Eppler ext transition |  |  |  | L/D Max: | 60.408 | at alpha= | 4.5 | deg
Re: | 250000 |  |  | Cd Min: | 0.00836 | at alpha= | 0.5 | deg
Mach: | 0.5 |  |  | Cl=0 at alpha= | -0.83333 | deg
|  |  |  | @ Cl=0.1, Cd= | 0.010937
|  |  |  | @ Cl=0.4, Cd= | 0.011461
|  |  |  | @ Cl=0.6, Cd= | 0.01173
alpha (deg) | Cl | Cd | Cm | Cl/Cd
-20 | -0.956 | 0.26114 | 0 | -3.662
-19.5 | -0.931 | 0.24902 | 0 | -3.74
-19 | -0.908 | 0.23888 | 0 | -3.8
-18.5 | -0.884 | 0.23336 | 0 | -3.788
-18 | -0.86 | 0.22865 | 0 | -3.763
-17.5 | -0.835 | 0.21932 | 0 | -3.809
-17 | -0.811 | 0.21418 | 0 | -3.789
-16.5 | -0.788 | 0.20947 | 0 | -3.76
-16 | -0.764 | 0.20047 | 0.001 | -3.809
-15.5 | -0.739 | 0.19832 | 0.001 | -3.724
-15 | -0.714 | 0.1935 | 0.001 | -3.692
-14.5 | -0.69 | 0.18908 | 0.001 | -3.65
-14 | -0.666 | 0.18615 | 0.001 | -3.577
-13.5 | -0.641 | 0.17626 | 0.001 | -3.635
-13 | -0.616 | 0.17267 | 0.001 | -3.569
-12.5 | -0.592 | 0.16921 | 0.001 | -3.497
-12 | -0.567 | 0.15989 | 0.001 | -3.545
-11.5 | -0.542 | 0.15211 | 0.001 | -3.563
-11 | -0.517 | 0.15686 | 0.001 | -3.298
-10.5 | -0.492 | 0.14111 | 0.001 | -3.49
-10 | -0.467 | 0.13536 | 0.001 | -3.452
-9.5 | -0.442 | 0.13198 | 0.001 | -3.351
-9 | -0.417 | 0.12897 | 0.001 | -3.236
-8.5 | -0.392 | 0.12802 | 0.001 | -3.062
-8 | -0.367 | 0.12609 | 0.001 | -2.91
-7.5 | -0.342 | 0.1239 | 0.001 | -2.758
-7 | -0.316 | 0.09527 | 0.001 | -3.32
-6.5 | -0.291 | 0.06525 | 0.001 | -4.46
-6 | -0.266 | 0.05541 | 0.001 | -4.794
-5.5 | -0.24 | 0.07418 | 0.001 | -3.236
-5 | -0.215 | 0.0546 | 0.001 | -3.931
-4.5 | -0.189 | 0.04702 | 0.001 | -4.021
-4 | -0.163 | 0.054 | 0.001 | -3.026
-3.5 | -0.138 | 0.04312 | 0.001 | -3.196
-3 | -0.112 | 0.05321 | 0.001 | -2.106
-2.5 | -0.086 | 0.04041 | 0.001 | -2.136
-2 | -0.083 | 0.03658 | 0 | -2.261
-1.5 | -0.063 | 0.03539 | 0 | -1.769
-1 | -0.017 | 0.03246 | 0 | -0.52
-0.5 | 0.034 | 0.03129 | 0 | 1.093
0 | 0.108 | 0.00847 | 0 | 12.813
0.5 | 0.175 | 0.00836 | 0 | 20.917
1 | 0.241 | 0.01476 | 0.001 | 16.324
1.5 | 0.307 | 0.01187 | 0.001 | 25.836
2 | 0.372 | 0.01113 | 0 | 33.448
2.5 | 0.438 | 0.01191 | 0 | 36.734
3 | 0.503 | 0.01262 | 0 | 39.841
3.5 | 0.568 | 0.01199 | 0 | 47.365
4 | 0.632 | 0.01147 | 0 | 55.105
4.5 | 0.691 | 0.01144 | -0.001 | 60.408
5 | 0.742 | 0.01322 | -0.001 | 56.125
5.5 | 0.621 | 0.04082 | 0 | 15.211
6 | 0.61 | 0.046 | 0 | 13.269
6.5 | 0.385 | 0.05367 | 0 | 7.182
7 | 0.412 | 0.05623 | -0.001 | 7.33
7.5 | 0.439 | 0.08136 | -0.001 | 5.394
8 | 0.466 | 0.07168 | -0.001 | 6.497
8.5 | 0.493 | 0.11781 | -0.001 | 4.181
9 | 0.519 | 0.12029 | -0.001 | 4.317
9.5 | 0.546 | 0.12308 | -0.001 | 4.44
10 | 0.574 | 0.13061 | -0.001 | 4.392
10.5 | 0.601 | 0.14221 | -0.001 | 4.224
11 | 0.628 | 0.14802 | -0.002 | 4.242
11.5 | 0.655 | 0.15588 | -0.002 | 4.205
12 | 0.683 | 0.16446 | -0.002 | 4.154
12.5 | 0.71 | 0.16951 | -0.002 | 4.189
13 | 0.738 | 0.17588 | -0.002 | 4.196
13.5 | 0.766 | 0.1852 | -0.003 | 4.137
14 | 0.793 | 0.19048 | -0.003 | 4.164
14.5 | 0.821 | 0.20398 | -0.003 | 4.027
15 | 0.849 | 0.20784 | -0.003 | 4.085
15.5 | 0.877 | 0.21188 | -0.003 | 4.14
16 | 0.906 | 0.22497 | -0.004 | 4.026
16.5 | 0.933 | 0.22817 | -0.004 | 4.089
17 | 0.962 | 0.24162 | -0.004 | 3.981
17.5 | 0.989 | 0.24359 | -0.004 | 4.061
18 | 1.018 | 0.25246 | -0.005 | 4.033
18.5 | 1.046 | 0.26274 | -0.005 | 3.98
19 | 1.075 | 0.26864 | -0.005 | 4.001
19.5 | 1.102 | 0.279 | -0.006 | 3.951
20 | 1.132 | 0.2872 | -0.006 | 3.941

## 24. Re 250k Mach 0.50 (2)
BIGFOIL.COM POLAR EXPORT
NACA23105
NACA23105 |  |  |  | Cl Max: | 1.0956 | at alpha= | 20 | deg
XFOIL ncrit=9 |  |  |  | L/D Max: | 59.806 | at alpha= | 5.5 | deg
Re: | 250000 |  |  | Cd Min: | 0.30102 | at alpha= | 20 | deg
Mach: | 0.5 |  |  | Cl=0 at alpha= | -0.8957 | deg
|  |  |  | @ Cl=0.1, Cd= | 0.012726
|  |  |  | @ Cl=0.4, Cd= | 0.0099047
|  |  |  | @ Cl=0.6, Cd= | 0.012234
alpha (deg) | Cl | Cd | Cm | Cl/Cd
-19.5 | -0.9718 | 0.29133 | 0.1156 | -3.3357
-19 | -0.9484 | 0.27789 | 0.1122 | -3.4129
-18.5 | -0.9266 | 0.2688 | 0.1077 | -3.4472
-18 | -0.9048 | 0.26043 | 0.1029 | -3.4743
-17.5 | -0.8828 | 0.25223 | 0.0982 | -3.5
-17 | -0.8608 | 0.24411 | 0.0935 | -3.5263
-16.5 | -0.8389 | 0.23606 | 0.0888 | -3.5538
-16 | -0.817 | 0.22804 | 0.0843 | -3.5827
-15.5 | -0.7952 | 0.22001 | 0.0798 | -3.6144
-15 | -0.7737 | 0.21203 | 0.0754 | -3.649
-14.5 | -0.7523 | 0.20406 | 0.071 | -3.6867
-14 | -0.7311 | 0.19611 | 0.0667 | -3.728
-13.5 | -0.7102 | 0.1883 | 0.0625 | -3.7716
-13 | -0.6895 | 0.18128 | 0.0579 | -3.8035
-12.5 | -0.6715 | 0.17509 | 0.053 | -3.8352
-12 | -0.6561 | 0.16885 | 0.0481 | -3.8857
-11.5 | -0.6417 | 0.16217 | 0.0434 | -3.957
-11 | -0.6274 | 0.15505 | 0.0389 | -4.0464
-10.5 | -0.6046 | 0.14206 | 0.038 | -4.2559
-10 | -0.5879 | 0.13269 | 0.0365 | -4.4306
-9.5 | -0.5732 | 0.12511 | 0.0334 | -4.5816
-9 | -0.5593 | 0.11751 | 0.0301 | -4.7596
-8.5 | -0.5457 | 0.1101 | 0.0268 | -4.9564
-8 | -0.5325 | 0.10291 | 0.0235 | -5.1744
-7.5 | -0.5198 | 0.09592 | 0.0198 | -5.4191
-7 | -0.5075 | 0.08938 | 0.0156 | -5.678
-6.5 | -0.4994 | 0.08379 | 0.0091 | -5.9601
-6 | -0.4814 | 0.07743 | 0.001 | -6.2172
-5.5 | -0.4556 | 0.07061 | -0.0041 | -6.4523
-5 | -0.4244 | 0.06375 | -0.0073 | -6.6573
-4.5 | -0.3996 | 0.0536 | -0.009 | -7.4552
-4 | -0.3678 | 0.04564 | -0.0097 | -8.0587
-3.5 | -0.3248 | 0.0392 | -0.01 | -8.2857
-3 | -0.2745 | 0.03377 | -0.0091 | -8.1285
-2.5 | -0.2119 | 0.03222 | -0.0056 | -6.5767
-2 | -0.1715 | 0.02465 | -0.004 | -6.9574
-1.5 | -0.1204 | 0.02084 | -0.0008 | -5.7774
-1 | -0.0223 | 0.01681 | -0.0064 | -1.3266
-0.5 | 0.0846 | 0.01317 | -0.0095 | 6.4237
0 | 0.1408 | 0.01155 | -0.0052 | 12.1905
0.5 | 0.1912 | 0.01111 | -0.0013 | 17.2097
1 | 0.2371 | 0.00865 | 0.0027 | 27.4104
1.5 | 0.3469 | 0.00937 | -0.0065 | 37.0224
2 | 0.4045 | 0.00995 | -0.0047 | 40.6533
2.5 | 0.4627 | 0.01059 | -0.003 | 43.6922
3 | 0.5219 | 0.01124 | -0.0014 | 46.4324
3.5 | 0.5818 | 0.01198 | 0.0004 | 48.5643
4 | 0.6426 | 0.01283 | 0.0022 | 50.0857
4.5 | 0.7042 | 0.0138 | 0.0041 | 51.029
5 | 0.7667 | 0.01476 | 0.0063 | 51.9444
5.5 | 0.8325 | 0.01392 | 0.0089 | 59.806
6 | 0.879 | 0.01838 | 0.0128 | 47.8237
6.5 | 0.9199 | 0.02314 | 0.0175 | 39.7537
7 | 0.9377 | 0.03025 | 0.0207 | 30.9983
7.5 | 0.9324 | 0.03845 | 0.021 | 24.2497
8 | 0.9065 | 0.04905 | 0.013 | 18.4811
8.5 | 0.8825 | 0.0623 | 0.0018 | 14.1653
9 | 0.8583 | 0.07479 | -0.0065 | 11.4761
9.5 | 0.8366 | 0.08742 | -0.014 | 9.5699
10 | 0.8202 | 0.10004 | -0.0208 | 8.1987
10.5 | 0.8112 | 0.11181 | -0.0265 | 7.2552
11 | 0.8073 | 0.12341 | -0.0318 | 6.5416
11.5 | 0.8129 | 0.13424 | -0.0365 | 6.0556
12 | 0.8151 | 0.14739 | -0.0429 | 5.5302
12.5 | 0.8223 | 0.15873 | -0.0481 | 5.1805
13 | 0.8409 | 0.16993 | -0.0506 | 4.9485
13.5 | 0.8567 | 0.18147 | -0.0538 | 4.7209
14 | 0.8636 | 0.19024 | -0.0619 | 4.5395
14.5 | 0.8775 | 0.19941 | -0.0683 | 4.4005
15 | 0.8967 | 0.20811 | -0.0722 | 4.3088
15.5 | 0.9172 | 0.21881 | -0.0751 | 4.1918
16 | 0.9319 | 0.22709 | -0.083 | 4.1037
16.5 | 0.9516 | 0.23623 | -0.088 | 4.0283
17 | 0.9721 | 0.24506 | -0.0925 | 3.9668
17.5 | 0.9969 | 0.25822 | -0.0941 | 3.8607
18 | 1.0161 | 0.26731 | -0.0999 | 3.8012
18.5 | 1.0343 | 0.27539 | -0.1064 | 3.7558
19 | 1.053 | 0.28283 | -0.1135 | 3.7231
19.5 | 1.0745 | 0.29183 | -0.1197 | 3.6819
20 | 1.0956 | 0.30102 | -0.1252 | 3.6396

## 25. Re 500k Mach 0.00 (1)
BIGFOIL.COM POLAR EXPORT
NACA23105
NACA23105 |  |  |  | Cl Max: | 0.702 | at alpha= | 5.5 | deg
JavaFoil+Calcfoil stall+Eppler ext transition |  |  |  | L/D Max: | 74.462 | at alpha= | 5 | deg
Re: | 500000 |  |  | Cd Min: | 0.00403 | at alpha= | 0 | deg
Mach: | 0 |  |  | Cl=0 at alpha= | -0.83333 | deg
|  |  |  | @ Cl=0.1, Cd= | 0.0049869
|  |  |  | @ Cl=0.4, Cd= | 0.010095
|  |  |  | @ Cl=0.6, Cd= | 0.07456
alpha (deg) | Cl | Cd | Cm | Cl/Cd
-11 | -0.148 | 0.08866 | 0.001 | -1.665
-10.5 | -0.16 | 0.08371 | 0.001 | -1.906
-10 | -0.172 | 0.0786 | 0.001 | -2.191
-9.5 | -0.186 | 0.07912 | 0.001 | -2.345
-9 | -0.199 | 0.07297 | 0.001 | -2.732
-8.5 | -0.213 | 0.06764 | 0.001 | -3.155
-8 | -0.227 | 0.06373 | 0.001 | -3.566
-7.5 | -0.24 | 0.05875 | 0.001 | -4.09
-7 | -0.252 | 0.05494 | 0.001 | -4.583
-6.5 | -0.261 | 0.05533 | 0.001 | -4.714
-6 | -0.264 | 0.05092 | 0.001 | -5.179
-5.5 | -0.262 | 0.04709 | 0.001 | -5.566
-5 | -0.256 | 0.04392 | 0.001 | -5.819
-4.5 | -0.244 | 0.04026 | 0.001 | -6.049
-4 | -0.226 | 0.03799 | 0 | -5.94
-3.5 | -0.202 | 0.03743 | 0 | -5.394
-3 | -0.173 | 0.03482 | 0 | -4.957
-2.5 | -0.138 | 0.0329 | 0 | -4.205
-2 | -0.1 | 0.03137 | 0 | -3.191
-1.5 | -0.059 | 0.02998 | 0 | -1.956
-1 | -0.015 | 0.02908 | 0 | -0.518
-0.5 | 0.03 | 0.02878 | 0 | 1.04
0 | 0.094 | 0.00403 | 0 | 23.385
0.5 | 0.152 | 0.01328 | 0.001 | 11.418
1 | 0.209 | 0.0159 | 0.001 | 13.136
1.5 | 0.266 | 0.01067 | 0 | 24.919
2 | 0.323 | 0.01073 | 0 | 30.089
2.5 | 0.38 | 0.01027 | 0 | 36.951
3 | 0.436 | 0.00978 | 0 | 44.614
3.5 | 0.493 | 0.00913 | 0 | 54
4 | 0.549 | 0.00864 | 0 | 63.503
4.5 | 0.603 | 0.00857 | 0 | 70.324
5 | 0.654 | 0.00879 | -0.001 | 74.462
5.5 | 0.702 | 0.01014 | -0.001 | 69.258
6 | 0.597 | 0.03956 | 0 | 15.082
6.5 | 0.623 | 0.04245 | 0 | 14.686
7 | 0.643 | 0.04585 | 0 | 14.026
7.5 | 0.654 | 0.04942 | 0 | 13.241
8 | 0.657 | 0.05292 | 0 | 12.412
8.5 | 0.65 | 0.05695 | -0.001 | 11.421
9 | 0.636 | 0.06151 | -0.001 | 10.332
9.5 | 0.613 | 0.06621 | -0.001 | 9.265
10 | 0.586 | 0.07146 | -0.001 | 8.195
10.5 | 0.554 | 0.07456 | -0.001 | 7.426

## 26. Re 500k Mach 0.00 (2)
BIGFOIL.COM POLAR EXPORT
NACA23105
NACA23105 |  |  |  | Cl Max: | 0.9851 | at alpha= | 9 | deg
XFOIL ncrit=9 |  |  |  | L/D Max: | 74.4028 | at alpha= | 6 | deg
Re: | 500000 |  |  | Cd Min: | 0.16592 | at alpha= | 14 | deg
Mach: | 0 |  |  | Cl=0 at alpha= | -0.99496 | deg
|  |  |  | @ Cl=0.1, Cd= | 0.0087566
|  |  |  | @ Cl=0.4, Cd= | 0.0075265
|  |  |  | @ Cl=0.6, Cd= | 0.0089692
alpha (deg) | Cl | Cd | Cm | Cl/Cd
-1 | -0.0007 | 0.01215 | -0.0047 | -0.057613
-0.5 | 0.0687 | 0.00929 | -0.0061 | 7.395
0 | 0.1133 | 0.00853 | -0.0029 | 13.2825
0.5 | 0.1615 | 0.00845 | -0.001 | 19.1124
1 | 0.2502 | 0.00625 | -0.0088 | 40.032
1.5 | 0.2984 | 0.00675 | -0.0075 | 44.2074
2 | 0.3477 | 0.00716 | -0.0063 | 48.5615
2.5 | 0.3977 | 0.00751 | -0.0052 | 52.9561
3 | 0.448 | 0.00787 | -0.0041 | 56.925
3.5 | 0.4985 | 0.00821 | -0.0031 | 60.7186
4 | 0.5492 | 0.00858 | -0.0022 | 64.0093
4.5 | 0.6001 | 0.00897 | -0.0013 | 66.9008
5 | 0.6514 | 0.00932 | -0.0005 | 69.8927
5.5 | 0.7034 | 0.0095 | 0.0001 | 74.0421
6 | 0.7537 | 0.01013 | 0.0008 | 74.4028
6.5 | 0.7965 | 0.01292 | 0.0026 | 61.6486
7 | 0.8409 | 0.01534 | 0.0045 | 54.8175
7.5 | 0.882 | 0.01851 | 0.0068 | 47.6499
8 | 0.9212 | 0.02257 | 0.0092 | 40.8152
8.5 | 0.96 | 0.02567 | 0.0107 | 37.3977
9 | 0.9851 | 0.03183 | 0.0131 | 30.9488
9.5 | 0.9586 | 0.04686 | 0.017 | 20.4567
10.5 | 0.8991 | 0.06696 | 0.0054 | 13.4274
11 | 0.8789 | 0.08217 | -0.0074 | 10.6961
11.5 | 0.8535 | 0.09835 | -0.0176 | 8.6782
12 | 0.8224 | 0.11699 | -0.0264 | 7.0297
12.5 | 0.8154 | 0.13106 | -0.0316 | 6.2216
13 | 0.811 | 0.14358 | -0.0371 | 5.6484
13.5 | 0.8139 | 0.15199 | -0.0407 | 5.355
14 | 0.807 | 0.16592 | -0.0464 | 4.8638

## 27. Re 500k Mach 0.10 (1)
BIGFOIL.COM POLAR EXPORT
NACA23105
NACA23105 |  |  |  | Cl Max: | 0.705 | at alpha= | 5.5 | deg
JavaFoil+Calcfoil stall+Eppler ext transition |  |  |  | L/D Max: | 70.43 | at alpha= | 4.5 | deg
Re: | 500000 |  |  | Cd Min: | 0.00406 | at alpha= | 0 | deg
Mach: | 0.1 |  |  | Cl=0 at alpha= | -0.83333 | deg
|  |  |  | @ Cl=0.1, Cd= | 0.0048732
|  |  |  | @ Cl=0.4, Cd= | 0.010133
|  |  |  | @ Cl=0.6, Cd= | 0.07515
alpha (deg) | Cl | Cd | Cm | Cl/Cd
-10.5 | -0.13 | 0.08382 | 0.001 | -1.556
-10 | -0.144 | 0.07911 | 0.001 | -1.822
-9.5 | -0.159 | 0.07925 | 0.001 | -2.002
-9 | -0.174 | 0.07428 | 0.001 | -2.344
-8.5 | -0.19 | 0.06839 | 0.001 | -2.779
-8 | -0.206 | 0.065 | 0.001 | -3.171
-7.5 | -0.222 | 0.05928 | 0.001 | -3.739
-7 | -0.236 | 0.0552 | 0.001 | -4.274
-6.5 | -0.248 | 0.05619 | 0.001 | -4.41
-6 | -0.253 | 0.05128 | 0.001 | -4.942
-5.5 | -0.254 | 0.04749 | 0.001 | -5.357
-5 | -0.25 | 0.0443 | 0.001 | -5.648
-4.5 | -0.24 | 0.0406 | 0.001 | -5.913
-4 | -0.224 | 0.0384 | 0 | -5.826
-3.5 | -0.201 | 0.03749 | 0 | -5.363
-3 | -0.172 | 0.03525 | 0 | -4.892
-2.5 | -0.139 | 0.03294 | 0 | -4.205
-2 | -0.1 | 0.03151 | 0 | -3.186
-1.5 | -0.059 | 0.03004 | 0 | -1.961
-1 | -0.015 | 0.02909 | 0 | -0.52
-0.5 | 0.03 | 0.02881 | 0 | 1.044
0 | 0.095 | 0.00406 | 0 | 23.365
0.5 | 0.152 | 0.01333 | 0.001 | 11.434
1 | 0.21 | 0.01594 | 0.001 | 13.168
1.5 | 0.267 | 0.0107 | 0 | 24.974
2 | 0.324 | 0.01076 | 0 | 30.146
2.5 | 0.381 | 0.0103 | 0 | 37.015
3 | 0.438 | 0.0098 | 0 | 44.722
3.5 | 0.495 | 0.00915 | 0 | 54.125
4 | 0.552 | 0.00877 | 0 | 62.885
4.5 | 0.606 | 0.0086 | 0 | 70.43
5 | 0.657 | 0.01003 | -0.001 | 65.523
5.5 | 0.705 | 0.01018 | -0.001 | 69.261
6 | 0.599 | 0.03962 | 0 | 15.113
6.5 | 0.625 | 0.04261 | 0 | 14.665
7 | 0.643 | 0.04608 | 0 | 13.963
7.5 | 0.653 | 0.0495 | 0 | 13.192
8 | 0.653 | 0.05343 | 0 | 12.218
8.5 | 0.643 | 0.05685 | -0.001 | 11.312
9 | 0.624 | 0.06182 | -0.001 | 10.097
9.5 | 0.598 | 0.06683 | -0.001 | 8.942
10 | 0.565 | 0.07007 | -0.001 | 8.063
10.5 | 0.528 | 0.07515 | -0.001 | 7.027

## 28. Re 500k Mach 0.10 (2)
BIGFOIL.COM POLAR EXPORT
NACA23105
NACA23105 |  |  |  | Cl Max: | 0.9849 | at alpha= | 9 | deg
XFOIL ncrit=9 |  |  |  | L/D Max: | 74.2602 | at alpha= | 5.5 | deg
Re: | 500000 |  |  | Cd Min: | 0.16645 | at alpha= | 14 | deg
Mach: | 0.1 |  |  | Cl=0 at alpha= | -99 | deg
|  |  |  | @ Cl=0.1, Cd= | 0.00859
|  |  |  | @ Cl=0.4, Cd= | 0.0075407
|  |  |  | @ Cl=0.6, Cd= | 0.0089626
alpha (deg) | Cl | Cd | Cm | Cl/Cd
0 | 0.1136 | 0.00859 | -0.0028 | 13.2247
0.5 | 0.1622 | 0.00849 | -0.0009 | 19.1048
1.5 | 0.3 | 0.00678 | -0.0075 | 44.2478
2 | 0.3496 | 0.00719 | -0.0063 | 48.6231
2.5 | 0.3999 | 0.00754 | -0.0052 | 53.0371
3 | 0.4505 | 0.0079 | -0.0041 | 57.0253
3.5 | 0.5014 | 0.00823 | -0.0031 | 60.9235
4 | 0.5524 | 0.0086 | -0.0021 | 64.2326
4.5 | 0.6036 | 0.00899 | -0.0012 | 67.1413
5 | 0.6553 | 0.00934 | -0.0003 | 70.1606
5.5 | 0.7077 | 0.00953 | 0.0003 | 74.2602
6 | 0.7573 | 0.0104 | 0.0011 | 72.8173
6.5 | 0.8008 | 0.01318 | 0.003 | 60.7587
7 | 0.8454 | 0.01563 | 0.005 | 54.0883
7.5 | 0.8863 | 0.01898 | 0.0074 | 46.6965
8 | 0.9255 | 0.02305 | 0.0098 | 40.1518
8.5 | 0.9629 | 0.0265 | 0.0115 | 36.3358
9 | 0.9849 | 0.033 | 0.014 | 29.8455
9.5 | 0.9603 | 0.04666 | 0.0175 | 20.5808
10 | 0.926 | 0.05488 | 0.0167 | 16.8732
10.5 | 0.9031 | 0.06753 | 0.0038 | 13.3733
11 | 0.8789 | 0.08338 | -0.0087 | 10.5409
11.5 | 0.8507 | 0.10007 | -0.0187 | 8.501
12 | 0.8215 | 0.1183 | -0.0271 | 6.9442
12.5 | 0.8124 | 0.13304 | -0.0326 | 6.1064
13 | 0.8093 | 0.14528 | -0.0381 | 5.5706
13.5 | 0.8149 | 0.15299 | -0.0413 | 5.3265
14 | 0.8086 | 0.16645 | -0.0469 | 4.8579

## 29. Re 500k Mach 0.25 (1)
BIGFOIL.COM POLAR EXPORT
NACA23105
NACA23105 |  |  |  | Cl Max: | 0.722 | at alpha= | 5.5 | deg
JavaFoil+Calcfoil stall+Eppler ext transition |  |  |  | L/D Max: | 71.011 | at alpha= | 4.5 | deg
Re: | 500000 |  |  | Cd Min: | 0.00419 | at alpha= | 0 | deg
Mach: | 0.25 |  |  | Cl=0 at alpha= | -0.83696 | deg
|  |  |  | @ Cl=0.1, Cd= | 0.004656
|  |  |  | @ Cl=0.4, Cd= | 0.08034
|  |  |  | @ Cl=0.6, Cd= | 0.08034
alpha (deg) | Cl | Cd | Cm | Cl/Cd
-9.5 | -0.047 | 0.0765 | 0.001 | -0.619
-9 | -0.045 | 0.07069 | 0.001 | -0.631
-8.5 | -0.042 | 0.06611 | 0.001 | -0.634
-8 | -0.039 | 0.06189 | 0.001 | -0.634
-7.5 | -0.037 | 0.06288 | 0.001 | -0.581
-7 | -0.068 | 0.05854 | 0.001 | -1.165
-6.5 | -0.125 | 0.05396 | 0.001 | -2.313
-6 | -0.16 | 0.04968 | 0.001 | -3.213
-5.5 | -0.185 | 0.05079 | 0.001 | -3.651
-5 | -0.202 | 0.04599 | 0.001 | -4.401
-4.5 | -0.21 | 0.04219 | 0.001 | -4.967
-4 | -0.206 | 0.03906 | 0.001 | -5.281
-3.5 | -0.193 | 0.03701 | 0 | -5.207
-3 | -0.17 | 0.03655 | 0 | -4.645
-2.5 | -0.139 | 0.03394 | 0 | -4.092
-2 | -0.102 | 0.03191 | 0 | -3.188
-1.5 | -0.06 | 0.03031 | 0 | -1.983
-1 | -0.015 | 0.0293 | 0 | -0.528
-0.5 | 0.031 | 0.02896 | 0 | 1.066
0 | 0.097 | 0.00419 | 0 | 23.252
0.5 | 0.157 | 0.01351 | 0.001 | 11.59
1 | 0.216 | 0.01451 | 0.001 | 14.867
1.5 | 0.274 | 0.01087 | 0 | 25.257
2 | 0.333 | 0.01099 | 0 | 30.324
2.5 | 0.392 | 0.0105 | 0 | 37.328
3 | 0.45 | 0.00995 | 0 | 45.285
3.5 | 0.509 | 0.00929 | 0 | 54.778
4 | 0.567 | 0.0089 | 0 | 63.646
4.5 | 0.622 | 0.00876 | 0 | 71.011
5 | 0.674 | 0.01025 | -0.001 | 65.727
5.5 | 0.722 | 0.01039 | -0.001 | 69.416
6 | 0.61 | 0.03997 | 0 | 15.257
6.5 | 0.631 | 0.04304 | 0 | 14.668
7 | 0.641 | 0.04674 | 0 | 13.715
7.5 | 0.636 | 0.05052 | 0 | 12.597
8 | 0.615 | 0.05502 | -0.001 | 11.184
8.5 | 0.577 | 0.05961 | -0.001 | 9.686
9 | 0.523 | 0.06561 | -0.001 | 7.975
9.5 | 0.455 | 0.06848 | -0.001 | 6.646
10 | 0.376 | 0.07376 | -0.001 | 5.097
10.5 | 0.288 | 0.08034 | -0.001 | 3.586

## 30. Re 500k Mach 0.25 (2)
BIGFOIL.COM POLAR EXPORT
NACA23105
NACA23105 |  |  |  | Cl Max: | 0.9901 | at alpha= | 20 | deg
XFOIL ncrit=9 |  |  |  | L/D Max: | 75.0256 | at alpha= | 5.5 | deg
Re: | 500000 |  |  | Cd Min: | 0.27181 | at alpha= | 20 | deg
Mach: | 0.25 |  |  | Cl=0 at alpha= | -1.0586 | deg
|  |  |  | @ Cl=0.1, Cd= | 0.0091556
|  |  |  | @ Cl=0.4, Cd= | 0.0076001
|  |  |  | @ Cl=0.6, Cd= | 0.008992
alpha (deg) | Cl | Cd | Cm | Cl/Cd
-1.5 | -0.0753 | 0.01606 | -0.0036 | -4.6887
-1 | 0.01 | 0.01233 | -0.0072 | 0.81103
-0.5 | 0.0694 | 0.00968 | -0.0057 | 7.1694
0 | 0.1155 | 0.00889 | -0.0025 | 12.9921
0.5 | 0.1658 | 0.00874 | -0.0007 | 18.9703
1.5 | 0.309 | 0.00697 | -0.0076 | 44.3329
2 | 0.3603 | 0.00734 | -0.0063 | 49.0872
2.5 | 0.4122 | 0.00768 | -0.0051 | 53.6719
3 | 0.4645 | 0.00802 | -0.0039 | 57.9177
3.5 | 0.5171 | 0.00838 | -0.0028 | 61.7064
4 | 0.5699 | 0.00876 | -0.0017 | 65.0571
4.5 | 0.6231 | 0.00917 | -0.0006 | 67.9498
5 | 0.6766 | 0.00956 | 0.0005 | 70.7741
5.5 | 0.7315 | 0.00975 | 0.0013 | 75.0256
6 | 0.7777 | 0.01204 | 0.003 | 64.593
6.5 | 0.8243 | 0.0146 | 0.0052 | 56.4589
7 | 0.8693 | 0.01735 | 0.0077 | 50.1037
7.5 | 0.9086 | 0.02166 | 0.0108 | 41.9483
8 | 0.945 | 0.02626 | 0.0135 | 35.9863
8.5 | 0.9708 | 0.03163 | 0.0159 | 30.6924
9 | 0.9748 | 0.03892 | 0.0181 | 25.0462
9.5 | 0.951 | 0.04636 | 0.0193 | 20.5134
10 | 0.9214 | 0.05952 | 0.0074 | 15.4805
10.5 | 0.8918 | 0.07613 | -0.0057 | 11.7142
11 | 0.8571 | 0.09346 | -0.0162 | 9.1708
11.5 | 0.829 | 0.11047 | -0.0244 | 7.5043
12 | 0.8137 | 0.12492 | -0.0307 | 6.5138
12.5 | 0.8066 | 0.13755 | -0.0362 | 5.864
13 | 0.8068 | 0.15152 | -0.0417 | 5.3247
13.5 | 0.815 | 0.15987 | -0.0454 | 5.0979
14 | 0.8243 | 0.16853 | -0.0492 | 4.8911
14.5 | 0.8246 | 0.18036 | -0.054 | 4.572
15 | 0.8363 | 0.18984 | -0.0584 | 4.4053
15.5 | 0.8494 | 0.19901 | -0.0629 | 4.2681
16 | 0.8636 | 0.20763 | -0.0673 | 4.1593
16.5 | 0.879 | 0.21586 | -0.0725 | 4.0721
17 | 0.8945 | 0.2244 | -0.0773 | 3.9862
17.5 | 0.9102 | 0.23246 | -0.0817 | 3.9155
18 | 0.9261 | 0.24027 | -0.0861 | 3.8544
18.5 | 0.9424 | 0.24783 | -0.0904 | 3.8026
19 | 0.9586 | 0.25506 | -0.0946 | 3.7583
19.5 | 0.9753 | 0.26214 | -0.0984 | 3.7205
20 | 0.9901 | 0.27181 | -0.1024 | 3.6426

## 31. Re 500k Mach 0.50 (1)
BIGFOIL.COM POLAR EXPORT
NACA23105
NACA23105 |  |  |  | Cl Max: | 1.132 | at alpha= | 20 | deg
JavaFoil+Calcfoil stall+Eppler ext transition |  |  |  | L/D Max: | 72.525 | at alpha= | 4.5 | deg
Re: | 500000 |  |  | Cd Min: | 0.00712 | at alpha= | 0 | deg
Mach: | 0.5 |  |  | Cl=0 at alpha= | -0.83333 | deg
|  |  |  | @ Cl=0.1, Cd= | 0.0095719
|  |  |  | @ Cl=0.4, Cd= | 0.0104
|  |  |  | @ Cl=0.6, Cd= | 0.009745
alpha (deg) | Cl | Cd | Cm | Cl/Cd
-20 | -0.956 | 0.21601 | 0 | -4.427
-19.5 | -0.931 | 0.21334 | 0 | -4.365
-19 | -0.908 | 0.20439 | 0 | -4.441
-18.5 | -0.884 | 0.19907 | 0 | -4.441
-18 | -0.86 | 0.19439 | 0 | -4.426
-17.5 | -0.835 | 0.18624 | 0 | -4.486
-17 | -0.812 | 0.1813 | 0 | -4.476
-16.5 | -0.788 | 0.17672 | 0 | -4.457
-16 | -0.764 | 0.17408 | 0.001 | -4.386
-15.5 | -0.739 | 0.1649 | 0.001 | -4.479
-15 | -0.714 | 0.1603 | 0.001 | -4.457
-14.5 | -0.69 | 0.15603 | 0.001 | -4.424
-14 | -0.666 | 0.15765 | 0.001 | -4.224
-13.5 | -0.641 | 0.14727 | 0.001 | -4.351
-13 | -0.616 | 0.14367 | 0.001 | -4.29
-12.5 | -0.592 | 0.1402 | 0.001 | -4.221
-12 | -0.567 | 0.13617 | 0.001 | -4.163
-11.5 | -0.542 | 0.12544 | 0.001 | -4.321
-11 | -0.517 | 0.12679 | 0.001 | -4.08
-10.5 | -0.493 | 0.11913 | 0.001 | -4.135
-10 | -0.467 | 0.11552 | 0.001 | -4.045
-9.5 | -0.442 | 0.10886 | 0.001 | -4.064
-9 | -0.417 | 0.10604 | 0.001 | -3.936
-8.5 | -0.392 | 0.08836 | 0.001 | -4.437
-8 | -0.367 | 0.06603 | 0.001 | -5.557
-7.5 | -0.342 | 0.05787 | 0.001 | -5.906
-7 | -0.316 | 0.07865 | 0.001 | -4.022
-6.5 | -0.291 | 0.05718 | 0.001 | -5.089
-6 | -0.266 | 0.05003 | 0.001 | -5.31
-5.5 | -0.24 | 0.06333 | 0.001 | -3.792
-5 | -0.215 | 0.04799 | 0.001 | -4.473
-4.5 | -0.189 | 0.04191 | 0.001 | -4.512
-4 | -0.163 | 0.04699 | 0.001 | -3.478
-3.5 | -0.138 | 0.03962 | 0.001 | -3.478
-3 | -0.112 | 0.04612 | 0.001 | -2.43
-2.5 | -0.086 | 0.03623 | 0.001 | -2.382
-2 | -0.083 | 0.03364 | 0 | -2.459
-1.5 | -0.063 | 0.0328 | 0 | -1.909
-1 | -0.017 | 0.0308 | 0 | -0.549
-0.5 | 0.034 | 0.0298 | 0 | 1.147
0 | 0.108 | 0.00712 | 0 | 15.235
0.5 | 0.175 | 0.01335 | 0.001 | 13.104
1 | 0.241 | 0.01385 | 0.001 | 17.4
1.5 | 0.307 | 0.0099 | 0.001 | 30.978
2 | 0.372 | 0.00984 | 0 | 37.817
2.5 | 0.438 | 0.01116 | 0 | 39.219
3 | 0.503 | 0.01072 | 0 | 46.928
3.5 | 0.568 | 0.00995 | 0 | 57.065
4 | 0.632 | 0.00954 | 0 | 66.234
4.5 | 0.691 | 0.00953 | -0.001 | 72.525
5 | 0.742 | 0.01143 | -0.001 | 64.915
5.5 | 0.621 | 0.03893 | 0 | 15.952
6 | 0.61 | 0.04315 | 0 | 14.146
6.5 | 0.386 | 0.0465 | 0 | 8.29
7 | 0.412 | 0.05153 | -0.001 | 8
7.5 | 0.439 | 0.07118 | -0.001 | 6.167
8 | 0.466 | 0.06398 | -0.001 | 7.279
8.5 | 0.493 | 0.06509 | -0.001 | 7.569
9 | 0.519 | 0.09744 | -0.001 | 5.331
9.5 | 0.547 | 0.07963 | -0.001 | 6.864
10 | 0.574 | 0.10988 | -0.001 | 5.222
10.5 | 0.601 | 0.11535 | -0.001 | 5.208
11 | 0.628 | 0.12011 | -0.002 | 5.228
11.5 | 0.656 | 0.12746 | -0.002 | 5.143
12 | 0.683 | 0.13642 | -0.002 | 5.008
12.5 | 0.71 | 0.14072 | -0.002 | 5.047
13 | 0.738 | 0.14837 | -0.002 | 4.975
13.5 | 0.766 | 0.15693 | -0.003 | 4.882
14 | 0.793 | 0.16147 | -0.003 | 4.912
14.5 | 0.821 | 0.16711 | -0.003 | 4.916
15 | 0.849 | 0.17216 | -0.003 | 4.932
15.5 | 0.877 | 0.17618 | -0.003 | 4.979
16 | 0.906 | 0.18684 | -0.004 | 4.848
16.5 | 0.933 | 0.1902 | -0.004 | 4.905
17 | 0.962 | 0.19394 | -0.004 | 4.96
17.5 | 0.989 | 0.20267 | -0.004 | 4.881
18 | 1.018 | 0.21147 | -0.005 | 4.816
18.5 | 1.046 | 0.21787 | -0.005 | 4.799
19 | 1.075 | 0.22571 | -0.005 | 4.763
19.5 | 1.102 | 0.23178 | -0.006 | 4.756
20 | 1.132 | 0.23238 | -0.006 | 4.871

## 32. Re 500k Mach 0.50 (2)
BIGFOIL.COM POLAR EXPORT
NACA23105
NACA23105 |  |  |  | Cl Max: | 1.0931 | at alpha= | 20 | deg
XFOIL ncrit=9 |  |  |  | L/D Max: | 75.0726 | at alpha= | 5 | deg
Re: | 500000 |  |  | Cd Min: | 0.30019 | at alpha= | 20 | deg
Mach: | 0.5 |  |  | Cl=0 at alpha= | -99 | deg
|  |  |  | @ Cl=0.1, Cd= | 0.010954
|  |  |  | @ Cl=0.4, Cd= | 0.0078668
|  |  |  | @ Cl=0.6, Cd= | 0.0092757
alpha (deg) | Cl | Cd | Cm | Cl/Cd
-0.5 | 0.0706 | 0.01166 | -0.0047 | 6.0549
0 | 0.1268 | 0.01031 | -0.0019 | 12.2987
0.5 | 0.1845 | 0.00985 | -0.0001 | 18.731
1 | 0.2449 | 0.00966 | 0.0011 | 25.352
1.5 | 0.3504 | 0.00756 | -0.0079 | 46.3492
2 | 0.4086 | 0.00792 | -0.0062 | 51.5909
2.5 | 0.4674 | 0.00828 | -0.0045 | 56.4493
3 | 0.5269 | 0.0087 | -0.0028 | 60.5632
3.5 | 0.5871 | 0.00917 | -0.001 | 64.024
4 | 0.6481 | 0.00967 | 0.001 | 67.0217
4.5 | 0.7101 | 0.01022 | 0.003 | 69.4814
5 | 0.7755 | 0.01033 | 0.005 | 75.0726
5.5 | 0.8312 | 0.01263 | 0.0079 | 65.8116
6 | 0.8855 | 0.01553 | 0.0118 | 57.0187
6.5 | 0.9225 | 0.02073 | 0.0166 | 44.5007
7 | 0.9478 | 0.02703 | 0.0205 | 35.0647
7.5 | 0.9432 | 0.03521 | 0.0214 | 26.7878
8 | 0.9186 | 0.04645 | 0.0123 | 19.7761
8.5 | 0.8944 | 0.05963 | 0.0017 | 14.9992
9 | 0.8694 | 0.07186 | -0.0062 | 12.0985
9.5 | 0.8464 | 0.08431 | -0.0135 | 10.0391
10 | 0.8283 | 0.09691 | -0.0203 | 8.5471
10.5 | 0.8165 | 0.10907 | -0.0263 | 7.486
11 | 0.8102 | 0.12115 | -0.0319 | 6.6876
12 | 0.8183 | 0.1439 | -0.0418 | 5.6866
12.5 | 0.8222 | 0.1565 | -0.0475 | 5.2537
13 | 0.8372 | 0.16548 | -0.0506 | 5.0592
13.5 | 0.8446 | 0.17709 | -0.056 | 4.7693
14 | 0.86 | 0.1872 | -0.0626 | 4.594
14.5 | 0.8764 | 0.19678 | -0.0676 | 4.4537
15 | 0.8941 | 0.20582 | -0.0722 | 4.3441
15.5 | 0.9132 | 0.21445 | -0.0761 | 4.2583
16 | 0.9293 | 0.22545 | -0.0807 | 4.122
16.5 | 0.9487 | 0.23523 | -0.0858 | 4.0331
17 | 0.9685 | 0.24484 | -0.0911 | 3.9556
17.5 | 0.9884 | 0.25409 | -0.0967 | 3.89
18 | 1.0089 | 0.26315 | -0.1031 | 3.8339
18.5 | 1.0304 | 0.27262 | -0.1087 | 3.7796
19 | 1.0512 | 0.28184 | -0.114 | 3.7298
19.5 | 1.0723 | 0.29108 | -0.1194 | 3.6839
20 | 1.0931 | 0.30019 | -0.1249 | 3.6414

## 33. Re 750k Mach 0.00 (1)
BIGFOIL.COM POLAR EXPORT
NACA23105
NACA23105 |  |  |  | Cl Max: | 0.745 | at alpha= | 6 | deg
JavaFoil+Calcfoil stall+Eppler ext transition |  |  |  | L/D Max: | 82.232 | at alpha= | 5 | deg
Re: | 750000 |  |  | Cd Min: | 0.00776 | at alpha= | 4.5 | deg
Mach: | 0 |  |  | Cl=0 at alpha= | -0.83333 | deg
|  |  |  | @ Cl=0.1, Cd= | 0.010881
|  |  |  | @ Cl=0.4, Cd= | 0.0091507
|  |  |  | @ Cl=0.6, Cd= | 0.07654
alpha (deg) | Cl | Cd | Cm | Cl/Cd
-11 | -0.148 | 0.08365 | 0.001 | -1.766
-10.5 | -0.16 | 0.07932 | 0.001 | -2.012
-10 | -0.172 | 0.07354 | 0.001 | -2.342
-9.5 | -0.186 | 0.07036 | 0.001 | -2.638
-9 | -0.199 | 0.06587 | 0.001 | -3.027
-8.5 | -0.213 | 0.0639 | 0.001 | -3.34
-8 | -0.227 | 0.05972 | 0.001 | -3.807
-7.5 | -0.24 | 0.05572 | 0.001 | -4.314
-7 | -0.252 | 0.05187 | 0.001 | -4.856
-6.5 | -0.261 | 0.04889 | 0.001 | -5.335
-6 | -0.264 | 0.04788 | 0.001 | -5.509
-5.5 | -0.262 | 0.04479 | 0.001 | -5.853
-5 | -0.256 | 0.04161 | 0.001 | -6.144
-4.5 | -0.244 | 0.0387 | 0.001 | -6.295
-4 | -0.226 | 0.03663 | 0.001 | -6.161
-3.5 | -0.202 | 0.03454 | 0 | -5.845
-3 | -0.173 | 0.03363 | 0 | -5.132
-2.5 | -0.138 | 0.03203 | 0 | -4.321
-2 | -0.1 | 0.03041 | 0 | -3.291
-1.5 | -0.059 | 0.02954 | 0 | -1.986
-1 | -0.015 | 0.02882 | 0 | -0.522
-0.5 | 0.03 | 0.02843 | 0 | 1.054
0 | 0.094 | 0.01034 | 0.001 | 9.126
0.5 | 0.152 | 0.01557 | 0.001 | 9.744
1 | 0.209 | 0.0148 | 0.001 | 14.114
1.5 | 0.266 | 0.00973 | 0 | 27.314
2 | 0.323 | 0.00989 | 0 | 32.64
2.5 | 0.38 | 0.00934 | 0 | 40.638
3 | 0.436 | 0.00881 | 0 | 49.498
3.5 | 0.493 | 0.00824 | 0 | 59.802
4 | 0.549 | 0.00781 | 0 | 70.254
4.5 | 0.603 | 0.00776 | 0 | 77.713
5 | 0.654 | 0.00796 | -0.001 | 82.232
5.5 | 0.702 | 0.00936 | -0.001 | 75.044
6 | 0.745 | 0.00946 | -0.001 | 78.763
6.5 | 0.623 | 0.04164 | 0 | 14.972
7 | 0.643 | 0.04466 | 0 | 14.402
7.5 | 0.654 | 0.048 | 0 | 13.634
8 | 0.657 | 0.05122 | -0.001 | 12.826
8.5 | 0.65 | 0.05468 | -0.001 | 11.896
9 | 0.636 | 0.05932 | -0.001 | 10.715
9.5 | 0.614 | 0.06394 | -0.001 | 9.596
10 | 0.586 | 0.06633 | -0.001 | 8.831
10.5 | 0.554 | 0.0718 | -0.001 | 7.714
11 | 0.519 | 0.07654 | -0.001 | 6.783

## 34. Re 750k Mach 0.00 (2)
BIGFOIL.COM POLAR EXPORT
NACA23105
NACA23105 |  |  |  | Cl Max: | 0.9981 | at alpha= | 9 | deg
XFOIL ncrit=9 |  |  |  | L/D Max: | 83.9477 | at alpha= | 5.5 | deg
Re: | 750000 |  |  | Cd Min: | 0.03845 | at alpha= | 9.5 | deg
Mach: | 0 |  |  | Cl=0 at alpha= | -99 | deg
|  |  |  | @ Cl=0.1, Cd= | 0.00828
|  |  |  | @ Cl=0.4, Cd= | 0.00669
|  |  |  | @ Cl=0.6, Cd= | 0.0077694
alpha (deg) | Cl | Cd | Cm | Cl/Cd
0 | 0.1069 | 0.00828 | -0.0014 | 12.9106
0.5 | 0.1575 | 0.00811 | -0.0003 | 19.4205
1 | 0.1945 | 0.00596 | 0.0028 | 32.6342
1.5 | 0.3001 | 0.00615 | -0.0082 | 48.7967
2 | 0.3498 | 0.00643 | -0.007 | 54.4012
2.5 | 0.4 | 0.00669 | -0.0059 | 59.7907
3 | 0.4505 | 0.00695 | -0.0048 | 64.8201
3.5 | 0.5013 | 0.00721 | -0.0039 | 69.5284
4 | 0.5524 | 0.00749 | -0.003 | 73.7517
4.5 | 0.6035 | 0.00779 | -0.0021 | 77.4711
5 | 0.6548 | 0.00807 | -0.0013 | 81.14
5.5 | 0.706 | 0.00841 | -0.0006 | 83.9477
6 | 0.7514 | 0.01006 | 0.0006 | 74.6918
6.5 | 0.7994 | 0.01158 | 0.002 | 69.0328
7 | 0.8454 | 0.01353 | 0.0036 | 62.4834
7.5 | 0.8839 | 0.01716 | 0.0061 | 51.5093
8 | 0.9261 | 0.01982 | 0.0079 | 46.7255
8.5 | 0.9649 | 0.0233 | 0.0099 | 41.412
9 | 0.9981 | 0.0275 | 0.012 | 36.2945
9.5 | 0.9946 | 0.03845 | 0.016 | 25.8674

## 35. Re 750k Mach 0.10 (1)
BIGFOIL.COM POLAR EXPORT
NACA23105
NACA23105 |  |  |  | Cl Max: | 0.748 | at alpha= | 6 | deg
JavaFoil+Calcfoil stall+Eppler ext transition |  |  |  | L/D Max: | 78.71 | at alpha= | 6 | deg
Re: | 750000 |  |  | Cd Min: | 0.00779 | at alpha= | 4.5 | deg
Mach: | 0.1 |  |  | Cl=0 at alpha= | -0.83333 | deg
|  |  |  | @ Cl=0.1, Cd= | 0.01083
|  |  |  | @ Cl=0.4, Cd= | 0.0091933
|  |  |  | @ Cl=0.6, Cd= | 0.07714
alpha (deg) | Cl | Cd | Cm | Cl/Cd
-10.5 | -0.131 | 0.07946 | 0.001 | -1.642
-10 | -0.144 | 0.07538 | 0.001 | -1.913
-9.5 | -0.159 | 0.07002 | 0.001 | -2.267
-9 | -0.174 | 0.06527 | 0.001 | -2.669
-8.5 | -0.19 | 0.06185 | 0.001 | -3.074
-8 | -0.206 | 0.0585 | 0.001 | -3.525
-7.5 | -0.222 | 0.05714 | 0.001 | -3.881
-7 | -0.236 | 0.05276 | 0.001 | -4.473
-6.5 | -0.248 | 0.04871 | 0.001 | -5.088
-6 | -0.253 | 0.04586 | 0.001 | -5.528
-5.5 | -0.254 | 0.04492 | 0.001 | -5.665
-5 | -0.25 | 0.04176 | 0.001 | -5.992
-4.5 | -0.24 | 0.03888 | 0.001 | -6.175
-4 | -0.224 | 0.03691 | 0.001 | -6.061
-3.5 | -0.201 | 0.0348 | 0 | -5.778
-3 | -0.172 | 0.0331 | 0 | -5.21
-2.5 | -0.139 | 0.03204 | 0 | -4.324
-2 | -0.1 | 0.03052 | 0 | -3.289
-1.5 | -0.059 | 0.02959 | 0 | -1.99
-1 | -0.015 | 0.02886 | 0 | -0.524
-0.5 | 0.03 | 0.02846 | 0 | 1.057
0 | 0.095 | 0.01037 | 0.001 | 9.14
0.5 | 0.152 | 0.01561 | 0.001 | 9.762
1 | 0.21 | 0.01484 | 0.001 | 14.146
1.5 | 0.267 | 0.00976 | 0 | 27.372
2 | 0.324 | 0.00992 | 0 | 32.702
2.5 | 0.381 | 0.00937 | 0 | 40.707
3 | 0.438 | 0.00884 | 0 | 49.607
3.5 | 0.495 | 0.00826 | 0 | 59.938
4 | 0.552 | 0.00783 | 0 | 70.419
4.5 | 0.606 | 0.00779 | 0 | 77.828
5 | 0.657 | 0.00925 | -0.001 | 71.104
5.5 | 0.705 | 0.0094 | -0.001 | 75.044
6 | 0.748 | 0.0095 | -0.001 | 78.71
6.5 | 0.625 | 0.04163 | 0 | 15.012
7 | 0.643 | 0.04463 | 0 | 14.418
7.5 | 0.653 | 0.04808 | 0 | 13.581
8 | 0.653 | 0.05154 | -0.001 | 12.669
8.5 | 0.643 | 0.05503 | -0.001 | 11.688
9 | 0.624 | 0.05863 | -0.001 | 10.648
9.5 | 0.598 | 0.06322 | -0.001 | 9.454
10 | 0.565 | 0.06707 | -0.001 | 8.426
10.5 | 0.528 | 0.07158 | -0.001 | 7.379
11 | 0.489 | 0.07714 | -0.001 | 6.338

## 36. Re 750k Mach 0.10 (2)
BIGFOIL.COM POLAR EXPORT
NACA23105
NACA23105 |  |  |  | Cl Max: | 0.9979 | at alpha= | 9 | deg
XFOIL ncrit=9 |  |  |  | L/D Max: | 84.071 | at alpha= | 5.5 | deg
Re: | 750000 |  |  | Cd Min: | 0.16423 | at alpha= | 14 | deg
Mach: | 0.1 |  |  | Cl=0 at alpha= | -1.1041 | deg
|  |  |  | @ Cl=0.1, Cd= | 0.0083258
|  |  |  | @ Cl=0.4, Cd= | 0.0066986
|  |  |  | @ Cl=0.6, Cd= | 0.0077691
alpha (deg) | Cl | Cd | Cm | Cl/Cd
-10 | -0.5828 | 0.12154 | 0.0283 | -4.7951
-9.5 | -0.5729 | 0.11449 | 0.0255 | -5.0039
-9 | -0.5641 | 0.10761 | 0.0228 | -5.2421
-8.5 | -0.5557 | 0.10073 | 0.0197 | -5.5167
-8 | -0.5487 | 0.09392 | 0.0165 | -5.8422
-7.5 | -0.5436 | 0.08766 | 0.0125 | -6.2012
-7 | -0.5284 | 0.08063 | 0.0041 | -6.5534
-6.5 | -0.5042 | 0.07306 | -0.0017 | -6.9012
-6 | -0.4751 | 0.06549 | -0.0054 | -7.2545
-5.5 | -0.4417 | 0.05812 | -0.0078 | -7.5998
-5 | -0.4041 | 0.05107 | -0.0091 | -7.9127
-4.5 | -0.3635 | 0.04441 | -0.0093 | -8.1851
-4 | -0.3298 | 0.03549 | -0.0091 | -9.2928
-3.5 | -0.2871 | 0.03065 | -0.008 | -9.367
-3 | -0.2416 | 0.02631 | -0.0059 | -9.1828
-2.5 | -0.1902 | 0.02379 | -0.0028 | -7.995
-2 | -0.1215 | 0.0195 | -0.0042 | -6.2308
-1.5 | -0.046 | 0.01384 | -0.0081 | -3.3237
-1 | 0.0121 | 0.00993 | -0.006 | 1.2185
-0.5 | 0.0571 | 0.00836 | -0.0028 | 6.8301
0 | 0.1073 | 0.00832 | -0.0014 | 12.8966
0.5 | 0.1583 | 0.00814 | -0.0002 | 19.4472
1 | 0.1969 | 0.0061 | 0.0025 | 32.2787
1.5 | 0.3018 | 0.00617 | -0.0082 | 48.9141
2 | 0.3518 | 0.00646 | -0.007 | 54.4582
2.5 | 0.4023 | 0.00671 | -0.0059 | 59.9553
3 | 0.4531 | 0.00697 | -0.0048 | 65.0072
3.5 | 0.5042 | 0.00723 | -0.0038 | 69.7372
4 | 0.5556 | 0.00751 | -0.0029 | 73.9814
4.5 | 0.607 | 0.00781 | -0.002 | 77.7209
5 | 0.6587 | 0.0081 | -0.0012 | 81.321
5.5 | 0.7104 | 0.00845 | -0.0004 | 84.071
6 | 0.7554 | 0.01031 | 0.0009 | 73.2687
6.5 | 0.8042 | 0.01171 | 0.0023 | 68.6763
7 | 0.8499 | 0.01384 | 0.0041 | 61.409
7.5 | 0.8879 | 0.01766 | 0.0068 | 50.2775
8 | 0.9304 | 0.02034 | 0.0085 | 45.7424
8.5 | 0.9683 | 0.02406 | 0.0107 | 40.2452
9 | 0.9979 | 0.02896 | 0.0131 | 34.4579
9.5 | 0.9917 | 0.03944 | 0.0167 | 25.1445
10 | 0.961 | 0.04794 | 0.019 | 20.0459
10.5 | 0.9334 | 0.05842 | 0.0099 | 15.9774
11 | 0.9103 | 0.07393 | -0.0037 | 12.313
11.5 | 0.8867 | 0.08888 | -0.0136 | 9.9764
12 | 0.8574 | 0.10574 | -0.0228 | 8.1086
12.5 | 0.8292 | 0.12418 | -0.0307 | 6.6774
13.5 | 0.8124 | 0.15391 | -0.0422 | 5.2784
14 | 0.8169 | 0.16423 | -0.0468 | 4.9741

## 37. Re 750k Mach 0.25 (1)
BIGFOIL.COM POLAR EXPORT
NACA23105
NACA23105 |  |  |  | Cl Max: | 0.722 | at alpha= | 5.5 | deg
JavaFoil+Calcfoil stall+Eppler ext transition |  |  |  | L/D Max: | 78.457 | at alpha= | 4.5 | deg
Re: | 750000 |  |  | Cd Min: | 0.00793 | at alpha= | 4.5 | deg
Mach: | 0.25 |  |  | Cl=0 at alpha= | -0.83696 | deg
|  |  |  | @ Cl=0.1, Cd= | 0.010689
|  |  |  | @ Cl=0.4, Cd= | 0.07385
|  |  |  | @ Cl=0.6, Cd= | 0.07385
alpha (deg) | Cl | Cd | Cm | Cl/Cd
-9.5 | -0.047 | 0.07188 | 0.001 | -0.659
-9 | -0.045 | 0.06705 | 0.001 | -0.666
-8.5 | -0.042 | 0.06283 | 0.001 | -0.668
-8 | -0.039 | 0.05821 | 0.001 | -0.674
-7.5 | -0.037 | 0.05458 | 0.001 | -0.669
-7 | -0.068 | 0.05228 | 0.001 | -1.305
-6.5 | -0.125 | 0.04865 | 0.001 | -2.567
-6 | -0.16 | 0.04719 | 0.001 | -3.383
-5.5 | -0.185 | 0.04412 | 0.001 | -4.204
-5 | -0.202 | 0.04107 | 0.001 | -4.93
-4.5 | -0.21 | 0.0388 | 0.001 | -5.401
-4 | -0.206 | 0.0377 | 0.001 | -5.473
-3.5 | -0.193 | 0.03561 | 0.001 | -5.414
-3 | -0.17 | 0.0336 | 0 | -5.054
-2.5 | -0.139 | 0.03286 | 0 | -4.227
-2 | -0.102 | 0.03087 | 0 | -3.295
-1.5 | -0.06 | 0.02982 | 0 | -2.015
-1 | -0.015 | 0.02905 | 0 | -0.533
-0.5 | 0.031 | 0.02861 | 0 | 1.079
0 | 0.097 | 0.01059 | 0.001 | 9.192
0.5 | 0.157 | 0.01258 | 0.001 | 12.452
1 | 0.216 | 0.01506 | 0.001 | 14.325
1.5 | 0.274 | 0.00992 | 0 | 27.664
2 | 0.333 | 0.01 | 0 | 33.327
2.5 | 0.392 | 0.00955 | 0 | 41.052
3 | 0.45 | 0.00897 | 0 | 50.223
3.5 | 0.509 | 0.00839 | 0 | 60.648
4 | 0.567 | 0.00795 | 0 | 71.279
4.5 | 0.622 | 0.00793 | 0 | 78.457
5 | 0.674 | 0.00945 | -0.001 | 71.305
5.5 | 0.722 | 0.0096 | -0.001 | 75.149
6 | 0.61 | 0.03927 | 0 | 15.531
6.5 | 0.631 | 0.04219 | 0 | 14.964
7 | 0.641 | 0.04554 | 0 | 14.079
7.5 | 0.636 | 0.04925 | 0 | 12.922
8 | 0.615 | 0.05301 | -0.001 | 11.611
8.5 | 0.578 | 0.05596 | -0.001 | 10.32
9 | 0.523 | 0.06021 | -0.001 | 8.692
9.5 | 0.455 | 0.06492 | -0.001 | 7.012
10 | 0.376 | 0.07033 | -0.001 | 5.347
10.5 | 0.288 | 0.07385 | -0.001 | 3.902

## 38. Re 750k Mach 0.25 (2)
BIGFOIL.COM POLAR EXPORT
NACA23105
NACA23105 |  |  |  | Cl Max: | 0.99 | at alpha= | 20 | deg
XFOIL ncrit=9 |  |  |  | L/D Max: | 84.271 | at alpha= | 5.5 | deg
Re: | 750000 |  |  | Cd Min: | 0.27111 | at alpha= | 20 | deg
Mach: | 0.25 |  |  | Cl=0 at alpha= | -1.0992 | deg
|  |  |  | @ Cl=0.1, Cd= | 0.0085564
|  |  |  | @ Cl=0.4, Cd= | 0.0067603
|  |  |  | @ Cl=0.6, Cd= | 0.0078253
alpha (deg) | Cl | Cd | Cm | Cl/Cd
-6 | -0.4778 | 0.06737 | -0.0042 | -7.0922
-5.5 | -0.4463 | 0.05988 | -0.0071 | -7.4532
-5 | -0.41 | 0.05267 | -0.0088 | -7.7843
-4.5 | -0.3777 | 0.04321 | -0.0099 | -8.741
-4 | -0.3389 | 0.03712 | -0.0097 | -9.1298
-3.5 | -0.2946 | 0.03194 | -0.0086 | -9.2235
-3 | -0.248 | 0.02732 | -0.0064 | -9.0776
-2.5 | -0.1948 | 0.02476 | -0.0032 | -7.8675
-2 | -0.1185 | 0.01986 | -0.006 | -5.9668
-1.5 | -0.0424 | 0.01415 | -0.0096 | -2.9965
-1 | 0.0105 | 0.01043 | -0.0058 | 1.0067
-0.5 | 0.0582 | 0.00871 | -0.0028 | 6.682
0 | 0.1099 | 0.00852 | -0.0013 | 12.8991
0.5 | 0.1625 | 0.0083 | -0.0001 | 19.5783
1 | 0.2116 | 0.0073 | 0.001 | 28.9863
1.5 | 0.3113 | 0.0063 | -0.0084 | 49.4127
2 | 0.3628 | 0.00656 | -0.0071 | 55.3049
2.5 | 0.4148 | 0.00684 | -0.0058 | 60.6433
3 | 0.4672 | 0.0071 | -0.0047 | 65.8028
3.5 | 0.5199 | 0.0074 | -0.0035 | 70.2568
4 | 0.5732 | 0.00768 | -0.0025 | 74.6354
4.5 | 0.6267 | 0.00797 | -0.0014 | 78.6324
5 | 0.6806 | 0.00824 | -0.0004 | 82.5971
5.5 | 0.734 | 0.00871 | 0.0006 | 84.271
6 | 0.7798 | 0.01102 | 0.0025 | 70.7623
6.5 | 0.8305 | 0.01253 | 0.0043 | 66.2809
7 | 0.8747 | 0.01539 | 0.0068 | 56.8356
8 | 0.9504 | 0.02367 | 0.0125 | 40.1521
8.5 | 0.9774 | 0.02923 | 0.0154 | 33.4382
9 | 0.9826 | 0.0367 | 0.018 | 26.7738
9.5 | 0.9583 | 0.04445 | 0.0198 | 21.5591
10 | 0.9312 | 0.05673 | 0.0081 | 16.4146
10.5 | 0.9081 | 0.07177 | -0.004 | 12.6529
11 | 0.8805 | 0.0867 | -0.0134 | 10.1557
11.5 | 0.8544 | 0.10184 | -0.0215 | 8.3896
12 | 0.8298 | 0.11811 | -0.0289 | 7.0257
12.5 | 0.8176 | 0.13248 | -0.0349 | 6.1715
13 | 0.7988 | 0.15024 | -0.0411 | 5.3168
13.5 | 0.8127 | 0.15958 | -0.0455 | 5.0927
14 | 0.8199 | 0.16966 | -0.0501 | 4.8326
14.5 | 0.8297 | 0.17875 | -0.0544 | 4.6417
15 | 0.8415 | 0.18712 | -0.0585 | 4.4971
15.5 | 0.8546 | 0.19486 | -0.0623 | 4.3857
16 | 0.8616 | 0.20578 | -0.0672 | 4.187
16.5 | 0.8759 | 0.21462 | -0.0716 | 4.0812
17 | 0.8908 | 0.22323 | -0.076 | 3.9905
17.5 | 0.9063 | 0.2316 | -0.0804 | 3.9132
18 | 0.9223 | 0.23975 | -0.0849 | 3.8469
18.5 | 0.9388 | 0.24771 | -0.0896 | 3.7899
19 | 0.9557 | 0.25553 | -0.0945 | 3.7401
19.5 | 0.9733 | 0.26353 | -0.0992 | 3.6933
20 | 0.99 | 0.27111 | -0.1038 | 3.6517

## 39. Re 750k Mach 0.50 (1)
BIGFOIL.COM POLAR EXPORT
NACA23105
NACA23105 |  |  |  | Cl Max: | 1.132 | at alpha= | 20 | deg
JavaFoil+Calcfoil stall+Eppler ext transition |  |  |  | L/D Max: | 80.092 | at alpha= | 4.5 | deg
Re: | 750000 |  |  | Cd Min: | 0.00653 | at alpha= | 0 | deg
Mach: | 0.5 |  |  | Cl=0 at alpha= | -0.83333 | deg
|  |  |  | @ Cl=0.1, Cd= | 0.0090132
|  |  |  | @ Cl=0.4, Cd= | 0.0094733
|  |  |  | @ Cl=0.6, Cd= | 0.00881
alpha (deg) | Cl | Cd | Cm | Cl/Cd
-20 | -0.956 | 0.20082 | 0 | -4.762
-19.5 | -0.931 | 0.19788 | 0 | -4.707
-19 | -0.908 | 0.18938 | 0 | -4.793
-18.5 | -0.884 | 0.18414 | 0 | -4.801
-18 | -0.86 | 0.17949 | 0 | -4.794
-17.5 | -0.835 | 0.17596 | 0 | -4.748
-17 | -0.812 | 0.16688 | 0 | -4.863
-16.5 | -0.788 | 0.16234 | 0 | -4.852
-16 | -0.764 | 0.15872 | 0.001 | -4.811
-15.5 | -0.739 | 0.15388 | 0.001 | -4.8
-15 | -0.714 | 0.14941 | 0.001 | -4.782
-14.5 | -0.69 | 0.14146 | 0.001 | -4.879
-14 | -0.666 | 0.14131 | 0.001 | -4.712
-13.5 | -0.641 | 0.13433 | 0.001 | -4.771
-13 | -0.616 | 0.13073 | 0.001 | -4.715
-12.5 | -0.592 | 0.12725 | 0.001 | -4.651
-12 | -0.567 | 0.12179 | 0.001 | -4.655
-11.5 | -0.542 | 0.1163 | 0.001 | -4.661
-11 | -0.517 | 0.11645 | 0.001 | -4.443
-10.5 | -0.493 | 0.10635 | 0.001 | -4.632
-10 | -0.467 | 0.08465 | 0.001 | -5.521
-9.5 | -0.442 | 0.07069 | 0.001 | -6.259
-9 | -0.417 | 0.06339 | 0.001 | -6.586
-8.5 | -0.392 | 0.08165 | 0.001 | -4.803
-8 | -0.367 | 0.06192 | 0.001 | -5.927
-7.5 | -0.342 | 0.0552 | 0.001 | -6.193
-7 | -0.316 | 0.07279 | 0.001 | -4.347
-6.5 | -0.291 | 0.05364 | 0.001 | -5.426
-6 | -0.266 | 0.04701 | 0.001 | -5.653
-5.5 | -0.24 | 0.05804 | 0.001 | -4.138
-5 | -0.215 | 0.04593 | 0.001 | -4.675
-4.5 | -0.189 | 0.04025 | 0.001 | -4.699
-4 | -0.163 | 0.04449 | 0.001 | -3.674
-3.5 | -0.138 | 0.03765 | 0.001 | -3.661
-3 | -0.112 | 0.03507 | 0.001 | -3.196
-2.5 | -0.086 | 0.03268 | 0.001 | -2.642
-2 | -0.083 | 0.03256 | 0 | -2.541
-1.5 | -0.063 | 0.03107 | 0 | -2.015
-1 | -0.017 | 0.03023 | 0 | -0.559
-0.5 | 0.034 | 0.0295 | 0 | 1.159
0 | 0.108 | 0.00653 | 0 | 16.616
0.5 | 0.175 | 0.01335 | 0.001 | 13.098
1 | 0.241 | 0.01432 | 0.001 | 16.825
1.5 | 0.307 | 0.00901 | 0.001 | 34.02
2 | 0.372 | 0.00896 | 0 | 41.533
2.5 | 0.438 | 0.01017 | 0 | 43.012
3 | 0.503 | 0.00965 | 0 | 52.093
3.5 | 0.568 | 0.00899 | 0 | 63.139
4 | 0.632 | 0.00863 | 0 | 73.198
4.5 | 0.691 | 0.00863 | -0.001 | 80.092
5 | 0.742 | 0.01054 | -0.001 | 70.353
5.5 | 0.621 | 0.03807 | 0 | 16.318
6 | 0.61 | 0.04184 | 0 | 14.591
6.5 | 0.386 | 0.045 | 0 | 8.569
7 | 0.412 | 0.04935 | -0.001 | 8.354
7.5 | 0.439 | 0.05381 | -0.001 | 8.159
8 | 0.466 | 0.06134 | -0.001 | 7.594
8.5 | 0.493 | 0.06185 | -0.001 | 7.966
9 | 0.52 | 0.08914 | -0.001 | 5.829
9.5 | 0.547 | 0.07533 | -0.001 | 7.257
10 | 0.574 | 0.0751 | -0.001 | 7.642
10.5 | 0.601 | 0.10566 | -0.001 | 5.688
11 | 0.628 | 0.11002 | -0.002 | 5.709
11.5 | 0.656 | 0.11779 | -0.002 | 5.566
12 | 0.683 | 0.12406 | -0.002 | 5.508
12.5 | 0.71 | 0.12795 | -0.002 | 5.551
13 | 0.738 | 0.13251 | -0.002 | 5.571
13.5 | 0.766 | 0.14062 | -0.003 | 5.449
14 | 0.793 | 0.1449 | -0.003 | 5.474
14.5 | 0.822 | 0.15103 | -0.003 | 5.439
15 | 0.849 | 0.1576 | -0.003 | 5.39
15.5 | 0.877 | 0.16073 | -0.003 | 5.457
16 | 0.906 | 0.17049 | -0.004 | 5.313
16.5 | 0.933 | 0.17388 | -0.004 | 5.366
17 | 0.962 | 0.17843 | -0.004 | 5.391
17.5 | 0.989 | 0.18489 | -0.004 | 5.35
18 | 1.018 | 0.19418 | -0.005 | 5.245
18.5 | 1.046 | 0.19848 | -0.005 | 5.268
19 | 1.075 | 0.20076 | -0.005 | 5.354
19.5 | 1.102 | 0.20537 | -0.006 | 5.367
20 | 1.132 | 0.21507 | -0.006 | 5.263

## 40. Re 750k Mach 0.50 (2)
BIGFOIL.COM POLAR EXPORT
NACA23105
NACA23105 |  |  |  | Cl Max: | 1.0898 | at alpha= | 20 | deg
XFOIL ncrit=9 |  |  |  | L/D Max: | 86.4341 | at alpha= | 5 | deg
Re: | 750000 |  |  | Cd Min: | 0.30007 | at alpha= | 20 | deg
Mach: | 0.5 |  |  | Cl=0 at alpha= | -1.0485 | deg
|  |  |  | @ Cl=0.1, Cd= | 0.00995
|  |  |  | @ Cl=0.4, Cd= | 0.0069247
|  |  |  | @ Cl=0.6, Cd= | 0.0079814
alpha (deg) | Cl | Cd | Cm | Cl/Cd
-20 | -0.9932 | 0.29334 | 0.1232 | -3.3858
-19.5 | -0.9709 | 0.285 | 0.1181 | -3.4067
-19 | -0.9476 | 0.27672 | 0.1131 | -3.4244
-18.5 | -0.9244 | 0.26871 | 0.1078 | -3.4401
-18 | -0.9018 | 0.26089 | 0.1026 | -3.4566
-17.5 | -0.8795 | 0.25281 | 0.0976 | -3.4789
-17 | -0.8573 | 0.24467 | 0.0927 | -3.5039
-16.5 | -0.8352 | 0.23657 | 0.0879 | -3.5305
-16 | -0.8134 | 0.22849 | 0.0832 | -3.5599
-15.5 | -0.7916 | 0.22041 | 0.0786 | -3.5915
-15 | -0.7702 | 0.21235 | 0.074 | -3.627
-14.5 | -0.7491 | 0.20427 | 0.0695 | -3.6672
-12.5 | -0.6695 | 0.17056 | 0.0533 | -3.9253
-12 | -0.6519 | 0.16203 | 0.05 | -4.0233
-11.5 | -0.6348 | 0.15408 | 0.0465 | -4.1199
-11 | -0.6181 | 0.1462 | 0.0429 | -4.2278
-10.5 | -0.602 | 0.13841 | 0.0394 | -4.3494
-10 | -0.5866 | 0.13057 | 0.036 | -4.4926
-9.5 | -0.5716 | 0.12295 | 0.0326 | -4.649
-9 | -0.5542 | 0.116 | 0.0283 | -4.7776
-8.5 | -0.5418 | 0.10919 | 0.0236 | -4.962
-8 | -0.529 | 0.10195 | 0.0199 | -5.1888
-7.5 | -0.5173 | 0.09487 | 0.0157 | -5.4527
-7 | -0.5086 | 0.08678 | 0.0124 | -5.8608
-6.5 | -0.502 | 0.07898 | 0.0103 | -6.356
-6 | -0.4923 | 0.07169 | 0.0055 | -6.8671
-5.5 | -0.4721 | 0.06412 | 0 | -7.3628
-5 | -0.445 | 0.05665 | -0.0046 | -7.8553
-4.5 | -0.41 | 0.04938 | -0.008 | -8.303
-4 | -0.3681 | 0.04261 | -0.0099 | -8.6388
-3.5 | -0.3212 | 0.03646 | -0.0099 | -8.8097
-3 | -0.2638 | 0.03237 | -0.0077 | -8.1495
-2.5 | -0.1952 | 0.02707 | -0.0086 | -7.2109
-2 | -0.103 | 0.021 | -0.0135 | -4.9048
-1.5 | -0.0535 | 0.01621 | -0.0098 | -3.3004
-0.5 | 0.065 | 0.01069 | -0.0034 | 6.0804
0 | 0.1227 | 0.00947 | -0.0013 | 12.9567
0.5 | 0.1824 | 0.00902 | 0.0002 | 20.2217
1 | 0.2447 | 0.00892 | 0.0011 | 27.4327
1.5 | 0.3541 | 0.00672 | -0.0089 | 52.6935
2 | 0.4124 | 0.00698 | -0.0072 | 59.0831
2.5 | 0.4714 | 0.00727 | -0.0054 | 64.8418
3 | 0.5312 | 0.00758 | -0.0037 | 70.0792
3.5 | 0.5919 | 0.00793 | -0.0019 | 74.6406
4 | 0.6533 | 0.00832 | 0 | 78.5216
4.5 | 0.716 | 0.00872 | 0.002 | 82.1101
5 | 0.7805 | 0.00903 | 0.004 | 86.4341
5.5 | 0.8348 | 0.01146 | 0.0073 | 72.8447
6 | 0.8894 | 0.01426 | 0.0114 | 62.3703
6.5 | 0.9344 | 0.01844 | 0.0163 | 50.6725
7 | 0.9622 | 0.02467 | 0.0208 | 39.0028
7.5 | 0.9611 | 0.03283 | 0.0227 | 29.2751
8 | 0.9349 | 0.04355 | 0.0153 | 21.4673
8.5 | 0.9098 | 0.05741 | 0.0034 | 15.8474
9 | 0.8832 | 0.06973 | -0.0047 | 12.666
9.5 | 0.8582 | 0.08228 | -0.012 | 10.4302
10 | 0.8379 | 0.09499 | -0.0188 | 8.8209
10.5 | 0.8245 | 0.10743 | -0.0249 | 7.6748
11 | 0.8169 | 0.11977 | -0.0307 | 6.8206
11.5 | 0.8148 | 0.13166 | -0.0363 | 6.1887
12 | 0.8175 | 0.14314 | -0.0416 | 5.7112
12.5 | 0.8265 | 0.15322 | -0.0465 | 5.3942
13 | 0.8349 | 0.16449 | -0.0518 | 5.0757
13.5 | 0.8462 | 0.17523 | -0.057 | 4.8291
14 | 0.8565 | 0.18577 | -0.0614 | 4.6105
14.5 | 0.8728 | 0.19584 | -0.0664 | 4.4567
15 | 0.8919 | 0.20567 | -0.0721 | 4.3366
15.5 | 0.9102 | 0.21537 | -0.0772 | 4.2262
16 | 0.929 | 0.22472 | -0.0823 | 4.134
16.5 | 0.9484 | 0.23387 | -0.0872 | 4.0552
17 | 0.9682 | 0.2428 | -0.0921 | 3.9876
17.5 | 0.9883 | 0.25173 | -0.0965 | 3.926
18 | 1.007 | 0.26244 | -0.1017 | 3.8371
18.5 | 1.0277 | 0.27198 | -0.107 | 3.7786
19 | 1.0483 | 0.28136 | -0.1124 | 3.7258
19.5 | 1.0691 | 0.29078 | -0.118 | 3.6767
20 | 1.0898 | 0.30007 | -0.1238 | 3.6318

## 41. Re 1M Mach 0.00 (1)
BIGFOIL.COM POLAR EXPORT
NACA23105
NACA23105 |  |  |  | Cl Max: | 0.745 | at alpha= | 6 | deg
JavaFoil+Calcfoil stall+Eppler ext transition |  |  |  | L/D Max: | 87.938 | at alpha= | 5 | deg
Re: | 1000000 |  |  | Cd Min: | 0.00725 | at alpha= | 4.5 | deg
Mach: | 0 |  |  | Cl=0 at alpha= | -0.83333 | deg
|  |  |  | @ Cl=0.1, Cd= | 0.011539
|  |  |  | @ Cl=0.4, Cd= | 0.0085929
|  |  |  | @ Cl=0.6, Cd= | 0.07374
alpha (deg) | Cl | Cd | Cm | Cl/Cd
-11 | -0.148 | 0.07859 | 0.001 | -1.88
-10.5 | -0.16 | 0.07398 | 0.001 | -2.158
-10 | -0.172 | 0.06984 | 0.001 | -2.467
-9.5 | -0.186 | 0.06704 | 0.001 | -2.769
-9 | -0.199 | 0.06286 | 0.001 | -3.174
-8.5 | -0.214 | 0.05937 | 0.001 | -3.597
-8 | -0.227 | 0.05611 | 0.001 | -4.052
-7.5 | -0.24 | 0.05202 | 0.001 | -4.622
-7 | -0.252 | 0.05032 | 0.001 | -5.007
-6.5 | -0.261 | 0.04717 | 0.001 | -5.532
-6 | -0.264 | 0.04461 | 0.001 | -5.914
-5.5 | -0.262 | 0.04174 | 0.001 | -6.283
-5 | -0.256 | 0.03923 | 0.001 | -6.517
-4.5 | -0.244 | 0.03801 | 0.001 | -6.41
-4 | -0.226 | 0.03575 | 0.001 | -6.315
-3.5 | -0.202 | 0.03398 | 0 | -5.943
-3 | -0.173 | 0.03238 | 0 | -5.331
-2.5 | -0.138 | 0.03105 | 0 | -4.457
-2 | -0.1 | 0.0301 | 0 | -3.325
-1.5 | -0.059 | 0.02924 | 0 | -2.006
-1 | -0.015 | 0.02865 | 0 | -0.525
-0.5 | 0.03 | 0.02877 | 0 | 1.041
0 | 0.094 | 0.01116 | 0.001 | 8.45
0.5 | 0.152 | 0.01482 | 0.001 | 10.236
1 | 0.209 | 0.01419 | 0.001 | 14.719
1.5 | 0.266 | 0.00908 | 0 | 29.262
2 | 0.323 | 0.00923 | 0 | 34.953
2.5 | 0.38 | 0.0088 | 0 | 43.146
3 | 0.436 | 0.00822 | 0 | 53.072
3.5 | 0.493 | 0.00768 | 0 | 64.137
4 | 0.549 | 0.0073 | 0 | 75.203
4.5 | 0.603 | 0.00725 | 0 | 83.133
5 | 0.654 | 0.00744 | -0.001 | 87.938
5.5 | 0.702 | 0.00886 | -0.001 | 79.279
6 | 0.745 | 0.00901 | -0.001 | 82.733
6.5 | 0.624 | 0.04113 | 0 | 15.159
7 | 0.643 | 0.04395 | 0 | 14.634
7.5 | 0.655 | 0.04712 | 0 | 13.893
8 | 0.657 | 0.05054 | -0.001 | 12.999
8.5 | 0.651 | 0.05363 | -0.001 | 12.132
9 | 0.636 | 0.05721 | -0.001 | 11.113
9.5 | 0.614 | 0.06104 | -0.001 | 10.053
10 | 0.586 | 0.06494 | -0.001 | 9.023
10.5 | 0.554 | 0.06959 | -0.001 | 7.961
11 | 0.519 | 0.07374 | -0.001 | 7.043

## 42. Re 1M Mach 0.00 (2)
BIGFOIL.COM POLAR EXPORT
NACA23105
NACA23105 |  |  |  | Cl Max: | 1.0242 | at alpha= | 9.5 | deg
XFOIL ncrit=9 |  |  |  | L/D Max: | 90.3704 | at alpha= | 5.5 | deg
Re: | 1000000 |  |  | Cd Min: | 0.04035 | at alpha= | 10 | deg
Mach: | 0 |  |  | Cl=0 at alpha= | -99 | deg
|  |  |  | @ Cl=0.1, Cd= | 0.00777
|  |  |  | @ Cl=0.4, Cd= | 0.0061824
|  |  |  | @ Cl=0.6, Cd= | 0.007131
alpha (deg) | Cl | Cd | Cm | Cl/Cd
0 | 0.1035 | 0.00777 | -0.0007 | 13.3205
0.5 | 0.1557 | 0.00778 | 0 | 20.0129
1 | 0.2043 | 0.00688 | 0.0008 | 29.6948
1.5 | 0.3021 | 0.00576 | -0.0088 | 52.4479
2 | 0.3517 | 0.00599 | -0.0075 | 58.7145
2.5 | 0.4019 | 0.00619 | -0.0064 | 64.9273
3 | 0.4525 | 0.0064 | -0.0054 | 70.7031
3.5 | 0.5033 | 0.00663 | -0.0044 | 75.9125
4 | 0.5543 | 0.00689 | -0.0034 | 80.4499
4.5 | 0.6055 | 0.00716 | -0.0026 | 84.567
5 | 0.6568 | 0.00742 | -0.0018 | 88.5175
5.5 | 0.7076 | 0.00783 | -0.001 | 90.3704
6 | 0.7523 | 0.0096 | 0.0004 | 78.3646
6.5 | 0.8016 | 0.01066 | 0.0015 | 75.197
7 | 0.847 | 0.0128 | 0.0033 | 66.1719
7.5 | 0.8924 | 0.01467 | 0.0049 | 60.8316
8 | 0.9359 | 0.01688 | 0.0065 | 55.4443
8.5 | 0.9782 | 0.01915 | 0.008 | 51.0809
9 | 1.0008 | 0.02572 | 0.0111 | 38.9114
9.5 | 1.0242 | 0.031 | 0.0136 | 33.0387
10 | 1.0103 | 0.04035 | 0.0167 | 25.0384

## 43. Re 1M Mach 0.10 (1)
BIGFOIL.COM POLAR EXPORT
NACA23105
NACA23105 |  |  |  | Cl Max: | 0.748 | at alpha= | 6 | deg
JavaFoil+Calcfoil stall+Eppler ext transition |  |  |  | L/D Max: | 83.254 | at alpha= | 4.5 | deg
Re: | 1000000 |  |  | Cd Min: | 0.00728 | at alpha= | 4.5 | deg
Mach: | 0.1 |  |  | Cl=0 at alpha= | -0.83333 | deg
|  |  |  | @ Cl=0.1, Cd= | 0.011531
|  |  |  | @ Cl=0.4, Cd= | 0.0086267
|  |  |  | @ Cl=0.6, Cd= | 0.07456
alpha (deg) | Cl | Cd | Cm | Cl/Cd
-10.5 | -0.131 | 0.0747 | 0.001 | -1.748
-10 | -0.144 | 0.07051 | 0.001 | -2.045
-9.5 | -0.159 | 0.06773 | 0.001 | -2.345
-9 | -0.174 | 0.06359 | 0.001 | -2.74
-8.5 | -0.19 | 0.06035 | 0.001 | -3.151
-8 | -0.206 | 0.05641 | 0.001 | -3.656
-7.5 | -0.222 | 0.05277 | 0.001 | -4.203
-7 | -0.236 | 0.04945 | 0.001 | -4.773
-6.5 | -0.248 | 0.04748 | 0.001 | -5.221
-6 | -0.254 | 0.04449 | 0.001 | -5.699
-5.5 | -0.255 | 0.0417 | 0.001 | -6.104
-5 | -0.25 | 0.03922 | 0.001 | -6.381
-4.5 | -0.24 | 0.03811 | 0.001 | -6.302
-4 | -0.224 | 0.03595 | 0.001 | -6.225
-3.5 | -0.201 | 0.03419 | 0 | -5.881
-3 | -0.172 | 0.03235 | 0 | -5.33
-2.5 | -0.139 | 0.03103 | 0 | -4.466
-2 | -0.1 | 0.0302 | 0 | -3.324
-1.5 | -0.059 | 0.02928 | 0 | -2.011
-1 | -0.015 | 0.02868 | 0 | -0.527
-0.5 | 0.03 | 0.02881 | 0 | 1.045
0 | 0.095 | 0.01121 | 0.001 | 8.459
0.5 | 0.152 | 0.01487 | 0.001 | 10.254
1 | 0.21 | 0.01423 | 0.001 | 14.754
1.5 | 0.267 | 0.00911 | 0 | 29.321
2 | 0.324 | 0.00926 | 0 | 35.012
2.5 | 0.381 | 0.00882 | 0 | 43.221
3 | 0.438 | 0.00824 | 0 | 53.184
3.5 | 0.495 | 0.0077 | 0 | 64.284
4 | 0.552 | 0.00732 | 0 | 75.379
4.5 | 0.606 | 0.00728 | 0 | 83.254
5 | 0.657 | 0.00874 | -0.001 | 75.177
5.5 | 0.705 | 0.0089 | -0.001 | 79.276
6 | 0.748 | 0.00905 | -0.001 | 82.643
6.5 | 0.625 | 0.04116 | 0 | 15.187
7 | 0.644 | 0.04414 | 0 | 14.582
7.5 | 0.653 | 0.04721 | 0 | 13.833
8 | 0.653 | 0.05047 | -0.001 | 12.939
8.5 | 0.643 | 0.05367 | -0.001 | 11.986
9 | 0.624 | 0.05756 | -0.001 | 10.849
9.5 | 0.598 | 0.06176 | -0.001 | 9.681
10 | 0.565 | 0.06551 | -0.001 | 8.628
10.5 | 0.528 | 0.06971 | -0.001 | 7.579
11 | 0.489 | 0.07456 | -0.001 | 6.561

## 44. Re 1M Mach 0.10 (2)
BIGFOIL.COM POLAR EXPORT
NACA23105
NACA23105 |  |  |  | Cl Max: | 1.0181 | at alpha= | 9.5 | deg
XFOIL ncrit=9 |  |  |  | L/D Max: | 90.3299 | at alpha= | 5.5 | deg
Re: | 1000000 |  |  | Cd Min: | 0.05183 | at alpha= | 10.5 | deg
Mach: | 0.1 |  |  | Cl=0 at alpha= | -99 | deg
|  |  |  | @ Cl=0.1, Cd= | 0.00781
|  |  |  | @ Cl=0.4, Cd= | 0.006183
|  |  |  | @ Cl=0.6, Cd= | 0.0071223
alpha (deg) | Cl | Cd | Cm | Cl/Cd
0 | 0.104 | 0.00781 | -0.0007 | 13.3163
0.5 | 0.1565 | 0.0078 | 0 | 20.0641
1 | 0.2073 | 0.00729 | 0.0007 | 28.4362
1.5 | 0.3038 | 0.00577 | -0.0088 | 52.6516
2 | 0.3538 | 0.006 | -0.0076 | 58.9667
2.5 | 0.4043 | 0.0062 | -0.0064 | 65.2097
3 | 0.4551 | 0.00642 | -0.0053 | 70.8879
3.5 | 0.5062 | 0.00665 | -0.0043 | 76.1203
4 | 0.5576 | 0.0069 | -0.0034 | 80.8116
4.5 | 0.6091 | 0.00717 | -0.0025 | 84.9512
5 | 0.6607 | 0.00745 | -0.0017 | 88.6846
5.5 | 0.7118 | 0.00788 | -0.0008 | 90.3299
6 | 0.7566 | 0.00975 | 0.0006 | 77.6
6.5 | 0.8064 | 0.01079 | 0.0018 | 74.7359
7 | 0.8516 | 0.01308 | 0.0038 | 65.107
7.5 | 0.8973 | 0.01496 | 0.0054 | 59.9799
8 | 0.9404 | 0.01736 | 0.0072 | 54.1705
8.5 | 0.9826 | 0.01971 | 0.0087 | 49.8529
9 | 1.0027 | 0.0267 | 0.012 | 37.5543
9.5 | 1.0181 | 0.03311 | 0.0149 | 30.749
10 | 0.9989 | 0.04202 | 0.0176 | 23.772
10.5 | 0.9567 | 0.05183 | 0.0137 | 18.4584

## 45. Re 1M Mach 0.25 (1)
BIGFOIL.COM POLAR EXPORT
NACA23105
NACA23105 |  |  |  | Cl Max: | 0.762 | at alpha= | 6 | deg
JavaFoil+Calcfoil stall+Eppler ext transition |  |  |  | L/D Max: | 83.915 | at alpha= | 4.5 | deg
Re: | 1000000 |  |  | Cd Min: | 0.00741 | at alpha= | 4.5 | deg
Mach: | 0.25 |  |  | Cl=0 at alpha= | -0.83696 | deg
|  |  |  | @ Cl=0.1, Cd= | 0.010645
|  |  |  | @ Cl=0.4, Cd= | 0.0768
|  |  |  | @ Cl=0.6, Cd= | 0.0768
alpha (deg) | Cl | Cd | Cm | Cl/Cd
-9.5 | -0.047 | 0.0659 | 0.001 | -0.719
-9 | -0.045 | 0.06205 | 0.001 | -0.72
-8.5 | -0.042 | 0.0591 | 0.001 | -0.71
-8 | -0.039 | 0.05702 | 0.001 | -0.688
-7.5 | -0.037 | 0.05281 | 0.001 | -0.692
-7 | -0.068 | 0.05062 | 0.001 | -1.348
-6.5 | -0.125 | 0.04748 | 0.001 | -2.63
-6 | -0.16 | 0.04429 | 0.001 | -3.605
-5.5 | -0.185 | 0.04264 | 0.001 | -4.35
-5 | -0.202 | 0.03997 | 0.001 | -5.067
-4.5 | -0.21 | 0.03755 | 0.001 | -5.583
-4 | -0.206 | 0.03574 | 0.001 | -5.775
-3.5 | -0.193 | 0.0348 | 0.001 | -5.54
-3 | -0.17 | 0.03298 | 0 | -5.15
-2.5 | -0.139 | 0.03146 | 0 | -4.415
-2 | -0.102 | 0.03068 | 0 | -3.316
-1.5 | -0.06 | 0.02952 | 0 | -2.036
-1 | -0.015 | 0.0289 | 0 | -0.536
-0.5 | 0.031 | 0.029 | 0 | 1.065
0 | 0.097 | 0.01041 | 0.001 | 9.354
0.5 | 0.157 | 0.01511 | 0.001 | 10.362
1 | 0.216 | 0.01433 | 0.001 | 15.054
1.5 | 0.274 | 0.00927 | 0 | 29.623
2 | 0.333 | 0.00935 | 0 | 35.648
2.5 | 0.392 | 0.00899 | 0 | 43.58
3 | 0.45 | 0.00837 | 0 | 53.785
3.5 | 0.509 | 0.00783 | 0 | 64.953
4 | 0.567 | 0.00743 | 0 | 76.286
4.5 | 0.622 | 0.00741 | 0 | 83.915
5 | 0.674 | 0.00894 | -0.001 | 75.376
5.5 | 0.722 | 0.00909 | -0.001 | 79.352
6 | 0.762 | 0.00927 | -0.001 | 82.174
6.5 | 0.631 | 0.0415 | 0 | 15.215
7 | 0.641 | 0.04479 | 0 | 14.314
7.5 | 0.637 | 0.04812 | 0 | 13.227
8 | 0.616 | 0.05132 | -0.001 | 11.996
8.5 | 0.578 | 0.05475 | -0.001 | 10.55
9 | 0.523 | 0.059 | -0.001 | 8.872
9.5 | 0.455 | 0.06318 | -0.001 | 7.206
10 | 0.376 | 0.06757 | -0.001 | 5.567
10.5 | 0.288 | 0.07263 | -0.001 | 3.969
11 | 0.188 | 0.0768 | -0.001 | 2.443

## 46. Re 1M Mach 0.25 (2)
BIGFOIL.COM POLAR EXPORT
NACA23105
NACA23105 |  |  |  | Cl Max: | 0.9963 | at alpha= | 8.5 | deg
XFOIL ncrit=9 |  |  |  | L/D Max: | 90.0792 | at alpha= | 5 | deg
Re: | 1000000 |  |  | Cd Min: | 0.26016 | at alpha= | -19.5 | deg
Mach: | 0.25 |  |  | Cl=0 at alpha= | -1.0463 | deg
|  |  |  | @ Cl=0.1, Cd= | 0.0080568
|  |  |  | @ Cl=0.4, Cd= | 0.0062381
|  |  |  | @ Cl=0.6, Cd= | 0.0071229
alpha (deg) | Cl | Cd | Cm | Cl/Cd
-19.5 | -0.8783 | 0.26016 | 0.0988 | -3.376
-19 | -0.8619 | 0.25319 | 0.0949 | -3.4042
-18.5 | -0.8444 | 0.24664 | 0.0907 | -3.4236
-18 | -0.8265 | 0.23991 | 0.0865 | -3.445
-17.5 | -0.8085 | 0.23309 | 0.0825 | -3.4686
-17 | -0.7906 | 0.22618 | 0.0785 | -3.4954
-16.5 | -0.7729 | 0.21922 | 0.0745 | -3.5257
-16 | -0.7552 | 0.21217 | 0.0707 | -3.5594
-15.5 | -0.7376 | 0.20501 | 0.0669 | -3.5979
-15 | -0.7203 | 0.19783 | 0.0632 | -3.641
-14.5 | -0.7029 | 0.19065 | 0.0595 | -3.6869
-14 | -0.686 | 0.18344 | 0.0559 | -3.7396
-13.5 | -0.6697 | 0.17618 | 0.0524 | -3.8012
-13 | -0.6543 | 0.16888 | 0.0488 | -3.8743
-12.5 | -0.6396 | 0.16154 | 0.0454 | -3.9594
-12 | -0.6257 | 0.15412 | 0.042 | -4.0598
-11.5 | -0.6125 | 0.14667 | 0.0386 | -4.176
-11 | -0.6001 | 0.13921 | 0.0353 | -4.3108
-10.5 | -0.588 | 0.13181 | 0.0322 | -4.461
-10 | -0.5769 | 0.1243 | 0.0289 | -4.6412
-9.5 | -0.5659 | 0.11709 | 0.0259 | -4.833
-9 | -0.5565 | 0.10958 | 0.0225 | -5.0785
-8.5 | -0.553 | 0.10067 | 0.0202 | -5.4932
-8 | -0.5449 | 0.09391 | 0.0172 | -5.8024
-7.5 | -0.5395 | 0.08738 | 0.014 | -6.1742
-7 | -0.5361 | 0.08082 | 0.0095 | -6.6333
-6.5 | -0.519 | 0.07306 | 0.003 | -7.1038
-6 | -0.4872 | 0.0659 | -0.0029 | -7.393
-5.5 | -0.4512 | 0.05886 | -0.007 | -7.6656
-5 | -0.4136 | 0.05183 | -0.009 | -7.9799
-4.5 | -0.3726 | 0.04514 | -0.0096 | -8.2543
-4 | -0.3294 | 0.03894 | -0.0092 | -8.4592
-3.5 | -0.285 | 0.03322 | -0.0077 | -8.5792
-3 | -0.2437 | 0.02601 | -0.0051 | -9.3695
-2.5 | -0.1804 | 0.02094 | -0.007 | -8.6151
-2 | -0.0961 | 0.0182 | -0.0109 | -5.2802
-1.5 | -0.0451 | 0.01486 | -0.0074 | -3.035
-1 | 0.0046 | 0.0108 | -0.0044 | 0.42593
-0.5 | 0.055 | 0.00864 | -0.0021 | 6.3657
0 | 0.1067 | 0.00797 | -0.0007 | 13.3877
0.5 | 0.161 | 0.00796 | 0.0001 | 20.2261
1 | 0.2159 | 0.00799 | 0.0006 | 27.0213
1.5 | 0.3134 | 0.00587 | -0.009 | 53.3901
2 | 0.365 | 0.00609 | -0.0077 | 59.9343
2.5 | 0.417 | 0.00631 | -0.0064 | 66.0856
3 | 0.4694 | 0.00654 | -0.0052 | 71.7737
3.5 | 0.5224 | 0.00676 | -0.0041 | 77.2781
4 | 0.5756 | 0.007 | -0.003 | 82.2286
4.5 | 0.6292 | 0.00727 | -0.0019 | 86.5475
5 | 0.6828 | 0.00758 | -0.0009 | 90.0792
5.5 | 0.7352 | 0.0082 | 0.0002 | 89.6585
6 | 0.782 | 0.0102 | 0.0021 | 76.6667
6.5 | 0.8307 | 0.01218 | 0.0042 | 68.202
7 | 0.8765 | 0.01465 | 0.0066 | 59.8294
7.5 | 0.9225 | 0.01694 | 0.0087 | 54.4569
8 | 0.9624 | 0.02049 | 0.0113 | 46.9693
8.5 | 0.9963 | 0.02452 | 0.0137 | 40.6321
9.5 | 0.9652 | 0.042 | 0.0195 | 22.981
10 | 0.9445 | 0.05266 | 0.0098 | 17.9358
10.5 | 0.9283 | 0.06659 | -0.0019 | 13.9405
11 | 0.9098 | 0.07947 | -0.0101 | 11.4483
11.5 | 0.8918 | 0.09214 | -0.0172 | 9.6787
12 | 0.8703 | 0.10633 | -0.0244 | 8.1849
12.5 | 0.8485 | 0.12231 | -0.0314 | 6.9373
13 | 0.8177 | 0.14386 | -0.0393 | 5.684
13.5 | 0.8064 | 0.15825 | -0.0454 | 5.0957

## 47. Re 1M Mach 0.50 (1)
BIGFOIL.COM POLAR EXPORT
NACA23105
NACA23105 |  |  |  | Cl Max: | 1.132 | at alpha= | 20 | deg
JavaFoil+Calcfoil stall+Eppler ext transition |  |  |  | L/D Max: | 85.639 | at alpha= | 4.5 | deg
Re: | 1000000 |  |  | Cd Min: | 0.00618 | at alpha= | 0 | deg
Mach: | 0.5 |  |  | Cl=0 at alpha= | -0.83333 | deg
|  |  |  | @ Cl=0.1, Cd= | 0.0086914
|  |  |  | @ Cl=0.4, Cd= | 0.0089609
|  |  |  | @ Cl=0.6, Cd= | 0.008235
alpha (deg) | Cl | Cd | Cm | Cl/Cd
-20 | -0.956 | 0.19186 | 0 | -4.984
-19.5 | -0.931 | 0.18872 | 0 | -4.935
-19 | -0.908 | 0.18042 | 0 | -5.032
-18.5 | -0.884 | 0.17524 | 0 | -5.045
-18 | -0.86 | 0.17061 | 0 | -5.043
-17.5 | -0.836 | 0.16637 | 0 | -5.022
-17 | -0.812 | 0.16165 | 0 | -5.021
-16.5 | -0.788 | 0.15719 | 0 | -5.011
-16 | -0.764 | 0.14948 | 0.001 | -5.109
-15.5 | -0.739 | 0.14404 | 0.001 | -5.128
-15 | -0.715 | 0.13964 | 0.001 | -5.117
-14.5 | -0.69 | 0.1355 | 0.001 | -5.095
-14 | -0.666 | 0.13456 | 0.001 | -4.949
-13.5 | -0.641 | 0.12629 | 0.001 | -5.075
-13 | -0.616 | 0.12269 | 0.001 | -5.025
-12.5 | -0.592 | 0.11921 | 0.001 | -4.966
-12 | -0.567 | 0.1161 | 0.001 | -4.885
-11.5 | -0.542 | 0.10804 | 0.001 | -5.018
-11 | -0.517 | 0.10716 | 0.001 | -4.829
-10.5 | -0.493 | 0.07027 | 0.001 | -7.012
-10 | -0.467 | 0.07937 | 0.001 | -5.889
-9.5 | -0.442 | 0.06783 | 0.001 | -6.524
-9 | -0.417 | 0.0614 | 0.001 | -6.8
-8.5 | -0.392 | 0.07565 | 0.001 | -5.184
-8 | -0.367 | 0.05951 | 0.001 | -6.168
-7.5 | -0.342 | 0.05289 | 0.001 | -6.464
-7 | -0.316 | 0.06742 | 0.001 | -4.694
-6.5 | -0.291 | 0.05145 | 0.001 | -5.658
-6 | -0.266 | 0.0458 | 0.001 | -5.802
-5.5 | -0.24 | 0.04351 | 0.001 | -5.521
-5 | -0.215 | 0.04406 | 0.001 | -4.873
-4.5 | -0.189 | 0.03873 | 0.001 | -4.884
-4 | -0.163 | 0.03689 | 0.001 | -4.432
-3.5 | -0.138 | 0.03454 | 0.001 | -3.991
-3 | -0.112 | 0.03415 | 0.001 | -3.282
-2.5 | -0.086 | 0.03218 | 0.001 | -2.683
-2 | -0.083 | 0.03227 | 0 | -2.564
-1.5 | -0.063 | 0.03067 | 0 | -2.041
-1 | -0.017 | 0.02988 | 0 | -0.565
-0.5 | 0.034 | 0.02941 | 0 | 1.163
0 | 0.108 | 0.00618 | 0 | 17.56
0.5 | 0.175 | 0.0127 | 0.001 | 13.77
1 | 0.241 | 0.01364 | 0.001 | 17.675
1.5 | 0.307 | 0.00997 | 0.001 | 30.762
2 | 0.372 | 0.00835 | 0 | 44.552
2.5 | 0.438 | 0.00979 | 0 | 44.71
3 | 0.503 | 0.00903 | 0 | 55.719
3.5 | 0.568 | 0.0084 | 0 | 67.586
4 | 0.632 | 0.00807 | 0 | 78.297
4.5 | 0.691 | 0.00807 | -0.001 | 85.639
5 | 0.742 | 0.00998 | -0.001 | 74.325
5.5 | 0.776 | 0.01032 | -0.001 | 75.176
6 | 0.61 | 0.04101 | 0 | 14.887
6.5 | 0.386 | 0.04419 | 0 | 8.727
7 | 0.412 | 0.04694 | -0.001 | 8.784
7.5 | 0.439 | 0.05202 | -0.001 | 8.441
8 | 0.466 | 0.05886 | -0.001 | 7.915
8.5 | 0.493 | 0.05984 | -0.001 | 8.235
9 | 0.52 | 0.08348 | -0.001 | 6.225
9.5 | 0.547 | 0.07284 | -0.001 | 7.507
10 | 0.574 | 0.07274 | -0.001 | 7.891
10.5 | 0.601 | 0.09983 | -0.001 | 6.021
11 | 0.628 | 0.10358 | -0.002 | 6.065
11.5 | 0.656 | 0.1091 | -0.002 | 6.01
12 | 0.683 | 0.1136 | -0.002 | 6.015
12.5 | 0.71 | 0.12008 | -0.002 | 5.916
13 | 0.738 | 0.1261 | -0.002 | 5.854
13.5 | 0.766 | 0.13086 | -0.003 | 5.855
14 | 0.793 | 0.13498 | -0.003 | 5.877
14.5 | 0.822 | 0.14143 | -0.003 | 5.809
15 | 0.85 | 0.14959 | -0.003 | 5.679
15.5 | 0.877 | 0.1516 | -0.003 | 5.786
16 | 0.906 | 0.15646 | -0.004 | 5.79
16.5 | 0.933 | 0.16432 | -0.004 | 5.678
17 | 0.962 | 0.16954 | -0.004 | 5.674
17.5 | 0.989 | 0.17435 | -0.004 | 5.674
18 | 1.018 | 0.17883 | -0.005 | 5.695
18.5 | 1.046 | 0.18278 | -0.005 | 5.721
19 | 1.075 | 0.19138 | -0.005 | 5.617
19.5 | 1.102 | 0.1946 | -0.006 | 5.665
20 | 1.132 | 0.19937 | -0.006 | 5.677

## 48. Re 1M Mach 0.50 (2)
BIGFOIL.COM POLAR EXPORT
NACA23105
NACA23105 |  |  |  | Cl Max: | 1.0906 | at alpha= | 20 | deg
XFOIL ncrit=9 |  |  |  | L/D Max: | 92.8588 | at alpha= | 5 | deg
Re: | 1000000 |  |  | Cd Min: | 0.29982 | at alpha= | 20 | deg
Mach: | 0.5 |  |  | Cl=0 at alpha= | -0.77726 | deg
|  |  |  | @ Cl=0.1, Cd= | 0.0093713
|  |  |  | @ Cl=0.4, Cd= | 0.0063765
|  |  |  | @ Cl=0.6, Cd= | 0.0072678
alpha (deg) | Cl | Cd | Cm | Cl/Cd
-3 | -0.3812 | 0.03057 | 0.0489 | -12.4697
-2.5 | -0.2884 | 0.02393 | 0.0407 | -12.0518
-1.5 | -0.1637 | 0.01584 | 0.0448 | -10.3346
-0.5 | 0.0628 | 0.01041 | -0.0032 | 6.0327
0 | 0.1201 | 0.00881 | -0.0009 | 13.6322
0.5 | 0.1822 | 0.00866 | 0.0002 | 21.0393
1 | 0.2446 | 0.00844 | 0.0011 | 28.981
1.5 | 0.3264 | 0.00617 | -0.0029 | 52.9011
2 | 0.4155 | 0.00642 | -0.0079 | 64.7196
2.5 | 0.4745 | 0.00666 | -0.0061 | 71.2462
3 | 0.5344 | 0.00693 | -0.0044 | 77.114
3.5 | 0.5951 | 0.00724 | -0.0026 | 82.1961
4 | 0.6567 | 0.00759 | -0.0007 | 86.5217
4.5 | 0.72 | 0.00787 | 0.0013 | 91.4867
5 | 0.7828 | 0.00843 | 0.0035 | 92.8588
5.5 | 0.8369 | 0.01083 | 0.0069 | 77.2761
6 | 0.8942 | 0.01316 | 0.0108 | 67.9483
6.5 | 0.9402 | 0.01715 | 0.0158 | 54.8222
7 | 0.9699 | 0.02313 | 0.0206 | 41.9326
7.5 | 0.9714 | 0.03118 | 0.0231 | 31.1546
8 | 0.9459 | 0.04135 | 0.0172 | 22.8755
8.5 | 0.922 | 0.05548 | 0.0044 | 16.6186
9 | 0.8956 | 0.06755 | -0.0035 | 13.2583
9.5 | 0.8705 | 0.07975 | -0.0109 | 10.9154
10 | 0.8496 | 0.09215 | -0.0176 | 9.2198
10.5 | 0.8352 | 0.10429 | -0.0237 | 8.0084
11 | 0.8255 | 0.11656 | -0.0297 | 7.0822
11.5 | 0.8197 | 0.12877 | -0.0355 | 6.3656
12 | 0.8202 | 0.14086 | -0.0411 | 5.8228
12.5 | 0.8267 | 0.15182 | -0.0462 | 5.4453
13 | 0.8352 | 0.16266 | -0.0514 | 5.1346
13.5 | 0.8469 | 0.17349 | -0.0564 | 4.8815
14 | 0.8594 | 0.18387 | -0.0615 | 4.674
14.5 | 0.8746 | 0.19349 | -0.0661 | 4.5201
15 | 0.8891 | 0.2043 | -0.0713 | 4.3519
15.5 | 0.907 | 0.21419 | -0.0763 | 4.2346
16 | 0.9258 | 0.22386 | -0.0813 | 4.1356
16.5 | 0.9452 | 0.23361 | -0.0864 | 4.0461
17 | 0.965 | 0.24328 | -0.0916 | 3.9666
17.5 | 0.9853 | 0.2528 | -0.0969 | 3.8975
18 | 1.0061 | 0.26233 | -0.1026 | 3.8352
18.5 | 1.0279 | 0.27198 | -0.1081 | 3.7793
19 | 1.0488 | 0.28131 | -0.1134 | 3.7283
19.5 | 1.0698 | 0.29065 | -0.1189 | 3.6807
20 | 1.0906 | 0.29982 | -0.1243 | 3.6375

## 49. Re 2M Mach 0.00 (1)
BIGFOIL.COM POLAR EXPORT
NACA23105
NACA23105 |  |  |  | Cl Max: | 0.821 | at alpha= | 8 | deg
JavaFoil+Calcfoil stall+Eppler ext transition |  |  |  | L/D Max: | 105.027 | at alpha= | 5 | deg
Re: | 2000000 |  |  | Cd Min: | 0.00623 | at alpha= | 5 | deg
Mach: | 0 |  |  | Cl=0 at alpha= | -0.85577 | deg
|  |  |  | @ Cl=0.1, Cd= | 0.012731
|  |  |  | @ Cl=0.4, Cd= | 0.0893
|  |  |  | @ Cl=0.6, Cd= | 0.0893
alpha (deg) | Cl | Cd | Cm | Cl/Cd
-11 | -0.148 | 0.07364 | 0.001 | -2.009
-10.5 | -0.16 | 0.0698 | 0.001 | -2.289
-10 | -0.172 | 0.06591 | 0.001 | -2.617
-9.5 | -0.186 | 0.06228 | 0.001 | -2.983
-9 | -0.2 | 0.05877 | 0.001 | -3.397
-8.5 | -0.214 | 0.05556 | 0.001 | -3.847
-8 | -0.228 | 0.05233 | 0.001 | -4.349
-7.5 | -0.241 | 0.04944 | 0.001 | -4.867
-7 | -0.252 | 0.04634 | 0.001 | -5.441
-6.5 | -0.261 | 0.04371 | 0.001 | -5.973
-6 | -0.264 | 0.04149 | 0.001 | -6.364
-5.5 | -0.262 | 0.03923 | 0.001 | -6.689
-5 | -0.256 | 0.03718 | 0.001 | -6.881
-4.5 | -0.244 | 0.03523 | 0.001 | -6.919
-4 | -0.226 | 0.03387 | 0.001 | -6.668
-3.5 | -0.202 | 0.03254 | 0.001 | -6.21
-3 | -0.173 | 0.03134 | 0 | -5.511
-2.5 | -0.138 | 0.03043 | 0 | -4.549
-2 | -0.1 | 0.03021 | 0 | -3.315
-1.5 | -0.059 | 0.02966 | 0 | -1.979
-1 | -0.015 | 0.02912 | 0 | -0.517
-0.5 | 0.037 | 0.00988 | 0.001 | 3.783
0 | 0.094 | 0.01267 | 0.001 | 7.444
0.5 | 0.152 | 0.01326 | 0.001 | 11.439
1 | 0.209 | 0.01267 | 0.001 | 16.488
1.5 | 0.266 | 0.00832 | 0 | 31.952
2 | 0.323 | 0.00835 | 0 | 38.652
2.5 | 0.38 | 0.00773 | 0 | 49.075
3 | 0.436 | 0.00709 | 0 | 61.523
3.5 | 0.493 | 0.00663 | 0 | 74.328
4 | 0.549 | 0.0063 | 0 | 87.104
4.5 | 0.603 | 0.00627 | 0 | 96.18
5 | 0.654 | 0.00623 | -0.001 | 105.027
5.5 | 0.702 | 0.00782 | -0.001 | 89.86
6 | 0.745 | 0.00795 | -0.001 | 93.703
6.5 | 0.779 | 0.00808 | -0.001 | 96.384
7 | 0.804 | 0.0082 | -0.001 | 98.051
7.5 | 0.818 | 0.00833 | -0.002 | 98.144
8 | 0.821 | 0.00846 | -0.002 | 97.068
8.5 | 0.813 | 0.00849 | -0.002 | 95.677
9 | 0.788 | 0.01214 | -0.002 | 64.902
9.5 | 0.615 | 0.05879 | -0.001 | 10.46
10 | 0.588 | 0.062 | -0.001 | 9.488
10.5 | 0.583 | 0.04934 | -0.002 | 11.82
11 | 0.535 | 0.06116 | -0.002 | 8.745
11.5 | 0.496 | 0.06628 | -0.002 | 7.489
12 | 0.453 | 0.07625 | -0.002 | 5.944
12.5 | 0.415 | 0.08383 | -0.002 | 4.947
13 | 0.381 | 0.0893 | -0.002 | 4.269

## 50. Re 2M Mach 0.00 (2)
BIGFOIL.COM POLAR EXPORT
NACA23105
NACA23105 |  |  |  | Cl Max: | 0.7565 | at alpha= | 6 | deg
XFOIL ncrit=9 |  |  |  | L/D Max: | 104.739 | at alpha= | 5 | deg
Re: | 2000000 |  |  | Cd Min: | 0.00832 | at alpha= | 6 | deg
Mach: | 0 |  |  | Cl=0 at alpha= | -99 | deg
|  |  |  | @ Cl=0.1, Cd= | 0.0071599
|  |  |  | @ Cl=0.4, Cd= | 0.0051833
|  |  |  | @ Cl=0.6, Cd= | 0.0059093
alpha (deg) | Cl | Cd | Cm | Cl/Cd
0 | 0.0998 | 0.00716 | -0.0003 | 13.9385
0.5 | 0.1536 | 0.00714 | 0.0002 | 21.5126
1 | 0.2077 | 0.00714 | 0.0005 | 29.0896
1.5 | 0.2446 | 0.00496 | 0.0038 | 49.3145
2 | 0.3329 | 0.00504 | -0.0034 | 66.0516
2.5 | 0.4078 | 0.0052 | -0.0079 | 78.4231
3 | 0.458 | 0.00536 | -0.0067 | 85.4478
3.5 | 0.5085 | 0.00554 | -0.0056 | 91.787
4 | 0.5595 | 0.00571 | -0.0047 | 97.986
4.5 | 0.6103 | 0.00596 | -0.0037 | 102.3993
5 | 0.6609 | 0.00631 | -0.0028 | 104.7385
6 | 0.7565 | 0.00832 | -0.0005 | 90.9255

## 51. Re 2M Mach 0.10 (1)
BIGFOIL.COM POLAR EXPORT
NACA23105
NACA23105 |  |  |  | Cl Max: | 0.816 | at alpha= | 7.5 | deg
JavaFoil+Calcfoil stall+Eppler ext transition |  |  |  | L/D Max: | 97.598 | at alpha= | 7 | deg
Re: | 2000000 |  |  | Cd Min: | 0.00629 | at alpha= | 4.5 | deg
Mach: | 0.1 |  |  | Cl=0 at alpha= | -0.85849 | deg
|  |  |  | @ Cl=0.1, Cd= | 0.012797
|  |  |  | @ Cl=0.4, Cd= | 0.08422
|  |  |  | @ Cl=0.6, Cd= | 0.08422
alpha (deg) | Cl | Cd | Cm | Cl/Cd
-10.5 | -0.131 | 0.06971 | 0.001 | -1.875
-10 | -0.144 | 0.06628 | 0.001 | -2.178
-9.5 | -0.159 | 0.06243 | 0.001 | -2.546
-9 | -0.174 | 0.05937 | 0.001 | -2.937
-8.5 | -0.19 | 0.05572 | 0.001 | -3.416
-8 | -0.206 | 0.05284 | 0.001 | -3.907
-7.5 | -0.222 | 0.04965 | 0.001 | -4.47
-7 | -0.236 | 0.04677 | 0.001 | -5.05
-6.5 | -0.248 | 0.04406 | 0.001 | -5.631
-6 | -0.254 | 0.04171 | 0.001 | -6.084
-5.5 | -0.255 | 0.03931 | 0.001 | -6.479
-5 | -0.25 | 0.03718 | 0.001 | -6.735
-4.5 | -0.24 | 0.0355 | 0.001 | -6.769
-4 | -0.224 | 0.03386 | 0.001 | -6.614
-3.5 | -0.201 | 0.03246 | 0.001 | -6.198
-3 | -0.173 | 0.03138 | 0.001 | -5.498
-2.5 | -0.139 | 0.03053 | 0 | -4.541
-2 | -0.1 | 0.03028 | 0 | -3.316
-1.5 | -0.059 | 0.0297 | 0 | -1.984
-1 | -0.015 | 0.02907 | 0 | -0.521
-0.5 | 0.038 | 0.00992 | 0.001 | 3.785
0 | 0.095 | 0.01275 | 0.001 | 7.438
0.5 | 0.152 | 0.01329 | 0.001 | 11.466
1 | 0.21 | 0.0127 | 0.001 | 16.527
1.5 | 0.267 | 0.00835 | 0 | 32.014
2 | 0.324 | 0.00838 | 0 | 38.707
2.5 | 0.381 | 0.00776 | 0 | 49.146
3 | 0.438 | 0.00711 | 0 | 61.643
3.5 | 0.495 | 0.00665 | 0 | 74.49
4 | 0.552 | 0.00632 | 0 | 87.307
4.5 | 0.606 | 0.00629 | 0 | 96.342
5 | 0.657 | 0.00771 | -0.001 | 85.297
5.5 | 0.705 | 0.00785 | -0.001 | 89.854
6 | 0.748 | 0.00799 | -0.001 | 93.589
6.5 | 0.781 | 0.00814 | -0.001 | 95.97
7 | 0.804 | 0.00824 | -0.001 | 97.598
7.5 | 0.816 | 0.00838 | -0.002 | 97.363
8 | 0.816 | 0.00853 | -0.002 | 95.643
8.5 | 0.803 | 0.00857 | -0.002 | 93.71
9 | 0.773 | 0.01246 | -0.002 | 62.043
9.5 | 0.599 | 0.05901 | -0.001 | 10.151
10 | 0.588 | 0.05108 | -0.002 | 11.505
10.5 | 0.53 | 0.06616 | -0.001 | 8.018
11 | 0.505 | 0.06023 | -0.002 | 8.39
11.5 | 0.46 | 0.06735 | -0.002 | 6.834
12 | 0.412 | 0.07874 | -0.002 | 5.233
12.5 | 0.373 | 0.08422 | -0.002 | 4.431

## 52. Re 2M Mach 0.10 (2)
BIGFOIL.COM POLAR EXPORT
NACA23105
NACA23105 |  |  |  | Cl Max: | 1.0777 | at alpha= | 10 | deg
XFOIL ncrit=9 |  |  |  | L/D Max: | 105.055 | at alpha= | 5 | deg
Re: | 2000000 |  |  | Cd Min: | 0.18161 | at alpha= | 15 | deg
Mach: | 0.1 |  |  | Cl=0 at alpha= | -99 | deg
|  |  |  | @ Cl=0.1, Cd= | 0.00718
|  |  |  | @ Cl=0.4, Cd= | 0.0051872
|  |  |  | @ Cl=0.6, Cd= | 0.0059116
alpha (deg) | Cl | Cd | Cm | Cl/Cd
0 | 0.1003 | 0.00718 | -0.0003 | 13.9694
0.5 | 0.1544 | 0.00715 | 0.0002 | 21.5944
1 | 0.2089 | 0.00715 | 0.0005 | 29.2168
1.5 | 0.2463 | 0.00499 | 0.0037 | 49.3587
2 | 0.3342 | 0.00504 | -0.0033 | 66.3095
2.5 | 0.4102 | 0.00521 | -0.0079 | 78.7332
3 | 0.4607 | 0.00537 | -0.0067 | 85.7914
3.5 | 0.5115 | 0.00555 | -0.0056 | 92.1622
4 | 0.5628 | 0.00573 | -0.0046 | 98.2199
4.5 | 0.614 | 0.00598 | -0.0036 | 102.6756
5 | 0.665 | 0.00633 | -0.0027 | 105.0553
5.5 | 0.7133 | 0.00723 | -0.0015 | 98.6584
6 | 0.7611 | 0.0084 | -0.0002 | 90.6071
6.5 | 0.8116 | 0.00911 | 0.0009 | 89.0889
7 | 0.8588 | 0.01072 | 0.0025 | 80.1119
7.5 | 0.9068 | 0.01203 | 0.0038 | 75.3782
8 | 0.9537 | 0.01354 | 0.0051 | 70.4357
8.5 | 0.9999 | 0.01508 | 0.0064 | 66.3064
9 | 1.0492 | 0.0158 | 0.007 | 66.4051
9.5 | 1.0664 | 0.0227 | 0.0111 | 46.978
10 | 1.0777 | 0.0294 | 0.0146 | 36.6565
10.5 | 1.0569 | 0.03794 | 0.0182 | 27.8571
11 | 1.0298 | 0.04501 | 0.0169 | 22.8794
11.5 | 1.0092 | 0.06092 | 0.0011 | 16.566
12 | 0.9811 | 0.0763 | -0.0093 | 12.8585
12.5 | 0.9541 | 0.09037 | -0.0171 | 10.5577
13 | 0.9444 | 0.10094 | -0.0223 | 9.3561
13.5 | 0.9097 | 0.11852 | -0.0306 | 7.6755
14 | 0.907 | 0.12916 | -0.0353 | 7.0223
14.5 | 0.8179 | 0.17154 | -0.0504 | 4.768
15 | 0.8257 | 0.18161 | -0.0548 | 4.5466

## 53. Re 2M Mach 0.25 (1)
BIGFOIL.COM POLAR EXPORT
NACA23105
NACA23105 |  |  |  | Cl Max: | 0.801 | at alpha= | 7 | deg
JavaFoil+Calcfoil stall+Eppler ext transition |  |  |  | L/D Max: | 97.101 | at alpha= | 4.5 | deg
Re: | 2000000 |  |  | Cd Min: | 0.00641 | at alpha= | 4 | deg
Mach: | 0.25 |  |  | Cl=0 at alpha= | -0.86111 | deg
|  |  |  | @ Cl=0.1, Cd= | 0.08209
|  |  |  | @ Cl=0.4, Cd= | 0.08209
|  |  |  | @ Cl=0.6, Cd= | 0.08209
alpha (deg) | Cl | Cd | Cm | Cl/Cd
-9.5 | -0.047 | 0.06246 | 0.001 | -0.759
-9 | -0.045 | 0.05874 | 0.001 | -0.761
-8.5 | -0.042 | 0.05552 | 0.001 | -0.757
-8 | -0.039 | 0.05264 | 0.001 | -0.746
-7.5 | -0.037 | 0.04947 | 0.001 | -0.739
-7 | -0.068 | 0.04715 | 0.001 | -1.448
-6.5 | -0.125 | 0.04453 | 0.001 | -2.807
-6 | -0.16 | 0.04203 | 0.001 | -3.802
-5.5 | -0.186 | 0.0395 | 0.001 | -4.699
-5 | -0.203 | 0.0374 | 0.001 | -5.419
-4.5 | -0.21 | 0.03561 | 0.001 | -5.891
-4 | -0.206 | 0.03388 | 0.001 | -6.094
-3.5 | -0.193 | 0.03275 | 0.001 | -5.89
-3 | -0.17 | 0.03161 | 0.001 | -5.375
-2.5 | -0.139 | 0.03083 | 0 | -4.507
-2 | -0.102 | 0.0299 | 0 | -3.403
-1.5 | -0.06 | 0.02993 | 0 | -2.008
-1 | -0.015 | 0.02939 | 0 | -0.527
-0.5 | 0.039 | 0.01015 | 0.001 | 3.798
0 | 0.097 | 0.01414 | 0.001 | 6.888
0.5 | 0.157 | 0.0135 | 0.001 | 11.599
1 | 0.216 | 0.01288 | 0.001 | 16.75
1.5 | 0.274 | 0.00849 | 0 | 32.321
2 | 0.333 | 0.00855 | 0 | 38.963
2.5 | 0.392 | 0.00791 | 0 | 49.541
3 | 0.45 | 0.00723 | 0 | 62.3
3.5 | 0.509 | 0.00675 | 0 | 75.372
4 | 0.567 | 0.00641 | 0 | 88.353
4.5 | 0.622 | 0.00641 | 0 | 97.101
5 | 0.674 | 0.00788 | -0.001 | 85.492
5.5 | 0.722 | 0.00803 | -0.001 | 89.867
6 | 0.762 | 0.00821 | -0.001 | 92.741
6.5 | 0.789 | 0.00839 | -0.001 | 93.995
7 | 0.801 | 0.00852 | -0.001 | 94.027
7.5 | 0.795 | 0.00868 | -0.002 | 91.571
8 | 0.769 | 0.00889 | -0.002 | 86.489
8.5 | 0.719 | 0.0118 | -0.002 | 60.949
9 | 0.525 | 0.05619 | -0.001 | 9.34
9.5 | 0.457 | 0.0601 | -0.001 | 7.597
10 | 0.377 | 0.06389 | -0.001 | 5.907
10.5 | 0.289 | 0.06823 | -0.001 | 4.239
11 | 0.188 | 0.07272 | -0.001 | 2.588
11.5 | 0.069 | 0.07689 | -0.002 | 0.894
12 | 0.072 | 0.08209 | -0.002 | 0.871

## 54. Re 2M Mach 0.25 (2)
BIGFOIL.COM POLAR EXPORT
NACA23105
NACA23105 |  |  |  | Cl Max: | 1.0568 | at alpha= | 9 | deg
XFOIL ncrit=9 |  |  |  | L/D Max: | 106.034 | at alpha= | 5 | deg
Re: | 2000000 |  |  | Cd Min: | 0.16282 | at alpha= | 14 | deg
Mach: | 0.25 |  |  | Cl=0 at alpha= | -0.9569 | deg
|  |  |  | @ Cl=0.1, Cd= | 0.0072706
|  |  |  | @ Cl=0.4, Cd= | 0.0052287
|  |  |  | @ Cl=0.6, Cd= | 0.0059091
alpha (deg) | Cl | Cd | Cm | Cl/Cd
-5.5 | -0.453 | 0.05673 | -0.0075 | -7.9852
-5 | -0.4159 | 0.04946 | -0.0094 | -8.4088
-4.5 | -0.3755 | 0.04258 | -0.01 | -8.8187
-4 | -0.3378 | 0.03428 | -0.0094 | -9.8541
-3.5 | -0.2805 | 0.02892 | -0.011 | -9.6992
-3 | -0.2109 | 0.02379 | -0.0135 | -8.8651
-2.5 | -0.1605 | 0.02113 | -0.0101 | -7.5958
-2 | -0.1104 | 0.01205 | -0.0054 | -9.1618
-1.5 | -0.0567 | 0.01023 | -0.0039 | -5.5425
-0.5 | 0.0477 | 0.00728 | -0.0008 | 6.5522
0 | 0.1033 | 0.00727 | -0.0003 | 14.2091
0.5 | 0.159 | 0.00722 | 0.0002 | 22.0222
1 | 0.2153 | 0.00721 | 0.0006 | 29.8613
1.5 | 0.2562 | 0.00515 | 0.0034 | 49.7476
2 | 0.3413 | 0.0051 | -0.0024 | 66.9216
2.5 | 0.4234 | 0.00528 | -0.008 | 80.1894
3 | 0.4756 | 0.00543 | -0.0067 | 87.5875
3.5 | 0.5282 | 0.0056 | -0.0055 | 94.3214
4 | 0.5812 | 0.00581 | -0.0043 | 100.0344
4.5 | 0.6343 | 0.00609 | -0.0032 | 104.1544
5 | 0.6871 | 0.00648 | -0.002 | 106.034
5.5 | 0.735 | 0.0079 | -0.0003 | 93.038
6 | 0.7868 | 0.00884 | 0.0013 | 89.0045
6.5 | 0.8396 | 0.00957 | 0.0026 | 87.7325
7 | 0.8863 | 0.01185 | 0.005 | 74.7932
7.5 | 0.9349 | 0.01354 | 0.0068 | 69.0473
8 | 0.9805 | 0.01583 | 0.009 | 61.9394
8.5 | 1.0246 | 0.01824 | 0.0112 | 56.1732
9 | 1.0568 | 0.02245 | 0.014 | 47.0735
9.5 | 1.0525 | 0.03117 | 0.018 | 33.7664
10 | 1.0301 | 0.03841 | 0.0211 | 26.8185
10.5 | 1.0079 | 0.05132 | 0.0081 | 19.6395
11 | 0.9853 | 0.06637 | -0.0034 | 14.8456
11.5 | 0.9612 | 0.07934 | -0.0111 | 12.1149
12 | 0.9324 | 0.09322 | -0.0183 | 10.0021
12.5 | 0.9074 | 0.10717 | -0.025 | 8.4669
13 | 0.8686 | 0.12648 | -0.0332 | 6.8675
13.5 | 0.8337 | 0.14813 | -0.0415 | 5.6282
14 | 0.8273 | 0.16282 | -0.0475 | 5.0811

## 55. Re 2M Mach 0.50 (1)
BIGFOIL.COM POLAR EXPORT
NACA23105
NACA23105 |  |  |  | Cl Max: | 1.132 | at alpha= | 20 | deg
JavaFoil+Calcfoil stall+Eppler ext transition |  |  |  | L/D Max: | 99.058 | at alpha= | 4.5 | deg
Re: | 2000000 |  |  | Cd Min: | 0.00697 | at alpha= | 4 | deg
Mach: | 0.5 |  |  | Cl=0 at alpha= | -0.83333 | deg
|  |  |  | @ Cl=0.1, Cd= | 0.01365
|  |  |  | @ Cl=0.4, Cd= | 0.0089885
|  |  |  | @ Cl=0.6, Cd= | 0.007105
alpha (deg) | Cl | Cd | Cm | Cl/Cd
-20 | -0.957 | 0.17301 | 0 | -5.529
-19.5 | -0.932 | 0.17055 | 0 | -5.464
-19 | -0.908 | 0.16453 | 0 | -5.52
-18.5 | -0.885 | 0.15945 | 0 | -5.548
-18 | -0.861 | 0.15225 | 0 | -5.654
-17.5 | -0.836 | 0.14939 | 0 | -5.595
-17 | -0.812 | 0.14486 | 0 | -5.604
-16.5 | -0.788 | 0.13825 | 0 | -5.699
-16 | -0.764 | 0.13281 | 0.001 | -5.752
-15.5 | -0.739 | 0.12959 | 0.001 | -5.702
-15 | -0.715 | 0.12539 | 0.001 | -5.701
-14.5 | -0.691 | 0.12141 | 0.001 | -5.688
-14 | -0.666 | 0.11844 | 0.001 | -5.625
-13.5 | -0.641 | 0.09962 | 0.001 | -6.436
-13 | -0.617 | 0.08855 | 0.001 | -6.965
-12.5 | -0.592 | 0.08147 | 0.001 | -7.269
-12 | -0.568 | 0.08031 | 0.001 | -7.067
-11.5 | -0.542 | 0.08086 | 0.001 | -6.708
-11 | -0.518 | 0.07265 | 0.001 | -7.126
-10.5 | -0.493 | 0.06611 | 0.001 | -7.456
-10 | -0.468 | 0.07201 | 0.001 | -6.495
-9.5 | -0.443 | 0.06384 | 0.001 | -6.934
-9 | -0.418 | 0.05764 | 0.001 | -7.246
-8.5 | -0.392 | 0.05605 | 0.001 | -7.003
-8 | -0.367 | 0.05241 | 0.001 | -7.008
-7.5 | -0.342 | 0.04985 | 0.001 | -6.861
-7 | -0.317 | 0.04776 | 0.001 | -6.631
-6.5 | -0.291 | 0.04429 | 0.001 | -6.577
-6 | -0.266 | 0.04143 | 0.001 | -6.418
-5.5 | -0.24 | 0.04067 | 0.001 | -5.91
-5 | -0.215 | 0.03811 | 0.001 | -5.637
-4.5 | -0.189 | 0.03564 | 0.001 | -5.31
-4 | -0.164 | 0.03514 | 0.001 | -4.656
-3.5 | -0.138 | 0.03326 | 0.001 | -4.146
-3 | -0.112 | 0.0322 | 0.001 | -3.483
-2.5 | -0.086 | 0.03123 | 0.001 | -2.766
-2 | -0.083 | 0.03074 | 0.001 | -2.693
-1.5 | -0.063 | 0.03016 | 0 | -2.077
-1 | -0.017 | 0.03042 | 0 | -0.556
-0.5 | 0.034 | 0.02999 | 0 | 1.141
0 | 0.108 | 0.01167 | 0.001 | 9.299
0.5 | 0.175 | 0.01444 | 0.001 | 12.109
1 | 0.241 | 0.01362 | 0.001 | 17.694
1.5 | 0.307 | 0.00916 | 0.001 | 33.465
2 | 0.372 | 0.00926 | 0 | 40.205
2.5 | 0.438 | 0.00862 | 0 | 50.771
3 | 0.503 | 0.00779 | 0 | 64.524
3.5 | 0.568 | 0.00724 | 0 | 78.41
4 | 0.632 | 0.00697 | 0 | 90.603
4.5 | 0.691 | 0.00698 | -0.001 | 99.058
5 | 0.742 | 0.00881 | -0.001 | 84.223
5.5 | 0.776 | 0.00912 | -0.001 | 85.015
6 | 0.763 | 0.0094 | -0.001 | 81.128
6.5 | 0.482 | 0.00984 | -0.001 | 48.914
7 | 0.513 | 0.0121 | -0.002 | 42.43
7.5 | 0.44 | 0.04927 | -0.001 | 8.926
8 | 0.467 | 0.05252 | -0.001 | 8.885
8.5 | 0.493 | 0.05573 | -0.001 | 8.851
9 | 0.52 | 0.06124 | -0.001 | 8.495
9.5 | 0.547 | 0.06506 | -0.001 | 8.412
10 | 0.575 | 0.06763 | -0.001 | 8.5
10.5 | 0.602 | 0.07489 | -0.002 | 8.037
11 | 0.629 | 0.08091 | -0.002 | 7.768
11.5 | 0.656 | 0.08163 | -0.002 | 8.04
12 | 0.684 | 0.08353 | -0.002 | 8.186
12.5 | 0.711 | 0.0976 | -0.002 | 7.281
13 | 0.738 | 0.11078 | -0.002 | 6.666
13.5 | 0.766 | 0.11549 | -0.003 | 6.636
14 | 0.794 | 0.11895 | -0.003 | 6.671
14.5 | 0.822 | 0.12461 | -0.003 | 6.595
15 | 0.85 | 0.12924 | -0.003 | 6.578
15.5 | 0.878 | 0.13407 | -0.004 | 6.546
16 | 0.906 | 0.13766 | -0.004 | 6.583
16.5 | 0.933 | 0.14479 | -0.004 | 6.447
17 | 0.962 | 0.14922 | -0.004 | 6.449
17.5 | 0.99 | 0.15359 | -0.005 | 6.445
18 | 1.019 | 0.15941 | -0.005 | 6.39
18.5 | 1.046 | 0.16339 | -0.005 | 6.404
19 | 1.075 | 0.16822 | -0.005 | 6.392
19.5 | 1.103 | 0.1732 | -0.006 | 6.367
20 | 1.132 | 0.17881 | -0.006 | 6.333

## 56. Re 2M Mach 0.50 (2)
BIGFOIL.COM POLAR EXPORT
NACA23105
NACA23105 |  |  |  | Cl Max: | 0.9886 | at alpha= | 7.5 | deg
XFOIL ncrit=9 |  |  |  | L/D Max: | 111.023 | at alpha= | 4.5 | deg
Re: | 2000000 |  |  | Cd Min: | 0.14892 | at alpha= | 12.5 | deg
Mach: | 0.5 |  |  | Cl=0 at alpha= | -99 | deg
|  |  |  | @ Cl=0.1, Cd= | 0.00769
|  |  |  | @ Cl=0.4, Cd= | 0.005351
|  |  |  | @ Cl=0.6, Cd= | 0.0059189
alpha (deg) | Cl | Cd | Cm | Cl/Cd
0 | 0.1172 | 0.00769 | -0.0005 | 15.2406
0.5 | 0.1805 | 0.00746 | 0.0005 | 24.1957
1 | 0.2446 | 0.00741 | 0.0011 | 33.0094
1.5 | 0.3003 | 0.00612 | 0.0025 | 49.0686
2 | 0.3812 | 0.00531 | -0.0005 | 71.7891
2.5 | 0.4822 | 0.00553 | -0.0078 | 87.1971
3 | 0.5425 | 0.00572 | -0.0061 | 94.8427
3.5 | 0.6032 | 0.00593 | -0.0043 | 101.7201
4 | 0.665 | 0.00618 | -0.0023 | 107.6052
4.5 | 0.7272 | 0.00655 | -0.0002 | 111.0229
5 | 0.7835 | 0.00798 | 0.0026 | 98.183
5.5 | 0.8438 | 0.00936 | 0.0058 | 90.1496
6 | 0.9027 | 0.01127 | 0.0098 | 80.0976
6.5 | 0.9498 | 0.01508 | 0.0152 | 62.9841
7 | 0.9823 | 0.02074 | 0.0206 | 47.3626
7.5 | 0.9886 | 0.02843 | 0.0239 | 34.7731
8 | 0.9638 | 0.03734 | 0.0226 | 25.8115
8.5 | 0.9416 | 0.05287 | 0.0059 | 17.8097
9 | 0.9152 | 0.06497 | -0.0024 | 14.0865
9.5 | 0.8915 | 0.0767 | -0.0094 | 11.6232
10 | 0.8679 | 0.08896 | -0.016 | 9.7561
10.5 | 0.8527 | 0.10059 | -0.0217 | 8.477
11 | 0.8406 | 0.1127 | -0.0274 | 7.4587
11.5 | 0.833 | 0.12484 | -0.0332 | 6.6725
12 | 0.8255 | 0.13802 | -0.0396 | 5.981
12.5 | 0.8315 | 0.14892 | -0.0445 | 5.5835

## 57. Re 3M Mach 0.00 (1)
BIGFOIL.COM POLAR EXPORT
NACA23105
NACA23105 |  |  |  | Cl Max: | 0.821 | at alpha= | 8 | deg
JavaFoil+Calcfoil stall+Eppler ext transition |  |  |  | L/D Max: | 112.168 | at alpha= | 5 | deg
Re: | 3000000 |  |  | Cd Min: | 0.00578 | at alpha= | 4.5 | deg
Mach: | 0 |  |  | Cl=0 at alpha= | -0.83036 | deg
|  |  |  | @ Cl=0.1, Cd= | 0.013049
|  |  |  | @ Cl=0.4, Cd= | 0.06994
|  |  |  | @ Cl=0.6, Cd= | 0.06994
alpha (deg) | Cl | Cd | Cm | Cl/Cd
-11 | -0.148 | 0.07195 | 0.001 | -2.057
-10.5 | -0.16 | 0.06806 | 0.001 | -2.349
-10 | -0.173 | 0.06424 | 0.001 | -2.687
-9.5 | -0.186 | 0.06089 | 0.001 | -3.054
-9 | -0.2 | 0.05727 | 0.001 | -3.488
-8.5 | -0.214 | 0.05423 | 0.001 | -3.943
-8 | -0.228 | 0.05117 | 0.001 | -4.45
-7.5 | -0.241 | 0.04816 | 0.001 | -4.999
-7 | -0.252 | 0.04546 | 0.001 | -5.55
-6.5 | -0.261 | 0.0427 | 0.001 | -6.12
-6 | -0.264 | 0.04057 | 0.001 | -6.512
-5.5 | -0.263 | 0.03836 | 0.001 | -6.844
-5 | -0.256 | 0.03652 | 0.001 | -7.01
-4.5 | -0.244 | 0.03477 | 0.001 | -7.016
-4 | -0.226 | 0.03351 | 0.001 | -6.744
-3.5 | -0.202 | 0.03223 | 0.001 | -6.272
-3 | -0.173 | 0.03122 | 0.001 | -5.536
-2.5 | -0.139 | 0.03102 | 0 | -4.465
-2 | -0.1 | 0.03026 | 0 | -3.311
-1.5 | -0.059 | 0.02972 | 0 | -1.976
-1 | -0.019 | 0.0099 | 0.001 | -1.899
-0.5 | 0.037 | 0.01293 | 0.001 | 2.892
0 | 0.094 | 0.01311 | 0.001 | 7.196
0.5 | 0.152 | 0.01252 | 0.001 | 12.119
1 | 0.209 | 0.01193 | 0.001 | 17.503
1.5 | 0.266 | 0.00793 | 0 | 33.54
2 | 0.323 | 0.00789 | 0 | 40.876
2.5 | 0.38 | 0.00728 | 0 | 52.115
3 | 0.436 | 0.00667 | 0 | 65.444
3.5 | 0.493 | 0.00622 | 0 | 79.171
4 | 0.549 | 0.00591 | 0 | 92.914
4.5 | 0.603 | 0.00578 | 0 | 104.325
5 | 0.654 | 0.00583 | -0.001 | 112.168
5.5 | 0.702 | 0.00707 | -0.001 | 99.407
6 | 0.745 | 0.00718 | -0.001 | 103.717
6.5 | 0.779 | 0.00731 | -0.001 | 106.6
7 | 0.804 | 0.00745 | -0.001 | 107.829
7.5 | 0.818 | 0.00784 | -0.002 | 104.298
8 | 0.821 | 0.00796 | -0.002 | 103.15
8.5 | 0.813 | 0.00796 | -0.002 | 102.083
9 | 0.794 | 0.00815 | -0.002 | 97.45
9.5 | 0.764 | 0.01194 | -0.002 | 64.006
10 | 0.721 | 0.01327 | -0.003 | 54.365
10.5 | 0.659 | 0.01701 | -0.003 | 38.77
11 | 0.593 | 0.02553 | -0.003 | 23.238
11.5 | 0.533 | 0.03765 | -0.003 | 14.145
12 | 0.48 | 0.04961 | -0.003 | 9.684
12.5 | 0.435 | 0.0603 | -0.003 | 7.219
13 | 0.395 | 0.06994 | -0.003 | 5.654

## 58. Re 3M Mach 0.00 (2)
BIGFOIL.COM POLAR EXPORT
NACA23105
NACA23105 |  |  |  | Cl Max: | 1.1929 | at alpha= | 11 | deg
XFOIL ncrit=9 |  |  |  | L/D Max: | 111.88 | at alpha= | 4.5 | deg
Re: | 3000000 |  |  | Cd Min: | 0.19742 | at alpha= | 16 | deg
Mach: | 0 |  |  | Cl=0 at alpha= | -99 | deg
|  |  |  | @ Cl=0.1, Cd= | 0.00671
|  |  |  | @ Cl=0.4, Cd= | 0.0047481
|  |  |  | @ Cl=0.6, Cd= | 0.0054043
alpha (deg) | Cl | Cd | Cm | Cl/Cd
0 | 0.0984 | 0.00671 | 0 | 14.6647
0.5 | 0.1528 | 0.00671 | 0.0003 | 22.772
1 | 0.2075 | 0.00672 | 0.0005 | 30.878
1.5 | 0.255 | 0.00537 | 0.0015 | 47.486
2 | 0.309 | 0.00455 | 0.002 | 67.9121
2.5 | 0.3868 | 0.00472 | -0.0031 | 81.9492
3 | 0.462 | 0.00488 | -0.0076 | 94.6721
3.5 | 0.5122 | 0.00503 | -0.0065 | 101.829
4 | 0.5629 | 0.00519 | -0.0054 | 108.4586
4.5 | 0.6131 | 0.00548 | -0.0044 | 111.8796
5 | 0.6629 | 0.00593 | -0.0034 | 111.7875
5.5 | 0.7098 | 0.00699 | -0.002 | 101.5451
6 | 0.7591 | 0.00774 | -0.0009 | 98.0749
6.5 | 0.8097 | 0.00821 | -0.0001 | 98.6236
7 | 0.8594 | 0.00896 | 0.001 | 95.9152
7.5 | 0.9089 | 0.00981 | 0.002 | 92.6504
8 | 0.9574 | 0.01089 | 0.003 | 87.9155
8.5 | 1.0058 | 0.0119 | 0.0039 | 84.521
9 | 1.0537 | 0.01293 | 0.0047 | 81.4927
9.5 | 1.0988 | 0.01442 | 0.0058 | 76.1997
10 | 1.1447 | 0.01566 | 0.0068 | 73.0971
10.5 | 1.1795 | 0.01875 | 0.009 | 62.9067
11 | 1.1929 | 0.02478 | 0.0129 | 48.1396
11.5 | 1.1699 | 0.03372 | 0.018 | 34.6945
12 | 1.1219 | 0.04264 | 0.0183 | 26.311
12.5 | 1.0871 | 0.06261 | -0.0011 | 17.363
13 | 1.0769 | 0.07364 | -0.0082 | 14.6238
13.5 | 1.0224 | 0.09232 | -0.0183 | 11.0745
14 | 1.0123 | 0.1022 | -0.0229 | 9.9051
14.5 | 0.9711 | 0.12026 | -0.0312 | 8.075
15 | 0.9361 | 0.13908 | -0.0397 | 6.7307
16 | 0.8499 | 0.19742 | -0.0616 | 4.305

## 59. Re 3M Mach 0.10 (1)
BIGFOIL.COM POLAR EXPORT
NACA23105
NACA23105 |  |  |  | Cl Max: | 0.816 | at alpha= | 7.5 | deg
JavaFoil+Calcfoil stall+Eppler ext transition |  |  |  | L/D Max: | 106.196 | at alpha= | 6.5 | deg
Re: | 3000000 |  |  | Cd Min: | 0.0058 | at alpha= | 4.5 | deg
Mach: | 0.1 |  |  | Cl=0 at alpha= | -0.83333 | deg
|  |  |  | @ Cl=0.1, Cd= | 0.013097
|  |  |  | @ Cl=0.4, Cd= | 0.0628
|  |  |  | @ Cl=0.6, Cd= | 0.0628
alpha (deg) | Cl | Cd | Cm | Cl/Cd
-10.5 | -0.131 | 0.06819 | 0.001 | -1.917
-10 | -0.144 | 0.06407 | 0.001 | -2.254
-9.5 | -0.159 | 0.06094 | 0.001 | -2.61
-9 | -0.175 | 0.05732 | 0.001 | -3.045
-8.5 | -0.19 | 0.05424 | 0.001 | -3.511
-8 | -0.207 | 0.05118 | 0.001 | -4.035
-7.5 | -0.222 | 0.04834 | 0.001 | -4.594
-7 | -0.236 | 0.04542 | 0.001 | -5.204
-6.5 | -0.248 | 0.04283 | 0.001 | -5.797
-6 | -0.254 | 0.04049 | 0.001 | -6.27
-5.5 | -0.255 | 0.03838 | 0.001 | -6.64
-5 | -0.251 | 0.0364 | 0.001 | -6.886
-4.5 | -0.24 | 0.03485 | 0.001 | -6.9
-4 | -0.224 | 0.03348 | 0.001 | -6.691
-3.5 | -0.201 | 0.03229 | 0.001 | -6.235
-3 | -0.173 | 0.03119 | 0.001 | -5.534
-2.5 | -0.139 | 0.03106 | 0 | -4.465
-2 | -0.1 | 0.03029 | 0 | -3.317
-1.5 | -0.059 | 0.02977 | 0 | -1.981
-1 | -0.019 | 0.00994 | 0.001 | -1.899
-0.5 | 0.038 | 0.01298 | 0.001 | 2.892
0 | 0.095 | 0.01315 | 0.001 | 7.21
0.5 | 0.152 | 0.01255 | 0.001 | 12.148
1 | 0.21 | 0.01197 | 0.001 | 17.533
1.5 | 0.267 | 0.00795 | 0 | 33.6
2 | 0.324 | 0.00792 | 0 | 40.931
2.5 | 0.381 | 0.00731 | 0 | 52.193
3 | 0.438 | 0.00669 | 0 | 65.569
3.5 | 0.495 | 0.00624 | 0 | 79.346
4 | 0.552 | 0.00592 | 0 | 93.117
4.5 | 0.606 | 0.0058 | 0 | 104.484
5 | 0.657 | 0.00697 | -0.001 | 94.337
5.5 | 0.705 | 0.0071 | -0.001 | 99.408
6 | 0.748 | 0.00722 | -0.001 | 103.588
6.5 | 0.781 | 0.00735 | -0.001 | 106.196
7 | 0.804 | 0.00775 | -0.001 | 103.793
7.5 | 0.816 | 0.00789 | -0.002 | 103.356
8 | 0.816 | 0.00802 | -0.002 | 101.738
8.5 | 0.803 | 0.00803 | -0.002 | 100.053
9 | 0.78 | 0.00826 | -0.002 | 94.42
9.5 | 0.743 | 0.01237 | -0.002 | 60.082
10 | 0.692 | 0.01375 | -0.003 | 50.312
10.5 | 0.622 | 0.01862 | -0.003 | 33.422
11 | 0.551 | 0.02912 | -0.003 | 18.935
11.5 | 0.489 | 0.04183 | -0.003 | 11.688
12 | 0.436 | 0.05278 | -0.003 | 8.266
12.5 | 0.39 | 0.0628 | -0.003 | 6.206

## 60. Re 3M Mach 0.10 (2)
BIGFOIL.COM POLAR EXPORT
NACA23105
NACA23105 |  |  |  | Cl Max: | 1.165 | at alpha= | 10.5 | deg
XFOIL ncrit=9 |  |  |  | L/D Max: | 112.145 | at alpha= | 4.5 | deg
Re: | 3000000 |  |  | Cd Min: | 0.26384 | at alpha= | 20 | deg
Mach: | 0.1 |  |  | Cl=0 at alpha= | -0.91791 | deg
|  |  |  | @ Cl=0.1, Cd= | 0.00672
|  |  |  | @ Cl=0.4, Cd= | 0.0047536
|  |  |  | @ Cl=0.6, Cd= | 0.0054037
alpha (deg) | Cl | Cd | Cm | Cl/Cd
-2 | -0.1128 | 0.00831 | -0.003 | -13.574
-1.5 | -0.0602 | 0.00783 | -0.0022 | -7.6884
-1 | -0.0088 | 0.00703 | -0.0011 | -1.2518
-0.5 | 0.0448 | 0.00686 | -0.0005 | 6.5306
0 | 0.0989 | 0.00672 | 0 | 14.7173
0.5 | 0.1537 | 0.00672 | 0.0003 | 22.872
1 | 0.2087 | 0.00672 | 0.0005 | 31.0565
1.5 | 0.2567 | 0.0054 | 0.0015 | 47.537
2 | 0.3103 | 0.00455 | 0.0021 | 68.1978
2.5 | 0.3888 | 0.00473 | -0.003 | 82.1987
3 | 0.4647 | 0.00489 | -0.0077 | 95.0307
3.5 | 0.5152 | 0.00505 | -0.0065 | 102.0198
4 | 0.5662 | 0.00521 | -0.0054 | 108.6756
4.5 | 0.6168 | 0.0055 | -0.0043 | 112.1455
5 | 0.6668 | 0.00597 | -0.0032 | 111.6918
5.5 | 0.7139 | 0.00707 | -0.0018 | 100.976
6 | 0.7639 | 0.00777 | -0.0007 | 98.314
6.5 | 0.8148 | 0.00828 | 0.0002 | 98.4058
7 | 0.8649 | 0.00907 | 0.0013 | 95.3583
7.5 | 0.9146 | 0.00999 | 0.0024 | 91.5516
8 | 0.9632 | 0.01114 | 0.0036 | 86.4632
8.5 | 1.0121 | 0.01217 | 0.0046 | 83.1635
9 | 1.054 | 0.0145 | 0.0063 | 72.6897
9.5 | 1.1051 | 0.01491 | 0.0068 | 74.118
10 | 1.1443 | 0.01747 | 0.0087 | 65.5009
10.5 | 1.165 | 0.02282 | 0.0123 | 51.0517
11 | 1.1499 | 0.03185 | 0.0173 | 36.1036
11.5 | 1.1131 | 0.03898 | 0.0215 | 28.5557
12 | 1.082 | 0.05584 | 0.0041 | 19.3768
12.5 | 1.0482 | 0.07284 | -0.008 | 14.3904
13 | 1.0334 | 0.08387 | -0.0141 | 12.3214
13.5 | 0.9862 | 0.10122 | -0.0227 | 9.7431
14 | 0.9724 | 0.11266 | -0.0278 | 8.6313
14.5 | 0.9361 | 0.13089 | -0.0359 | 7.1518
16 | 0.8514 | 0.19847 | -0.0623 | 4.2898
16.5 | 0.8637 | 0.20707 | -0.0666 | 4.1711
17 | 0.8769 | 0.21517 | -0.0709 | 4.0754
17.5 | 0.8908 | 0.22271 | -0.0752 | 3.9998
18 | 0.9049 | 0.23041 | -0.0795 | 3.9273
18.5 | 0.916 | 0.24065 | -0.0844 | 3.8064
19 | 0.931 | 0.24846 | -0.0887 | 3.7471
19.5 | 0.9464 | 0.25631 | -0.0931 | 3.6924
20 | 0.9618 | 0.26384 | -0.0975 | 3.6454

## 61. Re 3M Mach 0.25 (1)
BIGFOIL.COM POLAR EXPORT
NACA23105
NACA23105 |  |  |  | Cl Max: | 0.801 | at alpha= | 7 | deg
JavaFoil+Calcfoil stall+Eppler ext transition |  |  |  | L/D Max: | 105.285 | at alpha= | 4.5 | deg
Re: | 3000000 |  |  | Cd Min: | 0.00591 | at alpha= | 4.5 | deg
Mach: | 0.25 |  |  | Cl=0 at alpha= | -0.85454 | deg
|  |  |  | @ Cl=0.1, Cd= | 0.06626
|  |  |  | @ Cl=0.4, Cd= | 0.06626
|  |  |  | @ Cl=0.6, Cd= | 0.06626
alpha (deg) | Cl | Cd | Cm | Cl/Cd
-9.5 | -0.047 | 0.0605 | 0.001 | -0.784
-9 | -0.045 | 0.05724 | 0.001 | -0.782
-8.5 | -0.042 | 0.05397 | 0.001 | -0.779
-8 | -0.039 | 0.05091 | 0.001 | -0.772
-7.5 | -0.037 | 0.04826 | 0.001 | -0.758
-7 | -0.068 | 0.046 | 0.001 | -1.485
-6.5 | -0.125 | 0.04352 | 0.001 | -2.874
-6 | -0.16 | 0.04097 | 0.001 | -3.903
-5.5 | -0.186 | 0.03866 | 0.001 | -4.805
-5 | -0.203 | 0.03669 | 0.001 | -5.527
-4.5 | -0.21 | 0.03507 | 0.001 | -5.985
-4 | -0.207 | 0.0336 | 0.001 | -6.149
-3.5 | -0.193 | 0.03257 | 0.001 | -5.926
-3 | -0.17 | 0.03148 | 0.001 | -5.4
-2.5 | -0.139 | 0.03066 | 0.001 | -4.535
-2 | -0.102 | 0.03056 | 0 | -3.331
-1.5 | -0.06 | 0.02998 | 0 | -2.006
-1 | -0.016 | 0.02922 | 0 | -0.531
-0.5 | 0.039 | 0.0107 | 0.001 | 3.6
0 | 0.097 | 0.01339 | 0.001 | 7.273
0.5 | 0.157 | 0.01274 | 0.001 | 12.292
1 | 0.216 | 0.01215 | 0.001 | 17.755
1.5 | 0.274 | 0.00809 | 0 | 33.932
2 | 0.333 | 0.00809 | 0 | 41.199
2.5 | 0.392 | 0.00745 | 0 | 52.618
3 | 0.45 | 0.00679 | 0 | 66.285
3.5 | 0.509 | 0.00634 | 0 | 80.29
4 | 0.567 | 0.00601 | 0 | 94.237
4.5 | 0.622 | 0.00591 | 0 | 105.285
5 | 0.674 | 0.00737 | -0.001 | 91.455
5.5 | 0.722 | 0.0075 | -0.001 | 96.152
6 | 0.762 | 0.00767 | -0.001 | 99.306
6.5 | 0.789 | 0.00784 | -0.001 | 100.595
7 | 0.801 | 0.00804 | -0.001 | 99.629
7.5 | 0.795 | 0.0082 | -0.002 | 96.976
8 | 0.769 | 0.00837 | -0.002 | 91.815
8.5 | 0.721 | 0.00845 | -0.002 | 85.396
9 | 0.65 | 0.01242 | -0.002 | 52.351
9.5 | 0.549 | 0.01497 | -0.002 | 36.669
10 | 0.432 | 0.02292 | -0.002 | 18.849
10.5 | 0.314 | 0.03866 | -0.002 | 8.116
11 | 0.199 | 0.04964 | -0.002 | 4.016
11.5 | 0.072 | 0.05671 | -0.003 | 1.269
12 | 0.074 | 0.06626 | -0.003 | 1.116

## 62. Re 3M Mach 0.25 (2)
BIGFOIL.COM POLAR EXPORT
NACA23105
NACA23105 |  |  |  | Cl Max: | 1.0726 | at alpha= | 9.5 | deg
XFOIL ncrit=9 |  |  |  | L/D Max: | 113.804 | at alpha= | 4.5 | deg
Re: | 3000000 |  |  | Cd Min: | 0.15858 | at alpha= | 14.5 | deg
Mach: | 0.25 |  |  | Cl=0 at alpha= | -99 | deg
|  |  |  | @ Cl=0.1, Cd= | 0.00678
|  |  |  | @ Cl=0.4, Cd= | 0.0047702
|  |  |  | @ Cl=0.6, Cd= | 0.0053797
alpha (deg) | Cl | Cd | Cm | Cl/Cd
0 | 0.1019 | 0.00678 | 0 | 15.0295
0.5 | 0.1585 | 0.00677 | 0.0003 | 23.4121
1 | 0.2152 | 0.00676 | 0.0006 | 31.8343
1.5 | 0.2657 | 0.00559 | 0.0015 | 47.5313
2 | 0.3174 | 0.00459 | 0.0029 | 69.1503
2.5 | 0.3999 | 0.00477 | -0.0026 | 83.8365
3 | 0.4798 | 0.00493 | -0.0077 | 97.3225
3.5 | 0.5321 | 0.0051 | -0.0064 | 104.3333
4 | 0.5848 | 0.00529 | -0.0051 | 110.5482
4.5 | 0.6373 | 0.0056 | -0.0039 | 113.8036
5 | 0.6888 | 0.00617 | -0.0025 | 111.637
5.5 | 0.7376 | 0.00738 | -0.0008 | 99.9458
6 | 0.7905 | 0.00797 | 0.0005 | 99.1844
6.5 | 0.8427 | 0.00884 | 0.002 | 95.3281
7 | 0.8947 | 0.00984 | 0.0036 | 90.9248
7.5 | 0.9449 | 0.01126 | 0.0054 | 83.9165
8 | 0.9941 | 0.01284 | 0.0073 | 77.4221
8.5 | 1.0334 | 0.01618 | 0.0101 | 63.869
9 | 1.0704 | 0.01975 | 0.0129 | 54.1975
9.5 | 1.0726 | 0.02814 | 0.0176 | 38.1166
10 | 1.0483 | 0.03675 | 0.0211 | 28.5252
10.5 | 1.0213 | 0.04776 | 0.0117 | 21.384
11 | 1.0017 | 0.0643 | -0.0031 | 15.5785
11.5 | 0.9792 | 0.0772 | -0.011 | 12.6839
12 | 0.95 | 0.09089 | -0.0181 | 10.4522
12.5 | 0.9237 | 0.10435 | -0.0243 | 8.8519
13 | 0.9027 | 0.11797 | -0.0301 | 7.6519
13.5 | 0.8675 | 0.1368 | -0.0374 | 6.3414
14 | 0.8404 | 0.15643 | -0.0455 | 5.3724
14.5 | 0.7192 | 0.15858 | -0.0514 | 4.5353

## 63. Re 3M Mach 0.50 (1)
BIGFOIL.COM POLAR EXPORT
NACA23105
NACA23105 |  |  |  | Cl Max: | 1.133 | at alpha= | 20 | deg
JavaFoil+Calcfoil stall+Eppler ext transition |  |  |  | L/D Max: | 105.753 | at alpha= | 4.5 | deg
Re: | 3000000 |  |  | Cd Min: | 0.00654 | at alpha= | 4 | deg
Mach: | 0.5 |  |  | Cl=0 at alpha= | -0.83333 | deg
|  |  |  | @ Cl=0.1, Cd= | 0.013024
|  |  |  | @ Cl=0.4, Cd= | 0.0084858
|  |  |  | @ Cl=0.6, Cd= | 0.006665
alpha (deg) | Cl | Cd | Cm | Cl/Cd
-20 | -0.957 | 0.16664 | 0 | -5.743
-19.5 | -0.932 | 0.16064 | 0 | -5.802
-19 | -0.909 | 0.14199 | 0 | -6.399
-18.5 | -0.885 | 0.13279 | 0 | -6.664
-18 | -0.861 | 0.12533 | 0 | -6.871
-17.5 | -0.836 | 0.13476 | 0 | -6.205
-17 | -0.812 | 0.12227 | 0 | -6.644
-16.5 | -0.788 | 0.1143 | 0.001 | -6.898
-16 | -0.765 | 0.10633 | 0.001 | -7.191
-15.5 | -0.739 | 0.11424 | 0.001 | -6.473
-15 | -0.715 | 0.10321 | 0.001 | -6.93
-14.5 | -0.691 | 0.09549 | 0.001 | -7.237
-14 | -0.667 | 0.08947 | 0.001 | -7.454
-13.5 | -0.641 | 0.09513 | 0.001 | -6.743
-13 | -0.617 | 0.08554 | 0.001 | -7.212
-12.5 | -0.592 | 0.0791 | 0.001 | -7.491
-12 | -0.568 | 0.07741 | 0.001 | -7.338
-11.5 | -0.543 | 0.07762 | 0.001 | -6.991
-11 | -0.518 | 0.0702 | 0.001 | -7.376
-10.5 | -0.493 | 0.0645 | 0.001 | -7.645
-10 | -0.468 | 0.06354 | 0.001 | -7.364
-9.5 | -0.443 | 0.06073 | 0.001 | -7.292
-9 | -0.418 | 0.05596 | 0.001 | -7.467
-8.5 | -0.393 | 0.05417 | 0.001 | -7.249
-8 | -0.368 | 0.05079 | 0.001 | -7.236
-7.5 | -0.342 | 0.04725 | 0.001 | -7.243
-7 | -0.317 | 0.04647 | 0.001 | -6.817
-6.5 | -0.291 | 0.04327 | 0.001 | -6.736
-6 | -0.266 | 0.04029 | 0.001 | -6.602
-5.5 | -0.24 | 0.03915 | 0.001 | -6.142
-5 | -0.215 | 0.03709 | 0.001 | -5.795
-4.5 | -0.189 | 0.0349 | 0.001 | -5.427
-4 | -0.164 | 0.03402 | 0.001 | -4.811
-3.5 | -0.138 | 0.03288 | 0.001 | -4.197
-3 | -0.112 | 0.03196 | 0.001 | -3.511
-2.5 | -0.086 | 0.03104 | 0.001 | -2.785
-2 | -0.083 | 0.03055 | 0.001 | -2.711
-1.5 | -0.063 | 0.02999 | 0 | -2.09
-1 | -0.017 | 0.03047 | 0 | -0.555
-0.5 | 0.034 | 0.03005 | 0 | 1.143
0 | 0.108 | 0.01096 | 0.001 | 9.9
0.5 | 0.175 | 0.0136 | 0.001 | 12.855
1 | 0.241 | 0.01294 | 0.001 | 18.63
1.5 | 0.307 | 0.00873 | 0.001 | 35.134
2 | 0.372 | 0.00877 | 0 | 42.433
2.5 | 0.438 | 0.0081 | 0 | 54.007
3 | 0.503 | 0.00732 | 0 | 68.689
3.5 | 0.568 | 0.00679 | 0 | 83.58
4 | 0.632 | 0.00654 | 0 | 96.685
4.5 | 0.691 | 0.00654 | -0.001 | 105.753
5 | 0.742 | 0.00823 | -0.001 | 90.104
5.5 | 0.776 | 0.00852 | -0.001 | 91.065
6 | 0.763 | 0.00885 | -0.001 | 86.155
6.5 | 0.482 | 0.0092 | -0.001 | 52.341
7 | 0.515 | 0.00947 | -0.002 | 54.385
7.5 | 0.539 | 0.01317 | -0.002 | 40.971
8 | 0.551 | 0.01678 | -0.002 | 32.855
8.5 | 0.554 | 0.02603 | -0.002 | 21.271
9 | 0.545 | 0.04703 | -0.002 | 11.594
9.5 | 0.567 | 0.05367 | -0.002 | 10.567
10 | 0.605 | 0.05049 | -0.002 | 11.978
10.5 | 0.613 | 0.06764 | -0.002 | 9.068
11 | 0.629 | 0.07696 | -0.002 | 8.171
11.5 | 0.661 | 0.07803 | -0.002 | 8.465
12 | 0.702 | 0.07322 | -0.003 | 9.586
12.5 | 0.711 | 0.09215 | -0.002 | 7.717
13 | 0.74 | 0.09234 | -0.003 | 8.011
13.5 | 0.768 | 0.09448 | -0.003 | 8.124
14 | 0.794 | 0.10854 | -0.003 | 7.317
14.5 | 0.822 | 0.11756 | -0.003 | 6.994
15 | 0.851 | 0.12127 | -0.003 | 7.014
15.5 | 0.878 | 0.12447 | -0.004 | 7.052
16 | 0.907 | 0.13103 | -0.004 | 6.919
16.5 | 0.934 | 0.13504 | -0.004 | 6.915
17 | 0.963 | 0.13978 | -0.004 | 6.888
17.5 | 0.99 | 0.14347 | -0.005 | 6.903
18 | 1.019 | 0.14777 | -0.005 | 6.896
18.5 | 1.047 | 0.15438 | -0.005 | 6.782
19 | 1.076 | 0.15821 | -0.005 | 6.799
19.5 | 1.103 | 0.16278 | -0.006 | 6.777
20 | 1.133 | 0.16636 | -0.006 | 6.808

## 64. Re 3M Mach 0.50 (2)
BIGFOIL.COM POLAR EXPORT
NACA23105
NACA23105 |  |  |  | Cl Max: | 1.0847 | at alpha= | 20 | deg
XFOIL ncrit=9 |  |  |  | L/D Max: | 120.793 | at alpha= | 4.5 | deg
Re: | 3000000 |  |  | Cd Min: | 0.29849 | at alpha= | 20 | deg
Mach: | 0.5 |  |  | Cl=0 at alpha= | -0.96064 | deg
|  |  |  | @ Cl=0.1, Cd= | 0.0072743
|  |  |  | @ Cl=0.4, Cd= | 0.0048588
|  |  |  | @ Cl=0.6, Cd= | 0.0053444
alpha (deg) | Cl | Cd | Cm | Cl/Cd
-2.5 | -0.1853 | 0.02226 | -0.0116 | -8.3243
-2 | -0.1274 | 0.01783 | -0.0091 | -7.1453
-1.5 | -0.0668 | 0.013 | -0.006 | -5.1385
-1 | -0.0047 | 0.0102 | -0.004 | -0.46078
-0.5 | 0.055 | 0.00797 | -0.0019 | 6.9009
0 | 0.1158 | 0.00703 | -0.0002 | 16.4723
0.5 | 0.1802 | 0.00695 | 0.0005 | 25.9281
1 | 0.2447 | 0.00689 | 0.0011 | 35.5152
1.5 | 0.309 | 0.00687 | 0.0016 | 44.9782
2 | 0.352 | 0.00475 | 0.006 | 74.1053
2.5 | 0.4491 | 0.00497 | -0.0006 | 90.3622
3 | 0.5442 | 0.00517 | -0.0065 | 105.2611
3.5 | 0.6082 | 0.00537 | -0.0053 | 113.2588
4 | 0.6696 | 0.00561 | -0.0033 | 119.3583
4.5 | 0.7308 | 0.00605 | -0.001 | 120.7934
5 | 0.7863 | 0.00756 | 0.002 | 104.0079
5.5 | 0.8491 | 0.00841 | 0.005 | 100.9631
6 | 0.9097 | 0.01004 | 0.0089 | 90.6076
6.5 | 0.9595 | 0.01342 | 0.0143 | 71.4978
7 | 0.9938 | 0.01887 | 0.0201 | 52.6656
7.5 | 1.0007 | 0.02666 | 0.0239 | 37.5356
8 | 0.9729 | 0.03632 | 0.0224 | 26.7869
8.5 | 0.9498 | 0.05262 | 0.0045 | 18.0502
9 | 0.9241 | 0.06459 | -0.0036 | 14.3072
9.5 | 0.8999 | 0.07619 | -0.0102 | 11.8113
10 | 0.875 | 0.08839 | -0.0166 | 9.8993
10.5 | 0.858 | 0.09992 | -0.0219 | 8.5869
11 | 0.844 | 0.11198 | -0.027 | 7.5371
11.5 | 0.8355 | 0.12402 | -0.0324 | 6.7368
12 | 0.8321 | 0.13603 | -0.0379 | 6.117
12.5 | 0.8348 | 0.1474 | -0.0433 | 5.6635
13 | 0.8405 | 0.1588 | -0.0487 | 5.2928
13.5 | 0.8506 | 0.16938 | -0.054 | 5.0218
14 | 0.8618 | 0.1804 | -0.0594 | 4.7772
14.5 | 0.875 | 0.19139 | -0.0647 | 4.5718
15 | 0.8891 | 0.20299 | -0.0702 | 4.38
15.5 | 0.9041 | 0.2132 | -0.0755 | 4.2406
16 | 0.9226 | 0.22289 | -0.0806 | 4.1393
16.5 | 0.942 | 0.23265 | -0.0858 | 4.049
17 | 0.9627 | 0.24249 | -0.091 | 3.9701
17.5 | 0.9834 | 0.25217 | -0.0962 | 3.8998
18 | 1.0038 | 0.26167 | -0.1015 | 3.8361
18.5 | 1.0244 | 0.27098 | -0.1068 | 3.7804
19 | 1.0447 | 0.27987 | -0.1121 | 3.7328
19.5 | 1.0649 | 0.28852 | -0.1175 | 3.6909
20 | 1.0847 | 0.29849 | -0.123 | 3.634

## 65. Re 4M Mach 0.00 (1)
BIGFOIL.COM POLAR EXPORT
NACA23105
NACA23105 |  |  |  | Cl Max: | 0.821 | at alpha= | 8 | deg
JavaFoil+Calcfoil stall+Eppler ext transition |  |  |  | L/D Max: | 117.068 | at alpha= | 5 | deg
Re: | 4000000 |  |  | Cd Min: | 0.00556 | at alpha= | 4.5 | deg
Mach: | 0 |  |  | Cl=0 at alpha= | -0.83036 | deg
|  |  |  | @ Cl=0.1, Cd= | 0.012549
|  |  |  | @ Cl=0.4, Cd= | 0.0068486
|  |  |  | @ Cl=0.6, Cd= | 0.06131
alpha (deg) | Cl | Cd | Cm | Cl/Cd
-11 | -0.148 | 0.07035 | 0.001 | -2.104
-10.5 | -0.16 | 0.06657 | 0.001 | -2.403
-10 | -0.173 | 0.06276 | 0.001 | -2.751
-9.5 | -0.186 | 0.05993 | 0.001 | -3.104
-9 | -0.2 | 0.05616 | 0.001 | -3.559
-8.5 | -0.214 | 0.0533 | 0.001 | -4.014
-8 | -0.228 | 0.05025 | 0.001 | -4.533
-7.5 | -0.241 | 0.04742 | 0.001 | -5.081
-7 | -0.252 | 0.04459 | 0.001 | -5.661
-6.5 | -0.261 | 0.04218 | 0.001 | -6.197
-6 | -0.264 | 0.04 | 0.001 | -6.609
-5.5 | -0.263 | 0.03781 | 0.001 | -6.948
-5 | -0.256 | 0.03606 | 0.001 | -7.104
-4.5 | -0.244 | 0.03456 | 0.001 | -7.062
-4 | -0.226 | 0.03336 | 0.001 | -6.778
-3.5 | -0.202 | 0.0322 | 0.001 | -6.282
-3 | -0.173 | 0.03117 | 0.001 | -5.547
-2.5 | -0.139 | 0.03105 | 0.001 | -4.463
-2 | -0.1 | 0.03019 | 0.001 | -3.322
-1.5 | -0.059 | 0.02954 | 0 | -1.992
-1 | -0.019 | 0.0112 | 0.001 | -1.678
-0.5 | 0.037 | 0.01334 | 0.001 | 2.802
0 | 0.094 | 0.01261 | 0.001 | 7.483
0.5 | 0.152 | 0.01202 | 0.001 | 12.618
1 | 0.209 | 0.01156 | 0.001 | 18.076
1.5 | 0.266 | 0.00779 | 0 | 34.115
2 | 0.323 | 0.00769 | 0 | 41.976
2.5 | 0.38 | 0.00707 | 0 | 53.689
3 | 0.436 | 0.00645 | 0 | 67.608
3.5 | 0.493 | 0.00601 | 0 | 82.007
4 | 0.549 | 0.00569 | 0 | 96.402
4.5 | 0.603 | 0.00556 | 0 | 108.362
5 | 0.654 | 0.00559 | -0.001 | 117.068
5.5 | 0.702 | 0.00674 | -0.001 | 104.221
6 | 0.745 | 0.00685 | -0.001 | 108.818
6.5 | 0.779 | 0.00696 | -0.001 | 111.89
7 | 0.804 | 0.0071 | -0.001 | 113.205
7.5 | 0.818 | 0.00723 | -0.002 | 113.082
8 | 0.821 | 0.00734 | -0.002 | 111.856
8.5 | 0.813 | 0.00758 | -0.002 | 107.229
9 | 0.794 | 0.00776 | -0.002 | 102.38
9.5 | 0.766 | 0.00798 | -0.002 | 96.003
10 | 0.727 | 0.01232 | -0.003 | 59.044
10.5 | 0.675 | 0.01396 | -0.003 | 48.378
11 | 0.614 | 0.01831 | -0.003 | 33.521
11.5 | 0.55 | 0.02762 | -0.003 | 19.896
12 | 0.493 | 0.03933 | -0.003 | 12.526
12.5 | 0.444 | 0.05028 | -0.003 | 8.838
13 | 0.401 | 0.06131 | -0.003 | 6.548

## 66. Re 4M Mach 0.00 (2)
BIGFOIL.COM POLAR EXPORT
NACA23105
NACA23105 |  |  |  | Cl Max: | 1.2733 | at alpha= | 11.5 | deg
XFOIL ncrit=9 |  |  |  | L/D Max: | 118.1 | at alpha= | 4.5 | deg
Re: | 4000000 |  |  | Cd Min: | 0.25977 | at alpha= | -20 | deg
Mach: | 0 |  |  | Cl=0 at alpha= | -0.90046 | deg
|  |  |  | @ Cl=0.1, Cd= | 0.00644
|  |  |  | @ Cl=0.4, Cd= | 0.0044676
|  |  |  | @ Cl=0.6, Cd= | 0.0051117
alpha (deg) | Cl | Cd | Cm | Cl/Cd
-20 | -0.8701 | 0.25977 | 0.0968 | -3.3495
-19.5 | -0.854 | 0.25376 | 0.0927 | -3.3654
-19 | -0.8373 | 0.24766 | 0.0886 | -3.3808
-18.5 | -0.8202 | 0.24161 | 0.0845 | -3.3947
-18 | -0.8028 | 0.23502 | 0.0807 | -3.4159
-17.5 | -0.7857 | 0.22831 | 0.0768 | -3.4414
-17 | -0.7686 | 0.22157 | 0.073 | -3.4689
-16.5 | -0.7518 | 0.21469 | 0.0692 | -3.5018
-16 | -0.7351 | 0.20778 | 0.0655 | -3.5379
-15.5 | -0.7187 | 0.20076 | 0.0618 | -3.5799
-15 | -0.7029 | 0.1937 | 0.0583 | -3.6288
-14.5 | -0.6874 | 0.18652 | 0.0547 | -3.6854
-14 | -0.6726 | 0.17924 | 0.0513 | -3.7525
-13.5 | -0.6586 | 0.17199 | 0.0481 | -3.8293
-13 | -0.6454 | 0.16456 | 0.0449 | -3.922
-12.5 | -0.6329 | 0.15733 | 0.042 | -4.0228
-12 | -0.6215 | 0.15 | 0.0392 | -4.1433
-11.5 | -0.6114 | 0.14276 | 0.0367 | -4.2827
-11 | -0.6021 | 0.13551 | 0.0343 | -4.4432
-10.5 | -0.5935 | 0.12846 | 0.032 | -4.6201
-10 | -0.5858 | 0.12118 | 0.0297 | -4.8341
-9.5 | -0.5775 | 0.11423 | 0.0272 | -5.0556
-9 | -0.5707 | 0.10671 | 0.0243 | -5.3481
-8.5 | -0.5733 | 0.0962 | 0.0194 | -5.9595
-8 | -0.5676 | 0.08904 | 0.015 | -6.3747
-7.5 | -0.5624 | 0.08198 | 0.0086 | -6.8602
-7 | -0.543 | 0.07537 | 0.0026 | -7.2045
-6.5 | -0.5186 | 0.06803 | -0.0026 | -7.6231
-6 | -0.485 | 0.06099 | -0.0063 | -7.9521
-5.5 | -0.4496 | 0.05373 | -0.009 | -8.3678
-5 | -0.4108 | 0.04681 | -0.0102 | -8.7759
-4.5 | -0.3451 | 0.03902 | -0.0158 | -8.8442
-3 | -0.2218 | 0.00756 | -0.0031 | -29.3386
-2.5 | -0.1668 | 0.00834 | -0.0031 | -20
-2 | -0.1161 | 0.00728 | -0.0021 | -15.9478
-1.5 | -0.0636 | 0.00688 | -0.0014 | -9.2442
-1 | -0.0108 | 0.00655 | -0.0007 | -1.6489
0 | 0.0977 | 0.00644 | 0.0001 | 15.1708
0.5 | 0.1525 | 0.00644 | 0.0003 | 23.6801
1 | 0.2074 | 0.00643 | 0.0005 | 32.2551
2 | 0.2999 | 0.00436 | 0.0039 | 68.7844
2.5 | 0.3726 | 0.00441 | 0.0001 | 84.4898
3 | 0.444 | 0.00456 | -0.0035 | 97.3684
3.5 | 0.5145 | 0.00472 | -0.007 | 109.0042
4 | 0.5655 | 0.00489 | -0.0061 | 115.6442
4.5 | 0.6153 | 0.00521 | -0.0049 | 118.0998
5 | 0.6641 | 0.00577 | -0.0037 | 115.0953
5.5 | 0.7114 | 0.00673 | -0.0024 | 105.7058
6 | 0.7613 | 0.00726 | -0.0013 | 104.8623
6.5 | 0.8115 | 0.00786 | -0.0003 | 103.2443
7 | 0.8622 | 0.00829 | 0.0004 | 104.0048
7.5 | 0.9123 | 0.00895 | 0.0013 | 101.933
8 | 0.9617 | 0.00977 | 0.0022 | 98.434
8.5 | 1.0103 | 0.01076 | 0.0032 | 93.8941
9 | 1.0543 | 0.01265 | 0.0047 | 83.3439
9.5 | 1.107 | 0.01264 | 0.0047 | 87.5791
10 | 1.1569 | 0.01315 | 0.0052 | 87.9772
10.5 | 1.2032 | 0.01431 | 0.0061 | 84.0811
11 | 1.2433 | 0.01646 | 0.0077 | 75.5346
11.5 | 1.2733 | 0.01993 | 0.0102 | 63.8886
12 | 1.2565 | 0.02875 | 0.0162 | 43.7043
12.5 | 1.175 | 0.04119 | 0.0189 | 28.5263
13 | 1.1842 | 0.05166 | 0.0065 | 22.923
13.5 | 1.1148 | 0.07578 | -0.0104 | 14.711
14 | 1.129 | 0.08092 | -0.0127 | 13.9521
14.5 | 1.0728 | 0.09885 | -0.0215 | 10.8528
15 | 1.0393 | 0.11349 | -0.0279 | 9.1576
15.5 | 0.9978 | 0.1318 | -0.0362 | 7.5706
16 | 0.9804 | 0.14588 | -0.0429 | 6.7206

## 67. Re 4M Mach 0.10 (1)
BIGFOIL.COM POLAR EXPORT
NACA23105
NACA23105 |  |  |  | Cl Max: | 0.816 | at alpha= | 7.5 | deg
JavaFoil+Calcfoil stall+Eppler ext transition |  |  |  | L/D Max: | 112.589 | at alpha= | 7 | deg
Re: | 4000000 |  |  | Cd Min: | 0.00558 | at alpha= | 4.5 | deg
Mach: | 0.1 |  |  | Cl=0 at alpha= | -0.83333 | deg
|  |  |  | @ Cl=0.1, Cd= | 0.012588
|  |  |  | @ Cl=0.4, Cd= | 0.05382
|  |  |  | @ Cl=0.6, Cd= | 0.05382
alpha (deg) | Cl | Cd | Cm | Cl/Cd
-10.5 | -0.131 | 0.06676 | 0.001 | -1.96
-10 | -0.144 | 0.06296 | 0.001 | -2.295
-9.5 | -0.159 | 0.05977 | 0.001 | -2.662
-9 | -0.175 | 0.05617 | 0.001 | -3.108
-8.5 | -0.191 | 0.05316 | 0.001 | -3.585
-8 | -0.207 | 0.05036 | 0.001 | -4.103
-7.5 | -0.222 | 0.04766 | 0.001 | -4.662
-7 | -0.236 | 0.04487 | 0.001 | -5.271
-6.5 | -0.248 | 0.04217 | 0.001 | -5.89
-6 | -0.254 | 0.04008 | 0.001 | -6.337
-5.5 | -0.255 | 0.03797 | 0.001 | -6.715
-5 | -0.251 | 0.03615 | 0.001 | -6.937
-4.5 | -0.241 | 0.03458 | 0.001 | -6.958
-4 | -0.224 | 0.0334 | 0.001 | -6.712
-3.5 | -0.201 | 0.03221 | 0.001 | -6.253
-3 | -0.173 | 0.03123 | 0.001 | -5.531
-2.5 | -0.139 | 0.03108 | 0.001 | -4.466
-2 | -0.101 | 0.03024 | 0 | -3.325
-1.5 | -0.059 | 0.02959 | 0 | -1.995
-1 | -0.019 | 0.01124 | 0.001 | -1.679
-0.5 | 0.038 | 0.01338 | 0.001 | 2.807
0 | 0.095 | 0.01264 | 0.001 | 7.498
0.5 | 0.152 | 0.01205 | 0.001 | 12.647
1 | 0.21 | 0.01158 | 0.001 | 18.122
1.5 | 0.267 | 0.00781 | 0 | 34.189
2 | 0.324 | 0.00771 | 0 | 42.046
2.5 | 0.381 | 0.00709 | 0 | 53.783
3 | 0.438 | 0.00647 | 0 | 67.736
3.5 | 0.495 | 0.00603 | 0 | 82.188
4 | 0.552 | 0.00571 | 0 | 96.649
4.5 | 0.606 | 0.00558 | 0 | 108.523
5 | 0.657 | 0.00665 | -0.001 | 98.854
5.5 | 0.705 | 0.00677 | -0.001 | 104.223
6 | 0.748 | 0.00688 | -0.001 | 108.69
6.5 | 0.781 | 0.007 | -0.001 | 111.479
7 | 0.804 | 0.00714 | -0.001 | 112.589
7.5 | 0.816 | 0.00728 | -0.002 | 112.059
8 | 0.816 | 0.00764 | -0.002 | 106.809
8.5 | 0.803 | 0.00764 | -0.002 | 105.12
9 | 0.78 | 0.00786 | -0.002 | 99.273
9.5 | 0.747 | 0.00808 | -0.002 | 92.387
10 | 0.7 | 0.01258 | -0.003 | 55.623
10.5 | 0.64 | 0.01455 | -0.003 | 44
11 | 0.571 | 0.02069 | -0.003 | 27.579
11.5 | 0.504 | 0.03158 | -0.003 | 15.944
12 | 0.447 | 0.04253 | -0.003 | 10.506
12.5 | 0.397 | 0.05382 | -0.003 | 7.371

## 68. Re 4M Mach 0.10 (2)
BIGFOIL.COM POLAR EXPORT
NACA23105
NACA23105 |  |  |  | Cl Max: | 1.2297 | at alpha= | 11 | deg
XFOIL ncrit=9 |  |  |  | L/D Max: | 118.356 | at alpha= | 4.5 | deg
Re: | 4000000 |  |  | Cd Min: | 0.198 | at alpha= | 16 | deg
Mach: | 0.1 |  |  | Cl=0 at alpha= | -0.90073 | deg
|  |  |  | @ Cl=0.1, Cd= | 0.00645
|  |  |  | @ Cl=0.4, Cd= | 0.004473
|  |  |  | @ Cl=0.6, Cd= | 0.0051049
alpha (deg) | Cl | Cd | Cm | Cl/Cd
-8.5 | -0.5717 | 0.09657 | 0.0197 | -5.9201
-8 | -0.5657 | 0.08942 | 0.0154 | -6.3263
-7.5 | -0.5615 | 0.08248 | 0.0094 | -6.8077
-7 | -0.5427 | 0.07587 | 0.0033 | -7.153
-6.5 | -0.5189 | 0.0685 | -0.0021 | -7.5752
-6 | -0.4858 | 0.06141 | -0.006 | -7.9108
-5.5 | -0.4507 | 0.05412 | -0.0088 | -8.3278
-5 | -0.4121 | 0.04715 | -0.0102 | -8.7402
-3 | -0.223 | 0.00773 | -0.0034 | -28.8486
-2.5 | -0.168 | 0.00831 | -0.0032 | -20.2166
-2 | -0.1166 | 0.00738 | -0.0022 | -15.7995
-1.5 | -0.0638 | 0.00694 | -0.0015 | -9.1931
-1 | -0.0108 | 0.00658 | -0.0007 | -1.6413
-0.5 | 0.0436 | 0.00651 | -0.0003 | 6.6974
0 | 0.0983 | 0.00645 | 0.0001 | 15.2403
0.5 | 0.1534 | 0.00645 | 0.0003 | 23.7829
1 | 0.2086 | 0.00644 | 0.0005 | 32.3913
1.5 | 0.2624 | 0.00609 | 0.0008 | 43.087
2 | 0.3017 | 0.00437 | 0.0039 | 69.0389
2.5 | 0.3747 | 0.00442 | 0.0002 | 84.7738
3 | 0.4463 | 0.00457 | -0.0034 | 97.6586
3.5 | 0.5174 | 0.00473 | -0.007 | 109.3869
4 | 0.5689 | 0.0049 | -0.006 | 116.102
4.5 | 0.619 | 0.00523 | -0.0048 | 118.3556
5 | 0.6679 | 0.00582 | -0.0036 | 114.7595
5.5 | 0.7156 | 0.00678 | -0.0022 | 105.5457
6 | 0.7661 | 0.00729 | -0.0011 | 105.0892
6.5 | 0.8167 | 0.00789 | -0.0001 | 103.5108
7 | 0.8678 | 0.00837 | 0.0008 | 103.6798
7.5 | 0.9182 | 0.00908 | 0.0018 | 101.1233
8 | 0.968 | 0.00995 | 0.0028 | 97.2864
8.5 | 1.0164 | 0.0111 | 0.0039 | 91.5676
9 | 1.0624 | 0.01265 | 0.0052 | 83.9842
9.5 | 1.1152 | 0.01276 | 0.0055 | 87.3981
10 | 1.1629 | 0.01386 | 0.0064 | 83.9033
10.5 | 1.2036 | 0.01612 | 0.0082 | 74.665
11 | 1.2297 | 0.02046 | 0.0113 | 60.1026
11.5 | 1.2123 | 0.02961 | 0.0171 | 40.9422
12 | 1.1559 | 0.03868 | 0.0217 | 29.8837
12.5 | 1.1188 | 0.05957 | -0.0003 | 18.7813
13 | 1.117 | 0.06919 | -0.0066 | 16.144
13.5 | 1.0596 | 0.08797 | -0.017 | 12.045
14 | 1.058 | 0.09584 | -0.0204 | 11.0392
14.5 | 1.0138 | 0.11252 | -0.0278 | 9.01
15 | 0.9834 | 0.12803 | -0.0345 | 7.681
15.5 | 0.9454 | 0.14771 | -0.0434 | 6.4004
16 | 0.8478 | 0.198 | -0.0623 | 4.2818

## 69. Re 4M Mach 0.25 (1)
BIGFOIL.COM POLAR EXPORT
NACA23105
NACA23105 |  |  |  | Cl Max: | 0.801 | at alpha= | 7 | deg
JavaFoil+Calcfoil stall+Eppler ext transition |  |  |  | L/D Max: | 109.442 | at alpha= | 4.5 | deg
Re: | 4000000 |  |  | Cd Min: | 0.00568 | at alpha= | 4.5 | deg
Mach: | 0.25 |  |  | Cl=0 at alpha= | -0.83621 | deg
|  |  |  | @ Cl=0.1, Cd= | 0.05882
|  |  |  | @ Cl=0.4, Cd= | 0.05882
|  |  |  | @ Cl=0.6, Cd= | 0.05882
alpha (deg) | Cl | Cd | Cm | Cl/Cd
-9.5 | -0.047 | 0.05926 | 0.001 | -0.801
-9 | -0.045 | 0.05614 | 0.001 | -0.797
-8.5 | -0.042 | 0.05301 | 0.001 | -0.793
-8 | -0.039 | 0.05005 | 0.001 | -0.786
-7.5 | -0.037 | 0.04748 | 0.001 | -0.771
-7 | -0.068 | 0.04505 | 0.001 | -1.517
-6.5 | -0.125 | 0.04273 | 0.001 | -2.928
-6 | -0.16 | 0.0403 | 0.001 | -3.969
-5.5 | -0.186 | 0.03813 | 0.001 | -4.874
-5 | -0.203 | 0.03642 | 0.001 | -5.571
-4.5 | -0.21 | 0.03484 | 0.001 | -6.029
-4 | -0.207 | 0.03349 | 0.001 | -6.173
-3.5 | -0.193 | 0.03243 | 0.001 | -5.954
-3 | -0.17 | 0.03137 | 0.001 | -5.422
-2.5 | -0.139 | 0.03122 | 0.001 | -4.455
-2 | -0.102 | 0.03054 | 0 | -3.336
-1.5 | -0.06 | 0.02991 | 0 | -2.013
-1 | -0.019 | 0.01067 | 0.001 | -1.812
-0.5 | 0.039 | 0.01361 | 0.001 | 2.832
0 | 0.097 | 0.01287 | 0.001 | 7.567
0.5 | 0.157 | 0.01224 | 0.001 | 12.796
1 | 0.216 | 0.01176 | 0.001 | 18.343
1.5 | 0.274 | 0.00794 | 0 | 34.562
2 | 0.333 | 0.00787 | 0 | 42.327
2.5 | 0.392 | 0.00722 | 0 | 54.255
3 | 0.45 | 0.00658 | 0 | 68.488
3.5 | 0.509 | 0.00612 | 0 | 83.164
4 | 0.567 | 0.00579 | 0 | 97.809
4.5 | 0.622 | 0.00568 | 0 | 109.442
5 | 0.674 | 0.0068 | -0.001 | 99.083
5.5 | 0.722 | 0.00693 | -0.001 | 104.075
6 | 0.762 | 0.00707 | -0.001 | 107.72
6.5 | 0.789 | 0.00747 | -0.001 | 105.578
7 | 0.801 | 0.00766 | -0.001 | 104.573
7.5 | 0.795 | 0.00781 | -0.002 | 101.795
8 | 0.769 | 0.00797 | -0.002 | 96.447
8.5 | 0.721 | 0.00803 | -0.002 | 89.821
9 | 0.654 | 0.00807 | -0.002 | 81.013
9.5 | 0.56 | 0.01298 | -0.002 | 43.149
10 | 0.449 | 0.01626 | -0.003 | 27.595
10.5 | 0.326 | 0.02709 | -0.003 | 12.037
11 | 0.205 | 0.0384 | -0.003 | 5.347
11.5 | 0.073 | 0.04796 | -0.003 | 1.53
12 | 0.075 | 0.05882 | -0.003 | 1.275

## 70. Re 4M Mach 0.25 (2)
BIGFOIL.COM POLAR EXPORT
NACA23105
NACA23105 |  |  |  | Cl Max: | 1.0979 | at alpha= | 9.5 | deg
XFOIL ncrit=9 |  |  |  | L/D Max: | 120.226 | at alpha= | 4.5 | deg
Re: | 4000000 |  |  | Cd Min: | 0.16525 | at alpha= | 14.5 | deg
Mach: | 0.25 |  |  | Cl=0 at alpha= | -99 | deg
|  |  |  | @ Cl=0.1, Cd= | 0.0065
|  |  |  | @ Cl=0.4, Cd= | 0.0044926
|  |  |  | @ Cl=0.6, Cd= | 0.0050535
alpha (deg) | Cl | Cd | Cm | Cl/Cd
0 | 0.1014 | 0.0065 | 0 | 15.6
0.5 | 0.1583 | 0.00648 | 0.0003 | 24.429
1 | 0.2152 | 0.00646 | 0.0006 | 33.3127
1.5 | 0.2719 | 0.00639 | 0.0009 | 42.5509
2 | 0.3119 | 0.00443 | 0.004 | 70.4063
2.5 | 0.386 | 0.00446 | 0.0005 | 86.5471
3 | 0.459 | 0.00463 | -0.0029 | 99.1361
3.5 | 0.5331 | 0.00479 | -0.0066 | 111.2944
4 | 0.5876 | 0.00497 | -0.0058 | 118.2294
4.5 | 0.6396 | 0.00532 | -0.0044 | 120.2256
5 | 0.6898 | 0.00606 | -0.0029 | 113.8284
5.5 | 0.7398 | 0.007 | -0.0012 | 105.6857
6 | 0.7928 | 0.00751 | 0.0001 | 105.5659
6.5 | 0.8459 | 0.00812 | 0.0014 | 104.1749
7 | 0.8986 | 0.00896 | 0.0029 | 100.2902
7.5 | 0.9504 | 0.01 | 0.0045 | 95.04
8 | 1.0009 | 0.01136 | 0.0063 | 88.1074
8.5 | 1.0464 | 0.0136 | 0.0086 | 76.9412
9 | 1.0886 | 0.01633 | 0.0111 | 66.6626
9.5 | 1.0979 | 0.02415 | 0.0162 | 45.4617
10 | 1.0749 | 0.03394 | 0.0207 | 31.6706
10.5 | 1.0414 | 0.04241 | 0.0186 | 24.5555
11 | 1.0272 | 0.0602 | -0.0011 | 17.0631
11.5 | 1.0073 | 0.07312 | -0.0095 | 13.776
12 | 0.9795 | 0.08645 | -0.0168 | 11.3302
12.5 | 0.9535 | 0.09946 | -0.0229 | 9.5868
13 | 0.9374 | 0.11093 | -0.0276 | 8.4504
13.5 | 0.9065 | 0.12669 | -0.0337 | 7.1553
14 | 0.8864 | 0.14152 | -0.0396 | 6.2634
14.5 | 0.8482 | 0.16525 | -0.0492 | 5.1328

## 71. Re 4M Mach 0.50 (1)
BIGFOIL.COM POLAR EXPORT
NACA23105
NACA23105 |  |  |  | Cl Max: | 1.133 | at alpha= | 20 | deg
JavaFoil+Calcfoil stall+Eppler ext transition |  |  |  | L/D Max: | 109.996 | at alpha= | 4.5 | deg
Re: | 4000000 |  |  | Cd Min: | 0.0062 | at alpha= | 4 | deg
Mach: | 0.5 |  |  | Cl=0 at alpha= | -0.85833 | deg
|  |  |  | @ Cl=0.1, Cd= | 0.010578
|  |  |  | @ Cl=0.4, Cd= | 0.0082258
|  |  |  | @ Cl=0.6, Cd= | 0.006375
alpha (deg) | Cl | Cd | Cm | Cl/Cd
-20 | -0.958 | 0.14206 | 0 | -6.743
-19.5 | -0.933 | 0.15109 | 0 | -6.172
-19 | -0.909 | 0.13867 | 0 | -6.556
-18.5 | -0.886 | 0.13011 | 0 | -6.807
-18 | -0.862 | 0.12285 | 0 | -7.018
-17.5 | -0.837 | 0.13111 | 0 | -6.382
-17 | -0.813 | 0.12023 | 0 | -6.761
-16.5 | -0.789 | 0.11177 | 0.001 | -7.06
-16 | -0.765 | 0.10436 | 0.001 | -7.334
-15.5 | -0.74 | 0.11125 | 0.001 | -6.649
-15 | -0.715 | 0.10072 | 0.001 | -7.103
-14.5 | -0.691 | 0.09339 | 0.001 | -7.403
-14 | -0.667 | 0.08755 | 0.001 | -7.621
-13.5 | -0.642 | 0.09211 | 0.001 | -6.969
-13 | -0.617 | 0.08396 | 0.001 | -7.353
-12.5 | -0.593 | 0.0774 | 0.001 | -7.661
-12 | -0.568 | 0.07547 | 0.001 | -7.531
-11.5 | -0.543 | 0.07244 | 0.001 | -7.497
-11 | -0.518 | 0.06813 | 0.001 | -7.605
-10.5 | -0.494 | 0.06287 | 0.001 | -7.851
-10 | -0.468 | 0.06202 | 0.001 | -7.55
-9.5 | -0.443 | 0.05839 | 0.001 | -7.589
-9 | -0.418 | 0.05459 | 0.001 | -7.658
-8.5 | -0.393 | 0.05304 | 0.001 | -7.405
-8 | -0.368 | 0.04974 | 0.001 | -7.392
-7.5 | -0.342 | 0.04638 | 0.001 | -7.383
-7 | -0.317 | 0.04527 | 0.001 | -7.001
-6.5 | -0.292 | 0.04246 | 0.001 | -6.867
-6 | -0.266 | 0.03977 | 0.001 | -6.693
-5.5 | -0.241 | 0.03863 | 0.001 | -6.228
-5 | -0.215 | 0.03666 | 0.001 | -5.866
-4.5 | -0.189 | 0.03457 | 0.001 | -5.482
-4 | -0.164 | 0.03398 | 0.001 | -4.819
-3.5 | -0.138 | 0.03273 | 0.001 | -4.218
-3 | -0.112 | 0.03191 | 0.001 | -3.518
-2.5 | -0.086 | 0.03087 | 0.001 | -2.801
-2 | -0.083 | 0.03045 | 0.001 | -2.721
-1.5 | -0.063 | 0.0308 | 0.001 | -2.036
-1 | -0.017 | 0.03098 | 0 | -0.546
-0.5 | 0.043 | 0.01099 | 0.001 | 3.887
0 | 0.108 | 0.01052 | 0.001 | 10.312
0.5 | 0.175 | 0.01308 | 0.001 | 13.372
1 | 0.241 | 0.01242 | 0.001 | 19.402
1.5 | 0.307 | 0.00852 | 0.001 | 35.991
2 | 0.372 | 0.00851 | 0 | 43.755
2.5 | 0.438 | 0.00784 | 0 | 55.787
3 | 0.503 | 0.00707 | 0 | 71.119
3.5 | 0.568 | 0.00655 | 0 | 86.72
4 | 0.632 | 0.0062 | 0 | 101.938
4.5 | 0.691 | 0.00628 | -0.001 | 109.996
5 | 0.742 | 0.00786 | -0.001 | 94.427
5.5 | 0.776 | 0.00812 | -0.001 | 95.552
6 | 0.763 | 0.00843 | -0.001 | 90.441
6.5 | 0.482 | 0.00875 | -0.001 | 55.052
7 | 0.515 | 0.00898 | -0.002 | 57.321
7.5 | 0.544 | 0.01228 | -0.002 | 44.311
8 | 0.565 | 0.01411 | -0.002 | 40.003
8.5 | 0.574 | 0.01905 | -0.002 | 30.148
9 | 0.564 | 0.03609 | -0.002 | 15.63
9.5 | 0.586 | 0.04196 | -0.002 | 13.961
10 | 0.615 | 0.04367 | -0.002 | 14.092
10.5 | 0.628 | 0.05694 | -0.002 | 11.035
11 | 0.63 | 0.0753 | -0.002 | 8.371
11.5 | 0.685 | 0.06243 | -0.003 | 10.968
12 | 0.716 | 0.0627 | -0.003 | 11.421
12.5 | 0.712 | 0.08959 | -0.002 | 7.953
13 | 0.75 | 0.0866 | -0.003 | 8.66
13.5 | 0.781 | 0.0868 | -0.003 | 8.999
14 | 0.795 | 0.10387 | -0.003 | 7.655
14.5 | 0.824 | 0.10429 | -0.003 | 7.904
15 | 0.851 | 0.11766 | -0.003 | 7.235
15.5 | 0.879 | 0.11675 | -0.004 | 7.525
16 | 0.907 | 0.12438 | -0.004 | 7.291
16.5 | 0.934 | 0.13092 | -0.004 | 7.135
17 | 0.963 | 0.13243 | -0.004 | 7.271
17.5 | 0.991 | 0.13959 | -0.005 | 7.101
18 | 1.019 | 0.14371 | -0.005 | 7.094
18.5 | 1.047 | 0.14789 | -0.005 | 7.083
19 | 1.076 | 0.1527 | -0.005 | 7.047
19.5 | 1.104 | 0.15713 | -0.006 | 7.024
20 | 1.133 | 0.1597 | -0.006 | 7.094

## 72. Re 4M Mach 0.50 (2)
BIGFOIL.COM POLAR EXPORT
NACA23105
NACA23105 |  |  |  | Cl Max: | 1.0044 | at alpha= | 7.5 | deg
XFOIL ncrit=9 |  |  |  | L/D Max: | 127.202 | at alpha= | 4 | deg
Re: | 4000000 |  |  | Cd Min: | 0.14526 | at alpha= | 12.5 | deg
Mach: | 0.5 |  |  | Cl=0 at alpha= | -99 | deg
|  |  |  | @ Cl=0.1, Cd= | 0.00672
|  |  |  | @ Cl=0.4, Cd= | 0.004688
|  |  |  | @ Cl=0.6, Cd= | 0.0050748
alpha (deg) | Cl | Cd | Cm | Cl/Cd
0 | 0.1155 | 0.00672 | -0.0002 | 17.1875
0.5 | 0.1801 | 0.00663 | 0.0005 | 27.1644
1 | 0.2447 | 0.00657 | 0.0011 | 37.2451
2 | 0.3585 | 0.00477 | 0.0043 | 75.1572
2.5 | 0.4344 | 0.00462 | 0.0026 | 94.026
3 | 0.5171 | 0.00483 | -0.0005 | 107.06
4 | 0.6729 | 0.00529 | -0.004 | 127.2023
4.5 | 0.7335 | 0.00577 | -0.0016 | 127.1231
5 | 0.7895 | 0.00716 | 0.0015 | 110.2654
5.5 | 0.8526 | 0.00788 | 0.0044 | 108.198
6 | 0.9114 | 0.00975 | 0.0086 | 93.4769
6.5 | 0.9624 | 0.0129 | 0.0139 | 74.6047
7 | 0.9959 | 0.01841 | 0.0199 | 54.0956
7.5 | 1.0044 | 0.02606 | 0.0243 | 38.5418
8 | 0.9832 | 0.03496 | 0.0243 | 28.1236
8.5 | 0.9623 | 0.05128 | 0.0053 | 18.7656
9 | 0.9354 | 0.06369 | -0.0036 | 14.6868
9.5 | 0.9088 | 0.0757 | -0.0107 | 12.0053
10 | 0.8845 | 0.08771 | -0.017 | 10.0844
10.5 | 0.8663 | 0.09916 | -0.0221 | 8.7364
11 | 0.851 | 0.11096 | -0.0268 | 7.6694
11.5 | 0.8413 | 0.12273 | -0.0318 | 6.8549
12 | 0.8377 | 0.13431 | -0.037 | 6.2371
12.5 | 0.8404 | 0.14526 | -0.0422 | 5.7855

## 73. Re 5M Mach 0.00 (1)
BIGFOIL.COM POLAR EXPORT
NACA23105
NACA23105 |  |  |  | Cl Max: | 0.821 | at alpha= | 8 | deg
JavaFoil+Calcfoil stall+Eppler ext transition |  |  |  | L/D Max: | 119.982 | at alpha= | 5 | deg
Re: | 5000000 |  |  | Cd Min: | 0.00544 | at alpha= | 4.5 | deg
Mach: | 0 |  |  | Cl=0 at alpha= | -0.83036 | deg
|  |  |  | @ Cl=0.1, Cd= | 0.012171
|  |  |  | @ Cl=0.4, Cd= | 0.0067386
|  |  |  | @ Cl=0.6, Cd= | 0.05515
alpha (deg) | Cl | Cd | Cm | Cl/Cd
-11 | -0.148 | 0.06961 | 0.001 | -2.128
-10.5 | -0.16 | 0.06585 | 0.001 | -2.43
-10 | -0.173 | 0.06209 | 0.001 | -2.782
-9.5 | -0.186 | 0.05914 | 0.001 | -3.147
-9 | -0.2 | 0.05548 | 0.001 | -3.604
-8.5 | -0.214 | 0.05244 | 0.001 | -4.081
-8 | -0.228 | 0.0497 | 0.001 | -4.585
-7.5 | -0.241 | 0.04687 | 0.001 | -5.141
-7 | -0.252 | 0.04418 | 0.001 | -5.715
-6.5 | -0.262 | 0.04176 | 0.001 | -6.262
-6 | -0.264 | 0.03957 | 0.001 | -6.683
-5.5 | -0.263 | 0.03778 | 0.001 | -6.958
-5 | -0.256 | 0.03598 | 0.001 | -7.125
-4.5 | -0.244 | 0.03453 | 0.001 | -7.073
-4 | -0.226 | 0.03327 | 0.001 | -6.8
-3.5 | -0.202 | 0.0321 | 0.001 | -6.305
-3 | -0.173 | 0.0317 | 0.001 | -5.458
-2.5 | -0.139 | 0.03099 | 0.001 | -4.476
-2 | -0.1 | 0.02998 | 0.001 | -3.35
-1.5 | -0.059 | 0.0296 | 0.001 | -2.001
-1 | -0.019 | 0.0136 | 0.001 | -1.382
-0.5 | 0.037 | 0.01304 | 0.001 | 2.866
0 | 0.094 | 0.01223 | 0.001 | 7.713
0.5 | 0.152 | 0.01166 | 0.001 | 13.011
1 | 0.209 | 0.0112 | 0.001 | 18.656
1.5 | 0.266 | 0.00774 | 0 | 34.338
2 | 0.323 | 0.0076 | 0 | 42.469
2.5 | 0.38 | 0.00696 | 0 | 54.496
3 | 0.436 | 0.00634 | 0 | 68.814
3.5 | 0.493 | 0.00589 | 0 | 83.642
4 | 0.549 | 0.00557 | 0 | 98.524
4.5 | 0.603 | 0.00544 | 0 | 110.926
5 | 0.654 | 0.00545 | -0.001 | 119.982
5.5 | 0.702 | 0.00653 | -0.001 | 107.576
6 | 0.745 | 0.00663 | -0.001 | 112.46
6.5 | 0.779 | 0.00673 | -0.001 | 115.758
7 | 0.804 | 0.00686 | -0.001 | 117.214
7.5 | 0.818 | 0.00698 | -0.002 | 117.165
8 | 0.821 | 0.0071 | -0.002 | 115.666
8.5 | 0.813 | 0.0073 | -0.002 | 111.381
9 | 0.794 | 0.00746 | -0.002 | 106.391
9.5 | 0.766 | 0.00767 | -0.002 | 99.881
10 | 0.73 | 0.01181 | -0.003 | 61.819
10.5 | 0.682 | 0.01287 | -0.003 | 53.02
11 | 0.625 | 0.01537 | -0.003 | 40.673
11.5 | 0.561 | 0.02226 | -0.003 | 25.196
12 | 0.501 | 0.03299 | -0.003 | 15.195
12.5 | 0.452 | 0.0431 | -0.003 | 10.479
13 | 0.406 | 0.05515 | -0.003 | 7.364

## 74. Re 5M Mach 0.00 (2)
BIGFOIL.COM POLAR EXPORT
NACA23105
NACA23105 |  |  |  | Cl Max: | 1.3354 | at alpha= | 12.5 | deg
XFOIL ncrit=9 |  |  |  | L/D Max: | 122.158 | at alpha= | 4.5 | deg
Re: | 5000000 |  |  | Cd Min: | 0.26322 | at alpha= | 20 | deg
Mach: | 0 |  |  | Cl=0 at alpha= | -0.89266 | deg
|  |  |  | @ Cl=0.1, Cd= | 0.0062395
|  |  |  | @ Cl=0.4, Cd= | 0.0042907
|  |  |  | @ Cl=0.6, Cd= | 0.0049407
alpha (deg) | Cl | Cd | Cm | Cl/Cd
-3.5 | -0.2779 | 0.00718 | -0.0032 | -38.7047
-3 | -0.2247 | 0.00709 | -0.0026 | -31.6925
-2.5 | -0.1692 | 0.00781 | -0.0027 | -21.6645
-2 | -0.1145 | 0.00823 | -0.0026 | -13.9125
-1.5 | -0.0651 | 0.0066 | -0.0011 | -9.8636
-1 | -0.0117 | 0.00635 | -0.0005 | -1.8425
-0.5 | 0.0428 | 0.00629 | -0.0002 | 6.8045
0 | 0.0974 | 0.00624 | 0.0001 | 15.609
0.5 | 0.1524 | 0.00623 | 0.0003 | 24.4623
1 | 0.2073 | 0.00622 | 0.0005 | 33.328
1.5 | 0.2622 | 0.00617 | 0.0007 | 42.4959
2 | 0.3066 | 0.00451 | 0.0024 | 67.9823
2.5 | 0.3576 | 0.00419 | 0.0036 | 85.3461
3 | 0.4292 | 0.00436 | -0.0001 | 98.4404
4 | 0.5659 | 0.00472 | -0.0062 | 119.8941
4.5 | 0.6169 | 0.00505 | -0.0053 | 122.1584
5 | 0.665 | 0.0057 | -0.004 | 116.6667
5.5 | 0.7128 | 0.00651 | -0.0027 | 109.4931
6 | 0.7631 | 0.00695 | -0.0017 | 109.7986
7 | 0.864 | 0.0079 | 0.0001 | 109.3671
7.5 | 0.9142 | 0.00852 | 0.001 | 107.3005
8 | 0.9635 | 0.00935 | 0.002 | 103.0481
8.5 | 1.0101 | 0.01079 | 0.0033 | 93.6145
9 | 1.0596 | 0.01148 | 0.0039 | 92.2997
9.5 | 1.1117 | 0.01159 | 0.0041 | 95.9189
10 | 1.1621 | 0.01202 | 0.0045 | 96.6805
10.5 | 1.2101 | 0.01291 | 0.0052 | 93.7335
11 | 1.2523 | 0.01478 | 0.0066 | 84.7294
11.5 | 1.2904 | 0.01712 | 0.0084 | 75.3738
12 | 1.321 | 0.02025 | 0.0108 | 65.2346
12.5 | 1.3354 | 0.02491 | 0.0143 | 53.609
13 | 1.3322 | 0.03021 | 0.0185 | 44.098
13.5 | 1.2369 | 0.05127 | 0.0058 | 24.1252
14 | 1.2771 | 0.05273 | 0.0047 | 24.2196
14.5 | 1.2084 | 0.07502 | -0.0096 | 16.1077
15 | 1.1713 | 0.08901 | -0.0166 | 13.1592
15.5 | 1.122 | 0.10512 | -0.0238 | 10.6735
16 | 1.1097 | 0.11494 | -0.0277 | 9.6546
16.5 | 1.0436 | 0.13829 | -0.0389 | 7.5465
17 | 0.9986 | 0.16028 | -0.0501 | 6.2303
19 | 0.9258 | 0.24799 | -0.0874 | 3.7332
19.5 | 0.9411 | 0.25577 | -0.0918 | 3.6795
20 | 0.9565 | 0.26322 | -0.0961 | 3.6338

## 75. Re 5M Mach 0.10 (1)
BIGFOIL.COM POLAR EXPORT
NACA23105
NACA23105 |  |  |  | Cl Max: | 0.816 | at alpha= | 7.5 | deg
JavaFoil+Calcfoil stall+Eppler ext transition |  |  |  | L/D Max: | 116.578 | at alpha= | 7 | deg
Re: | 5000000 |  |  | Cd Min: | 0.00545 | at alpha= | 4.5 | deg
Mach: | 0.1 |  |  | Cl=0 at alpha= | -0.83333 | deg
|  |  |  | @ Cl=0.1, Cd= | 0.012219
|  |  |  | @ Cl=0.4, Cd= | 0.00678
|  |  |  | @ Cl=0.6, Cd= | 0.0473
alpha (deg) | Cl | Cd | Cm | Cl/Cd
-10.5 | -0.131 | 0.06608 | 0.001 | -1.98
-10 | -0.145 | 0.06237 | 0.001 | -2.318
-9.5 | -0.159 | 0.05905 | 0.001 | -2.696
-9 | -0.175 | 0.05553 | 0.001 | -3.145
-8.5 | -0.191 | 0.05254 | 0.001 | -3.628
-8 | -0.207 | 0.0499 | 0.001 | -4.143
-7.5 | -0.222 | 0.04693 | 0.001 | -4.737
-7 | -0.237 | 0.04433 | 0.001 | -5.336
-6.5 | -0.249 | 0.04167 | 0.001 | -5.964
-6 | -0.254 | 0.03959 | 0.001 | -6.42
-5.5 | -0.255 | 0.0377 | 0.001 | -6.768
-5 | -0.251 | 0.03598 | 0.001 | -6.973
-4.5 | -0.241 | 0.03455 | 0.001 | -6.969
-4 | -0.224 | 0.03334 | 0.001 | -6.726
-3.5 | -0.202 | 0.03214 | 0.001 | -6.271
-3 | -0.173 | 0.0318 | 0.001 | -5.435
-2.5 | -0.139 | 0.03099 | 0.001 | -4.481
-2 | -0.101 | 0.03006 | 0.001 | -3.351
-1.5 | -0.059 | 0.03006 | 0.001 | -1.974
-1 | -0.019 | 0.01175 | 0.001 | -1.607
-0.5 | 0.038 | 0.01307 | 0.001 | 2.873
0 | 0.095 | 0.01227 | 0.001 | 7.729
0.5 | 0.152 | 0.01169 | 0.001 | 13.04
1 | 0.21 | 0.01123 | 0.001 | 18.701
1.5 | 0.267 | 0.00776 | 0 | 34.414
2 | 0.324 | 0.00763 | 0 | 42.525
2.5 | 0.381 | 0.00699 | 0 | 54.599
3 | 0.438 | 0.00636 | 0 | 68.972
3.5 | 0.495 | 0.00591 | 0 | 83.851
4 | 0.552 | 0.00559 | 0 | 98.747
4.5 | 0.606 | 0.00545 | 0 | 111.135
5 | 0.657 | 0.00645 | -0.001 | 101.9
5.5 | 0.705 | 0.00656 | -0.001 | 107.581
6 | 0.748 | 0.00666 | -0.001 | 112.332
6.5 | 0.781 | 0.00677 | -0.001 | 115.343
7 | 0.804 | 0.0069 | -0.001 | 116.578
7.5 | 0.816 | 0.00703 | -0.002 | 116.11
8 | 0.816 | 0.00715 | -0.002 | 114.111
8.5 | 0.803 | 0.00736 | -0.002 | 109.206
9 | 0.78 | 0.00756 | -0.002 | 103.203
9.5 | 0.747 | 0.00776 | -0.002 | 96.18
10 | 0.703 | 0.01196 | -0.003 | 58.776
10.5 | 0.648 | 0.0132 | -0.003 | 49.111
11 | 0.582 | 0.01687 | -0.003 | 34.532
11.5 | 0.514 | 0.02542 | -0.003 | 20.224
12 | 0.455 | 0.03573 | -0.003 | 12.732
12.5 | 0.402 | 0.0473 | -0.003 | 8.504

## 76. Re 5M Mach 0.10 (2)
BIGFOIL.COM POLAR EXPORT
NACA23105
NACA23105 |  |  |  | Cl Max: | 1.2924 | at alpha= | 12 | deg
XFOIL ncrit=9 |  |  |  | L/D Max: | 122.406 | at alpha= | 4.5 | deg
Re: | 5000000 |  |  | Cd Min: | 0.23332 | at alpha= | 19 | deg
Mach: | 0.1 |  |  | Cl=0 at alpha= | -0.89305 | deg
|  |  |  | @ Cl=0.1, Cd= | 0.00625
|  |  |  | @ Cl=0.4, Cd= | 0.00429
|  |  |  | @ Cl=0.6, Cd= | 0.0049337
alpha (deg) | Cl | Cd | Cm | Cl/Cd
-7.5 | -0.5639 | 0.0816 | 0.0087 | -6.9105
-7 | -0.5445 | 0.07467 | 0.0024 | -7.2921
-6.5 | -0.5202 | 0.06736 | -0.0029 | -7.7227
-6 | -0.4904 | 0.06004 | -0.0068 | -8.1679
-5.5 | -0.4548 | 0.05295 | -0.0093 | -8.5892
-5 | -0.3936 | 0.04556 | -0.0151 | -8.6392
-4.5 | -0.3548 | 0.03986 | -0.0142 | -8.9012
-3.5 | -0.2787 | 0.00769 | -0.0037 | -36.2419
-3 | -0.2265 | 0.00705 | -0.0027 | -32.1277
-2.5 | -0.1705 | 0.00776 | -0.0027 | -21.9716
-2 | -0.1154 | 0.00817 | -0.0026 | -14.1248
-1.5 | -0.0654 | 0.00664 | -0.0012 | -9.8494
-1 | -0.0117 | 0.00637 | -0.0006 | -1.8367
-0.5 | 0.043 | 0.00629 | -0.0002 | 6.8362
0 | 0.098 | 0.00625 | 0.0001 | 15.68
0.5 | 0.1533 | 0.00625 | 0.0003 | 24.528
1 | 0.2085 | 0.00622 | 0.0005 | 33.5209
1.5 | 0.2637 | 0.00618 | 0.0007 | 42.6699
2 | 0.3084 | 0.00452 | 0.0024 | 68.2301
2.5 | 0.3594 | 0.0042 | 0.0037 | 85.5714
3 | 0.4316 | 0.00436 | 0 | 98.9908
3.5 | 0.5065 | 0.00452 | -0.0045 | 112.0575
4 | 0.5692 | 0.00473 | -0.0061 | 120.3383
4.5 | 0.6206 | 0.00507 | -0.0053 | 122.4063
5 | 0.669 | 0.00573 | -0.0039 | 116.7539
5.5 | 0.7172 | 0.00654 | -0.0025 | 109.6636
6 | 0.7679 | 0.00698 | -0.0015 | 110.0143
6.5 | 0.8187 | 0.00748 | -0.0005 | 109.4519
7 | 0.8697 | 0.00797 | 0.0004 | 109.1217
7.5 | 0.9202 | 0.00862 | 0.0014 | 106.7517
8 | 0.9698 | 0.00954 | 0.0025 | 101.6562
8.5 | 1.0137 | 0.01162 | 0.0044 | 87.2375
9 | 1.0677 | 0.01149 | 0.0045 | 92.9243
9.5 | 1.1203 | 0.01165 | 0.0048 | 96.1631
10 | 1.1704 | 0.0123 | 0.0054 | 95.1545
10.5 | 1.2155 | 0.01387 | 0.0067 | 87.6352
11 | 1.2547 | 0.0163 | 0.0087 | 76.9755
11.5 | 1.2856 | 0.01968 | 0.0112 | 65.3252
12 | 1.2924 | 0.02562 | 0.0155 | 50.445
12.5 | 1.2127 | 0.03703 | 0.0227 | 32.7491
13 | 1.2235 | 0.04573 | 0.0117 | 26.7549
13.5 | 1.1542 | 0.07144 | -0.0084 | 16.1562
14 | 1.1752 | 0.07549 | -0.0101 | 15.5676
14.5 | 1.1178 | 0.09322 | -0.0191 | 11.991
15 | 1.0845 | 0.10679 | -0.0251 | 10.1554
15.5 | 1.0443 | 0.12273 | -0.0317 | 8.5089
16 | 1.0316 | 0.13414 | -0.0368 | 7.6905
16.5 | 0.9715 | 0.16004 | -0.0495 | 6.0704
18.5 | 0.7496 | 0.22541 | -0.0842 | 3.3255
19 | 0.7581 | 0.23332 | -0.0879 | 3.2492

## 77. Re 5M Mach 0.25 (1)
BIGFOIL.COM POLAR EXPORT
NACA23105
NACA23105 |  |  |  | Cl Max: | 0.801 | at alpha= | 7 | deg
JavaFoil+Calcfoil stall+Eppler ext transition |  |  |  | L/D Max: | 112.054 | at alpha= | 4.5 | deg
Re: | 5000000 |  |  | Cd Min: | 0.00555 | at alpha= | 4.5 | deg
Mach: | 0.25 |  |  | Cl=0 at alpha= | -0.83621 | deg
|  |  |  | @ Cl=0.1, Cd= | 0.05448
|  |  |  | @ Cl=0.4, Cd= | 0.05448
|  |  |  | @ Cl=0.6, Cd= | 0.05448
alpha (deg) | Cl | Cd | Cm | Cl/Cd
-9.5 | -0.047 | 0.05892 | 0.001 | -0.806
-9 | -0.045 | 0.05564 | 0.001 | -0.805
-8.5 | -0.042 | 0.05259 | 0.001 | -0.8
-8 | -0.039 | 0.04952 | 0.001 | -0.795
-7.5 | -0.037 | 0.04689 | 0.001 | -0.781
-7 | -0.068 | 0.04468 | 0.001 | -1.531
-6.5 | -0.125 | 0.04235 | 0.001 | -2.955
-6 | -0.16 | 0.04012 | 0.001 | -3.989
-5.5 | -0.186 | 0.03809 | 0.001 | -4.881
-5 | -0.203 | 0.03629 | 0.001 | -5.594
-4.5 | -0.21 | 0.03474 | 0.001 | -6.049
-4 | -0.207 | 0.03339 | 0.001 | -6.194
-3.5 | -0.193 | 0.0324 | 0.001 | -5.963
-3 | -0.17 | 0.03132 | 0.001 | -5.433
-2.5 | -0.139 | 0.03119 | 0.001 | -4.463
-2 | -0.102 | 0.03043 | 0.001 | -3.351
-1.5 | -0.06 | 0.02971 | 0.001 | -2.03
-1 | -0.019 | 0.01193 | 0.001 | -1.621
-0.5 | 0.039 | 0.01322 | 0.001 | 2.916
0 | 0.097 | 0.01248 | 0.001 | 7.804
0.5 | 0.157 | 0.01187 | 0.001 | 13.196
1 | 0.216 | 0.0114 | 0.001 | 18.919
1.5 | 0.274 | 0.00788 | 0 | 34.813
2 | 0.333 | 0.00778 | 0 | 42.852
2.5 | 0.392 | 0.00711 | 0 | 55.099
3 | 0.45 | 0.00645 | 0 | 69.784
3.5 | 0.509 | 0.00599 | 0 | 84.9
4 | 0.567 | 0.00566 | 0 | 100.022
4.5 | 0.622 | 0.00555 | 0 | 112.054
5 | 0.674 | 0.0066 | -0.001 | 102.172
5.5 | 0.722 | 0.00671 | -0.001 | 107.468
6 | 0.762 | 0.00684 | -0.001 | 111.357
6.5 | 0.789 | 0.00722 | -0.001 | 109.269
7 | 0.801 | 0.00716 | -0.001 | 111.946
7.5 | 0.795 | 0.00754 | -0.002 | 105.514
8 | 0.769 | 0.0077 | -0.002 | 99.816
8.5 | 0.721 | 0.00772 | -0.002 | 93.398
9 | 0.654 | 0.00775 | -0.002 | 84.297
9.5 | 0.564 | 0.01223 | -0.002 | 46.135
10 | 0.457 | 0.01405 | -0.003 | 32.495
10.5 | 0.335 | 0.02096 | -0.003 | 15.966
11 | 0.211 | 0.03015 | -0.003 | 6.987
11.5 | 0.075 | 0.04103 | -0.003 | 1.819
12 | 0.076 | 0.05448 | -0.003 | 1.388

## 78. Re 5M Mach 0.25 (2)
BIGFOIL.COM POLAR EXPORT
NACA23105
NACA23105 |  |  |  | Cl Max: | 1.1216 | at alpha= | 9.5 | deg
XFOIL ncrit=9 |  |  |  | L/D Max: | 124.544 | at alpha= | 4.5 | deg
Re: | 5000000 |  |  | Cd Min: | 0.15247 | at alpha= | 14.5 | deg
Mach: | 0.25 |  |  | Cl=0 at alpha= | -0.89254 | deg
|  |  |  | @ Cl=0.1, Cd= | 0.0063006
|  |  |  | @ Cl=0.4, Cd= | 0.0042874
|  |  |  | @ Cl=0.6, Cd= | 0.0048674
alpha (deg) | Cl | Cd | Cm | Cl/Cd
-7.5 | -0.5568 | 0.08417 | 0.0133 | -6.6152
-7 | -0.5426 | 0.07745 | 0.0064 | -7.0058
-6.5 | -0.5212 | 0.06999 | 0 | -7.4468
-6 | -0.494 | 0.06247 | -0.0048 | -7.9078
-5.5 | -0.4586 | 0.05547 | -0.008 | -8.2675
-5 | -0.4002 | 0.04744 | -0.0148 | -8.4359
-4.5 | -0.3618 | 0.04146 | -0.0144 | -8.7265
-4 | -0.3172 | 0.03573 | -0.0138 | -8.8777
-3.5 | -0.2694 | 0.03017 | -0.0127 | -8.9294
-2.5 | -0.1772 | 0.00776 | -0.0033 | -22.8351
-2 | -0.1199 | 0.00809 | -0.003 | -14.8208
-1.5 | -0.0671 | 0.00693 | -0.0017 | -9.6825
-1 | -0.0121 | 0.00649 | -0.0008 | -1.8644
-0.5 | 0.0442 | 0.00633 | -0.0003 | 6.9826
0 | 0.1011 | 0.0063 | 0.0001 | 16.0476
0.5 | 0.1581 | 0.00628 | 0.0003 | 25.1752
1 | 0.2151 | 0.00623 | 0.0006 | 34.5265
1.5 | 0.2721 | 0.00621 | 0.0008 | 43.8164
2 | 0.3186 | 0.00461 | 0.0025 | 69.1106
2.5 | 0.3706 | 0.00422 | 0.004 | 87.8199
3 | 0.4447 | 0.00439 | 0.0004 | 101.2984
3.5 | 0.5222 | 0.00457 | -0.0041 | 114.267
4 | 0.5872 | 0.00478 | -0.0057 | 122.8452
4.5 | 0.6414 | 0.00515 | -0.0048 | 124.5437
5 | 0.6906 | 0.00601 | -0.0031 | 114.9085
5.5 | 0.7416 | 0.00674 | -0.0016 | 110.0297
6 | 0.7945 | 0.00722 | -0.0002 | 110.0416
6.5 | 0.848 | 0.00771 | 0.001 | 109.987
7 | 0.9011 | 0.00842 | 0.0025 | 107.019
7.5 | 0.9534 | 0.00936 | 0.004 | 101.859
8 | 0.9988 | 0.0117 | 0.0066 | 85.3675
8.5 | 1.0536 | 0.01216 | 0.0076 | 86.6447
9 | 1.1006 | 0.01411 | 0.0098 | 78.0014
9.5 | 1.1216 | 0.02024 | 0.0144 | 55.415
10 | 1.1033 | 0.03044 | 0.0199 | 36.2451
10.5 | 1.0646 | 0.03861 | 0.0229 | 27.5732
11 | 1.051 | 0.05597 | 0.0015 | 18.7779
11.5 | 1.034 | 0.06907 | -0.0077 | 14.9703
12 | 1.0079 | 0.08218 | -0.0152 | 12.2645
12.5 | 0.9821 | 0.09498 | -0.0215 | 10.3401
13 | 0.9666 | 0.10606 | -0.0263 | 9.1137
13.5 | 0.936 | 0.12062 | -0.0318 | 7.7599
14 | 0.9214 | 0.13262 | -0.0362 | 6.9477
14.5 | 0.8841 | 0.15247 | -0.0443 | 5.7985

## 79. Re 5M Mach 0.50 (1)
BIGFOIL.COM POLAR EXPORT
NACA23105
NACA23105 |  |  |  | Cl Max: | 1.133 | at alpha= | 20 | deg
JavaFoil+Calcfoil stall+Eppler ext transition |  |  |  | L/D Max: | 112.757 | at alpha= | 4.5 | deg
Re: | 5000000 |  |  | Cd Min: | 0.00605 | at alpha= | 4 | deg
Mach: | 0.5 |  |  | Cl=0 at alpha= | -0.85833 | deg
|  |  |  | @ Cl=0.1, Cd= | 0.013125
|  |  |  | @ Cl=0.4, Cd= | 0.0080915
|  |  |  | @ Cl=0.6, Cd= | 0.006225
alpha (deg) | Cl | Cd | Cm | Cl/Cd
-20 | -0.959 | 0.14023 | 0 | -6.836
-19.5 | -0.933 | 0.14752 | 0 | -6.323
-19 | -0.91 | 0.13617 | 0 | -6.679
-18.5 | -0.886 | 0.12851 | 0 | -6.896
-18 | -0.863 | 0.12086 | 0 | -7.14
-17.5 | -0.837 | 0.12939 | 0 | -6.468
-17 | -0.813 | 0.11723 | 0 | -6.936
-16.5 | -0.789 | 0.1096 | 0.001 | -7.203
-16 | -0.766 | 0.1027 | 0.001 | -7.462
-15.5 | -0.74 | 0.10486 | 0.001 | -7.058
-15 | -0.716 | 0.09926 | 0.001 | -7.211
-14.5 | -0.692 | 0.09245 | 0.001 | -7.486
-14 | -0.668 | 0.08632 | 0.001 | -7.742
-13.5 | -0.642 | 0.08736 | 0.001 | -7.351
-13 | -0.618 | 0.08229 | 0.001 | -7.504
-12.5 | -0.593 | 0.07617 | 0.001 | -7.79
-12 | -0.569 | 0.07419 | 0.001 | -7.667
-11.5 | -0.543 | 0.07129 | 0.001 | -7.621
-11 | -0.518 | 0.06694 | 0.001 | -7.745
-10.5 | -0.494 | 0.06188 | 0.001 | -7.983
-10 | -0.469 | 0.06089 | 0.001 | -7.696
-9.5 | -0.443 | 0.05733 | 0.001 | -7.735
-9 | -0.418 | 0.05369 | 0.001 | -7.793
-8.5 | -0.393 | 0.05269 | 0.001 | -7.459
-8 | -0.368 | 0.04894 | 0.001 | -7.518
-7.5 | -0.343 | 0.04586 | 0.001 | -7.472
-7 | -0.317 | 0.04466 | 0.001 | -7.1
-6.5 | -0.292 | 0.04193 | 0.001 | -6.958
-6 | -0.266 | 0.03936 | 0.001 | -6.766
-5.5 | -0.241 | 0.03815 | 0.001 | -6.308
-5 | -0.215 | 0.0365 | 0.001 | -5.894
-4.5 | -0.19 | 0.03471 | 0.001 | -5.462
-4 | -0.164 | 0.03395 | 0.001 | -4.825
-3.5 | -0.138 | 0.03256 | 0.001 | -4.242
-3 | -0.112 | 0.03177 | 0.001 | -3.535
-2.5 | -0.087 | 0.03073 | 0.001 | -2.815
-2 | -0.083 | 0.03039 | 0.001 | -2.727
-1.5 | -0.063 | 0.03128 | 0.001 | -2.006
-1 | -0.017 | 0.03061 | 0 | -0.553
-0.5 | 0.043 | 0.01067 | 0.001 | 4.002
0 | 0.108 | 0.01347 | 0.001 | 8.056
0.5 | 0.175 | 0.01267 | 0.001 | 13.799
1 | 0.241 | 0.01206 | 0.001 | 19.992
1.5 | 0.307 | 0.00844 | 0.001 | 36.353
2 | 0.372 | 0.00838 | 0 | 44.404
2.5 | 0.438 | 0.0077 | 0 | 56.814
3 | 0.503 | 0.00693 | 0 | 72.582
3.5 | 0.568 | 0.0064 | 0 | 88.673
4 | 0.632 | 0.00605 | 0 | 104.418
4.5 | 0.691 | 0.00613 | -0.001 | 112.757
5 | 0.742 | 0.00761 | -0.001 | 97.475
5.5 | 0.776 | 0.00785 | -0.001 | 98.803
6 | 0.763 | 0.00814 | -0.001 | 93.644
6.5 | 0.482 | 0.00842 | -0.001 | 57.169
7 | 0.515 | 0.00864 | -0.002 | 59.574
7.5 | 0.546 | 0.01124 | -0.002 | 48.58
8 | 0.571 | 0.01301 | -0.002 | 43.894
8.5 | 0.584 | 0.01645 | -0.002 | 35.496
9 | 0.574 | 0.031 | -0.002 | 18.52
9.5 | 0.595 | 0.03656 | -0.002 | 16.281
10 | 0.623 | 0.0393 | -0.002 | 15.842
10.5 | 0.633 | 0.05321 | -0.002 | 11.894
11 | 0.651 | 0.0628 | -0.003 | 10.372
11.5 | 0.689 | 0.05849 | -0.003 | 11.787
12 | 0.721 | 0.05888 | -0.003 | 12.241
12.5 | 0.717 | 0.08646 | -0.003 | 8.295
13 | 0.764 | 0.07568 | -0.003 | 10.1
13.5 | 0.796 | 0.07573 | -0.004 | 10.506
14 | 0.797 | 0.102 | -0.003 | 7.814
14.5 | 0.832 | 0.09876 | -0.004 | 8.426
15 | 0.853 | 0.1149 | -0.003 | 7.424
15.5 | 0.88 | 0.11344 | -0.004 | 7.753
16 | 0.91 | 0.11304 | -0.004 | 8.052
16.5 | 0.935 | 0.12765 | -0.004 | 7.326
17 | 0.964 | 0.12333 | -0.004 | 7.814
17.5 | 0.992 | 0.13481 | -0.005 | 7.361
18 | 1.02 | 0.13805 | -0.005 | 7.386
18.5 | 1.049 | 0.14332 | -0.005 | 7.317
19 | 1.076 | 0.14778 | -0.005 | 7.283
19.5 | 1.104 | 0.15295 | -0.006 | 7.217
20 | 1.133 | 0.15716 | -0.006 | 7.212

## 80. Re 5M Mach 0.50 (2)
BIGFOIL.COM POLAR EXPORT
NACA23105
NACA23105 |  |  |  | Cl Max: | 1.0831 | at alpha= | 20 | deg
XFOIL ncrit=9 |  |  |  | L/D Max: | 132.594 | at alpha= | 4 | deg
Re: | 5000000 |  |  | Cd Min: | 0.29891 | at alpha= | 20 | deg
Mach: | 0.5 |  |  | Cl=0 at alpha= | -0.92562 | deg
|  |  |  | @ Cl=0.1, Cd= | 0.0065835
|  |  |  | @ Cl=0.4, Cd= | 0.0046026
|  |  |  | @ Cl=0.6, Cd= | 0.004822
alpha (deg) | Cl | Cd | Cm | Cl/Cd
-7 | -0.5158 | 0.08451 | 0.0167 | -6.1034
-6.5 | -0.5047 | 0.07762 | 0.0121 | -6.5022
-6 | -0.4921 | 0.07011 | 0.0049 | -7.019
-5.5 | -0.4681 | 0.06239 | -0.0016 | -7.5028
-5 | -0.4187 | 0.0538 | -0.0117 | -7.7825
-4.5 | -0.3849 | 0.04709 | -0.0137 | -8.1737
-4 | -0.3427 | 0.04053 | -0.0149 | -8.4555
-3.5 | -0.2943 | 0.03432 | -0.0149 | -8.5752
-3 | -0.2417 | 0.02863 | -0.0139 | -8.4422
-2.5 | -0.1863 | 0.02339 | -0.0121 | -7.9649
-2 | -0.1292 | 0.01742 | -0.009 | -7.4168
-1.5 | -0.0686 | 0.01207 | -0.0055 | -5.6835
-1 | -0.009 | 0.00815 | -0.0031 | -1.1043
-0.5 | 0.0515 | 0.00688 | -0.0012 | 7.4855
0 | 0.1153 | 0.00649 | -0.0001 | 17.7658
0.5 | 0.18 | 0.00635 | 0.0006 | 28.3465
1.5 | 0.3095 | 0.00632 | 0.0015 | 48.9715
2 | 0.3648 | 0.005 | 0.0031 | 72.96
2.5 | 0.4206 | 0.00437 | 0.0057 | 96.2471
3 | 0.5056 | 0.00458 | 0.002 | 110.393
3.5 | 0.5933 | 0.0048 | -0.002 | 123.6042
4 | 0.6696 | 0.00505 | -0.0032 | 132.5941
4.5 | 0.7356 | 0.00562 | -0.0021 | 130.8897
5 | 0.792 | 0.0069 | 0.0011 | 114.7826
5.5 | 0.8552 | 0.00755 | 0.004 | 113.2715
6 | 0.9155 | 0.00912 | 0.0081 | 100.3838
6.5 | 0.967 | 0.01222 | 0.0135 | 79.1326
7 | 1.0006 | 0.01772 | 0.0198 | 56.4673
7.5 | 1.0086 | 0.02548 | 0.0246 | 39.584
8 | 0.9888 | 0.03438 | 0.0248 | 28.7609
8.5 | 0.969 | 0.05079 | 0.0052 | 19.0786
9 | 0.9424 | 0.06329 | -0.0039 | 14.8902
9.5 | 0.917 | 0.07518 | -0.0111 | 12.1974
10 | 0.8923 | 0.08726 | -0.0175 | 10.2258
10.5 | 0.8748 | 0.09856 | -0.0226 | 8.8758
11 | 0.8597 | 0.10996 | -0.027 | 7.8183
11.5 | 0.8491 | 0.12132 | -0.0314 | 6.9988
12 | 0.8436 | 0.13279 | -0.0364 | 6.3529
12.5 | 0.8396 | 0.14527 | -0.0422 | 5.7796
13 | 0.8432 | 0.15677 | -0.0476 | 5.3786
13.5 | 0.8509 | 0.16821 | -0.053 | 5.0586
14 | 0.8615 | 0.17922 | -0.0584 | 4.8069
14.5 | 0.8742 | 0.19031 | -0.0638 | 4.5936
15 | 0.8892 | 0.20101 | -0.0692 | 4.4237
15.5 | 0.9052 | 0.21154 | -0.0746 | 4.2791
16 | 0.9217 | 0.2219 | -0.08 | 4.1537
16.5 | 0.9405 | 0.23178 | -0.0852 | 4.0577
17 | 0.96 | 0.24157 | -0.0904 | 3.974
17.5 | 0.98 | 0.25127 | -0.0957 | 3.9002
18 | 1.0002 | 0.26089 | -0.1009 | 3.8338
18.5 | 1.0209 | 0.27054 | -0.1063 | 3.7736
19 | 1.0414 | 0.27993 | -0.1117 | 3.7202
19.5 | 1.0622 | 0.28946 | -0.1171 | 3.6696
20 | 1.0831 | 0.29891 | -0.1226 | 3.6235

## 81. Re 6M Mach 0.00 (1)
BIGFOIL.COM POLAR EXPORT
NACA23105
NACA23105 |  |  |  | Cl Max: | 0.821 | at alpha= | 8 | deg
JavaFoil+Calcfoil stall+Eppler ext transition |  |  |  | L/D Max: | 121.941 | at alpha= | 5 | deg
Re: | 6000000 |  |  | Cd Min: | 0.00535 | at alpha= | 4.5 | deg
Mach: | 0 |  |  | Cl=0 at alpha= | -0.83036 | deg
|  |  |  | @ Cl=0.1, Cd= | 0.011872
|  |  |  | @ Cl=0.4, Cd= | 0.0066914
|  |  |  | @ Cl=0.6, Cd= | 0.05019
alpha (deg) | Cl | Cd | Cm | Cl/Cd
-11 | -0.148 | 0.06901 | 0.001 | -2.147
-10.5 | -0.16 | 0.06528 | 0.001 | -2.452
-10 | -0.173 | 0.06172 | 0.001 | -2.799
-9.5 | -0.186 | 0.05849 | 0.001 | -3.182
-9 | -0.2 | 0.05514 | 0.001 | -3.628
-8.5 | -0.214 | 0.05202 | 0.001 | -4.116
-8 | -0.228 | 0.04926 | 0.001 | -4.627
-7.5 | -0.241 | 0.04657 | 0.001 | -5.176
-7 | -0.253 | 0.04397 | 0.001 | -5.745
-6.5 | -0.262 | 0.04171 | 0.001 | -6.273
-6 | -0.265 | 0.03954 | 0.001 | -6.692
-5.5 | -0.263 | 0.03753 | 0.001 | -7.008
-5 | -0.256 | 0.03589 | 0.001 | -7.145
-4.5 | -0.244 | 0.03442 | 0.001 | -7.1
-4 | -0.226 | 0.0332 | 0.001 | -6.819
-3.5 | -0.203 | 0.03198 | 0.001 | -6.334
-3 | -0.173 | 0.03162 | 0.001 | -5.476
-2.5 | -0.139 | 0.03087 | 0.001 | -4.496
-2 | -0.101 | 0.02956 | 0.001 | -3.407
-1.5 | -0.073 | 0.01185 | 0.001 | -6.183
-1 | -0.019 | 0.01329 | 0.001 | -1.414
-0.5 | 0.037 | 0.01272 | 0.001 | 2.938
0 | 0.094 | 0.01193 | 0.001 | 7.906
0.5 | 0.152 | 0.01137 | 0.001 | 13.337
1 | 0.209 | 0.01092 | 0.001 | 19.12
1.5 | 0.266 | 0.00775 | 0 | 34.305
2 | 0.323 | 0.00757 | 0 | 42.619
2.5 | 0.38 | 0.00692 | 0 | 54.828
3 | 0.436 | 0.00628 | 0 | 69.412
3.5 | 0.493 | 0.00582 | 0 | 84.62
4 | 0.549 | 0.0055 | 0 | 99.845
4.5 | 0.603 | 0.00535 | 0 | 112.61
5 | 0.654 | 0.00537 | -0.001 | 121.941
5.5 | 0.702 | 0.00638 | -0.001 | 110.135
6 | 0.745 | 0.00646 | -0.001 | 115.324
6.5 | 0.779 | 0.00656 | -0.001 | 118.814
7 | 0.804 | 0.00667 | -0.001 | 120.433
7.5 | 0.818 | 0.00679 | -0.002 | 120.481
8 | 0.821 | 0.0069 | -0.002 | 119.014
8.5 | 0.813 | 0.00683 | -0.002 | 119.005
9 | 0.794 | 0.00737 | -0.002 | 107.789
9.5 | 0.766 | 0.00743 | -0.002 | 103.125
10 | 0.732 | 0.00757 | -0.003 | 96.591
10.5 | 0.686 | 0.01225 | -0.003 | 55.975
11 | 0.632 | 0.01391 | -0.003 | 45.449
11.5 | 0.57 | 0.01883 | -0.003 | 30.261
12 | 0.509 | 0.02812 | -0.003 | 18.098
12.5 | 0.457 | 0.0379 | -0.003 | 12.069
13 | 0.41 | 0.05019 | -0.003 | 8.171

## 82. Re 6M Mach 0.00 (2)
BIGFOIL.COM POLAR EXPORT
NACA23105
NACA23105 |  |  |  | Cl Max: | 1.3575 | at alpha= | 13 | deg
XFOIL ncrit=9 |  |  |  | L/D Max: | 124.657 | at alpha= | 4.5 | deg
Re: | 6000000 |  |  | Cd Min: | 0.26325 | at alpha= | 20 | deg
Mach: | 0 |  |  | Cl=0 at alpha= | -0.88899 | deg
|  |  |  | @ Cl=0.1, Cd= | 0.0060985
|  |  |  | @ Cl=0.4, Cd= | 0.0041383
|  |  |  | @ Cl=0.6, Cd= | 0.0048483
alpha (deg) | Cl | Cd | Cm | Cl/Cd
-7 | -0.5467 | 0.07215 | 0.0003 | -7.5773
-6.5 | -0.5213 | 0.06496 | -0.0044 | -8.0249
-6 | -0.4903 | 0.05804 | -0.0077 | -8.4476
-5.5 | -0.4373 | 0.05026 | -0.0143 | -8.7008
-5 | -0.4012 | 0.04446 | -0.0143 | -9.0238
-4.5 | -0.3566 | 0.03934 | -0.0139 | -9.0646
-4 | -0.3107 | 0.03407 | -0.0131 | -9.1195
-3.5 | -0.2628 | 0.02891 | -0.0119 | -9.0903
-3 | -0.2268 | 0.00678 | -0.0022 | -33.4513
-2.5 | -0.1712 | 0.00737 | -0.0023 | -23.2293
-2 | -0.1164 | 0.0076 | -0.0022 | -15.3158
-1.5 | -0.0656 | 0.00655 | -0.0011 | -10.0153
-1 | -0.0121 | 0.00623 | -0.0005 | -1.9422
-0.5 | 0.0424 | 0.00612 | -0.0001 | 6.9281
0 | 0.0973 | 0.0061 | 0.0001 | 15.9508
1 | 0.2073 | 0.00604 | 0.0005 | 34.3212
1.5 | 0.2624 | 0.00602 | 0.0006 | 43.588
2 | 0.3101 | 0.00472 | 0.0017 | 65.6992
2.5 | 0.3548 | 0.00406 | 0.0042 | 87.3892
3 | 0.4241 | 0.00418 | 0.0011 | 101.4593
3.5 | 0.496 | 0.00435 | -0.0028 | 114.023
4 | 0.5577 | 0.00459 | -0.0043 | 121.5033
4.5 | 0.6183 | 0.00496 | -0.0057 | 124.6573
5 | 0.6659 | 0.00566 | -0.0043 | 117.6502
5.5 | 0.7143 | 0.00631 | -0.0029 | 113.2013
6 | 0.7645 | 0.00673 | -0.0019 | 113.5958
6.5 | 0.8149 | 0.00716 | -0.001 | 113.8128
7 | 0.8653 | 0.00766 | -0.0001 | 112.9634
7.5 | 0.9155 | 0.00828 | 0.0008 | 110.5676
8 | 0.9643 | 0.00921 | 0.0019 | 104.7014
8.5 | 1.0104 | 0.01071 | 0.0033 | 94.3417
9 | 1.0634 | 0.01063 | 0.0034 | 100.0376
9.5 | 1.1151 | 0.01083 | 0.0036 | 102.964
10 | 1.1655 | 0.0113 | 0.004 | 103.1416
10.5 | 1.2111 | 0.01269 | 0.0051 | 95.4374
11 | 1.2529 | 0.01463 | 0.0067 | 85.6391
11.5 | 1.2909 | 0.01696 | 0.0084 | 76.1144
12 | 1.323 | 0.01988 | 0.0107 | 66.5493
12.5 | 1.3453 | 0.0236 | 0.0135 | 57.0042
13 | 1.3575 | 0.02766 | 0.0168 | 49.0781
13.5 | 1.3107 | 0.03458 | 0.0236 | 37.9034
14 | 1.3138 | 0.0433 | 0.0138 | 30.3418
14.5 | 1.2579 | 0.06669 | -0.0054 | 18.8619
15 | 1.2117 | 0.08256 | -0.0138 | 14.6766
15.5 | 1.1589 | 0.09923 | -0.0218 | 11.6789
16 | 1.1343 | 0.11102 | -0.0266 | 10.2171
16.5 | 1.0798 | 0.12971 | -0.0345 | 8.3247
17 | 1.0436 | 0.14749 | -0.0434 | 7.0757
17.5 | 0.9985 | 0.17052 | -0.0553 | 5.8556
19 | 0.9253 | 0.24807 | -0.0872 | 3.73
19.5 | 0.9406 | 0.25583 | -0.0915 | 3.6767
20 | 0.956 | 0.26325 | -0.0959 | 3.6315

## 83. Re 6M Mach 0.10 (1)
BIGFOIL.COM POLAR EXPORT
NACA23105
NACA23105 |  |  |  | Cl Max: | 0.816 | at alpha= | 7.5 | deg
JavaFoil+Calcfoil stall+Eppler ext transition |  |  |  | L/D Max: | 119.784 | at alpha= | 7 | deg
Re: | 6000000 |  |  | Cd Min: | 0.00537 | at alpha= | 4.5 | deg
Mach: | 0.1 |  |  | Cl=0 at alpha= | -0.83333 | deg
|  |  |  | @ Cl=0.1, Cd= | 0.01192
|  |  |  | @ Cl=0.4, Cd= | 0.0067267
|  |  |  | @ Cl=0.6, Cd= | 0.04222
alpha (deg) | Cl | Cd | Cm | Cl/Cd
-10.5 | -0.131 | 0.06553 | 0.001 | -1.998
-10 | -0.145 | 0.06172 | 0.001 | -2.343
-9.5 | -0.159 | 0.05859 | 0.001 | -2.718
-9 | -0.175 | 0.05532 | 0.001 | -3.158
-8.5 | -0.191 | 0.0521 | 0.001 | -3.66
-8 | -0.207 | 0.04924 | 0.001 | -4.199
-7.5 | -0.222 | 0.04659 | 0.001 | -4.773
-7 | -0.237 | 0.04402 | 0.001 | -5.375
-6.5 | -0.249 | 0.04154 | 0.001 | -5.985
-6 | -0.254 | 0.03958 | 0.001 | -6.424
-5.5 | -0.255 | 0.0376 | 0.001 | -6.79
-5 | -0.251 | 0.03595 | 0.001 | -6.983
-4.5 | -0.241 | 0.03443 | 0.001 | -6.996
-4 | -0.224 | 0.03324 | 0.001 | -6.75
-3.5 | -0.202 | 0.03205 | 0.001 | -6.293
-3 | -0.173 | 0.03175 | 0.001 | -5.449
-2.5 | -0.139 | 0.0309 | 0.001 | -4.499
-2 | -0.101 | 0.02972 | 0.001 | -3.396
-1.5 | -0.074 | 0.0119 | 0.001 | -6.18
-1 | -0.019 | 0.01334 | 0.001 | -1.416
-0.5 | 0.038 | 0.01277 | 0.001 | 2.942
0 | 0.095 | 0.01197 | 0.001 | 7.921
0.5 | 0.152 | 0.0114 | 0.001 | 13.368
1 | 0.21 | 0.01095 | 0.001 | 19.169
1.5 | 0.267 | 0.00777 | 0 | 34.381
2 | 0.324 | 0.0076 | 0 | 42.687
2.5 | 0.381 | 0.00694 | 0 | 54.926
3 | 0.438 | 0.0063 | 0 | 69.58
3.5 | 0.495 | 0.00584 | 0 | 84.808
4 | 0.552 | 0.00551 | 0 | 100.072
4.5 | 0.606 | 0.00537 | 0 | 112.787
5 | 0.657 | 0.00631 | -0.001 | 104.181
5.5 | 0.705 | 0.0064 | -0.001 | 110.144
6 | 0.748 | 0.00649 | -0.001 | 115.198
6.5 | 0.781 | 0.0066 | -0.001 | 118.404
7 | 0.804 | 0.00671 | -0.001 | 119.784
7.5 | 0.816 | 0.00683 | -0.002 | 119.402
8 | 0.816 | 0.00694 | -0.002 | 117.539
8.5 | 0.803 | 0.00688 | -0.002 | 116.719
9 | 0.78 | 0.00732 | -0.002 | 106.496
9.5 | 0.747 | 0.00752 | -0.002 | 99.341
10 | 0.706 | 0.00783 | -0.003 | 90.161
10.5 | 0.652 | 0.01249 | -0.003 | 52.241
11 | 0.59 | 0.01488 | -0.003 | 39.674
11.5 | 0.523 | 0.02139 | -0.003 | 24.429
12 | 0.461 | 0.03073 | -0.003 | 15.015
12.5 | 0.407 | 0.04222 | -0.003 | 9.639

## 84. Re 6M Mach 0.10 (2)
BIGFOIL.COM POLAR EXPORT
NACA23105
NACA23105 |  |  |  | Cl Max: | 1.3114 | at alpha= | 12 | deg
XFOIL ncrit=9 |  |  |  | L/D Max: | 124.9 | at alpha= | 4.5 | deg
Re: | 6000000 |  |  | Cd Min: | 0.16324 | at alpha= | 17 | deg
Mach: | 0.1 |  |  | Cl=0 at alpha= | -0.88869 | deg
|  |  |  | @ Cl=0.1, Cd= | 0.0061096
|  |  |  | @ Cl=0.4, Cd= | 0.0041382
|  |  |  | @ Cl=0.6, Cd= | 0.0048432
alpha (deg) | Cl | Cd | Cm | Cl/Cd
-7 | -0.5466 | 0.07281 | 0.001 | -7.5072
-6.5 | -0.5217 | 0.0656 | -0.0038 | -7.9527
-6 | -0.4912 | 0.0586 | -0.0074 | -8.3823
-5.5 | -0.4384 | 0.05075 | -0.0142 | -8.6384
-5 | -0.4025 | 0.04487 | -0.0143 | -8.9704
-3.5 | -0.2807 | 0.0075 | -0.0033 | -37.4267
-3 | -0.2286 | 0.00674 | -0.0023 | -33.9169
-2.5 | -0.1725 | 0.00732 | -0.0024 | -23.5656
-2 | -0.1173 | 0.00756 | -0.0022 | -15.5159
-1.5 | -0.0659 | 0.0066 | -0.0012 | -9.9848
-1 | -0.0122 | 0.00625 | -0.0005 | -1.952
-0.5 | 0.0426 | 0.00612 | -0.0001 | 6.9608
0 | 0.0978 | 0.00611 | 0.0001 | 16.0065
0.5 | 0.1532 | 0.0061 | 0.0003 | 25.1148
1 | 0.2085 | 0.00604 | 0.0005 | 34.5199
1.5 | 0.2639 | 0.00603 | 0.0007 | 43.7645
2 | 0.3119 | 0.00474 | 0.0017 | 65.8017
2.5 | 0.3568 | 0.00407 | 0.0043 | 87.6658
3 | 0.4265 | 0.00418 | 0.0011 | 102.0335
3.5 | 0.4989 | 0.00435 | -0.0027 | 114.6897
4 | 0.5609 | 0.0046 | -0.0042 | 121.9348
4.5 | 0.622 | 0.00498 | -0.0056 | 124.8996
5 | 0.6698 | 0.00571 | -0.0041 | 117.303
5.5 | 0.7188 | 0.00634 | -0.0028 | 113.3754
6 | 0.7692 | 0.00677 | -0.0017 | 113.6189
6.5 | 0.8202 | 0.00719 | -0.0008 | 114.0751
7 | 0.871 | 0.00772 | 0.0002 | 112.8238
7.5 | 0.9215 | 0.00839 | 0.0012 | 109.8331
8 | 0.9702 | 0.00948 | 0.0025 | 102.3418
8.5 | 1.018 | 0.01068 | 0.0037 | 95.3184
9 | 1.0715 | 0.01066 | 0.0039 | 100.5159
9.5 | 1.1237 | 0.01091 | 0.0043 | 102.9973
10 | 1.1741 | 0.01152 | 0.0049 | 101.9184
10.5 | 1.2171 | 0.01352 | 0.0066 | 90.0222
11 | 1.2566 | 0.01592 | 0.0085 | 78.9322
11.5 | 1.2899 | 0.01896 | 0.0109 | 68.0327
12 | 1.3114 | 0.02314 | 0.014 | 56.6724
12.5 | 1.3072 | 0.0292 | 0.0185 | 44.7671
13 | 1.2902 | 0.03363 | 0.0239 | 38.3646
13.5 | 1.2318 | 0.05701 | 0.0005 | 21.6067
14 | 1.2333 | 0.06568 | -0.0048 | 18.7774
14.5 | 1.1755 | 0.08368 | -0.0146 | 14.0476
15 | 1.1366 | 0.09797 | -0.0215 | 11.6015
15.5 | 1.0931 | 0.11357 | -0.0281 | 9.6249
16 | 1.0759 | 0.12439 | -0.0321 | 8.6494
16.5 | 1.0276 | 0.14424 | -0.0415 | 7.1242
17 | 0.9945 | 0.16324 | -0.0512 | 6.0923

## 85. Re 6M Mach 0.25 (1)
BIGFOIL.COM POLAR EXPORT
NACA23105
NACA23105 |  |  |  | Cl Max: | 0.801 | at alpha= | 7 | deg
JavaFoil+Calcfoil stall+Eppler ext transition |  |  |  | L/D Max: | 115.066 | at alpha= | 7 | deg
Re: | 6000000 |  |  | Cd Min: | 0.00546 | at alpha= | 4.5 | deg
Mach: | 0.25 |  |  | Cl=0 at alpha= | -0.83621 | deg
|  |  |  | @ Cl=0.1, Cd= | 0.04961
|  |  |  | @ Cl=0.4, Cd= | 0.04961
|  |  |  | @ Cl=0.6, Cd= | 0.04961
alpha (deg) | Cl | Cd | Cm | Cl/Cd
-9.5 | -0.047 | 0.05843 | 0.001 | -0.813
-9 | -0.045 | 0.05504 | 0.001 | -0.814
-8.5 | -0.042 | 0.05206 | 0.001 | -0.808
-8 | -0.039 | 0.04909 | 0.001 | -0.802
-7.5 | -0.037 | 0.04634 | 0.001 | -0.791
-7 | -0.068 | 0.04429 | 0.001 | -1.545
-6.5 | -0.125 | 0.04214 | 0.001 | -2.971
-6 | -0.16 | 0.03989 | 0.001 | -4.013
-5.5 | -0.186 | 0.03791 | 0.001 | -4.906
-5 | -0.203 | 0.03622 | 0.001 | -5.606
-4.5 | -0.21 | 0.03462 | 0.001 | -6.073
-4 | -0.207 | 0.03332 | 0.001 | -6.211
-3.5 | -0.193 | 0.03229 | 0.001 | -5.985
-3 | -0.17 | 0.03186 | 0.001 | -5.344
-2.5 | -0.139 | 0.03111 | 0.001 | -4.476
-2 | -0.102 | 0.03029 | 0.001 | -3.37
-1.5 | -0.061 | 0.03084 | 0.001 | -1.964
-1 | -0.019 | 0.01166 | 0.001 | -1.658
-0.5 | 0.039 | 0.01299 | 0.001 | 2.966
0 | 0.097 | 0.01217 | 0.001 | 7.999
0.5 | 0.157 | 0.01158 | 0.001 | 13.53
1 | 0.216 | 0.01111 | 0.001 | 19.421
1.5 | 0.274 | 0.00789 | 0 | 34.799
2 | 0.333 | 0.00774 | 0 | 43.043
2.5 | 0.392 | 0.00706 | 0 | 55.49
3 | 0.45 | 0.0064 | 0 | 70.412
3.5 | 0.509 | 0.00592 | 0 | 85.913
4 | 0.567 | 0.00559 | 0 | 101.423
4.5 | 0.622 | 0.00546 | 0 | 113.831
5 | 0.674 | 0.00645 | -0.001 | 104.485
5.5 | 0.722 | 0.00656 | -0.001 | 110.062
6 | 0.762 | 0.00667 | -0.001 | 114.197
6.5 | 0.789 | 0.00703 | -0.001 | 112.209
7 | 0.801 | 0.00696 | -0.001 | 115.066
7.5 | 0.795 | 0.00717 | -0.002 | 110.931
8 | 0.769 | 0.00748 | -0.002 | 102.781
8.5 | 0.721 | 0.00752 | -0.002 | 95.89
9 | 0.654 | 0.0075 | -0.002 | 87.092
9.5 | 0.566 | 0.01174 | -0.002 | 48.225
10 | 0.461 | 0.01302 | -0.003 | 35.424
10.5 | 0.341 | 0.01765 | -0.003 | 19.29
11 | 0.212 | 0.02763 | -0.003 | 7.688
11.5 | 0.075 | 0.0373 | -0.003 | 2.02
12 | 0.076 | 0.04961 | -0.003 | 1.54

## 86. Re 6M Mach 0.25 (2)
BIGFOIL.COM POLAR EXPORT
NACA23105
NACA23105 |  |  |  | Cl Max: | 1.1418 | at alpha= | 9.5 | deg
XFOIL ncrit=9 |  |  |  | L/D Max: | 127.036 | at alpha= | 4.5 | deg
Re: | 6000000 |  |  | Cd Min: | 0.25179 | at alpha= | -19 | deg
Mach: | 0.25 |  |  | Cl=0 at alpha= | -0.8883 | deg
|  |  |  | @ Cl=0.1, Cd= | 0.0061404
|  |  |  | @ Cl=0.4, Cd= | 0.0041545
|  |  |  | @ Cl=0.6, Cd= | 0.0047787
alpha (deg) | Cl | Cd | Cm | Cl/Cd
-19 | -0.8567 | 0.25179 | 0.0929 | -3.4024
-18.5 | -0.8388 | 0.24557 | 0.0886 | -3.4157
-18 | -0.8208 | 0.23889 | 0.0844 | -3.4359
-17.5 | -0.8026 | 0.23208 | 0.0803 | -3.4583
-17 | -0.7845 | 0.22521 | 0.0762 | -3.4834
-16.5 | -0.7665 | 0.21812 | 0.0722 | -3.5141
-16 | -0.7486 | 0.21097 | 0.0683 | -3.5484
-15.5 | -0.7308 | 0.20374 | 0.0645 | -3.5869
-15 | -0.7136 | 0.19646 | 0.0607 | -3.6323
-14.5 | -0.6968 | 0.18915 | 0.057 | -3.6838
-14 | -0.6805 | 0.18173 | 0.0534 | -3.7446
-13.5 | -0.665 | 0.17434 | 0.05 | -3.8144
-13 | -0.6506 | 0.16691 | 0.0468 | -3.8979
-12.5 | -0.6371 | 0.15956 | 0.0438 | -3.9929
-12 | -0.6253 | 0.15226 | 0.0412 | -4.1068
-11.5 | -0.615 | 0.14505 | 0.0389 | -4.2399
-11 | -0.6062 | 0.13795 | 0.037 | -4.3943
-10.5 | -0.5978 | 0.13094 | 0.0351 | -4.5654
-10 | -0.5898 | 0.12363 | 0.0329 | -4.7707
-9.5 | -0.5808 | 0.11659 | 0.0305 | -4.9816
-9 | -0.5751 | 0.10873 | 0.0276 | -5.2892
-8.5 | -0.5696 | 0.10067 | 0.024 | -5.6581
-8 | -0.5622 | 0.09322 | 0.0203 | -6.0309
-7.5 | -0.5573 | 0.08521 | 0.015 | -6.5403
-7 | -0.5452 | 0.0761 | 0.0053 | -7.1643
-6.5 | -0.523 | 0.06872 | -0.0008 | -7.6106
-6 | -0.4952 | 0.06142 | -0.0054 | -8.0625
-5.5 | -0.4438 | 0.05321 | -0.0134 | -8.3405
-5 | -0.4089 | 0.04699 | -0.014 | -8.7019
-4.5 | -0.3647 | 0.04144 | -0.0141 | -8.8007
-4 | -0.3189 | 0.03573 | -0.0138 | -8.9253
-3.5 | -0.2704 | 0.03029 | -0.0128 | -8.927
-3 | -0.2356 | 0.00752 | -0.0038 | -31.3298
-2.5 | -0.1795 | 0.00727 | -0.003 | -24.6905
-2 | -0.122 | 0.00751 | -0.0026 | -16.245
-1.5 | -0.0673 | 0.00696 | -0.0017 | -9.6695
-1 | -0.0126 | 0.00635 | -0.0008 | -1.9843
-0.5 | 0.0438 | 0.00616 | -0.0002 | 7.1104
0 | 0.101 | 0.00614 | 0.0001 | 16.4495
0.5 | 0.158 | 0.00611 | 0.0003 | 25.8592
1 | 0.2151 | 0.00606 | 0.0006 | 35.495
1.5 | 0.2722 | 0.00604 | 0.0008 | 45.0662
2 | 0.3221 | 0.00481 | 0.0019 | 66.9647
2.5 | 0.3679 | 0.00411 | 0.0046 | 89.5134
3 | 0.4401 | 0.00421 | 0.0014 | 104.5368
3.5 | 0.5145 | 0.00439 | -0.0023 | 117.1982
4 | 0.5789 | 0.00464 | -0.0038 | 124.7629
4.5 | 0.6428 | 0.00506 | -0.0052 | 127.0356
5 | 0.6918 | 0.00593 | -0.0034 | 116.661
5.5 | 0.7432 | 0.00653 | -0.0019 | 113.8132
6 | 0.7961 | 0.00701 | -0.0005 | 113.5663
6.5 | 0.8496 | 0.00742 | 0.0007 | 114.5013
7 | 0.9027 | 0.00812 | 0.0022 | 111.17
7.5 | 0.9545 | 0.00918 | 0.0039 | 103.976
8 | 1.0036 | 0.01075 | 0.0059 | 93.3581
8.5 | 1.0585 | 0.0112 | 0.007 | 94.5089
9 | 1.1089 | 0.01255 | 0.0087 | 88.3586
9.5 | 1.1418 | 0.01684 | 0.0125 | 67.8029
10 | 1.1377 | 0.02588 | 0.0182 | 43.9606
10.5 | 1.0969 | 0.03557 | 0.0234 | 30.8378
11 | 1.0764 | 0.0505 | 0.0059 | 21.3149
11.5 | 1.0633 | 0.06441 | -0.0052 | 16.5083
12 | 1.0385 | 0.07741 | -0.013 | 13.4156
12.5 | 1.0122 | 0.09018 | -0.0196 | 11.2242
13 | 0.9974 | 0.10093 | -0.0245 | 9.8821
13.5 | 0.9677 | 0.11503 | -0.0303 | 8.4126
14 | 0.9533 | 0.12605 | -0.0341 | 7.5629
14.5 | 0.9296 | 0.13995 | -0.0392 | 6.6424

## 87. Re 6M Mach 0.50 (1)
BIGFOIL.COM POLAR EXPORT
NACA23105
NACA23105 |  |  |  | Cl Max: | 1.134 | at alpha= | 20 | deg
JavaFoil+Calcfoil stall+Eppler ext transition |  |  |  | L/D Max: | 116.55 | at alpha= | 4.5 | deg
Re: | 6000000 |  |  | Cd Min: | 0.00593 | at alpha= | 4.5 | deg
Mach: | 0.5 |  |  | Cl=0 at alpha= | -0.85833 | deg
|  |  |  | @ Cl=0.1, Cd= | 0.012809
|  |  |  | @ Cl=0.4, Cd= | 0.0080906
|  |  |  | @ Cl=0.6, Cd= | 0.00614
alpha (deg) | Cl | Cd | Cm | Cl/Cd
-20 | -0.961 | 0.13718 | 0 | -7.005
-19.5 | -0.933 | 0.14622 | 0 | -6.382
-19 | -0.91 | 0.13477 | 0 | -6.752
-18.5 | -0.887 | 0.12635 | 0 | -7.024
-18 | -0.865 | 0.11826 | 0 | -7.314
-17.5 | -0.837 | 0.12605 | 0 | -6.641
-17 | -0.813 | 0.11588 | 0 | -7.018
-16.5 | -0.79 | 0.10842 | 0.001 | -7.287
-16 | -0.767 | 0.1009 | 0.001 | -7.605
-15.5 | -0.741 | 0.10386 | 0.001 | -7.13
-15 | -0.716 | 0.09819 | 0.001 | -7.292
-14.5 | -0.693 | 0.09122 | 0.001 | -7.592
-14 | -0.669 | 0.08487 | 0.001 | -7.885
-13.5 | -0.643 | 0.08626 | 0.001 | -7.45
-13 | -0.618 | 0.08131 | 0.001 | -7.601
-12.5 | -0.594 | 0.07522 | 0.001 | -7.898
-12 | -0.569 | 0.07334 | 0.001 | -7.761
-11.5 | -0.544 | 0.07016 | 0.001 | -7.747
-11 | -0.519 | 0.06612 | 0.001 | -7.845
-10.5 | -0.494 | 0.06112 | 0.001 | -8.091
-10 | -0.469 | 0.06016 | 0.001 | -7.792
-9.5 | -0.444 | 0.05666 | 0.001 | -7.831
-9 | -0.419 | 0.05299 | 0.001 | -7.901
-8.5 | -0.393 | 0.05195 | 0.001 | -7.569
-8 | -0.368 | 0.0484 | 0.001 | -7.604
-7.5 | -0.343 | 0.04528 | 0.001 | -7.571
-7 | -0.317 | 0.04426 | 0.001 | -7.167
-6.5 | -0.292 | 0.04151 | 0.001 | -7.031
-6 | -0.267 | 0.03897 | 0.001 | -6.839
-5.5 | -0.241 | 0.03803 | 0.001 | -6.333
-5 | -0.215 | 0.03646 | 0.001 | -5.904
-4.5 | -0.19 | 0.03456 | 0.001 | -5.489
-4 | -0.164 | 0.03378 | 0.001 | -4.851
-3.5 | -0.138 | 0.03245 | 0.001 | -4.259
-3 | -0.112 | 0.03169 | 0.001 | -3.546
-2.5 | -0.087 | 0.0307 | 0.001 | -2.819
-2 | -0.083 | 0.03123 | 0.001 | -2.655
-1.5 | -0.063 | 0.03099 | 0.001 | -2.025
-1 | -0.017 | 0.03023 | 0.001 | -0.561
-0.5 | 0.043 | 0.01038 | 0.001 | 4.112
0 | 0.108 | 0.01315 | 0.001 | 8.251
0.5 | 0.175 | 0.01237 | 0.001 | 14.138
1 | 0.241 | 0.01176 | 0.001 | 20.503
1.5 | 0.307 | 0.00845 | 0.001 | 36.312
2 | 0.372 | 0.00843 | 0 | 44.157
2.5 | 0.438 | 0.00763 | 0 | 57.381
3 | 0.503 | 0.00684 | 0 | 73.477
3.5 | 0.568 | 0.00632 | 0 | 89.926
4 | 0.632 | 0.00596 | 0 | 106.061
4.5 | 0.691 | 0.00593 | -0.001 | 116.55
5 | 0.742 | 0.00743 | -0.001 | 99.829
5.5 | 0.776 | 0.00765 | -0.001 | 101.366
6 | 0.763 | 0.00793 | -0.001 | 96.21
6.5 | 0.482 | 0.00818 | -0.001 | 58.832
7 | 0.515 | 0.00838 | -0.002 | 61.449
7.5 | 0.547 | 0.01129 | -0.002 | 48.468
8 | 0.574 | 0.01245 | -0.002 | 46.107
8.5 | 0.592 | 0.01476 | -0.002 | 40.081
9 | 0.582 | 0.02718 | -0.002 | 21.425
9.5 | 0.601 | 0.03325 | -0.002 | 18.092
10 | 0.628 | 0.03639 | -0.003 | 17.251
10.5 | 0.636 | 0.05059 | -0.003 | 12.579
11 | 0.657 | 0.05814 | -0.003 | 11.304
11.5 | 0.693 | 0.05545 | -0.003 | 12.502
12 | 0.724 | 0.05615 | -0.003 | 12.899
12.5 | 0.73 | 0.07757 | -0.003 | 9.412
13 | 0.768 | 0.07188 | -0.003 | 10.69
13.5 | 0.8 | 0.07202 | -0.004 | 11.102
14 | 0.802 | 0.09792 | -0.003 | 8.191
14.5 | 0.845 | 0.08898 | -0.004 | 9.492
15 | 0.855 | 0.11176 | -0.004 | 7.65
15.5 | 0.885 | 0.10994 | -0.004 | 8.048
16 | 0.919 | 0.10656 | -0.004 | 8.624
16.5 | 0.936 | 0.12481 | -0.004 | 7.498
17 | 0.965 | 0.12095 | -0.004 | 7.981
17.5 | 0.994 | 0.13211 | -0.005 | 7.522
18 | 1.02 | 0.13043 | -0.005 | 7.823
18.5 | 1.049 | 0.14012 | -0.005 | 7.49
19 | 1.077 | 0.13825 | -0.005 | 7.789
19.5 | 1.105 | 0.14865 | -0.006 | 7.436
20 | 1.134 | 0.15164 | -0.006 | 7.475

## 88. Re 6M Mach 0.50 (2)
BIGFOIL.COM POLAR EXPORT
NACA23105
NACA23105 |  |  |  | Cl Max: | 1.0826 | at alpha= | 20 | deg
XFOIL ncrit=9 |  |  |  | L/D Max: | 134.857 | at alpha= | 4 | deg
Re: | 6000000 |  |  | Cd Min: | 0.29902 | at alpha= | 20 | deg
Mach: | 0.5 |  |  | Cl=0 at alpha= | -0.90792 | deg
|  |  |  | @ Cl=0.1, Cd= | 0.0063348
|  |  |  | @ Cl=0.4, Cd= | 0.0045691
|  |  |  | @ Cl=0.6, Cd= | 0.0046587
alpha (deg) | Cl | Cd | Cm | Cl/Cd
-20 | -0.987 | 0.29322 | 0.1218 | -3.3661
-19.5 | -0.9648 | 0.28471 | 0.1166 | -3.3887
-19 | -0.9425 | 0.2761 | 0.1115 | -3.4136
-18.5 | -0.9211 | 0.26689 | 0.1062 | -3.4512
-18 | -0.899 | 0.25899 | 0.1012 | -3.4712
-17.5 | -0.8767 | 0.25096 | 0.0962 | -3.4934
-17 | -0.8539 | 0.2427 | 0.0915 | -3.5183
-16.5 | -0.8314 | 0.23443 | 0.0867 | -3.5465
-16 | -0.8092 | 0.2262 | 0.082 | -3.5774
-15.5 | -0.787 | 0.21798 | 0.0774 | -3.6104
-15 | -0.7651 | 0.20972 | 0.0728 | -3.6482
-14.5 | -0.7434 | 0.20144 | 0.0683 | -3.6904
-14 | -0.7222 | 0.19315 | 0.0639 | -3.7391
-13.5 | -0.7017 | 0.18493 | 0.0596 | -3.7944
-13 | -0.6818 | 0.17662 | 0.0554 | -3.8603
-12.5 | -0.6625 | 0.16844 | 0.0514 | -3.9332
-12 | -0.6445 | 0.1603 | 0.0476 | -4.0206
-11.5 | -0.6274 | 0.15219 | 0.0439 | -4.1225
-11 | -0.6119 | 0.14421 | 0.0406 | -4.2431
-10.5 | -0.5974 | 0.13642 | 0.0376 | -4.3791
-10 | -0.5854 | 0.1286 | 0.0349 | -4.5521
-9.5 | -0.5738 | 0.1212 | 0.0324 | -4.7343
-9 | -0.5652 | 0.11342 | 0.0298 | -4.9832
-8.5 | -0.5557 | 0.10565 | 0.0271 | -5.2598
-8 | -0.5453 | 0.09827 | 0.0243 | -5.549
-7.5 | -0.5357 | 0.09044 | 0.0208 | -5.9233
-7 | -0.5225 | 0.08426 | 0.0173 | -6.201
-6.5 | -0.5126 | 0.07735 | 0.0126 | -6.627
-6 | -0.4954 | 0.06988 | 0.0051 | -7.0893
-5.5 | -0.4497 | 0.06102 | -0.0075 | -7.3697
-5 | -0.423 | 0.05414 | -0.0109 | -7.8131
-4.5 | -0.3871 | 0.04727 | -0.0135 | -8.1891
-4 | -0.3438 | 0.04065 | -0.0148 | -8.4576
-3.5 | -0.2951 | 0.03441 | -0.015 | -8.576
-3 | -0.2424 | 0.0287 | -0.014 | -8.446
-2.5 | -0.1866 | 0.02345 | -0.0121 | -7.9574
-2 | -0.1296 | 0.01715 | -0.0089 | -7.5569
-1.5 | -0.0695 | 0.01143 | -0.0053 | -6.0805
-1 | -0.0114 | 0.00743 | -0.0027 | -1.5343
-0.5 | 0.0505 | 0.00655 | -0.001 | 7.7099
0 | 0.1149 | 0.00627 | 0 | 18.3254
0.5 | 0.1798 | 0.00616 | 0.0006 | 29.1883
1 | 0.2448 | 0.00614 | 0.0011 | 39.8697
1.5 | 0.3097 | 0.00613 | 0.0015 | 50.522
2 | 0.3678 | 0.00514 | 0.0027 | 71.5564
2.5 | 0.418 | 0.00425 | 0.0063 | 98.3529
3 | 0.5009 | 0.00438 | 0.003 | 114.3607
3.5 | 0.5852 | 0.0046 | -0.0002 | 127.2174
4 | 0.6608 | 0.0049 | -0.0014 | 134.8571
4.5 | 0.7356 | 0.00555 | -0.0021 | 132.5405
5 | 0.7943 | 0.00668 | 0.0007 | 118.9072
5.5 | 0.8572 | 0.00733 | 0.0037 | 116.9441
6 | 0.9185 | 0.00869 | 0.0077 | 105.6962
6.5 | 0.9702 | 0.01175 | 0.0132 | 82.5702
7 | 1.0036 | 0.01728 | 0.0197 | 58.0787
7.5 | 1.0124 | 0.02498 | 0.0247 | 40.5284
8 | 0.9944 | 0.03393 | 0.0248 | 29.3074
8.5 | 0.9752 | 0.05033 | 0.0051 | 19.3761
9 | 0.9491 | 0.06283 | -0.0041 | 15.1058
9.5 | 0.9245 | 0.07464 | -0.0113 | 12.3861
10 | 0.8997 | 0.08669 | -0.0178 | 10.3784
10.5 | 0.8829 | 0.0979 | -0.0229 | 9.0184
11 | 0.8678 | 0.10925 | -0.0274 | 7.9432
11.5 | 0.8555 | 0.12054 | -0.0316 | 7.0972
12 | 0.8422 | 0.1333 | -0.0369 | 6.3181
12.5 | 0.8428 | 0.14428 | -0.0416 | 5.8414
13 | 0.8457 | 0.15575 | -0.047 | 5.4299
13.5 | 0.8513 | 0.16776 | -0.0526 | 5.0745
14 | 0.8616 | 0.17884 | -0.058 | 4.8177
14.5 | 0.8739 | 0.19007 | -0.0635 | 4.5978
15 | 0.8888 | 0.20087 | -0.0689 | 4.4248
15.5 | 0.905 | 0.21137 | -0.0742 | 4.2816
16 | 0.9211 | 0.22194 | -0.0798 | 4.1502
16.5 | 0.9399 | 0.23185 | -0.085 | 4.0539
17 | 0.9593 | 0.24167 | -0.0902 | 3.9695
17.5 | 0.9793 | 0.25137 | -0.0955 | 3.8959
18 | 0.9996 | 0.26099 | -0.1008 | 3.83
18.5 | 1.0203 | 0.27064 | -0.1061 | 3.77
19 | 1.0408 | 0.28004 | -0.1115 | 3.7166
19.5 | 1.0617 | 0.28955 | -0.1169 | 3.6667
20 | 1.0826 | 0.29902 | -0.1224 | 3.6205

## 89. Re 7M Mach 0.00 (1)
BIGFOIL.COM POLAR EXPORT
NACA23105
NACA23105 |  |  |  | Cl Max: | 0.821 | at alpha= | 8 | deg
JavaFoil+Calcfoil stall+Eppler ext transition |  |  |  | L/D Max: | 123.188 | at alpha= | 7.5 | deg
Re: | 7000000 |  |  | Cd Min: | 0.00531 | at alpha= | 4.5 | deg
Mach: | 0 |  |  | Cl=0 at alpha= | -0.83036 | deg
|  |  |  | @ Cl=0.1, Cd= | 0.011645
|  |  |  | @ Cl=0.4, Cd= | 0.0066814
|  |  |  | @ Cl=0.6, Cd= | 0.04606
alpha (deg) | Cl | Cd | Cm | Cl/Cd
-11 | -0.148 | 0.06847 | 0.001 | -2.164
-10.5 | -0.16 | 0.06475 | 0.001 | -2.472
-10 | -0.173 | 0.06119 | 0.001 | -2.824
-9.5 | -0.186 | 0.05818 | 0.001 | -3.2
-9 | -0.2 | 0.05473 | 0.001 | -3.655
-8.5 | -0.214 | 0.05177 | 0.001 | -4.137
-8 | -0.228 | 0.04889 | 0.001 | -4.665
-7.5 | -0.241 | 0.04619 | 0.001 | -5.22
-7 | -0.253 | 0.04383 | 0.001 | -5.765
-6.5 | -0.262 | 0.04151 | 0.001 | -6.306
-6 | -0.265 | 0.0394 | 0.001 | -6.718
-5.5 | -0.263 | 0.03746 | 0.001 | -7.025
-5 | -0.257 | 0.03584 | 0.001 | -7.159
-4.5 | -0.245 | 0.03434 | 0.001 | -7.121
-4 | -0.226 | 0.03311 | 0.001 | -6.84
-3.5 | -0.203 | 0.03254 | 0.001 | -6.229
-3 | -0.173 | 0.03147 | 0.001 | -5.507
-2.5 | -0.139 | 0.03072 | 0.001 | -4.522
-2 | -0.101 | 0.02903 | 0.001 | -3.481
-1.5 | -0.073 | 0.01165 | 0.001 | -6.287
-1 | -0.019 | 0.01312 | 0.001 | -1.432
-0.5 | 0.037 | 0.01246 | 0.001 | 2.999
0 | 0.094 | 0.01169 | 0.001 | 8.07
0.5 | 0.152 | 0.01125 | 0.001 | 13.486
1 | 0.209 | 0.0107 | 0.001 | 19.52
1.5 | 0.266 | 0.00778 | 0 | 34.158
2 | 0.323 | 0.00758 | 0 | 42.562
2.5 | 0.38 | 0.00691 | 0 | 54.89
3 | 0.436 | 0.00627 | 0 | 69.603
3.5 | 0.493 | 0.0058 | 0 | 85.018
4 | 0.549 | 0.00546 | 0 | 100.559
4.5 | 0.603 | 0.00531 | 0 | 113.583
5 | 0.654 | 0.00531 | -0.001 | 123.173
5.5 | 0.702 | 0.00627 | -0.001 | 112.104
6 | 0.745 | 0.00634 | -0.001 | 117.562
6.5 | 0.779 | 0.00642 | -0.001 | 121.274
7 | 0.804 | 0.00653 | -0.001 | 123.093
7.5 | 0.818 | 0.00664 | -0.002 | 123.188
8 | 0.821 | 0.00673 | -0.002 | 121.946
8.5 | 0.813 | 0.00667 | -0.002 | 121.873
9 | 0.794 | 0.00695 | -0.002 | 114.254
9.5 | 0.766 | 0.00724 | -0.002 | 105.916
10 | 0.732 | 0.00737 | -0.003 | 99.289
10.5 | 0.688 | 0.01182 | -0.003 | 58.198
11 | 0.637 | 0.01306 | -0.003 | 48.735
11.5 | 0.577 | 0.01663 | -0.003 | 34.661
12 | 0.515 | 0.02449 | -0.003 | 21.041
12.5 | 0.46 | 0.03583 | -0.003 | 12.831
13 | 0.414 | 0.04606 | -0.003 | 8.983

## 90. Re 7M Mach 0.00 (2)
BIGFOIL.COM POLAR EXPORT
NACA23105
NACA23105 |  |  |  | Cl Max: | 1.1679 | at alpha= | 10 | deg
XFOIL ncrit=9 |  |  |  | L/D Max: | 125.967 | at alpha= | 4.5 | deg
Re: | 7000000 |  |  | Cd Min: | 0.01078 | at alpha= | 10 | deg
Mach: | 0 |  |  | Cl=0 at alpha= | -99 | deg
|  |  |  | @ Cl=0.1, Cd= | 0.0059782
|  |  |  | @ Cl=0.4, Cd= | 0.0040524
|  |  |  | @ Cl=0.6, Cd= | 0.0047815
alpha (deg) | Cl | Cd | Cm | Cl/Cd
0 | 0.0971 | 0.00598 | 0.0001 | 16.2375
1 | 0.2073 | 0.00591 | 0.0005 | 35.0761
1.5 | 0.2624 | 0.00589 | 0.0006 | 44.5501
2 | 0.3122 | 0.00487 | 0.0014 | 64.1068
2.5 | 0.3584 | 0.00408 | 0.0033 | 87.8431
3 | 0.4186 | 0.00404 | 0.0024 | 103.6139
3.5 | 0.4899 | 0.0042 | -0.0013 | 116.6429
4 | 0.5516 | 0.00447 | -0.0029 | 123.4004
4.5 | 0.6122 | 0.00486 | -0.0043 | 125.9671
5 | 0.6669 | 0.00561 | -0.0045 | 118.877
5.5 | 0.7157 | 0.00615 | -0.0032 | 116.374
6 | 0.7656 | 0.00656 | -0.0022 | 116.7073
6.5 | 0.8162 | 0.00694 | -0.0012 | 117.6081
7 | 0.8664 | 0.00747 | -0.0003 | 115.9839
7.5 | 0.9164 | 0.00814 | 0.0007 | 112.5799
8 | 0.9638 | 0.00937 | 0.002 | 102.8602
8.5 | 1.0137 | 0.00998 | 0.0027 | 101.5731
9 | 1.0662 | 0.01 | 0.0029 | 106.62
9.5 | 1.1176 | 0.01028 | 0.0032 | 108.716
10 | 1.1679 | 0.01078 | 0.0037 | 108.3395

## 91. Re 7M Mach 0.10 (1)
BIGFOIL.COM POLAR EXPORT
NACA23105
NACA23105 |  |  |  | Cl Max: | 0.816 | at alpha= | 7.5 | deg
JavaFoil+Calcfoil stall+Eppler ext transition |  |  |  | L/D Max: | 122.434 | at alpha= | 7 | deg
Re: | 7000000 |  |  | Cd Min: | 0.00532 | at alpha= | 4.5 | deg
Mach: | 0.1 |  |  | Cl=0 at alpha= | -0.83333 | deg
|  |  |  | @ Cl=0.1, Cd= | 0.01169
|  |  |  | @ Cl=0.4, Cd= | 0.0067133
|  |  |  | @ Cl=0.6, Cd= | 0.03806
alpha (deg) | Cl | Cd | Cm | Cl/Cd
-10.5 | -0.131 | 0.06516 | 0.001 | -2.009
-10 | -0.145 | 0.06136 | 0.001 | -2.357
-9.5 | -0.159 | 0.05801 | 0.001 | -2.746
-9 | -0.175 | 0.05475 | 0.001 | -3.192
-8.5 | -0.191 | 0.05189 | 0.001 | -3.676
-8 | -0.207 | 0.04895 | 0.001 | -4.226
-7.5 | -0.222 | 0.04634 | 0.001 | -4.8
-7 | -0.237 | 0.04395 | 0.001 | -5.385
-6.5 | -0.249 | 0.04141 | 0.001 | -6.007
-6 | -0.254 | 0.03947 | 0.001 | -6.444
-5.5 | -0.255 | 0.03752 | 0.001 | -6.807
-5 | -0.251 | 0.03587 | 0.001 | -7.001
-4.5 | -0.241 | 0.03437 | 0.001 | -7.012
-4 | -0.225 | 0.03317 | 0.001 | -6.768
-3.5 | -0.202 | 0.0326 | 0.001 | -6.19
-3 | -0.173 | 0.03161 | 0.001 | -5.476
-2.5 | -0.139 | 0.03075 | 0.001 | -4.524
-2 | -0.101 | 0.02936 | 0.001 | -3.446
-1.5 | -0.074 | 0.01171 | 0.001 | -6.284
-1 | -0.019 | 0.01317 | 0.001 | -1.434
-0.5 | 0.038 | 0.0125 | 0.001 | 3.004
0 | 0.095 | 0.01173 | 0.001 | 8.085
0.5 | 0.152 | 0.01128 | 0.001 | 13.517
1 | 0.21 | 0.01073 | 0.001 | 19.569
1.5 | 0.267 | 0.0078 | 0 | 34.243
2 | 0.324 | 0.00761 | 0 | 42.64
2.5 | 0.381 | 0.00693 | 0 | 55.003
3 | 0.438 | 0.00628 | 0 | 69.773
3.5 | 0.495 | 0.00581 | 0 | 85.251
4 | 0.552 | 0.00547 | 0 | 100.811
4.5 | 0.606 | 0.00532 | 0 | 113.813
5 | 0.657 | 0.00621 | -0.001 | 105.881
5.5 | 0.705 | 0.00629 | -0.001 | 112.127
6 | 0.748 | 0.00637 | -0.001 | 117.438
6.5 | 0.781 | 0.00646 | -0.001 | 120.853
7 | 0.804 | 0.00657 | -0.001 | 122.434
7.5 | 0.816 | 0.00668 | -0.002 | 122.087
8 | 0.816 | 0.00678 | -0.002 | 120.324
8.5 | 0.803 | 0.00672 | -0.002 | 119.543
9 | 0.78 | 0.00713 | -0.002 | 109.333
9.5 | 0.747 | 0.00732 | -0.002 | 102.055
10 | 0.706 | 0.00745 | -0.003 | 94.677
10.5 | 0.655 | 0.01201 | -0.003 | 54.507
11 | 0.595 | 0.01373 | -0.003 | 43.368
11.5 | 0.529 | 0.01866 | -0.003 | 28.356
12 | 0.467 | 0.02691 | -0.003 | 17.36
12.5 | 0.411 | 0.03806 | -0.003 | 10.803

## 92. Re 7M Mach 0.10 (2)
BIGFOIL.COM POLAR EXPORT
NACA23105
NACA23105 |  |  |  | Cl Max: | 1.3153 | at alpha= | 12.5 | deg
XFOIL ncrit=9 |  |  |  | L/D Max: | 123.839 | at alpha= | 4 | deg
Re: | 7000000 |  |  | Cd Min: | 0.19252 | at alpha= | 17.5 | deg
Mach: | 0.1 |  |  | Cl=0 at alpha= | -0.88657 | deg
|  |  |  | @ Cl=0.1, Cd= | 0.0059883
|  |  |  | @ Cl=0.4, Cd= | 0.0040639
|  |  |  | @ Cl=0.6, Cd= | 0.0049398
alpha (deg) | Cl | Cd | Cm | Cl/Cd
-6 | -0.4747 | 0.05547 | -0.0127 | -8.5578
-5.5 | -0.4434 | 0.04966 | -0.0133 | -8.9287
-5 | -0.4045 | 0.04407 | -0.0139 | -9.1786
-4.5 | -0.3616 | 0.03861 | -0.014 | -9.3654
-3.5 | -0.2811 | 0.00777 | -0.0034 | -36.1776
-3 | -0.2302 | 0.0065 | -0.0021 | -35.4154
-2.5 | -0.1742 | 0.00696 | -0.0021 | -25.0287
-2 | -0.119 | 0.0071 | -0.0019 | -16.7606
-1.5 | -0.0659 | 0.00666 | -0.0012 | -9.8949
-1 | -0.0125 | 0.00617 | -0.0005 | -2.0259
0 | 0.0977 | 0.00599 | 0.0001 | 16.3105
1 | 0.2085 | 0.00591 | 0.0005 | 35.2792
1.5 | 0.2639 | 0.00589 | 0.0007 | 44.8048
2 | 0.3141 | 0.00488 | 0.0014 | 64.3648
2.5 | 0.3604 | 0.00409 | 0.0033 | 88.1174
3 | 0.421 | 0.00405 | 0.0024 | 103.9506
3.5 | 0.4927 | 0.00421 | -0.0013 | 117.0309
4 | 0.5548 | 0.00448 | -0.0028 | 123.8393
5 | 0.6708 | 0.00566 | -0.0044 | 118.5159
5.5 | 0.7201 | 0.00618 | -0.0031 | 116.521
6 | 0.7704 | 0.00661 | -0.0019 | 116.5507
6.5 | 0.8215 | 0.00697 | -0.001 | 117.8623
7 | 0.8721 | 0.00754 | 0 | 115.6631
7.5 | 0.9224 | 0.00826 | 0.0011 | 111.6707
8 | 0.9692 | 0.00973 | 0.0027 | 99.6095
8.5 | 1.0213 | 0.00998 | 0.0032 | 102.3347
9 | 1.0743 | 0.01004 | 0.0035 | 107.002
9.5 | 1.1262 | 0.01037 | 0.0039 | 108.6017
10 | 1.1744 | 0.01145 | 0.0049 | 102.5677
10.5 | 1.2161 | 0.01367 | 0.0068 | 88.9612
11 | 1.2546 | 0.0162 | 0.0089 | 77.4444
11.5 | 1.2876 | 0.01924 | 0.0112 | 66.9231
12 | 1.3106 | 0.02317 | 0.0142 | 56.5645
12.5 | 1.3153 | 0.02831 | 0.0181 | 46.4606
13 | 1.3011 | 0.03275 | 0.0236 | 39.7282
13.5 | 1.2534 | 0.05263 | 0.0034 | 23.8153
14 | 1.2393 | 0.06515 | -0.005 | 19.0223
14.5 | 1.1837 | 0.08284 | -0.0148 | 14.289
15 | 1.1416 | 0.09776 | -0.0221 | 11.6776
15.5 | 1.0975 | 0.11368 | -0.029 | 9.6543
16 | 1.0756 | 0.12512 | -0.033 | 8.5965
16.5 | 1.0318 | 0.14315 | -0.0409 | 7.2078
17 | 1.0001 | 0.16141 | -0.0501 | 6.196
17.5 | 0.9415 | 0.19252 | -0.0651 | 4.8904

## 93. Re 7M Mach 0.25 (1)
BIGFOIL.COM POLAR EXPORT
NACA23105
NACA23105 |  |  |  | Cl Max: | 0.801 | at alpha= | 7 | deg
JavaFoil+Calcfoil stall+Eppler ext transition |  |  |  | L/D Max: | 117.657 | at alpha= | 7 | deg
Re: | 7000000 |  |  | Cd Min: | 0.00542 | at alpha= | 4.5 | deg
Mach: | 0.25 |  |  | Cl=0 at alpha= | -0.83621 | deg
|  |  |  | @ Cl=0.1, Cd= | 0.04778
|  |  |  | @ Cl=0.4, Cd= | 0.04778
|  |  |  | @ Cl=0.6, Cd= | 0.04778
alpha (deg) | Cl | Cd | Cm | Cl/Cd
-9.5 | -0.048 | 0.05797 | 0.001 | -0.819
-9 | -0.045 | 0.05459 | 0.001 | -0.821
-8.5 | -0.042 | 0.05171 | 0.001 | -0.814
-8 | -0.039 | 0.04882 | 0.001 | -0.806
-7.5 | -0.037 | 0.04617 | 0.001 | -0.794
-7 | -0.068 | 0.04442 | 0.001 | -1.541
-6.5 | -0.125 | 0.04194 | 0.001 | -2.986
-6 | -0.16 | 0.03982 | 0.001 | -4.022
-5.5 | -0.186 | 0.03791 | 0.001 | -4.909
-5 | -0.203 | 0.03618 | 0.001 | -5.615
-4.5 | -0.21 | 0.03457 | 0.001 | -6.084
-4 | -0.207 | 0.03324 | 0.001 | -6.229
-3.5 | -0.193 | 0.03221 | 0.001 | -6.004
-3 | -0.17 | 0.03177 | 0.001 | -5.363
-2.5 | -0.139 | 0.031 | 0.001 | -4.496
-2 | -0.102 | 0.03062 | 0.001 | -3.338
-1.5 | -0.075 | 0.01188 | 0.001 | -6.316
-1 | -0.019 | 0.01331 | 0.001 | -1.453
-0.5 | 0.039 | 0.01271 | 0.001 | 3.031
0 | 0.097 | 0.01192 | 0.001 | 8.166
0.5 | 0.157 | 0.01134 | 0.001 | 13.81
1 | 0.216 | 0.01088 | 0.001 | 19.828
1.5 | 0.274 | 0.00792 | 0 | 34.678
2 | 0.333 | 0.00775 | 0 | 43.016
2.5 | 0.392 | 0.00705 | 0 | 55.6
3 | 0.45 | 0.00637 | 0 | 70.693
3.5 | 0.509 | 0.00589 | 0 | 86.423
4 | 0.567 | 0.00555 | 0 | 102.178
4.5 | 0.622 | 0.00542 | 0 | 114.839
5 | 0.674 | 0.00634 | -0.001 | 106.239
5.5 | 0.722 | 0.00644 | -0.001 | 112.09
6 | 0.762 | 0.00654 | -0.001 | 116.513
6.5 | 0.789 | 0.00688 | -0.001 | 114.588
7 | 0.801 | 0.00681 | -0.001 | 117.657
7.5 | 0.795 | 0.0069 | -0.002 | 115.174
8 | 0.769 | 0.00707 | -0.002 | 108.745
8.5 | 0.721 | 0.00734 | -0.002 | 98.29
9 | 0.654 | 0.0073 | -0.002 | 89.488
9.5 | 0.567 | 0.0114 | -0.003 | 49.763
10 | 0.464 | 0.0124 | -0.003 | 37.399
10.5 | 0.344 | 0.01608 | -0.003 | 21.381
11 | 0.216 | 0.02306 | -0.003 | 9.374
11.5 | 0.076 | 0.03343 | -0.003 | 2.279
12 | 0.077 | 0.04778 | -0.003 | 1.605

## 94. Re 7M Mach 0.25 (2)
BIGFOIL.COM POLAR EXPORT
NACA23105
NACA23105 |  |  |  | Cl Max: | 1.1688 | at alpha= | 10 | deg
XFOIL ncrit=9 |  |  |  | L/D Max: | 127.711 | at alpha= | 4.5 | deg
Re: | 7000000 |  |  | Cd Min: | 0.1467 | at alpha= | 15 | deg
Mach: | 0.25 |  |  | Cl=0 at alpha= | -99 | deg
|  |  |  | @ Cl=0.1, Cd= | 0.00602
|  |  |  | @ Cl=0.4, Cd= | 0.0041009
|  |  |  | @ Cl=0.6, Cd= | 0.0047245
alpha (deg) | Cl | Cd | Cm | Cl/Cd
0 | 0.1009 | 0.00602 | 0.0001 | 16.7608
0.5 | 0.158 | 0.00596 | 0.0004 | 26.5101
1 | 0.2151 | 0.00593 | 0.0006 | 36.2732
1.5 | 0.2723 | 0.00592 | 0.0008 | 45.9966
2 | 0.3242 | 0.00493 | 0.0016 | 65.7606
2.5 | 0.3716 | 0.00411 | 0.0037 | 90.4136
3 | 0.4343 | 0.00409 | 0.0027 | 106.1858
3.5 | 0.5083 | 0.00426 | -0.0009 | 119.3192
4 | 0.5726 | 0.00453 | -0.0024 | 126.4018
4.5 | 0.636 | 0.00498 | -0.0037 | 127.7108
5 | 0.693 | 0.00585 | -0.0037 | 118.4615
5.5 | 0.7448 | 0.00634 | -0.0021 | 117.4763
6 | 0.7975 | 0.0068 | -0.0007 | 117.2794
6.5 | 0.8509 | 0.00722 | 0.0005 | 117.8532
7 | 0.9039 | 0.00794 | 0.002 | 113.8413
7.5 | 0.9536 | 0.0094 | 0.0041 | 101.4468
8 | 1.0072 | 0.01006 | 0.0054 | 100.1193
8.5 | 1.0621 | 0.0105 | 0.0065 | 101.1524
9 | 1.1146 | 0.01148 | 0.008 | 97.0906
9.5 | 1.1553 | 0.01451 | 0.011 | 79.621
10 | 1.1688 | 0.02142 | 0.0161 | 54.5658
10.5 | 1.1351 | 0.03222 | 0.0217 | 35.2297
11 | 1.1006 | 0.04334 | 0.0144 | 25.3946
11.5 | 1.0939 | 0.05917 | -0.002 | 18.4874
12 | 1.0704 | 0.07237 | -0.0103 | 14.7907
12.5 | 1.0435 | 0.08514 | -0.0172 | 12.2563
13 | 1.0294 | 0.09562 | -0.0221 | 10.7655
13.5 | 0.9987 | 0.10949 | -0.0283 | 9.1214
14 | 0.9857 | 0.12021 | -0.0323 | 8.1998
14.5 | 0.9611 | 0.13313 | -0.0367 | 7.2193
15 | 0.9407 | 0.1467 | -0.042 | 6.4124

## 95. Re 7M Mach 0.50 (1)
BIGFOIL.COM POLAR EXPORT
NACA23105
NACA23105 |  |  |  | Cl Max: | 1.134 | at alpha= | 20 | deg
JavaFoil+Calcfoil stall+Eppler ext transition |  |  |  | L/D Max: | 117.85 | at alpha= | 4.5 | deg
Re: | 7000000 |  |  | Cd Min: | 0.00587 | at alpha= | 4.5 | deg
Mach: | 0.5 |  |  | Cl=0 at alpha= | -0.85833 | deg
|  |  |  | @ Cl=0.1, Cd= | 0.012549
|  |  |  | @ Cl=0.4, Cd= | 0.0080664
|  |  |  | @ Cl=0.6, Cd= | 0.00608
alpha (deg) | Cl | Cd | Cm | Cl/Cd
-20 | -0.963 | 0.13423 | 0 | -7.176
-19.5 | -0.933 | 0.14469 | 0 | -6.451
-19 | -0.911 | 0.13323 | 0 | -6.835
-18.5 | -0.888 | 0.12438 | 0 | -7.143
-18 | -0.867 | 0.11599 | 0 | -7.472
-17.5 | -0.838 | 0.12172 | 0 | -6.882
-17 | -0.814 | 0.11521 | 0 | -7.065
-16.5 | -0.791 | 0.10689 | 0.001 | -7.401
-16 | -0.769 | 0.09871 | 0.001 | -7.793
-15.5 | -0.741 | 0.10236 | 0.001 | -7.237
-15 | -0.716 | 0.09718 | 0.001 | -7.372
-14.5 | -0.693 | 0.08995 | 0.001 | -7.705
-14 | -0.67 | 0.08359 | 0.001 | -8.017
-13.5 | -0.643 | 0.08529 | 0.001 | -7.538
-13 | -0.618 | 0.08015 | 0.001 | -7.714
-12.5 | -0.595 | 0.07435 | 0.001 | -7.997
-12 | -0.57 | 0.07255 | 0.001 | -7.851
-11.5 | -0.544 | 0.06951 | 0.001 | -7.827
-11 | -0.519 | 0.06541 | 0.001 | -7.937
-10.5 | -0.495 | 0.06028 | 0.001 | -8.214
-10 | -0.469 | 0.05964 | 0.001 | -7.865
-9.5 | -0.444 | 0.05605 | 0.001 | -7.92
-9 | -0.419 | 0.0525 | 0.001 | -7.98
-8.5 | -0.393 | 0.05145 | 0.001 | -7.646
-8 | -0.368 | 0.04798 | 0.001 | -7.677
-7.5 | -0.343 | 0.04491 | 0.001 | -7.64
-7 | -0.317 | 0.04389 | 0.001 | -7.231
-6.5 | -0.292 | 0.04128 | 0.001 | -7.075
-6 | -0.267 | 0.03899 | 0.001 | -6.841
-5.5 | -0.241 | 0.03818 | 0.001 | -6.31
-5 | -0.215 | 0.0363 | 0.001 | -5.931
-4.5 | -0.19 | 0.03445 | 0.001 | -5.509
-4 | -0.164 | 0.0337 | 0.001 | -4.865
-3.5 | -0.138 | 0.03229 | 0.001 | -4.281
-3 | -0.112 | 0.03159 | 0.001 | -3.559
-2.5 | -0.087 | 0.03061 | 0.001 | -2.829
-2 | -0.083 | 0.03158 | 0.001 | -2.627
-1.5 | -0.063 | 0.03073 | 0.001 | -2.044
-1 | -0.017 | 0.02973 | 0.001 | -0.571
-0.5 | 0.043 | 0.01019 | 0.001 | 4.192
0 | 0.108 | 0.01288 | 0.001 | 8.42
0.5 | 0.175 | 0.01212 | 0.001 | 14.433
1 | 0.241 | 0.01152 | 0.001 | 20.929
1.5 | 0.307 | 0.00844 | 0.001 | 36.345
2 | 0.372 | 0.00841 | 0 | 44.263
2.5 | 0.438 | 0.0076 | 0 | 57.62
3 | 0.503 | 0.0068 | 0 | 73.962
3.5 | 0.568 | 0.00626 | 0 | 90.743
4 | 0.632 | 0.0059 | 0 | 107.148
4.5 | 0.691 | 0.00587 | -0.001 | 117.85
5 | 0.742 | 0.00729 | -0.001 | 101.697
5.5 | 0.776 | 0.0075 | -0.001 | 103.422
6 | 0.763 | 0.00776 | -0.001 | 98.302
6.5 | 0.482 | 0.008 | -0.001 | 60.211
7 | 0.515 | 0.00817 | -0.002 | 62.979
7.5 | 0.548 | 0.00864 | -0.002 | 63.426
8 | 0.576 | 0.01198 | -0.002 | 48.111
8.5 | 0.597 | 0.01371 | -0.002 | 43.569
9 | 0.59 | 0.02422 | -0.002 | 24.345
9.5 | 0.608 | 0.03025 | -0.002 | 20.084
10 | 0.633 | 0.03361 | -0.003 | 18.828
10.5 | 0.64 | 0.04817 | -0.003 | 13.279
11 | 0.661 | 0.05543 | -0.003 | 11.922
11.5 | 0.696 | 0.05327 | -0.003 | 13.067
12 | 0.727 | 0.0537 | -0.003 | 13.546
12.5 | 0.735 | 0.07326 | -0.003 | 10.031
13 | 0.771 | 0.06923 | -0.004 | 11.139
13.5 | 0.803 | 0.06933 | -0.004 | 11.577
14 | 0.811 | 0.09112 | -0.004 | 8.898
14.5 | 0.849 | 0.08475 | -0.004 | 10.018
15 | 0.858 | 0.10854 | -0.004 | 7.907
15.5 | 0.891 | 0.10438 | -0.004 | 8.539
16 | 0.928 | 0.09901 | -0.005 | 9.37
16.5 | 0.937 | 0.12185 | -0.004 | 7.69
17 | 0.975 | 0.11475 | -0.005 | 8.494
17.5 | 0.997 | 0.12833 | -0.005 | 7.771
18 | 1.024 | 0.1273 | -0.005 | 8.047
18.5 | 1.053 | 0.13673 | -0.005 | 7.699
19 | 1.079 | 0.13613 | -0.005 | 7.923
19.5 | 1.106 | 0.14614 | -0.006 | 7.569
20 | 1.134 | 0.15044 | -0.006 | 7.536

## 96. Re 7M Mach 0.50 (2)
BIGFOIL.COM POLAR EXPORT
NACA23105
NACA23105 |  |  |  | Cl Max: | 1.0161 | at alpha= | 7.5 | deg
XFOIL ncrit=9 |  |  |  | L/D Max: | 137.726 | at alpha= | 4 | deg
Re: | 7000000 |  |  | Cd Min: | 0.09746 | at alpha= | 10.5 | deg
Mach: | 0.5 |  |  | Cl=0 at alpha= | -99 | deg
|  |  |  | @ Cl=0.1, Cd= | 0.00608
|  |  |  | @ Cl=0.4, Cd= | 0.0046414
|  |  |  | @ Cl=0.6, Cd= | 0.0045344
alpha (deg) | Cl | Cd | Cm | Cl/Cd
0 | 0.1148 | 0.00608 | 0 | 18.8816
0.5 | 0.1798 | 0.00601 | 0.0006 | 29.9168
1 | 0.2447 | 0.00599 | 0.0011 | 40.8514
1.5 | 0.3098 | 0.00598 | 0.0015 | 51.806
2 | 0.3698 | 0.00519 | 0.0024 | 71.2524
2.5 | 0.4221 | 0.00424 | 0.0053 | 99.5519
3 | 0.4945 | 0.00424 | 0.0045 | 116.6274
3.5 | 0.5788 | 0.00445 | 0.0012 | 130.0674
4 | 0.6542 | 0.00475 | 0.0001 | 137.7263
4.5 | 0.7284 | 0.00547 | -0.0007 | 133.1627
5 | 0.7964 | 0.00649 | 0.0004 | 122.7119
5.5 | 0.8593 | 0.00711 | 0.0034 | 120.8579
6 | 0.9211 | 0.00835 | 0.0073 | 110.3114
6.5 | 0.9728 | 0.01139 | 0.0129 | 85.4083
7 | 1.0063 | 0.01691 | 0.0196 | 59.5092
7.5 | 1.0161 | 0.02453 | 0.0247 | 41.4227
8 | 0.9999 | 0.03355 | 0.0247 | 29.8033
8.5 | 0.9811 | 0.04988 | 0.005 | 19.6692
9 | 0.9552 | 0.06239 | -0.0043 | 15.3101
9.5 | 0.9303 | 0.07424 | -0.0116 | 12.531
10 | 0.9061 | 0.08619 | -0.018 | 10.5128
10.5 | 0.8889 | 0.09746 | -0.0233 | 9.1207

## 97. Re 8M Mach 0.00 (1)
BIGFOIL.COM POLAR EXPORT
NACA23105
NACA23105 |  |  |  | Cl Max: | 0.821 | at alpha= | 8 | deg
JavaFoil+Calcfoil stall+Eppler ext transition |  |  |  | L/D Max: | 125.491 | at alpha= | 7.5 | deg
Re: | 8000000 |  |  | Cd Min: | 0.00528 | at alpha= | 5 | deg
Mach: | 0 |  |  | Cl=0 at alpha= | -0.83036 | deg
|  |  |  | @ Cl=0.1, Cd= | 0.011435
|  |  |  | @ Cl=0.4, Cd= | 0.0066943
|  |  |  | @ Cl=0.6, Cd= | 0.04374
alpha (deg) | Cl | Cd | Cm | Cl/Cd
-11 | -0.148 | 0.06813 | 0.001 | -2.176
-10.5 | -0.16 | 0.06441 | 0.001 | -2.486
-10 | -0.173 | 0.06081 | 0.001 | -2.842
-9.5 | -0.186 | 0.05773 | 0.001 | -3.225
-9 | -0.2 | 0.05444 | 0.001 | -3.675
-8.5 | -0.214 | 0.0515 | 0.001 | -4.159
-8 | -0.228 | 0.04868 | 0.001 | -4.686
-7.5 | -0.241 | 0.04609 | 0.001 | -5.233
-7 | -0.253 | 0.04373 | 0.001 | -5.779
-6.5 | -0.262 | 0.04151 | 0.001 | -6.308
-6 | -0.265 | 0.03936 | 0.001 | -6.727
-5.5 | -0.263 | 0.03739 | 0.001 | -7.041
-5 | -0.257 | 0.03576 | 0.001 | -7.18
-4.5 | -0.245 | 0.03425 | 0.001 | -7.144
-4 | -0.227 | 0.033 | 0.001 | -6.868
-3.5 | -0.203 | 0.03242 | 0.001 | -6.255
-3 | -0.173 | 0.03132 | 0.001 | -5.537
-2.5 | -0.139 | 0.03052 | 0.001 | -4.558
-2 | -0.125 | 0.01048 | 0.001 | -11.93
-1.5 | -0.073 | 0.01146 | 0.001 | -6.394
-1 | -0.019 | 0.01289 | 0.001 | -1.458
-0.5 | 0.037 | 0.01223 | 0.001 | 3.057
0 | 0.094 | 0.01148 | 0.001 | 8.215
0.5 | 0.152 | 0.01105 | 0.001 | 13.727
1 | 0.209 | 0.01051 | 0.001 | 19.87
1.5 | 0.266 | 0.00782 | 0 | 33.997
2 | 0.323 | 0.00761 | 0 | 42.417
2.5 | 0.38 | 0.00693 | 0 | 54.75
3 | 0.436 | 0.00627 | 0 | 69.582
3.5 | 0.493 | 0.00579 | 0 | 85.144
4 | 0.549 | 0.00545 | 0 | 100.805
4.5 | 0.603 | 0.00529 | 0 | 114.081
5 | 0.654 | 0.00528 | -0.001 | 123.892
5.5 | 0.702 | 0.00618 | -0.001 | 113.615
6 | 0.745 | 0.00624 | -0.001 | 119.326
6.5 | 0.779 | 0.00632 | -0.001 | 123.283
7 | 0.804 | 0.00642 | -0.001 | 125.252
7.5 | 0.818 | 0.00652 | -0.002 | 125.491
8 | 0.821 | 0.0066 | -0.002 | 124.329
8.5 | 0.813 | 0.00654 | -0.002 | 124.33
9 | 0.794 | 0.00683 | -0.002 | 116.177
9.5 | 0.766 | 0.00707 | -0.002 | 108.367
10 | 0.732 | 0.0072 | -0.003 | 101.647
10.5 | 0.689 | 0.01108 | -0.003 | 62.198
11 | 0.64 | 0.01251 | -0.003 | 51.142
11.5 | 0.582 | 0.01518 | -0.003 | 38.318
12 | 0.521 | 0.02174 | -0.003 | 23.956
12.5 | 0.464 | 0.03232 | -0.003 | 14.365
13 | 0.416 | 0.04374 | -0.003 | 9.506

## 98. Re 8M Mach 0.00 (2)
BIGFOIL.COM POLAR EXPORT
NACA23105
NACA23105 |  |  |  | Cl Max: | 1.1698 | at alpha= | 10 | deg
XFOIL ncrit=9 |  |  |  | L/D Max: | 126.175 | at alpha= | 4.5 | deg
Re: | 8000000 |  |  | Cd Min: | 0.01039 | at alpha= | 10 | deg
Mach: | 0 |  |  | Cl=0 at alpha= | -0.88704 | deg
|  |  |  | @ Cl=0.1, Cd= | 0.0058779
|  |  |  | @ Cl=0.4, Cd= | 0.0039913
|  |  |  | @ Cl=0.6, Cd= | 0.0047631
alpha (deg) | Cl | Cd | Cm | Cl/Cd
-3 | -0.2297 | 0.00634 | -0.0017 | -36.2303
-2.5 | -0.1742 | 0.00669 | -0.0017 | -26.0389
-0.5 | 0.0418 | 0.00588 | 0 | 7.1088
0 | 0.0971 | 0.00588 | 0.0001 | 16.5136
1 | 0.2073 | 0.0058 | 0.0005 | 35.7414
1.5 | 0.2625 | 0.00579 | 0.0006 | 45.3368
2 | 0.3135 | 0.00494 | 0.0012 | 63.4615
2.5 | 0.3614 | 0.00413 | 0.0026 | 87.5061
3 | 0.4115 | 0.00395 | 0.004 | 104.1772
3.5 | 0.4832 | 0.0041 | 0.0003 | 117.8537
4 | 0.5466 | 0.0044 | -0.0017 | 124.2273
4.5 | 0.6069 | 0.00481 | -0.0031 | 126.1746
5 | 0.6663 | 0.00553 | -0.0044 | 120.4882
5.5 | 0.7169 | 0.00602 | -0.0035 | 119.0864
6 | 0.7667 | 0.00644 | -0.0023 | 119.0528
6.5 | 0.8173 | 0.00675 | -0.0015 | 121.0815
7 | 0.8673 | 0.00734 | -0.0004 | 118.1608
7.5 | 0.9169 | 0.00808 | 0.0006 | 113.4777
8 | 0.965 | 0.00913 | 0.0018 | 105.6955
8.5 | 1.0163 | 0.00942 | 0.0023 | 107.8875
9 | 1.0685 | 0.00952 | 0.0025 | 112.2374
9.5 | 1.1196 | 0.00986 | 0.0029 | 113.5497
10 | 1.1698 | 0.01039 | 0.0034 | 112.589

## 99. Re 8M Mach 0.10 (1)
BIGFOIL.COM POLAR EXPORT
NACA23105
NACA23105 |  |  |  | Cl Max: | 0.816 | at alpha= | 7.5 | deg
JavaFoil+Calcfoil stall+Eppler ext transition |  |  |  | L/D Max: | 124.596 | at alpha= | 7 | deg
Re: | 8000000 |  |  | Cd Min: | 0.0053 | at alpha= | 4.5 | deg
Mach: | 0.1 |  |  | Cl=0 at alpha= | -0.83333 | deg
|  |  |  | @ Cl=0.1, Cd= | 0.011481
|  |  |  | @ Cl=0.4, Cd= | 0.0067267
|  |  |  | @ Cl=0.6, Cd= | 0.03573
alpha (deg) | Cl | Cd | Cm | Cl/Cd
-10.5 | -0.131 | 0.06459 | 0.001 | -2.027
-10 | -0.145 | 0.06104 | 0.001 | -2.37
-9.5 | -0.159 | 0.05774 | 0.001 | -2.759
-9 | -0.175 | 0.05475 | 0.001 | -3.192
-8.5 | -0.191 | 0.05164 | 0.001 | -3.694
-8 | -0.207 | 0.04883 | 0.001 | -4.237
-7.5 | -0.222 | 0.04637 | 0.001 | -4.797
-7 | -0.237 | 0.04388 | 0.001 | -5.396
-6.5 | -0.249 | 0.04133 | 0.001 | -6.021
-6 | -0.254 | 0.03941 | 0.001 | -6.457
-5.5 | -0.255 | 0.03741 | 0.001 | -6.829
-5 | -0.251 | 0.0358 | 0.001 | -7.018
-4.5 | -0.241 | 0.03426 | 0.001 | -7.038
-4 | -0.225 | 0.03306 | 0.001 | -6.794
-3.5 | -0.202 | 0.03248 | 0.001 | -6.217
-3 | -0.173 | 0.03149 | 0.001 | -5.502
-2.5 | -0.139 | 0.03059 | 0.001 | -4.554
-2 | -0.125 | 0.01192 | 0.001 | -10.518
-1.5 | -0.074 | 0.01151 | 0.001 | -6.389
-1 | -0.019 | 0.01294 | 0.001 | -1.459
-0.5 | 0.038 | 0.01228 | 0.001 | 3.058
0 | 0.095 | 0.01152 | 0.001 | 8.232
0.5 | 0.152 | 0.01108 | 0.001 | 13.759
1 | 0.21 | 0.01054 | 0.001 | 19.916
1.5 | 0.267 | 0.00784 | 0 | 34.082
2 | 0.324 | 0.00763 | 0 | 42.495
2.5 | 0.381 | 0.00695 | 0 | 54.87
3 | 0.438 | 0.00628 | 0 | 69.768
3.5 | 0.495 | 0.0058 | 0 | 85.354
4 | 0.552 | 0.00546 | 0 | 101.089
4.5 | 0.606 | 0.0053 | 0 | 114.288
5 | 0.657 | 0.00614 | -0.001 | 107.149
5.5 | 0.705 | 0.00621 | -0.001 | 113.643
6 | 0.748 | 0.00627 | -0.001 | 119.215
6.5 | 0.781 | 0.00636 | -0.001 | 122.852
7 | 0.804 | 0.00645 | -0.001 | 124.596
7.5 | 0.816 | 0.00656 | -0.002 | 124.376
8 | 0.816 | 0.00665 | -0.002 | 122.69
8.5 | 0.803 | 0.00659 | -0.002 | 121.969
9 | 0.78 | 0.00701 | -0.002 | 111.219
9.5 | 0.747 | 0.00715 | -0.002 | 104.437
10 | 0.706 | 0.00728 | -0.003 | 96.957
10.5 | 0.656 | 0.01166 | -0.003 | 56.322
11 | 0.599 | 0.013 | -0.003 | 46.075
11.5 | 0.535 | 0.01677 | -0.003 | 31.878
12 | 0.47 | 0.02485 | -0.003 | 18.931
12.5 | 0.414 | 0.03573 | -0.003 | 11.573

## 100. Re 8M Mach 0.10 (2)
BIGFOIL.COM POLAR EXPORT
NACA23105
NACA23105 |  |  |  | Cl Max: | 1.3152 | at alpha= | 12.5 | deg
XFOIL ncrit=9 |  |  |  | L/D Max: | 126.66 | at alpha= | 4.5 | deg
Re: | 8000000 |  |  | Cd Min: | 0.19208 | at alpha= | 17.5 | deg
Mach: | 0.1 |  |  | Cl=0 at alpha= | -99 | deg
|  |  |  | @ Cl=0.1, Cd= | 0.00582
|  |  |  | @ Cl=0.4, Cd= | 0.0039995
|  |  |  | @ Cl=0.6, Cd= | 0.0047491
alpha (deg) | Cl | Cd | Cm | Cl/Cd
0.5 | 0.153 | 0.00582 | 0.0003 | 26.2887
1 | 0.2085 | 0.0058 | 0.0005 | 35.9483
1.5 | 0.264 | 0.00579 | 0.0006 | 45.5959
2 | 0.3154 | 0.00495 | 0.0012 | 63.7172
2.5 | 0.3634 | 0.00413 | 0.0027 | 87.9903
3 | 0.4139 | 0.00395 | 0.0041 | 104.7848
3.5 | 0.4859 | 0.00411 | 0.0003 | 118.2238
4 | 0.5498 | 0.00441 | -0.0017 | 124.6712
4.5 | 0.6105 | 0.00482 | -0.003 | 126.6598
5 | 0.6703 | 0.00557 | -0.0042 | 120.3411
5.5 | 0.7213 | 0.00605 | -0.0033 | 119.2231
6.5 | 0.8227 | 0.00678 | -0.0012 | 121.3422
7 | 0.873 | 0.0074 | -0.0001 | 117.973
7.5 | 0.9227 | 0.00824 | 0.0011 | 111.9782
8 | 0.972 | 0.00914 | 0.0022 | 106.3457
8.5 | 1.0239 | 0.00945 | 0.0028 | 108.3492
9 | 1.0766 | 0.00958 | 0.0031 | 112.38
9.5 | 1.1282 | 0.00997 | 0.0036 | 113.1595
10 | 1.1731 | 0.0117 | 0.0052 | 100.265
10.5 | 1.2135 | 0.01411 | 0.0072 | 86.0028
11 | 1.251 | 0.01674 | 0.0093 | 74.7312
11.5 | 1.2837 | 0.01976 | 0.0117 | 64.9646
12 | 1.3074 | 0.02352 | 0.0146 | 55.5867
12.5 | 1.3152 | 0.02825 | 0.0182 | 46.5558
13 | 1.3002 | 0.03275 | 0.0238 | 39.7008
13.5 | 1.2592 | 0.05172 | 0.0038 | 24.3465
14 | 1.2332 | 0.06676 | -0.0066 | 18.4721
14.5 | 1.1806 | 0.08388 | -0.0159 | 14.0749
15 | 1.1353 | 0.09953 | -0.0236 | 11.4066
15.5 | 1.0919 | 0.11553 | -0.0305 | 9.4512
16 | 1.0647 | 0.12825 | -0.035 | 8.3018
16.5 | 1.0235 | 0.14534 | -0.042 | 7.0421
17 | 0.9931 | 0.16338 | -0.051 | 6.0785
17.5 | 0.942 | 0.19208 | -0.0648 | 4.9042

## 101. Re 8M Mach 0.25 (1)
BIGFOIL.COM POLAR EXPORT
NACA23105
NACA23105 |  |  |  | Cl Max: | 0.801 | at alpha= | 7 | deg
JavaFoil+Calcfoil stall+Eppler ext transition |  |  |  | L/D Max: | 119.789 | at alpha= | 7 | deg
Re: | 8000000 |  |  | Cd Min: | 0.00539 | at alpha= | 4.5 | deg
Mach: | 0.25 |  |  | Cl=0 at alpha= | -0.83621 | deg
|  |  |  | @ Cl=0.1, Cd= | 0.04468
|  |  |  | @ Cl=0.4, Cd= | 0.04468
|  |  |  | @ Cl=0.6, Cd= | 0.04468
alpha (deg) | Cl | Cd | Cm | Cl/Cd
-9.5 | -0.048 | 0.05784 | 0.001 | -0.821
-9 | -0.045 | 0.05447 | 0.001 | -0.823
-8.5 | -0.042 | 0.05142 | 0.001 | -0.819
-8 | -0.039 | 0.04863 | 0.001 | -0.81
-7.5 | -0.037 | 0.04608 | 0.001 | -0.796
-7 | -0.068 | 0.04431 | 0.001 | -1.545
-6.5 | -0.125 | 0.04197 | 0.001 | -2.985
-6 | -0.16 | 0.03975 | 0.001 | -4.03
-5.5 | -0.186 | 0.03781 | 0.001 | -4.923
-5 | -0.203 | 0.03611 | 0.001 | -5.627
-4.5 | -0.21 | 0.03448 | 0.001 | -6.103
-4 | -0.207 | 0.03315 | 0.001 | -6.25
-3.5 | -0.193 | 0.03213 | 0.001 | -6.021
-3 | -0.17 | 0.03167 | 0.001 | -5.383
-2.5 | -0.139 | 0.03088 | 0.001 | -4.517
-2 | -0.102 | 0.03022 | 0.001 | -3.386
-1.5 | -0.075 | 0.0117 | 0.001 | -6.413
-1 | -0.019 | 0.01309 | 0.001 | -1.477
-0.5 | 0.039 | 0.0125 | 0.001 | 3.082
0 | 0.097 | 0.01171 | 0.001 | 8.314
0.5 | 0.157 | 0.01125 | 0.001 | 13.926
1 | 0.216 | 0.01069 | 0.001 | 20.179
1.5 | 0.274 | 0.00795 | 0 | 34.531
2 | 0.333 | 0.00777 | 0 | 42.898
2.5 | 0.392 | 0.00706 | 0 | 55.497
3 | 0.45 | 0.00637 | 0 | 70.739
3.5 | 0.509 | 0.00588 | 0 | 86.599
4 | 0.567 | 0.00552 | 0 | 102.555
4.5 | 0.622 | 0.00539 | 0 | 115.448
5 | 0.674 | 0.00627 | -0.001 | 107.561
5.5 | 0.722 | 0.00635 | -0.001 | 113.668
6 | 0.762 | 0.00644 | -0.001 | 118.333
6.5 | 0.789 | 0.00677 | -0.001 | 116.552
7 | 0.801 | 0.00669 | -0.001 | 119.789
7.5 | 0.795 | 0.00677 | -0.002 | 117.382
8 | 0.769 | 0.00693 | -0.002 | 110.936
8.5 | 0.721 | 0.00719 | -0.002 | 100.358
9 | 0.654 | 0.00717 | -0.002 | 91.11
9.5 | 0.568 | 0.0076 | -0.003 | 74.835
10 | 0.465 | 0.01205 | -0.003 | 38.589
10.5 | 0.347 | 0.01468 | -0.003 | 23.647
11 | 0.219 | 0.02047 | -0.003 | 10.679
11.5 | 0.077 | 0.03127 | -0.003 | 2.452
12 | 0.077 | 0.04468 | -0.003 | 1.728

## 102. Re 8M Mach 0.25 (2)
BIGFOIL.COM POLAR EXPORT
NACA23105
NACA23105 |  |  |  | Cl Max: | 1.1869 | at alpha= | 10 | deg
XFOIL ncrit=9 |  |  |  | L/D Max: | 127.838 | at alpha= | 4 | deg
Re: | 8000000 |  |  | Cd Min: | 0.14217 | at alpha= | 15 | deg
Mach: | 0.25 |  |  | Cl=0 at alpha= | -0.88644 | deg
|  |  |  | @ Cl=0.1, Cd= | 0.0059021
|  |  |  | @ Cl=0.4, Cd= | 0.0040727
|  |  |  | @ Cl=0.6, Cd= | 0.0047738
alpha (deg) | Cl | Cd | Cm | Cl/Cd
-5.5 | -0.451 | 0.0513 | -0.0125 | -8.7914
-5 | -0.4127 | 0.04546 | -0.0137 | -9.0783
-4.5 | -0.3699 | 0.03997 | -0.0142 | -9.2544
-4 | -0.3231 | 0.03455 | -0.0139 | -9.3517
-3.5 | -0.272 | 0.0301 | -0.0128 | -9.0365
-3 | -0.2366 | 0.00766 | -0.0038 | -30.8877
-2.5 | -0.1827 | 0.00663 | -0.0024 | -27.5566
-2 | -0.1251 | 0.00674 | -0.002 | -18.5608
-1.5 | -0.0668 | 0.00712 | -0.0019 | -9.382
-1 | -0.0129 | 0.00624 | -0.0008 | -2.0673
0 | 0.1007 | 0.0059 | 0.0001 | 17.0678
0.5 | 0.1579 | 0.00583 | 0.0004 | 27.084
1 | 0.2152 | 0.0058 | 0.0006 | 37.1034
1.5 | 0.2723 | 0.0058 | 0.0008 | 46.9483
2 | 0.3254 | 0.00501 | 0.0014 | 64.9501
2.5 | 0.3747 | 0.00415 | 0.003 | 90.2892
3 | 0.4271 | 0.00399 | 0.0044 | 107.0426
3.5 | 0.5014 | 0.00415 | 0.0007 | 120.8193
4 | 0.5676 | 0.00444 | -0.0012 | 127.8378
5 | 0.6928 | 0.00573 | -0.0036 | 120.9075
5.5 | 0.7462 | 0.00619 | -0.0024 | 120.5493
6.5 | 0.852 | 0.00707 | 0.0003 | 120.5092
7 | 0.9046 | 0.00783 | 0.0019 | 115.53
7.5 | 0.9559 | 0.00897 | 0.0037 | 106.5663
8 | 1.01 | 0.00952 | 0.0049 | 106.0924
8.5 | 1.0649 | 0.00997 | 0.006 | 106.8104
9 | 1.1184 | 0.01076 | 0.0074 | 103.9405
9.5 | 1.1621 | 0.01334 | 0.0102 | 87.1139
10 | 1.1869 | 0.01864 | 0.0146 | 63.6749
10.5 | 1.1698 | 0.02832 | 0.0205 | 41.3065
11 | 1.1275 | 0.03736 | 0.0229 | 30.1793
11.5 | 1.1198 | 0.05415 | 0.0017 | 20.6796
12 | 1.0969 | 0.06813 | -0.0079 | 16.1001
12.5 | 1.0683 | 0.08129 | -0.0153 | 13.1418
13 | 1.0553 | 0.09147 | -0.0202 | 11.5371
13.5 | 1.0204 | 0.10587 | -0.0269 | 9.6382
14 | 1.01 | 0.11608 | -0.031 | 8.7009
14.5 | 0.9821 | 0.12959 | -0.0359 | 7.5785
15 | 0.9598 | 0.14217 | -0.0401 | 6.7511

## 103. Re 8M Mach 0.50 (1)
BIGFOIL.COM POLAR EXPORT
NACA23105
NACA23105 |  |  |  | Cl Max: | 1.148 | at alpha= | 20 | deg
JavaFoil+Calcfoil stall+Eppler ext transition |  |  |  | L/D Max: | 118.662 | at alpha= | 4.5 | deg
Re: | 8000000 |  |  | Cd Min: | 0.00583 | at alpha= | 4.5 | deg
Mach: | 0.5 |  |  | Cl=0 at alpha= | -0.85833 | deg
|  |  |  | @ Cl=0.1, Cd= | 0.012517
|  |  |  | @ Cl=0.4, Cd= | 0.0080621
|  |  |  | @ Cl=0.6, Cd= | 0.006045
alpha (deg) | Cl | Cd | Cm | Cl/Cd
-20 | -0.966 | 0.13081 | 0 | -7.385
-19.5 | -0.934 | 0.14262 | 0 | -6.546
-19 | -0.911 | 0.13199 | 0 | -6.903
-18.5 | -0.889 | 0.12283 | 0 | -7.242
-18 | -0.869 | 0.11356 | 0 | -7.65
-17.5 | -0.838 | 0.12089 | 0 | -6.932
-17 | -0.814 | 0.11385 | 0 | -7.153
-16.5 | -0.792 | 0.10582 | 0.001 | -7.483
-16 | -0.771 | 0.09691 | 0.001 | -7.954
-15.5 | -0.741 | 0.1017 | 0.001 | -7.289
-15 | -0.717 | 0.09625 | 0.001 | -7.448
-14.5 | -0.694 | 0.08891 | 0.001 | -7.806
-14 | -0.671 | 0.08211 | 0.001 | -8.177
-13.5 | -0.643 | 0.08436 | 0.001 | -7.626
-13 | -0.619 | 0.07951 | 0.001 | -7.781
-12.5 | -0.595 | 0.07348 | 0.001 | -8.099
-12 | -0.57 | 0.07176 | 0.001 | -7.94
-11.5 | -0.544 | 0.0688 | 0.001 | -7.911
-11 | -0.519 | 0.06499 | 0.001 | -7.992
-10.5 | -0.496 | 0.05963 | 0.001 | -8.31
-10 | -0.469 | 0.05905 | 0.001 | -7.948
-9.5 | -0.444 | 0.05566 | 0.001 | -7.982
-9 | -0.419 | 0.05194 | 0.001 | -8.073
-8.5 | -0.394 | 0.05116 | 0.001 | -7.692
-8 | -0.369 | 0.04764 | 0.001 | -7.736
-7.5 | -0.343 | 0.04461 | 0.001 | -7.696
-7 | -0.317 | 0.04374 | 0.001 | -7.258
-6.5 | -0.292 | 0.04111 | 0.001 | -7.108
-6 | -0.267 | 0.03885 | 0.001 | -6.869
-5.5 | -0.241 | 0.03807 | 0.001 | -6.33
-5 | -0.215 | 0.03629 | 0.001 | -5.934
-4.5 | -0.19 | 0.03432 | 0.001 | -5.533
-4 | -0.164 | 0.03356 | 0.001 | -4.887
-3.5 | -0.138 | 0.03225 | 0.001 | -4.288
-3 | -0.112 | 0.03153 | 0.001 | -3.567
-2.5 | -0.087 | 0.03052 | 0.001 | -2.839
-2 | -0.083 | 0.03136 | 0.001 | -2.646
-1.5 | -0.063 | 0.03053 | 0.001 | -2.059
-1 | -0.017 | 0.02891 | 0.001 | -0.59
-0.5 | 0.043 | 0.01157 | 0.001 | 3.69
0 | 0.108 | 0.01265 | 0.001 | 8.577
0.5 | 0.175 | 0.0119 | 0.001 | 14.696
1 | 0.241 | 0.0114 | 0.001 | 21.134
1.5 | 0.307 | 0.01078 | 0.001 | 28.452
2 | 0.372 | 0.00841 | 0 | 44.257
2.5 | 0.438 | 0.00759 | 0 | 57.691
3 | 0.503 | 0.00678 | 0 | 74.13
3.5 | 0.568 | 0.00623 | 0 | 91.091
4 | 0.632 | 0.00586 | 0 | 107.753
4.5 | 0.691 | 0.00583 | -0.001 | 118.662
5 | 0.742 | 0.00719 | -0.001 | 103.189
5.5 | 0.776 | 0.00738 | -0.001 | 105.109
6 | 0.763 | 0.00762 | -0.001 | 100.052
6.5 | 0.482 | 0.00785 | -0.001 | 61.363
7 | 0.515 | 0.00803 | -0.002 | 64.124
7.5 | 0.548 | 0.00847 | -0.002 | 64.715
8 | 0.578 | 0.01163 | -0.002 | 49.669
8.5 | 0.6 | 0.01313 | -0.002 | 45.715
9 | 0.594 | 0.02245 | -0.002 | 26.473
9.5 | 0.613 | 0.02774 | -0.002 | 22.099
10 | 0.638 | 0.03123 | -0.003 | 20.413
10.5 | 0.643 | 0.04602 | -0.003 | 13.965
11 | 0.664 | 0.05311 | -0.003 | 12.499
11.5 | 0.699 | 0.05116 | -0.003 | 13.661
12 | 0.73 | 0.05157 | -0.003 | 14.162
12.5 | 0.738 | 0.07038 | -0.003 | 10.485
13 | 0.773 | 0.06732 | -0.004 | 11.486
13.5 | 0.805 | 0.06701 | -0.004 | 12.015
14 | 0.815 | 0.08704 | -0.004 | 9.364
14.5 | 0.852 | 0.08172 | -0.004 | 10.427
15 | 0.861 | 0.10526 | -0.004 | 8.181
15.5 | 0.897 | 0.09912 | -0.004 | 9.05
16 | 0.934 | 0.09333 | -0.005 | 10.01
16.5 | 0.941 | 0.1186 | -0.004 | 7.936
17 | 0.981 | 0.10848 | -0.005 | 9.046
17.5 | 1 | 0.12455 | -0.005 | 8.033
18 | 1.03 | 0.12248 | -0.005 | 8.408
18.5 | 1.056 | 0.13314 | -0.005 | 7.928
19 | 1.081 | 0.13335 | -0.006 | 8.107
19.5 | 1.108 | 0.14368 | -0.006 | 7.708
20 | 1.148 | 0.13578 | -0.007 | 8.454

## 104. Re 8M Mach 0.50 (2)
BIGFOIL.COM POLAR EXPORT
NACA23105
NACA23105 |  |  |  | Cl Max: | 1.0819 | at alpha= | 20 | deg
XFOIL ncrit=9 |  |  |  | L/D Max: | 139.527 | at alpha= | 4 | deg
Re: | 8000000 |  |  | Cd Min: | 0.29913 | at alpha= | 20 | deg
Mach: | 0.5 |  |  | Cl=0 at alpha= | -0.90441 | deg
|  |  |  | @ Cl=0.1, Cd= | 0.0059893
|  |  |  | @ Cl=0.4, Cd= | 0.0049137
|  |  |  | @ Cl=0.6, Cd= | 0.0044477
alpha (deg) | Cl | Cd | Cm | Cl/Cd
-2 | -0.1304 | 0.01612 | -0.0084 | -8.0893
-1.5 | -0.0711 | 0.01026 | -0.0048 | -6.9298
-1 | -0.0117 | 0.00721 | -0.0027 | -1.6227
-0.5 | 0.0495 | 0.00616 | -0.0008 | 8.0357
0 | 0.1146 | 0.00594 | 0.0001 | 19.2929
0.5 | 0.1798 | 0.00587 | 0.0006 | 30.6303
1 | 0.2448 | 0.00586 | 0.0011 | 41.7747
1.5 | 0.3098 | 0.00587 | 0.0014 | 52.7768
2 | 0.3734 | 0.00558 | 0.002 | 66.9176
2.5 | 0.4257 | 0.00427 | 0.0045 | 99.6956
3 | 0.4872 | 0.00413 | 0.0061 | 117.9661
3.5 | 0.5716 | 0.00433 | 0.0028 | 132.0092
4 | 0.6488 | 0.00465 | 0.0012 | 139.5269
4.5 | 0.7226 | 0.00541 | 0.0006 | 133.5675
5 | 0.7971 | 0.00633 | 0.0003 | 125.9242
5.5 | 0.8612 | 0.0069 | 0.0031 | 124.8116
6 | 0.9233 | 0.00807 | 0.007 | 114.4114
6.5 | 0.975 | 0.01108 | 0.0127 | 87.9964
7 | 1.0087 | 0.01659 | 0.0194 | 60.8017
7.5 | 1.0195 | 0.02413 | 0.0246 | 42.2503
8 | 1.0048 | 0.03322 | 0.0246 | 30.2468
8.5 | 0.9861 | 0.04949 | 0.005 | 19.9252
9 | 0.9603 | 0.06203 | -0.0044 | 15.4812
9.5 | 0.9294 | 0.07476 | -0.0125 | 12.4318
10 | 0.9108 | 0.08588 | -0.0183 | 10.6055
10.5 | 0.8872 | 0.09824 | -0.0243 | 9.0309
11 | 0.8721 | 0.10969 | -0.0288 | 7.9506
11.5 | 0.8601 | 0.12098 | -0.0331 | 7.1094
12 | 0.8509 | 0.13211 | -0.0369 | 6.4408
12.5 | 0.847 | 0.14332 | -0.0412 | 5.9099
13 | 0.8485 | 0.15462 | -0.0463 | 5.4876
13.5 | 0.8524 | 0.16689 | -0.052 | 5.1076
14 | 0.8621 | 0.17807 | -0.0574 | 4.8414
14.5 | 0.8738 | 0.18948 | -0.0629 | 4.6116
15 | 0.8882 | 0.20055 | -0.0684 | 4.4288
15.5 | 0.9042 | 0.21125 | -0.0738 | 4.2802
16 | 0.9216 | 0.22136 | -0.0791 | 4.1634
16.5 | 0.9388 | 0.23193 | -0.0846 | 4.0478
17 | 0.9583 | 0.24177 | -0.0899 | 3.9637
17.5 | 0.9783 | 0.25148 | -0.0951 | 3.8902
18 | 0.9986 | 0.26112 | -0.1004 | 3.8243
18.5 | 1.0193 | 0.27077 | -0.1058 | 3.7644
19 | 1.0399 | 0.28018 | -0.1112 | 3.7115
19.5 | 1.0608 | 0.28968 | -0.1166 | 3.662
20 | 1.0819 | 0.29913 | -0.122 | 3.6168

## 105. Re 10M Mach 0.00 (1)
BIGFOIL.COM POLAR EXPORT
NACA23105
NACA23105 |  |  |  | Cl Max: | 0.821 | at alpha= | 8 | deg
JavaFoil+Calcfoil stall+Eppler ext transition |  |  |  | L/D Max: | 129.045 | at alpha= | 7.5 | deg
Re: | 10000000 |  |  | Cd Min: | 0.00527 | at alpha= | 5 | deg
Mach: | 0 |  |  | Cl=0 at alpha= | -0.83036 | deg
|  |  |  | @ Cl=0.1, Cd= | 0.011107
|  |  |  | @ Cl=0.4, Cd= | 0.0067471
|  |  |  | @ Cl=0.6, Cd= | 0.03796
alpha (deg) | Cl | Cd | Cm | Cl/Cd
-11 | -0.148 | 0.0674 | 0.001 | -2.2
-10.5 | -0.16 | 0.06388 | 0.001 | -2.507
-10 | -0.173 | 0.06047 | 0.001 | -2.859
-9.5 | -0.186 | 0.05731 | 0.001 | -3.25
-9 | -0.2 | 0.05401 | 0.001 | -3.706
-8.5 | -0.214 | 0.05117 | 0.001 | -4.187
-8 | -0.228 | 0.04854 | 0.001 | -4.701
-7.5 | -0.241 | 0.046 | 0.001 | -5.245
-7 | -0.253 | 0.04365 | 0.001 | -5.793
-6.5 | -0.262 | 0.04135 | 0.001 | -6.336
-6 | -0.265 | 0.03927 | 0.001 | -6.746
-5.5 | -0.263 | 0.03719 | 0.001 | -7.084
-5 | -0.257 | 0.03553 | 0.001 | -7.232
-4.5 | -0.245 | 0.034 | 0.001 | -7.203
-4 | -0.227 | 0.0335 | 0.001 | -6.772
-3.5 | -0.203 | 0.03218 | 0.001 | -6.31
-3 | -0.174 | 0.03099 | 0.001 | -5.608
-2.5 | -0.14 | 0.0303 | 0.001 | -4.605
-2 | -0.125 | 0.01024 | 0.001 | -12.208
-1.5 | -0.073 | 0.01312 | 0.001 | -5.583
-1 | -0.019 | 0.01252 | 0.001 | -1.502
-0.5 | 0.037 | 0.01187 | 0.001 | 3.148
0 | 0.094 | 0.01115 | 0.001 | 8.458
0.5 | 0.152 | 0.01073 | 0.001 | 14.139
1 | 0.209 | 0.01021 | 0.001 | 20.459
1.5 | 0.266 | 0.00789 | 0 | 33.674
2 | 0.323 | 0.00767 | 0 | 42.101
2.5 | 0.38 | 0.00699 | 0 | 54.33
3 | 0.436 | 0.00631 | 0 | 69.136
3.5 | 0.493 | 0.00581 | 0 | 84.776
4 | 0.549 | 0.00545 | 0 | 100.628
4.5 | 0.603 | 0.00528 | 0 | 114.118
5 | 0.654 | 0.00527 | -0.001 | 124.239
5.5 | 0.702 | 0.00607 | -0.001 | 115.619
6 | 0.745 | 0.00612 | -0.001 | 121.796
6.5 | 0.779 | 0.00617 | -0.001 | 126.179
7 | 0.804 | 0.00625 | -0.001 | 128.532
7.5 | 0.818 | 0.00634 | -0.002 | 129.045
8 | 0.821 | 0.00641 | -0.002 | 128.107
8.5 | 0.813 | 0.00633 | -0.002 | 128.285
9 | 0.794 | 0.00661 | -0.002 | 120.055
9.5 | 0.766 | 0.00685 | -0.002 | 111.809
10 | 0.732 | 0.00693 | -0.003 | 105.638
10.5 | 0.692 | 0.00727 | -0.003 | 95.126
11 | 0.643 | 0.01186 | -0.003 | 54.184
11.5 | 0.589 | 0.01348 | -0.003 | 43.695
12 | 0.53 | 0.01799 | -0.003 | 29.439
12.5 | 0.471 | 0.0274 | -0.003 | 17.196
13 | 0.421 | 0.03796 | -0.004 | 11.101

## 106. Re 10M Mach 0.00 (2)
BIGFOIL.COM POLAR EXPORT
NACA23105
NACA23105 |  |  |  | Cl Max: | 1.1724 | at alpha= | 10 | deg
XFOIL ncrit=9 |  |  |  | L/D Max: | 127.761 | at alpha= | 4.5 | deg
Re: | 10000000 |  |  | Cd Min: | 0.00986 | at alpha= | 10 | deg
Mach: | 0 |  |  | Cl=0 at alpha= | -0.88259 | deg
|  |  |  | @ Cl=0.1, Cd= | 0.0056771
|  |  |  | @ Cl=0.4, Cd= | 0.0039975
|  |  |  | @ Cl=0.6, Cd= | 0.0046994
alpha (deg) | Cl | Cd | Cm | Cl/Cd
-3 | -0.2301 | 0.0011 | -0.0012 | -209.1818
-2.5 | -0.1756 | 0.00114 | -0.0011 | -154.0351
-2 | -0.1215 | 0.00114 | -0.0009 | -106.5789
-0.5 | 0.0416 | 0.00569 | 0 | 7.3111
0 | 0.0968 | 0.00568 | 0.0002 | 17.0423
0.5 | 0.152 | 0.00563 | 0.0003 | 26.9982
1 | 0.2073 | 0.0056 | 0.0005 | 37.0179
1.5 | 0.2625 | 0.00559 | 0.0006 | 46.9589
2 | 0.315 | 0.00502 | 0.001 | 62.749
2.5 | 0.365 | 0.00427 | 0.0019 | 85.4801
3 | 0.4138 | 0.00389 | 0.0034 | 106.3753
3.5 | 0.4743 | 0.00394 | 0.0023 | 120.3807
4 | 0.5392 | 0.00425 | 0 | 126.8706
4.5 | 0.5992 | 0.00469 | -0.0013 | 127.7612
5 | 0.6581 | 0.00538 | -0.0024 | 122.3234
5.5 | 0.718 | 0.00581 | -0.0037 | 123.58
6.5 | 0.8194 | 0.00648 | -0.0019 | 126.4506
8.5 | 1.0202 | 0.00863 | 0.0016 | 118.2155
9 | 1.0718 | 0.00885 | 0.002 | 121.1073
9.5 | 1.1225 | 0.00927 | 0.0025 | 121.0895
10 | 1.1724 | 0.00986 | 0.003 | 118.9047

## 107. Re 10M Mach 0.10 (1)
BIGFOIL.COM POLAR EXPORT
NACA23105
NACA23105 |  |  |  | Cl Max: | 0.816 | at alpha= | 7.5 | deg
JavaFoil+Calcfoil stall+Eppler ext transition |  |  |  | L/D Max: | 127.929 | at alpha= | 7.5 | deg
Re: | 10000000 |  |  | Cd Min: | 0.0053 | at alpha= | 4.5 | deg
Mach: | 0.1 |  |  | Cl=0 at alpha= | -0.83333 | deg
|  |  |  | @ Cl=0.1, Cd= | 0.011152
|  |  |  | @ Cl=0.4, Cd= | 0.0067733
|  |  |  | @ Cl=0.6, Cd= | 0.0302
alpha (deg) | Cl | Cd | Cm | Cl/Cd
-10.5 | -0.131 | 0.06397 | 0.001 | -2.047
-10 | -0.145 | 0.06058 | 0.001 | -2.388
-9.5 | -0.159 | 0.05717 | 0.001 | -2.788
-9 | -0.175 | 0.05415 | 0.001 | -3.229
-8.5 | -0.191 | 0.05136 | 0.001 | -3.716
-8 | -0.207 | 0.04874 | 0.001 | -4.246
-7.5 | -0.223 | 0.04615 | 0.001 | -4.822
-7 | -0.237 | 0.04382 | 0.001 | -5.405
-6.5 | -0.249 | 0.04124 | 0.001 | -6.037
-6 | -0.255 | 0.03938 | 0.001 | -6.465
-5.5 | -0.256 | 0.03727 | 0.001 | -6.861
-5 | -0.251 | 0.03558 | 0.001 | -7.067
-4.5 | -0.241 | 0.03404 | 0.001 | -7.09
-4 | -0.225 | 0.03358 | 0.001 | -6.695
-3.5 | -0.202 | 0.03226 | 0.001 | -6.266
-3 | -0.174 | 0.03116 | 0.001 | -5.569
-2.5 | -0.14 | 0.03039 | 0.001 | -4.596
-2 | -0.125 | 0.01166 | 0.001 | -10.747
-1.5 | -0.074 | 0.01317 | 0.001 | -5.585
-1 | -0.019 | 0.01257 | 0.001 | -1.501
-0.5 | 0.038 | 0.01191 | 0.001 | 3.153
0 | 0.095 | 0.01119 | 0.001 | 8.475
0.5 | 0.152 | 0.01076 | 0.001 | 14.172
1 | 0.21 | 0.01024 | 0.001 | 20.506
1.5 | 0.267 | 0.00791 | 0 | 33.762
2 | 0.324 | 0.00769 | 0 | 42.188
2.5 | 0.381 | 0.007 | 0 | 54.457
3 | 0.438 | 0.00632 | 0 | 69.324
3.5 | 0.495 | 0.00582 | 0 | 85.031
4 | 0.552 | 0.00547 | 0 | 100.926
4.5 | 0.606 | 0.0053 | 0 | 114.376
5 | 0.657 | 0.00605 | -0.001 | 108.717
5.5 | 0.705 | 0.0061 | -0.001 | 115.667
6 | 0.748 | 0.00615 | -0.001 | 121.703
6.5 | 0.781 | 0.00621 | -0.001 | 125.772
7 | 0.804 | 0.00629 | -0.001 | 127.872
7.5 | 0.816 | 0.00638 | -0.002 | 127.929
8 | 0.816 | 0.00645 | -0.002 | 126.435
8.5 | 0.803 | 0.00638 | -0.002 | 125.875
9 | 0.78 | 0.00669 | -0.002 | 116.652
9.5 | 0.747 | 0.00693 | -0.002 | 107.797
10 | 0.706 | 0.007 | -0.003 | 100.805
10.5 | 0.658 | 0.01122 | -0.003 | 58.672
11 | 0.604 | 0.01212 | -0.003 | 49.803
11.5 | 0.542 | 0.01447 | -0.003 | 37.482
12 | 0.479 | 0.02046 | -0.003 | 23.393
12.5 | 0.42 | 0.0302 | -0.003 | 13.908

## 108. Re 10M Mach 0.10 (2)
BIGFOIL.COM POLAR EXPORT
NACA23105
NACA23105 |  |  |  | Cl Max: | 1.1309 | at alpha= | 9.5 | deg
XFOIL ncrit=9 |  |  |  | L/D Max: | 128.255 | at alpha= | 4.5 | deg
Re: | 10000000 |  |  | Cd Min: | 0.00942 | at alpha= | 9.5 | deg
Mach: | 0.1 |  |  | Cl=0 at alpha= | -0.88139 | deg
|  |  |  | @ Cl=0.1, Cd= | 0.0056781
|  |  |  | @ Cl=0.4, Cd= | 0.0040149
|  |  |  | @ Cl=0.6, Cd= | 0.0046796
alpha (deg) | Cl | Cd | Cm | Cl/Cd
-3 | -0.2332 | 0.00607 | -0.0016 | -38.4185
-2.5 | -0.1776 | 0.00623 | -0.0014 | -28.5072
-2 | -0.1226 | 0.00624 | -0.0012 | -19.6474
-0.5 | 0.0418 | 0.0057 | 0 | 7.3333
0 | 0.0974 | 0.00568 | 0.0002 | 17.1479
1 | 0.2085 | 0.0056 | 0.0005 | 37.2321
1.5 | 0.2641 | 0.00559 | 0.0006 | 47.2451
2 | 0.3168 | 0.00503 | 0.0011 | 62.9821
2.5 | 0.3671 | 0.00427 | 0.0019 | 85.9719
3 | 0.4161 | 0.00389 | 0.0035 | 106.9666
3.5 | 0.4772 | 0.00394 | 0.0024 | 121.1168
4 | 0.5424 | 0.00426 | 0.0001 | 127.3239
4.5 | 0.6028 | 0.0047 | -0.0012 | 128.2553
5 | 0.6622 | 0.0054 | -0.0023 | 122.6296
5.5 | 0.7226 | 0.00583 | -0.0035 | 123.9451
6 | 0.7737 | 0.00621 | -0.0026 | 124.5894
6.5 | 0.8247 | 0.00651 | -0.0016 | 126.682
7 | 0.8742 | 0.00726 | -0.0002 | 120.4132
8 | 0.976 | 0.00834 | 0.0015 | 117.0264
8.5 | 1.0277 | 0.00868 | 0.0021 | 118.3986
9 | 1.0798 | 0.00894 | 0.0026 | 120.783
9.5 | 1.1309 | 0.00942 | 0.0032 | 120.0531

## 109. Re 10M Mach 0.25 (1)
BIGFOIL.COM POLAR EXPORT
NACA23105
NACA23105 |  |  |  | Cl Max: | 0.801 | at alpha= | 7 | deg
JavaFoil+Calcfoil stall+Eppler ext transition |  |  |  | L/D Max: | 123.067 | at alpha= | 7 | deg
Re: | 10000000 |  |  | Cd Min: | 0.00538 | at alpha= | 4.5 | deg
Mach: | 0.25 |  |  | Cl=0 at alpha= | -0.83621 | deg
|  |  |  | @ Cl=0.1, Cd= | 0.04059
|  |  |  | @ Cl=0.4, Cd= | 0.04059
|  |  |  | @ Cl=0.6, Cd= | 0.04059
alpha (deg) | Cl | Cd | Cm | Cl/Cd
-9.5 | -0.048 | 0.05746 | 0.001 | -0.827
-9 | -0.045 | 0.05426 | 0.001 | -0.826
-8.5 | -0.042 | 0.05123 | 0.001 | -0.822
-8 | -0.039 | 0.04843 | 0.001 | -0.814
-7.5 | -0.037 | 0.04602 | 0.001 | -0.797
-7 | -0.068 | 0.04432 | 0.001 | -1.545
-6.5 | -0.125 | 0.04193 | 0.001 | -2.988
-6 | -0.16 | 0.03975 | 0.001 | -4.032
-5.5 | -0.186 | 0.03767 | 0.001 | -4.944
-5 | -0.203 | 0.03595 | 0.001 | -5.656
-4.5 | -0.211 | 0.0343 | 0.001 | -6.14
-4 | -0.207 | 0.03294 | 0.001 | -6.295
-3.5 | -0.194 | 0.03267 | 0.001 | -5.926
-3 | -0.171 | 0.03147 | 0.001 | -5.424
-2.5 | -0.14 | 0.03085 | 0.001 | -4.53
-2 | -0.103 | 0.02886 | 0.001 | -3.569
-1.5 | -0.075 | 0.0114 | 0.001 | -6.586
-1 | -0.019 | 0.0128 | 0.001 | -1.51
-0.5 | 0.039 | 0.01212 | 0.001 | 3.18
0 | 0.097 | 0.01137 | 0.001 | 8.562
0.5 | 0.157 | 0.01092 | 0.001 | 14.342
1 | 0.216 | 0.01038 | 0.001 | 20.778
1.5 | 0.274 | 0.00802 | 0 | 34.232
2 | 0.333 | 0.00782 | 0 | 42.629
2.5 | 0.392 | 0.00711 | 0 | 55.151
3 | 0.45 | 0.0064 | 0 | 70.326
3.5 | 0.509 | 0.00589 | 0 | 86.358
4 | 0.567 | 0.00553 | 0 | 102.452
4.5 | 0.622 | 0.00538 | 0 | 115.621
5 | 0.674 | 0.00617 | -0.001 | 109.264
5.5 | 0.722 | 0.00623 | -0.001 | 115.844
6 | 0.762 | 0.0063 | -0.001 | 120.923
6.5 | 0.789 | 0.0066 | -0.001 | 119.471
7 | 0.801 | 0.00651 | -0.001 | 123.067
7.5 | 0.795 | 0.00658 | -0.002 | 120.846
8 | 0.769 | 0.00672 | -0.002 | 114.422
8.5 | 0.721 | 0.00695 | -0.002 | 103.716
9 | 0.654 | 0.00693 | -0.002 | 94.305
9.5 | 0.568 | 0.00734 | -0.003 | 77.473
10 | 0.467 | 0.01143 | -0.003 | 40.863
10.5 | 0.352 | 0.01309 | -0.003 | 26.86
11 | 0.222 | 0.01755 | -0.003 | 12.632
11.5 | 0.078 | 0.02619 | -0.003 | 2.976
12 | 0.078 | 0.04059 | -0.003 | 1.92

## 110. Re 10M Mach 0.25 (2)
BIGFOIL.COM POLAR EXPORT
NACA23105
NACA23105 |  |  |  | Cl Max: | 1.1903 | at alpha= | 10 | deg
XFOIL ncrit=9 |  |  |  | L/D Max: | 130.256 | at alpha= | 4 | deg
Re: | 10000000 |  |  | Cd Min: | 0.14377 | at alpha= | 15 | deg
Mach: | 0.25 |  |  | Cl=0 at alpha= | -99 | deg
|  |  |  | @ Cl=0.1, Cd= | 0.00568
|  |  |  | @ Cl=0.4, Cd= | 0.0041294
|  |  |  | @ Cl=0.6, Cd= | 0.0046977
alpha (deg) | Cl | Cd | Cm | Cl/Cd
0 | 0.1005 | 0.00568 | 0.0002 | 17.6937
1 | 0.2151 | 0.00562 | 0.0006 | 38.274
1.5 | 0.2724 | 0.0056 | 0.0008 | 48.6429
2 | 0.328 | 0.00525 | 0.0011 | 62.4762
2.5 | 0.3785 | 0.0043 | 0.0022 | 88.0233
3 | 0.4289 | 0.0039 | 0.004 | 109.9744
3.5 | 0.4928 | 0.00397 | 0.0027 | 124.131
4 | 0.5601 | 0.0043 | 0.0005 | 130.2558
5 | 0.6845 | 0.00554 | -0.0016 | 123.556
5.5 | 0.7478 | 0.00595 | -0.0027 | 125.6807
6.5 | 0.8539 | 0.00685 | 0.0001 | 124.6569
7 | 0.9057 | 0.00771 | 0.0018 | 117.4708
7.5 | 0.9597 | 0.00825 | 0.0031 | 116.3273
8 | 1.0142 | 0.00875 | 0.0042 | 115.9086
8.5 | 1.069 | 0.00923 | 0.0054 | 115.818
9 | 1.1225 | 0.01001 | 0.0069 | 112.1379
9.5 | 1.1623 | 0.01327 | 0.0103 | 87.5885
10 | 1.1903 | 0.01804 | 0.0144 | 65.9812
10.5 | 1.1872 | 0.02616 | 0.0197 | 45.3823
11 | 1.1524 | 0.03464 | 0.0245 | 33.2679
11.5 | 1.1362 | 0.0507 | 0.0043 | 22.4103
12 | 1.1111 | 0.06628 | -0.0072 | 16.7637
12.5 | 1.0792 | 0.08007 | -0.0152 | 13.4782
13 | 1.0662 | 0.09032 | -0.0202 | 11.8047
13.5 | 1.0231 | 0.10631 | -0.028 | 9.6237
14 | 1.0147 | 0.11624 | -0.0319 | 8.7294
14.5 | 0.9821 | 0.13107 | -0.0377 | 7.4929
15 | 0.9575 | 0.14377 | -0.0415 | 6.6599

## 111. Re 10M Mach 0.50 (1)
BIGFOIL.COM POLAR EXPORT
NACA23105
NACA23105 |  |  |  | Cl Max: | 1.142 | at alpha= | 20 | deg
JavaFoil+Calcfoil stall+Eppler ext transition |  |  |  | L/D Max: | 119.496 | at alpha= | 4.5 | deg
Re: | 10000000 |  |  | Cd Min: | 0.00578 | at alpha= | 4.5 | deg
Mach: | 0.5 |  |  | Cl=0 at alpha= | -0.83594 | deg
|  |  |  | @ Cl=0.1, Cd= | 0.012457
|  |  |  | @ Cl=0.4, Cd= | 0.0080894
|  |  |  | @ Cl=0.6, Cd= | 0.00603
alpha (deg) | Cl | Cd | Cm | Cl/Cd
-20 | -1.013 | 0.08707 | 0 | -11.631
-19.5 | -0.935 | 0.13995 | 0 | -6.677
-19 | -0.913 | 0.1292 | 0 | -7.065
-18.5 | -0.893 | 0.11867 | 0 | -7.523
-18 | -0.876 | 0.10571 | 0 | -8.287
-17.5 | -0.839 | 0.11882 | 0 | -7.058
-17 | -0.815 | 0.11204 | 0 | -7.275
-16.5 | -0.793 | 0.10327 | 0.001 | -7.683
-16 | -0.774 | 0.09281 | 0.001 | -8.344
-15.5 | -0.742 | 0.0998 | 0.001 | -7.434
-15 | -0.718 | 0.09472 | 0.001 | -7.576
-14.5 | -0.695 | 0.08697 | 0.001 | -7.994
-14 | -0.674 | 0.07959 | 0.001 | -8.463
-13.5 | -0.644 | 0.08291 | 0.001 | -7.767
-13 | -0.619 | 0.07834 | 0.001 | -7.906
-12.5 | -0.596 | 0.07195 | 0.001 | -8.287
-12 | -0.57 | 0.07085 | 0.001 | -8.051
-11.5 | -0.545 | 0.06772 | 0.001 | -8.046
-11 | -0.52 | 0.06388 | 0.001 | -8.139
-10.5 | -0.496 | 0.05852 | 0.001 | -8.483
-10 | -0.47 | 0.05834 | 0.001 | -8.052
-9.5 | -0.445 | 0.05485 | 0.001 | -8.106
-9 | -0.42 | 0.05124 | 0.001 | -8.194
-8.5 | -0.394 | 0.05054 | 0.001 | -7.791
-8 | -0.369 | 0.04709 | 0.001 | -7.833
-7.5 | -0.344 | 0.04419 | 0.001 | -7.777
-7 | -0.318 | 0.0435 | 0.001 | -7.303
-6.5 | -0.292 | 0.04088 | 0.001 | -7.152
-6 | -0.267 | 0.0387 | 0.001 | -6.901
-5.5 | -0.241 | 0.03791 | 0.001 | -6.361
-5 | -0.216 | 0.03601 | 0.001 | -5.987
-4.5 | -0.19 | 0.03411 | 0.001 | -5.573
-4 | -0.164 | 0.03339 | 0.001 | -4.916
-3.5 | -0.138 | 0.03207 | 0.001 | -4.316
-3 | -0.113 | 0.03138 | 0.001 | -3.586
-2.5 | -0.087 | 0.03138 | 0.001 | -2.764
-2 | -0.083 | 0.031 | 0.001 | -2.679
-1.5 | -0.063 | 0.03009 | 0.001 | -2.092
-1 | -0.021 | 0.01176 | 0.001 | -1.794
-0.5 | 0.043 | 0.01301 | 0.001 | 3.283
0 | 0.108 | 0.01238 | 0.001 | 8.764
0.5 | 0.175 | 0.01156 | 0.001 | 15.127
1 | 0.241 | 0.01107 | 0.001 | 21.769
1.5 | 0.307 | 0.0105 | 0.001 | 29.215
2 | 0.372 | 0.00845 | 0 | 44.067
2.5 | 0.438 | 0.0076 | 0 | 57.56
3 | 0.503 | 0.00678 | 0 | 74.119
3.5 | 0.568 | 0.00622 | 0 | 91.293
4 | 0.632 | 0.00584 | 0 | 108.203
4.5 | 0.691 | 0.00578 | -0.001 | 119.496
5 | 0.742 | 0.00682 | -0.001 | 108.837
5.5 | 0.776 | 0.00721 | -0.001 | 107.608
6 | 0.763 | 0.00742 | -0.001 | 102.744
6.5 | 0.482 | 0.00762 | -0.001 | 63.184
7 | 0.515 | 0.00778 | -0.002 | 66.195
7.5 | 0.548 | 0.00817 | -0.002 | 67.086
8 | 0.579 | 0.01069 | -0.002 | 54.175
8.5 | 0.606 | 0.01223 | -0.002 | 49.534
9 | 0.605 | 0.01893 | -0.002 | 31.95
9.5 | 0.62 | 0.02488 | -0.002 | 24.905
10 | 0.645 | 0.02784 | -0.003 | 23.164
10.5 | 0.647 | 0.0429 | -0.003 | 15.091
11 | 0.669 | 0.04925 | -0.003 | 13.586
11.5 | 0.704 | 0.04757 | -0.003 | 14.8
12 | 0.735 | 0.04834 | -0.003 | 15.203
12.5 | 0.742 | 0.06685 | -0.003 | 11.096
13 | 0.777 | 0.06378 | -0.004 | 12.186
13.5 | 0.81 | 0.06318 | -0.004 | 12.816
14 | 0.821 | 0.08171 | -0.004 | 10.042
14.5 | 0.856 | 0.0777 | -0.004 | 11.018
15 | 0.866 | 0.09993 | -0.004 | 8.668
15.5 | 0.905 | 0.09202 | -0.005 | 9.83
16 | 0.94 | 0.08778 | -0.005 | 10.707
16.5 | 0.948 | 0.11147 | -0.005 | 8.507
17 | 0.99 | 0.10008 | -0.005 | 9.893
17.5 | 1.007 | 0.11745 | -0.005 | 8.572
18 | 1.042 | 0.11541 | -0.006 | 9.026
18.5 | 1.062 | 0.13078 | -0.006 | 8.121
19 | 1.09 | 0.13677 | -0.006 | 7.966
19.5 | 1.112 | 0.1559 | -0.006 | 7.132
20 | 1.142 | 0.15777 | -0.006 | 7.236

## 112. Re 10M Mach 0.50 (2)
BIGFOIL.COM POLAR EXPORT
NACA23105
NACA23105 |  |  |  | Cl Max: | 1.0821 | at alpha= | 20 | deg
XFOIL ncrit=9 |  |  |  | L/D Max: | 143.08 | at alpha= | 4 | deg
Re: | 10000000 |  |  | Cd Min: | 0.29886 | at alpha= | 20 | deg
Mach: | 0.5 |  |  | Cl=0 at alpha= | -0.91593 | deg
|  |  |  | @ Cl=0.1, Cd= | 0.0059225
|  |  |  | @ Cl=0.4, Cd= | 0.0050868
|  |  |  | @ Cl=0.6, Cd= | 0.0043054
alpha (deg) | Cl | Cd | Cm | Cl/Cd
-2 | -0.1316 | 0.01467 | -0.0076 | -8.9707
-1.5 | -0.0732 | 0.00904 | -0.0044 | -8.0973
-1 | -0.0105 | 0.0074 | -0.0029 | -1.4189
0 | 0.1144 | 0.00573 | 0.0001 | 19.9651
0.5 | 0.1796 | 0.00568 | 0.0006 | 31.6197
1 | 0.2449 | 0.00565 | 0.001 | 43.3451
1.5 | 0.31 | 0.00567 | 0.0014 | 54.6737
2 | 0.375 | 0.00567 | 0.0018 | 66.1376
2.5 | 0.4303 | 0.00438 | 0.0036 | 98.242
3 | 0.4865 | 0.004 | 0.0063 | 121.625
3.5 | 0.5635 | 0.00415 | 0.0046 | 135.7831
4 | 0.641 | 0.00448 | 0.003 | 143.0804
4.5 | 0.7139 | 0.00528 | 0.0024 | 135.2083
5 | 0.7886 | 0.00606 | 0.0022 | 130.132
5.5 | 0.8646 | 0.00659 | 0.0025 | 131.1988
6 | 0.927 | 0.00763 | 0.0064 | 121.4941
6.5 | 0.9788 | 0.01057 | 0.0122 | 92.6017
7 | 1.0131 | 0.01603 | 0.0191 | 63.2002
7.5 | 1.0252 | 0.02349 | 0.0245 | 43.6441
8 | 1.0122 | 0.03269 | 0.0244 | 30.9636
8.5 | 0.9936 | 0.049 | 0.0048 | 20.2776
9 | 0.9655 | 0.06188 | -0.005 | 15.6028
9.5 | 0.9366 | 0.07422 | -0.0126 | 12.6192
10 | 0.9121 | 0.08629 | -0.0193 | 10.5702
10.5 | 0.8953 | 0.09755 | -0.0246 | 9.1779
11 | 0.8797 | 0.10912 | -0.0293 | 8.0618
11.5 | 0.8677 | 0.12051 | -0.0337 | 7.2002
12 | 0.8573 | 0.13192 | -0.0378 | 6.4986
12.5 | 0.8509 | 0.14288 | -0.0415 | 5.9553
13 | 0.8509 | 0.1539 | -0.046 | 5.5289
13.5 | 0.8542 | 0.16595 | -0.0514 | 5.1473
14 | 0.8632 | 0.17716 | -0.0568 | 4.8724
14.5 | 0.8743 | 0.18867 | -0.0624 | 4.634
15 | 0.8878 | 0.20017 | -0.068 | 4.4352
15.5 | 0.9034 | 0.21119 | -0.0735 | 4.2777
16 | 0.9192 | 0.22201 | -0.0791 | 4.1404
16.5 | 0.938 | 0.23199 | -0.0844 | 4.0433
17 | 0.9575 | 0.24183 | -0.0896 | 3.9594
17.5 | 0.9775 | 0.25155 | -0.0949 | 3.8859
19 | 1.0393 | 0.28025 | -0.1109 | 3.7085
19.5 | 1.0604 | 0.28972 | -0.1163 | 3.6601
20 | 1.0821 | 0.29886 | -0.1216 | 3.6208

## 113. Re 12M Mach 0.00 (1)
BIGFOIL.COM POLAR EXPORT
NACA23105
NACA23105 |  |  |  | Cl Max: | 0.821 | at alpha= | 8 | deg
JavaFoil+Calcfoil stall+Eppler ext transition |  |  |  | L/D Max: | 131.568 | at alpha= | 7.5 | deg
Re: | 12000000 |  |  | Cd Min: | 0.00529 | at alpha= | 5 | deg
Mach: | 0 |  |  | Cl=0 at alpha= | -0.83036 | deg
|  |  |  | @ Cl=0.1, Cd= | 0.010946
|  |  |  | @ Cl=0.4, Cd= | 0.0067871
|  |  |  | @ Cl=0.6, Cd= | 0.03582
alpha (deg) | Cl | Cd | Cm | Cl/Cd
-11 | -0.148 | 0.06717 | 0.001 | -2.208
-10.5 | -0.16 | 0.06355 | 0.001 | -2.521
-10 | -0.173 | 0.06021 | 0.001 | -2.872
-9.5 | -0.186 | 0.05708 | 0.001 | -3.264
-9 | -0.2 | 0.05395 | 0.001 | -3.711
-8.5 | -0.214 | 0.05108 | 0.001 | -4.196
-8 | -0.228 | 0.0485 | 0.001 | -4.707
-7.5 | -0.241 | 0.0459 | 0.001 | -5.26
-7 | -0.253 | 0.04357 | 0.001 | -5.805
-6.5 | -0.262 | 0.04123 | 0.001 | -6.357
-6 | -0.265 | 0.03911 | 0.001 | -6.778
-5.5 | -0.264 | 0.03708 | 0.001 | -7.11
-5 | -0.257 | 0.03532 | 0.001 | -7.28
-4.5 | -0.245 | 0.03377 | 0.001 | -7.259
-4 | -0.227 | 0.03329 | 0.001 | -6.82
-3.5 | -0.203 | 0.03193 | 0.001 | -6.369
-3 | -0.174 | 0.03081 | 0.001 | -5.653
-2.5 | -0.14 | 0.03048 | 0.001 | -4.603
-2 | -0.125 | 0.01149 | 0.001 | -10.877
-1.5 | -0.073 | 0.01282 | 0.001 | -5.713
-1 | -0.019 | 0.0122 | 0.001 | -1.54
-0.5 | 0.037 | 0.0116 | 0.001 | 3.223
0 | 0.094 | 0.011 | 0.001 | 8.577
0.5 | 0.152 | 0.01048 | 0.001 | 14.473
1 | 0.209 | 0.00997 | 0.001 | 20.941
1.5 | 0.266 | 0.00794 | 0 | 33.497
2 | 0.323 | 0.00771 | 0 | 41.855
2.5 | 0.38 | 0.00703 | 0 | 53.97
3 | 0.436 | 0.00635 | 0 | 68.656
3.5 | 0.493 | 0.00585 | 0 | 84.189
4 | 0.549 | 0.00549 | 0 | 99.94
4.5 | 0.603 | 0.00531 | 0 | 113.485
5 | 0.654 | 0.00529 | -0.001 | 123.716
5.5 | 0.702 | 0.00602 | -0.001 | 116.682
6 | 0.745 | 0.00605 | -0.001 | 123.252
6.5 | 0.779 | 0.00608 | -0.001 | 128.027
7 | 0.804 | 0.00615 | -0.001 | 130.741
7.5 | 0.818 | 0.00622 | -0.002 | 131.568
8 | 0.821 | 0.00627 | -0.002 | 130.863
8.5 | 0.813 | 0.00619 | -0.002 | 131.253
9 | 0.794 | 0.00645 | -0.002 | 123.052
9.5 | 0.766 | 0.0066 | -0.002 | 116.134
10 | 0.732 | 0.00666 | -0.003 | 109.845
10.5 | 0.692 | 0.00688 | -0.003 | 100.483
11 | 0.645 | 0.01137 | -0.003 | 56.726
11.5 | 0.593 | 0.01269 | -0.003 | 46.7
12 | 0.535 | 0.01616 | -0.003 | 33.098
12.5 | 0.477 | 0.02347 | -0.004 | 20.343
13 | 0.424 | 0.03582 | -0.004 | 11.823

## 114. Re 12M Mach 0.00 (2)
BIGFOIL.COM POLAR EXPORT
NACA23105
NACA23105 |  |  |  | Cl Max: | 1.2171 | at alpha= | 10.5 | deg
XFOIL ncrit=9 |  |  |  | L/D Max: | 130.941 | at alpha= | 6.5 | deg
Re: | 12000000 |  |  | Cd Min: | 0.01146 | at alpha= | 10.5 | deg
Mach: | 0 |  |  | Cl=0 at alpha= | -0.87912 | deg
|  |  |  | @ Cl=0.1, Cd= | 0.0055082
|  |  |  | @ Cl=0.4, Cd= | 0.0041568
|  |  |  | @ Cl=0.6, Cd= | 0.0046772
alpha (deg) | Cl | Cd | Cm | Cl/Cd
-3 | -0.2326 | 0.00589 | -0.0012 | -39.4907
-2.5 | -0.1777 | 0.00595 | -0.0011 | -29.8655
-1.5 | -0.0678 | 0.00596 | -0.0007 | -11.3758
-0.5 | 0.0414 | 0.00554 | 0.0001 | 7.4729
0.5 | 0.152 | 0.00548 | 0.0004 | 27.7372
1 | 0.2072 | 0.00547 | 0.0005 | 37.8793
1.5 | 0.2626 | 0.00545 | 0.0006 | 48.1835
2 | 0.3177 | 0.00541 | 0.0007 | 58.7246
2.5 | 0.3671 | 0.0044 | 0.0015 | 83.4318
3 | 0.4185 | 0.00402 | 0.0023 | 104.1045
3.5 | 0.4672 | 0.00381 | 0.004 | 122.6247
4 | 0.5336 | 0.00414 | 0.0013 | 128.8889
4.5 | 0.5935 | 0.00461 | 0 | 128.7419
5 | 0.6525 | 0.00522 | -0.0011 | 125
5.5 | 0.712 | 0.00562 | -0.0022 | 126.6904
6.5 | 0.821 | 0.00627 | -0.0022 | 130.941
8 | 0.9718 | 0.00776 | 0.0006 | 125.232
8.5 | 1.0229 | 0.00812 | 0.0011 | 125.9729
9 | 1.0741 | 0.00843 | 0.0016 | 127.414
9.5 | 1.1245 | 0.00889 | 0.0022 | 126.4904
10 | 1.1717 | 0.01003 | 0.0033 | 116.8195
10.5 | 1.2171 | 0.01146 | 0.0045 | 106.2042

## 115. Re 12M Mach 0.10 (1)
BIGFOIL.COM POLAR EXPORT
NACA23105
NACA23105 |  |  |  | Cl Max: | 0.816 | at alpha= | 7.5 | deg
JavaFoil+Calcfoil stall+Eppler ext transition |  |  |  | L/D Max: | 130.446 | at alpha= | 7.5 | deg
Re: | 12000000 |  |  | Cd Min: | 0.00533 | at alpha= | 4.5 | deg
Mach: | 0.1 |  |  | Cl=0 at alpha= | -0.83333 | deg
|  |  |  | @ Cl=0.1, Cd= | 0.010884
|  |  |  | @ Cl=0.4, Cd= | 0.0068233
|  |  |  | @ Cl=0.6, Cd= | 0.02705
alpha (deg) | Cl | Cd | Cm | Cl/Cd
-10.5 | -0.131 | 0.06377 | 0.001 | -2.054
-10 | -0.145 | 0.06036 | 0.001 | -2.397
-9.5 | -0.159 | 0.05706 | 0.001 | -2.794
-9 | -0.175 | 0.05412 | 0.001 | -3.231
-8.5 | -0.191 | 0.05115 | 0.001 | -3.732
-8 | -0.207 | 0.04884 | 0.001 | -4.238
-7.5 | -0.223 | 0.04618 | 0.001 | -4.821
-7 | -0.237 | 0.04374 | 0.001 | -5.417
-6.5 | -0.249 | 0.04117 | 0.001 | -6.05
-6 | -0.255 | 0.03919 | 0.001 | -6.499
-5.5 | -0.256 | 0.03714 | 0.001 | -6.888
-5 | -0.252 | 0.03539 | 0.001 | -7.111
-4.5 | -0.242 | 0.03381 | 0.001 | -7.145
-4 | -0.225 | 0.03339 | 0.001 | -6.739
-3.5 | -0.202 | 0.03203 | 0.001 | -6.319
-3 | -0.174 | 0.03107 | 0.001 | -5.596
-2.5 | -0.14 | 0.03085 | 0.001 | -4.546
-2 | -0.125 | 0.01142 | 0.001 | -10.981
-1.5 | -0.074 | 0.01287 | 0.001 | -5.717
-1 | -0.019 | 0.01225 | 0.001 | -1.541
-0.5 | 0.038 | 0.01163 | 0.001 | 3.229
0 | 0.095 | 0.01092 | 0.001 | 8.682
0.5 | 0.152 | 0.01051 | 0.001 | 14.51
1 | 0.21 | 0.01 | 0.001 | 20.993
1.5 | 0.267 | 0.00795 | 0 | 33.588
2 | 0.324 | 0.00773 | 0 | 41.942
2.5 | 0.381 | 0.00705 | 0 | 54.096
3 | 0.438 | 0.00637 | 0 | 68.85
3.5 | 0.495 | 0.00586 | 0 | 84.452
4 | 0.552 | 0.0055 | 0 | 100.258
4.5 | 0.606 | 0.00533 | 0 | 113.721
5 | 0.657 | 0.00601 | -0.001 | 109.456
5.5 | 0.705 | 0.00604 | -0.001 | 116.758
6 | 0.748 | 0.00607 | -0.001 | 123.188
6.5 | 0.781 | 0.00612 | -0.001 | 127.638
7 | 0.804 | 0.00618 | -0.001 | 130.11
7.5 | 0.816 | 0.00625 | -0.002 | 130.446
8 | 0.816 | 0.00631 | -0.002 | 129.177
8.5 | 0.803 | 0.00624 | -0.002 | 128.804
9 | 0.78 | 0.00652 | -0.002 | 119.605
9.5 | 0.747 | 0.00674 | -0.002 | 110.691
10 | 0.706 | 0.00683 | -0.003 | 103.268
10.5 | 0.66 | 0.00713 | -0.003 | 92.517
11 | 0.606 | 0.01165 | -0.003 | 52.008
11.5 | 0.546 | 0.01342 | -0.003 | 40.73
12 | 0.483 | 0.0182 | -0.003 | 26.57
12.5 | 0.424 | 0.02705 | -0.004 | 15.674

## 116. Re 12M Mach 0.10 (2)
BIGFOIL.COM POLAR EXPORT
NACA23105
NACA23105 |  |  |  | Cl Max: | 1.1329 | at alpha= | 9.5 | deg
XFOIL ncrit=9 |  |  |  | L/D Max: | 130.951 | at alpha= | 6.5 | deg
Re: | 12000000 |  |  | Cd Min: | 0.00906 | at alpha= | 9.5 | deg
Mach: | 0.1 |  |  | Cl=0 at alpha= | -0.87853 | deg
|  |  |  | @ Cl=0.1, Cd= | 0.0055188
|  |  |  | @ Cl=0.4, Cd= | 0.0041736
|  |  |  | @ Cl=0.6, Cd= | 0.0046598
alpha (deg) | Cl | Cd | Cm | Cl/Cd
-3 | -0.2343 | 0.0059 | -0.0014 | -39.7119
-2.5 | -0.1789 | 0.00595 | -0.0012 | -30.0672
-2 | -0.1237 | 0.00596 | -0.0009 | -20.755
-1.5 | -0.0683 | 0.00597 | -0.0007 | -11.4405
-0.5 | 0.0416 | 0.00555 | 0 | 7.4955
0 | 0.0973 | 0.00552 | 0.0002 | 17.6268
1 | 0.2084 | 0.00547 | 0.0005 | 38.0987
1.5 | 0.2641 | 0.00545 | 0.0006 | 48.4587
2.5 | 0.3692 | 0.0044 | 0.0016 | 83.9091
3 | 0.4209 | 0.00402 | 0.0024 | 104.7015
3.5 | 0.4699 | 0.00382 | 0.0041 | 123.0105
4 | 0.5368 | 0.00414 | 0.0014 | 129.6618
4.5 | 0.5971 | 0.00463 | 0.0001 | 128.9633
5 | 0.6565 | 0.00524 | -0.001 | 125.2863
5.5 | 0.7165 | 0.00564 | -0.0021 | 127.039
6 | 0.7756 | 0.006 | -0.0029 | 129.2667
6.5 | 0.8263 | 0.00631 | -0.0019 | 130.9509
8 | 0.9786 | 0.00782 | 0.001 | 125.1407
8.5 | 1.0304 | 0.00819 | 0.0016 | 125.812
9 | 1.0821 | 0.00853 | 0.0022 | 126.8581
9.5 | 1.1329 | 0.00906 | 0.0029 | 125.0442

## 117. Re 12M Mach 0.25 (1)
BIGFOIL.COM POLAR EXPORT
NACA23105
NACA23105 |  |  |  | Cl Max: | 0.801 | at alpha= | 7 | deg
JavaFoil+Calcfoil stall+Eppler ext transition |  |  |  | L/D Max: | 125.353 | at alpha= | 7 | deg
Re: | 12000000 |  |  | Cd Min: | 0.0054 | at alpha= | 4.5 | deg
Mach: | 0.25 |  |  | Cl=0 at alpha= | -0.83621 | deg
|  |  |  | @ Cl=0.1, Cd= | 0.03751
|  |  |  | @ Cl=0.4, Cd= | 0.03751
|  |  |  | @ Cl=0.6, Cd= | 0.03751
alpha (deg) | Cl | Cd | Cm | Cl/Cd
-9.5 | -0.048 | 0.05689 | 0.001 | -0.836
-9 | -0.045 | 0.05394 | 0.001 | -0.831
-8.5 | -0.042 | 0.05111 | 0.001 | -0.824
-8 | -0.039 | 0.04833 | 0.001 | -0.815
-7.5 | -0.037 | 0.04593 | 0.001 | -0.799
-7 | -0.068 | 0.04419 | 0.001 | -1.55
-6.5 | -0.125 | 0.04185 | 0.001 | -2.995
-6 | -0.16 | 0.03957 | 0.001 | -4.052
-5.5 | -0.186 | 0.0376 | 0.001 | -4.955
-5 | -0.203 | 0.03577 | 0.001 | -5.687
-4.5 | -0.211 | 0.0341 | 0.001 | -6.18
-4 | -0.207 | 0.03353 | 0.001 | -6.189
-3.5 | -0.194 | 0.0325 | 0.001 | -5.962
-3 | -0.171 | 0.0315 | 0.001 | -5.425
-2.5 | -0.14 | 0.03031 | 0.001 | -4.62
-2 | -0.127 | 0.01021 | 0.001 | -12.448
-1.5 | -0.075 | 0.01114 | 0.001 | -6.739
-1 | -0.019 | 0.0125 | 0.001 | -1.546
-0.5 | 0.039 | 0.01183 | 0.001 | 3.257
0 | 0.097 | 0.0111 | 0.001 | 8.77
0.5 | 0.157 | 0.01066 | 0.001 | 14.686
1 | 0.216 | 0.01014 | 0.001 | 21.266
1.5 | 0.274 | 0.00805 | 0 | 34.081
2 | 0.333 | 0.00786 | 0 | 42.393
2.5 | 0.392 | 0.00715 | 0 | 54.795
3 | 0.45 | 0.00644 | 0 | 69.914
3.5 | 0.509 | 0.00593 | 0 | 85.864
4 | 0.567 | 0.00556 | 0 | 101.901
4.5 | 0.622 | 0.0054 | 0 | 115.151
5 | 0.674 | 0.00612 | -0.001 | 110.121
5.5 | 0.722 | 0.00616 | -0.001 | 117.093
6 | 0.762 | 0.00622 | -0.001 | 122.543
6.5 | 0.789 | 0.0065 | -0.001 | 121.437
7 | 0.801 | 0.00639 | -0.001 | 125.353
7.5 | 0.795 | 0.00645 | -0.002 | 123.356
8 | 0.769 | 0.00657 | -0.002 | 117.023
8.5 | 0.721 | 0.00669 | -0.002 | 107.825
9 | 0.654 | 0.00675 | -0.002 | 96.794
9.5 | 0.568 | 0.00715 | -0.003 | 79.452
10 | 0.468 | 0.01092 | -0.003 | 42.888
10.5 | 0.354 | 0.01237 | -0.003 | 28.602
11 | 0.223 | 0.0162 | -0.003 | 13.779
11.5 | 0.079 | 0.02337 | -0.003 | 3.369
12 | 0.079 | 0.03751 | -0.003 | 2.093

## 118. Re 12M Mach 0.25 (2)
BIGFOIL.COM POLAR EXPORT
NACA23105
NACA23105 |  |  |  | Cl Max: | 1.1687 | at alpha= | 10 | deg
XFOIL ncrit=9 |  |  |  | L/D Max: | 132.632 | at alpha= | 4 | deg
Re: | 12000000 |  |  | Cd Min: | 0.15206 | at alpha= | 15 | deg
Mach: | 0.25 |  |  | Cl=0 at alpha= | -0.87931 | deg
|  |  |  | @ Cl=0.1, Cd= | 0.0055222
|  |  |  | @ Cl=0.4, Cd= | 0.0042685
|  |  |  | @ Cl=0.6, Cd= | 0.0045509
alpha (deg) | Cl | Cd | Cm | Cl/Cd
-2.5 | -0.1849 | 0.00106 | -0.0016 | -174.434
-2 | -0.1278 | 0.00107 | -0.0012 | -119.4393
-1.5 | -0.0708 | 0.00107 | -0.0009 | -66.1682
0 | 0.1003 | 0.00553 | 0.0002 | 18.1374
0.5 | 0.1577 | 0.00548 | 0.0004 | 28.7774
1 | 0.2151 | 0.00547 | 0.0006 | 39.3236
1.5 | 0.2724 | 0.00547 | 0.0007 | 49.7989
2 | 0.3297 | 0.00544 | 0.0009 | 60.6066
2.5 | 0.3808 | 0.00441 | 0.0018 | 86.3492
3 | 0.4337 | 0.00402 | 0.0028 | 107.8856
3.5 | 0.4848 | 0.00385 | 0.0046 | 125.9221
4 | 0.5544 | 0.00418 | 0.0018 | 132.6316
4.5 | 0.6171 | 0.00469 | 0.0007 | 131.5778
5 | 0.6787 | 0.00538 | -0.0003 | 126.1524
5.5 | 0.7416 | 0.00575 | -0.0012 | 128.9739
6 | 0.8032 | 0.00613 | -0.0018 | 131.0277
7 | 0.9083 | 0.00727 | 0.0013 | 124.9381
7.5 | 0.9624 | 0.00776 | 0.0026 | 124.0206
8 | 1.0171 | 0.00824 | 0.0037 | 123.4345
8.5 | 1.072 | 0.00873 | 0.0049 | 122.795
9 | 1.1219 | 0.01019 | 0.007 | 110.0981
9.5 | 1.1485 | 0.01554 | 0.012 | 73.906
10 | 1.1687 | 0.02127 | 0.0163 | 54.9459
10.5 | 1.1636 | 0.02895 | 0.0209 | 40.1934
11 | 1.1326 | 0.03768 | 0.0215 | 30.0584
11.5 | 1.119 | 0.0556 | -0.0007 | 20.1259
12 | 1.0882 | 0.07087 | -0.0109 | 15.3549
12.5 | 1.0582 | 0.08434 | -0.0184 | 12.5468
13 | 1.0368 | 0.09627 | -0.0243 | 10.7697
13.5 | 0.998 | 0.11215 | -0.0316 | 8.8988
14 | 0.9821 | 0.12391 | -0.0362 | 7.9259
14.5 | 0.9527 | 0.13857 | -0.0416 | 6.8752
15 | 0.9276 | 0.15206 | -0.0455 | 6.1002

## 119. Re 12M Mach 0.50 (1)
BIGFOIL.COM POLAR EXPORT
NACA23105
NACA23105 |  |  |  | Cl Max: | 1.14 | at alpha= | 20 | deg
JavaFoil+Calcfoil stall+Eppler ext transition |  |  |  | L/D Max: | 119.372 | at alpha= | 4.5 | deg
Re: | 12000000 |  |  | Cd Min: | 0.00579 | at alpha= | 4.5 | deg
Mach: | 0.5 |  |  | Cl=0 at alpha= | -0.83594 | deg
|  |  |  | @ Cl=0.1, Cd= | 0.012175
|  |  |  | @ Cl=0.4, Cd= | 0.0081136
|  |  |  | @ Cl=0.6, Cd= | 0.006045
alpha (deg) | Cl | Cd | Cm | Cl/Cd
-20 | -1.117 | 0.02575 | 0 | -43.385
-19.5 | -0.935 | 0.13813 | 0 | -6.769
-19 | -0.914 | 0.12697 | 0 | -7.201
-18.5 | -0.896 | 0.1146 | 0 | -7.819
-18 | -0.983 | 0.0314 | 0 | -31.308
-17.5 | -0.84 | 0.11718 | 0 | -7.165
-17 | -0.816 | 0.11032 | 0 | -7.4
-16.5 | -0.796 | 0.10064 | 0.001 | -7.907
-16 | -0.782 | 0.086 | 0.001 | -9.088
-15.5 | -0.743 | 0.09849 | 0.001 | -7.542
-15 | -0.718 | 0.09336 | 0.001 | -7.694
-14.5 | -0.697 | 0.08529 | 0.001 | -8.168
-14 | -0.676 | 0.07697 | 0.001 | -8.784
-13.5 | -0.644 | 0.08181 | 0.001 | -7.878
-13 | -0.62 | 0.07726 | 0.001 | -8.025
-12.5 | -0.597 | 0.07077 | 0.001 | -8.439
-12 | -0.571 | 0.06998 | 0.001 | -8.156
-11.5 | -0.545 | 0.06689 | 0.001 | -8.154
-11 | -0.521 | 0.06304 | 0.001 | -8.257
-10.5 | -0.497 | 0.05754 | 0.001 | -8.642
-10 | -0.47 | 0.05764 | 0.001 | -8.155
-9.5 | -0.445 | 0.05427 | 0.001 | -8.201
-9 | -0.42 | 0.05061 | 0.001 | -8.304
-8.5 | -0.394 | 0.05014 | 0.001 | -7.858
-8 | -0.369 | 0.04685 | 0.001 | -7.878
-7.5 | -0.344 | 0.04395 | 0.001 | -7.826
-7 | -0.318 | 0.04329 | 0.001 | -7.341
-6.5 | -0.293 | 0.04072 | 0.001 | -7.184
-6 | -0.267 | 0.03848 | 0.001 | -6.947
-5.5 | -0.241 | 0.03775 | 0.001 | -6.39
-5 | -0.216 | 0.0358 | 0.001 | -6.026
-4.5 | -0.19 | 0.03387 | 0.001 | -5.617
-4 | -0.164 | 0.03325 | 0.001 | -4.938
-3.5 | -0.139 | 0.03192 | 0.001 | -4.339
-3 | -0.113 | 0.03152 | 0.001 | -3.571
-2.5 | -0.087 | 0.03105 | 0.001 | -2.797
-2 | -0.083 | 0.03069 | 0.001 | -2.708
-1.5 | -0.063 | 0.02966 | 0.001 | -2.125
-1 | -0.021 | 0.01151 | 0.001 | -1.834
-0.5 | 0.043 | 0.01271 | 0.001 | 3.361
0 | 0.108 | 0.0121 | 0.001 | 8.969
0.5 | 0.175 | 0.01129 | 0.001 | 15.494
1 | 0.241 | 0.01082 | 0.001 | 22.285
1.5 | 0.307 | 0.01027 | 0.001 | 29.868
2 | 0.372 | 0.00847 | 0 | 43.938
2.5 | 0.438 | 0.00763 | 0 | 57.339
3 | 0.503 | 0.00681 | 0 | 73.803
3.5 | 0.568 | 0.00624 | 0 | 91.032
4 | 0.632 | 0.00585 | 0 | 107.941
4.5 | 0.691 | 0.00579 | -0.001 | 119.372
5 | 0.742 | 0.00673 | -0.001 | 110.172
5.5 | 0.776 | 0.00687 | -0.001 | 112.924
6 | 0.763 | 0.00729 | -0.001 | 104.655
6.5 | 0.482 | 0.00748 | -0.001 | 64.395
7 | 0.515 | 0.00762 | -0.002 | 67.572
7.5 | 0.548 | 0.00798 | -0.002 | 68.706
8 | 0.581 | 0.01105 | -0.002 | 52.555
8.5 | 0.608 | 0.01174 | -0.002 | 51.805
9 | 0.612 | 0.01696 | -0.002 | 36.052
9.5 | 0.628 | 0.02182 | -0.003 | 28.767
10 | 0.652 | 0.0248 | -0.003 | 26.292
10.5 | 0.651 | 0.04043 | -0.003 | 16.108
11 | 0.673 | 0.04666 | -0.003 | 14.421
11.5 | 0.708 | 0.04501 | -0.003 | 15.725
12 | 0.74 | 0.0453 | -0.003 | 16.326
12.5 | 0.745 | 0.06411 | -0.003 | 11.615
13 | 0.781 | 0.06087 | -0.004 | 12.825
13.5 | 0.813 | 0.06044 | -0.004 | 13.456
14 | 0.824 | 0.07845 | -0.004 | 10.501
14.5 | 0.859 | 0.07454 | -0.004 | 11.53
15 | 0.87 | 0.09596 | -0.004 | 9.063
15.5 | 0.908 | 0.08796 | -0.005 | 10.328
16 | 0.942 | 0.08592 | -0.005 | 10.967
16.5 | 0.952 | 0.11054 | -0.005 | 8.611
17 | 0.981 | 0.1142 | -0.005 | 8.594
17.5 | 1.002 | 0.13114 | -0.005 | 7.638
18 | 1.031 | 0.13462 | -0.005 | 7.657
18.5 | 1.055 | 0.14947 | -0.005 | 7.059
19 | 1.085 | 0.15155 | -0.006 | 7.158
19.5 | 1.11 | 0.17042 | -0.006 | 6.512
20 | 1.14 | 0.1692 | -0.006 | 6.739

## 120. Re 12M Mach 0.50 (2)
BIGFOIL.COM POLAR EXPORT
NACA23105
NACA23105 |  |  |  | Cl Max: | 1.0295 | at alpha= | 7.5 | deg
XFOIL ncrit=9 |  |  |  | L/D Max: | 144.954 | at alpha= | 4 | deg
Re: | 12000000 |  |  | Cd Min: | 0.21615 | at alpha= | -15.5 | deg
Mach: | 0.5 |  |  | Cl=0 at alpha= | -0.90048 | deg
|  |  |  | @ Cl=0.1, Cd= | 0.005651
|  |  |  | @ Cl=0.4, Cd= | 0.0050841
|  |  |  | @ Cl=0.6, Cd= | 0.0042134
alpha (deg) | Cl | Cd | Cm | Cl/Cd
-15.5 | -0.7861 | 0.21615 | 0.0762 | -3.6368
-15 | -0.7644 | 0.20805 | 0.0716 | -3.6741
-14.5 | -0.7429 | 0.20004 | 0.0671 | -3.7138
-14 | -0.7218 | 0.19201 | 0.0627 | -3.7592
-13.5 | -0.7014 | 0.18404 | 0.0584 | -3.8111
-13 | -0.6812 | 0.17601 | 0.0543 | -3.8702
-12.5 | -0.6623 | 0.16793 | 0.0505 | -3.9439
-12 | -0.6446 | 0.16007 | 0.0472 | -4.027
-11.5 | -0.6293 | 0.15237 | 0.0443 | -4.1301
-11 | -0.6176 | 0.14504 | 0.0425 | -4.2581
-10.5 | -0.6071 | 0.13778 | 0.0408 | -4.4063
-10 | -0.5967 | 0.13022 | 0.0388 | -4.5822
-9.5 | -0.5852 | 0.12281 | 0.0365 | -4.7651
-9 | -0.5781 | 0.11415 | 0.0334 | -5.0644
-8.5 | -0.5601 | 0.10484 | 0.0273 | -5.3424
-8 | -0.5484 | 0.09747 | 0.0241 | -5.6263
-7.5 | -0.4988 | 0.08723 | 0.0084 | -5.7182
-7 | -0.4852 | 0.08146 | 0.0059 | -5.9563
-6.5 | -0.4871 | 0.07538 | 0.0039 | -6.4619
-6 | -0.4802 | 0.0685 | -0.0014 | -7.0102
-5.5 | -0.4589 | 0.06117 | -0.0066 | -7.502
-5 | -0.4297 | 0.05369 | -0.0108 | -8.0034
-4.5 | -0.3963 | 0.04539 | -0.0141 | -8.731
-4 | -0.351 | 0.03929 | -0.0154 | -8.9336
-3.5 | -0.3005 | 0.0334 | -0.0154 | -8.997
-3 | -0.244 | 0.02852 | -0.0143 | -8.5554
-2.5 | -0.1869 | 0.02354 | -0.0124 | -7.9397
-2 | -0.132 | 0.0143 | -0.0075 | -9.2308
-1.5 | -0.0758 | 0.0079 | -0.0041 | -9.5949
-1 | -0.0124 | 0.00684 | -0.0025 | -1.8129
-0.5 | 0.0499 | 0.00597 | -0.0009 | 8.3585
0 | 0.1143 | 0.00556 | 0.0001 | 20.5576
0.5 | 0.1796 | 0.00552 | 0.0006 | 32.5362
1 | 0.2448 | 0.00551 | 0.001 | 44.4283
1.5 | 0.3101 | 0.00551 | 0.0014 | 56.2795
2 | 0.3753 | 0.00552 | 0.0018 | 67.9891
2.5 | 0.4331 | 0.0045 | 0.0032 | 96.2444
3 | 0.4919 | 0.00403 | 0.005 | 122.0596
3.5 | 0.5532 | 0.00399 | 0.0069 | 138.6466
4 | 0.6349 | 0.00438 | 0.0043 | 144.9543
4.5 | 0.7079 | 0.00516 | 0.0037 | 137.1899
5 | 0.7822 | 0.00585 | 0.0036 | 133.7094
5.5 | 0.8593 | 0.00635 | 0.0036 | 135.3228
6 | 0.9301 | 0.00729 | 0.0059 | 127.5857
6.5 | 0.982 | 0.01015 | 0.0119 | 96.7488
7 | 1.0167 | 0.01558 | 0.0188 | 65.2567
7.5 | 1.0295 | 0.02305 | 0.0242 | 44.6638
8 | 1.0136 | 0.03279 | 0.0237 | 30.9119
8.5 | 0.9947 | 0.0493 | 0.0039 | 20.1765
9 | 0.9684 | 0.06182 | -0.0054 | 15.6648
9.5 | 0.9406 | 0.074 | -0.0129 | 12.7108
10 | 0.9179 | 0.08581 | -0.0194 | 10.6969
10.5 | 0.9004 | 0.09721 | -0.0249 | 9.2624
11 | 0.8845 | 0.10888 | -0.0298 | 8.1236
11.5 | 0.8725 | 0.12033 | -0.0343 | 7.2509
12 | 0.8623 | 0.13188 | -0.0387 | 6.5385
12.5 | 0.8557 | 0.14274 | -0.0422 | 5.9948

## 121. Re 14M Mach 0.00 (1)
BIGFOIL.COM POLAR EXPORT
NACA23105
NACA23105 |  |  |  | Cl Max: | 0.821 | at alpha= | 8 | deg
JavaFoil+Calcfoil stall+Eppler ext transition |  |  |  | L/D Max: | 133.868 | at alpha= | 7.5 | deg
Re: | 14000000 |  |  | Cd Min: | 0.00533 | at alpha= | 5 | deg
Mach: | 0 |  |  | Cl=0 at alpha= | -0.83036 | deg
|  |  |  | @ Cl=0.1, Cd= | 0.010736
|  |  |  | @ Cl=0.4, Cd= | 0.0068207
|  |  |  | @ Cl=0.6, Cd= | 0.0316
alpha (deg) | Cl | Cd | Cm | Cl/Cd
-11 | -0.148 | 0.06672 | 0.001 | -2.223
-10.5 | -0.16 | 0.06332 | 0.001 | -2.531
-10 | -0.173 | 0.06 | 0.001 | -2.883
-9.5 | -0.186 | 0.05689 | 0.001 | -3.276
-9 | -0.2 | 0.05377 | 0.001 | -3.725
-8.5 | -0.214 | 0.051 | 0.001 | -4.204
-8 | -0.228 | 0.04837 | 0.001 | -4.721
-7.5 | -0.241 | 0.04584 | 0.001 | -5.267
-7 | -0.253 | 0.04342 | 0.001 | -5.828
-6.5 | -0.262 | 0.04105 | 0.001 | -6.389
-6 | -0.265 | 0.03894 | 0.001 | -6.81
-5.5 | -0.264 | 0.03688 | 0.001 | -7.152
-5 | -0.257 | 0.03521 | 0.001 | -7.307
-4.5 | -0.245 | 0.03431 | 0.001 | -7.152
-4 | -0.227 | 0.0329 | 0.001 | -6.913
-3.5 | -0.204 | 0.03169 | 0.001 | -6.425
-3 | -0.175 | 0.0301 | 0.001 | -5.804
-2.5 | -0.173 | 0.01165 | 0.001 | -14.841
-2 | -0.125 | 0.01128 | 0.001 | -11.084
-1.5 | -0.073 | 0.01257 | 0.001 | -5.828
-1 | -0.019 | 0.01196 | 0.001 | -1.572
-0.5 | 0.037 | 0.01146 | 0.001 | 3.262
0 | 0.094 | 0.01079 | 0.001 | 8.747
0.5 | 0.152 | 0.01027 | 0.001 | 14.773
1 | 0.209 | 0.00978 | 0.001 | 21.355
1.5 | 0.266 | 0.00933 | 0 | 28.494
2 | 0.323 | 0.00779 | 0 | 41.412
2.5 | 0.38 | 0.00706 | 0 | 53.735
3 | 0.436 | 0.00639 | 0 | 68.251
3.5 | 0.493 | 0.00589 | 0 | 83.689
4 | 0.549 | 0.00553 | 0 | 99.279
4.5 | 0.603 | 0.00535 | 0 | 112.684
5 | 0.654 | 0.00533 | -0.001 | 122.812
5.5 | 0.702 | 0.00599 | -0.001 | 117.215
6 | 0.745 | 0.00601 | -0.001 | 124.063
6.5 | 0.779 | 0.00603 | -0.001 | 129.154
7 | 0.804 | 0.00608 | -0.001 | 132.162
7.5 | 0.818 | 0.00611 | -0.002 | 133.868
8 | 0.821 | 0.00619 | -0.002 | 132.643
8.5 | 0.813 | 0.00609 | -0.002 | 133.453
9 | 0.794 | 0.00635 | -0.002 | 125.072
9.5 | 0.766 | 0.00647 | -0.002 | 118.508
10 | 0.732 | 0.00654 | -0.003 | 111.907
10.5 | 0.692 | 0.00675 | -0.003 | 102.46
11 | 0.647 | 0.01083 | -0.003 | 59.698
11.5 | 0.596 | 0.01207 | -0.003 | 49.379
12 | 0.54 | 0.0146 | -0.004 | 36.98
12.5 | 0.482 | 0.02088 | -0.004 | 23.096
13 | 0.428 | 0.0316 | -0.004 | 13.558

## 122. Re 14M Mach 0.00 (2)
BIGFOIL.COM POLAR EXPORT
NACA23105
NACA23105 |  |  |  | Cl Max: | 1.2686 | at alpha= | 11 | deg
XFOIL ncrit=9 |  |  |  | L/D Max: | 134.395 | at alpha= | 6.5 | deg
Re: | 14000000 |  |  | Cd Min: | 0.01165 | at alpha= | 11 | deg
Mach: | 0 |  |  | Cl=0 at alpha= | -0.87489 | deg
|  |  |  | @ Cl=0.1, Cd= | 0.0053875
|  |  |  | @ Cl=0.4, Cd= | 0.0043149
|  |  |  | @ Cl=0.6, Cd= | 0.0046381
alpha (deg) | Cl | Cd | Cm | Cl/Cd
-3.5 | -0.2858 | 0.00641 | -0.002 | -44.5866
-3 | -0.2334 | 0.00576 | -0.0011 | -40.5208
-2.5 | -0.1786 | 0.00576 | -0.0009 | -31.0069
-2 | -0.1236 | 0.00575 | -0.0007 | -21.4957
-1.5 | -0.0687 | 0.00569 | -0.0005 | -12.0738
-0.5 | 0.0412 | 0.00543 | 0.0001 | 7.5875
0.5 | 0.1519 | 0.00535 | 0.0004 | 28.3925
1 | 0.2073 | 0.00534 | 0.0005 | 38.8202
1.5 | 0.2626 | 0.00535 | 0.0006 | 49.0841
2 | 0.3178 | 0.00532 | 0.0007 | 59.7368
2.5 | 0.3685 | 0.00447 | 0.0013 | 82.4385
3 | 0.4213 | 0.00421 | 0.0018 | 100.0713
3.5 | 0.471 | 0.00385 | 0.003 | 122.3377
4.5 | 0.589 | 0.00453 | 0.0011 | 130.0221
5 | 0.648 | 0.00511 | 0 | 126.8102
5.5 | 0.7074 | 0.00547 | -0.0011 | 129.3236
6 | 0.7668 | 0.00581 | -0.0022 | 131.9793
6.5 | 0.8225 | 0.00612 | -0.0025 | 134.3954
7.5 | 0.9227 | 0.007 | -0.0005 | 131.8143
8 | 0.9737 | 0.0074 | 0.0002 | 131.5811
8.5 | 1.0248 | 0.00778 | 0.0008 | 131.7224
9 | 1.0759 | 0.00814 | 0.0013 | 132.1744
9.5 | 1.1261 | 0.00862 | 0.0019 | 130.6381
10.5 | 1.2228 | 0.01037 | 0.0037 | 117.9171
11 | 1.2686 | 0.01165 | 0.0048 | 108.8927

## 123. Re 14M Mach 0.10 (1)
BIGFOIL.COM POLAR EXPORT
NACA23105
NACA23105 |  |  |  | Cl Max: | 0.816 | at alpha= | 7.5 | deg
JavaFoil+Calcfoil stall+Eppler ext transition |  |  |  | L/D Max: | 132.761 | at alpha= | 7.5 | deg
Re: | 14000000 |  |  | Cd Min: | 0.00536 | at alpha= | 4.5 | deg
Mach: | 0.1 |  |  | Cl=0 at alpha= | -0.83333 | deg
|  |  |  | @ Cl=0.1, Cd= | 0.010774
|  |  |  | @ Cl=0.4, Cd= | 0.0068567
|  |  |  | @ Cl=0.6, Cd= | 0.02359
alpha (deg) | Cl | Cd | Cm | Cl/Cd
-10.5 | -0.131 | 0.06364 | 0.001 | -2.059
-10 | -0.145 | 0.06017 | 0.001 | -2.406
-9.5 | -0.159 | 0.0569 | 0.001 | -2.802
-9 | -0.175 | 0.05396 | 0.001 | -3.241
-8.5 | -0.191 | 0.05109 | 0.001 | -3.737
-8 | -0.207 | 0.04874 | 0.001 | -4.248
-7.5 | -0.223 | 0.04601 | 0.001 | -4.84
-7 | -0.237 | 0.0436 | 0.001 | -5.437
-6.5 | -0.249 | 0.04101 | 0.001 | -6.075
-6 | -0.255 | 0.03903 | 0.001 | -6.528
-5.5 | -0.256 | 0.03697 | 0.001 | -6.925
-5 | -0.252 | 0.03528 | 0.001 | -7.137
-4.5 | -0.242 | 0.03438 | 0.001 | -7.034
-4 | -0.225 | 0.03305 | 0.001 | -6.819
-3.5 | -0.203 | 0.03181 | 0.001 | -6.371
-3 | -0.174 | 0.03045 | 0.001 | -5.726
-2.5 | -0.173 | 0.01167 | 0.001 | -14.822
-2 | -0.125 | 0.0112 | 0.001 | -11.194
-1.5 | -0.074 | 0.01262 | 0.001 | -5.829
-1 | -0.019 | 0.012 | 0.001 | -1.573
-0.5 | 0.038 | 0.01149 | 0.001 | 3.268
0 | 0.095 | 0.01082 | 0.001 | 8.765
0.5 | 0.152 | 0.0103 | 0.001 | 14.801
1 | 0.21 | 0.0098 | 0.001 | 21.411
1.5 | 0.267 | 0.00935 | 0 | 28.57
2 | 0.324 | 0.00781 | 0 | 41.505
2.5 | 0.381 | 0.00708 | 0 | 53.862
3 | 0.438 | 0.00641 | 0 | 68.446
3.5 | 0.495 | 0.0059 | 0 | 83.951
4 | 0.552 | 0.00554 | 0 | 99.596
4.5 | 0.606 | 0.00536 | 0 | 112.965
5 | 0.657 | 0.00599 | -0.001 | 109.8
5.5 | 0.705 | 0.00601 | -0.001 | 117.309
6 | 0.748 | 0.00603 | -0.001 | 124.027
6.5 | 0.781 | 0.00606 | -0.001 | 128.785
7 | 0.804 | 0.00611 | -0.001 | 131.547
7.5 | 0.816 | 0.00615 | -0.002 | 132.761
8 | 0.816 | 0.00623 | -0.002 | 130.977
8.5 | 0.803 | 0.00613 | -0.002 | 130.987
9 | 0.78 | 0.0064 | -0.002 | 121.879
9.5 | 0.747 | 0.00653 | -0.002 | 114.305
10 | 0.706 | 0.0066 | -0.003 | 106.851
10.5 | 0.66 | 0.00683 | -0.003 | 96.571
11 | 0.608 | 0.01123 | -0.003 | 54.099
11.5 | 0.55 | 0.01259 | -0.003 | 43.7
12 | 0.489 | 0.01617 | -0.003 | 30.221
12.5 | 0.429 | 0.02359 | -0.004 | 18.183

## 124. Re 14M Mach 0.10 (2)
BIGFOIL.COM POLAR EXPORT
NACA23105
NACA23105 |  |  |  | Cl Max: | 1.2625 | at alpha= | 11 | deg
XFOIL ncrit=9 |  |  |  | L/D Max: | 134.383 | at alpha= | 6.5 | deg
Re: | 14000000 |  |  | Cd Min: | 0.01467 | at alpha= | 11 | deg
Mach: | 0.1 |  |  | Cl=0 at alpha= | -0.8772 | deg
|  |  |  | @ Cl=0.1, Cd= | 0.0054409
|  |  |  | @ Cl=0.4, Cd= | 0.004326
|  |  |  | @ Cl=0.6, Cd= | 0.0046235
alpha (deg) | Cl | Cd | Cm | Cl/Cd
-3 | -0.235 | 0.00578 | -0.0013 | -40.6574
-2.5 | -0.1798 | 0.00577 | -0.001 | -31.1612
-2 | -0.1245 | 0.00576 | -0.0008 | -21.6146
-1.5 | -0.0691 | 0.0057 | -0.0005 | -12.1228
0.5 | 0.1528 | 0.00536 | 0.0004 | 28.5075
1 | 0.2085 | 0.00534 | 0.0005 | 39.0449
1.5 | 0.2641 | 0.00535 | 0.0006 | 49.3645
2 | 0.3196 | 0.00532 | 0.0007 | 60.0752
2.5 | 0.3706 | 0.00447 | 0.0014 | 82.9083
3 | 0.4237 | 0.00421 | 0.0018 | 100.6413
3.5 | 0.4737 | 0.00386 | 0.0031 | 122.7202
4.5 | 0.5926 | 0.00455 | 0.0012 | 130.2418
5 | 0.652 | 0.00514 | 0.0001 | 126.8482
5.5 | 0.7119 | 0.00548 | -0.0009 | 129.9088
6 | 0.7718 | 0.00583 | -0.002 | 132.3842
6.5 | 0.8278 | 0.00616 | -0.0022 | 134.3831
7 | 0.8779 | 0.00665 | -0.001 | 132.015
7.5 | 0.929 | 0.00705 | -0.0001 | 131.773
8 | 0.9805 | 0.00747 | 0.0006 | 131.2584
8.5 | 1.0323 | 0.00785 | 0.0013 | 131.5032
9 | 1.0839 | 0.00824 | 0.0019 | 131.5413
9.5 | 1.1345 | 0.0088 | 0.0027 | 128.9205
10 | 1.1827 | 0.00985 | 0.0039 | 120.0711
10.5 | 1.2294 | 0.01116 | 0.0052 | 110.1613
11 | 1.2625 | 0.01467 | 0.0082 | 86.06

## 125. Re 14M Mach 0.25 (1)
BIGFOIL.COM POLAR EXPORT
NACA23105
NACA23105 |  |  |  | Cl Max: | 0.801 | at alpha= | 7 | deg
JavaFoil+Calcfoil stall+Eppler ext transition |  |  |  | L/D Max: | 126.917 | at alpha= | 7 | deg
Re: | 14000000 |  |  | Cd Min: | 0.00544 | at alpha= | 4.5 | deg
Mach: | 0.25 |  |  | Cl=0 at alpha= | -0.83621 | deg
|  |  |  | @ Cl=0.1, Cd= | 0.03317
|  |  |  | @ Cl=0.4, Cd= | 0.03317
|  |  |  | @ Cl=0.6, Cd= | 0.03317
alpha (deg) | Cl | Cd | Cm | Cl/Cd
-9.5 | -0.048 | 0.05681 | 0.001 | -0.837
-9 | -0.045 | 0.05391 | 0.001 | -0.832
-8.5 | -0.042 | 0.05125 | 0.001 | -0.822
-8 | -0.039 | 0.04832 | 0.001 | -0.816
-7.5 | -0.037 | 0.04642 | 0.001 | -0.79
-7 | -0.068 | 0.04413 | 0.001 | -1.552
-6.5 | -0.125 | 0.0418 | 0.001 | -2.999
-6 | -0.16 | 0.0395 | 0.001 | -4.059
-5.5 | -0.186 | 0.03751 | 0.001 | -4.968
-5 | -0.203 | 0.03569 | 0.001 | -5.702
-4.5 | -0.211 | 0.03392 | 0.001 | -6.217
-4 | -0.208 | 0.03335 | 0.001 | -6.227
-3.5 | -0.194 | 0.03225 | 0.001 | -6.017
-3 | -0.171 | 0.03094 | 0.001 | -5.535
-2.5 | -0.14 | 0.02963 | 0.001 | -4.74
-2 | -0.127 | 0.01001 | 0.001 | -12.69
-1.5 | -0.075 | 0.01287 | 0.001 | -5.83
-1 | -0.019 | 0.01225 | 0.001 | -1.579
-0.5 | 0.039 | 0.0116 | 0.001 | 3.323
0 | 0.097 | 0.01089 | 0.001 | 8.944
0.5 | 0.157 | 0.01045 | 0.001 | 14.984
1 | 0.216 | 0.00995 | 0.001 | 21.684
1.5 | 0.274 | 0.00949 | 0 | 28.934
2 | 0.333 | 0.00788 | 0 | 42.31
2.5 | 0.392 | 0.00718 | 0 | 54.574
3 | 0.45 | 0.00648 | 0 | 69.515
3.5 | 0.509 | 0.00596 | 0 | 85.356
4 | 0.567 | 0.00559 | 0 | 101.283
4.5 | 0.622 | 0.00544 | 0 | 114.387
5 | 0.674 | 0.0061 | -0.001 | 110.544
5.5 | 0.722 | 0.00612 | -0.001 | 117.801
6 | 0.762 | 0.00617 | -0.001 | 123.5
6.5 | 0.789 | 0.00643 | -0.001 | 122.706
7 | 0.801 | 0.00631 | -0.001 | 126.917
7.5 | 0.795 | 0.00638 | -0.002 | 124.665
8 | 0.769 | 0.00646 | -0.002 | 118.956
8.5 | 0.721 | 0.00657 | -0.002 | 109.817
9 | 0.654 | 0.00652 | -0.002 | 100.172
9.5 | 0.568 | 0.007 | -0.003 | 81.241
10 | 0.47 | 0.0072 | -0.003 | 65.217
10.5 | 0.356 | 0.0118 | -0.003 | 30.151
11 | 0.226 | 0.01456 | -0.003 | 15.495
11.5 | 0.08 | 0.02048 | -0.003 | 3.89
12 | 0.079 | 0.03317 | -0.003 | 2.396

## 126. Re 14M Mach 0.25 (2)
BIGFOIL.COM POLAR EXPORT
NACA23105
NACA23105 |  |  |  | Cl Max: | 1.1563 | at alpha= | 9.5 | deg
XFOIL ncrit=9 |  |  |  | L/D Max: | 134.195 | at alpha= | 6 | deg
Re: | 14000000 |  |  | Cd Min: | 0.17545 | at alpha= | 14.5 | deg
Mach: | 0.25 |  |  | Cl=0 at alpha= | -99 | deg
|  |  |  | @ Cl=0.1, Cd= | 0.00536
|  |  |  | @ Cl=0.4, Cd= | 0.004386
|  |  |  | @ Cl=0.6, Cd= | 0.0045376
alpha (deg) | Cl | Cd | Cm | Cl/Cd
0.5 | 0.1576 | 0.00536 | 0.0004 | 29.403
1 | 0.2151 | 0.00534 | 0.0006 | 40.2809
1.5 | 0.2725 | 0.00535 | 0.0007 | 50.9346
2 | 0.3298 | 0.00534 | 0.0009 | 61.7603
2.5 | 0.3823 | 0.00448 | 0.0016 | 85.3348
3 | 0.4369 | 0.00419 | 0.0022 | 104.2721
3.5 | 0.4883 | 0.00387 | 0.0037 | 126.1757
4 | 0.5494 | 0.00412 | 0.003 | 133.3495
4.5 | 0.6124 | 0.00464 | 0.0017 | 131.9828
5 | 0.6743 | 0.00524 | 0.0008 | 128.6832
5.5 | 0.7369 | 0.0056 | -0.0001 | 131.5893
6 | 0.7998 | 0.00596 | -0.001 | 134.1946
7 | 0.9104 | 0.00696 | 0.0009 | 130.8046
7.5 | 0.9645 | 0.00741 | 0.0022 | 130.1619
8 | 1.0192 | 0.00788 | 0.0034 | 129.3401
8.5 | 1.0742 | 0.00838 | 0.0046 | 128.1862
9 | 1.1232 | 0.01001 | 0.0069 | 112.2078
9.5 | 1.1563 | 0.01424 | 0.0111 | 81.2008
10.5 | 1.1401 | 0.03166 | 0.0217 | 36.0107
11 | 1.1139 | 0.04185 | 0.015 | 26.6165
11.5 | 1.0971 | 0.06078 | -0.0053 | 18.0503
12 | 1.062 | 0.07604 | -0.0148 | 13.9663
12.5 | 1.0354 | 0.08895 | -0.0216 | 11.6402
13 | 1.0008 | 0.10383 | -0.0289 | 9.6388
13.5 | 0.9715 | 0.11846 | -0.0351 | 8.2011
14.5 | 0.8287 | 0.17545 | -0.0532 | 4.7233

## 127. Re 14M Mach 0.50 (1)
BIGFOIL.COM POLAR EXPORT
NACA23105
NACA23105 |  |  |  | Cl Max: | 1.14 | at alpha= | 20 | deg
JavaFoil+Calcfoil stall+Eppler ext transition |  |  |  | L/D Max: | 119.041 | at alpha= | 4.5 | deg
Re: | 14000000 |  |  | Cd Min: | 0.00581 | at alpha= | 4.5 | deg
Mach: | 0.5 |  |  | Cl=0 at alpha= | -0.83594 | deg
|  |  |  | @ Cl=0.1, Cd= | 0.011945
|  |  |  | @ Cl=0.4, Cd= | 0.0081336
|  |  |  | @ Cl=0.6, Cd= | 0.00607
alpha (deg) | Cl | Cd | Cm | Cl/Cd
-20 | -0.972 | 0.12562 | 0 | -7.741
-19.5 | -0.936 | 0.13714 | 0 | -6.827
-19 | -0.916 | 0.12476 | 0 | -7.341
-18.5 | -0.901 | 0.10924 | 0 | -8.249
-18 | -1.035 | 0.01554 | 0.001 | -66.625
-17.5 | -0.84 | 0.11578 | 0 | -7.257
-17 | -0.817 | 0.10879 | 0 | -7.513
-16.5 | -0.798 | 0.0983 | 0.001 | -8.115
-16 | -0.92 | 0.01375 | 0.001 | -66.919
-15.5 | -0.743 | 0.09731 | 0.001 | -7.639
-15 | -0.719 | 0.09223 | 0.001 | -7.796
-14.5 | -0.698 | 0.08365 | 0.001 | -8.344
-14 | -0.68 | 0.07359 | 0.001 | -9.236
-13.5 | -0.645 | 0.08097 | 0.001 | -7.966
-13 | -0.621 | 0.0763 | 0.001 | -8.133
-12.5 | -0.598 | 0.06956 | 0.001 | -8.601
-12 | -0.571 | 0.06939 | 0.001 | -8.232
-11.5 | -0.546 | 0.0662 | 0.001 | -8.245
-11 | -0.521 | 0.06232 | 0.001 | -8.359
-10.5 | -0.498 | 0.05665 | 0.001 | -8.792
-10 | -0.47 | 0.0573 | 0.001 | -8.208
-9.5 | -0.446 | 0.05361 | 0.001 | -8.31
-9 | -0.421 | 0.05043 | 0.001 | -8.34
-8.5 | -0.394 | 0.0499 | 0.001 | -7.899
-8 | -0.369 | 0.04659 | 0.001 | -7.926
-7.5 | -0.344 | 0.04367 | 0.001 | -7.883
-7 | -0.318 | 0.04308 | 0.001 | -7.379
-6.5 | -0.293 | 0.04047 | 0.001 | -7.232
-6 | -0.268 | 0.03824 | 0.001 | -6.996
-5.5 | -0.241 | 0.03762 | 0.001 | -6.415
-5 | -0.216 | 0.03569 | 0.001 | -6.047
-4.5 | -0.19 | 0.03371 | 0.001 | -5.648
-4 | -0.164 | 0.03315 | 0.001 | -4.956
-3.5 | -0.139 | 0.03203 | 0.001 | -4.326
-3 | -0.113 | 0.03225 | 0.001 | -3.493
-2.5 | -0.087 | 0.03072 | 0.001 | -2.829
-2 | -0.083 | 0.03039 | 0.001 | -2.737
-1.5 | -0.063 | 0.02921 | 0.001 | -2.161
-1 | -0.021 | 0.01129 | 0.001 | -1.869
-0.5 | 0.043 | 0.01255 | 0.001 | 3.403
0 | 0.108 | 0.01186 | 0.001 | 9.148
0.5 | 0.175 | 0.01107 | 0.001 | 15.798
1 | 0.241 | 0.01058 | 0.001 | 22.77
1.5 | 0.307 | 0.01008 | 0.001 | 30.416
2 | 0.372 | 0.00849 | 0 | 43.853
2.5 | 0.438 | 0.00765 | 0 | 57.206
3 | 0.503 | 0.00684 | 0 | 73.561
3.5 | 0.568 | 0.00626 | 0 | 90.696
4 | 0.632 | 0.00588 | 0 | 107.556
4.5 | 0.691 | 0.00581 | -0.001 | 119.041
5 | 0.742 | 0.00668 | -0.001 | 111.011
5.5 | 0.776 | 0.0068 | -0.001 | 114.028
6 | 0.763 | 0.00696 | -0.001 | 109.537
6.5 | 0.482 | 0.00737 | -0.001 | 65.315
7 | 0.515 | 0.00749 | -0.002 | 68.757
7.5 | 0.548 | 0.00782 | -0.002 | 70.124
8 | 0.581 | 0.008 | -0.002 | 72.664
8.5 | 0.61 | 0.01135 | -0.002 | 53.769
9 | 0.618 | 0.01529 | -0.002 | 40.443
9.5 | 0.635 | 0.01949 | -0.003 | 32.565
10 | 0.657 | 0.02278 | -0.003 | 28.859
10.5 | 0.656 | 0.03783 | -0.003 | 17.329
11 | 0.677 | 0.044 | -0.003 | 15.385
11.5 | 0.712 | 0.04243 | -0.003 | 16.779
12 | 0.743 | 0.04315 | -0.003 | 17.217
12.5 | 0.747 | 0.06219 | -0.003 | 12.009
13 | 0.783 | 0.05882 | -0.004 | 13.315
13.5 | 0.817 | 0.05778 | -0.004 | 14.135
14 | 0.826 | 0.07592 | -0.004 | 10.884
14.5 | 0.862 | 0.07183 | -0.004 | 12.006
15 | 0.872 | 0.09286 | -0.004 | 9.395
15.5 | 0.903 | 0.09448 | -0.004 | 9.56
16 | 0.929 | 0.10153 | -0.005 | 9.149
16.5 | 0.943 | 0.12661 | -0.004 | 7.449
17 | 0.975 | 0.12623 | -0.005 | 7.722
17.5 | 0.998 | 0.14311 | -0.005 | 6.974
18 | 1.028 | 0.14445 | -0.005 | 7.119
18.5 | 1.054 | 0.15939 | -0.005 | 6.611
19 | 1.084 | 0.15937 | -0.006 | 6.8
19.5 | 1.109 | 0.18011 | -0.006 | 6.159
20 | 1.14 | 0.17595 | -0.006 | 6.479

## 128. Re 14M Mach 0.50 (2)
BIGFOIL.COM POLAR EXPORT
NACA23105
NACA23105 |  |  |  | Cl Max: | 1.0808 | at alpha= | 20 | deg
XFOIL ncrit=9 |  |  |  | L/D Max: | 140.914 | at alpha= | 3.5 | deg
Re: | 14000000 |  |  | Cd Min: | 0.29784 | at alpha= | 20 | deg
Mach: | 0.5 |  |  | Cl=0 at alpha= | -0.8921 | deg
|  |  |  | @ Cl=0.1, Cd= | 0.0055502
|  |  |  | @ Cl=0.4, Cd= | 0.0050582
|  |  |  | @ Cl=0.6, Cd= | 0.0042883
alpha (deg) | Cl | Cd | Cm | Cl/Cd
-4.5 | -0.3966 | 0.04475 | -0.0142 | -8.8626
-4 | -0.3516 | 0.03856 | -0.0154 | -9.1183
-3.5 | -0.3009 | 0.03287 | -0.0154 | -9.1542
-3 | -0.246 | 0.02774 | -0.0143 | -8.8681
-2.5 | -0.187 | 0.02344 | -0.0125 | -7.9778
-1.5 | -0.0775 | 0.00732 | -0.0038 | -10.5874
-1 | -0.0138 | 0.00644 | -0.0023 | -2.1429
0 | 0.1141 | 0.00544 | 0.0002 | 20.9743
0.5 | 0.1796 | 0.0054 | 0.0006 | 33.2593
1 | 0.2449 | 0.00539 | 0.001 | 45.436
1.5 | 0.3101 | 0.0054 | 0.0014 | 57.4259
2 | 0.3755 | 0.0054 | 0.0018 | 69.537
2.5 | 0.435 | 0.00457 | 0.0029 | 95.186
3 | 0.4959 | 0.00417 | 0.0042 | 118.9209
3.5 | 0.5552 | 0.00394 | 0.0064 | 140.9137
4.5 | 0.7031 | 0.00509 | 0.0048 | 138.1336
5 | 0.7774 | 0.00569 | 0.0047 | 136.6257
5.5 | 0.854 | 0.00615 | 0.0048 | 138.8618
6 | 0.9319 | 0.00702 | 0.0056 | 132.7493
6.5 | 0.9849 | 0.00981 | 0.0115 | 100.3976
7 | 1.0197 | 0.01521 | 0.0186 | 67.0414
7.5 | 1.0304 | 0.02302 | 0.0239 | 44.7611
8 | 1.0177 | 0.03249 | 0.0237 | 31.3235
8.5 | 0.9989 | 0.04892 | 0.004 | 20.4191
9 | 0.9721 | 0.06156 | -0.0055 | 15.7911
9.5 | 0.9434 | 0.0739 | -0.0132 | 12.7659
10 | 0.9218 | 0.08555 | -0.0196 | 10.775
10.5 | 0.9038 | 0.09704 | -0.0252 | 9.3137
11 | 0.888 | 0.10875 | -0.0302 | 8.1655
11.5 | 0.8762 | 0.12021 | -0.0348 | 7.2889
12 | 0.8664 | 0.13179 | -0.0393 | 6.5741
12.5 | 0.8605 | 0.14272 | -0.0431 | 6.0293
13 | 0.8573 | 0.15293 | -0.0461 | 5.6058
13.5 | 0.8588 | 0.16418 | -0.0506 | 5.2308
14 | 0.8666 | 0.17529 | -0.0559 | 4.9438
14.5 | 0.8769 | 0.18661 | -0.0614 | 4.6991
15 | 0.8886 | 0.19879 | -0.0673 | 4.47
15.5 | 0.8996 | 0.21229 | -0.0736 | 4.2376
16 | 0.9179 | 0.22211 | -0.0788 | 4.1326
16.5 | 0.9367 | 0.23206 | -0.084 | 4.0365
17 | 0.9564 | 0.24189 | -0.0892 | 3.9539
17.5 | 0.9766 | 0.25157 | -0.0945 | 3.882
18 | 0.9972 | 0.26116 | -0.0998 | 3.8183
18.5 | 1.0187 | 0.27063 | -0.105 | 3.7642
19 | 1.0396 | 0.27981 | -0.1103 | 3.7154
19.5 | 1.0603 | 0.28893 | -0.1157 | 3.6697
20 | 1.0808 | 0.29784 | -0.1212 | 3.6288

## 129. Re 16M Mach 0.00 (1)
BIGFOIL.COM POLAR EXPORT
NACA23105
NACA23105 |  |  |  | Cl Max: | 0.821 | at alpha= | 8 | deg
JavaFoil+Calcfoil stall+Eppler ext transition |  |  |  | L/D Max: | 135.055 | at alpha= | 8.5 | deg
Re: | 16000000 |  |  | Cd Min: | 0.00537 | at alpha= | 5 | deg
Mach: | 0 |  |  | Cl=0 at alpha= | -0.83036 | deg
|  |  |  | @ Cl=0.1, Cd= | 0.010548
|  |  |  | @ Cl=0.4, Cd= | 0.0068407
|  |  |  | @ Cl=0.6, Cd= | 0.02849
alpha (deg) | Cl | Cd | Cm | Cl/Cd
-11 | -0.148 | 0.06645 | 0.001 | -2.233
-10.5 | -0.16 | 0.06312 | 0.001 | -2.539
-10 | -0.173 | 0.05986 | 0.001 | -2.89
-9.5 | -0.186 | 0.05686 | 0.001 | -3.278
-9 | -0.2 | 0.05386 | 0.001 | -3.719
-8.5 | -0.214 | 0.05112 | 0.001 | -4.195
-8 | -0.228 | 0.04845 | 0.001 | -4.713
-7.5 | -0.242 | 0.04576 | 0.001 | -5.278
-7 | -0.253 | 0.04338 | 0.001 | -5.835
-6.5 | -0.262 | 0.04087 | 0.001 | -6.419
-6 | -0.265 | 0.03885 | 0.001 | -6.83
-5.5 | -0.264 | 0.03687 | 0.001 | -7.156
-5 | -0.258 | 0.03574 | 0.001 | -7.207
-4.5 | -0.246 | 0.03406 | 0.001 | -7.209
-4 | -0.227 | 0.03294 | 0.001 | -6.906
-3.5 | -0.204 | 0.03149 | 0.001 | -6.476
-3 | -0.216 | 0.01032 | 0.001 | -20.885
-2.5 | -0.173 | 0.01144 | 0.001 | -15.101
-2 | -0.125 | 0.01109 | 0.001 | -11.27
-1.5 | -0.073 | 0.01234 | 0.001 | -5.938
-1 | -0.019 | 0.01176 | 0.001 | -1.599
-0.5 | 0.037 | 0.01126 | 0.001 | 3.319
0 | 0.094 | 0.0106 | 0.001 | 8.899
0.5 | 0.152 | 0.0101 | 0.001 | 15.02
1 | 0.209 | 0.00962 | 0.001 | 21.722
1.5 | 0.266 | 0.0092 | 0 | 28.905
2 | 0.323 | 0.0078 | 0 | 41.351
2.5 | 0.38 | 0.00708 | 0 | 53.639
3 | 0.436 | 0.00641 | 0 | 68.037
3.5 | 0.493 | 0.00591 | 0 | 83.318
4 | 0.549 | 0.00556 | 0 | 98.704
4.5 | 0.603 | 0.00539 | 0 | 111.965
5 | 0.654 | 0.00537 | -0.001 | 121.894
5.5 | 0.702 | 0.00598 | -0.001 | 117.543
6 | 0.745 | 0.00598 | -0.001 | 124.533
6.5 | 0.779 | 0.006 | -0.001 | 129.822
7 | 0.804 | 0.00604 | -0.001 | 133.091
7.5 | 0.818 | 0.00606 | -0.002 | 135.036
8 | 0.821 | 0.00612 | -0.002 | 134.03
8.5 | 0.813 | 0.00602 | -0.002 | 135.055
9 | 0.794 | 0.00626 | -0.002 | 126.821
9.5 | 0.766 | 0.00637 | -0.002 | 120.374
10 | 0.732 | 0.00643 | -0.003 | 113.832
10.5 | 0.692 | 0.00655 | -0.003 | 105.621
11 | 0.648 | 0.00678 | -0.003 | 95.623
11.5 | 0.598 | 0.01163 | -0.003 | 51.419
12 | 0.542 | 0.01384 | -0.004 | 39.208
12.5 | 0.485 | 0.01928 | -0.004 | 25.164
13 | 0.432 | 0.02849 | -0.004 | 15.172

## 130. Re 16M Mach 0.00 (2)
BIGFOIL.COM POLAR EXPORT
NACA23105
NACA23105 |  |  |  | Cl Max: | 1.3592 | at alpha= | 12 | deg
XFOIL ncrit=9 |  |  |  | L/D Max: | 136.499 | at alpha= | 7.5 | deg
Re: | 16000000 |  |  | Cd Min: | 0.01404 | at alpha= | 12 | deg
Mach: | 0 |  |  | Cl=0 at alpha= | -0.87251 | deg
|  |  |  | @ Cl=0.1, Cd= | 0.0052881
|  |  |  | @ Cl=0.4, Cd= | 0.0044193
|  |  |  | @ Cl=0.6, Cd= | 0.0046164
alpha (deg) | Cl | Cd | Cm | Cl/Cd
-3.5 | -0.2876 | 0.006 | -0.0016 | -47.9333
-3 | -0.2339 | 0.00567 | -0.001 | -41.2522
-2.5 | -0.1792 | 0.00563 | -0.0008 | -31.8295
-2 | -0.1242 | 0.00558 | -0.0006 | -22.2581
-1.5 | -0.0692 | 0.00552 | -0.0004 | -12.5362
-1 | -0.0141 | 0.00544 | -0.0001 | -2.5919
0 | 0.0965 | 0.00529 | 0.0002 | 18.242
0.5 | 0.1518 | 0.00526 | 0.0004 | 28.8593
1 | 0.2073 | 0.00524 | 0.0005 | 39.5611
1.5 | 0.2627 | 0.00524 | 0.0006 | 50.1336
2 | 0.3179 | 0.00524 | 0.0007 | 60.6679
2.5 | 0.3695 | 0.00451 | 0.0012 | 81.929
3 | 0.4233 | 0.00435 | 0.0015 | 97.3103
3.5 | 0.4738 | 0.00394 | 0.0024 | 120.2538
4.5 | 0.585 | 0.00448 | 0.0021 | 130.5804
5 | 0.6444 | 0.00502 | 0.0009 | 128.3665
5.5 | 0.7037 | 0.00534 | -0.0002 | 131.779
6 | 0.7627 | 0.00567 | -0.0012 | 134.515
7.5 | 0.9241 | 0.00677 | -0.0008 | 136.4993
8 | 0.9751 | 0.00715 | -0.0001 | 136.3776
8.5 | 1.0263 | 0.00753 | 0.0005 | 136.2948
9 | 1.0773 | 0.00791 | 0.001 | 136.1947
9.5 | 1.1275 | 0.00842 | 0.0017 | 133.9074
10 | 1.1765 | 0.00915 | 0.0025 | 128.5792
10.5 | 1.2254 | 0.00987 | 0.0033 | 124.154
11 | 1.2734 | 0.01075 | 0.0041 | 118.4558
11.5 | 1.3195 | 0.01192 | 0.0051 | 110.6963
12 | 1.3592 | 0.01404 | 0.0068 | 96.8091

## 131. Re 16M Mach 0.10 (1)
BIGFOIL.COM POLAR EXPORT
NACA23105
NACA23105 |  |  |  | Cl Max: | 0.816 | at alpha= | 7.5 | deg
JavaFoil+Calcfoil stall+Eppler ext transition |  |  |  | L/D Max: | 133.934 | at alpha= | 7.5 | deg
Re: | 16000000 |  |  | Cd Min: | 0.0054 | at alpha= | 4.5 | deg
Mach: | 0.1 |  |  | Cl=0 at alpha= | -0.83333 | deg
|  |  |  | @ Cl=0.1, Cd= | 0.010585
|  |  |  | @ Cl=0.4, Cd= | 0.00687
|  |  |  | @ Cl=0.6, Cd= | 0.0225
alpha (deg) | Cl | Cd | Cm | Cl/Cd
-10.5 | -0.131 | 0.06328 | 0.001 | -2.071
-10 | -0.145 | 0.05987 | 0.001 | -2.418
-9.5 | -0.159 | 0.05661 | 0.001 | -2.817
-9 | -0.175 | 0.05389 | 0.001 | -3.246
-8.5 | -0.191 | 0.05119 | 0.001 | -3.731
-8 | -0.207 | 0.04868 | 0.001 | -4.254
-7.5 | -0.223 | 0.04598 | 0.001 | -4.844
-7 | -0.237 | 0.04355 | 0.001 | -5.444
-6.5 | -0.249 | 0.04098 | 0.001 | -6.082
-6 | -0.255 | 0.03894 | 0.001 | -6.547
-5.5 | -0.256 | 0.03696 | 0.001 | -6.927
-5 | -0.252 | 0.03504 | 0.001 | -7.192
-4.5 | -0.242 | 0.03416 | 0.001 | -7.085
-4 | -0.225 | 0.03307 | 0.001 | -6.815
-3.5 | -0.203 | 0.03165 | 0.001 | -6.412
-3 | -0.175 | 0.02946 | 0.001 | -5.943
-2.5 | -0.173 | 0.0115 | 0.001 | -15.042
-2 | -0.125 | 0.01101 | 0.001 | -11.386
-1.5 | -0.074 | 0.0124 | 0.001 | -5.932
-1 | -0.019 | 0.0118 | 0.001 | -1.6
-0.5 | 0.038 | 0.0113 | 0.001 | 3.325
0 | 0.095 | 0.01063 | 0.001 | 8.918
0.5 | 0.152 | 0.01012 | 0.001 | 15.057
1 | 0.21 | 0.00964 | 0.001 | 21.779
1.5 | 0.267 | 0.00922 | 0 | 28.982
2 | 0.324 | 0.00782 | 0 | 41.448
2.5 | 0.381 | 0.00709 | 0 | 53.784
3 | 0.438 | 0.00643 | 0 | 68.232
3.5 | 0.495 | 0.00593 | 0 | 83.581
4 | 0.552 | 0.00557 | 0 | 99.02
4.5 | 0.606 | 0.0054 | 0 | 112.256
5 | 0.657 | 0.00598 | -0.001 | 110.01
5.5 | 0.705 | 0.006 | -0.001 | 117.655
6 | 0.748 | 0.00601 | -0.001 | 124.508
6.5 | 0.781 | 0.00603 | -0.001 | 129.482
7 | 0.804 | 0.00607 | -0.001 | 132.493
7.5 | 0.816 | 0.00609 | -0.002 | 133.934
8 | 0.816 | 0.00616 | -0.002 | 132.378
8.5 | 0.803 | 0.00606 | -0.002 | 132.591
9 | 0.78 | 0.00631 | -0.002 | 123.614
9.5 | 0.747 | 0.00643 | -0.002 | 116.138
10 | 0.706 | 0.00649 | -0.003 | 108.718
10.5 | 0.66 | 0.00673 | -0.003 | 98.083
11 | 0.609 | 0.01065 | -0.003 | 57.142
11.5 | 0.553 | 0.01204 | -0.003 | 45.922
12 | 0.493 | 0.01477 | -0.004 | 33.346
12.5 | 0.431 | 0.0225 | -0.004 | 19.141

## 132. Re 16M Mach 0.10 (2)
BIGFOIL.COM POLAR EXPORT
NACA23105
NACA23105 |  |  |  | Cl Max: | 1.2796 | at alpha= | 11 | deg
XFOIL ncrit=9 |  |  |  | L/D Max: | 137.214 | at alpha= | 6.5 | deg
Re: | 16000000 |  |  | Cd Min: | 0.01176 | at alpha= | 11 | deg
Mach: | 0.1 |  |  | Cl=0 at alpha= | -0.87242 | deg
|  |  |  | @ Cl=0.1, Cd= | 0.0052884
|  |  |  | @ Cl=0.4, Cd= | 0.0044208
|  |  |  | @ Cl=0.6, Cd= | 0.0045929
alpha (deg) | Cl | Cd | Cm | Cl/Cd
-3.5 | -0.2893 | 0.00616 | -0.0019 | -46.9643
-3 | -0.2356 | 0.00569 | -0.0012 | -41.406
-2.5 | -0.1804 | 0.00564 | -0.0009 | -31.9858
-2 | -0.125 | 0.00559 | -0.0007 | -22.3614
-1.5 | -0.0696 | 0.00552 | -0.0004 | -12.6087
-1 | -0.0142 | 0.00544 | -0.0002 | -2.6103
0 | 0.0971 | 0.00529 | 0.0002 | 18.3554
0.5 | 0.1527 | 0.00526 | 0.0004 | 29.0304
1 | 0.2084 | 0.00524 | 0.0005 | 39.771
1.5 | 0.2642 | 0.00524 | 0.0006 | 50.4198
2 | 0.3197 | 0.00524 | 0.0007 | 61.0115
2.5 | 0.3716 | 0.00451 | 0.0013 | 82.3947
3 | 0.4257 | 0.00434 | 0.0015 | 98.0876
3.5 | 0.4765 | 0.00393 | 0.0025 | 121.2468
4 | 0.5302 | 0.004 | 0.0029 | 132.55
4.5 | 0.5886 | 0.00449 | 0.0021 | 131.0913
5 | 0.6484 | 0.00503 | 0.001 | 128.9066
5.5 | 0.7082 | 0.00535 | 0 | 132.3738
6.5 | 0.8274 | 0.00603 | -0.0021 | 137.2139
7 | 0.8795 | 0.00645 | -0.0013 | 136.3566
7.5 | 0.9304 | 0.00682 | -0.0004 | 136.4223
8 | 0.982 | 0.00721 | 0.0004 | 136.1997
8.5 | 1.0338 | 0.0076 | 0.001 | 136.0263
9 | 1.0853 | 0.00802 | 0.0017 | 135.3242
9.5 | 1.1358 | 0.0086 | 0.0025 | 132.0698
10 | 1.1851 | 0.00942 | 0.0035 | 125.8068
10.5 | 1.2337 | 0.01036 | 0.0045 | 119.083
11 | 1.2796 | 0.01176 | 0.0059 | 108.8095

## 133. Re 16M Mach 0.25 (1)
BIGFOIL.COM POLAR EXPORT
NACA23105
NACA23105 |  |  |  | Cl Max: | 0.801 | at alpha= | 7 | deg
JavaFoil+Calcfoil stall+Eppler ext transition |  |  |  | L/D Max: | 127.951 | at alpha= | 7 | deg
Re: | 16000000 |  |  | Cd Min: | 0.00547 | at alpha= | 4.5 | deg
Mach: | 0.25 |  |  | Cl=0 at alpha= | -0.83621 | deg
|  |  |  | @ Cl=0.1, Cd= | 0.03208
|  |  |  | @ Cl=0.4, Cd= | 0.03208
|  |  |  | @ Cl=0.6, Cd= | 0.03208
alpha (deg) | Cl | Cd | Cm | Cl/Cd
-9.5 | -0.048 | 0.05694 | 0.001 | -0.835
-9 | -0.045 | 0.05391 | 0.001 | -0.832
-8.5 | -0.042 | 0.05101 | 0.001 | -0.826
-8 | -0.039 | 0.04839 | 0.001 | -0.815
-7.5 | -0.037 | 0.04628 | 0.001 | -0.793
-7 | -0.069 | 0.04404 | 0.001 | -1.556
-6.5 | -0.125 | 0.04172 | 0.001 | -3.006
-6 | -0.16 | 0.0395 | 0.001 | -4.061
-5.5 | -0.186 | 0.03738 | 0.001 | -4.986
-5 | -0.204 | 0.03556 | 0.001 | -5.724
-4.5 | -0.211 | 0.03456 | 0.001 | -6.105
-4 | -0.208 | 0.03317 | 0.001 | -6.265
-3.5 | -0.194 | 0.0324 | 0.001 | -5.989
-3 | -0.172 | 0.03047 | 0.001 | -5.631
-2.5 | -0.173 | 0.01166 | 0.001 | -14.87
-2 | -0.127 | 0.01133 | 0.001 | -11.214
-1.5 | -0.075 | 0.01266 | 0.001 | -5.93
-1 | -0.019 | 0.01203 | 0.001 | -1.608
-0.5 | 0.039 | 0.0114 | 0.001 | 3.38
0 | 0.097 | 0.01081 | 0.001 | 9.01
0.5 | 0.157 | 0.01028 | 0.001 | 15.237
1 | 0.216 | 0.00978 | 0.001 | 22.061
1.5 | 0.274 | 0.00935 | 0 | 29.37
2 | 0.333 | 0.00789 | 0 | 42.259
2.5 | 0.392 | 0.00719 | 0 | 54.49
3 | 0.45 | 0.0065 | 0 | 69.33
3.5 | 0.509 | 0.00599 | 0 | 85.001
4 | 0.567 | 0.00562 | 0 | 100.738
4.5 | 0.622 | 0.00547 | 0 | 113.758
5 | 0.674 | 0.00608 | -0.001 | 110.831
5.5 | 0.722 | 0.0061 | -0.001 | 118.233
6 | 0.762 | 0.00614 | -0.001 | 124.134
6.5 | 0.789 | 0.00638 | -0.001 | 123.551
7 | 0.801 | 0.00626 | -0.001 | 127.951
7.5 | 0.795 | 0.00631 | -0.002 | 125.921
8 | 0.769 | 0.00639 | -0.002 | 120.342
8.5 | 0.721 | 0.00633 | -0.002 | 114
9 | 0.654 | 0.00662 | -0.002 | 98.713
9.5 | 0.568 | 0.00688 | -0.003 | 82.678
10 | 0.47 | 0.00706 | -0.003 | 66.538
10.5 | 0.356 | 0.01159 | -0.003 | 30.745
11 | 0.227 | 0.01352 | -0.003 | 16.818
11.5 | 0.08 | 0.01929 | -0.003 | 4.152
12 | 0.08 | 0.03208 | -0.003 | 2.484

## 134. Re 16M Mach 0.25 (2)
BIGFOIL.COM POLAR EXPORT
NACA23105
NACA23105 |  |  |  | Cl Max: | 1.165 | at alpha= | 9.5 | deg
XFOIL ncrit=9 |  |  |  | L/D Max: | 136.936 | at alpha= | 6 | deg
Re: | 16000000 |  |  | Cd Min: | 0.01281 | at alpha= | 9.5 | deg
Mach: | 0.25 |  |  | Cl=0 at alpha= | -99 | deg
|  |  |  | @ Cl=0.1, Cd= | 0.00529
|  |  |  | @ Cl=0.4, Cd= | 0.0046594
|  |  |  | @ Cl=0.6, Cd= | 0.0044957
alpha (deg) | Cl | Cd | Cm | Cl/Cd
0 | 0.1002 | 0.00529 | 0.0002 | 18.9414
0.5 | 0.1576 | 0.00526 | 0.0004 | 29.962
1 | 0.215 | 0.00525 | 0.0006 | 40.9524
1.5 | 0.2726 | 0.00524 | 0.0007 | 52.0229
2 | 0.3299 | 0.00525 | 0.0009 | 62.8381
3 | 0.4391 | 0.00433 | 0.0019 | 101.4088
3.5 | 0.4915 | 0.00393 | 0.003 | 125.0636
4 | 0.5479 | 0.00404 | 0.0033 | 135.6188
4.5 | 0.6085 | 0.00457 | 0.0027 | 133.151
5 | 0.6707 | 0.00512 | 0.0017 | 130.9961
5.5 | 0.7331 | 0.00547 | 0.0008 | 134.0219
6 | 0.7956 | 0.00581 | 0 | 136.9363
7 | 0.9121 | 0.00672 | 0.0006 | 135.7292
7.5 | 0.9661 | 0.00715 | 0.0019 | 135.1189
8 | 1.0208 | 0.00761 | 0.0031 | 134.1393
8.5 | 1.0758 | 0.00812 | 0.0043 | 132.4877
9 | 1.1265 | 0.00948 | 0.0064 | 118.8291
9.5 | 1.165 | 0.01281 | 0.0101 | 90.9446

## 135. Re 16M Mach 0.50 (1)
BIGFOIL.COM POLAR EXPORT
NACA23105
NACA23105 |  |  |  | Cl Max: | 1.14 | at alpha= | 20 | deg
JavaFoil+Calcfoil stall+Eppler ext transition |  |  |  | L/D Max: | 118.455 | at alpha= | 4.5 | deg
Re: | 16000000 |  |  | Cd Min: | 0.00584 | at alpha= | 4.5 | deg
Mach: | 0.5 |  |  | Cl=0 at alpha= | -0.83594 | deg
|  |  |  | @ Cl=0.1, Cd= | 0.011717
|  |  |  | @ Cl=0.4, Cd= | 0.0081379
|  |  |  | @ Cl=0.6, Cd= | 0.006085
alpha (deg) | Cl | Cd | Cm | Cl/Cd
-20 | -0.966 | 0.13547 | 0 | -7.13
-19.5 | -0.935 | 0.14398 | 0 | -6.496
-19 | -0.914 | 0.12944 | 0 | -7.064
-18.5 | -0.894 | 0.11862 | 0 | -7.537
-18 | -0.875 | 0.10765 | 0 | -8.129
-17.5 | -0.841 | 0.11506 | 0 | -7.31
-17 | -0.818 | 0.10782 | 0 | -7.589
-16.5 | -0.799 | 0.097 | 0.001 | -8.238
-16 | -0.936 | 0.01162 | 0.001 | -80.518
-15.5 | -0.744 | 0.09631 | 0.001 | -7.724
-15 | -0.72 | 0.09127 | 0.001 | -7.886
-14.5 | -0.699 | 0.08215 | 0.001 | -8.514
-14 | -0.813 | 0.01077 | 0.001 | -75.491
-13.5 | -0.645 | 0.08025 | 0.001 | -8.043
-13 | -0.621 | 0.07561 | 0.001 | -8.214
-12.5 | -0.599 | 0.06862 | 0.001 | -8.732
-12 | -0.572 | 0.06881 | 0.001 | -8.306
-11.5 | -0.546 | 0.06559 | 0.001 | -8.327
-11 | -0.521 | 0.0617 | 0.001 | -8.452
-10.5 | -0.499 | 0.05605 | 0.001 | -8.896
-10 | -0.471 | 0.05688 | 0.001 | -8.273
-9.5 | -0.446 | 0.05327 | 0.001 | -8.369
-9 | -0.421 | 0.05009 | 0.001 | -8.403
-8.5 | -0.394 | 0.04989 | 0.001 | -7.903
-8 | -0.369 | 0.04645 | 0.001 | -7.954
-7.5 | -0.344 | 0.0435 | 0.001 | -7.918
-7 | -0.318 | 0.0432 | 0.001 | -7.362
-6.5 | -0.293 | 0.04056 | 0.001 | -7.221
-6 | -0.268 | 0.038 | 0.001 | -7.045
-5.5 | -0.241 | 0.03747 | 0.001 | -6.443
-5 | -0.216 | 0.03552 | 0.001 | -6.077
-4.5 | -0.191 | 0.0335 | 0.001 | -5.686
-4 | -0.164 | 0.03299 | 0.001 | -4.982
-3.5 | -0.139 | 0.03279 | 0.001 | -4.229
-3 | -0.113 | 0.0321 | 0.001 | -3.51
-2.5 | -0.087 | 0.03067 | 0.001 | -2.833
-2 | -0.083 | 0.03013 | 0.001 | -2.763
-1.5 | -0.063 | 0.0302 | 0.001 | -2.095
-1 | -0.021 | 0.0111 | 0.001 | -1.901
-0.5 | 0.043 | 0.01234 | 0.001 | 3.46
0 | 0.108 | 0.01163 | 0.001 | 9.325
0.5 | 0.175 | 0.01099 | 0.001 | 15.915
1 | 0.241 | 0.01041 | 0.001 | 23.148
1.5 | 0.307 | 0.00992 | 0.001 | 30.927
2 | 0.372 | 0.00849 | 0 | 43.849
2.5 | 0.438 | 0.00766 | 0 | 57.11
3 | 0.503 | 0.00685 | 0 | 73.399
3.5 | 0.568 | 0.00628 | 0 | 90.488
4 | 0.632 | 0.00589 | 0 | 107.212
4.5 | 0.691 | 0.00584 | -0.001 | 118.455
5 | 0.742 | 0.00665 | -0.001 | 111.607
5.5 | 0.776 | 0.00676 | -0.001 | 114.809
6 | 0.763 | 0.0069 | -0.001 | 110.508
6.5 | 0.482 | 0.00729 | -0.001 | 66.047
7 | 0.515 | 0.00739 | -0.002 | 69.66
7.5 | 0.548 | 0.00769 | -0.002 | 71.232
8 | 0.581 | 0.00788 | -0.002 | 73.764
8.5 | 0.612 | 0.01106 | -0.002 | 55.312
9 | 0.624 | 0.01414 | -0.002 | 44.133
9.5 | 0.639 | 0.01813 | -0.003 | 35.252
10 | 0.663 | 0.02078 | -0.003 | 31.914
10.5 | 0.66 | 0.0356 | -0.003 | 18.531
11 | 0.68 | 0.04185 | -0.003 | 16.256
11.5 | 0.715 | 0.04065 | -0.003 | 17.585
12 | 0.747 | 0.04083 | -0.003 | 18.291
12.5 | 0.749 | 0.06012 | -0.003 | 12.462
13 | 0.786 | 0.05664 | -0.004 | 13.879
13.5 | 0.82 | 0.05542 | -0.004 | 14.794
14 | 0.828 | 0.07378 | -0.004 | 11.227
14.5 | 0.854 | 0.08018 | -0.004 | 10.648
15 | 0.864 | 0.1035 | -0.004 | 8.348
15.5 | 0.894 | 0.1071 | -0.004 | 8.344
16 | 0.922 | 0.11099 | -0.004 | 8.311
16.5 | 0.941 | 0.13551 | -0.004 | 6.942
17 | 0.973 | 0.13282 | -0.005 | 7.324
17.5 | 0.997 | 0.15106 | -0.005 | 6.6
18 | 1.027 | 0.15006 | -0.005 | 6.846
18.5 | 1.053 | 0.16601 | -0.005 | 6.344
19 | 1.084 | 0.16499 | -0.006 | 6.567
19.5 | 1.109 | 0.1857 | -0.006 | 5.973
20 | 1.14 | 0.18024 | -0.006 | 6.325

## 136. Re 16M Mach 0.50 (2)
BIGFOIL.COM POLAR EXPORT
NACA23105
NACA23105 |  |  |  | Cl Max: | 1.0333 | at alpha= | 7.5 | deg
XFOIL ncrit=9 |  |  |  | L/D Max: | 148.91 | at alpha= | 4 | deg
Re: | 16000000 |  |  | Cd Min: | 0.14261 | at alpha= | 12.5 | deg
Mach: | 0.5 |  |  | Cl=0 at alpha= | -0.88693 | deg
|  |  |  | @ Cl=0.1, Cd= | 0.0054547
|  |  |  | @ Cl=0.4, Cd= | 0.0051119
|  |  |  | @ Cl=0.6, Cd= | 0.0041218
alpha (deg) | Cl | Cd | Cm | Cl/Cd
-1.5 | -0.0788 | 0.00692 | -0.0037 | -11.3873
0 | 0.114 | 0.00534 | 0.0002 | 21.3483
0.5 | 0.1796 | 0.0053 | 0.0007 | 33.8868
1 | 0.2449 | 0.00528 | 0.001 | 46.3826
1.5 | 0.3102 | 0.0053 | 0.0014 | 58.5283
2 | 0.3756 | 0.00531 | 0.0017 | 70.7345
3 | 0.4988 | 0.00431 | 0.0037 | 115.7309
3.5 | 0.559 | 0.00398 | 0.0056 | 140.4523
4 | 0.6284 | 0.00422 | 0.0057 | 148.91
4.5 | 0.6992 | 0.00499 | 0.0057 | 140.1202
5 | 0.7736 | 0.00555 | 0.0055 | 139.3874
5.5 | 0.8497 | 0.00599 | 0.0057 | 141.8531
6.5 | 0.9874 | 0.00952 | 0.0112 | 103.7185
7 | 1.0223 | 0.0149 | 0.0184 | 68.6107
7.5 | 1.0333 | 0.02277 | 0.0238 | 45.3799
8 | 1.0201 | 0.03237 | 0.0237 | 31.5137
8.5 | 1.0015 | 0.04875 | 0.0039 | 20.5436
9 | 0.9745 | 0.06145 | -0.0056 | 15.8584
9.5 | 0.9459 | 0.07379 | -0.0134 | 12.8188
10 | 0.9245 | 0.08541 | -0.0198 | 10.8243
10.5 | 0.9065 | 0.09692 | -0.0255 | 9.3531
11 | 0.8909 | 0.10862 | -0.0305 | 8.202
11.5 | 0.8793 | 0.12008 | -0.0352 | 7.3226
12 | 0.8699 | 0.13166 | -0.0398 | 6.6072
12.5 | 0.8646 | 0.14261 | -0.0437 | 6.0627

## 137. Re 18M Mach 0.00 (1)
BIGFOIL.COM POLAR EXPORT
NACA23105
NACA23105 |  |  |  | Cl Max: | 0.821 | at alpha= | 8 | deg
JavaFoil+Calcfoil stall+Eppler ext transition |  |  |  | L/D Max: | 135.823 | at alpha= | 7.5 | deg
Re: | 18000000 |  |  | Cd Min: | 0.00541 | at alpha= | 4.5 | deg
Mach: | 0 |  |  | Cl=0 at alpha= | -0.83036 | deg
|  |  |  | @ Cl=0.1, Cd= | 0.010389
|  |  |  | @ Cl=0.4, Cd= | 0.0068443
|  |  |  | @ Cl=0.6, Cd= | 0.02737
alpha (deg) | Cl | Cd | Cm | Cl/Cd
-11 | -0.148 | 0.0665 | 0.001 | -2.231
-10.5 | -0.16 | 0.06302 | 0.001 | -2.544
-10 | -0.173 | 0.05974 | 0.001 | -2.897
-9.5 | -0.186 | 0.05682 | 0.001 | -3.281
-9 | -0.2 | 0.0538 | 0.001 | -3.724
-8.5 | -0.214 | 0.05105 | 0.001 | -4.201
-8 | -0.228 | 0.04831 | 0.001 | -4.728
-7.5 | -0.242 | 0.04563 | 0.001 | -5.294
-7 | -0.253 | 0.04327 | 0.001 | -5.85
-6.5 | -0.262 | 0.04074 | 0.001 | -6.442
-6 | -0.265 | 0.03868 | 0.001 | -6.861
-5.5 | -0.264 | 0.03671 | 0.001 | -7.189
-5 | -0.258 | 0.03556 | 0.001 | -7.246
-4.5 | -0.246 | 0.03398 | 0.001 | -7.231
-4 | -0.228 | 0.03265 | 0.001 | -6.979
-3.5 | -0.204 | 0.03115 | 0.001 | -6.557
-3 | -0.216 | 0.01021 | 0.001 | -21.114
-2.5 | -0.173 | 0.0113 | 0.001 | -15.291
-2 | -0.125 | 0.013 | 0.001 | -9.615
-1.5 | -0.073 | 0.01216 | 0.001 | -6.027
-1 | -0.019 | 0.01158 | 0.001 | -1.624
-0.5 | 0.037 | 0.0111 | 0.001 | 3.368
0 | 0.094 | 0.01044 | 0.001 | 9.035
0.5 | 0.152 | 0.00995 | 0.001 | 15.246
1 | 0.209 | 0.00948 | 0.001 | 22.029
1.5 | 0.266 | 0.00908 | 0 | 29.289
2 | 0.323 | 0.0078 | 0 | 41.369
2.5 | 0.38 | 0.00708 | 0 | 53.576
3 | 0.436 | 0.00642 | 0 | 67.916
3.5 | 0.493 | 0.00593 | 0 | 83.139
4 | 0.549 | 0.00558 | 0 | 98.382
4.5 | 0.603 | 0.00541 | 0 | 111.459
5 | 0.654 | 0.00592 | -0.001 | 110.586
5.5 | 0.702 | 0.00596 | -0.001 | 117.82
6 | 0.745 | 0.00597 | -0.001 | 124.89
6.5 | 0.779 | 0.00598 | -0.001 | 130.294
7 | 0.804 | 0.00601 | -0.001 | 133.705
7.5 | 0.818 | 0.00602 | -0.002 | 135.823
8 | 0.821 | 0.00607 | -0.002 | 135.216
8.5 | 0.813 | 0.00612 | -0.002 | 132.865
9 | 0.794 | 0.0062 | -0.002 | 128.17
9.5 | 0.766 | 0.00631 | -0.002 | 121.508
10 | 0.732 | 0.00634 | -0.003 | 115.356
10.5 | 0.692 | 0.00645 | -0.003 | 107.202
11 | 0.648 | 0.00667 | -0.003 | 97.191
11.5 | 0.599 | 0.01137 | -0.003 | 52.678
12 | 0.546 | 0.01306 | -0.004 | 41.792
12.5 | 0.489 | 0.01779 | -0.004 | 27.461
13 | 0.434 | 0.02737 | -0.004 | 15.842

## 138. Re 18M Mach 0.00 (2)
BIGFOIL.COM POLAR EXPORT
NACA23105
NACA23105 |  |  |  | Cl Max: | 1.4448 | at alpha= | 13 | deg
XFOIL ncrit=9 |  |  |  | L/D Max: | 140.41 | at alpha= | 7.5 | deg
Re: | 18000000 |  |  | Cd Min: | 0.01669 | at alpha= | 13 | deg
Mach: | 0 |  |  | Cl=0 at alpha= | -0.87189 | deg
|  |  |  | @ Cl=0.1, Cd= | 0.0052238
|  |  |  | @ Cl=0.4, Cd= | 0.0044895
|  |  |  | @ Cl=0.6, Cd= | 0.0045868
alpha (deg) | Cl | Cd | Cm | Cl/Cd
-4 | -0.3372 | 0.00773 | -0.003 | -43.6223
-3 | -0.2343 | 0.00559 | -0.001 | -41.9141
-2.5 | -0.1796 | 0.00553 | -0.0007 | -32.4774
-2 | -0.1246 | 0.00547 | -0.0005 | -22.7788
-1.5 | -0.0695 | 0.0054 | -0.0003 | -12.8704
0.5 | 0.1518 | 0.00517 | 0.0004 | 29.3617
1 | 0.2072 | 0.00516 | 0.0005 | 40.155
1.5 | 0.2627 | 0.00515 | 0.0006 | 51.0097
2 | 0.318 | 0.00516 | 0.0007 | 61.6279
2.5 | 0.3701 | 0.00455 | 0.0011 | 81.3407
3 | 0.4245 | 0.00444 | 0.0013 | 95.6081
4 | 0.5221 | 0.00396 | 0.004 | 131.8434
4.5 | 0.5818 | 0.00444 | 0.0028 | 131.036
5 | 0.6413 | 0.00492 | 0.0017 | 130.3455
5.5 | 0.7007 | 0.00523 | 0.0006 | 133.9771
6 | 0.7596 | 0.00555 | -0.0004 | 136.8649
6.5 | 0.8183 | 0.00587 | -0.0014 | 139.4037
7 | 0.8749 | 0.00625 | -0.0019 | 139.984
7.5 | 0.9253 | 0.00659 | -0.001 | 140.4097
8 | 0.9762 | 0.00696 | -0.0003 | 140.2586
8.5 | 1.0274 | 0.00734 | 0.0003 | 139.9728
9 | 1.0784 | 0.00774 | 0.0008 | 139.3282
9.5 | 1.1286 | 0.00826 | 0.0015 | 136.6344
10 | 1.178 | 0.0089 | 0.0023 | 132.3596
10.5 | 1.2272 | 0.00955 | 0.003 | 128.5026
11 | 1.2759 | 0.0103 | 0.0037 | 123.8738
11.5 | 1.3236 | 0.0112 | 0.0045 | 118.1786
12 | 1.3695 | 0.01233 | 0.0055 | 111.0706
12.5 | 1.4112 | 0.01402 | 0.0069 | 100.6562
13 | 1.4448 | 0.01669 | 0.0091 | 86.5668

## 139. Re 18M Mach 0.10 (1)
BIGFOIL.COM POLAR EXPORT
NACA23105
NACA23105 |  |  |  | Cl Max: | 0.816 | at alpha= | 7.5 | deg
JavaFoil+Calcfoil stall+Eppler ext transition |  |  |  | L/D Max: | 134.745 | at alpha= | 7.5 | deg
Re: | 18000000 |  |  | Cd Min: | 0.00542 | at alpha= | 4.5 | deg
Mach: | 0.1 |  |  | Cl=0 at alpha= | -0.83333 | deg
|  |  |  | @ Cl=0.1, Cd= | 0.010427
|  |  |  | @ Cl=0.4, Cd= | 0.00688
|  |  |  | @ Cl=0.6, Cd= | 0.02033
alpha (deg) | Cl | Cd | Cm | Cl/Cd
-10.5 | -0.131 | 0.06329 | 0.001 | -2.071
-10 | -0.145 | 0.05991 | 0.001 | -2.417
-9.5 | -0.159 | 0.05666 | 0.001 | -2.815
-9 | -0.175 | 0.05391 | 0.001 | -3.246
-8.5 | -0.191 | 0.05109 | 0.001 | -3.738
-8 | -0.207 | 0.04855 | 0.001 | -4.266
-7.5 | -0.223 | 0.04583 | 0.001 | -4.861
-7 | -0.237 | 0.04338 | 0.001 | -5.466
-6.5 | -0.249 | 0.04086 | 0.001 | -6.102
-6 | -0.255 | 0.0388 | 0.001 | -6.573
-5.5 | -0.256 | 0.03681 | 0.001 | -6.958
-5 | -0.252 | 0.03565 | 0.001 | -7.073
-4.5 | -0.242 | 0.03409 | 0.001 | -7.102
-4 | -0.226 | 0.03284 | 0.001 | -6.874
-3.5 | -0.204 | 0.03082 | 0.001 | -6.607
-3 | -0.215 | 0.01036 | 0.001 | -20.794
-2.5 | -0.173 | 0.01133 | 0.001 | -15.269
-2 | -0.125 | 0.01294 | 0.001 | -9.691
-1.5 | -0.074 | 0.0122 | 0.001 | -6.028
-1 | -0.019 | 0.01162 | 0.001 | -1.625
-0.5 | 0.038 | 0.01113 | 0.001 | 3.374
0 | 0.095 | 0.01047 | 0.001 | 9.053
0.5 | 0.152 | 0.00998 | 0.001 | 15.281
1 | 0.21 | 0.0095 | 0.001 | 22.089
1.5 | 0.267 | 0.0091 | 0 | 29.371
2 | 0.324 | 0.00782 | 0 | 41.462
2.5 | 0.381 | 0.0071 | 0 | 53.721
3 | 0.438 | 0.00644 | 0 | 68.127
3.5 | 0.495 | 0.00594 | 0 | 83.401
4 | 0.552 | 0.00559 | 0 | 98.698
4.5 | 0.606 | 0.00542 | 0 | 111.715
5 | 0.657 | 0.00596 | -0.001 | 110.248
5.5 | 0.705 | 0.00598 | -0.001 | 117.938
6 | 0.748 | 0.00599 | -0.001 | 124.873
6.5 | 0.781 | 0.00601 | -0.001 | 129.973
7 | 0.804 | 0.00604 | -0.001 | 133.14
7.5 | 0.816 | 0.00606 | -0.002 | 134.745
8 | 0.816 | 0.00611 | -0.002 | 133.568
8.5 | 0.803 | 0.00616 | -0.002 | 130.437
9 | 0.78 | 0.00626 | -0.002 | 124.627
9.5 | 0.747 | 0.00635 | -0.002 | 117.558
10 | 0.706 | 0.0064 | -0.003 | 110.199
10.5 | 0.66 | 0.00652 | -0.003 | 101.099
11 | 0.611 | 0.00676 | -0.003 | 90.287
11.5 | 0.554 | 0.01173 | -0.003 | 47.228
12 | 0.495 | 0.0141 | -0.004 | 35.094
12.5 | 0.434 | 0.02033 | -0.004 | 21.356

## 140. Re 18M Mach 0.10 (2)
BIGFOIL.COM POLAR EXPORT
NACA23105
NACA23105 |  |  |  | Cl Max: | 1.329 | at alpha= | 11.5 | deg
XFOIL ncrit=9 |  |  |  | L/D Max: | 140.301 | at alpha= | 7.5 | deg
Re: | 18000000 |  |  | Cd Min: | 0.01245 | at alpha= | 11.5 | deg
Mach: | 0.1 |  |  | Cl=0 at alpha= | -0.87074 | deg
|  |  |  | @ Cl=0.1, Cd= | 0.0052205
|  |  |  | @ Cl=0.4, Cd= | 0.0044942
|  |  |  | @ Cl=0.6, Cd= | 0.004577
alpha (deg) | Cl | Cd | Cm | Cl/Cd
-3.5 | -0.2904 | 0.00593 | -0.0017 | -48.9713
-2.5 | -0.1809 | 0.00554 | -0.0008 | -32.6534
-2 | -0.1254 | 0.00547 | -0.0006 | -22.925
-1.5 | -0.07 | 0.00541 | -0.0003 | -12.939
-1 | -0.0144 | 0.00533 | -0.0001 | -2.7017
0.5 | 0.1527 | 0.00517 | 0.0004 | 29.5358
1 | 0.2084 | 0.00516 | 0.0005 | 40.3876
1.5 | 0.2642 | 0.00515 | 0.0006 | 51.301
2 | 0.3198 | 0.00516 | 0.0007 | 61.9767
2.5 | 0.3722 | 0.00455 | 0.0012 | 81.8022
3 | 0.427 | 0.00444 | 0.0014 | 96.1712
3.5 | 0.4781 | 0.00405 | 0.0022 | 118.0494
4 | 0.5253 | 0.00397 | 0.0041 | 132.3174
4.5 | 0.5854 | 0.00446 | 0.0029 | 131.2556
5 | 0.6453 | 0.00494 | 0.0018 | 130.6275
5.5 | 0.7052 | 0.00524 | 0.0007 | 134.5802
6 | 0.7645 | 0.00557 | -0.0002 | 137.2531
6.5 | 0.8237 | 0.00591 | -0.0012 | 139.3739
7 | 0.8808 | 0.00629 | -0.0016 | 140.0318
7.5 | 0.9316 | 0.00664 | -0.0006 | 140.3012
8 | 0.9832 | 0.00702 | 0.0002 | 140.057
8.5 | 1.0349 | 0.00741 | 0.0008 | 139.6626
9 | 1.0864 | 0.00785 | 0.0015 | 138.3949
9.5 | 1.1367 | 0.00849 | 0.0024 | 133.8869
10 | 1.1869 | 0.00913 | 0.0032 | 130
10.5 | 1.2362 | 0.00992 | 0.0041 | 124.6169
11 | 1.2842 | 0.01094 | 0.0052 | 117.3857
11.5 | 1.329 | 0.01245 | 0.0066 | 106.747

## 141. Re 18M Mach 0.25 (1)
BIGFOIL.COM POLAR EXPORT
NACA23105
NACA23105 |  |  |  | Cl Max: | 0.801 | at alpha= | 7 | deg
JavaFoil+Calcfoil stall+Eppler ext transition |  |  |  | L/D Max: | 128.662 | at alpha= | 7 | deg
Re: | 18000000 |  |  | Cd Min: | 0.0055 | at alpha= | 4.5 | deg
Mach: | 0.25 |  |  | Cl=0 at alpha= | -0.83621 | deg
|  |  |  | @ Cl=0.1, Cd= | 0.03184
|  |  |  | @ Cl=0.4, Cd= | 0.03184
|  |  |  | @ Cl=0.6, Cd= | 0.03184
alpha (deg) | Cl | Cd | Cm | Cl/Cd
-9.5 | -0.048 | 0.05675 | 0.001 | -0.838
-9 | -0.045 | 0.05393 | 0.001 | -0.832
-8.5 | -0.042 | 0.05142 | 0.001 | -0.819
-8 | -0.039 | 0.0487 | 0.001 | -0.809
-7.5 | -0.037 | 0.04616 | 0.001 | -0.795
-7 | -0.069 | 0.04404 | 0.001 | -1.556
-6.5 | -0.125 | 0.04157 | 0.001 | -3.017
-6 | -0.16 | 0.03933 | 0.001 | -4.079
-5.5 | -0.186 | 0.03726 | 0.001 | -5.005
-5 | -0.204 | 0.03543 | 0.001 | -5.749
-4.5 | -0.211 | 0.03446 | 0.001 | -6.127
-4 | -0.208 | 0.03318 | 0.001 | -6.268
-3.5 | -0.194 | 0.03198 | 0.001 | -6.077
-3 | -0.172 | 0.03043 | 0.001 | -5.637
-2.5 | -0.173 | 0.01154 | 0.001 | -15.035
-2 | -0.127 | 0.01116 | 0.001 | -11.381
-1.5 | -0.075 | 0.01248 | 0.001 | -6.016
-1 | -0.019 | 0.01184 | 0.001 | -1.633
-0.5 | 0.039 | 0.01132 | 0.001 | 3.404
0 | 0.097 | 0.01065 | 0.001 | 9.147
0.5 | 0.157 | 0.01012 | 0.001 | 15.473
1 | 0.216 | 0.00964 | 0.001 | 22.381
1.5 | 0.274 | 0.00922 | 0 | 29.784
2 | 0.333 | 0.00795 | 0 | 41.928
2.5 | 0.392 | 0.0072 | 0 | 54.439
3 | 0.45 | 0.00651 | 0 | 69.221
3.5 | 0.509 | 0.006 | 0 | 84.85
4 | 0.567 | 0.00564 | 0 | 100.433
4.5 | 0.622 | 0.0055 | 0 | 113.186
5 | 0.674 | 0.00607 | -0.001 | 111.103
5.5 | 0.722 | 0.00608 | -0.001 | 118.601
6 | 0.762 | 0.00612 | -0.001 | 124.539
6.5 | 0.789 | 0.00635 | -0.001 | 124.167
7 | 0.801 | 0.00623 | -0.001 | 128.662
7.5 | 0.795 | 0.00625 | -0.002 | 127.312
8 | 0.769 | 0.00633 | -0.002 | 121.378
8.5 | 0.721 | 0.00627 | -0.002 | 115.126
9 | 0.654 | 0.00654 | -0.002 | 99.877
9.5 | 0.568 | 0.0068 | -0.003 | 83.567
10 | 0.47 | 0.00697 | -0.003 | 67.362
10.5 | 0.357 | 0.01129 | -0.003 | 31.654
11 | 0.228 | 0.01303 | -0.003 | 17.519
11.5 | 0.081 | 0.01751 | -0.003 | 4.612
12 | 0.08 | 0.03184 | -0.003 | 2.504

## 142. Re 18M Mach 0.25 (2)
BIGFOIL.COM POLAR EXPORT
NACA23105
NACA23105 |  |  |  | Cl Max: | 1.1776 | at alpha= | 10 | deg
XFOIL ncrit=9 |  |  |  | L/D Max: | 140.115 | at alpha= | 6.5 | deg
Re: | 18000000 |  |  | Cd Min: | 0.01988 | at alpha= | 10 | deg
Mach: | 0.25 |  |  | Cl=0 at alpha= | -99 | deg
|  |  |  | @ Cl=0.1, Cd= | 0.00521
|  |  |  | @ Cl=0.4, Cd= | 0.0045331
|  |  |  | @ Cl=0.6, Cd= | 0.0044782
alpha (deg) | Cl | Cd | Cm | Cl/Cd
0 | 0.1001 | 0.00521 | 0.0002 | 19.2131
0.5 | 0.1576 | 0.00517 | 0.0004 | 30.4836
1 | 0.215 | 0.00517 | 0.0006 | 41.5861
1.5 | 0.2726 | 0.00516 | 0.0007 | 52.8295
2 | 0.33 | 0.00516 | 0.0009 | 63.9535
2.5 | 0.384 | 0.00457 | 0.0014 | 84.0263
3 | 0.4404 | 0.00444 | 0.0017 | 99.1892
3.5 | 0.4933 | 0.00402 | 0.0026 | 122.7114
4 | 0.5428 | 0.004 | 0.0045 | 135.7
4.5 | 0.605 | 0.00452 | 0.0035 | 133.8496
5 | 0.6676 | 0.00502 | 0.0024 | 132.988
5.5 | 0.73 | 0.00536 | 0.0016 | 136.194
6 | 0.7923 | 0.00569 | 0.0008 | 139.2443
6.5 | 0.8547 | 0.0061 | 0.0001 | 140.1148
7 | 0.9137 | 0.00654 | 0.0003 | 139.7095
7.5 | 0.9675 | 0.00695 | 0.0017 | 139.2086
8 | 1.0222 | 0.0074 | 0.0029 | 138.1351
8.5 | 1.0771 | 0.00792 | 0.0041 | 135.9975
9 | 1.129 | 0.00908 | 0.006 | 124.3392
9.5 | 1.1715 | 0.01176 | 0.0092 | 99.6173
10 | 1.1776 | 0.01988 | 0.0157 | 59.2354

## 143. Re 18M Mach 0.50 (1)
BIGFOIL.COM POLAR EXPORT
NACA23105
NACA23105 |  |  |  | Cl Max: | 1.14 | at alpha= | 20 | deg
JavaFoil+Calcfoil stall+Eppler ext transition |  |  |  | L/D Max: | 118.092 | at alpha= | 4.5 | deg
Re: | 18000000 |  |  | Cd Min: | 0.00585 | at alpha= | 4.5 | deg
Mach: | 0.5 |  |  | Cl=0 at alpha= | -0.83594 | deg
|  |  |  | @ Cl=0.1, Cd= | 0.011555
|  |  |  | @ Cl=0.4, Cd= | 0.0081321
|  |  |  | @ Cl=0.6, Cd= | 0.006105
alpha (deg) | Cl | Cd | Cm | Cl/Cd
-20 | -0.965 | 0.13907 | 0 | -6.936
-19.5 | -0.935 | 0.14818 | 0 | -6.31
-19 | -0.913 | 0.13422 | 0 | -6.802
-18.5 | -0.891 | 0.12435 | 0 | -7.166
-18 | -0.869 | 0.11555 | 0 | -7.523
-17.5 | -0.84 | 0.11994 | 0 | -7.003
-17 | -0.817 | 0.11262 | 0 | -7.25
-16.5 | -0.795 | 0.10354 | 0.001 | -7.675
-16 | -0.781 | 0.087 | 0.001 | -8.973
-15.5 | -0.745 | 0.09544 | 0.001 | -7.801
-15 | -0.72 | 0.0903 | 0.001 | -7.977
-14.5 | -0.701 | 0.08049 | 0.001 | -8.708
-14 | -0.822 | 0.00978 | 0.001 | -84.047
-13.5 | -0.646 | 0.07963 | 0.001 | -8.111
-13 | -0.622 | 0.07491 | 0.001 | -8.299
-12.5 | -0.6 | 0.06757 | 0.001 | -8.881
-12 | -0.572 | 0.06845 | 0.001 | -8.354
-11.5 | -0.547 | 0.06517 | 0.001 | -8.386
-11 | -0.522 | 0.06134 | 0.001 | -8.507
-10.5 | -0.5 | 0.05517 | 0.001 | -9.056
-10 | -0.471 | 0.05661 | 0.001 | -8.317
-9.5 | -0.446 | 0.05301 | 0.001 | -8.417
-9 | -0.421 | 0.04973 | 0.001 | -8.472
-8.5 | -0.394 | 0.04963 | 0.001 | -7.947
-8 | -0.37 | 0.04624 | 0.001 | -7.993
-7.5 | -0.345 | 0.04322 | 0.001 | -7.975
-7 | -0.318 | 0.04311 | 0.001 | -7.379
-6.5 | -0.293 | 0.04046 | 0.001 | -7.24
-6 | -0.268 | 0.03789 | 0.001 | -7.068
-5.5 | -0.241 | 0.03735 | 0.001 | -6.466
-5 | -0.216 | 0.03537 | 0.001 | -6.108
-4.5 | -0.191 | 0.0333 | 0.001 | -5.725
-4 | -0.164 | 0.03311 | 0.001 | -4.966
-3.5 | -0.139 | 0.03266 | 0.001 | -4.246
-3 | -0.113 | 0.03193 | 0.001 | -3.53
-2.5 | -0.087 | 0.03041 | 0.001 | -2.86
-2 | -0.083 | 0.02988 | 0.001 | -2.789
-1.5 | -0.064 | 0.02934 | 0.001 | -2.165
-1 | -0.021 | 0.01282 | 0.001 | -1.645
-0.5 | 0.043 | 0.01216 | 0.001 | 3.512
0 | 0.108 | 0.01147 | 0.001 | 9.46
0.5 | 0.175 | 0.01082 | 0.001 | 16.161
1 | 0.241 | 0.01026 | 0.001 | 23.487
1.5 | 0.307 | 0.00978 | 0.001 | 31.353
2 | 0.372 | 0.00848 | 0 | 43.919
2.5 | 0.438 | 0.00766 | 0 | 57.111
3 | 0.503 | 0.00686 | 0 | 73.29
3.5 | 0.568 | 0.00629 | 0 | 90.243
4 | 0.632 | 0.00592 | 0 | 106.828
4.5 | 0.691 | 0.00585 | -0.001 | 118.092
5 | 0.742 | 0.00662 | -0.001 | 112.08
5.5 | 0.776 | 0.00672 | -0.001 | 115.433
6 | 0.763 | 0.00686 | -0.001 | 111.246
6.5 | 0.482 | 0.00702 | -0.001 | 68.629
7 | 0.515 | 0.00731 | -0.002 | 70.399
7.5 | 0.548 | 0.00761 | -0.002 | 71.973
8 | 0.581 | 0.00777 | -0.002 | 74.842
8.5 | 0.613 | 0.01037 | -0.002 | 59.093
9 | 0.628 | 0.01333 | -0.002 | 47.134
9.5 | 0.645 | 0.0167 | -0.003 | 38.602
10 | 0.668 | 0.01915 | -0.003 | 34.904
10.5 | 0.662 | 0.03417 | -0.003 | 19.385
11 | 0.683 | 0.04045 | -0.003 | 16.875
11.5 | 0.718 | 0.03862 | -0.003 | 18.598
12 | 0.75 | 0.03877 | -0.004 | 19.358
12.5 | 0.752 | 0.05827 | -0.003 | 12.898
13 | 0.789 | 0.05467 | -0.004 | 14.426
13.5 | 0.808 | 0.06443 | -0.004 | 12.535
14 | 0.82 | 0.08278 | -0.004 | 9.902
14.5 | 0.847 | 0.08816 | -0.004 | 9.602
15 | 0.859 | 0.11194 | -0.004 | 7.673
15.5 | 0.89 | 0.11417 | -0.004 | 7.793
16 | 0.92 | 0.11677 | -0.004 | 7.874
16.5 | 0.94 | 0.14109 | -0.004 | 6.662
17 | 0.972 | 0.13715 | -0.005 | 7.088
17.5 | 0.997 | 0.15502 | -0.005 | 6.429
18 | 1.027 | 0.15404 | -0.005 | 6.668
18.5 | 1.053 | 0.17139 | -0.005 | 6.145
19 | 1.083 | 0.16848 | -0.006 | 6.431
19.5 | 1.109 | 0.19004 | -0.006 | 5.837
20 | 1.14 | 0.18322 | -0.006 | 6.222

## 144. Re 18M Mach 0.50 (2)
BIGFOIL.COM POLAR EXPORT
NACA23105
NACA23105 |  |  |  | Cl Max: | 1.0355 | at alpha= | 7.5 | deg
XFOIL ncrit=9 |  |  |  | L/D Max: | 150.506 | at alpha= | 4 | deg
Re: | 18000000 |  |  | Cd Min: | 0.14239 | at alpha= | 12.5 | deg
Mach: | 0.5 |  |  | Cl=0 at alpha= | -0.8775 | deg
|  |  |  | @ Cl=0.1, Cd= | 0.0053003
|  |  |  | @ Cl=0.4, Cd= | 0.0049935
|  |  |  | @ Cl=0.6, Cd= | 0.0041031
alpha (deg) | Cl | Cd | Cm | Cl/Cd
-3.5 | -0.3014 | 0.03173 | -0.0152 | -9.4989
-3 | -0.2466 | 0.02692 | -0.0141 | -9.1605
-1.5 | -0.08 | 0.00662 | -0.0035 | -12.0846
-1 | -0.0159 | 0.00592 | -0.0019 | -2.6858
-0.5 | 0.049 | 0.00552 | -0.0007 | 8.8768
0 | 0.114 | 0.00524 | 0.0002 | 21.7557
0.5 | 0.1795 | 0.00522 | 0.0007 | 34.387
1 | 0.2449 | 0.0052 | 0.001 | 47.0962
1.5 | 0.3103 | 0.0052 | 0.0014 | 59.6731
2 | 0.3756 | 0.00523 | 0.0017 | 71.8164
2.5 | 0.4375 | 0.00463 | 0.0026 | 94.4924
3 | 0.5009 | 0.00441 | 0.0034 | 113.5828
3.5 | 0.5617 | 0.00403 | 0.005 | 139.3797
4 | 0.6246 | 0.00415 | 0.0066 | 150.506
5 | 0.7705 | 0.00544 | 0.0062 | 141.636
5.5 | 0.8463 | 0.00586 | 0.0065 | 144.4198
6 | 0.9237 | 0.00657 | 0.0073 | 140.5936
7 | 1.0244 | 0.01464 | 0.0182 | 69.9727
7.5 | 1.0355 | 0.0226 | 0.0238 | 45.8186
8 | 1.022 | 0.03228 | 0.0235 | 31.6605
8.5 | 1.0035 | 0.04865 | 0.0038 | 20.6269
9 | 0.9765 | 0.06136 | -0.0058 | 15.9143
9.5 | 0.9481 | 0.07368 | -0.0136 | 12.8678
10 | 0.9268 | 0.08529 | -0.02 | 10.8665
10.5 | 0.9088 | 0.0968 | -0.0257 | 9.3884
11 | 0.8934 | 0.10849 | -0.0308 | 8.2349
11.5 | 0.8821 | 0.11994 | -0.0355 | 7.3545
12 | 0.873 | 0.13152 | -0.0401 | 6.6378
12.5 | 0.8685 | 0.14239 | -0.0442 | 6.0994

## 145. Re 20M Mach 0.00 (1)
BIGFOIL.COM POLAR EXPORT
NACA23105
NACA23105 |  |  |  | Cl Max: | 0.821 | at alpha= | 8 | deg
JavaFoil+Calcfoil stall+Eppler ext transition |  |  |  | L/D Max: | 136.413 | at alpha= | 7.5 | deg
Re: | 20000000 |  |  | Cd Min: | 0.00543 | at alpha= | 4.5 | deg
Mach: | 0 |  |  | Cl=0 at alpha= | -0.83036 | deg
|  |  |  | @ Cl=0.1, Cd= | 0.010259
|  |  |  | @ Cl=0.4, Cd= | 0.0068479
|  |  |  | @ Cl=0.6, Cd= | 0.02509
alpha (deg) | Cl | Cd | Cm | Cl/Cd
-11 | -0.148 | 0.06638 | 0.001 | -2.235
-10.5 | -0.16 | 0.06288 | 0.001 | -2.55
-10 | -0.173 | 0.05957 | 0.001 | -2.906
-9.5 | -0.186 | 0.05687 | 0.001 | -3.278
-9 | -0.2 | 0.05364 | 0.001 | -3.736
-8.5 | -0.215 | 0.051 | 0.001 | -4.206
-8 | -0.228 | 0.04822 | 0.001 | -4.738
-7.5 | -0.242 | 0.04545 | 0.001 | -5.317
-7 | -0.253 | 0.04315 | 0.001 | -5.868
-6.5 | -0.262 | 0.04087 | 0.001 | -6.42
-6 | -0.266 | 0.03855 | 0.001 | -6.887
-5.5 | -0.264 | 0.03668 | 0.001 | -7.197
-5 | -0.258 | 0.03538 | 0.001 | -7.289
-4.5 | -0.246 | 0.03379 | 0.001 | -7.277
-4 | -0.228 | 0.03271 | 0.001 | -6.965
-3.5 | -0.205 | 0.03059 | 0.001 | -6.69
-3 | -0.216 | 0.01154 | 0.001 | -18.671
-2.5 | -0.173 | 0.01115 | 0.001 | -15.499
-2 | -0.125 | 0.01283 | 0.001 | -9.744
-1.5 | -0.073 | 0.01199 | 0.001 | -6.11
-1 | -0.019 | 0.01151 | 0.001 | -1.633
-0.5 | 0.037 | 0.01095 | 0.001 | 3.414
0 | 0.094 | 0.01031 | 0.001 | 9.154
0.5 | 0.152 | 0.00982 | 0.001 | 15.452
1 | 0.209 | 0.00936 | 0.001 | 22.313
1.5 | 0.266 | 0.00897 | 0 | 29.635
2 | 0.323 | 0.00778 | 0 | 41.453
2.5 | 0.38 | 0.00708 | 0 | 53.608
3 | 0.436 | 0.00643 | 0 | 67.86
3.5 | 0.493 | 0.00594 | 0 | 82.984
4 | 0.549 | 0.00559 | 0 | 98.108
4.5 | 0.603 | 0.00543 | 0 | 111.022
5 | 0.654 | 0.00593 | -0.001 | 110.325
5.5 | 0.702 | 0.00595 | -0.001 | 118.114
6 | 0.745 | 0.00595 | -0.001 | 125.23
6.5 | 0.779 | 0.00596 | -0.001 | 130.706
7 | 0.804 | 0.00599 | -0.001 | 134.211
7.5 | 0.818 | 0.00599 | -0.002 | 136.413
8 | 0.821 | 0.00605 | -0.002 | 135.561
8.5 | 0.813 | 0.00608 | -0.002 | 133.707
9 | 0.794 | 0.00615 | -0.002 | 129.145
9.5 | 0.766 | 0.00625 | -0.002 | 122.603
10 | 0.732 | 0.00629 | -0.003 | 116.229
10.5 | 0.692 | 0.00639 | -0.003 | 108.149
11 | 0.648 | 0.00667 | -0.003 | 97.134
11.5 | 0.6 | 0.01116 | -0.003 | 53.767
12 | 0.547 | 0.01275 | -0.004 | 42.861
12.5 | 0.492 | 0.0164 | -0.004 | 29.998
13 | 0.437 | 0.02509 | -0.004 | 17.408

## 146. Re 20M Mach 0.00 (2)
BIGFOIL.COM POLAR EXPORT
NACA23105
NACA23105 |  |  |  | Cl Max: | 1.649 | at alpha= | 17 | deg
XFOIL ncrit=9 |  |  |  | L/D Max: | 143.612 | at alpha= | 7.5 | deg
Re: | 20000000 |  |  | Cd Min: | 0.03459 | at alpha= | 17 | deg
Mach: | 0 |  |  | Cl=0 at alpha= | -0.87004 | deg
|  |  |  | @ Cl=0.1, Cd= | 0.0051273
|  |  |  | @ Cl=0.4, Cd= | 0.0045378
|  |  |  | @ Cl=0.6, Cd= | 0.0045201
alpha (deg) | Cl | Cd | Cm | Cl/Cd
-4 | -0.3428 | 0.00604 | -0.0018 | -56.755
-3.5 | -0.2891 | 0.00573 | -0.0013 | -50.4538
-3 | -0.2347 | 0.00553 | -0.0009 | -42.4412
-2.5 | -0.18 | 0.00545 | -0.0007 | -33.0275
-2 | -0.1249 | 0.00538 | -0.0004 | -23.2156
-1.5 | -0.0697 | 0.0053 | -0.0002 | -13.1509
-1 | -0.0144 | 0.00524 | -0.0001 | -2.7481
-0.5 | 0.041 | 0.0052 | 0.0001 | 7.8846
0 | 0.0963 | 0.00513 | 0.0003 | 18.7719
0.5 | 0.1518 | 0.00509 | 0.0004 | 29.8232
1 | 0.2072 | 0.00509 | 0.0005 | 40.7073
1.5 | 0.2626 | 0.00509 | 0.0006 | 51.5914
2 | 0.318 | 0.00508 | 0.0007 | 62.5984
2.5 | 0.3707 | 0.00457 | 0.0011 | 81.116
3 | 0.4253 | 0.00451 | 0.0012 | 94.3016
3.5 | 0.4765 | 0.00414 | 0.0019 | 115.0966
4.5 | 0.5791 | 0.00439 | 0.0035 | 131.9134
5.5 | 0.698 | 0.00513 | 0.0013 | 136.0624
6 | 0.7569 | 0.00544 | 0.0003 | 139.136
6.5 | 0.8154 | 0.00576 | -0.0007 | 141.5625
7 | 0.874 | 0.00612 | -0.0016 | 142.8105
7.5 | 0.9263 | 0.00645 | -0.0012 | 143.6124
8 | 0.9772 | 0.00681 | -0.0005 | 143.4949
8.5 | 1.0284 | 0.00718 | 0.0001 | 143.2312
9 | 1.0794 | 0.00759 | 0.0007 | 142.2134
9.5 | 1.1296 | 0.00811 | 0.0013 | 139.2848
10 | 1.1792 | 0.0087 | 0.0021 | 135.5402
10.5 | 1.2287 | 0.00931 | 0.0028 | 131.9764
11 | 1.2776 | 0.01 | 0.0035 | 127.76
11.5 | 1.3259 | 0.01079 | 0.0042 | 122.8823
12 | 1.3731 | 0.01172 | 0.005 | 117.1587
12.5 | 1.4185 | 0.01286 | 0.0059 | 110.3033
13 | 1.4623 | 0.01414 | 0.007 | 103.4158
13.5 | 1.4987 | 0.0163 | 0.0089 | 91.9448
14 | 1.5333 | 0.01842 | 0.0108 | 83.241
15 | 1.524 | 0.02815 | 0.0219 | 54.1385
16 | 1.6468 | 0.02611 | 0.02 | 63.0716
16.5 | 1.6481 | 0.02801 | 0.0258 | 58.8397
17 | 1.649 | 0.03459 | 0.0209 | 47.6727

## 147. Re 20M Mach 0.10 (1)
BIGFOIL.COM POLAR EXPORT
NACA23105
NACA23105 |  |  |  | Cl Max: | 0.816 | at alpha= | 7.5 | deg
JavaFoil+Calcfoil stall+Eppler ext transition |  |  |  | L/D Max: | 135.351 | at alpha= | 7.5 | deg
Re: | 20000000 |  |  | Cd Min: | 0.00544 | at alpha= | 4.5 | deg
Mach: | 0.1 |  |  | Cl=0 at alpha= | -0.83333 | deg
|  |  |  | @ Cl=0.1, Cd= | 0.010296
|  |  |  | @ Cl=0.4, Cd= | 0.00688
|  |  |  | @ Cl=0.6, Cd= | 0.01861
alpha (deg) | Cl | Cd | Cm | Cl/Cd
-10.5 | -0.131 | 0.06317 | 0.001 | -2.075
-10 | -0.145 | 0.05976 | 0.001 | -2.424
-9.5 | -0.16 | 0.05675 | 0.001 | -2.811
-9 | -0.175 | 0.05381 | 0.001 | -3.252
-8.5 | -0.191 | 0.05102 | 0.001 | -3.745
-8 | -0.207 | 0.04846 | 0.001 | -4.274
-7.5 | -0.223 | 0.04573 | 0.001 | -4.872
-7 | -0.237 | 0.0433 | 0.001 | -5.478
-6.5 | -0.249 | 0.04072 | 0.001 | -6.124
-6 | -0.255 | 0.03866 | 0.001 | -6.598
-5.5 | -0.256 | 0.03678 | 0.001 | -6.964
-5 | -0.252 | 0.03552 | 0.001 | -7.104
-4.5 | -0.242 | 0.03391 | 0.001 | -7.145
-4 | -0.226 | 0.03256 | 0.001 | -6.941
-3.5 | -0.204 | 0.03093 | 0.001 | -6.58
-3 | -0.215 | 0.01167 | 0.001 | -18.456
-2.5 | -0.173 | 0.01118 | 0.001 | -15.475
-2 | -0.125 | 0.01277 | 0.001 | -9.821
-1.5 | -0.074 | 0.01204 | 0.001 | -6.111
-1 | -0.019 | 0.01156 | 0.001 | -1.634
-0.5 | 0.038 | 0.01098 | 0.001 | 3.42
0 | 0.095 | 0.01034 | 0.001 | 9.172
0.5 | 0.152 | 0.00984 | 0.001 | 15.489
1 | 0.21 | 0.00939 | 0.001 | 22.368
1.5 | 0.267 | 0.00899 | 0 | 29.715
2 | 0.324 | 0.00781 | 0 | 41.544
2.5 | 0.381 | 0.0071 | 0 | 53.753
3 | 0.438 | 0.00644 | 0 | 68.071
3.5 | 0.495 | 0.00595 | 0 | 83.245
4 | 0.552 | 0.0056 | 0 | 98.424
4.5 | 0.606 | 0.00544 | 0 | 111.31
5 | 0.657 | 0.00595 | -0.001 | 110.535
5.5 | 0.705 | 0.00597 | -0.001 | 118.247
6 | 0.748 | 0.00597 | -0.001 | 125.228
6.5 | 0.781 | 0.00617 | -0.001 | 126.485
7 | 0.804 | 0.00602 | -0.001 | 133.646
7.5 | 0.816 | 0.00603 | -0.002 | 135.351
8 | 0.816 | 0.00609 | -0.002 | 133.938
8.5 | 0.803 | 0.00612 | -0.002 | 131.292
9 | 0.78 | 0.00621 | -0.002 | 125.603
9.5 | 0.747 | 0.00631 | -0.002 | 118.34
10 | 0.706 | 0.00635 | -0.003 | 111.056
10.5 | 0.66 | 0.00645 | -0.003 | 102.332
11 | 0.611 | 0.00667 | -0.003 | 91.552
11.5 | 0.556 | 0.01147 | -0.003 | 48.418
12 | 0.497 | 0.01332 | -0.004 | 37.337
12.5 | 0.437 | 0.01861 | -0.004 | 23.509

## 148. Re 20M Mach 0.10 (2)
BIGFOIL.COM POLAR EXPORT
NACA23105
NACA23105 |  |  |  | Cl Max: | 1.3771 | at alpha= | 12 | deg
XFOIL ncrit=9 |  |  |  | L/D Max: | 143.492 | at alpha= | 7.5 | deg
Re: | 20000000 |  |  | Cd Min: | 0.01331 | at alpha= | 12 | deg
Mach: | 0.1 |  |  | Cl=0 at alpha= | -0.86984 | deg
|  |  |  | @ Cl=0.1, Cd= | 0.0051278
|  |  |  | @ Cl=0.4, Cd= | 0.0045403
|  |  |  | @ Cl=0.6, Cd= | 0.0045078
alpha (deg) | Cl | Cd | Cm | Cl/Cd
-4 | -0.3446 | 0.00628 | -0.0023 | -54.8726
-3.5 | -0.2911 | 0.0058 | -0.0016 | -50.1897
-3 | -0.2363 | 0.00555 | -0.0011 | -42.5766
-2.5 | -0.1812 | 0.00546 | -0.0008 | -33.1868
-2 | -0.1257 | 0.00539 | -0.0005 | -23.321
-1.5 | -0.0702 | 0.00531 | -0.0003 | -13.2203
-1 | -0.0145 | 0.00524 | -0.0001 | -2.7672
0 | 0.0969 | 0.00513 | 0.0003 | 18.8889
0.5 | 0.1527 | 0.00509 | 0.0004 | 30
1 | 0.2084 | 0.00509 | 0.0005 | 40.943
1.5 | 0.2641 | 0.00509 | 0.0006 | 51.8861
2 | 0.3199 | 0.00508 | 0.0007 | 62.9724
2.5 | 0.3728 | 0.00457 | 0.0011 | 81.5755
3 | 0.4278 | 0.00451 | 0.0012 | 94.8559
3.5 | 0.4793 | 0.00413 | 0.0019 | 116.0533
4 | 0.5271 | 0.00397 | 0.0036 | 132.7708
4.5 | 0.5828 | 0.0044 | 0.0035 | 132.4545
5.5 | 0.7025 | 0.00515 | 0.0014 | 136.4078
6 | 0.7619 | 0.00546 | 0.0004 | 139.5421
6.5 | 0.8208 | 0.0058 | -0.0004 | 141.5172
7 | 0.8801 | 0.00616 | -0.0014 | 142.8734
7.5 | 0.9327 | 0.0065 | -0.0008 | 143.4923
8 | 0.9841 | 0.00687 | 0 | 143.246
8.5 | 1.0359 | 0.00726 | 0.0006 | 142.686
9 | 1.0874 | 0.0077 | 0.0013 | 141.2208
9.5 | 1.138 | 0.00831 | 0.0021 | 136.9434
10 | 1.1883 | 0.00891 | 0.003 | 133.367
10.5 | 1.238 | 0.00962 | 0.0039 | 128.6902
11 | 1.2868 | 0.01048 | 0.0048 | 122.7863
11.5 | 1.334 | 0.0116 | 0.0059 | 115
12 | 1.3771 | 0.01331 | 0.0075 | 103.4636

## 149. Re 20M Mach 0.25 (1)
BIGFOIL.COM POLAR EXPORT
NACA23105
NACA23105 |  |  |  | Cl Max: | 0.801 | at alpha= | 7 | deg
JavaFoil+Calcfoil stall+Eppler ext transition |  |  |  | L/D Max: | 129.242 | at alpha= | 7 | deg
Re: | 20000000 |  |  | Cd Min: | 0.00551 | at alpha= | 4.5 | deg
Mach: | 0.25 |  |  | Cl=0 at alpha= | -0.83621 | deg
|  |  |  | @ Cl=0.1, Cd= | 0.02945
|  |  |  | @ Cl=0.4, Cd= | 0.02945
|  |  |  | @ Cl=0.6, Cd= | 0.02945
alpha (deg) | Cl | Cd | Cm | Cl/Cd
-9.5 | -0.048 | 0.05701 | 0.001 | -0.834
-9 | -0.045 | 0.05385 | 0.001 | -0.833
-8.5 | -0.042 | 0.05135 | 0.001 | -0.821
-8 | -0.039 | 0.0486 | 0.001 | -0.811
-7.5 | -0.037 | 0.04602 | 0.001 | -0.798
-7 | -0.069 | 0.0439 | 0.001 | -1.561
-6.5 | -0.125 | 0.04155 | 0.001 | -3.019
-6 | -0.16 | 0.03925 | 0.001 | -4.089
-5.5 | -0.186 | 0.03726 | 0.001 | -5.005
-5 | -0.204 | 0.03532 | 0.001 | -5.769
-4.5 | -0.211 | 0.03436 | 0.001 | -6.148
-4 | -0.208 | 0.03308 | 0.001 | -6.289
-3.5 | -0.195 | 0.03169 | 0.001 | -6.137
-3 | -0.172 | 0.02997 | 0.001 | -5.735
-2.5 | -0.173 | 0.0114 | 0.001 | -15.208
-2 | -0.127 | 0.01101 | 0.001 | -11.539
-1.5 | -0.075 | 0.01231 | 0.001 | -6.098
-1 | -0.019 | 0.01168 | 0.001 | -1.655
-0.5 | 0.039 | 0.01117 | 0.001 | 3.451
0 | 0.097 | 0.01051 | 0.001 | 9.268
0.5 | 0.157 | 0.00999 | 0.001 | 15.681
1 | 0.216 | 0.00951 | 0.001 | 22.673
1.5 | 0.274 | 0.00911 | 0 | 30.125
2 | 0.333 | 0.00793 | 0 | 42.009
2.5 | 0.392 | 0.00719 | 0 | 54.476
3 | 0.45 | 0.00651 | 0 | 69.18
3.5 | 0.509 | 0.00601 | 0 | 84.69
4 | 0.567 | 0.00566 | 0 | 100.174
4.5 | 0.622 | 0.00551 | 0 | 112.81
5 | 0.674 | 0.00605 | -0.001 | 111.431
5.5 | 0.722 | 0.00606 | -0.001 | 118.987
6 | 0.762 | 0.0061 | -0.001 | 124.948
6.5 | 0.789 | 0.00633 | -0.001 | 124.68
7 | 0.801 | 0.0062 | -0.001 | 129.242
7.5 | 0.795 | 0.00624 | -0.002 | 127.36
8 | 0.769 | 0.00629 | -0.002 | 122.152
8.5 | 0.721 | 0.00622 | -0.002 | 115.977
9 | 0.654 | 0.0065 | -0.002 | 100.534
9.5 | 0.568 | 0.00673 | -0.003 | 84.469
10 | 0.47 | 0.00688 | -0.003 | 68.214
10.5 | 0.358 | 0.01105 | -0.003 | 32.388
11 | 0.229 | 0.01248 | -0.003 | 18.383
11.5 | 0.081 | 0.01621 | -0.003 | 5.02
12 | 0.08 | 0.02945 | -0.003 | 2.726

## 150. Re 20M Mach 0.25 (2)
BIGFOIL.COM POLAR EXPORT
NACA23105
NACA23105 |  |  |  | Cl Max: | 1.194 | at alpha= | 10 | deg
XFOIL ncrit=9 |  |  |  | L/D Max: | 143.083 | at alpha= | 7 | deg
Re: | 20000000 |  |  | Cd Min: | 0.17721 | at alpha= | 15 | deg
Mach: | 0.25 |  |  | Cl=0 at alpha= | -0.86892 | deg
|  |  |  | @ Cl=0.1, Cd= | 0.00514
|  |  |  | @ Cl=0.4, Cd= | 0.0045611
|  |  |  | @ Cl=0.6, Cd= | 0.0044604
alpha (deg) | Cl | Cd | Cm | Cl/Cd
-2.5 | -0.1882 | 0.00554 | -0.0015 | -33.9711
-2 | -0.1305 | 0.00543 | -0.001 | -24.0331
-1.5 | -0.0728 | 0.00535 | -0.0006 | -13.6075
-1 | -0.0151 | 0.00526 | -0.0003 | -2.8707
-0.5 | 0.0425 | 0.0052 | 0 | 8.1731
0 | 0.1 | 0.00514 | 0.0003 | 19.4553
0.5 | 0.1575 | 0.0051 | 0.0004 | 30.8824
1 | 0.2151 | 0.00508 | 0.0006 | 42.3425
1.5 | 0.2725 | 0.0051 | 0.0007 | 53.4314
2 | 0.3301 | 0.00508 | 0.0009 | 64.9803
2.5 | 0.3847 | 0.00458 | 0.0013 | 83.9956
3 | 0.4413 | 0.00451 | 0.0016 | 97.8492
3.5 | 0.4946 | 0.0041 | 0.0023 | 120.6341
4.5 | 0.6028 | 0.00447 | 0.004 | 134.8546
5 | 0.6645 | 0.00494 | 0.0032 | 134.5142
5.5 | 0.7274 | 0.00527 | 0.0022 | 138.0266
6 | 0.7896 | 0.00558 | 0.0015 | 141.5054
6.5 | 0.8516 | 0.00598 | 0.0009 | 142.408
7 | 0.9143 | 0.00639 | 0.0002 | 143.0829
7.5 | 0.9687 | 0.00679 | 0.0014 | 142.6657
8 | 1.0233 | 0.00724 | 0.0027 | 141.3398
8.5 | 1.0782 | 0.00776 | 0.0039 | 138.9433
9 | 1.131 | 0.00878 | 0.0057 | 128.8155
9.5 | 1.1765 | 0.01097 | 0.0085 | 107.247
10 | 1.194 | 0.01739 | 0.0142 | 68.6601
11 | 1.1069 | 0.04561 | 0.0084 | 24.2688
11.5 | 1.0792 | 0.06519 | -0.0094 | 16.5547
12 | 1.0389 | 0.0811 | -0.0188 | 12.8101
12.5 | 1.017 | 0.09342 | -0.0251 | 10.8863
13.5 | 0.8476 | 0.15222 | -0.0483 | 5.5683
14 | 0.843 | 0.1642 | -0.0523 | 5.134
14.5 | 0.8564 | 0.16953 | -0.0543 | 5.0516
15 | 0.8624 | 0.17721 | -0.0567 | 4.8665

## 151. Re 20M Mach 0.50 (1)
BIGFOIL.COM POLAR EXPORT
NACA23105
NACA23105 |  |  |  | Cl Max: | 1.141 | at alpha= | 20 | deg
JavaFoil+Calcfoil stall+Eppler ext transition |  |  |  | L/D Max: | 117.638 | at alpha= | 4.5 | deg
Re: | 20000000 |  |  | Cd Min: | 0.00588 | at alpha= | 4.5 | deg
Mach: | 0.5 |  |  | Cl=0 at alpha= | -0.83594 | deg
|  |  |  | @ Cl=0.1, Cd= | 0.011402
|  |  |  | @ Cl=0.4, Cd= | 0.0081164
|  |  |  | @ Cl=0.6, Cd= | 0.00611
alpha (deg) | Cl | Cd | Cm | Cl/Cd
-20 | -0.964 | 0.14156 | 0 | -6.809
-19.5 | -0.935 | 0.15247 | 0 | -6.131
-19 | -0.913 | 0.13692 | 0 | -6.665
-18.5 | -0.89 | 0.12682 | 0 | -7.02
-18 | -0.868 | 0.1183 | 0 | -7.337
-17.5 | -0.839 | 0.12338 | 0 | -6.803
-17 | -0.816 | 0.1161 | 0 | -7.026
-16.5 | -0.793 | 0.10677 | 0.001 | -7.429
-16 | -0.773 | 0.09578 | 0.001 | -8.068
-15.5 | -0.744 | 0.09804 | 0.001 | -7.584
-15 | -0.719 | 0.09255 | 0.001 | -7.773
-14.5 | -0.698 | 0.08417 | 0.001 | -8.292
-14 | -0.679 | 0.07439 | 0.001 | -9.125
-13.5 | -0.646 | 0.079 | 0.001 | -8.182
-13 | -0.622 | 0.07427 | 0.001 | -8.376
-12.5 | -0.601 | 0.06649 | 0.001 | -9.041
-12 | -0.572 | 0.06794 | 0.001 | -8.422
-11.5 | -0.547 | 0.0647 | 0.001 | -8.452
-11 | -0.522 | 0.0609 | 0.001 | -8.575
-10.5 | -0.501 | 0.05436 | 0.001 | -9.208
-10 | -0.471 | 0.05655 | 0.001 | -8.329
-9.5 | -0.446 | 0.05283 | 0.001 | -8.449
-9 | -0.422 | 0.04953 | 0.001 | -8.51
-8.5 | -0.395 | 0.04947 | 0.001 | -7.976
-8 | -0.37 | 0.046 | 0.001 | -8.04
-7.5 | -0.345 | 0.04325 | 0.001 | -7.974
-7 | -0.318 | 0.04295 | 0.001 | -7.409
-6.5 | -0.293 | 0.04028 | 0.001 | -7.276
-6 | -0.268 | 0.03766 | 0.001 | -7.117
-5.5 | -0.242 | 0.0372 | 0.001 | -6.495
-5 | -0.216 | 0.03523 | 0.001 | -6.134
-4.5 | -0.191 | 0.03314 | 0.001 | -5.757
-4 | -0.164 | 0.03297 | 0.001 | -4.988
-3.5 | -0.139 | 0.03239 | 0.001 | -4.286
-3 | -0.113 | 0.03175 | 0.001 | -3.551
-2.5 | -0.087 | 0.03018 | 0.001 | -2.884
-2 | -0.083 | 0.02962 | 0.001 | -2.816
-1.5 | -0.078 | 0.01126 | 0.001 | -6.943
-1 | -0.021 | 0.01266 | 0.001 | -1.667
-0.5 | 0.043 | 0.01199 | 0.001 | 3.563
0 | 0.108 | 0.01132 | 0.001 | 9.584
0.5 | 0.175 | 0.01068 | 0.001 | 16.372
1 | 0.241 | 0.01013 | 0.001 | 23.802
1.5 | 0.307 | 0.00966 | 0.001 | 31.74
2 | 0.372 | 0.00846 | 0 | 43.978
2.5 | 0.438 | 0.00765 | 0 | 57.192
3 | 0.503 | 0.00686 | 0 | 73.318
3.5 | 0.568 | 0.0063 | 0 | 90.196
4 | 0.632 | 0.00592 | 0 | 106.686
4.5 | 0.691 | 0.00588 | -0.001 | 117.638
5 | 0.742 | 0.00659 | -0.001 | 112.556
5.5 | 0.776 | 0.00669 | -0.001 | 115.982
6 | 0.763 | 0.00683 | -0.001 | 111.613
6.5 | 0.482 | 0.00697 | -0.001 | 69.09
7 | 0.515 | 0.00727 | -0.002 | 70.77
7.5 | 0.548 | 0.00756 | -0.002 | 72.522
8 | 0.581 | 0.00768 | -0.002 | 75.72
8.5 | 0.613 | 0.01072 | -0.002 | 57.214
9 | 0.631 | 0.01292 | -0.002 | 48.829
9.5 | 0.649 | 0.01558 | -0.003 | 41.671
10 | 0.673 | 0.01781 | -0.003 | 37.779
10.5 | 0.666 | 0.03235 | -0.003 | 20.585
11 | 0.686 | 0.03858 | -0.003 | 17.777
11.5 | 0.721 | 0.03694 | -0.003 | 19.525
12 | 0.754 | 0.0369 | -0.004 | 20.43
12.5 | 0.754 | 0.05658 | -0.003 | 13.321
13 | 0.782 | 0.05947 | -0.004 | 13.149
13.5 | 0.8 | 0.07143 | -0.004 | 11.193
14 | 0.812 | 0.09181 | -0.004 | 8.841
14.5 | 0.842 | 0.09381 | -0.004 | 8.977
15 | 0.857 | 0.11805 | -0.004 | 7.256
15.5 | 0.888 | 0.11876 | -0.004 | 7.474
16 | 0.918 | 0.12045 | -0.004 | 7.623
16.5 | 0.94 | 0.14357 | -0.004 | 6.548
17 | 0.972 | 0.13922 | -0.005 | 6.981
17.5 | 0.997 | 0.15789 | -0.005 | 6.312
18 | 1.027 | 0.15577 | -0.005 | 6.595
18.5 | 1.053 | 0.17298 | -0.005 | 6.089
19 | 1.084 | 0.16917 | -0.006 | 6.407
19.5 | 1.109 | 0.19211 | -0.006 | 5.775
20 | 1.141 | 0.18503 | -0.006 | 6.164

## 152. Re 20M Mach 0.50 (2)
BIGFOIL.COM POLAR EXPORT
NACA23105
NACA23105 |  |  |  | Cl Max: | 1.037 | at alpha= | 7.5 | deg
XFOIL ncrit=9 |  |  |  | L/D Max: | 151.663 | at alpha= | 4 | deg
Re: | 20000000 |  |  | Cd Min: | 0.14223 | at alpha= | 12.5 | deg
Mach: | 0.5 |  |  | Cl=0 at alpha= | -0.8727 | deg
|  |  |  | @ Cl=0.1, Cd= | 0.0052171
|  |  |  | @ Cl=0.4, Cd= | 0.0049556
|  |  |  | @ Cl=0.6, Cd= | 0.0040864
alpha (deg) | Cl | Cd | Cm | Cl/Cd
-1.5 | -0.081 | 0.00637 | -0.0033 | -12.7159
-1 | -0.0166 | 0.00573 | -0.0018 | -2.897
-0.5 | 0.0486 | 0.00539 | -0.0006 | 9.0167
0 | 0.114 | 0.00517 | 0.0002 | 22.0503
0.5 | 0.1795 | 0.00514 | 0.0007 | 34.9222
1 | 0.2449 | 0.00513 | 0.001 | 47.7388
1.5 | 0.3104 | 0.00512 | 0.0014 | 60.625
2 | 0.3757 | 0.00515 | 0.0017 | 72.9515
2.5 | 0.4382 | 0.00465 | 0.0025 | 94.2366
3 | 0.5025 | 0.00448 | 0.0032 | 112.1652
3.5 | 0.5637 | 0.00408 | 0.0046 | 138.1618
4 | 0.6203 | 0.00409 | 0.0075 | 151.6626
4.5 | 0.6933 | 0.00486 | 0.007 | 142.6543
5 | 0.7677 | 0.00534 | 0.0069 | 143.764
5.5 | 0.8435 | 0.00575 | 0.0071 | 146.6957
6 | 0.9204 | 0.00644 | 0.0081 | 142.9193
6.5 | 0.9918 | 0.00907 | 0.0106 | 109.3495
7 | 1.0262 | 0.01443 | 0.018 | 71.1157
7.5 | 1.037 | 0.02249 | 0.0237 | 46.1094
8 | 1.0238 | 0.0322 | 0.0234 | 31.795
8.5 | 1.0053 | 0.04855 | 0.0036 | 20.7065
9 | 0.9784 | 0.06126 | -0.0059 | 15.9713
9.5 | 0.9501 | 0.07356 | -0.0137 | 12.916
10 | 0.9288 | 0.08517 | -0.0201 | 10.9052
10.5 | 0.911 | 0.09669 | -0.0258 | 9.4219
11 | 0.8957 | 0.10836 | -0.031 | 8.266
11.5 | 0.8849 | 0.11973 | -0.0357 | 7.3908
12 | 0.8761 | 0.13129 | -0.0404 | 6.673
12.5 | 0.8716 | 0.14223 | -0.0446 | 6.1281