## index
index | Re | Mach | Datasource
1 | 50000 | 0 | JavaFoil+Calcfoil stall+Eppler ext transition
2 | 50000 | 0 | XFOIL ncrit=9
3 | 50000 | 0.1 | JavaFoil+Calcfoil stall+Eppler ext transition
4 | 50000 | 0.1 | XFOIL ncrit=9
5 | 50000 | 0.25 | JavaFoil+Calcfoil stall+Eppler ext transition
6 | 50000 | 0.25 | XFOIL ncrit=9
7 | 50000 | 0.5 | JavaFoil+Calcfoil stall+Eppler ext transition
8 | 50000 | 0.5 | XFOIL ncrit=9
9 | 100000 | 0 | JavaFoil+Calcfoil stall+Eppler ext transition
10 | 100000 | 0 | XFOIL ncrit=9
11 | 100000 | 0.1 | JavaFoil+Calcfoil stall+Eppler ext transition
12 | 100000 | 0.1 | XFOIL ncrit=9
13 | 100000 | 0.25 | JavaFoil+Calcfoil stall+Eppler ext transition
14 | 100000 | 0.25 | XFOIL ncrit=9
15 | 100000 | 0.5 | JavaFoil+Calcfoil stall+Eppler ext transition
16 | 100000 | 0.5 | XFOIL ncrit=9
17 | 250000 | 0 | JavaFoil+Calcfoil stall+Eppler ext transition
18 | 250000 | 0 | XFOIL ncrit=9
19 | 250000 | 0.1 | JavaFoil+Calcfoil stall+Eppler ext transition
20 | 250000 | 0.1 | XFOIL ncrit=9
21 | 250000 | 0.25 | JavaFoil+Calcfoil stall+Eppler ext transition
22 | 250000 | 0.25 | XFOIL ncrit=9
23 | 250000 | 0.5 | JavaFoil+Calcfoil stall+Eppler ext transition
24 | 250000 | 0.5 | XFOIL ncrit=9
25 | 500000 | 0 | JavaFoil+Calcfoil stall+Eppler ext transition
26 | 500000 | 0 | XFOIL ncrit=9
27 | 500000 | 0.1 | JavaFoil+Calcfoil stall+Eppler ext transition
28 | 500000 | 0.1 | XFOIL ncrit=9
29 | 500000 | 0.25 | JavaFoil+Calcfoil stall+Eppler ext transition
30 | 500000 | 0.25 | XFOIL ncrit=9
31 | 500000 | 0.5 | JavaFoil+Calcfoil stall+Eppler ext transition
32 | 500000 | 0.5 | XFOIL ncrit=9
33 | 750000 | 0 | JavaFoil+Calcfoil stall+Eppler ext transition
34 | 750000 | 0 | XFOIL ncrit=9
35 | 750000 | 0.1 | JavaFoil+Calcfoil stall+Eppler ext transition
36 | 750000 | 0.1 | XFOIL ncrit=9
37 | 750000 | 0.25 | JavaFoil+Calcfoil stall+Eppler ext transition
38 | 750000 | 0.25 | XFOIL ncrit=9
39 | 750000 | 0.5 | JavaFoil+Calcfoil stall+Eppler ext transition
40 | 750000 | 0.5 | XFOIL ncrit=9
41 | 1000000 | 0 | JavaFoil+Calcfoil stall+Eppler ext transition
42 | 1000000 | 0 | XFOIL ncrit=9
43 | 1000000 | 0.1 | JavaFoil+Calcfoil stall+Eppler ext transition
44 | 1000000 | 0.1 | XFOIL ncrit=9
45 | 1000000 | 0.25 | JavaFoil+Calcfoil stall+Eppler ext transition
46 | 1000000 | 0.25 | XFOIL ncrit=9
47 | 1000000 | 0.5 | JavaFoil+Calcfoil stall+Eppler ext transition
48 | 1000000 | 0.5 | XFOIL ncrit=9
49 | 2000000 | 0 | JavaFoil+Calcfoil stall+Eppler ext transition
50 | 2000000 | 0 | XFOIL ncrit=9
51 | 2000000 | 0.1 | JavaFoil+Calcfoil stall+Eppler ext transition
52 | 2000000 | 0.1 | XFOIL ncrit=9
53 | 2000000 | 0.25 | JavaFoil+Calcfoil stall+Eppler ext transition
54 | 2000000 | 0.25 | XFOIL ncrit=9
55 | 2000000 | 0.5 | JavaFoil+Calcfoil stall+Eppler ext transition
56 | 2000000 | 0.5 | XFOIL ncrit=9
57 | 3000000 | 0 | JavaFoil+Calcfoil stall+Eppler ext transition
58 | 3000000 | 0 | XFOIL ncrit=9
59 | 3000000 | 0.1 | JavaFoil+Calcfoil stall+Eppler ext transition
60 | 3000000 | 0.1 | XFOIL ncrit=9
61 | 3000000 | 0.25 | JavaFoil+Calcfoil stall+Eppler ext transition
62 | 3000000 | 0.25 | XFOIL ncrit=9
63 | 3000000 | 0.5 | JavaFoil+Calcfoil stall+Eppler ext transition
64 | 3000000 | 0.5 | XFOIL ncrit=9
65 | 4000000 | 0 | JavaFoil+Calcfoil stall+Eppler ext transition
66 | 4000000 | 0 | XFOIL ncrit=9
67 | 4000000 | 0.1 | JavaFoil+Calcfoil stall+Eppler ext transition
68 | 4000000 | 0.1 | XFOIL ncrit=9
69 | 4000000 | 0.25 | JavaFoil+Calcfoil stall+Eppler ext transition
70 | 4000000 | 0.25 | XFOIL ncrit=9
71 | 4000000 | 0.5 | JavaFoil+Calcfoil stall+Eppler ext transition
72 | 4000000 | 0.5 | XFOIL ncrit=9
73 | 5000000 | 0 | JavaFoil+Calcfoil stall+Eppler ext transition
74 | 5000000 | 0 | XFOIL ncrit=9
75 | 5000000 | 0.1 | JavaFoil+Calcfoil stall+Eppler ext transition
76 | 5000000 | 0.1 | XFOIL ncrit=9
77 | 5000000 | 0.25 | JavaFoil+Calcfoil stall+Eppler ext transition
78 | 5000000 | 0.25 | XFOIL ncrit=9
79 | 5000000 | 0.5 | JavaFoil+Calcfoil stall+Eppler ext transition
80 | 5000000 | 0.5 | XFOIL ncrit=9
81 | 6000000 | 0 | JavaFoil+Calcfoil stall+Eppler ext transition
82 | 6000000 | 0 | XFOIL ncrit=9
83 | 6000000 | 0.1 | JavaFoil+Calcfoil stall+Eppler ext transition
84 | 6000000 | 0.1 | XFOIL ncrit=9
85 | 6000000 | 0.25 | JavaFoil+Calcfoil stall+Eppler ext transition
86 | 6000000 | 0.25 | XFOIL ncrit=9
87 | 6000000 | 0.5 | JavaFoil+Calcfoil stall+Eppler ext transition
88 | 6000000 | 0.5 | XFOIL ncrit=9
89 | 7000000 | 0 | JavaFoil+Calcfoil stall+Eppler ext transition
90 | 7000000 | 0 | XFOIL ncrit=9
91 | 7000000 | 0.1 | JavaFoil+Calcfoil stall+Eppler ext transition
92 | 7000000 | 0.1 | XFOIL ncrit=9
93 | 7000000 | 0.25 | JavaFoil+Calcfoil stall+Eppler ext transition
94 | 7000000 | 0.25 | XFOIL ncrit=9
95 | 7000000 | 0.5 | JavaFoil+Calcfoil stall+Eppler ext transition
96 | 7000000 | 0.5 | XFOIL ncrit=9
97 | 8000000 | 0 | JavaFoil+Calcfoil stall+Eppler ext transition
98 | 8000000 | 0 | XFOIL ncrit=9
99 | 8000000 | 0.1 | JavaFoil+Calcfoil stall+Eppler ext transition
100 | 8000000 | 0.1 | XFOIL ncrit=9
101 | 8000000 | 0.25 | JavaFoil+Calcfoil stall+Eppler ext transition
102 | 8000000 | 0.25 | XFOIL ncrit=9
103 | 8000000 | 0.5 | JavaFoil+Calcfoil stall+Eppler ext transition
104 | 8000000 | 0.5 | XFOIL ncrit=9
105 | 10000000 | 0 | JavaFoil+Calcfoil stall+Eppler ext transition
106 | 10000000 | 0 | XFOIL ncrit=9
107 | 10000000 | 0.1 | JavaFoil+Calcfoil stall+Eppler ext transition
108 | 10000000 | 0.1 | XFOIL ncrit=9
109 | 10000000 | 0.25 | JavaFoil+Calcfoil stall+Eppler ext transition
110 | 10000000 | 0.25 | XFOIL ncrit=9
111 | 10000000 | 0.5 | JavaFoil+Calcfoil stall+Eppler ext transition
112 | 10000000 | 0.5 | XFOIL ncrit=9
113 | 12000000 | 0 | JavaFoil+Calcfoil stall+Eppler ext transition
114 | 12000000 | 0 | XFOIL ncrit=9
115 | 12000000 | 0.1 | JavaFoil+Calcfoil stall+Eppler ext transition
116 | 12000000 | 0.1 | XFOIL ncrit=9
117 | 12000000 | 0.25 | JavaFoil+Calcfoil stall+Eppler ext transition
118 | 12000000 | 0.25 | XFOIL ncrit=9
119 | 12000000 | 0.5 | JavaFoil+Calcfoil stall+Eppler ext transition
120 | 12000000 | 0.5 | XFOIL ncrit=9
121 | 14000000 | 0 | JavaFoil+Calcfoil stall+Eppler ext transition
122 | 14000000 | 0 | XFOIL ncrit=9
123 | 14000000 | 0.1 | JavaFoil+Calcfoil stall+Eppler ext transition
124 | 14000000 | 0.1 | XFOIL ncrit=9
125 | 14000000 | 0.25 | JavaFoil+Calcfoil stall+Eppler ext transition
126 | 14000000 | 0.25 | XFOIL ncrit=9
127 | 14000000 | 0.5 | JavaFoil+Calcfoil stall+Eppler ext transition
128 | 14000000 | 0.5 | XFOIL ncrit=9
129 | 16000000 | 0 | JavaFoil+Calcfoil stall+Eppler ext transition
130 | 16000000 | 0 | XFOIL ncrit=9
131 | 16000000 | 0.1 | JavaFoil+Calcfoil stall+Eppler ext transition
132 | 16000000 | 0.1 | XFOIL ncrit=9
133 | 16000000 | 0.25 | JavaFoil+Calcfoil stall+Eppler ext transition
134 | 16000000 | 0.25 | XFOIL ncrit=9
135 | 16000000 | 0.5 | JavaFoil+Calcfoil stall+Eppler ext transition
136 | 16000000 | 0.5 | XFOIL ncrit=9
137 | 18000000 | 0 | JavaFoil+Calcfoil stall+Eppler ext transition
138 | 18000000 | 0 | XFOIL ncrit=9
139 | 18000000 | 0.1 | JavaFoil+Calcfoil stall+Eppler ext transition
140 | 18000000 | 0.1 | XFOIL ncrit=9
141 | 18000000 | 0.25 | JavaFoil+Calcfoil stall+Eppler ext transition
142 | 18000000 | 0.25 | XFOIL ncrit=9
143 | 18000000 | 0.5 | JavaFoil+Calcfoil stall+Eppler ext transition
144 | 18000000 | 0.5 | XFOIL ncrit=9
145 | 20000000 | 0 | JavaFoil+Calcfoil stall+Eppler ext transition
146 | 20000000 | 0 | XFOIL ncrit=9
147 | 20000000 | 0.1 | JavaFoil+Calcfoil stall+Eppler ext transition
148 | 20000000 | 0.1 | XFOIL ncrit=9
149 | 20000000 | 0.25 | JavaFoil+Calcfoil stall+Eppler ext transition
150 | 20000000 | 0.25 | XFOIL ncrit=9
151 | 20000000 | 0.5 | JavaFoil+Calcfoil stall+Eppler ext transition
152 | 20000000 | 0.5 | XFOIL ncrit=9

## 1. Re 50k Mach 0.00 (1)
BIGFOIL.COM POLAR EXPORT
fxlv152
FX L V-152 |  |  |  | Cl Max: | 0.993 | at alpha= | 13 | deg
JavaFoil+Calcfoil stall+Eppler ext transition |  |  |  | L/D Max: | 27.775 | at alpha= | 5 | deg
Re: | 50000 |  |  | Cd Min: | 0.01812 | at alpha= | 3 | deg
Mach: | 0 |  |  | Cl=0 at alpha= | -0.31579 | deg
|  |  |  | @ Cl=0.1, Cd= | 0.019593
|  |  |  | @ Cl=0.4, Cd= | 0.018257
|  |  |  | @ Cl=0.6, Cd= | 0.024575
alpha (deg) | Cl | Cd | Cm | Cl/Cd
-18.5 | -0.813 | 0.26389 | 0.004 | -3.082
-18 | -0.839 | 0.24445 | 0.004 | -3.431
-17.5 | -0.863 | 0.23245 | 0.004 | -3.713
-17 | -0.886 | 0.215 | 0.004 | -4.121
-16.5 | -0.907 | 0.20924 | 0.004 | -4.335
-16 | -0.926 | 0.19294 | 0.003 | -4.8
-15.5 | -0.942 | 0.17986 | 0.003 | -5.239
-15 | -0.956 | 0.16649 | 0.003 | -5.739
-14.5 | -0.965 | 0.14785 | 0.003 | -6.53
-14 | -0.972 | 0.13742 | 0.003 | -7.071
-13.5 | -0.974 | 0.12782 | 0.003 | -7.619
-13 | -0.968 | 0.12191 | 0.002 | -7.941
-12.5 | -0.958 | 0.11012 | 0.002 | -8.703
-12 | -0.945 | 0.10253 | 0.002 | -9.218
-11.5 | -0.928 | 0.09552 | 0.002 | -9.715
-11 | -0.908 | 0.08663 | 0.002 | -10.476
-10.5 | -0.883 | 0.08004 | 0.002 | -11.039
-10 | -0.856 | 0.07441 | 0.002 | -11.506
-9.5 | -0.826 | 0.06928 | 0.001 | -11.918
-9 | -0.792 | 0.06573 | 0.001 | -12.054
-8.5 | -0.756 | 0.06084 | 0.001 | -12.434
-8 | -0.718 | 0.05691 | 0.001 | -12.619
-7.5 | -0.678 | 0.05328 | 0.001 | -12.723
-7 | -0.635 | 0.05009 | 0.001 | -12.676
-6.5 | -0.59 | 0.04747 | 0 | -12.437
-6 | -0.545 | 0.04486 | 0 | -12.15
-5.5 | -0.599 | 0.02276 | 0 | -26.318
-5 | -0.546 | 0.02169 | -0.001 | -25.155
-4.5 | -0.49 | 0.02148 | -0.001 | -22.79
-4 | -0.436 | 0.02065 | -0.002 | -21.121
-3.5 | -0.378 | 0.02016 | -0.002 | -18.767
-3 | -0.302 | 0.02223 | -0.002 | -13.587
-2.5 | -0.247 | 0.02164 | -0.003 | -11.391
-2 | -0.191 | 0.02102 | -0.003 | -9.066
-1.5 | -0.134 | 0.02065 | -0.004 | -6.504
-1 | -0.079 | 0.01978 | -0.004 | -3.97
-0.5 | -0.021 | 0.01954 | -0.005 | -1.082
0 | 0.036 | 0.02089 | -0.005 | 1.705
0.5 | 0.094 | 0.01956 | -0.006 | 4.808
1 | 0.151 | 0.01987 | -0.006 | 7.608
1.5 | 0.208 | 0.02017 | -0.007 | 10.319
2 | 0.262 | 0.02117 | -0.007 | 12.38
2.5 | 0.318 | 0.02182 | -0.008 | 14.563
3 | 0.397 | 0.01812 | -0.009 | 21.916
3.5 | 0.455 | 0.02076 | -0.01 | 21.908
4 | 0.511 | 0.02122 | -0.011 | 24.079
4.5 | 0.467 | 0.04064 | -0.005 | 11.489
5 | 0.619 | 0.02228 | -0.012 | 27.775
5.5 | 0.558 | 0.04294 | -0.004 | 13.003
6 | 0.604 | 0.04523 | -0.004 | 13.35
6.5 | 0.648 | 0.04781 | -0.004 | 13.561
7 | 0.692 | 0.05094 | -0.004 | 13.584
7.5 | 0.733 | 0.05426 | -0.005 | 13.502
8 | 0.771 | 0.05799 | -0.005 | 13.299
8.5 | 0.808 | 0.06248 | -0.005 | 12.924
9 | 0.841 | 0.06637 | -0.005 | 12.675
9.5 | 0.872 | 0.07267 | -0.005 | 12.003
10 | 0.9 | 0.07801 | -0.005 | 11.538
10.5 | 0.925 | 0.08367 | -0.005 | 11.049
11 | 0.946 | 0.09068 | -0.005 | 10.428
11.5 | 0.963 | 0.0961 | -0.006 | 10.021
12 | 0.977 | 0.10528 | -0.006 | 9.278
12.5 | 0.987 | 0.1147 | -0.006 | 8.604
13 | 0.993 | 0.12347 | -0.006 | 8.046
13.5 | 0.993 | 0.13329 | -0.006 | 7.448
14 | 0.987 | 0.1442 | -0.006 | 6.844
14.5 | 0.977 | 0.15578 | -0.006 | 6.273
15 | 0.964 | 0.16659 | -0.007 | 5.787
15.5 | 0.948 | 0.18328 | -0.007 | 5.172
16 | 0.929 | 0.19584 | -0.007 | 4.743
16.5 | 0.908 | 0.20644 | -0.007 | 4.396
17 | 0.884 | 0.22096 | -0.007 | 4.002
17.5 | 0.86 | 0.23949 | -0.007 | 3.589
18 | 0.834 | 0.26015 | -0.007 | 3.204

## 2. Re 50k Mach 0.00 (2)
BIGFOIL.COM POLAR EXPORT
fxlv152
FX L V-152 |  |  |  | Cl Max: | 0.9926 | at alpha= | 10.5 | deg
XFOIL ncrit=9 |  |  |  | L/D Max: | 27.1508 | at alpha= | 8 | deg
Re: | 50000 |  |  | Cd Min: | 0.20444 | at alpha= | -16 | deg
Mach: | 0 |  |  | Cl=0 at alpha= | -0.087615 | deg
|  |  |  | @ Cl=0.1, Cd= | 0.038166
|  |  |  | @ Cl=0.4, Cd= | 0.040195
|  |  |  | @ Cl=0.6, Cd= | 0.043369
alpha (deg) | Cl | Cd | Cm | Cl/Cd
-16 | -0.7194 | 0.20444 | 0.0503 | -3.5189
-15.5 | -0.683 | 0.19232 | 0.0499 | -3.5514
-15 | -0.6669 | 0.18506 | 0.0473 | -3.6037
-14.5 | -0.6547 | 0.17815 | 0.0445 | -3.675
-14 | -0.637 | 0.17092 | 0.0425 | -3.7269
-13.5 | -0.6279 | 0.164 | 0.0399 | -3.8287
-13 | -0.6342 | 0.15859 | 0.037 | -3.999
-11.5 | -0.9632 | 0.07208 | -0.0197 | -13.3629
-11 | -1.0061 | 0.06269 | -0.0183 | -16.0488
-10.5 | -0.988 | 0.055 | -0.0173 | -17.9636
-10 | -0.9863 | 0.04762 | -0.015 | -20.7119
-9.5 | -0.9494 | 0.0419 | -0.014 | -22.6587
-9 | -0.9115 | 0.03755 | -0.0127 | -24.2743
-8.5 | -0.8709 | 0.03406 | -0.0112 | -25.5696
-8 | -0.828 | 0.03071 | -0.0093 | -26.9619
-7.5 | -0.7897 | 0.02914 | -0.0054 | -27.1002
-7 | -0.7223 | 0.03408 | 0.0016 | -21.1942
-6.5 | -0.6436 | 0.04062 | 0.0089 | -15.8444
-6 | -0.564 | 0.04517 | 0.0146 | -12.4862
-5.5 | -0.5054 | 0.04644 | 0.0182 | -10.8829
-5 | -0.5227 | 0.04562 | 0.0274 | -11.4577
-4.5 | -0.5386 | 0.04446 | 0.0363 | -12.1143
-4 | -0.4728 | 0.04478 | 0.0371 | -10.5583
-3.5 | -0.4563 | 0.04351 | 0.0413 | -10.4872
-3 | -0.4431 | 0.04203 | 0.0452 | -10.5425
-2.5 | -0.4135 | 0.04045 | 0.0451 | -10.2225
-2 | -0.3246 | 0.03954 | 0.0353 | -8.2094
-1.5 | -0.2301 | 0.03889 | 0.0244 | -5.9167
-1 | -0.1604 | 0.03838 | 0.0175 | -4.1793
-0.5 | -0.0626 | 0.03808 | 0.0059 | -1.6439
0 | 0.0133 | 0.03796 | -0.0024 | 0.35037
0.5 | 0.0818 | 0.03808 | -0.0093 | 2.1481
1 | 0.1491 | 0.0384 | -0.0158 | 3.8828
1.5 | 0.2381 | 0.03884 | -0.0257 | 6.1303
2 | 0.3482 | 0.0393 | -0.039 | 8.8601
2.5 | 0.4142 | 0.04044 | -0.0456 | 10.2423
3 | 0.4584 | 0.04179 | -0.0474 | 10.9691
3.5 | 0.4587 | 0.04349 | -0.0417 | 10.5473
4 | 0.4777 | 0.04474 | -0.0378 | 10.6772
4.5 | 0.5192 | 0.04506 | -0.0349 | 11.5224
5 | 0.5071 | 0.04606 | -0.0262 | 11.0096
5.5 | 0.4944 | 0.04687 | -0.0176 | 10.5483
6 | 0.5704 | 0.04504 | -0.015 | 12.6643
6.5 | 0.6441 | 0.04088 | -0.0093 | 15.7559
7 | 0.7348 | 0.03325 | -0.0021 | 22.0992
7.5 | 0.7932 | 0.02929 | 0.0046 | 27.0809
8 | 0.8338 | 0.03071 | 0.0085 | 27.1508
8.5 | 0.8733 | 0.0342 | 0.0106 | 25.5351
9 | 0.9159 | 0.0377 | 0.012 | 24.2944
9.5 | 0.9545 | 0.04195 | 0.0133 | 22.7533
10 | 0.9841 | 0.04779 | 0.0149 | 20.5922
10.5 | 0.9926 | 0.05471 | 0.0172 | 18.1429
11 | 0.9914 | 0.06247 | 0.0189 | 15.87
11.5 | 0.9432 | 0.07185 | 0.0204 | 13.1273
12 | 0.8869 | 0.08447 | 0.0168 | 10.4996
12.5 | 0.675 | 0.13497 | -0.0184 | 5.0011
13 | 0.6338 | 0.15871 | -0.0351 | 3.9934
14 | 0.6343 | 0.1701 | -0.0397 | 3.729
14.5 | 0.6474 | 0.17703 | -0.0419 | 3.657
15 | 0.6568 | 0.18359 | -0.0447 | 3.5775
15.5 | 0.6725 | 0.19069 | -0.047 | 3.5267

## 3. Re 50k Mach 0.10 (1)
BIGFOIL.COM POLAR EXPORT
fxlv152
FX L V-152 |  |  |  | Cl Max: | 0.984 | at alpha= | 13 | deg
JavaFoil+Calcfoil stall+Eppler ext transition |  |  |  | L/D Max: | 27.663 | at alpha= | 5 | deg
Re: | 50000 |  |  | Cd Min: | 0.01818 | at alpha= | 3 | deg
Mach: | 0.1 |  |  | Cl=0 at alpha= | -0.31897 | deg
|  |  |  | @ Cl=0.1, Cd= | 0.019669
|  |  |  | @ Cl=0.4, Cd= | 0.018226
|  |  |  | @ Cl=0.6, Cd= | 0.024981
alpha (deg) | Cl | Cd | Cm | Cl/Cd
-18.5 | -0.765 | 0.27626 | 0.004 | -2.768
-18 | -0.794 | 0.269 | 0.004 | -2.952
-17.5 | -0.822 | 0.24625 | 0.004 | -3.34
-17 | -0.849 | 0.22635 | 0.004 | -3.753
-16.5 | -0.875 | 0.21674 | 0.004 | -4.035
-16 | -0.898 | 0.1987 | 0.003 | -4.517
-15.5 | -0.918 | 0.18452 | 0.003 | -4.974
-15 | -0.935 | 0.16314 | 0.003 | -5.731
-14.5 | -0.948 | 0.15032 | 0.003 | -6.31
-14 | -0.958 | 0.13936 | 0.003 | -6.875
-13.5 | -0.963 | 0.12934 | 0.003 | -7.448
-13 | -0.96 | 0.1231 | 0.002 | -7.8
-12.5 | -0.953 | 0.11411 | 0.002 | -8.349
-12 | -0.941 | 0.1048 | 0.002 | -8.981
-11.5 | -0.926 | 0.09735 | 0.002 | -9.511
-11 | -0.907 | 0.08976 | 0.002 | -10.101
-10.5 | -0.884 | 0.08099 | 0.002 | -10.913
-10 | -0.857 | 0.07511 | 0.002 | -11.414
-9.5 | -0.828 | 0.06991 | 0.001 | -11.837
-9 | -0.795 | 0.06623 | 0.001 | -11.998
-8.5 | -0.759 | 0.06079 | 0.001 | -12.485
-8 | -0.721 | 0.05715 | 0.001 | -12.615
-7.5 | -0.681 | 0.05385 | 0.001 | -12.639
-7 | -0.638 | 0.05007 | 0.001 | -12.736
-6.5 | -0.593 | 0.04721 | 0 | -12.561
-6 | -0.548 | 0.04488 | 0 | -12.2
-5.5 | -0.601 | 0.02288 | 0 | -26.286
-5 | -0.548 | 0.02174 | -0.001 | -25.215
-4.5 | -0.492 | 0.02163 | -0.001 | -22.727
-4 | -0.435 | 0.02092 | -0.002 | -20.805
-3.5 | -0.38 | 0.02021 | -0.002 | -18.804
-3 | -0.303 | 0.02233 | -0.003 | -13.59
-2.5 | -0.248 | 0.02173 | -0.003 | -11.396
-2 | -0.191 | 0.02111 | -0.003 | -9.069
-1.5 | -0.135 | 0.02073 | -0.004 | -6.508
-1 | -0.079 | 0.01984 | -0.004 | -3.977
-0.5 | -0.021 | 0.0196 | -0.005 | -1.084
0 | 0.037 | 0.01939 | -0.005 | 1.895
0.5 | 0.094 | 0.01964 | -0.006 | 4.811
1 | 0.152 | 0.01992 | -0.006 | 7.625
1.5 | 0.207 | 0.02085 | -0.007 | 9.929
2 | 0.263 | 0.02125 | -0.007 | 12.393
2.5 | 0.319 | 0.02189 | -0.008 | 14.585
3 | 0.399 | 0.01818 | -0.009 | 21.941
3.5 | 0.457 | 0.02086 | -0.01 | 21.898
4 | 0.513 | 0.02131 | -0.011 | 24.084
4.5 | 0.469 | 0.04071 | -0.005 | 11.526
5 | 0.621 | 0.02246 | -0.012 | 27.663
5.5 | 0.561 | 0.04298 | -0.004 | 13.051
6 | 0.607 | 0.04529 | -0.004 | 13.392
6.5 | 0.651 | 0.04792 | -0.004 | 13.592
7 | 0.695 | 0.0511 | -0.004 | 13.601
7.5 | 0.736 | 0.05447 | -0.005 | 13.502
8 | 0.774 | 0.05829 | -0.005 | 13.277
8.5 | 0.81 | 0.06294 | -0.005 | 12.87
9 | 0.843 | 0.06687 | -0.005 | 12.61
9.5 | 0.874 | 0.07221 | -0.005 | 12.098
10 | 0.901 | 0.07763 | -0.005 | 11.602
10.5 | 0.924 | 0.08395 | -0.005 | 11.008
11 | 0.944 | 0.09099 | -0.005 | 10.373
11.5 | 0.96 | 0.09803 | -0.006 | 9.79
12 | 0.972 | 0.10695 | -0.006 | 9.084
12.5 | 0.979 | 0.11627 | -0.006 | 8.424
13 | 0.984 | 0.12489 | -0.006 | 7.875
13.5 | 0.98 | 0.13517 | -0.006 | 7.249
14 | 0.971 | 0.14641 | -0.006 | 6.63
14.5 | 0.957 | 0.15965 | -0.006 | 5.997
15 | 0.94 | 0.17513 | -0.007 | 5.37
15.5 | 0.92 | 0.18853 | -0.007 | 4.881
16 | 0.897 | 0.20572 | -0.007 | 4.361
16.5 | 0.872 | 0.2237 | -0.007 | 3.896
17 | 0.844 | 0.23129 | -0.007 | 3.65
17.5 | 0.815 | 0.25211 | -0.007 | 3.234
18 | 0.785 | 0.27101 | -0.007 | 2.898

## 4. Re 50k Mach 0.10 (2)
BIGFOIL.COM POLAR EXPORT
fxlv152
FX L V-152 |  |  |  | Cl Max: | 0.9828 | at alpha= | 11 | deg
XFOIL ncrit=9 |  |  |  | L/D Max: | 26.6432 | at alpha= | 8 | deg
Re: | 50000 |  |  | Cd Min: | 0.19836 | at alpha= | 16 | deg
Mach: | 0.1 |  |  | Cl=0 at alpha= | -0.013532 | deg
|  |  |  | @ Cl=0.1, Cd= | 0.038473
|  |  |  | @ Cl=0.4, Cd= | 0.040652
|  |  |  | @ Cl=0.6, Cd= | 0.043696
alpha (deg) | Cl | Cd | Cm | Cl/Cd
-15 | -0.6666 | 0.18561 | 0.0476 | -3.5914
-14.5 | -0.6541 | 0.17865 | 0.0447 | -3.6613
-14 | -0.6364 | 0.17143 | 0.0427 | -3.7123
-13.5 | -0.6269 | 0.16448 | 0.04 | -3.8114
-13 | -0.6331 | 0.15911 | 0.037 | -3.979
-12 | -0.7926 | 0.09909 | -0.0051 | -7.9988
-11.5 | -0.859 | 0.07995 | -0.015 | -10.7442
-11 | -0.982 | 0.06426 | -0.0195 | -15.2817
-10.5 | -0.9793 | 0.05643 | -0.0183 | -17.3542
-10 | -0.9838 | 0.04874 | -0.016 | -20.1847
-9.5 | -0.955 | 0.04278 | -0.0145 | -22.3235
-9 | -0.9143 | 0.03828 | -0.0134 | -23.8845
-8.5 | -0.8721 | 0.03469 | -0.0119 | -25.1398
-8 | -0.8319 | 0.03114 | -0.01 | -26.7148
-7.5 | -0.7901 | 0.02948 | -0.0063 | -26.8012
-7 | -0.7239 | 0.03403 | 0.0006 | -21.2724
-6.5 | -0.6326 | 0.04178 | 0.0083 | -15.1412
-6 | -0.5604 | 0.04559 | 0.0138 | -12.2922
-5.5 | -0.4938 | 0.047 | 0.0169 | -10.5064
-5 | -0.5072 | 0.04625 | 0.0256 | -10.9665
-4.5 | -0.5169 | 0.04532 | 0.0341 | -11.4056
-4 | -0.4795 | 0.04497 | 0.0375 | -10.6627
-3.5 | -0.458 | 0.04379 | 0.0412 | -10.459
-3 | -0.4526 | 0.04222 | 0.0462 | -10.72
-2.5 | -0.4012 | 0.04087 | 0.043 | -9.8165
-2 | -0.3295 | 0.03976 | 0.0358 | -8.2872
-1.5 | -0.2282 | 0.03914 | 0.0239 | -5.8304
-1 | -0.1515 | 0.03864 | 0.016 | -3.9208
-0.5 | -0.0719 | 0.03833 | 0.0074 | -1.8758
0 | 0.002 | 0.03821 | -0.0004 | 0.052342
0.5 | 0.0683 | 0.03835 | -0.0069 | 1.781
1 | 0.1457 | 0.03865 | -0.0151 | 3.7697
1.5 | 0.2442 | 0.03905 | -0.0266 | 6.2535
2 | 0.3438 | 0.03963 | -0.0381 | 8.6752
2.5 | 0.4076 | 0.04079 | -0.0443 | 9.9926
3 | 0.4768 | 0.04185 | -0.0495 | 11.3931
3.5 | 0.4734 | 0.04359 | -0.0432 | 10.8603
4 | 0.5179 | 0.0443 | -0.0416 | 11.6907
4.5 | 0.5042 | 0.04569 | -0.0331 | 11.0352
5 | 0.5053 | 0.0464 | -0.0256 | 10.8901
5.5 | 0.5028 | 0.04692 | -0.0177 | 10.7161
6 | 0.5485 | 0.04646 | -0.014 | 11.8059
6.5 | 0.6344 | 0.04185 | -0.0087 | 15.1589
7 | 0.7286 | 0.03397 | -0.0012 | 21.4483
8 | 0.8342 | 0.03131 | 0.0093 | 26.6432
8.5 | 0.8757 | 0.03474 | 0.0113 | 25.2073
9 | 0.9152 | 0.03844 | 0.0129 | 23.8085
9.5 | 0.9532 | 0.04287 | 0.0143 | 22.2347
10 | 0.9812 | 0.04891 | 0.0159 | 20.0613
10.5 | 0.9816 | 0.05619 | 0.0183 | 17.4693
11 | 0.9828 | 0.06394 | 0.0198 | 15.3707
11.5 | 0.9325 | 0.07354 | 0.0206 | 12.6802
13 | 0.6325 | 0.15923 | -0.0351 | 3.9722
13.5 | 0.6206 | 0.16357 | -0.0378 | 3.7941
14 | 0.6329 | 0.17053 | -0.0399 | 3.7114
14.5 | 0.6464 | 0.17749 | -0.0421 | 3.6419
15 | 0.6564 | 0.1841 | -0.0449 | 3.5655
15.5 | 0.6723 | 0.19123 | -0.0472 | 3.5157
16 | 0.6874 | 0.19836 | -0.0499 | 3.4654

## 5. Re 50k Mach 0.25 (1)
BIGFOIL.COM POLAR EXPORT
fxlv152
FX L V-152 |  |  |  | Cl Max: | 0.926 | at alpha= | 11.5 | deg
JavaFoil+Calcfoil stall+Eppler ext transition |  |  |  | L/D Max: | 27.412 | at alpha= | 5 | deg
Re: | 50000 |  |  | Cd Min: | 0.01998 | at alpha= | -0.5 | deg
Mach: | 0.25 |  |  | Cl=0 at alpha= | -0.31667 | deg
|  |  |  | @ Cl=0.1, Cd= | 0.020044
|  |  |  | @ Cl=0.4, Cd= | 0.02058
|  |  |  | @ Cl=0.6, Cd= | 0.35139
alpha (deg) | Cl | Cd | Cm | Cl/Cd
-17 | -0.512 | 0.36102 | 0.004 | -1.418
-16.5 | -0.579 | 0.30451 | 0.004 | -1.901
-16 | -0.642 | 0.26371 | 0.004 | -2.434
-15.5 | -0.7 | 0.24122 | 0.003 | -2.902
-15 | -0.753 | 0.21617 | 0.003 | -3.481
-14.5 | -0.799 | 0.19578 | 0.003 | -4.081
-14 | -0.838 | 0.17489 | 0.003 | -4.794
-13.5 | -0.871 | 0.15748 | 0.003 | -5.528
-13 | -0.889 | 0.1427 | 0.003 | -6.229
-12.5 | -0.9 | 0.12584 | 0.002 | -7.15
-12 | -0.904 | 0.11508 | 0.002 | -7.856
-11.5 | -0.902 | 0.10572 | 0.002 | -8.531
-11 | -0.894 | 0.09239 | 0.002 | -9.672
-10.5 | -0.879 | 0.08539 | 0.002 | -10.296
-10 | -0.859 | 0.07776 | 0.002 | -11.053
-9.5 | -0.835 | 0.07195 | 0.001 | -11.601
-9 | -0.805 | 0.06697 | 0.001 | -12.028
-8.5 | -0.772 | 0.06233 | 0.001 | -12.388
-8 | -0.736 | 0.05785 | 0.001 | -12.714
-7.5 | -0.696 | 0.05423 | 0.001 | -12.833
-7 | -0.653 | 0.05049 | 0.001 | -12.932
-6.5 | -0.608 | 0.04756 | 0 | -12.779
-6 | -0.561 | 0.04506 | 0 | -12.461
-5.5 | -0.616 | 0.02334 | 0 | -26.396
-5 | -0.56 | 0.02239 | -0.001 | -25.02
-4.5 | -0.419 | 0.0406 | -0.001 | -10.33
-4 | -0.446 | 0.02149 | -0.002 | -20.743
-3.5 | -0.387 | 0.02073 | -0.002 | -18.675
-3 | -0.311 | 0.02273 | -0.003 | -13.697
-2.5 | -0.254 | 0.02197 | -0.003 | -11.565
-2 | -0.196 | 0.02151 | -0.004 | -9.133
-1.5 | -0.138 | 0.02111 | -0.004 | -6.558
-1 | -0.08 | 0.02081 | -0.004 | -3.85
-0.5 | -0.022 | 0.01998 | -0.005 | -1.09
0 | 0.038 | 0.02009 | -0.006 | 1.875
0.5 | 0.097 | 0.02003 | -0.006 | 4.837
1 | 0.156 | 0.0203 | -0.007 | 7.677
1.5 | 0.212 | 0.02125 | -0.007 | 9.993
2 | 0.27 | 0.02167 | -0.007 | 12.465
2.5 | 0.327 | 0.0222 | -0.008 | 14.751
3 | 0.409 | 0.02038 | -0.009 | 20.043
3.5 | 0.467 | 0.021 | -0.01 | 22.249
4 | 0.522 | 0.02224 | -0.011 | 23.48
4.5 | 0.482 | 0.04104 | -0.005 | 11.737
5 | 0.635 | 0.02316 | -0.012 | 27.412
5.5 | 0.575 | 0.0431 | -0.004 | 13.35
6 | 0.622 | 0.04564 | -0.004 | 13.622
6.5 | 0.667 | 0.04836 | -0.004 | 13.792
7 | 0.711 | 0.05191 | -0.005 | 13.695
7.5 | 0.751 | 0.05509 | -0.005 | 13.632
8 | 0.788 | 0.05907 | -0.005 | 13.344
8.5 | 0.822 | 0.06394 | -0.005 | 12.856
9 | 0.852 | 0.06927 | -0.005 | 12.299
9.5 | 0.878 | 0.07509 | -0.005 | 11.687
10 | 0.898 | 0.0819 | -0.005 | 10.967
10.5 | 0.913 | 0.09044 | -0.005 | 10.1
11 | 0.923 | 0.10049 | -0.006 | 9.183
11.5 | 0.926 | 0.10877 | -0.006 | 8.514
12 | 0.923 | 0.1186 | -0.006 | 7.78
12.5 | 0.913 | 0.12993 | -0.006 | 7.024
13 | 0.896 | 0.15148 | -0.006 | 5.914
13.5 | 0.867 | 0.1681 | -0.006 | 5.156
14 | 0.828 | 0.17933 | -0.007 | 4.617
14.5 | 0.782 | 0.20449 | -0.007 | 3.825
15 | 0.73 | 0.23026 | -0.007 | 3.17
15.5 | 0.672 | 0.26246 | -0.007 | 2.561
16 | 0.609 | 0.29983 | -0.007 | 2.032
16.5 | 0.542 | 0.35139 | -0.007 | 1.542

## 6. Re 50k Mach 0.25 (2)
BIGFOIL.COM POLAR EXPORT
fxlv152
FX L V-152 |  |  |  | Cl Max: | 0.9544 | at alpha= | 10 | deg
XFOIL ncrit=9 |  |  |  | L/D Max: | 26.0439 | at alpha= | 7.5 | deg
Re: | 50000 |  |  | Cd Min: | 0.18867 | at alpha= | -15 | deg
Mach: | 0.25 |  |  | Cl=0 at alpha= | -0.052298 | deg
|  |  |  | @ Cl=0.1, Cd= | 0.03971
|  |  |  | @ Cl=0.4, Cd= | 0.042533
|  |  |  | @ Cl=0.6, Cd= | 0.044659
alpha (deg) | Cl | Cd | Cm | Cl/Cd
-15 | -0.6667 | 0.18867 | 0.049 | -3.5337
-14.5 | -0.6519 | 0.18145 | 0.0459 | -3.5927
-14 | -0.6344 | 0.17424 | 0.0436 | -3.641
-13.5 | -0.6225 | 0.16708 | 0.0406 | -3.7258
-13 | -0.627 | 0.16176 | 0.0373 | -3.8761
-12.5 | -0.6109 | 0.15383 | 0.0353 | -3.9713
-11 | -0.8596 | 0.07565 | -0.0189 | -11.3629
-10.5 | -0.9204 | 0.06373 | -0.0223 | -14.4422
-10 | -0.9607 | 0.05487 | -0.0208 | -17.5087
-9.5 | -0.9441 | 0.04809 | -0.0192 | -19.6319
-9 | -0.9182 | 0.04224 | -0.0176 | -21.7377
-8.5 | -0.8815 | 0.03803 | -0.0158 | -23.1791
-8 | -0.8416 | 0.03401 | -0.0139 | -24.7457
-7.5 | -0.8003 | 0.03114 | -0.011 | -25.7001
-7 | -0.7442 | 0.03286 | -0.0051 | -22.6476
-6.5 | -0.6414 | 0.04144 | 0.0033 | -15.4778
-6 | -0.5548 | 0.04699 | 0.0101 | -11.8068
-5.5 | -0.5503 | 0.04708 | 0.018 | -11.6886
-5 | -0.5314 | 0.04742 | 0.0253 | -11.2062
-4.5 | -0.5144 | 0.047 | 0.0316 | -10.9447
-4 | -0.5235 | 0.04579 | 0.0399 | -11.4326
-3.5 | -0.4693 | 0.04536 | 0.041 | -10.3461
-3 | -0.4532 | 0.04391 | 0.045 | -10.3211
-2.5 | -0.3883 | 0.04245 | 0.0392 | -9.1472
-2 | -0.2883 | 0.04144 | 0.028 | -6.957
-1.5 | -0.2282 | 0.04051 | 0.0228 | -5.6332
-1 | -0.1369 | 0.03996 | 0.0128 | -3.4259
-0.5 | -0.0565 | 0.03964 | 0.0045 | -1.4253
0 | 0.0066 | 0.03952 | -0.0012 | 0.167
0.5 | 0.072 | 0.03964 | -0.0073 | 1.8163
1 | 0.1719 | 0.03989 | -0.0189 | 4.3094
1.5 | 0.2264 | 0.04052 | -0.0228 | 5.5874
2 | 0.3044 | 0.04137 | -0.0308 | 7.358
2.5 | 0.394 | 0.04244 | -0.0404 | 9.2837
3 | 0.4714 | 0.04364 | -0.0474 | 10.802
3.5 | 0.4883 | 0.04508 | -0.0433 | 10.8319
4 | 0.5084 | 0.04621 | -0.0386 | 11.0019
4.5 | 0.5194 | 0.04697 | -0.0321 | 11.0581
5 | 0.5604 | 0.04676 | -0.0276 | 11.9846
5.5 | 0.5302 | 0.04783 | -0.0169 | 11.0851
6 | 0.5971 | 0.04487 | -0.0111 | 13.3073
6.5 | 0.6432 | 0.04151 | -0.0036 | 15.4951
7 | 0.7523 | 0.03242 | 0.0047 | 23.2048
7.5 | 0.8071 | 0.03099 | 0.0104 | 26.0439
8 | 0.8475 | 0.03409 | 0.0132 | 24.8607
8.5 | 0.8858 | 0.03798 | 0.0153 | 23.3228
9 | 0.9237 | 0.04225 | 0.017 | 21.8627
9.5 | 0.9401 | 0.04807 | 0.0193 | 19.5569
10 | 0.9544 | 0.05493 | 0.021 | 17.3748
10.5 | 0.9119 | 0.06367 | 0.0228 | 14.3223
11 | 0.8477 | 0.07596 | 0.0191 | 11.1598
12 | 0.6556 | 0.12655 | -0.0139 | 5.1806
12.5 | 0.5913 | 0.1514 | -0.0337 | 3.9055
13 | 0.6254 | 0.1618 | -0.0353 | 3.8653
13.5 | 0.6149 | 0.16598 | -0.0383 | 3.7047
14 | 0.6276 | 0.17296 | -0.0408 | 3.6286
14.5 | 0.6427 | 0.18004 | -0.0431 | 3.5698
15 | 0.6555 | 0.18701 | -0.0461 | 3.5052

## 7. Re 50k Mach 0.50 (1)
BIGFOIL.COM POLAR EXPORT
fxlv152
FX L V-152 |  |  |  | Cl Max: | 1.121 | at alpha= | 20 | deg
JavaFoil+Calcfoil stall+Eppler ext transition |  |  |  | L/D Max: | 24.513 | at alpha= | 4.5 | deg
Re: | 50000 |  |  | Cd Min: | 0.02223 | at alpha= | 0 | deg
Mach: | 0.5 |  |  | Cl=0 at alpha= | -0.31539 | deg
|  |  |  | @ Cl=0.1, Cd= | 0.022436
|  |  |  | @ Cl=0.4, Cd= | 0.023508
|  |  |  | @ Cl=0.6, Cd= | 0.04226
alpha (deg) | Cl | Cd | Cm | Cl/Cd
-20 | -1.088 | 0.46479 | 0.01 | -2.341
-19.5 | -1.062 | 0.4805 | 0.01 | -2.21
-19 | -1.032 | 0.44047 | 0.009 | -2.343
-18.5 | -1.005 | 0.41924 | 0.009 | -2.397
-18 | -0.979 | 0.40175 | 0.009 | -2.436
-17.5 | -0.952 | 0.41175 | 0.008 | -2.311
-17 | -0.925 | 0.40369 | 0.008 | -2.292
-16.5 | -0.898 | 0.40376 | 0.008 | -2.225
-16 | -0.869 | 0.38297 | 0.007 | -2.269
-15.5 | -0.842 | 0.37141 | 0.007 | -2.267
-15 | -0.813 | 0.35408 | 0.006 | -2.297
-14.5 | -0.786 | 0.34793 | 0.006 | -2.258
-14 | -0.759 | 0.33401 | 0.005 | -2.271
-13.5 | -0.731 | 0.31219 | 0.005 | -2.343
-13 | -0.704 | 0.30773 | 0.005 | -2.289
-12.5 | -0.674 | 0.28329 | 0.004 | -2.38
-12 | -0.647 | 0.2408 | 0.003 | -2.687
-11.5 | -0.62 | 0.25827 | 0.003 | -2.4
-11 | -0.591 | 0.20212 | 0.002 | -2.925
-10.5 | -0.564 | 0.19776 | 0.002 | -2.851
-10 | -0.537 | 0.19411 | 0.002 | -2.764
-9.5 | -0.509 | 0.17068 | 0.002 | -2.983
-9 | -0.616 | 0.12232 | 0.001 | -5.04
-8.5 | -0.753 | 0.07836 | 0.001 | -9.607
-8 | -0.763 | 0.06509 | 0.001 | -11.727
-7.5 | -0.745 | 0.05916 | 0.001 | -12.594
-7 | -0.71 | 0.05322 | 0.001 | -13.336
-6.5 | -0.666 | 0.04915 | 0 | -13.555
-6 | -0.619 | 0.04593 | 0 | -13.484
-5.5 | -0.57 | 0.04342 | 0 | -13.121
-5 | -0.611 | 0.02607 | -0.001 | -23.45
-4.5 | -0.467 | 0.04152 | -0.001 | -11.24
-4 | -0.413 | 0.03944 | -0.001 | -10.465
-3.5 | -0.427 | 0.02275 | -0.002 | -18.77
-3 | -0.345 | 0.02475 | -0.003 | -13.945
-2.5 | -0.282 | 0.02404 | -0.003 | -11.722
-2 | -0.218 | 0.02343 | -0.004 | -9.307
-1.5 | -0.154 | 0.02286 | -0.004 | -6.728
-1 | -0.089 | 0.02247 | -0.005 | -3.962
-0.5 | -0.024 | 0.02256 | -0.006 | -1.062
0 | 0.041 | 0.02223 | -0.006 | 1.861
0.5 | 0.107 | 0.02246 | -0.007 | 4.742
1 | 0.171 | 0.02261 | -0.007 | 7.581
1.5 | 0.236 | 0.02309 | -0.008 | 10.213
2 | 0.3 | 0.02362 | -0.008 | 12.692
2.5 | 0.363 | 0.02427 | -0.009 | 14.968
3 | 0.447 | 0.02254 | -0.01 | 19.81
3.5 | 0.511 | 0.02347 | -0.01 | 21.77
4 | 0.482 | 0.03974 | -0.005 | 12.132
4.5 | 0.631 | 0.02574 | -0.012 | 24.513
5 | 0.586 | 0.04152 | -0.004 | 14.103
5.5 | 0.635 | 0.04411 | -0.005 | 14.404
6 | 0.683 | 0.04718 | -0.005 | 14.472
6.5 | 0.727 | 0.0507 | -0.005 | 14.34
7 | 0.766 | 0.05567 | -0.005 | 13.76
7.5 | 0.788 | 0.06284 | -0.005 | 12.547
8 | 0.788 | 0.07139 | -0.005 | 11.034
8.5 | 0.722 | 0.0931 | -0.006 | 7.758
9 | 0.516 | 0.16 | -0.006 | 3.227
9.5 | 0.544 | 0.18936 | -0.006 | 2.871
10 | 0.571 | 0.19637 | -0.006 | 2.908
10.5 | 0.598 | 0.19748 | -0.006 | 3.029
11 | 0.627 | 0.24333 | -0.009 | 2.576
11.5 | 0.654 | 0.24717 | -0.009 | 2.646
12 | 0.681 | 0.25045 | -0.009 | 2.72
12.5 | 0.709 | 0.28227 | -0.01 | 2.511
13 | 0.738 | 0.32816 | -0.011 | 2.25
13.5 | 0.765 | 0.33182 | -0.012 | 2.307
14 | 0.792 | 0.32608 | -0.012 | 2.43
14.5 | 0.82 | 0.34858 | -0.012 | 2.351
15 | 0.849 | 0.38286 | -0.013 | 2.217
15.5 | 0.876 | 0.38703 | -0.014 | 2.262
16 | 0.905 | 0.41581 | -0.015 | 2.177
16.5 | 0.932 | 0.41732 | -0.015 | 2.233
17 | 0.958 | 0.41958 | -0.015 | 2.284
17.5 | 0.985 | 0.43269 | -0.016 | 2.277
18 | 1.012 | 0.43567 | -0.016 | 2.322
18.5 | 1.038 | 0.43737 | -0.016 | 2.374
19 | 1.068 | 0.47267 | -0.017 | 2.26
19.5 | 1.095 | 0.46797 | -0.018 | 2.339
20 | 1.121 | 0.46753 | -0.018 | 2.398

## 8. Re 50k Mach 0.50 (2)
BIGFOIL.COM POLAR EXPORT
fxlv152
FX L V-152 |  |  |  | Cl Max: | 0.8986 | at alpha= | 20 | deg
XFOIL ncrit=9 |  |  |  | L/D Max: | 15.1663 | at alpha= | 7.5 | deg
Re: | 50000 |  |  | Cd Min: | 0.28974 | at alpha= | -20 | deg
Mach: | 0.5 |  |  | Cl=0 at alpha= | -0.018519 | deg
|  |  |  | @ Cl=0.1, Cd= | 0.045735
|  |  |  | @ Cl=0.4, Cd= | 0.051929
|  |  |  | @ Cl=0.6, Cd= | 0.16866
alpha (deg) | Cl | Cd | Cm | Cl/Cd
-20 | -0.919 | 0.28974 | 0.1024 | -3.1718
-19.5 | -0.8924 | 0.2799 | 0.0978 | -3.1883
-19 | -0.8781 | 0.27591 | 0.0899 | -3.1826
-18.5 | -0.8464 | 0.26319 | 0.0868 | -3.2159
-18 | -0.8239 | 0.25435 | 0.0814 | -3.2392
-17.5 | -0.8083 | 0.24944 | 0.075 | -3.2405
-17 | -0.7778 | 0.23763 | 0.0717 | -3.2732
-16.5 | -0.7539 | 0.22871 | 0.0673 | -3.2963
-16 | -0.7331 | 0.22094 | 0.0628 | -3.3181
-15.5 | -0.7119 | 0.21275 | 0.0586 | -3.3462
-15 | -0.6949 | 0.20575 | 0.0542 | -3.3774
-14.5 | -0.669 | 0.19611 | 0.0507 | -3.4114
-14 | -0.6509 | 0.18872 | 0.047 | -3.449
-13.5 | -0.6228 | 0.17877 | 0.0437 | -3.4838
-13 | -0.6088 | 0.17113 | 0.0396 | -3.5575
-12.5 | -0.6038 | 0.16544 | 0.0358 | -3.6497
-12 | -0.5974 | 0.14865 | 0.0246 | -4.0188
-11.5 | -0.5942 | 0.13692 | 0.0179 | -4.3398
-11 | -0.5916 | 0.12695 | 0.0129 | -4.6601
-10.5 | -0.6 | 0.116 | 0.0068 | -5.1724
-10 | -0.591 | 0.10673 | 0.0037 | -5.5373
-9.5 | -0.6145 | 0.09407 | -0.0034 | -6.5324
-9 | -0.6177 | 0.08369 | -0.0075 | -7.3808
-8.5 | -0.6406 | 0.07163 | -0.0134 | -8.9432
-8 | -0.6809 | 0.0585 | -0.0201 | -11.6393
-7.5 | -0.6858 | 0.05077 | -0.0215 | -13.508
-6.5 | -0.5733 | 0.05128 | -0.0119 | -11.1798
-5.5 | -0.5146 | 0.05475 | 0.0048 | -9.3991
-5 | -0.558 | 0.05374 | 0.0167 | -10.3833
-4.5 | -0.5329 | 0.05396 | 0.0242 | -9.8758
-4 | -0.5137 | 0.05324 | 0.0307 | -9.6488
-3.5 | -0.4387 | 0.05244 | 0.0287 | -8.3658
-3 | -0.3424 | 0.05076 | 0.0209 | -6.7455
-2.5 | -0.2721 | 0.04907 | 0.0155 | -5.5451
-2 | -0.2071 | 0.04756 | 0.0104 | -4.3545
-1.5 | -0.1576 | 0.04652 | 0.0079 | -3.3878
-1 | -0.1229 | 0.04584 | 0.0081 | -2.6811
-0.5 | -0.052 | 0.04546 | 0.0024 | -1.1439
0 | 0.002 | 0.04537 | -0.0004 | 0.044082
0.5 | 0.065 | 0.04548 | -0.0047 | 1.4292
1 | 0.1212 | 0.04589 | -0.008 | 2.6411
1.5 | 0.1599 | 0.0466 | -0.0085 | 3.4313
2 | 0.2322 | 0.04771 | -0.0144 | 4.8669
2.5 | 0.2714 | 0.04918 | -0.0157 | 5.5185
3 | 0.3498 | 0.05087 | -0.0221 | 6.8764
3.5 | 0.4332 | 0.05263 | -0.0284 | 8.231
4 | 0.5383 | 0.0528 | -0.0328 | 10.1951
4.5 | 0.5231 | 0.05427 | -0.0236 | 9.6388
5 | 0.5448 | 0.05429 | -0.0162 | 10.035
5.5 | 0.5085 | 0.05509 | -0.0046 | 9.2304
6 | 0.5068 | 0.05451 | 0.0051 | 9.2974
7 | 0.6372 | 0.04929 | 0.018 | 12.9276
7.5 | 0.7204 | 0.0475 | 0.0245 | 15.1663
8 | 0.6721 | 0.05902 | 0.02 | 11.3877
8.5 | 0.6673 | 0.06746 | 0.0179 | 9.8918
9 | 0.6108 | 0.08364 | 0.0081 | 7.3027
9.5 | 0.6055 | 0.09406 | 0.004 | 6.4374
10 | 0.5898 | 0.10542 | -0.0016 | 5.5948
11 | 0.5832 | 0.12612 | -0.0113 | 4.6242
11.5 | 0.5867 | 0.13581 | -0.0158 | 4.32
12 | 0.586 | 0.14732 | -0.0225 | 3.9777
12.5 | 0.5858 | 0.16278 | -0.0336 | 3.5987
13 | 0.6051 | 0.17077 | -0.0365 | 3.5434
13.5 | 0.6107 | 0.17696 | -0.0407 | 3.4511
14 | 0.6333 | 0.1856 | -0.044 | 3.4122
14.5 | 0.6542 | 0.19364 | -0.0474 | 3.3784
15 | 0.6807 | 0.2034 | -0.0506 | 3.3466
15.5 | 0.6973 | 0.21035 | -0.0546 | 3.315
16 | 0.7193 | 0.21895 | -0.0584 | 3.2852
16.5 | 0.7387 | 0.22643 | -0.0627 | 3.2624
17 | 0.7613 | 0.23501 | -0.0668 | 3.2394
17.5 | 0.7901 | 0.24626 | -0.07 | 3.2084
18 | 0.8054 | 0.25128 | -0.0759 | 3.2052
18.5 | 0.8258 | 0.25939 | -0.0813 | 3.1836
19.5 | 0.8705 | 0.27606 | -0.0916 | 3.1533
20 | 0.8986 | 0.28722 | -0.0953 | 3.1286

## 9. Re 100k Mach 0.00 (1)
BIGFOIL.COM POLAR EXPORT
fxlv152
FX L V-152 |  |  |  | Cl Max: | 0.993 | at alpha= | 13 | deg
JavaFoil+Calcfoil stall+Eppler ext transition |  |  |  | L/D Max: | 34.259 | at alpha= | 5.5 | deg
Re: | 100000 |  |  | Cd Min: | 0.01299 | at alpha= | -1 | deg
Mach: | 0 |  |  | Cl=0 at alpha= | -0.31356 | deg
|  |  |  | @ Cl=0.1, Cd= | 0.013612
|  |  |  | @ Cl=0.4, Cd= | 0.016055
|  |  |  | @ Cl=0.6, Cd= | 0.01858
alpha (deg) | Cl | Cd | Cm | Cl/Cd
-18.5 | -0.813 | 0.22685 | 0.004 | -3.585
-18 | -0.839 | 0.21138 | 0.004 | -3.968
-17.5 | -0.863 | 0.19588 | 0.004 | -4.407
-17 | -0.886 | 0.18249 | 0.004 | -4.856
-16.5 | -0.907 | 0.178 | 0.004 | -5.097
-16 | -0.926 | 0.16533 | 0.003 | -5.601
-15.5 | -0.942 | 0.15229 | 0.003 | -6.187
-15 | -0.956 | 0.14192 | 0.003 | -6.733
-14.5 | -0.965 | 0.13054 | 0.003 | -7.396
-14 | -0.972 | 0.12201 | 0.003 | -7.963
-13.5 | -0.974 | 0.1142 | 0.003 | -8.528
-13 | -0.968 | 0.10698 | 0.002 | -9.049
-12.5 | -0.958 | 0.09991 | 0.002 | -9.593
-12 | -0.945 | 0.09318 | 0.002 | -10.142
-11.5 | -0.928 | 0.08602 | 0.002 | -10.789
-11 | -0.908 | 0.07878 | 0.002 | -11.52
-10.5 | -0.884 | 0.07404 | 0.002 | -11.934
-10 | -0.856 | 0.0692 | 0.002 | -12.372
-9.5 | -0.826 | 0.06475 | 0.001 | -12.752
-9 | -0.792 | 0.0613 | 0.001 | -12.926
-8.5 | -0.756 | 0.05713 | 0.001 | -13.241
-8 | -0.718 | 0.05354 | 0.001 | -13.414
-7.5 | -0.678 | 0.05026 | 0.001 | -13.487
-7 | -0.635 | 0.04749 | 0.001 | -13.369
-6.5 | -0.59 | 0.04498 | 0 | -13.124
-6 | -0.545 | 0.0426 | 0 | -12.793
-5.5 | -0.603 | 0.01934 | 0 | -31.182
-5 | -0.552 | 0.0182 | -0.001 | -30.334
-4.5 | -0.495 | 0.01789 | -0.001 | -27.669
-4 | -0.438 | 0.01732 | -0.002 | -25.307
-3.5 | -0.381 | 0.01678 | -0.002 | -22.686
-3 | -0.313 | 0.01524 | -0.003 | -20.552
-2.5 | -0.257 | 0.01463 | -0.003 | -17.559
-2 | -0.201 | 0.01416 | -0.004 | -14.161
-1.5 | -0.142 | 0.01393 | -0.005 | -10.176
-1 | -0.083 | 0.01299 | -0.005 | -6.371
-0.5 | -0.022 | 0.01321 | -0.006 | -1.692
0 | 0.037 | 0.01484 | -0.006 | 2.466
0.5 | 0.099 | 0.01361 | -0.007 | 7.297
1 | 0.16 | 0.01374 | -0.007 | 11.651
1.5 | 0.221 | 0.01371 | -0.008 | 16.108
2 | 0.277 | 0.0144 | -0.008 | 19.243
2.5 | 0.332 | 0.01485 | -0.009 | 22.348
3 | 0.402 | 0.01609 | -0.01 | 25.008
3.5 | 0.462 | 0.01653 | -0.01 | 27.969
4 | 0.514 | 0.0177 | -0.011 | 29.071
4.5 | 0.57 | 0.01835 | -0.011 | 31.087
5 | 0.626 | 0.01878 | -0.012 | 33.333
5.5 | 0.676 | 0.01974 | -0.012 | 34.259
6 | 0.604 | 0.04285 | -0.004 | 14.091
6.5 | 0.648 | 0.04531 | -0.004 | 14.311
7 | 0.692 | 0.04796 | -0.004 | 14.43
7.5 | 0.733 | 0.05105 | -0.005 | 14.352
8 | 0.771 | 0.05437 | -0.005 | 14.185
8.5 | 0.808 | 0.05832 | -0.005 | 13.848
9 | 0.841 | 0.06198 | -0.005 | 13.573
9.5 | 0.872 | 0.06654 | -0.005 | 13.107
10 | 0.9 | 0.07089 | -0.005 | 12.696
10.5 | 0.925 | 0.07637 | -0.005 | 12.106
11 | 0.946 | 0.08155 | -0.005 | 11.596
11.5 | 0.963 | 0.08817 | -0.006 | 10.923
12 | 0.977 | 0.09488 | -0.006 | 10.296
12.5 | 0.987 | 0.10226 | -0.006 | 9.652
13 | 0.993 | 0.10947 | -0.006 | 9.074
13.5 | 0.993 | 0.11748 | -0.006 | 8.45
14 | 0.987 | 0.12623 | -0.006 | 7.818
14.5 | 0.977 | 0.1355 | -0.006 | 7.212
15 | 0.964 | 0.14409 | -0.007 | 6.691
15.5 | 0.948 | 0.15891 | -0.007 | 5.965
16 | 0.929 | 0.16889 | -0.007 | 5.5
16.5 | 0.908 | 0.17835 | -0.007 | 5.089
17 | 0.884 | 0.18989 | -0.007 | 4.657
17.5 | 0.86 | 0.2045 | -0.007 | 4.203
18 | 0.834 | 0.22071 | -0.007 | 3.777

## 10. Re 100k Mach 0.00 (2)
BIGFOIL.COM POLAR EXPORT
fxlv152
FX L V-152 |  |  |  | Cl Max: | 1.0964 | at alpha= | 12 | deg
XFOIL ncrit=9 |  |  |  | L/D Max: | 42.8503 | at alpha= | 7 | deg
Re: | 100000 |  |  | Cd Min: | 0.20899 | at alpha= | -17 | deg
Mach: | 0 |  |  | Cl=0 at alpha= | -0.054752 | deg
|  |  |  | @ Cl=0.1, Cd= | 0.025161
|  |  |  | @ Cl=0.4, Cd= | 0.025254
|  |  |  | @ Cl=0.6, Cd= | 0.021254
alpha (deg) | Cl | Cd | Cm | Cl/Cd
-17 | -0.7652 | 0.20899 | 0.0496 | -3.6614
-16.5 | -0.7241 | 0.19904 | 0.0522 | -3.638
-16 | -0.7411 | 0.19219 | 0.0416 | -3.8561
-15.5 | -0.7018 | 0.18298 | 0.044 | -3.8354
-14.5 | -0.9221 | 0.0979 | -0.0079 | -9.4188
-14 | -0.9799 | 0.08229 | -0.0161 | -11.9079
-13.5 | -1.0327 | 0.0698 | -0.021 | -14.7951
-13 | -1.0784 | 0.06013 | -0.0226 | -17.9345
-12.5 | -1.0858 | 0.05369 | -0.0217 | -20.2235
-12 | -1.0957 | 0.04854 | -0.0191 | -22.5731
-11.5 | -1.0809 | 0.04451 | -0.0171 | -24.2844
-11 | -1.062 | 0.04065 | -0.0151 | -26.1255
-10.5 | -1.033 | 0.03782 | -0.0135 | -27.3136
-10 | -0.9911 | 0.03429 | -0.0129 | -28.9035
-9.5 | -0.9467 | 0.03098 | -0.0121 | -30.5584
-9 | -0.9035 | 0.02803 | -0.0111 | -32.2333
-8.5 | -0.8622 | 0.02531 | -0.0101 | -34.0656
-8 | -0.826 | 0.02275 | -0.0088 | -36.3077
-7.5 | -0.7955 | 0.02027 | -0.0073 | -39.2452
-7 | -0.7958 | 0.01858 | -0.0011 | -42.831
-6.5 | -0.7171 | 0.01896 | -0.0061 | -37.8217
-6 | -0.6279 | 0.0206 | -0.0112 | -30.4806
-5.5 | -0.5522 | 0.02209 | -0.0131 | -24.9977
-5 | -0.489 | 0.02356 | -0.0123 | -20.7555
-4.5 | -0.4312 | 0.02475 | -0.0104 | -17.4222
-4 | -0.3812 | 0.02521 | -0.0085 | -15.121
-3.5 | -0.3305 | 0.02581 | -0.0061 | -12.8051
-3 | -0.2804 | 0.02608 | -0.0043 | -10.7515
-2 | -0.1855 | 0.02543 | -0.0035 | -7.2945
-1.5 | -0.1381 | 0.02509 | -0.0033 | -5.5042
-1 | -0.0901 | 0.02499 | -0.0024 | -3.6054
-0.5 | -0.0431 | 0.02518 | -0.0016 | -1.7117
0 | 0.0053 | 0.02532 | -0.0011 | 0.20932
0.5 | 0.0538 | 0.02531 | -0.0008 | 2.1256
1 | 0.1002 | 0.02516 | 0.0003 | 3.9825
1.5 | 0.1488 | 0.02518 | 0.0007 | 5.9095
2 | 0.1976 | 0.02536 | 0.0017 | 7.7918
2.5 | 0.2447 | 0.02566 | 0.0022 | 9.5362
3 | 0.2915 | 0.02603 | 0.0027 | 11.1986
3.5 | 0.3425 | 0.02563 | 0.0046 | 13.3632
4 | 0.3885 | 0.02542 | 0.0067 | 15.2832
4.5 | 0.4417 | 0.02465 | 0.0088 | 17.9189
5 | 0.4975 | 0.02372 | 0.0105 | 20.9739
5.5 | 0.5638 | 0.02194 | 0.0114 | 25.6974
6 | 0.6382 | 0.02053 | 0.0097 | 31.0862
6.5 | 0.7254 | 0.01891 | 0.0048 | 38.3607
7 | 0.8043 | 0.01877 | -0.0004 | 42.8503
7.5 | 0.8005 | 0.0204 | 0.0063 | 39.2402
8 | 0.8293 | 0.02286 | 0.0081 | 36.2773
8.5 | 0.8657 | 0.02537 | 0.0095 | 34.123
9 | 0.9066 | 0.02813 | 0.0106 | 32.2289
9.5 | 0.9474 | 0.03089 | 0.0118 | 30.6701
10 | 0.9913 | 0.0342 | 0.0126 | 28.9854
10.5 | 1.0342 | 0.03802 | 0.0134 | 27.2015
11 | 1.0667 | 0.04103 | 0.0147 | 25.9981
11.5 | 1.0819 | 0.04463 | 0.0172 | 24.2415
12 | 1.0964 | 0.04887 | 0.0193 | 22.435
12.5 | 1.0816 | 0.05409 | 0.0224 | 19.9963
13 | 1.0815 | 0.05973 | 0.0233 | 18.1065
13.5 | 1.0348 | 0.06889 | 0.0223 | 15.021
14 | 0.9818 | 0.0809 | 0.018 | 12.136
14.5 | 0.924 | 0.09594 | 0.0105 | 9.631
15.5 | 0.693 | 0.18135 | -0.041 | 3.8213
16 | 0.7325 | 0.1904 | -0.0383 | 3.8472
16.5 | 0.7126 | 0.19705 | -0.0488 | 3.6163
17 | 0.7472 | 0.20647 | -0.0475 | 3.6189

## 11. Re 100k Mach 0.10 (1)
BIGFOIL.COM POLAR EXPORT
fxlv152
FX L V-152 |  |  |  | Cl Max: | 0.984 | at alpha= | 13 | deg
JavaFoil+Calcfoil stall+Eppler ext transition |  |  |  | L/D Max: | 34.19 | at alpha= | 5.5 | deg
Re: | 100000 |  |  | Cd Min: | 0.01304 | at alpha= | -1 | deg
Mach: | 0.1 |  |  | Cl=0 at alpha= | -0.31967 | deg
|  |  |  | @ Cl=0.1, Cd= | 0.01357
|  |  |  | @ Cl=0.4, Cd= | 0.016042
|  |  |  | @ Cl=0.6, Cd= | 0.018652
alpha (deg) | Cl | Cd | Cm | Cl/Cd
-18.5 | -0.765 | 0.23286 | 0.004 | -3.284
-18 | -0.794 | 0.21609 | 0.004 | -3.674
-17.5 | -0.822 | 0.19993 | 0.004 | -4.113
-17 | -0.849 | 0.1949 | 0.004 | -4.358
-16.5 | -0.875 | 0.18305 | 0.004 | -4.778
-16 | -0.898 | 0.16919 | 0.003 | -5.305
-15.5 | -0.918 | 0.15941 | 0.003 | -5.758
-15 | -0.935 | 0.1423 | 0.003 | -6.57
-14.5 | -0.949 | 0.13218 | 0.003 | -7.176
-14 | -0.958 | 0.1233 | 0.003 | -7.77
-13.5 | -0.963 | 0.11519 | 0.003 | -8.363
-13 | -0.96 | 0.11015 | 0.002 | -8.717
-12.5 | -0.953 | 0.10055 | 0.002 | -9.474
-12 | -0.941 | 0.09318 | 0.002 | -10.101
-11.5 | -0.926 | 0.08723 | 0.002 | -10.614
-11 | -0.907 | 0.08089 | 0.002 | -11.209
-10.5 | -0.884 | 0.07476 | 0.002 | -11.822
-10 | -0.857 | 0.06975 | 0.002 | -12.292
-9.5 | -0.828 | 0.06509 | 0.001 | -12.714
-9 | -0.795 | 0.06169 | 0.001 | -12.882
-8.5 | -0.759 | 0.05705 | 0.001 | -13.306
-8 | -0.721 | 0.05371 | 0.001 | -13.424
-7.5 | -0.681 | 0.0507 | 0.001 | -13.425
-7 | -0.638 | 0.04748 | 0.001 | -13.431
-6.5 | -0.593 | 0.04484 | 0 | -13.228
-6 | -0.548 | 0.04261 | 0 | -12.851
-5.5 | -0.606 | 0.01944 | 0 | -31.143
-5 | -0.554 | 0.0183 | -0.001 | -30.293
-4.5 | -0.497 | 0.01796 | -0.001 | -27.682
-4 | -0.44 | 0.01739 | -0.002 | -25.309
-3.5 | -0.382 | 0.01683 | -0.002 | -22.719
-3 | -0.311 | 0.01577 | -0.003 | -19.731
-2.5 | -0.258 | 0.01473 | -0.003 | -17.518
-2 | -0.201 | 0.01419 | -0.004 | -14.195
-1.5 | -0.142 | 0.01398 | -0.005 | -10.188
-1 | -0.083 | 0.01304 | -0.005 | -6.379
-0.5 | -0.022 | 0.01325 | -0.006 | -1.695
0 | 0.039 | 0.01334 | -0.006 | 2.901
0.5 | 0.1 | 0.01357 | -0.007 | 7.355
1 | 0.161 | 0.01375 | -0.007 | 11.704
1.5 | 0.222 | 0.01379 | -0.008 | 16.1
2 | 0.278 | 0.01444 | -0.008 | 19.265
2.5 | 0.333 | 0.0149 | -0.009 | 22.358
3 | 0.404 | 0.01611 | -0.01 | 25.096
3.5 | 0.465 | 0.01656 | -0.01 | 28.06
4 | 0.517 | 0.01777 | -0.011 | 29.072
4.5 | 0.573 | 0.01845 | -0.011 | 31.033
5 | 0.629 | 0.01887 | -0.012 | 33.32
5.5 | 0.679 | 0.01986 | -0.012 | 34.19
6 | 0.607 | 0.04283 | -0.004 | 14.164
6.5 | 0.651 | 0.04528 | -0.004 | 14.385
7 | 0.695 | 0.04807 | -0.005 | 14.458
7.5 | 0.736 | 0.05121 | -0.005 | 14.363
8 | 0.774 | 0.05461 | -0.005 | 14.175
8.5 | 0.81 | 0.05815 | -0.005 | 13.93
9 | 0.843 | 0.06241 | -0.005 | 13.514
9.5 | 0.874 | 0.06694 | -0.005 | 13.052
10 | 0.901 | 0.07181 | -0.005 | 12.542
10.5 | 0.924 | 0.0766 | -0.005 | 12.064
11 | 0.944 | 0.08268 | -0.005 | 11.415
11.5 | 0.96 | 0.08972 | -0.006 | 10.696
12 | 0.972 | 0.09609 | -0.006 | 10.112
12.5 | 0.98 | 0.10369 | -0.006 | 9.446
13 | 0.984 | 0.11045 | -0.006 | 8.905
13.5 | 0.98 | 0.12059 | -0.006 | 8.126
14 | 0.971 | 0.12976 | -0.006 | 7.481
14.5 | 0.957 | 0.14084 | -0.006 | 6.798
15 | 0.94 | 0.14817 | -0.007 | 6.347
15.5 | 0.92 | 0.16244 | -0.007 | 5.665
16 | 0.897 | 0.17592 | -0.007 | 5.099
16.5 | 0.872 | 0.18963 | -0.007 | 4.596
17 | 0.844 | 0.19709 | -0.007 | 4.283
17.5 | 0.815 | 0.21331 | -0.007 | 3.822
18 | 0.785 | 0.23355 | -0.008 | 3.363

## 12. Re 100k Mach 0.10 (2)
BIGFOIL.COM POLAR EXPORT
fxlv152
FX L V-152 |  |  |  | Cl Max: | 1.084 | at alpha= | 12 | deg
XFOIL ncrit=9 |  |  |  | L/D Max: | 42.0742 | at alpha= | 7 | deg
Re: | 100000 |  |  | Cd Min: | 0.21 | at alpha= | -17 | deg
Mach: | 0.1 |  |  | Cl=0 at alpha= | -0.056818 | deg
|  |  |  | @ Cl=0.1, Cd= | 0.02533
|  |  |  | @ Cl=0.4, Cd= | 0.025373
|  |  |  | @ Cl=0.6, Cd= | 0.021456
alpha (deg) | Cl | Cd | Cm | Cl/Cd
-17 | -0.7665 | 0.21 | 0.0499 | -3.65
-16.5 | -0.7245 | 0.19982 | 0.0526 | -3.6258
-16 | -0.7413 | 0.19312 | 0.042 | -3.8385
-15.5 | -0.7015 | 0.18374 | 0.0444 | -3.8179
-15 | -0.6926 | 0.17554 | 0.0406 | -3.9455
-14.5 | -0.907 | 0.1014 | -0.0064 | -8.9448
-14 | -0.9618 | 0.08562 | -0.015 | -11.2334
-13.5 | -1.0145 | 0.07267 | -0.0207 | -13.9604
-13 | -1.0621 | 0.06244 | -0.0231 | -17.0099
-12.5 | -1.0677 | 0.05584 | -0.0228 | -19.1207
-12 | -1.0836 | 0.04994 | -0.0208 | -21.698
-11.5 | -1.0762 | 0.04552 | -0.0185 | -23.6424
-11 | -1.0642 | 0.04164 | -0.016 | -25.5572
-10.5 | -1.0338 | 0.03862 | -0.0146 | -26.7685
-10 | -0.9939 | 0.03496 | -0.0138 | -28.4296
-9.5 | -0.95 | 0.03153 | -0.0129 | -30.13
-9 | -0.9065 | 0.02851 | -0.0119 | -31.7959
-8.5 | -0.8645 | 0.02569 | -0.0108 | -33.6512
-8 | -0.8273 | 0.02316 | -0.0096 | -35.7211
-7.5 | -0.7964 | 0.02064 | -0.0081 | -38.5853
-7 | -0.7971 | 0.01894 | -0.0019 | -42.0855
-6.5 | -0.7187 | 0.01892 | -0.0071 | -37.9863
-6 | -0.6313 | 0.02052 | -0.0119 | -30.7651
-5.5 | -0.5549 | 0.02203 | -0.0137 | -25.1884
-5 | -0.4919 | 0.02354 | -0.0128 | -20.8963
-4.5 | -0.4339 | 0.0248 | -0.0107 | -17.496
-4 | -0.3809 | 0.02554 | -0.0085 | -14.9139
-3.5 | -0.3326 | 0.02586 | -0.0064 | -12.8616
-3 | -0.2819 | 0.02619 | -0.0044 | -10.7637
-2.5 | -0.234 | 0.02586 | -0.0039 | -9.0487
-2 | -0.1865 | 0.02555 | -0.0036 | -7.2994
-1.5 | -0.139 | 0.02523 | -0.0036 | -5.5093
-1 | -0.0897 | 0.02521 | -0.0023 | -3.5581
-0.5 | -0.0429 | 0.02535 | -0.0015 | -1.6923
0 | 0.0055 | 0.02549 | -0.001 | 0.21577
0.5 | 0.0533 | 0.02549 | -0.0008 | 2.091
1 | 0.1 | 0.02533 | 0.0002 | 3.9479
1.5 | 0.1483 | 0.02543 | 0.0008 | 5.8317
2 | 0.1979 | 0.02556 | 0.0017 | 7.7426
2.5 | 0.2461 | 0.02577 | 0.0023 | 9.5499
3 | 0.2932 | 0.02612 | 0.0029 | 11.2251
3.5 | 0.3407 | 0.02605 | 0.0045 | 13.0787
4 | 0.3901 | 0.02553 | 0.0069 | 15.2801
4.5 | 0.4444 | 0.02467 | 0.0092 | 18.0138
5 | 0.498 | 0.02392 | 0.0108 | 20.8194
5.5 | 0.5643 | 0.02212 | 0.0119 | 25.5108
6 | 0.6385 | 0.02074 | 0.0102 | 30.7859
6.5 | 0.7268 | 0.01891 | 0.0057 | 38.4347
7 | 0.8053 | 0.01914 | 0.0004 | 42.0742
7.5 | 0.8015 | 0.02075 | 0.0071 | 38.6265
8 | 0.831 | 0.02321 | 0.0089 | 35.8035
8.5 | 0.8677 | 0.02575 | 0.0103 | 33.6971
9 | 0.909 | 0.02855 | 0.0114 | 31.8389
9.5 | 0.9505 | 0.03141 | 0.0126 | 30.2611
10 | 0.9945 | 0.03488 | 0.0135 | 28.512
10.5 | 1.035 | 0.03885 | 0.0145 | 26.6409
11 | 1.0702 | 0.04252 | 0.0154 | 25.1693
11.5 | 1.0768 | 0.04564 | 0.0187 | 23.5933
12 | 1.084 | 0.0502 | 0.0212 | 21.5936
12.5 | 1.0634 | 0.05619 | 0.0234 | 18.9251
13 | 1.0651 | 0.062 | 0.024 | 17.179
13.5 | 1.0168 | 0.07172 | 0.0221 | 14.1774
14 | 0.9639 | 0.08416 | 0.0171 | 11.4532
14.5 | 0.9089 | 0.09939 | 0.0093 | 9.1448
15 | 0.6823 | 0.17427 | -0.0383 | 3.9152
15.5 | 0.6925 | 0.18208 | -0.0414 | 3.8033
16 | 0.7324 | 0.19132 | -0.0387 | 3.8281
16.5 | 0.7128 | 0.1978 | -0.0493 | 3.6036
17 | 0.7486 | 0.20742 | -0.0477 | 3.6091

## 13. Re 100k Mach 0.25 (1)
BIGFOIL.COM POLAR EXPORT
fxlv152
FX L V-152 |  |  |  | Cl Max: | 0.926 | at alpha= | 11.5 | deg
JavaFoil+Calcfoil stall+Eppler ext transition |  |  |  | L/D Max: | 32.548 | at alpha= | 5 | deg
Re: | 100000 |  |  | Cd Min: | 0.01321 | at alpha= | -0.5 | deg
Mach: | 0.25 |  |  | Cl=0 at alpha= | -0.31746 | deg
|  |  |  | @ Cl=0.1, Cd= | 0.013593
|  |  |  | @ Cl=0.4, Cd= | 0.016236
|  |  |  | @ Cl=0.6, Cd= | 0.274
alpha (deg) | Cl | Cd | Cm | Cl/Cd
-17 | -0.512 | 0.28697 | 0.004 | -1.783
-16.5 | -0.579 | 0.24577 | 0.004 | -2.356
-16 | -0.642 | 0.21699 | 0.004 | -2.958
-15.5 | -0.7 | 0.20191 | 0.003 | -3.467
-15 | -0.753 | 0.18217 | 0.003 | -4.131
-14.5 | -0.799 | 0.16306 | 0.003 | -4.9
-14 | -0.838 | 0.14882 | 0.003 | -5.634
-13.5 | -0.871 | 0.13551 | 0.003 | -6.424
-13 | -0.889 | 0.12087 | 0.003 | -7.353
-12.5 | -0.9 | 0.11118 | 0.002 | -8.093
-12 | -0.904 | 0.10254 | 0.002 | -8.817
-11.5 | -0.902 | 0.09288 | 0.002 | -9.711
-11 | -0.894 | 0.08296 | 0.002 | -10.771
-10.5 | -0.879 | 0.07841 | 0.002 | -11.213
-10 | -0.859 | 0.0718 | 0.002 | -11.97
-9.5 | -0.835 | 0.06677 | 0.001 | -12.5
-9 | -0.805 | 0.06173 | 0.001 | -13.048
-8.5 | -0.772 | 0.05821 | 0.001 | -13.265
-8 | -0.736 | 0.0543 | 0.001 | -13.547
-7.5 | -0.696 | 0.0512 | 0.001 | -13.592
-7 | -0.653 | 0.04781 | 0.001 | -13.659
-6.5 | -0.608 | 0.04508 | 0 | -13.481
-6 | -0.562 | 0.04273 | 0 | -13.14
-5.5 | -0.619 | 0.01993 | 0 | -31.088
-5 | -0.564 | 0.01898 | -0.001 | -29.716
-4.5 | -0.506 | 0.01866 | -0.001 | -27.122
-4 | -0.451 | 0.01778 | -0.002 | -25.351
-3.5 | -0.391 | 0.01721 | -0.002 | -22.749
-3 | -0.319 | 0.01615 | -0.003 | -19.747
-2.5 | -0.263 | 0.01515 | -0.003 | -17.395
-2 | -0.205 | 0.0147 | -0.004 | -13.925
-1.5 | -0.146 | 0.01425 | -0.005 | -10.219
-1 | -0.085 | 0.01375 | -0.005 | -6.152
-0.5 | -0.023 | 0.01321 | -0.006 | -1.739
0 | 0.04 | 0.01385 | -0.007 | 2.872
0.5 | 0.103 | 0.01358 | -0.007 | 7.551
1 | 0.165 | 0.01395 | -0.008 | 11.855
1.5 | 0.225 | 0.01464 | -0.008 | 15.334
2 | 0.282 | 0.01501 | -0.009 | 18.795
2.5 | 0.34 | 0.01534 | -0.009 | 22.178
3 | 0.415 | 0.01646 | -0.01 | 25.234
3.5 | 0.47 | 0.01759 | -0.01 | 26.738
4 | 0.528 | 0.01828 | -0.011 | 28.902
4.5 | 0.482 | 0.03813 | -0.005 | 12.635
5 | 0.639 | 0.01964 | -0.012 | 32.548
5.5 | 0.575 | 0.04082 | -0.004 | 14.097
6 | 0.622 | 0.04305 | -0.004 | 14.442
6.5 | 0.667 | 0.04556 | -0.004 | 14.639
7 | 0.711 | 0.04871 | -0.005 | 14.594
7.5 | 0.751 | 0.05167 | -0.005 | 14.535
8 | 0.788 | 0.05517 | -0.005 | 14.285
8.5 | 0.822 | 0.05957 | -0.005 | 13.8
9 | 0.852 | 0.06371 | -0.005 | 13.372
9.5 | 0.878 | 0.06879 | -0.005 | 12.757
10 | 0.898 | 0.07451 | -0.005 | 12.055
10.5 | 0.913 | 0.08136 | -0.005 | 11.226
11 | 0.923 | 0.08787 | -0.006 | 10.502
11.5 | 0.926 | 0.09452 | -0.006 | 9.797
12 | 0.923 | 0.10539 | -0.006 | 8.755
12.5 | 0.913 | 0.11435 | -0.006 | 7.981
13 | 0.896 | 0.12578 | -0.006 | 7.122
13.5 | 0.867 | 0.13789 | -0.006 | 6.285
14 | 0.828 | 0.15285 | -0.007 | 5.417
14.5 | 0.782 | 0.172 | -0.007 | 4.548
15 | 0.73 | 0.19131 | -0.007 | 3.816
15.5 | 0.672 | 0.21329 | -0.007 | 3.151
16 | 0.609 | 0.24891 | -0.007 | 2.448
16.5 | 0.542 | 0.274 | -0.007 | 1.978

## 14. Re 100k Mach 0.25 (2)
BIGFOIL.COM POLAR EXPORT
fxlv152
FX L V-152 |  |  |  | Cl Max: | 1.0407 | at alpha= | 11 | deg
XFOIL ncrit=9 |  |  |  | L/D Max: | 38.3709 | at alpha= | 6.5 | deg
Re: | 100000 |  |  | Cd Min: | 0.19812 | at alpha= | -16 | deg
Mach: | 0.25 |  |  | Cl=0 at alpha= | -0.067708 | deg
|  |  |  | @ Cl=0.1, Cd= | 0.026144
|  |  |  | @ Cl=0.4, Cd= | 0.026356
|  |  |  | @ Cl=0.6, Cd= | 0.021902
alpha (deg) | Cl | Cd | Cm | Cl/Cd
-16 | -0.7444 | 0.19812 | 0.044 | -3.7573
-15.5 | -0.7018 | 0.18779 | 0.0464 | -3.7372
-14.5 | -0.7187 | 0.15928 | 0.0284 | -4.5122
-14 | -0.7291 | 0.14434 | 0.0203 | -5.0513
-13.5 | -0.8673 | 0.09713 | -0.0082 | -8.9293
-13 | -0.9215 | 0.0814 | -0.017 | -11.3206
-12.5 | -0.972 | 0.06874 | -0.0229 | -14.1402
-12 | -1.0158 | 0.05887 | -0.0256 | -17.255
-11.5 | -1.0171 | 0.05333 | -0.0253 | -19.0718
-11 | -1.0414 | 0.04774 | -0.0229 | -21.814
-10.5 | -1.0254 | 0.04365 | -0.0209 | -23.4914
-10 | -1.003 | 0.0389 | -0.0189 | -25.7841
-9.5 | -0.9687 | 0.03475 | -0.0171 | -27.8763
-9 | -0.9221 | 0.03104 | -0.0161 | -29.7068
-8.5 | -0.8772 | 0.02795 | -0.015 | -31.3846
-8 | -0.8366 | 0.0251 | -0.0138 | -33.3307
-7.5 | -0.8025 | 0.02254 | -0.0124 | -35.6034
-7 | -0.8008 | 0.0209 | -0.0067 | -38.3158
-6.5 | -0.7249 | 0.01905 | -0.0125 | -38.0525
-6 | -0.639 | 0.0209 | -0.0154 | -30.5742
-5.5 | -0.5666 | 0.02225 | -0.0164 | -25.4652
-5 | -0.5044 | 0.02405 | -0.0143 | -20.973
-4.5 | -0.442 | 0.02564 | -0.0119 | -17.2387
-4 | -0.3927 | 0.0259 | -0.01 | -15.1622
-3.5 | -0.3358 | 0.02691 | -0.0073 | -12.4786
-3 | -0.2832 | 0.02738 | -0.005 | -10.3433
-2.5 | -0.2344 | 0.02704 | -0.0041 | -8.6686
-2 | -0.186 | 0.02671 | -0.0033 | -6.9637
-1.5 | -0.138 | 0.02638 | -0.0032 | -5.2312
-1 | -0.0903 | 0.02621 | -0.0028 | -3.4452
-0.5 | -0.0415 | 0.02633 | -0.0014 | -1.5761
0 | 0.0065 | 0.02627 | -0.0008 | 0.24743
0.5 | 0.0532 | 0.02622 | -0.0007 | 2.029
1 | 0.1023 | 0.02614 | 0.0009 | 3.9135
2 | 0.1973 | 0.02668 | 0.0017 | 7.3951
2.5 | 0.2453 | 0.02703 | 0.0021 | 9.0751
3 | 0.2935 | 0.02736 | 0.0033 | 10.7273
3.5 | 0.3476 | 0.02671 | 0.0059 | 13.0139
4 | 0.3967 | 0.02641 | 0.0081 | 15.0208
4.5 | 0.4526 | 0.02549 | 0.0105 | 17.756
5 | 0.5092 | 0.02443 | 0.0127 | 20.8432
5.5 | 0.5721 | 0.02252 | 0.0149 | 25.4041
6 | 0.6489 | 0.02082 | 0.014 | 31.1671
6.5 | 0.7325 | 0.01909 | 0.0112 | 38.3709
7 | 0.8055 | 0.02102 | 0.0059 | 38.3206
7.5 | 0.8059 | 0.02263 | 0.0118 | 35.612
8 | 0.8389 | 0.02515 | 0.0133 | 33.3559
8.5 | 0.8795 | 0.028 | 0.0146 | 31.4107
9 | 0.9263 | 0.03128 | 0.0156 | 29.6132
9.5 | 0.9686 | 0.03481 | 0.0169 | 27.8253
10 | 1.0055 | 0.03887 | 0.0186 | 25.8683
10.5 | 1.0252 | 0.04395 | 0.021 | 23.3265
11 | 1.0407 | 0.04802 | 0.0232 | 21.6722
11.5 | 1.0145 | 0.05358 | 0.0258 | 18.9343
12 | 1.0163 | 0.05883 | 0.0264 | 17.2752
12.5 | 0.9716 | 0.06831 | 0.0241 | 14.2234
13 | 0.9207 | 0.08058 | 0.0188 | 11.4259
13.5 | 0.8664 | 0.09578 | 0.0105 | 9.0457
15.5 | 0.6922 | 0.186 | -0.0431 | 3.7215
16 | 0.7342 | 0.19622 | -0.0406 | 3.7417

## 15. Re 100k Mach 0.50 (1)
BIGFOIL.COM POLAR EXPORT
fxlv152
FX L V-152 |  |  |  | Cl Max: | 1.121 | at alpha= | 20 | deg
JavaFoil+Calcfoil stall+Eppler ext transition |  |  |  | L/D Max: | 29.719 | at alpha= | 5 | deg
Re: | 100000 |  |  | Cd Min: | 0.01538 | at alpha= | 0 | deg
Mach: | 0.5 |  |  | Cl=0 at alpha= | -0.31884 | deg
|  |  |  | @ Cl=0.1, Cd= | 0.015698
|  |  |  | @ Cl=0.4, Cd= | 0.01829
|  |  |  | @ Cl=0.6, Cd= | 0.025425
alpha (deg) | Cl | Cd | Cm | Cl/Cd
-20 | -1.088 | 0.35725 | 0.01 | -3.046
-19.5 | -1.062 | 0.36442 | 0.01 | -2.913
-19 | -1.032 | 0.34533 | 0.009 | -2.988
-18.5 | -1.005 | 0.33984 | 0.009 | -2.958
-18 | -0.979 | 0.32939 | 0.009 | -2.971
-17.5 | -0.952 | 0.32628 | 0.008 | -2.917
-17 | -0.925 | 0.30897 | 0.008 | -2.994
-16.5 | -0.898 | 0.30665 | 0.008 | -2.93
-16 | -0.869 | 0.29841 | 0.007 | -2.912
-15.5 | -0.842 | 0.28142 | 0.007 | -2.991
-15 | -0.814 | 0.26594 | 0.006 | -3.059
-14.5 | -0.786 | 0.27015 | 0.006 | -2.908
-14 | -0.759 | 0.25368 | 0.005 | -2.99
-13.5 | -0.731 | 0.24991 | 0.005 | -2.927
-13 | -0.704 | 0.24573 | 0.005 | -2.866
-12.5 | -0.674 | 0.21294 | 0.004 | -3.166
-12 | -0.647 | 0.19107 | 0.003 | -3.386
-11.5 | -0.62 | 0.20165 | 0.003 | -3.074
-11 | -0.591 | 0.16466 | 0.002 | -3.59
-10.5 | -0.564 | 0.16049 | 0.002 | -3.513
-10 | -0.537 | 0.15694 | 0.002 | -3.419
-9.5 | -0.509 | 0.13653 | 0.002 | -3.729
-9 | -0.617 | 0.10062 | 0.001 | -6.127
-8.5 | -0.753 | 0.06976 | 0.001 | -10.792
-8 | -0.763 | 0.05942 | 0.001 | -12.847
-7.5 | -0.745 | 0.05442 | 0.001 | -13.691
-7 | -0.71 | 0.04975 | 0.001 | -14.267
-6.5 | -0.666 | 0.0462 | 0 | -14.421
-6 | -0.619 | 0.04339 | 0 | -14.274
-5.5 | -0.57 | 0.04104 | 0 | -13.883
-5 | -0.613 | 0.02227 | -0.001 | -27.546
-4.5 | -0.467 | 0.03846 | -0.001 | -12.138
-4 | -0.493 | 0.02018 | -0.002 | -24.431
-3.5 | -0.429 | 0.01918 | -0.003 | -22.384
-3 | -0.35 | 0.01849 | -0.003 | -18.921
-2.5 | -0.285 | 0.01783 | -0.004 | -16.001
-2 | -0.223 | 0.01692 | -0.004 | -13.178
-1.5 | -0.157 | 0.0165 | -0.005 | -9.537
-1 | -0.091 | 0.01599 | -0.005 | -5.701
-0.5 | -0.025 | 0.01541 | -0.006 | -1.617
0 | 0.044 | 0.01538 | -0.007 | 2.838
0.5 | 0.111 | 0.01576 | -0.008 | 7.047
1 | 0.176 | 0.01609 | -0.007 | 10.915
1.5 | 0.241 | 0.01663 | -0.008 | 14.514
2 | 0.307 | 0.01709 | -0.009 | 17.941
2.5 | 0.371 | 0.01775 | -0.01 | 20.933
3 | 0.45 | 0.01922 | -0.011 | 23.392
3.5 | 0.514 | 0.01989 | -0.011 | 25.839
4 | 0.482 | 0.03709 | -0.006 | 13
4.5 | 0.639 | 0.02157 | -0.013 | 29.625
5 | 0.693 | 0.02332 | -0.013 | 29.719
5.5 | 0.635 | 0.04146 | -0.005 | 15.327
6 | 0.683 | 0.04415 | -0.005 | 15.468
6.5 | 0.727 | 0.04736 | -0.005 | 15.351
7 | 0.766 | 0.05131 | -0.005 | 14.929
7.5 | 0.788 | 0.05666 | -0.005 | 13.915
8 | 0.788 | 0.0639 | -0.005 | 12.327
8.5 | 0.722 | 0.07932 | -0.006 | 9.106
9 | 0.516 | 0.1312 | -0.006 | 3.936
9.5 | 0.544 | 0.14785 | -0.006 | 3.677
10 | 0.571 | 0.15381 | -0.006 | 3.713
10.5 | 0.598 | 0.15529 | -0.006 | 3.853
11 | 0.627 | 0.19698 | -0.009 | 3.182
11.5 | 0.654 | 0.20059 | -0.009 | 3.261
12 | 0.681 | 0.20381 | -0.009 | 3.342
12.5 | 0.709 | 0.22 | -0.01 | 3.222
13 | 0.738 | 0.24641 | -0.011 | 2.997
13.5 | 0.765 | 0.25009 | -0.012 | 3.061
14 | 0.792 | 0.26065 | -0.012 | 3.04
14.5 | 0.82 | 0.26543 | -0.012 | 3.088
15 | 0.849 | 0.28579 | -0.013 | 2.969
15.5 | 0.876 | 0.28881 | -0.014 | 3.032
16 | 0.905 | 0.31323 | -0.015 | 2.889
16.5 | 0.932 | 0.31597 | -0.015 | 2.949
17 | 0.958 | 0.31865 | -0.015 | 3.008
17.5 | 0.985 | 0.32888 | -0.016 | 2.995
18 | 1.012 | 0.3432 | -0.016 | 2.948
18.5 | 1.038 | 0.34784 | -0.016 | 2.985
19 | 1.068 | 0.35924 | -0.017 | 2.974
19.5 | 1.095 | 0.37263 | -0.018 | 2.938
20 | 1.121 | 0.36792 | -0.018 | 3.047

## 16. Re 100k Mach 0.50 (2)
BIGFOIL.COM POLAR EXPORT
fxlv152
FX L V-152 |  |  |  | Cl Max: | 0.8968 | at alpha= | 20 | deg
XFOIL ncrit=9 |  |  |  | L/D Max: | 30.5787 | at alpha= | 6 | deg
Re: | 100000 |  |  | Cd Min: | 0.2842 | at alpha= | -20 | deg
Mach: | 0.5 |  |  | Cl=0 at alpha= | -0.06616 | deg
|  |  |  | @ Cl=0.1, Cd= | 0.03065
|  |  |  | @ Cl=0.4, Cd= | 0.030468
|  |  |  | @ Cl=0.6, Cd= | 0.024695
alpha (deg) | Cl | Cd | Cm | Cl/Cd
-20 | -0.9189 | 0.2842 | 0.1044 | -3.2333
-19.5 | -0.8971 | 0.27603 | 0.0979 | -3.25
-19 | -0.8904 | 0.27409 | 0.0868 | -3.2486
-18.5 | -0.8516 | 0.2577 | 0.0865 | -3.3046
-18 | -0.8277 | 0.24916 | 0.0815 | -3.322
-17.5 | -0.8279 | 0.24668 | 0.0699 | -3.3562
-17 | -0.7832 | 0.23137 | 0.0709 | -3.3851
-16.5 | -0.7762 | 0.22541 | 0.0617 | -3.4435
-16 | -0.7453 | 0.21338 | 0.0592 | -3.4928
-15.5 | -0.7342 | 0.20642 | 0.0523 | -3.5568
-15 | -0.7032 | 0.19589 | 0.0505 | -3.5898
-14.5 | -0.6856 | 0.18758 | 0.046 | -3.655
-14 | -0.6724 | 0.17984 | 0.0412 | -3.7389
-13.5 | -0.6527 | 0.17031 | 0.0375 | -3.8324
-13 | -0.6616 | 0.15339 | 0.0255 | -4.3132
-12.5 | -0.6504 | 0.14251 | 0.0207 | -4.5639
-12 | -0.6501 | 0.13082 | 0.0143 | -4.9694
-11.5 | -0.6589 | 0.1177 | 0.0071 | -5.5981
-11 | -0.6829 | 0.10223 | -0.0018 | -6.68
-10.5 | -0.7426 | 0.08212 | -0.0153 | -9.0429
-10 | -0.8077 | 0.06577 | -0.0261 | -12.2807
-9.5 | -0.855 | 0.05402 | -0.032 | -15.8275
-9 | -0.8866 | 0.04504 | -0.0345 | -19.6847
-8.5 | -0.8731 | 0.03912 | -0.0338 | -22.3185
-8 | -0.8514 | 0.03406 | -0.033 | -24.9971
-7.5 | -0.8172 | 0.03016 | -0.0322 | -27.0955
-7 | -0.7888 | 0.02736 | -0.0305 | -28.8304
-6.5 | -0.7227 | 0.0239 | -0.0341 | -30.2385
-6 | -0.6775 | 0.02228 | -0.0316 | -30.4084
-5.5 | -0.6121 | 0.02404 | -0.0272 | -25.4617
-5 | -0.5363 | 0.02704 | -0.0229 | -19.8336
-4.5 | -0.4781 | 0.02854 | -0.0189 | -16.7519
-4 | -0.4024 | 0.03052 | -0.0153 | -13.1848
-3.5 | -0.3461 | 0.03103 | -0.0123 | -11.1537
-3 | -0.2948 | 0.03119 | -0.0099 | -9.4517
-2.5 | -0.2323 | 0.03165 | -0.0079 | -7.3397
-2 | -0.1817 | 0.03125 | -0.0068 | -5.8144
-1.5 | -0.132 | 0.0309 | -0.0053 | -4.2718
-1 | -0.0848 | 0.03056 | -0.0043 | -2.7749
-0.5 | -0.04 | 0.03053 | -0.0031 | -1.3102
0 | 0.0061 | 0.03065 | -0.0009 | 0.19902
0.5 | 0.0532 | 0.03049 | 0.0013 | 1.7448
1.5 | 0.1439 | 0.0308 | 0.0035 | 4.6721
2.5 | 0.2451 | 0.03155 | 0.0064 | 7.7686
3 | 0.2904 | 0.03191 | 0.0086 | 9.1006
3.5 | 0.3583 | 0.0308 | 0.0113 | 11.6331
4 | 0.4123 | 0.03037 | 0.0141 | 13.5759
4.5 | 0.4724 | 0.02943 | 0.0174 | 16.0516
5 | 0.5453 | 0.02681 | 0.0219 | 20.3394
5.5 | 0.6208 | 0.02389 | 0.0263 | 25.9858
6 | 0.6816 | 0.02229 | 0.0311 | 30.5787
6.5 | 0.7237 | 0.02399 | 0.0339 | 30.1667
7 | 0.7896 | 0.02743 | 0.0305 | 28.786
7.5 | 0.8143 | 0.03012 | 0.0325 | 27.0352
8 | 0.8464 | 0.03401 | 0.0333 | 24.8868
8.5 | 0.8693 | 0.03907 | 0.0341 | 22.2498
9 | 0.8811 | 0.04507 | 0.0348 | 19.5496
9.5 | 0.8495 | 0.05397 | 0.0324 | 15.7402
10 | 0.8039 | 0.06539 | 0.0269 | 12.2939
10.5 | 0.7385 | 0.08145 | 0.0165 | 9.0669
11 | 0.6787 | 0.10111 | 0.0036 | 6.7125
11.5 | 0.6574 | 0.11557 | -0.0044 | 5.6883
12 | 0.6686 | 0.12385 | -0.0066 | 5.3985
12.5 | 0.6576 | 0.13785 | -0.0148 | 4.7704
13 | 0.6486 | 0.1523 | -0.0237 | 4.2587
14 | 0.6566 | 0.17751 | -0.0388 | 3.6989
14.5 | 0.6823 | 0.18673 | -0.041 | 3.6539
15 | 0.6921 | 0.19394 | -0.0463 | 3.5686
15.5 | 0.7215 | 0.20413 | -0.0481 | 3.5345
16 | 0.7297 | 0.21072 | -0.055 | 3.4629
16.5 | 0.7592 | 0.22236 | -0.0574 | 3.4143
17 | 0.7664 | 0.22832 | -0.0659 | 3.3567
17.5 | 0.8035 | 0.24136 | -0.0662 | 3.3291
18 | 0.8083 | 0.24567 | -0.0762 | 3.2902
18.5 | 0.8331 | 0.25442 | -0.0803 | 3.2745
19 | 0.8658 | 0.26859 | -0.0819 | 3.2235
19.5 | 0.8743 | 0.27191 | -0.092 | 3.2154
20 | 0.8968 | 0.28028 | -0.0975 | 3.1997

## 17. Re 250k Mach 0.00 (1)
BIGFOIL.COM POLAR EXPORT
fxlv152
FX L V-152 |  |  |  | Cl Max: | 0.993 | at alpha= | 13 | deg
JavaFoil+Calcfoil stall+Eppler ext transition |  |  |  | L/D Max: | 46.464 | at alpha= | 5 | deg
Re: | 250000 |  |  | Cd Min: | 0.00939 | at alpha= | 0 | deg
Mach: | 0 |  |  | Cl=0 at alpha= | -0.31967 | deg
|  |  |  | @ Cl=0.1, Cd= | 0.0096123
|  |  |  | @ Cl=0.4, Cd= | 0.012957
|  |  |  | @ Cl=0.6, Cd= | 0.014035
alpha (deg) | Cl | Cd | Cm | Cl/Cd
-18.5 | -0.813 | 0.18903 | 0.004 | -4.303
-18 | -0.839 | 0.17777 | 0.004 | -4.719
-17.5 | -0.863 | 0.16638 | 0.004 | -5.189
-17 | -0.886 | 0.15639 | 0.004 | -5.667
-16.5 | -0.907 | 0.15103 | 0.004 | -6.007
-16 | -0.926 | 0.14158 | 0.003 | -6.542
-15.5 | -0.942 | 0.13177 | 0.003 | -7.151
-15 | -0.956 | 0.12372 | 0.003 | -7.724
-14.5 | -0.966 | 0.11427 | 0.003 | -8.45
-14 | -0.972 | 0.10756 | 0.003 | -9.034
-13.5 | -0.974 | 0.10139 | 0.003 | -9.605
-13 | -0.968 | 0.09618 | 0.002 | -10.066
-12.5 | -0.958 | 0.08933 | 0.002 | -10.73
-12 | -0.945 | 0.08446 | 0.002 | -11.19
-11.5 | -0.928 | 0.07888 | 0.002 | -11.765
-11 | -0.908 | 0.07281 | 0.002 | -12.465
-10.5 | -0.884 | 0.0685 | 0.002 | -12.899
-10 | -0.856 | 0.0644 | 0.002 | -13.296
-9.5 | -0.826 | 0.06055 | 0.001 | -13.638
-9 | -0.792 | 0.05743 | 0.001 | -13.798
-8.5 | -0.756 | 0.05371 | 0.001 | -14.086
-8 | -0.718 | 0.05054 | 0.001 | -14.21
-7.5 | -0.678 | 0.04766 | 0.001 | -14.225
-7 | -0.635 | 0.04512 | 0.001 | -14.073
-6.5 | -0.59 | 0.0428 | 0 | -13.796
-6 | -0.665 | 0.01644 | 0.001 | -40.461
-5.5 | -0.61 | 0.01576 | 0 | -38.709
-5 | -0.556 | 0.01501 | -0.001 | -37.016
-4.5 | -0.499 | 0.01457 | -0.001 | -34.205
-4 | -0.444 | 0.01405 | -0.002 | -31.577
-3.5 | -0.386 | 0.01329 | -0.002 | -29.004
-3 | -0.326 | 0.01018 | -0.003 | -32.027
-2.5 | -0.265 | 0.00999 | -0.003 | -26.576
-2 | -0.205 | 0.00987 | -0.004 | -20.742
-1.5 | -0.144 | 0.00981 | -0.005 | -14.672
-1 | -0.083 | 0.0097 | -0.005 | -8.577
-0.5 | -0.022 | 0.00964 | -0.006 | -2.319
0 | 0.039 | 0.00939 | -0.006 | 4.099
0.5 | 0.099 | 0.00961 | -0.007 | 10.339
1 | 0.16 | 0.00975 | -0.007 | 16.421
1.5 | 0.221 | 0.00975 | -0.008 | 22.645
2 | 0.282 | 0.00986 | -0.009 | 28.55
2.5 | 0.342 | 0.00997 | -0.009 | 34.311
3 | 0.402 | 0.01306 | -0.01 | 30.808
3.5 | 0.462 | 0.01344 | -0.01 | 34.397
4 | 0.522 | 0.01385 | -0.011 | 37.674
4.5 | 0.581 | 0.01432 | -0.011 | 40.563
5 | 0.631 | 0.01357 | -0.012 | 46.464
5.5 | 0.686 | 0.01611 | -0.012 | 42.56
6 | 0.738 | 0.01684 | -0.013 | 43.838
6.5 | 0.648 | 0.04296 | -0.004 | 15.094
7 | 0.692 | 0.04545 | -0.005 | 15.229
7.5 | 0.733 | 0.04813 | -0.005 | 15.222
8 | 0.771 | 0.05108 | -0.005 | 15.101
8.5 | 0.808 | 0.054 | -0.005 | 14.955
9 | 0.841 | 0.05755 | -0.005 | 14.62
9.5 | 0.872 | 0.06125 | -0.005 | 14.24
10 | 0.9 | 0.06538 | -0.005 | 13.767
10.5 | 0.925 | 0.07001 | -0.005 | 13.207
11 | 0.946 | 0.07473 | -0.006 | 12.654
11.5 | 0.963 | 0.07954 | -0.006 | 12.109
12 | 0.977 | 0.08506 | -0.006 | 11.485
12.5 | 0.987 | 0.09157 | -0.006 | 10.779
13 | 0.993 | 0.0975 | -0.006 | 10.189
13.5 | 0.993 | 0.10388 | -0.006 | 9.557
14 | 0.987 | 0.1107 | -0.006 | 8.916
14.5 | 0.977 | 0.11773 | -0.007 | 8.301
15 | 0.964 | 0.12575 | -0.007 | 7.668
15.5 | 0.948 | 0.13529 | -0.007 | 7.007
16 | 0.929 | 0.14275 | -0.007 | 6.508
16.5 | 0.908 | 0.15115 | -0.007 | 6.005
17 | 0.884 | 0.16328 | -0.007 | 5.417
17.5 | 0.86 | 0.17434 | -0.007 | 4.931
18 | 0.834 | 0.18215 | -0.008 | 4.577

## 18. Re 250k Mach 0.00 (2)
BIGFOIL.COM POLAR EXPORT
fxlv152
FX L V-152 |  |  |  | Cl Max: | 1.1331 | at alpha= | 13.5 | deg
XFOIL ncrit=9 |  |  |  | L/D Max: | 56.2739 | at alpha= | 6 | deg
Re: | 250000 |  |  | Cd Min: | 0.23503 | at alpha= | -19.5 | deg
Mach: | 0 |  |  | Cl=0 at alpha= | -0.090829 | deg
|  |  |  | @ Cl=0.1, Cd= | 0.013052
|  |  |  | @ Cl=0.4, Cd= | 0.01266
|  |  |  | @ Cl=0.6, Cd= | 0.011806
alpha (deg) | Cl | Cd | Cm | Cl/Cd
-19.5 | -0.8313 | 0.23503 | 0.0743 | -3.537
-19 | -0.8071 | 0.23011 | 0.0734 | -3.5075
-18 | -1.0066 | 0.13413 | 0.023 | -7.5047
-17.5 | -1.0459 | 0.11669 | 0.0125 | -8.9631
-17 | -1.0778 | 0.10211 | 0.0043 | -10.5553
-16.5 | -1.1023 | 0.08992 | -0.0018 | -12.2587
-16 | -1.1206 | 0.07956 | -0.0064 | -14.085
-15.5 | -1.1271 | 0.07206 | -0.008 | -15.6411
-15 | -1.1301 | 0.06514 | -0.0099 | -17.3488
-14.5 | -1.1322 | 0.05868 | -0.0112 | -19.2945
-14 | -1.1309 | 0.05287 | -0.0117 | -21.3902
-13.5 | -1.1317 | 0.04721 | -0.0112 | -23.9716
-13 | -1.1268 | 0.04219 | -0.011 | -26.7078
-12.5 | -1.1207 | 0.0374 | -0.0108 | -29.9652
-12 | -1.1043 | 0.03372 | -0.0106 | -32.7491
-11.5 | -1.0787 | 0.03098 | -0.0103 | -34.8192
-11 | -1.0562 | 0.02809 | -0.0098 | -37.6006
-10.5 | -1.0288 | 0.02571 | -0.0089 | -40.0156
-10 | -1.0019 | 0.02353 | -0.0076 | -42.5797
-9.5 | -0.9701 | 0.02169 | -0.0062 | -44.7257
-9 | -0.9338 | 0.01988 | -0.0051 | -46.9718
-8.5 | -0.8921 | 0.01827 | -0.0048 | -48.8287
-7.5 | -0.79 | 0.01579 | -0.0064 | -50.0317
-7 | -0.7491 | 0.01443 | -0.005 | -51.9127
-6.5 | -0.707 | 0.01298 | -0.0039 | -54.4684
-6 | -0.6613 | 0.01196 | -0.0029 | -55.2926
-5.5 | -0.6093 | 0.0117 | -0.0023 | -52.0769
-5 | -0.555 | 0.01188 | -0.0018 | -46.7172
-4.5 | -0.4993 | 0.01212 | -0.0016 | -41.1964
-4 | -0.4433 | 0.01238 | -0.0014 | -35.8078
-3.5 | -0.3873 | 0.01264 | -0.0012 | -30.6408
-3 | -0.3307 | 0.01289 | -0.0011 | -25.6555
-2.5 | -0.2739 | 0.013 | -0.0012 | -21.0692
-2 | -0.2172 | 0.01307 | -0.0012 | -16.6182
-1.5 | -0.1603 | 0.01308 | -0.0015 | -12.2554
-1 | -0.1033 | 0.01304 | -0.0019 | -7.9218
-0.5 | -0.0464 | 0.01303 | -0.002 | -3.561
0 | 0.0103 | 0.013 | -0.0021 | 0.79231
0.5 | 0.0671 | 0.01304 | -0.0024 | 5.1457
1 | 0.1238 | 0.01306 | -0.0025 | 9.4793
1.5 | 0.181 | 0.01308 | -0.0029 | 13.8379
2 | 0.2376 | 0.01308 | -0.003 | 18.1651
2.5 | 0.2944 | 0.01303 | -0.0032 | 22.594
3 | 0.3507 | 0.01287 | -0.0031 | 27.2494
3.5 | 0.4071 | 0.01263 | -0.003 | 32.2328
4 | 0.463 | 0.0124 | -0.0028 | 37.3387
4.5 | 0.5185 | 0.0121 | -0.0024 | 42.8512
5 | 0.5736 | 0.01186 | -0.0021 | 48.3642
5.5 | 0.6275 | 0.01175 | -0.0015 | 53.4043
6 | 0.6781 | 0.01205 | -0.0007 | 56.2739
6.5 | 0.7215 | 0.01318 | 0.0007 | 54.742
7 | 0.7615 | 0.01464 | 0.0023 | 52.015
7.5 | 0.8004 | 0.01602 | 0.004 | 49.9625
8 | 0.8393 | 0.017 | 0.0063 | 49.3706
8.5 | 0.8974 | 0.01832 | 0.0038 | 48.9847
9 | 0.9376 | 0.02 | 0.0042 | 46.88
9.5 | 0.9725 | 0.02181 | 0.0055 | 44.5896
10 | 1.0023 | 0.02368 | 0.0074 | 42.3269
10.5 | 1.0269 | 0.02604 | 0.0088 | 39.4355
11 | 1.0556 | 0.02828 | 0.0097 | 37.3267
11.5 | 1.0772 | 0.0312 | 0.0104 | 34.5256
12 | 1.1017 | 0.03395 | 0.0109 | 32.4507
12.5 | 1.1175 | 0.03756 | 0.0112 | 29.7524
13 | 1.1293 | 0.04166 | 0.0112 | 27.1075
13.5 | 1.1331 | 0.04664 | 0.0117 | 24.2946
14 | 1.1313 | 0.05219 | 0.0121 | 21.6766
14.5 | 1.1319 | 0.05792 | 0.0116 | 19.5425
15 | 1.1296 | 0.06418 | 0.0106 | 17.6005
15.5 | 1.1263 | 0.07083 | 0.0093 | 15.9015
16 | 1.1177 | 0.07839 | 0.0081 | 14.2582
16.5 | 1.0993 | 0.08847 | 0.0039 | 12.4257
17 | 1.0746 | 0.10028 | -0.0018 | 10.716
17.5 | 1.0418 | 0.11458 | -0.0095 | 9.0923
18 | 1.0007 | 0.13187 | -0.0197 | 7.5885
18.5 | 0.9473 | 0.15383 | -0.033 | 6.1581

## 19. Re 250k Mach 0.10 (1)
BIGFOIL.COM POLAR EXPORT
fxlv152
FX L V-152 |  |  |  | Cl Max: | 0.984 | at alpha= | 13 | deg
JavaFoil+Calcfoil stall+Eppler ext transition |  |  |  | L/D Max: | 43.747 | at alpha= | 6 | deg
Re: | 250000 |  |  | Cd Min: | 0.0096 | at alpha= | 0 | deg
Mach: | 0.1 |  |  | Cl=0 at alpha= | -0.31967 | deg
|  |  |  | @ Cl=0.1, Cd= | 0.00966
|  |  |  | @ Cl=0.4, Cd= | 0.012875
|  |  |  | @ Cl=0.6, Cd= | 0.014755
alpha (deg) | Cl | Cd | Cm | Cl/Cd
-18.5 | -0.765 | 0.19517 | 0.004 | -3.919
-18 | -0.794 | 0.18643 | 0.004 | -4.26
-17.5 | -0.823 | 0.17404 | 0.004 | -4.726
-17 | -0.85 | 0.16294 | 0.004 | -5.214
-16.5 | -0.875 | 0.1538 | 0.004 | -5.687
-16 | -0.898 | 0.14366 | 0.004 | -6.249
-15.5 | -0.918 | 0.1356 | 0.003 | -6.769
-15 | -0.935 | 0.12439 | 0.003 | -7.517
-14.5 | -0.949 | 0.11664 | 0.003 | -8.132
-14 | -0.958 | 0.10966 | 0.003 | -8.737
-13.5 | -0.963 | 0.10191 | 0.003 | -9.454
-13 | -0.96 | 0.0966 | 0.002 | -9.94
-12.5 | -0.953 | 0.09072 | 0.002 | -10.501
-12 | -0.941 | 0.08467 | 0.002 | -11.117
-11.5 | -0.926 | 0.07902 | 0.002 | -11.718
-11 | -0.907 | 0.07421 | 0.002 | -12.219
-10.5 | -0.884 | 0.069 | 0.002 | -12.809
-10 | -0.857 | 0.06442 | 0.002 | -13.308
-9.5 | -0.828 | 0.06061 | 0.001 | -13.655
-9 | -0.795 | 0.05746 | 0.001 | -13.83
-8.5 | -0.759 | 0.05374 | 0.001 | -14.126
-8 | -0.721 | 0.05066 | 0.001 | -14.232
-7.5 | -0.681 | 0.04791 | 0.001 | -14.208
-7 | -0.638 | 0.04511 | 0.001 | -14.138
-6.5 | -0.718 | 0.0174 | 0.001 | -41.251
-6 | -0.668 | 0.01654 | 0.001 | -40.4
-5.5 | -0.613 | 0.01584 | 0 | -38.676
-5 | -0.558 | 0.01508 | -0.001 | -37.002
-4.5 | -0.501 | 0.01463 | -0.001 | -34.221
-4 | -0.446 | 0.0141 | -0.002 | -31.612
-3.5 | -0.387 | 0.01331 | -0.002 | -29.119
-3 | -0.328 | 0.01018 | -0.003 | -32.183
-2.5 | -0.267 | 0.01005 | -0.003 | -26.542
-2 | -0.206 | 0.00993 | -0.004 | -20.716
-1.5 | -0.145 | 0.00984 | -0.005 | -14.713
-1 | -0.084 | 0.00972 | -0.005 | -8.6
-0.5 | -0.022 | 0.00964 | -0.006 | -2.33
0 | 0.039 | 0.0096 | -0.006 | 4.032
0.5 | 0.1 | 0.00966 | -0.007 | 10.337
1 | 0.161 | 0.0097 | -0.007 | 16.592
1.5 | 0.222 | 0.00976 | -0.008 | 22.738
2 | 0.283 | 0.0099 | -0.009 | 28.581
2.5 | 0.344 | 0.01001 | -0.009 | 34.344
3 | 0.404 | 0.01308 | -0.01 | 30.922
3.5 | 0.465 | 0.01346 | -0.01 | 34.509
4 | 0.524 | 0.01388 | -0.011 | 37.765
4.5 | 0.584 | 0.01436 | -0.011 | 40.639
5 | 0.633 | 0.01557 | -0.012 | 40.691
5.5 | 0.688 | 0.01621 | -0.012 | 42.47
6 | 0.741 | 0.01694 | -0.013 | 43.747
6.5 | 0.651 | 0.04302 | -0.005 | 15.14
7 | 0.695 | 0.04544 | -0.005 | 15.297
7.5 | 0.736 | 0.04825 | -0.005 | 15.247
8 | 0.774 | 0.05124 | -0.005 | 15.107
8.5 | 0.81 | 0.05424 | -0.005 | 14.937
9 | 0.843 | 0.05783 | -0.005 | 14.583
9.5 | 0.874 | 0.06124 | -0.005 | 14.267
10 | 0.901 | 0.06544 | -0.005 | 13.764
10.5 | 0.924 | 0.07029 | -0.005 | 13.147
11 | 0.944 | 0.07507 | -0.006 | 12.573
11.5 | 0.96 | 0.08059 | -0.006 | 11.91
12 | 0.972 | 0.08583 | -0.006 | 11.321
12.5 | 0.98 | 0.09208 | -0.006 | 10.638
13 | 0.984 | 0.09801 | -0.006 | 10.035
13.5 | 0.98 | 0.10555 | -0.006 | 9.284
14 | 0.971 | 0.11234 | -0.006 | 8.641
14.5 | 0.957 | 0.12011 | -0.006 | 7.971
15 | 0.94 | 0.12945 | -0.007 | 7.265
15.5 | 0.92 | 0.13719 | -0.007 | 6.708
16 | 0.897 | 0.14698 | -0.007 | 6.104
16.5 | 0.872 | 0.1604 | -0.007 | 5.434
17 | 0.844 | 0.16745 | -0.007 | 5.042
17.5 | 0.815 | 0.1795 | -0.008 | 4.543
18 | 0.786 | 0.19312 | -0.008 | 4.068

## 20. Re 250k Mach 0.10 (2)
BIGFOIL.COM POLAR EXPORT
fxlv152
FX L V-152 |  |  |  | Cl Max: | 1.1246 | at alpha= | 13.5 | deg
XFOIL ncrit=9 |  |  |  | L/D Max: | 56.1152 | at alpha= | 6 | deg
Re: | 250000 |  |  | Cd Min: | 0.22455 | at alpha= | -18.5 | deg
Mach: | 0.1 |  |  | Cl=0 at alpha= | -0.091068 | deg
|  |  |  | @ Cl=0.1, Cd= | 0.013107
|  |  |  | @ Cl=0.4, Cd= | 0.012719
|  |  |  | @ Cl=0.6, Cd= | 0.011862
alpha (deg) | Cl | Cd | Cm | Cl/Cd
-18.5 | -0.7914 | 0.22455 | 0.07 | -3.5244
-18 | -0.9702 | 0.14478 | 0.0295 | -6.7012
-17.5 | -1.0152 | 0.12474 | 0.0169 | -8.1385
-17 | -1.0498 | 0.10901 | 0.0077 | -9.6303
-16.5 | -1.0781 | 0.09557 | 0.0004 | -11.2807
-16 | -1.0998 | 0.08444 | -0.0045 | -13.0246
-15.5 | -1.1089 | 0.07612 | -0.0072 | -14.5678
-15 | -1.1153 | 0.0684 | -0.0098 | -16.3056
-14.5 | -1.1202 | 0.06131 | -0.0115 | -18.2711
-14 | -1.1217 | 0.05503 | -0.0123 | -20.3834
-13.5 | -1.1229 | 0.04916 | -0.0119 | -22.8417
-13 | -1.1195 | 0.04391 | -0.0119 | -25.4953
-12.5 | -1.116 | 0.03879 | -0.0115 | -28.7703
-12 | -1.1015 | 0.03482 | -0.0113 | -31.6341
-11.5 | -1.0763 | 0.03197 | -0.0112 | -33.6659
-11 | -1.0554 | 0.02884 | -0.0106 | -36.595
-10.5 | -1.0264 | 0.0265 | -0.0099 | -38.7321
-10 | -1.0016 | 0.02402 | -0.0087 | -41.6986
-9.5 | -0.9716 | 0.02208 | -0.007 | -44.0036
-9 | -0.9357 | 0.02025 | -0.0059 | -46.2074
-8.5 | -0.8953 | 0.0185 | -0.0054 | -48.3946
-8 | -0.8346 | 0.01714 | -0.0085 | -48.6931
-7.5 | -0.7934 | 0.01605 | -0.0068 | -49.433
-7 | -0.7529 | 0.01465 | -0.0053 | -51.3925
-6.5 | -0.7104 | 0.01318 | -0.0042 | -53.8998
-6 | -0.6651 | 0.01206 | -0.0031 | -55.1493
-5.5 | -0.613 | 0.01175 | -0.0025 | -52.1702
-5 | -0.5585 | 0.01191 | -0.0019 | -46.8934
-4.5 | -0.5026 | 0.01216 | -0.0016 | -41.3322
-4 | -0.446 | 0.01242 | -0.0015 | -35.9098
-3.5 | -0.3896 | 0.01268 | -0.0013 | -30.7256
-3 | -0.3328 | 0.01294 | -0.0012 | -25.7187
-2.5 | -0.2755 | 0.01305 | -0.0012 | -21.1111
-2 | -0.2185 | 0.01313 | -0.0012 | -16.6413
-1.5 | -0.1612 | 0.01313 | -0.0016 | -12.2772
-1 | -0.1039 | 0.01312 | -0.0019 | -7.9192
-0.5 | -0.0467 | 0.01309 | -0.002 | -3.5676
0 | 0.0104 | 0.01306 | -0.0021 | 0.79632
0.5 | 0.0674 | 0.01309 | -0.0024 | 5.149
1 | 0.1245 | 0.01312 | -0.0025 | 9.4893
1.5 | 0.182 | 0.01314 | -0.0028 | 13.8508
2 | 0.239 | 0.01313 | -0.003 | 18.2026
2.5 | 0.296 | 0.01307 | -0.0032 | 22.6473
3 | 0.3527 | 0.01291 | -0.0031 | 27.3199
3.5 | 0.4096 | 0.01268 | -0.003 | 32.3028
4 | 0.4658 | 0.01244 | -0.0027 | 37.4437
4.5 | 0.5218 | 0.01214 | -0.0023 | 42.9819
5 | 0.5773 | 0.0119 | -0.002 | 48.5126
5.5 | 0.6312 | 0.01181 | -0.0013 | 53.4462
6 | 0.6818 | 0.01215 | -0.0004 | 56.1152
6.5 | 0.7249 | 0.01337 | 0.001 | 54.2184
7 | 0.7649 | 0.01488 | 0.0026 | 51.4046
7.5 | 0.8049 | 0.01619 | 0.0043 | 49.7159
8 | 0.8433 | 0.01721 | 0.0067 | 49.0006
8.5 | 0.9001 | 0.01858 | 0.0045 | 48.4446
9 | 0.9382 | 0.02043 | 0.0052 | 45.9227
9.5 | 0.9728 | 0.02227 | 0.0066 | 43.6821
10 | 1.0019 | 0.02417 | 0.0084 | 41.4522
10.5 | 1.0266 | 0.02666 | 0.0096 | 38.5071
11 | 1.0547 | 0.02904 | 0.0105 | 36.3189
11.5 | 1.0738 | 0.03224 | 0.0114 | 33.3065
12 | 1.0993 | 0.03499 | 0.0117 | 31.4175
12.5 | 1.1139 | 0.0388 | 0.012 | 28.7088
13 | 1.1201 | 0.04351 | 0.0122 | 25.7435
13.5 | 1.1246 | 0.04853 | 0.0124 | 23.1733
14 | 1.1221 | 0.0543 | 0.0127 | 20.6648
14.5 | 1.12 | 0.06045 | 0.012 | 18.5277
15 | 1.1156 | 0.06724 | 0.0106 | 16.5913
15.5 | 1.1096 | 0.07456 | 0.0088 | 14.882
16 | 1.0979 | 0.08283 | 0.0069 | 13.2549
16.5 | 1.075 | 0.09399 | 0.0018 | 11.4374
17 | 1.0464 | 0.10704 | -0.0049 | 9.7758
17.5 | 1.0103 | 0.1226 | -0.0138 | 8.2406
18 | 0.9672 | 0.1411 | -0.0249 | 6.8547
18.5 | 0.777 | 0.22211 | -0.0657 | 3.4983

## 21. Re 250k Mach 0.25 (1)
BIGFOIL.COM POLAR EXPORT
fxlv152
FX L V-152 |  |  |  | Cl Max: | 0.926 | at alpha= | 11.5 | deg
JavaFoil+Calcfoil stall+Eppler ext transition |  |  |  | L/D Max: | 41.92 | at alpha= | 5.5 | deg
Re: | 250000 |  |  | Cd Min: | 0.00969 | at alpha= | -0.5 | deg
Mach: | 0.25 |  |  | Cl=0 at alpha= | -0.31746 | deg
|  |  |  | @ Cl=0.1, Cd= | 0.009809
|  |  |  | @ Cl=0.4, Cd= | 0.012534
|  |  |  | @ Cl=0.6, Cd= | 0.21551
alpha (deg) | Cl | Cd | Cm | Cl/Cd
-17 | -0.512 | 0.21936 | 0.004 | -2.333
-16.5 | -0.579 | 0.19681 | 0.004 | -2.943
-16 | -0.642 | 0.17582 | 0.004 | -3.652
-15.5 | -0.7 | 0.16471 | 0.004 | -4.25
-15 | -0.753 | 0.14721 | 0.003 | -5.113
-14.5 | -0.799 | 0.13702 | 0.003 | -5.831
-14 | -0.838 | 0.12407 | 0.003 | -6.758
-13.5 | -0.871 | 0.11465 | 0.003 | -7.593
-13 | -0.889 | 0.10463 | 0.003 | -8.495
-12.5 | -0.9 | 0.09734 | 0.002 | -9.244
-12 | -0.904 | 0.08945 | 0.002 | -10.107
-11.5 | -0.902 | 0.08358 | 0.002 | -10.791
-11 | -0.894 | 0.07534 | 0.002 | -11.861
-10.5 | -0.879 | 0.07119 | 0.002 | -12.35
-10 | -0.86 | 0.06628 | 0.002 | -12.967
-9.5 | -0.835 | 0.06159 | 0.001 | -13.552
-9 | -0.805 | 0.05784 | 0.001 | -13.927
-8.5 | -0.772 | 0.05443 | 0.001 | -14.189
-8 | -0.736 | 0.05104 | 0.001 | -14.412
-7.5 | -0.696 | 0.04822 | 0.001 | -14.432
-7 | -0.653 | 0.04532 | 0.001 | -14.41
-6.5 | -0.608 | 0.04288 | 0 | -14.177
-6 | -0.679 | 0.01741 | 0.001 | -38.978
-5.5 | -0.628 | 0.01625 | 0 | -38.63
-5 | -0.57 | 0.01555 | -0.001 | -36.689
-4.5 | -0.513 | 0.01505 | -0.001 | -34.079
-4 | -0.454 | 0.01448 | -0.002 | -31.338
-3.5 | -0.396 | 0.01394 | -0.002 | -28.429
-3 | -0.336 | 0.01033 | -0.003 | -32.579
-2.5 | -0.274 | 0.01016 | -0.004 | -26.978
-2 | -0.211 | 0.01004 | -0.004 | -21.067
-1.5 | -0.149 | 0.00989 | -0.005 | -15.037
-1 | -0.086 | 0.0098 | -0.005 | -8.768
-0.5 | -0.023 | 0.00969 | -0.006 | -2.381
0 | 0.04 | 0.00999 | -0.007 | 3.982
0.5 | 0.103 | 0.0098 | -0.007 | 10.464
1 | 0.165 | 0.0098 | -0.008 | 16.879
1.5 | 0.228 | 0.00987 | -0.008 | 23.101
2 | 0.291 | 0.00997 | -0.009 | 29.156
2.5 | 0.353 | 0.01007 | -0.009 | 35.082
3 | 0.415 | 0.01332 | -0.01 | 31.179
3.5 | 0.477 | 0.01374 | -0.011 | 34.72
4 | 0.538 | 0.01423 | -0.011 | 37.836
4.5 | 0.591 | 0.01543 | -0.012 | 38.301
5 | 0.648 | 0.01603 | -0.012 | 40.413
5.5 | 0.703 | 0.01677 | -0.013 | 41.92
6 | 0.622 | 0.04088 | -0.005 | 15.212
6.5 | 0.667 | 0.04323 | -0.005 | 15.431
7 | 0.711 | 0.0458 | -0.005 | 15.522
7.5 | 0.751 | 0.04851 | -0.005 | 15.484
8 | 0.788 | 0.05162 | -0.005 | 15.271
8.5 | 0.822 | 0.05516 | -0.005 | 14.902
9 | 0.852 | 0.05851 | -0.005 | 14.563
9.5 | 0.878 | 0.06302 | -0.005 | 13.925
10 | 0.898 | 0.0674 | -0.005 | 13.326
10.5 | 0.913 | 0.07304 | -0.005 | 12.507
11 | 0.923 | 0.07812 | -0.006 | 11.814
11.5 | 0.926 | 0.0848 | -0.006 | 10.92
12 | 0.923 | 0.09082 | -0.006 | 10.16
12.5 | 0.913 | 0.09946 | -0.006 | 9.176
13 | 0.896 | 0.11019 | -0.006 | 8.131
13.5 | 0.867 | 0.11641 | -0.007 | 7.446
14 | 0.828 | 0.13046 | -0.007 | 6.347
14.5 | 0.782 | 0.14034 | -0.007 | 5.574
15 | 0.73 | 0.15301 | -0.007 | 4.771
15.5 | 0.672 | 0.17471 | -0.007 | 3.848
16 | 0.609 | 0.19318 | -0.008 | 3.154
16.5 | 0.542 | 0.21551 | -0.008 | 2.515

## 22. Re 250k Mach 0.25 (2)
BIGFOIL.COM POLAR EXPORT
fxlv152
FX L V-152 |  |  |  | Cl Max: | 1.08 | at alpha= | 12.5 | deg
XFOIL ncrit=9 |  |  |  | L/D Max: | 54.0618 | at alpha= | 6 | deg
Re: | 250000 |  |  | Cd Min: | 0.20222 | at alpha= | 17.5 | deg
Mach: | 0.25 |  |  | Cl=0 at alpha= | -0.089134 | deg
|  |  |  | @ Cl=0.1, Cd= | 0.01341
|  |  |  | @ Cl=0.4, Cd= | 0.013006
|  |  |  | @ Cl=0.6, Cd= | 0.012094
alpha (deg) | Cl | Cd | Cm | Cl/Cd
-17.5 | -0.7894 | 0.20179 | 0.0576 | -3.912
-17 | -0.7716 | 0.19594 | 0.0546 | -3.9379
-16.5 | -0.8807 | 0.14651 | 0.03 | -6.0112
-16 | -0.9328 | 0.12447 | 0.0167 | -7.4942
-15.5 | -0.9748 | 0.10673 | 0.0061 | -9.1333
-15 | -1.0098 | 0.09179 | -0.0022 | -11.0012
-14.5 | -1.0376 | 0.07929 | -0.0084 | -13.0861
-14 | -1.0579 | 0.06892 | -0.0125 | -15.3497
-13.5 | -1.0712 | 0.06059 | -0.0142 | -17.6795
-13 | -1.0761 | 0.05379 | -0.0151 | -20.0056
-12.5 | -1.0772 | 0.04758 | -0.0152 | -22.6398
-12 | -1.0759 | 0.04194 | -0.0152 | -25.6533
-11.5 | -1.0655 | 0.03728 | -0.015 | -28.581
-11 | -1.0461 | 0.03356 | -0.0144 | -31.171
-10.5 | -1.0227 | 0.03034 | -0.0139 | -33.708
-10 | -0.9984 | 0.02727 | -0.013 | -36.6117
-9.5 | -0.9664 | 0.02493 | -0.0122 | -38.7645
-9 | -0.9396 | 0.02243 | -0.0108 | -41.8903
-8.5 | -0.9054 | 0.02024 | -0.0097 | -44.7332
-8 | -0.8534 | 0.01852 | -0.0109 | -46.0799
-7.5 | -0.8139 | 0.01729 | -0.0087 | -47.0735
-7 | -0.7711 | 0.01594 | -0.0071 | -48.3752
-6.5 | -0.7291 | 0.01431 | -0.0056 | -50.9504
-6 | -0.6847 | 0.01281 | -0.0044 | -53.4504
-5.5 | -0.6339 | 0.0121 | -0.0034 | -52.3884
-5 | -0.5782 | 0.0121 | -0.0026 | -47.7851
-4.5 | -0.5201 | 0.01239 | -0.0022 | -41.9774
-4 | -0.4617 | 0.01265 | -0.0019 | -36.498
-3.5 | -0.4027 | 0.01291 | -0.0016 | -31.1929
-3 | -0.3441 | 0.01327 | -0.0012 | -25.9307
-2.5 | -0.2847 | 0.01333 | -0.0014 | -21.3578
-2 | -0.2259 | 0.01343 | -0.0013 | -16.8206
-1.5 | -0.1666 | 0.01346 | -0.0017 | -12.3774
-1 | -0.1075 | 0.01344 | -0.0018 | -7.9985
-0.5 | -0.0484 | 0.01337 | -0.0021 | -3.62
0 | 0.0105 | 0.0134 | -0.0023 | 0.78358
0.5 | 0.0693 | 0.0134 | -0.0022 | 5.1716
1 | 0.1283 | 0.01342 | -0.0026 | 9.5604
1.5 | 0.1873 | 0.01347 | -0.0027 | 13.905
2 | 0.2468 | 0.01344 | -0.003 | 18.3631
2.5 | 0.3053 | 0.01333 | -0.0029 | 22.9032
3 | 0.3644 | 0.01317 | -0.0029 | 27.6689
3.5 | 0.4231 | 0.0129 | -0.0025 | 32.7984
4 | 0.4815 | 0.01267 | -0.0022 | 38.0032
5 | 0.5968 | 0.01209 | -0.0012 | 49.3631
5.5 | 0.6517 | 0.01215 | -0.0002 | 53.6379
6 | 0.7001 | 0.01295 | 0.0011 | 54.0618
6.5 | 0.742 | 0.01454 | 0.0028 | 51.0316
7 | 0.783 | 0.01611 | 0.0045 | 48.6034
7.5 | 0.8244 | 0.0174 | 0.0065 | 47.3793
8 | 0.8615 | 0.01862 | 0.0093 | 46.2675
8.5 | 0.9087 | 0.02029 | 0.0091 | 44.7856
9 | 0.9415 | 0.02246 | 0.0104 | 41.919
9.5 | 0.967 | 0.02509 | 0.0119 | 38.5413
10 | 0.9982 | 0.02745 | 0.0127 | 36.3643
10.5 | 1.0224 | 0.03048 | 0.0138 | 33.5433
11 | 1.0454 | 0.03365 | 0.0145 | 31.0669
11.5 | 1.064 | 0.03733 | 0.0154 | 28.5025
12 | 1.0749 | 0.04178 | 0.0157 | 25.7276
12.5 | 1.08 | 0.04694 | 0.0157 | 23.0081
13 | 1.0768 | 0.05315 | 0.016 | 20.2596
13.5 | 1.0719 | 0.05973 | 0.0152 | 17.9458
14 | 1.0591 | 0.0677 | 0.0137 | 15.644
14.5 | 1.039 | 0.07774 | 0.0099 | 13.3651
15 | 1.0122 | 0.08965 | 0.0043 | 11.2906
15.5 | 0.9784 | 0.1038 | -0.0032 | 9.4258
16 | 0.9344 | 0.12128 | -0.0133 | 7.7045
16.5 | 0.8744 | 0.1444 | -0.027 | 6.0554
17 | 0.7617 | 0.19214 | -0.0504 | 3.9643
17.5 | 0.7705 | 0.20222 | -0.0554 | 3.8102

## 23. Re 250k Mach 0.50 (1)
BIGFOIL.COM POLAR EXPORT
fxlv152
FX L V-152 |  |  |  | Cl Max: | 1.121 | at alpha= | 20 | deg
JavaFoil+Calcfoil stall+Eppler ext transition |  |  |  | L/D Max: | 37.247 | at alpha= | 5 | deg
Re: | 250000 |  |  | Cd Min: | 0.01027 | at alpha= | -1 | deg
Mach: | 0.5 |  |  | Cl=0 at alpha= | -0.31429 | deg
|  |  |  | @ Cl=0.1, Cd= | 0.010376
|  |  |  | @ Cl=0.4, Cd= | 0.011116
|  |  |  | @ Cl=0.6, Cd= | 0.017152
alpha (deg) | Cl | Cd | Cm | Cl/Cd
-20 | -1.088 | 0.27276 | 0.011 | -3.99
-19.5 | -1.062 | 0.27562 | 0.01 | -3.852
-19 | -1.032 | 0.26326 | 0.009 | -3.921
-18.5 | -1.005 | 0.25529 | 0.009 | -3.938
-18 | -0.979 | 0.24911 | 0.009 | -3.929
-17.5 | -0.952 | 0.24148 | 0.008 | -3.942
-17 | -0.925 | 0.23294 | 0.008 | -3.972
-16.5 | -0.898 | 0.22967 | 0.008 | -3.912
-16 | -0.869 | 0.22696 | 0.007 | -3.829
-15.5 | -0.842 | 0.21289 | 0.007 | -3.955
-15 | -0.814 | 0.20671 | 0.006 | -3.939
-14.5 | -0.786 | 0.19892 | 0.006 | -3.95
-14 | -0.759 | 0.18966 | 0.005 | -3.999
-13.5 | -0.731 | 0.18601 | 0.005 | -3.932
-13 | -0.704 | 0.18205 | 0.005 | -3.869
-12.5 | -0.674 | 0.16598 | 0.004 | -4.062
-12 | -0.647 | 0.14923 | 0.003 | -4.336
-11.5 | -0.62 | 0.15392 | 0.003 | -4.027
-11 | -0.591 | 0.126 | 0.002 | -4.692
-10.5 | -0.564 | 0.12203 | 0.002 | -4.621
-10 | -0.537 | 0.12177 | 0.002 | -4.407
-9.5 | -0.509 | 0.10827 | 0.002 | -4.704
-9 | -0.617 | 0.08296 | 0.001 | -7.432
-8.5 | -0.753 | 0.06206 | 0.001 | -12.132
-8 | -0.763 | 0.05426 | 0.001 | -14.07
-7.5 | -0.745 | 0.05047 | 0.001 | -14.765
-7 | -0.71 | 0.04656 | 0.001 | -15.246
-6.5 | -0.666 | 0.04361 | 0 | -15.278
-6 | -0.619 | 0.04109 | 0 | -15.072
-5.5 | -0.682 | 0.01916 | 0 | -35.592
-5 | -0.622 | 0.01814 | -0.001 | -34.263
-4.5 | -0.56 | 0.01723 | -0.001 | -32.514
-4 | -0.497 | 0.01639 | -0.002 | -30.332
-3.5 | -0.435 | 0.01532 | -0.003 | -28.401
-3 | -0.37 | 0.01121 | -0.003 | -32.994
-2.5 | -0.302 | 0.01092 | -0.004 | -27.665
-2 | -0.236 | 0.01041 | -0.005 | -22.646
-1.5 | -0.166 | 0.01036 | -0.005 | -16.035
-1 | -0.096 | 0.01027 | -0.006 | -9.348
-0.5 | -0.026 | 0.01035 | -0.007 | -2.491
0 | 0.044 | 0.01051 | -0.007 | 4.228
0.5 | 0.115 | 0.01034 | -0.008 | 11.088
1 | 0.185 | 0.0103 | -0.009 | 17.941
1.5 | 0.255 | 0.01038 | -0.009 | 24.556
2 | 0.325 | 0.01054 | -0.01 | 30.82
2.5 | 0.394 | 0.01068 | -0.011 | 36.916
3 | 0.456 | 0.01519 | -0.011 | 30.006
3.5 | 0.521 | 0.01595 | -0.012 | 32.673
4 | 0.582 | 0.01692 | -0.012 | 34.391
4.5 | 0.644 | 0.01772 | -0.013 | 36.338
5 | 0.703 | 0.01887 | -0.013 | 37.247
5.5 | 0.636 | 0.03917 | -0.005 | 16.225
6 | 0.683 | 0.04158 | -0.005 | 16.427
6.5 | 0.727 | 0.04422 | -0.005 | 16.445
7 | 0.766 | 0.04762 | -0.005 | 16.087
7.5 | 0.788 | 0.05187 | -0.005 | 15.202
8 | 0.788 | 0.05738 | -0.005 | 13.729
8.5 | 0.722 | 0.0686 | -0.006 | 10.529
9 | 0.516 | 0.10294 | -0.006 | 5.018
9.5 | 0.544 | 0.11145 | -0.006 | 4.879
10 | 0.571 | 0.11621 | -0.006 | 4.914
10.5 | 0.598 | 0.12204 | -0.007 | 4.903
11 | 0.627 | 0.14604 | -0.009 | 4.293
11.5 | 0.654 | 0.14947 | -0.009 | 4.376
12 | 0.681 | 0.15292 | -0.009 | 4.455
12.5 | 0.709 | 0.16902 | -0.01 | 4.196
13 | 0.738 | 0.18359 | -0.012 | 4.022
13.5 | 0.765 | 0.18721 | -0.012 | 4.089
14 | 0.793 | 0.19207 | -0.012 | 4.126
14.5 | 0.82 | 0.20098 | -0.013 | 4.079
15 | 0.849 | 0.21754 | -0.014 | 3.901
15.5 | 0.876 | 0.22012 | -0.014 | 3.978
16 | 0.905 | 0.23608 | -0.015 | 3.834
16.5 | 0.932 | 0.23852 | -0.015 | 3.907
17 | 0.959 | 0.24005 | -0.015 | 3.993
17.5 | 0.985 | 0.24698 | -0.016 | 3.989
18 | 1.012 | 0.25824 | -0.016 | 3.918
18.5 | 1.039 | 0.26224 | -0.016 | 3.961
19 | 1.068 | 0.26895 | -0.017 | 3.972
19.5 | 1.095 | 0.27635 | -0.018 | 3.961
20 | 1.121 | 0.28339 | -0.018 | 3.956

## 24. Re 250k Mach 0.50 (2)
BIGFOIL.COM POLAR EXPORT
fxlv152
FX L V-152 |  |  |  | Cl Max: | 0.9436 | at alpha= | 10 | deg
XFOIL ncrit=9 |  |  |  | L/D Max: | 49.6994 | at alpha= | 5 | deg
Re: | 250000 |  |  | Cd Min: | 0.17921 | at alpha= | -15 | deg
Mach: | 0.5 |  |  | Cl=0 at alpha= | -0.08021 | deg
|  |  |  | @ Cl=0.1, Cd= | 0.014947
|  |  |  | @ Cl=0.4, Cd= | 0.014517
|  |  |  | @ Cl=0.6, Cd= | 0.013447
alpha (deg) | Cl | Cd | Cm | Cl/Cd
-15 | -0.7364 | 0.17921 | 0.0451 | -4.1091
-14.5 | -0.7328 | 0.16603 | 0.0378 | -4.4137
-14 | -0.7268 | 0.15506 | 0.0317 | -4.6872
-13.5 | -0.7405 | 0.13952 | 0.0229 | -5.3075
-13 | -0.78 | 0.12019 | 0.0118 | -6.4897
-12.5 | -0.82 | 0.10309 | 0.0014 | -7.9542
-12 | -0.8549 | 0.08828 | -0.0077 | -9.684
-11.5 | -0.8857 | 0.07519 | -0.0155 | -11.7795
-11 | -0.9143 | 0.06351 | -0.0216 | -14.3962
-10.5 | -0.9383 | 0.05345 | -0.0254 | -17.5547
-10 | -0.945 | 0.04604 | -0.0271 | -20.5256
-9.5 | -0.9389 | 0.03985 | -0.0268 | -23.5609
-9 | -0.9211 | 0.03496 | -0.0265 | -26.3473
-8.5 | -0.895 | 0.03105 | -0.0257 | -28.8245
-8 | -0.8738 | 0.02783 | -0.0223 | -31.3978
-7.5 | -0.8489 | 0.02465 | -0.0196 | -34.4381
-7 | -0.8186 | 0.02171 | -0.0177 | -37.7061
-6.5 | -0.7881 | 0.0194 | -0.0146 | -40.6237
-5.5 | -0.7086 | 0.01518 | -0.0094 | -46.6798
-5 | -0.6611 | 0.01354 | -0.0071 | -48.8257
-4.5 | -0.5985 | 0.01339 | -0.0053 | -44.6975
-4 | -0.5305 | 0.01377 | -0.0041 | -38.5258
-3.5 | -0.4619 | 0.0141 | -0.0034 | -32.7589
-3 | -0.3935 | 0.01451 | -0.0025 | -27.1192
-2.5 | -0.3254 | 0.01475 | -0.0021 | -22.061
-2 | -0.2575 | 0.01491 | -0.0019 | -17.2703
-1.5 | -0.1901 | 0.01501 | -0.0017 | -12.6649
-1 | -0.123 | 0.01497 | -0.002 | -8.2164
-0.5 | -0.056 | 0.01491 | -0.0022 | -3.7559
0 | 0.0107 | 0.01493 | -0.0021 | 0.71668
0.5 | 0.0772 | 0.01495 | -0.0022 | 5.1639
1 | 0.1446 | 0.01494 | -0.0023 | 9.6787
1.5 | 0.2112 | 0.01501 | -0.0024 | 14.0706
2 | 0.2788 | 0.01492 | -0.0025 | 18.6863
2.5 | 0.3461 | 0.01477 | -0.002 | 23.4326
3 | 0.4144 | 0.01445 | -0.0015 | 28.6782
3.5 | 0.4827 | 0.0141 | -0.0006 | 34.234
4 | 0.5505 | 0.01369 | 0.0004 | 40.2118
4.5 | 0.6176 | 0.01336 | 0.0017 | 46.2275
5 | 0.6779 | 0.01364 | 0.0038 | 49.6994
5.5 | 0.7221 | 0.01535 | 0.0067 | 47.0423
6 | 0.7612 | 0.01747 | 0.0095 | 43.5718
6.5 | 0.7969 | 0.0196 | 0.0127 | 40.6582
7 | 0.8265 | 0.02189 | 0.016 | 37.757
7.5 | 0.8538 | 0.02494 | 0.0181 | 34.2342
8 | 0.8768 | 0.02815 | 0.021 | 31.1474
8.5 | 0.8963 | 0.03123 | 0.0249 | 28.7
9 | 0.9204 | 0.035 | 0.0265 | 26.2971
9.5 | 0.9375 | 0.03985 | 0.0272 | 23.5257
10 | 0.9436 | 0.0459 | 0.0275 | 20.5577
10.5 | 0.9378 | 0.05297 | 0.0263 | 17.7044
11 | 0.9127 | 0.06291 | 0.0227 | 14.508
11.5 | 0.8829 | 0.07442 | 0.0169 | 11.8637
12 | 0.8491 | 0.08764 | 0.0092 | 9.6885
12.5 | 0.7972 | 0.10515 | -0.0018 | 7.5816
13 | 0.7409 | 0.12584 | -0.0137 | 5.8876
13.5 | 0.7382 | 0.13644 | -0.0193 | 5.4104
14 | 0.7184 | 0.15294 | -0.0285 | 4.6973
14.5 | 0.7264 | 0.16261 | -0.0336 | 4.4671
15 | 0.7253 | 0.17665 | -0.0413 | 4.1059

## 25. Re 500k Mach 0.00 (1)
BIGFOIL.COM POLAR EXPORT
fxlv152
FX L V-152 |  |  |  | Cl Max: | 0.993 | at alpha= | 13 | deg
JavaFoil+Calcfoil stall+Eppler ext transition |  |  |  | L/D Max: | 52.233 | at alpha= | 7 | deg
Re: | 500000 |  |  | Cd Min: | 0.0076 | at alpha= | 0 | deg
Mach: | 0 |  |  | Cl=0 at alpha= | -0.31967 | deg
|  |  |  | @ Cl=0.1, Cd= | 0.0078618
|  |  |  | @ Cl=0.4, Cd= | 0.011271
|  |  |  | @ Cl=0.6, Cd= | 0.012365
alpha (deg) | Cl | Cd | Cm | Cl/Cd
-18.5 | -0.814 | 0.17076 | 0.005 | -4.764
-18 | -0.839 | 0.16199 | 0.004 | -5.18
-17.5 | -0.863 | 0.15287 | 0.004 | -5.648
-17 | -0.886 | 0.14316 | 0.004 | -6.191
-16.5 | -0.907 | 0.13863 | 0.004 | -6.545
-16 | -0.926 | 0.12934 | 0.004 | -7.161
-15.5 | -0.942 | 0.12189 | 0.003 | -7.731
-15 | -0.956 | 0.11512 | 0.003 | -8.301
-14.5 | -0.966 | 0.10652 | 0.003 | -9.065
-14 | -0.972 | 0.1008 | 0.003 | -9.641
-13.5 | -0.974 | 0.09472 | 0.003 | -10.282
-13 | -0.968 | 0.08983 | 0.003 | -10.778
-12.5 | -0.959 | 0.08482 | 0.002 | -11.3
-12 | -0.945 | 0.07996 | 0.002 | -11.821
-11.5 | -0.928 | 0.07477 | 0.002 | -12.413
-11 | -0.908 | 0.06972 | 0.002 | -13.018
-10.5 | -0.884 | 0.06588 | 0.002 | -13.412
-10 | -0.856 | 0.06188 | 0.002 | -13.836
-9.5 | -0.826 | 0.05836 | 0.001 | -14.151
-9 | -0.792 | 0.05529 | 0.001 | -14.333
-8.5 | -0.757 | 0.05199 | 0.001 | -14.553
-8 | -0.718 | 0.04905 | 0.001 | -14.645
-7.5 | -0.821 | 0.0166 | 0.002 | -49.423
-7 | -0.775 | 0.0156 | 0.002 | -49.688
-6.5 | -0.722 | 0.01504 | 0.001 | -47.971
-6 | -0.668 | 0.01437 | 0.001 | -46.516
-5.5 | -0.614 | 0.01376 | 0 | -44.591
-5 | -0.561 | 0.01299 | -0.001 | -43.215
-4.5 | -0.503 | 0.01146 | -0.001 | -43.908
-4 | -0.446 | 0.01224 | -0.002 | -36.443
-3.5 | -0.386 | 0.01177 | -0.002 | -32.815
-3 | -0.326 | 0.00821 | -0.003 | -39.682
-2.5 | -0.265 | 0.00812 | -0.003 | -32.694
-2 | -0.205 | 0.00806 | -0.004 | -25.408
-1.5 | -0.144 | 0.00801 | -0.005 | -17.979
-1 | -0.083 | 0.0079 | -0.005 | -10.529
-0.5 | -0.022 | 0.00787 | -0.006 | -2.84
0 | 0.039 | 0.0076 | -0.006 | 5.068
0.5 | 0.099 | 0.00786 | -0.007 | 12.635
1 | 0.16 | 0.00797 | -0.007 | 20.09
1.5 | 0.221 | 0.00799 | -0.008 | 27.661
2 | 0.282 | 0.00807 | -0.009 | 34.881
2.5 | 0.342 | 0.0081 | -0.009 | 42.204
3 | 0.402 | 0.01138 | -0.01 | 35.363
3.5 | 0.462 | 0.0117 | -0.01 | 39.501
4 | 0.522 | 0.01205 | -0.011 | 43.311
4.5 | 0.581 | 0.01207 | -0.011 | 48.108
5 | 0.639 | 0.01297 | -0.012 | 49.261
5.5 | 0.697 | 0.01348 | -0.012 | 51.671
6 | 0.743 | 0.01471 | -0.013 | 50.504
6.5 | 0.795 | 0.01537 | -0.013 | 51.747
7 | 0.846 | 0.01619 | -0.014 | 52.233
7.5 | 0.733 | 0.04664 | -0.005 | 15.71
8 | 0.771 | 0.04943 | -0.005 | 15.607
8.5 | 0.808 | 0.05221 | -0.005 | 15.472
9 | 0.841 | 0.0553 | -0.005 | 15.216
9.5 | 0.872 | 0.05889 | -0.005 | 14.812
10 | 0.9 | 0.06242 | -0.005 | 14.42
10.5 | 0.925 | 0.0666 | -0.006 | 13.883
11 | 0.946 | 0.07079 | -0.006 | 13.359
11.5 | 0.963 | 0.0754 | -0.006 | 12.774
12 | 0.977 | 0.08021 | -0.006 | 12.179
12.5 | 0.987 | 0.0858 | -0.006 | 11.504
13 | 0.993 | 0.09102 | -0.006 | 10.916
13.5 | 0.993 | 0.09708 | -0.006 | 10.227
14 | 0.987 | 0.10285 | -0.007 | 9.596
14.5 | 0.977 | 0.10958 | -0.007 | 8.92
15 | 0.964 | 0.11585 | -0.007 | 8.323
15.5 | 0.948 | 0.12261 | -0.007 | 7.733
16 | 0.929 | 0.13043 | -0.007 | 7.124
16.5 | 0.908 | 0.14024 | -0.007 | 6.473
17 | 0.885 | 0.14685 | -0.008 | 6.024
17.5 | 0.86 | 0.15547 | -0.008 | 5.53
18 | 0.834 | 0.16499 | -0.008 | 5.054

## 26. Re 500k Mach 0.00 (2)
BIGFOIL.COM POLAR EXPORT
fxlv152
FX L V-152 |  |  |  | Cl Max: | 1.2613 | at alpha= | 15 | deg
XFOIL ncrit=9 |  |  |  | L/D Max: | 62.7018 | at alpha= | 5 | deg
Re: | 500000 |  |  | Cd Min: | 0.15955 | at alpha= | -20 | deg
Mach: | 0 |  |  | Cl=0 at alpha= | -0.098797 | deg
|  |  |  | @ Cl=0.1, Cd= | 0.0090705
|  |  |  | @ Cl=0.4, Cd= | 0.0087663
|  |  |  | @ Cl=0.6, Cd= | 0.0096133
alpha (deg) | Cl | Cd | Cm | Cl/Cd
-20 | -1.0734 | 0.15955 | 0.0433 | -6.7277
-19.5 | -1.0934 | 0.14633 | 0.0356 | -7.4722
-19 | -1.1162 | 0.13304 | 0.0282 | -8.39
-18.5 | -1.1429 | 0.11956 | 0.0211 | -9.5592
-18 | -1.17 | 0.10645 | 0.0147 | -10.9911
-17.5 | -1.1962 | 0.09399 | 0.0088 | -12.7269
-17 | -1.2192 | 0.08261 | 0.0039 | -14.7585
-16.5 | -1.237 | 0.07259 | -0.0002 | -17.0409
-16 | -1.2499 | 0.06383 | -0.0033 | -19.5817
-15.5 | -1.2575 | 0.05636 | -0.0054 | -22.3119
-15 | -1.2612 | 0.04995 | -0.0067 | -25.2492
-14.5 | -1.2602 | 0.04437 | -0.0073 | -28.4021
-14 | -1.2543 | 0.03948 | -0.0076 | -31.7705
-13.5 | -1.2439 | 0.03516 | -0.0076 | -35.3783
-13 | -1.226 | 0.03165 | -0.0075 | -38.7362
-12.5 | -1.2034 | 0.02864 | -0.0072 | -42.0182
-12 | -1.1781 | 0.02598 | -0.0068 | -45.3464
-11.5 | -1.1538 | 0.02337 | -0.0061 | -49.371
-11 | -1.1267 | 0.02124 | -0.0047 | -53.0461
-10.5 | -1.093 | 0.01968 | -0.0033 | -55.5386
-10 | -1.053 | 0.01833 | -0.0023 | -57.4468
-9.5 | -1.0087 | 0.01719 | -0.0018 | -58.6795
-9 | -0.9529 | 0.01632 | -0.0031 | -58.3885
-8.5 | -0.9101 | 0.01545 | -0.0016 | -58.9061
-8 | -0.8627 | 0.01464 | -0.0009 | -58.9276
-7.5 | -0.8143 | 0.01381 | -0.0004 | -58.9645
-7 | -0.7643 | 0.01303 | -0.0002 | -58.6569
-6.5 | -0.7139 | 0.0122 | 0 | -58.5164
-5.5 | -0.6141 | 0.01004 | 0.0003 | -61.1653
-5 | -0.5628 | 0.00916 | 0.0004 | -61.441
-4.5 | -0.5079 | 0.00881 | 0.0004 | -57.6504
-4 | -0.4512 | 0.00871 | 0.0002 | -51.8025
-3.5 | -0.3937 | 0.00873 | -0.0001 | -45.0974
-3 | -0.336 | 0.0088 | -0.0004 | -38.1818
-2.5 | -0.2784 | 0.00888 | -0.0007 | -31.3514
-2 | -0.2207 | 0.00894 | -0.001 | -24.6868
-1.5 | -0.1627 | 0.00895 | -0.0013 | -18.1788
-1 | -0.1048 | 0.00907 | -0.0017 | -11.5546
-0.5 | -0.0467 | 0.00907 | -0.002 | -5.1488
0 | 0.0115 | 0.00911 | -0.0025 | 1.2623
0.5 | 0.0696 | 0.00906 | -0.0029 | 7.6821
1 | 0.1278 | 0.00908 | -0.0033 | 14.0749
1.5 | 0.1855 | 0.00898 | -0.0035 | 20.657
2 | 0.2434 | 0.00895 | -0.0039 | 27.1955
2.5 | 0.3009 | 0.00886 | -0.0041 | 33.9616
3 | 0.3583 | 0.00881 | -0.0044 | 40.6697
3.5 | 0.4155 | 0.00875 | -0.0046 | 47.4857
4 | 0.4728 | 0.00873 | -0.0048 | 54.1581
4.5 | 0.5285 | 0.00887 | -0.0048 | 59.5829
5 | 0.5825 | 0.00929 | -0.0047 | 62.7018
5.5 | 0.6323 | 0.01021 | -0.0042 | 61.9295
6 | 0.6815 | 0.01127 | -0.0039 | 60.4703
7 | 0.7803 | 0.01311 | -0.0032 | 59.5195
7.5 | 0.8291 | 0.01392 | -0.0027 | 59.5618
8 | 0.8767 | 0.01474 | -0.002 | 59.4776
8.5 | 0.9227 | 0.01559 | -0.0011 | 59.1854
9 | 0.9637 | 0.01649 | 0.0008 | 58.4415
9.5 | 1.0148 | 0.01731 | 0.0005 | 58.6251
10 | 1.0582 | 0.01844 | 0.0012 | 57.3861
10.5 | 1.0976 | 0.01976 | 0.0023 | 55.5466
11 | 1.1303 | 0.02125 | 0.004 | 53.1906
11.5 | 1.1565 | 0.02342 | 0.0054 | 49.3809
12 | 1.1765 | 0.0264 | 0.0062 | 44.5644
12.5 | 1.2044 | 0.02878 | 0.0067 | 41.8485
13 | 1.2243 | 0.03195 | 0.0071 | 38.3192
13.5 | 1.2425 | 0.03535 | 0.0074 | 35.1485
14 | 1.2541 | 0.03943 | 0.0075 | 31.8057
14.5 | 1.2601 | 0.04416 | 0.0075 | 28.5349
15 | 1.2613 | 0.04954 | 0.0071 | 25.4602
15.5 | 1.2581 | 0.05566 | 0.0061 | 22.6033
16 | 1.2508 | 0.06282 | 0.0043 | 19.9109
16.5 | 1.2381 | 0.07124 | 0.0016 | 17.3793
17 | 1.22 | 0.08095 | -0.002 | 15.071
17.5 | 1.1962 | 0.09203 | -0.0066 | 12.9979
18 | 1.1692 | 0.10421 | -0.012 | 11.2197
18.5 | 1.1412 | 0.11697 | -0.018 | 9.7563
19 | 1.1138 | 0.13009 | -0.0245 | 8.5618
19.5 | 1.0901 | 0.14302 | -0.0314 | 7.622
20 | 1.0691 | 0.15587 | -0.0386 | 6.8589

## 27. Re 500k Mach 0.10 (1)
BIGFOIL.COM POLAR EXPORT
fxlv152
FX L V-152 |  |  |  | Cl Max: | 0.984 | at alpha= | 13 | deg
JavaFoil+Calcfoil stall+Eppler ext transition |  |  |  | L/D Max: | 52.033 | at alpha= | 7 | deg
Re: | 500000 |  |  | Cd Min: | 0.00784 | at alpha= | 0 | deg
Mach: | 0.1 |  |  | Cl=0 at alpha= | -0.31967 | deg
|  |  |  | @ Cl=0.1, Cd= | 0.00786
|  |  |  | @ Cl=0.4, Cd= | 0.011173
|  |  |  | @ Cl=0.6, Cd= | 0.012351
alpha (deg) | Cl | Cd | Cm | Cl/Cd
-18.5 | -0.765 | 0.1771 | 0.005 | -4.319
-18 | -0.794 | 0.16651 | 0.004 | -4.77
-17.5 | -0.823 | 0.1571 | 0.004 | -5.237
-17 | -0.85 | 0.14858 | 0.004 | -5.719
-16.5 | -0.875 | 0.14172 | 0.004 | -6.173
-16 | -0.898 | 0.13178 | 0.004 | -6.813
-15.5 | -0.918 | 0.1241 | 0.003 | -7.397
-15 | -0.935 | 0.11529 | 0.003 | -8.111
-14.5 | -0.949 | 0.10781 | 0.003 | -8.8
-14 | -0.958 | 0.10196 | 0.003 | -9.398
-13.5 | -0.963 | 0.09571 | 0.003 | -10.067
-13 | -0.96 | 0.09077 | 0.003 | -10.58
-12.5 | -0.953 | 0.08568 | 0.002 | -11.12
-12 | -0.941 | 0.08029 | 0.002 | -11.724
-11.5 | -0.926 | 0.07546 | 0.002 | -12.271
-11 | -0.907 | 0.07075 | 0.002 | -12.817
-10.5 | -0.884 | 0.066 | 0.002 | -13.392
-10 | -0.857 | 0.06197 | 0.002 | -13.836
-9.5 | -0.828 | 0.05844 | 0.001 | -14.164
-9 | -0.795 | 0.0555 | 0.001 | -14.32
-8.5 | -0.759 | 0.05202 | 0.001 | -14.594
-8 | -0.721 | 0.04915 | 0.001 | -14.671
-7.5 | -0.681 | 0.04653 | 0.001 | -14.631
-7 | -0.778 | 0.01569 | 0.002 | -49.607
-6.5 | -0.725 | 0.01501 | 0.001 | -48.293
-6 | -0.671 | 0.01447 | 0.001 | -46.373
-5.5 | -0.616 | 0.01383 | 0 | -44.553
-5 | -0.564 | 0.01314 | -0.001 | -42.89
-4.5 | -0.505 | 0.01151 | -0.001 | -43.926
-4 | -0.448 | 0.01188 | -0.002 | -37.674
-3.5 | -0.388 | 0.01187 | -0.002 | -32.689
-3 | -0.328 | 0.00821 | -0.003 | -39.879
-2.5 | -0.267 | 0.00812 | -0.003 | -32.852
-2 | -0.206 | 0.00806 | -0.004 | -25.53
-1.5 | -0.145 | 0.00801 | -0.005 | -18.065
-1 | -0.084 | 0.0079 | -0.005 | -10.578
-0.5 | -0.022 | 0.00787 | -0.006 | -2.853
0 | 0.039 | 0.00784 | -0.006 | 4.934
0.5 | 0.1 | 0.00786 | -0.007 | 12.696
1 | 0.161 | 0.00792 | -0.007 | 20.315
1.5 | 0.222 | 0.00798 | -0.008 | 27.809
2 | 0.283 | 0.00806 | -0.009 | 35.097
2.5 | 0.344 | 0.00813 | -0.009 | 42.28
3 | 0.404 | 0.01139 | -0.01 | 35.496
3.5 | 0.465 | 0.01172 | -0.01 | 39.631
4 | 0.524 | 0.01208 | -0.011 | 43.421
4.5 | 0.584 | 0.0121 | -0.011 | 48.223
5 | 0.642 | 0.01301 | -0.012 | 49.358
5.5 | 0.697 | 0.01359 | -0.012 | 51.262
6 | 0.746 | 0.0148 | -0.013 | 50.387
6.5 | 0.798 | 0.0155 | -0.013 | 51.495
7 | 0.849 | 0.01631 | -0.014 | 52.033
7.5 | 0.736 | 0.04674 | -0.005 | 15.74
8 | 0.774 | 0.04945 | -0.005 | 15.657
8.5 | 0.81 | 0.05223 | -0.005 | 15.512
9 | 0.843 | 0.05578 | -0.005 | 15.122
9.5 | 0.874 | 0.05893 | -0.005 | 14.826
10 | 0.901 | 0.06259 | -0.005 | 14.391
10.5 | 0.924 | 0.06689 | -0.006 | 13.816
11 | 0.944 | 0.07113 | -0.006 | 13.271
11.5 | 0.96 | 0.07626 | -0.006 | 12.587
12 | 0.972 | 0.08076 | -0.006 | 12.031
12.5 | 0.98 | 0.08654 | -0.006 | 11.32
13 | 0.984 | 0.0918 | -0.006 | 10.715
13.5 | 0.98 | 0.09799 | -0.006 | 10.001
14 | 0.971 | 0.10443 | -0.007 | 9.297
14.5 | 0.958 | 0.11127 | -0.007 | 8.606
15 | 0.941 | 0.11764 | -0.007 | 7.995
15.5 | 0.92 | 0.12538 | -0.007 | 7.341
16 | 0.897 | 0.13323 | -0.007 | 6.735
16.5 | 0.872 | 0.14245 | -0.008 | 6.12
17 | 0.844 | 0.15148 | -0.008 | 5.575
17.5 | 0.816 | 0.16087 | -0.008 | 5.07
18 | 0.786 | 0.17252 | -0.008 | 4.555

## 28. Re 500k Mach 0.10 (2)
BIGFOIL.COM POLAR EXPORT
fxlv152
FX L V-152 |  |  |  | Cl Max: | 1.2474 | at alpha= | 14.5 | deg
XFOIL ncrit=9 |  |  |  | L/D Max: | 62.5855 | at alpha= | 5 | deg
Re: | 500000 |  |  | Cd Min: | 0.15474 | at alpha= | -19.5 | deg
Mach: | 0.1 |  |  | Cl=0 at alpha= | -0.098291 | deg
|  |  |  | @ Cl=0.1, Cd= | 0.0091005
|  |  |  | @ Cl=0.4, Cd= | 0.0087988
|  |  |  | @ Cl=0.6, Cd= | 0.0096332
alpha (deg) | Cl | Cd | Cm | Cl/Cd
-19.5 | -1.0641 | 0.15474 | 0.0399 | -6.8767
-19 | -1.0871 | 0.14098 | 0.0319 | -7.711
-18.5 | -1.1129 | 0.12722 | 0.0245 | -8.7478
-18 | -1.1403 | 0.11374 | 0.0176 | -10.0255
-17.5 | -1.1677 | 0.10078 | 0.0113 | -11.5866
-17 | -1.1927 | 0.08866 | 0.0057 | -13.4525
-16.5 | -1.2134 | 0.07785 | 0.0011 | -15.5864
-16 | -1.2291 | 0.06837 | -0.0025 | -17.9772
-15.5 | -1.2396 | 0.06014 | -0.0052 | -20.6119
-15 | -1.2455 | 0.0531 | -0.0069 | -23.4557
-14.5 | -1.2478 | 0.04701 | -0.0079 | -26.5433
-14 | -1.2449 | 0.04166 | -0.0083 | -29.8824
-13 | -1.2219 | 0.03311 | -0.0083 | -36.9043
-12.5 | -1.2012 | 0.02984 | -0.0081 | -40.2547
-12 | -1.1775 | 0.02692 | -0.0077 | -43.7407
-11.5 | -1.153 | 0.02418 | -0.007 | -47.684
-11 | -1.1257 | 0.0219 | -0.006 | -51.4018
-10.5 | -1.0963 | 0.02005 | -0.0042 | -54.6783
-10 | -1.0571 | 0.01862 | -0.0032 | -56.7723
-9.5 | -1.0131 | 0.01744 | -0.0025 | -58.0906
-9 | -0.9578 | 0.01659 | -0.0036 | -57.7336
-8.5 | -0.9149 | 0.01567 | -0.002 | -58.3854
-8 | -0.8676 | 0.01482 | -0.0013 | -58.5425
-7.5 | -0.819 | 0.01395 | -0.0007 | -58.7097
-7 | -0.7688 | 0.01314 | -0.0004 | -58.5084
-6.5 | -0.7181 | 0.01231 | -0.0002 | -58.3347
-6 | -0.6682 | 0.01126 | 0 | -59.3428
-5.5 | -0.6176 | 0.01016 | 0.0001 | -60.7874
-5 | -0.5663 | 0.00922 | 0.0003 | -61.4208
-4.5 | -0.5111 | 0.00886 | 0.0003 | -57.6862
-4 | -0.4542 | 0.00873 | 0.0001 | -52.0275
-3.5 | -0.3962 | 0.00876 | -0.0001 | -45.2283
-3 | -0.3382 | 0.00882 | -0.0004 | -38.3447
-2.5 | -0.2803 | 0.00891 | -0.0007 | -31.459
-2 | -0.2221 | 0.00896 | -0.001 | -24.7879
-1.5 | -0.1638 | 0.00898 | -0.0013 | -18.2405
-1 | -0.1054 | 0.00911 | -0.0017 | -11.5697
-0.5 | -0.047 | 0.00909 | -0.002 | -5.1705
0 | 0.0115 | 0.00914 | -0.0025 | 1.2582
0.5 | 0.07 | 0.00908 | -0.0029 | 7.7093
1 | 0.1286 | 0.00912 | -0.0033 | 14.1009
1.5 | 0.1866 | 0.00901 | -0.0035 | 20.7103
2 | 0.2449 | 0.00897 | -0.0039 | 27.3021
2.5 | 0.3027 | 0.00888 | -0.0041 | 34.0878
3 | 0.3605 | 0.00884 | -0.0043 | 40.7805
3.5 | 0.418 | 0.00878 | -0.0045 | 47.6082
4 | 0.4757 | 0.00875 | -0.0047 | 54.3657
4.5 | 0.5318 | 0.0089 | -0.0047 | 59.7528
5 | 0.5858 | 0.00936 | -0.0045 | 62.5855
5.5 | 0.6357 | 0.01032 | -0.0041 | 61.5988
6 | 0.6851 | 0.01142 | -0.0037 | 59.9912
6.5 | 0.7343 | 0.01247 | -0.0033 | 58.8853
7 | 0.7846 | 0.01324 | -0.0029 | 59.2598
7.5 | 0.8336 | 0.01408 | -0.0024 | 59.2045
8 | 0.8817 | 0.01488 | -0.0016 | 59.254
8.5 | 0.9273 | 0.01582 | -0.0006 | 58.6157
9 | 0.9688 | 0.01673 | 0.0012 | 57.9079
9.5 | 1.0187 | 0.01757 | 0.0013 | 57.9795
10 | 1.0621 | 0.01873 | 0.0021 | 56.7058
10.5 | 1.0996 | 0.02015 | 0.0034 | 54.5707
11 | 1.1299 | 0.02187 | 0.0052 | 51.6644
11.5 | 1.1562 | 0.0242 | 0.0063 | 47.7769
12 | 1.1773 | 0.0272 | 0.007 | 43.2831
12.5 | 1.201 | 0.03005 | 0.0075 | 39.9667
13 | 1.2198 | 0.03342 | 0.008 | 36.4991
13.5 | 1.236 | 0.03709 | 0.0082 | 33.3243
14 | 1.2444 | 0.04158 | 0.0083 | 29.9278
14.5 | 1.2474 | 0.04674 | 0.0081 | 26.6881
15 | 1.2454 | 0.05261 | 0.0074 | 23.6723
15.5 | 1.24 | 0.05935 | 0.006 | 20.893
16 | 1.23 | 0.06722 | 0.0037 | 18.2981
16.5 | 1.2145 | 0.07636 | 0.0005 | 15.9049
17 | 1.1935 | 0.08683 | -0.0037 | 13.7452
17.5 | 1.1681 | 0.09857 | -0.0088 | 11.8505
18 | 1.1399 | 0.11121 | -0.0146 | 10.25
18.5 | 1.1116 | 0.12436 | -0.0211 | 8.9386
19 | 1.0852 | 0.13765 | -0.0279 | 7.8838
19.5 | 1.0613 | 0.15107 | -0.0353 | 7.0252

## 29. Re 500k Mach 0.25 (1)
BIGFOIL.COM POLAR EXPORT
fxlv152
FX L V-152 |  |  |  | Cl Max: | 0.926 | at alpha= | 11.5 | deg
JavaFoil+Calcfoil stall+Eppler ext transition |  |  |  | L/D Max: | 50.356 | at alpha= | 6.5 | deg
Re: | 500000 |  |  | Cd Min: | 0.00791 | at alpha= | -0.5 | deg
Mach: | 0.25 |  |  | Cl=0 at alpha= | -0.31746 | deg
|  |  |  | @ Cl=0.1, Cd= | 0.0079805
|  |  |  | @ Cl=0.4, Cd= | 0.010747
|  |  |  | @ Cl=0.6, Cd= | 0.18717
alpha (deg) | Cl | Cd | Cm | Cl/Cd
-17 | -0.516 | 0.151 | 0.007 | -3.419
-16.5 | -0.584 | 0.14246 | 0.006 | -4.102
-16 | -0.65 | 0.13175 | 0.007 | -4.933
-15.5 | -0.7 | 0.14538 | 0.004 | -4.816
-15 | -0.753 | 0.13253 | 0.004 | -5.68
-14.5 | -0.799 | 0.12406 | 0.003 | -6.442
-14 | -0.839 | 0.11312 | 0.003 | -7.413
-13.5 | -0.871 | 0.10458 | 0.003 | -8.325
-13 | -0.889 | 0.09691 | 0.003 | -9.173
-12.5 | -0.9 | 0.09004 | 0.002 | -9.995
-12 | -0.904 | 0.08376 | 0.002 | -10.795
-11.5 | -0.902 | 0.0781 | 0.002 | -11.55
-11 | -0.894 | 0.07165 | 0.002 | -12.472
-10.5 | -0.879 | 0.06729 | 0.002 | -13.067
-10 | -0.86 | 0.06311 | 0.002 | -13.619
-9.5 | -0.835 | 0.05923 | 0.001 | -14.095
-9 | -0.806 | 0.05555 | 0.001 | -14.502
-8.5 | -0.772 | 0.05244 | 0.001 | -14.728
-8 | -0.736 | 0.04938 | 0.001 | -14.898
-7.5 | -0.696 | 0.04674 | 0.001 | -14.893
-7 | -0.79 | 0.0166 | 0.002 | -47.564
-6.5 | -0.741 | 0.0156 | 0.001 | -47.507
-6 | -0.686 | 0.01496 | 0.001 | -45.84
-5.5 | -0.631 | 0.01419 | 0 | -44.426
-5 | -0.574 | 0.01355 | -0.001 | -42.339
-4.5 | -0.518 | 0.01299 | -0.001 | -39.895
-4 | -0.458 | 0.0114 | -0.002 | -40.172
-3.5 | -0.398 | 0.01176 | -0.002 | -33.869
-3 | -0.337 | 0.00835 | -0.003 | -40.322
-2.5 | -0.274 | 0.00821 | -0.004 | -33.366
-2 | -0.211 | 0.00815 | -0.004 | -25.94
-1.5 | -0.149 | 0.00804 | -0.005 | -18.49
-1 | -0.086 | 0.008 | -0.005 | -10.745
-0.5 | -0.023 | 0.00791 | -0.006 | -2.918
0 | 0.04 | 0.00819 | -0.007 | 4.853
0.5 | 0.103 | 0.00797 | -0.007 | 12.869
1 | 0.165 | 0.00801 | -0.008 | 20.641
1.5 | 0.228 | 0.00802 | -0.008 | 28.438
2 | 0.291 | 0.00813 | -0.009 | 35.778
2.5 | 0.353 | 0.00817 | -0.009 | 43.23
3 | 0.415 | 0.01157 | -0.01 | 35.906
3.5 | 0.477 | 0.01196 | -0.011 | 39.885
4 | 0.538 | 0.01236 | -0.011 | 43.548
4.5 | 0.599 | 0.01283 | -0.012 | 46.711
5 | 0.656 | 0.01346 | -0.012 | 48.734
5.5 | 0.707 | 0.01464 | -0.013 | 48.328
6 | 0.761 | 0.01535 | -0.013 | 49.607
6.5 | 0.814 | 0.01617 | -0.014 | 50.356
7 | 0.711 | 0.04441 | -0.005 | 16.011
7.5 | 0.751 | 0.04694 | -0.005 | 16.002
8 | 0.788 | 0.04987 | -0.005 | 15.807
8.5 | 0.822 | 0.05294 | -0.005 | 15.528
9 | 0.852 | 0.05616 | -0.005 | 15.173
9.5 | 0.878 | 0.0602 | -0.005 | 14.579
10 | 0.898 | 0.06401 | -0.005 | 14.033
10.5 | 0.914 | 0.06912 | -0.006 | 13.217
11 | 0.923 | 0.07352 | -0.006 | 12.554
11.5 | 0.926 | 0.07882 | -0.006 | 11.75
12 | 0.923 | 0.08485 | -0.006 | 10.876
12.5 | 0.913 | 0.09154 | -0.006 | 9.972
13 | 0.896 | 0.09925 | -0.007 | 9.028
13.5 | 0.867 | 0.10649 | -0.007 | 8.141
14 | 0.828 | 0.11681 | -0.007 | 7.09
14.5 | 0.782 | 0.12699 | -0.007 | 6.161
15 | 0.73 | 0.13857 | -0.007 | 5.27
15.5 | 0.672 | 0.15086 | -0.008 | 4.457
16 | 0.609 | 0.16634 | -0.008 | 3.664
16.5 | 0.542 | 0.18717 | -0.008 | 2.897

## 30. Re 500k Mach 0.25 (2)
BIGFOIL.COM POLAR EXPORT
fxlv152
FX L V-152 |  |  |  | Cl Max: | 1.1798 | at alpha= | 13.5 | deg
XFOIL ncrit=9 |  |  |  | L/D Max: | 61.1246 | at alpha= | 5 | deg
Re: | 500000 |  |  | Cd Min: | 0.1766 | at alpha= | -18.5 | deg
Mach: | 0.25 |  |  | Cl=0 at alpha= | -0.096535 | deg
|  |  |  | @ Cl=0.1, Cd= | 0.0092262
|  |  |  | @ Cl=0.4, Cd= | 0.0089527
|  |  |  | @ Cl=0.6, Cd= | 0.0098261
alpha (deg) | Cl | Cd | Cm | Cl/Cd
-18.5 | -0.9352 | 0.1766 | 0.0508 | -5.2956
-18 | -0.9757 | 0.15645 | 0.0387 | -6.2365
-17.5 | -1.008 | 0.13995 | 0.0291 | -7.2026
-17 | -1.0392 | 0.12473 | 0.0206 | -8.3316
-16.5 | -1.0698 | 0.1104 | 0.0131 | -9.6902
-16 | -1.099 | 0.09699 | 0.0064 | -11.3311
-15.5 | -1.1248 | 0.08473 | 0.0007 | -13.2751
-15 | -1.146 | 0.07382 | -0.004 | -15.5242
-14.5 | -1.1625 | 0.06424 | -0.0075 | -18.0962
-14 | -1.1745 | 0.05588 | -0.0099 | -21.0183
-13.5 | -1.1824 | 0.04875 | -0.0113 | -24.2544
-13 | -1.1808 | 0.04294 | -0.0118 | -27.4988
-12.5 | -1.1727 | 0.03797 | -0.0119 | -30.8849
-12 | -1.1603 | 0.03353 | -0.0116 | -34.6048
-11.5 | -1.1414 | 0.02979 | -0.0111 | -38.3149
-11 | -1.1227 | 0.0261 | -0.0105 | -43.0153
-10.5 | -1.099 | 0.02299 | -0.0096 | -47.8034
-10 | -1.0698 | 0.02064 | -0.0083 | -51.8314
-9.5 | -1.0332 | 0.01898 | -0.0068 | -54.4362
-9 | -0.9847 | 0.01789 | -0.0062 | -55.0419
-8.5 | -0.9407 | 0.01683 | -0.0045 | -55.8942
-8 | -0.8937 | 0.01575 | -0.0034 | -56.7429
-7.5 | -0.8444 | 0.01477 | -0.0024 | -57.1699
-7 | -0.7931 | 0.01388 | -0.0018 | -57.1398
-6.5 | -0.7407 | 0.01297 | -0.0014 | -57.1087
-5.5 | -0.6376 | 0.01072 | -0.0006 | -59.4776
-5 | -0.5848 | 0.00963 | -0.0003 | -60.7269
-4.5 | -0.5289 | 0.00909 | -0.0001 | -58.1848
-4 | -0.4704 | 0.00887 | -0.0001 | -53.0327
-3.5 | -0.4105 | 0.0089 | -0.0003 | -46.1236
-3 | -0.3501 | 0.00896 | -0.0006 | -39.0737
-2.5 | -0.2903 | 0.00908 | -0.0007 | -31.9714
-2 | -0.2299 | 0.00909 | -0.0011 | -25.2915
-1.5 | -0.1696 | 0.0092 | -0.0014 | -18.4348
-1 | -0.1093 | 0.00921 | -0.0017 | -11.8675
-0.5 | -0.0489 | 0.00925 | -0.0021 | -5.2865
0 | 0.0117 | 0.00927 | -0.0025 | 1.2621
0.5 | 0.0721 | 0.00924 | -0.0029 | 7.803
1 | 0.1326 | 0.00921 | -0.0033 | 14.3974
1.5 | 0.1928 | 0.00916 | -0.0036 | 21.048
2 | 0.2528 | 0.00913 | -0.0038 | 27.6889
2.5 | 0.313 | 0.00907 | -0.0041 | 34.5094
3 | 0.3726 | 0.00898 | -0.0042 | 41.4922
3.5 | 0.4329 | 0.00892 | -0.0044 | 48.5314
4 | 0.4921 | 0.0089 | -0.0044 | 55.2921
4.5 | 0.5499 | 0.00916 | -0.0043 | 60.0328
5 | 0.6033 | 0.00987 | -0.0037 | 61.1246
5.5 | 0.6554 | 0.01088 | -0.0032 | 60.239
6 | 0.705 | 0.01215 | -0.0026 | 58.0247
6.5 | 0.7569 | 0.01307 | -0.002 | 57.9112
7 | 0.8081 | 0.01399 | -0.0013 | 57.7627
7.5 | 0.8581 | 0.01491 | -0.0004 | 57.552
8 | 0.9068 | 0.01587 | 0.0007 | 57.1393
8.5 | 0.9521 | 0.01698 | 0.0022 | 56.0718
9 | 0.9947 | 0.01803 | 0.0041 | 55.1692
9.5 | 1.0371 | 0.01912 | 0.0059 | 54.2416
10 | 1.073 | 0.02073 | 0.0076 | 51.7607
10.5 | 1.103 | 0.02301 | 0.0088 | 47.9357
11 | 1.1263 | 0.02611 | 0.0097 | 43.1367
11.5 | 1.1424 | 0.02995 | 0.0104 | 38.1436
12 | 1.1614 | 0.0336 | 0.0111 | 34.5655
12.5 | 1.1714 | 0.03813 | 0.0116 | 30.7212
13 | 1.1777 | 0.04314 | 0.0117 | 27.2995
13.5 | 1.1798 | 0.04873 | 0.0114 | 24.211
14 | 1.173 | 0.05555 | 0.0104 | 21.1161
14.5 | 1.1611 | 0.06363 | 0.0083 | 18.2477
15 | 1.1447 | 0.0729 | 0.0052 | 15.7023
15.5 | 1.1236 | 0.08342 | 0.001 | 13.4692
16 | 1.098 | 0.09523 | -0.0042 | 11.53
16.5 | 1.0688 | 0.10818 | -0.0104 | 9.8798
17 | 1.0377 | 0.1221 | -0.0174 | 8.4988
17.5 | 1.0056 | 0.1369 | -0.0253 | 7.3455
18 | 0.9722 | 0.15298 | -0.0344 | 6.3551
18.5 | 0.9313 | 0.17228 | -0.0457 | 5.4057

## 31. Re 500k Mach 0.50 (1)
BIGFOIL.COM POLAR EXPORT
fxlv152
FX L V-152 |  |  |  | Cl Max: | 1.121 | at alpha= | 20 | deg
JavaFoil+Calcfoil stall+Eppler ext transition |  |  |  | L/D Max: | 46.111 | at alpha= | 2.5 | deg
Re: | 500000 |  |  | Cd Min: | 0.00821 | at alpha= | -1 | deg
Mach: | 0.5 |  |  | Cl=0 at alpha= | -0.31429 | deg
|  |  |  | @ Cl=0.1, Cd= | 0.0084727
|  |  |  | @ Cl=0.4, Cd= | 0.0089268
|  |  |  | @ Cl=0.6, Cd= | 0.014624
alpha (deg) | Cl | Cd | Cm | Cl/Cd
-20 | -1.088 | 0.23403 | 0.011 | -4.651
-19.5 | -1.062 | 0.22749 | 0.01 | -4.668
-19 | -1.033 | 0.22099 | 0.01 | -4.673
-18.5 | -1.005 | 0.21602 | 0.009 | -4.654
-18 | -0.979 | 0.20515 | 0.009 | -4.771
-17.5 | -0.952 | 0.2015 | 0.008 | -4.724
-17 | -0.925 | 0.19293 | 0.008 | -4.796
-16.5 | -0.898 | 0.18911 | 0.008 | -4.751
-16 | -0.869 | 0.18619 | 0.007 | -4.669
-15.5 | -0.842 | 0.17863 | 0.007 | -4.714
-15 | -0.815 | 0.17499 | 0.006 | -4.657
-14.5 | -0.786 | 0.16617 | 0.006 | -4.729
-14 | -0.759 | 0.16004 | 0.005 | -4.74
-13.5 | -0.731 | 0.15208 | 0.005 | -4.81
-13 | -0.704 | 0.14825 | 0.005 | -4.751
-12.5 | -0.674 | 0.13724 | 0.004 | -4.913
-12 | -0.647 | 0.12638 | 0.004 | -5.121
-11.5 | -0.62 | 0.12767 | 0.003 | -4.856
-11 | -0.591 | 0.10909 | 0.002 | -5.421
-10.5 | -0.564 | 0.10493 | 0.002 | -5.376
-10 | -0.537 | 0.10363 | 0.002 | -5.179
-9.5 | -0.511 | 0.0685 | 0.002 | -7.46
-9 | -0.617 | 0.0735 | 0.001 | -8.39
-8.5 | -0.753 | 0.05805 | 0.001 | -12.971
-8 | -0.763 | 0.05173 | 0.001 | -14.759
-7.5 | -0.745 | 0.04839 | 0.001 | -15.399
-7 | -0.71 | 0.04494 | 0.001 | -15.797
-6.5 | -0.666 | 0.04226 | 0 | -15.768
-6 | -0.742 | 0.0179 | 0.001 | -41.461
-5.5 | -0.685 | 0.01679 | 0 | -40.804
-5 | -0.626 | 0.01582 | -0.001 | -39.552
-4.5 | -0.564 | 0.01493 | -0.001 | -37.746
-4 | -0.502 | 0.01404 | -0.002 | -35.778
-3.5 | -0.437 | 0.01333 | -0.003 | -32.795
-3 | -0.376 | 0.00877 | -0.003 | -42.826
-2.5 | -0.306 | 0.00855 | -0.004 | -35.793
-2 | -0.236 | 0.00846 | -0.005 | -27.924
-1.5 | -0.166 | 0.00829 | -0.005 | -20.038
-1 | -0.096 | 0.00821 | -0.006 | -11.69
-0.5 | -0.026 | 0.00842 | -0.007 | -3.062
0 | 0.044 | 0.00852 | -0.007 | 5.214
0.5 | 0.115 | 0.00846 | -0.008 | 13.543
1 | 0.185 | 0.00828 | -0.009 | 22.312
1.5 | 0.255 | 0.00834 | -0.009 | 30.553
2 | 0.325 | 0.00845 | -0.01 | 38.424
2.5 | 0.394 | 0.00855 | -0.011 | 46.111
3 | 0.462 | 0.01282 | -0.011 | 35.989
3.5 | 0.524 | 0.01382 | -0.012 | 37.943
4 | 0.588 | 0.01447 | -0.012 | 40.647
4.5 | 0.652 | 0.01529 | -0.013 | 42.602
5 | 0.708 | 0.01603 | -0.013 | 44.145
5.5 | 0.765 | 0.01756 | -0.014 | 43.56
6 | 0.683 | 0.04025 | -0.005 | 16.972
6.5 | 0.727 | 0.0424 | -0.005 | 17.153
7 | 0.766 | 0.04533 | -0.005 | 16.901
7.5 | 0.789 | 0.04942 | -0.005 | 15.954
8 | 0.788 | 0.05383 | -0.005 | 14.633
8.5 | 0.722 | 0.06287 | -0.006 | 11.491
9 | 0.518 | 0.06536 | -0.008 | 7.928
9.5 | 0.544 | 0.09604 | -0.006 | 5.663
10 | 0.571 | 0.10102 | -0.007 | 5.654
10.5 | 0.617 | 0.07602 | -0.014 | 8.11
11 | 0.627 | 0.122 | -0.009 | 5.139
11.5 | 0.654 | 0.12533 | -0.009 | 5.22
12 | 0.681 | 0.12865 | -0.009 | 5.296
12.5 | 0.713 | 0.16032 | -0.012 | 4.445
13 | 0.739 | 0.15587 | -0.012 | 4.738
13.5 | 0.766 | 0.15944 | -0.012 | 4.802
14 | 0.793 | 0.15993 | -0.012 | 4.956
14.5 | 0.82 | 0.16859 | -0.013 | 4.866
15 | 0.849 | 0.17827 | -0.014 | 4.761
15.5 | 0.876 | 0.18256 | -0.014 | 4.798
16 | 0.905 | 0.19447 | -0.015 | 4.654
16.5 | 0.932 | 0.19682 | -0.015 | 4.735
17 | 0.959 | 0.19791 | -0.015 | 4.843
17.5 | 0.985 | 0.20318 | -0.016 | 4.849
18 | 1.012 | 0.21048 | -0.016 | 4.808
18.5 | 1.039 | 0.21698 | -0.017 | 4.788
19 | 1.068 | 0.22731 | -0.017 | 4.701
19.5 | 1.095 | 0.23082 | -0.018 | 4.743
20 | 1.121 | 0.23406 | -0.018 | 4.791

## 32. Re 500k Mach 0.50 (2)
BIGFOIL.COM POLAR EXPORT
fxlv152
FX L V-152 |  |  |  | Cl Max: | 1.0332 | at alpha= | 10 | deg
XFOIL ncrit=9 |  |  |  | L/D Max: | 57.4466 | at alpha= | 4 | deg
Re: | 500000 |  |  | Cd Min: | 0.16912 | at alpha= | -15 | deg
Mach: | 0.5 |  |  | Cl=0 at alpha= | -0.088489 | deg
|  |  |  | @ Cl=0.1, Cd= | 0.0099095
|  |  |  | @ Cl=0.4, Cd= | 0.0096637
|  |  |  | @ Cl=0.6, Cd= | 0.010465
alpha (deg) | Cl | Cd | Cm | Cl/Cd
-15 | -0.7711 | 0.16912 | 0.0423 | -4.5595
-14.5 | -0.7981 | 0.15058 | 0.0317 | -5.3002
-14 | -0.8228 | 0.13489 | 0.0224 | -6.0998
-13.5 | -0.8505 | 0.11997 | 0.0136 | -7.0893
-13 | -0.8833 | 0.10502 | 0.005 | -8.4108
-12.5 | -0.9178 | 0.09064 | -0.0032 | -10.1258
-12 | -0.9515 | 0.0772 | -0.0107 | -12.3251
-11.5 | -0.9827 | 0.06511 | -0.0166 | -15.0929
-11 | -1.0082 | 0.0547 | -0.0202 | -18.4314
-10.5 | -1.0251 | 0.04611 | -0.022 | -22.2316
-10 | -1.0314 | 0.03913 | -0.0219 | -26.3583
-9.5 | -1.0263 | 0.03408 | -0.02 | -30.1144
-9 | -1.0088 | 0.02993 | -0.0178 | -33.7053
-8.5 | -0.9827 | 0.02632 | -0.0158 | -37.3366
-8 | -0.9522 | 0.023 | -0.0142 | -41.4
-7.5 | -0.9158 | 0.02008 | -0.0131 | -45.6076
-7 | -0.877 | 0.01791 | -0.0108 | -48.9671
-6.5 | -0.8292 | 0.0162 | -0.0086 | -51.1852
-6 | -0.7752 | 0.01476 | -0.0068 | -52.5203
-5.5 | -0.7177 | 0.01352 | -0.0053 | -53.0843
-5 | -0.6611 | 0.01208 | -0.0041 | -54.7268
-4.5 | -0.6042 | 0.01068 | -0.0029 | -56.573
-4 | -0.5425 | 0.00978 | -0.002 | -55.4703
-3.5 | -0.475 | 0.00958 | -0.0015 | -49.5825
-3 | -0.405 | 0.00958 | -0.0014 | -42.2756
-2.5 | -0.3352 | 0.00977 | -0.0013 | -34.3091
-2 | -0.2654 | 0.00985 | -0.0015 | -26.9442
-1.5 | -0.196 | 0.00986 | -0.0016 | -19.8783
-1 | -0.1266 | 0.00988 | -0.0018 | -12.8138
-0.5 | -0.0572 | 0.0099 | -0.0021 | -5.7778
0 | 0.0123 | 0.00991 | -0.0025 | 1.2412
0.5 | 0.0817 | 0.00992 | -0.0029 | 8.2359
1 | 0.1513 | 0.00988 | -0.0032 | 15.3138
1.5 | 0.2204 | 0.00985 | -0.0034 | 22.3756
2 | 0.2898 | 0.00984 | -0.0035 | 29.4512
2.5 | 0.3592 | 0.00974 | -0.0035 | 36.8789
3 | 0.4287 | 0.00961 | -0.0034 | 44.6098
3.5 | 0.4978 | 0.00957 | -0.0031 | 52.0167
4 | 0.5647 | 0.00983 | -0.0024 | 57.4466
4.5 | 0.6231 | 0.01088 | -0.001 | 57.2702
5 | 0.6777 | 0.01234 | 0.0006 | 54.919
5.5 | 0.7334 | 0.01371 | 0.0021 | 53.4938
6 | 0.79 | 0.0149 | 0.0039 | 53.0201
6.5 | 0.842 | 0.01634 | 0.0061 | 51.53
7 | 0.8888 | 0.01805 | 0.0085 | 49.241
7.5 | 0.9253 | 0.02031 | 0.011 | 45.5588
8 | 0.96 | 0.02332 | 0.0123 | 41.1664
8.5 | 0.9889 | 0.02666 | 0.014 | 37.093
9 | 1.0132 | 0.03029 | 0.0162 | 33.45
9.5 | 1.0283 | 0.03447 | 0.0187 | 29.8317
10 | 1.0332 | 0.03907 | 0.0214 | 26.4448
10.5 | 1.0279 | 0.04577 | 0.022 | 22.4579
11 | 1.0128 | 0.05393 | 0.0207 | 18.7799
11.5 | 0.9873 | 0.06398 | 0.0175 | 15.4314
12 | 0.9557 | 0.07569 | 0.0123 | 12.6265
12.5 | 0.9214 | 0.08874 | 0.0054 | 10.3831
13 | 0.8861 | 0.10275 | -0.0024 | 8.6238
13.5 | 0.8516 | 0.11741 | -0.0107 | 7.2532
14 | 0.8203 | 0.13238 | -0.0192 | 6.1966
14.5 | 0.8001 | 0.14641 | -0.0272 | 5.4648
15 | 0.7658 | 0.16549 | -0.038 | 4.6275

## 33. Re 750k Mach 0.00 (1)
BIGFOIL.COM POLAR EXPORT
fxlv152
FX L V-152 |  |  |  | Cl Max: | 0.994 | at alpha= | 13 | deg
JavaFoil+Calcfoil stall+Eppler ext transition |  |  |  | L/D Max: | 57.621 | at alpha= | 6 | deg
Re: | 750000 |  |  | Cd Min: | 0.00674 | at alpha= | 1.5 | deg
Mach: | 0 |  |  | Cl=0 at alpha= | -0.31967 | deg
|  |  |  | @ Cl=0.1, Cd= | 0.0070815
|  |  |  | @ Cl=0.4, Cd= | 0.010423
|  |  |  | @ Cl=0.6, Cd= | 0.011485
alpha (deg) | Cl | Cd | Cm | Cl/Cd
-18.5 | -0.832 | 0.14398 | 0.009 | -5.777
-18 | -0.86 | 0.13506 | 0.009 | -6.367
-17.5 | -0.888 | 0.12595 | 0.008 | -7.052
-17 | -0.915 | 0.11671 | 0.008 | -7.843
-16.5 | -0.908 | 0.13257 | 0.004 | -6.846
-16 | -0.926 | 0.12457 | 0.004 | -7.436
-15.5 | -0.943 | 0.11803 | 0.003 | -7.985
-15 | -0.956 | 0.11096 | 0.003 | -8.614
-14.5 | -0.966 | 0.10353 | 0.003 | -9.328
-14 | -0.972 | 0.09763 | 0.003 | -9.955
-13.5 | -0.974 | 0.09218 | 0.003 | -10.567
-13 | -0.968 | 0.08742 | 0.003 | -11.076
-12.5 | -0.959 | 0.08226 | 0.002 | -11.653
-12 | -0.945 | 0.0779 | 0.002 | -12.134
-11.5 | -0.928 | 0.07317 | 0.002 | -12.686
-11 | -0.908 | 0.06829 | 0.002 | -13.293
-10.5 | -0.884 | 0.06446 | 0.002 | -13.71
-10 | -0.856 | 0.0607 | 0.002 | -14.106
-9.5 | -0.826 | 0.05741 | 0.001 | -14.385
-9 | -0.793 | 0.05448 | 0.001 | -14.548
-8.5 | -0.757 | 0.05122 | 0.001 | -14.773
-8 | -0.869 | 0.01627 | 0.003 | -53.445
-7.5 | -0.828 | 0.01513 | 0.002 | -54.689
-7 | -0.777 | 0.01447 | 0.002 | -53.684
-6.5 | -0.724 | 0.01393 | 0.001 | -51.982
-6 | -0.67 | 0.0133 | 0.001 | -50.426
-5.5 | -0.619 | 0.01276 | 0 | -48.487
-5 | -0.563 | 0.01173 | -0.001 | -48.023
-4.5 | -0.505 | 0.0117 | -0.001 | -43.196
-4 | -0.446 | 0.01125 | -0.002 | -39.66
-3.5 | -0.386 | 0.01088 | -0.002 | -35.485
-3 | -0.326 | 0.00739 | -0.003 | -44.093
-2.5 | -0.265 | 0.00729 | -0.003 | -36.399
-2 | -0.205 | 0.00727 | -0.004 | -28.172
-1.5 | -0.144 | 0.00721 | -0.005 | -19.968
-1 | -0.083 | 0.00712 | -0.005 | -11.692
-0.5 | -0.022 | 0.00707 | -0.006 | -3.163
0 | 0.039 | 0.0068 | -0.006 | 5.664
0.5 | 0.099 | 0.00708 | -0.007 | 14.022
1 | 0.16 | 0.00717 | -0.007 | 22.347
1.5 | 0.221 | 0.00674 | -0.008 | 32.786
2 | 0.282 | 0.00683 | -0.009 | 41.212
2.5 | 0.342 | 0.00733 | -0.009 | 46.671
3 | 0.402 | 0.01053 | -0.01 | 38.22
3.5 | 0.462 | 0.01085 | -0.01 | 42.61
4 | 0.522 | 0.01116 | -0.011 | 46.735
4.5 | 0.581 | 0.01122 | -0.011 | 51.741
5 | 0.639 | 0.01203 | -0.012 | 53.137
5.5 | 0.697 | 0.01248 | -0.012 | 55.815
6 | 0.75 | 0.01302 | -0.013 | 57.621
6.5 | 0.798 | 0.01425 | -0.013 | 55.98
7 | 0.849 | 0.01496 | -0.014 | 56.754
7.5 | 0.895 | 0.01573 | -0.014 | 56.92
8 | 0.772 | 0.04865 | -0.005 | 15.857
8.5 | 0.808 | 0.05135 | -0.005 | 15.733
9 | 0.842 | 0.05453 | -0.005 | 15.433
9.5 | 0.872 | 0.05777 | -0.005 | 15.101
10 | 0.9 | 0.0613 | -0.006 | 14.687
10.5 | 0.925 | 0.06537 | -0.006 | 14.146
11 | 0.946 | 0.06936 | -0.006 | 13.635
11.5 | 0.963 | 0.0735 | -0.006 | 13.105
12 | 0.977 | 0.07798 | -0.006 | 12.529
12.5 | 0.987 | 0.08354 | -0.006 | 11.816
13 | 0.994 | 0.08844 | -0.006 | 11.234
13.5 | 0.993 | 0.09391 | -0.007 | 10.574
14 | 0.987 | 0.09967 | -0.007 | 9.904
14.5 | 0.978 | 0.10567 | -0.007 | 9.251
15 | 0.964 | 0.11167 | -0.007 | 8.636
15.5 | 0.948 | 0.11948 | -0.007 | 7.936
16 | 0.929 | 0.12608 | -0.008 | 7.371
16.5 | 0.908 | 0.13301 | -0.008 | 6.826
17 | 0.885 | 0.14027 | -0.008 | 6.307
17.5 | 0.86 | 0.14971 | -0.008 | 5.744
18 | 0.834 | 0.15788 | -0.008 | 5.282

## 34. Re 750k Mach 0.00 (2)
BIGFOIL.COM POLAR EXPORT
fxlv152
FX L V-152 |  |  |  | Cl Max: | 1.3071 | at alpha= | 14.5 | deg
XFOIL ncrit=9 |  |  |  | L/D Max: | 64.3221 | at alpha= | 8.5 | deg
Re: | 750000 |  |  | Cd Min: | 0.15605 | at alpha= | -20 | deg
Mach: | 0 |  |  | Cl=0 at alpha= | -0.10239 | deg
|  |  |  | @ Cl=0.1, Cd= | 0.0075097
|  |  |  | @ Cl=0.4, Cd= | 0.0075308
|  |  |  | @ Cl=0.6, Cd= | 0.0094786
alpha (deg) | Cl | Cd | Cm | Cl/Cd
-20 | -1.0918 | 0.15605 | 0.042 | -6.9965
-19.5 | -1.1109 | 0.14326 | 0.0346 | -7.7544
-19 | -1.1355 | 0.1298 | 0.0273 | -8.7481
-18.5 | -1.1658 | 0.11581 | 0.0202 | -10.0665
-18 | -1.1962 | 0.10229 | 0.0137 | -11.6942
-17.5 | -1.2236 | 0.08977 | 0.008 | -13.6304
-17 | -1.2492 | 0.07819 | 0.003 | -15.9765
-16.5 | -1.2697 | 0.06802 | -0.0009 | -18.6666
-16 | -1.2859 | 0.05907 | -0.0038 | -21.7691
-15.5 | -1.2966 | 0.05155 | -0.0057 | -25.1523
-15 | -1.3031 | 0.04511 | -0.0066 | -28.8872
-14.5 | -1.3022 | 0.03968 | -0.007 | -32.8175
-14 | -1.2951 | 0.03504 | -0.0071 | -36.9606
-13.5 | -1.282 | 0.03108 | -0.0069 | -41.2484
-13 | -1.2639 | 0.02768 | -0.0065 | -45.6611
-12.5 | -1.2414 | 0.02476 | -0.006 | -50.1373
-12 | -1.2156 | 0.02232 | -0.0052 | -54.4624
-11.5 | -1.1879 | 0.02031 | -0.0038 | -58.4884
-11 | -1.153 | 0.01887 | -0.0023 | -61.1023
-10.5 | -1.1098 | 0.01784 | -0.0016 | -62.2085
-10 | -1.0652 | 0.01671 | -0.0011 | -63.7463
-9.5 | -1.0147 | 0.01595 | -0.0012 | -63.6176
-8 | -0.8709 | 0.0137 | 0.0006 | -63.5693
-7.5 | -0.8207 | 0.0129 | 0.0008 | -63.6202
-7 | -0.7685 | 0.01224 | 0.0008 | -62.7859
-6.5 | -0.7167 | 0.01147 | 0.0009 | -62.4847
-6 | -0.6638 | 0.0108 | 0.0008 | -61.463
-5.5 | -0.6118 | 0.00991 | 0.0008 | -61.7356
-5 | -0.56 | 0.00899 | 0.0008 | -62.2914
-4.5 | -0.5079 | 0.00809 | 0.0008 | -62.7812
-4 | -0.4526 | 0.00772 | 0.0006 | -58.6269
-3.5 | -0.3957 | 0.00751 | 0.0003 | -52.6897
-2.5 | -0.2796 | 0.0075 | -0.0005 | -37.28
-2 | -0.2214 | 0.00752 | -0.0009 | -29.4415
-1.5 | -0.1632 | 0.00751 | -0.0013 | -21.731
-1 | -0.1049 | 0.00748 | -0.0017 | -14.0241
-0.5 | -0.0466 | 0.00752 | -0.0021 | -6.1968
0 | 0.012 | 0.0075 | -0.0026 | 1.6
0.5 | 0.0703 | 0.00753 | -0.003 | 9.336
1 | 0.1287 | 0.00749 | -0.0034 | 17.1829
1.5 | 0.1871 | 0.00752 | -0.0039 | 24.8803
2 | 0.2449 | 0.00751 | -0.0042 | 32.6099
2.5 | 0.3031 | 0.0075 | -0.0046 | 40.4133
3 | 0.3611 | 0.00749 | -0.005 | 48.2109
3.5 | 0.4183 | 0.00755 | -0.0052 | 55.404
4 | 0.4745 | 0.0078 | -0.0054 | 60.8333
4.5 | 0.5286 | 0.00823 | -0.0053 | 64.2284
5 | 0.5802 | 0.0091 | -0.0052 | 63.7582
5.5 | 0.6304 | 0.01006 | -0.0049 | 62.664
6 | 0.682 | 0.01087 | -0.0047 | 62.7415
6.5 | 0.7339 | 0.01159 | -0.0046 | 63.3218
7 | 0.785 | 0.01234 | -0.0044 | 63.6143
7.5 | 0.8362 | 0.01303 | -0.0041 | 64.175
8 | 0.8855 | 0.01383 | -0.0037 | 64.0275
8.5 | 0.9346 | 0.01453 | -0.0032 | 64.3221
9 | 0.9819 | 0.01529 | -0.0024 | 64.2184
9.5 | 1.0268 | 0.01605 | -0.0013 | 63.9751
10 | 1.0724 | 0.01677 | -0.0004 | 63.9475
10.5 | 1.1163 | 0.0179 | 0.0002 | 62.3631
11 | 1.1581 | 0.01897 | 0.0012 | 61.049
11.5 | 1.1934 | 0.02023 | 0.0029 | 58.9916
12 | 1.2222 | 0.02212 | 0.0042 | 55.2532
12.5 | 1.2477 | 0.02453 | 0.0051 | 50.8642
13 | 1.2701 | 0.02738 | 0.0057 | 46.3879
13.5 | 1.288 | 0.0307 | 0.0062 | 41.9544
14 | 1.3006 | 0.0346 | 0.0066 | 37.5896
14.5 | 1.3071 | 0.03916 | 0.0068 | 33.3784
15 | 1.3071 | 0.0445 | 0.0067 | 29.373
15.5 | 1.2994 | 0.05086 | 0.006 | 25.5486
16 | 1.2866 | 0.05838 | 0.0045 | 22.0384
16.5 | 1.2691 | 0.0672 | 0.0019 | 18.8854
17 | 1.252 | 0.07651 | -0.0014 | 16.3639
17.5 | 1.2291 | 0.08725 | -0.0056 | 14.0871
18 | 1.2012 | 0.09939 | -0.0109 | 12.0857
18.5 | 1.1697 | 0.11255 | -0.0169 | 10.3927
19 | 1.1382 | 0.12627 | -0.0236 | 9.014
19.5 | 1.1098 | 0.13991 | -0.0306 | 7.9322

## 35. Re 750k Mach 0.10 (1)
BIGFOIL.COM POLAR EXPORT
fxlv152
FX L V-152 |  |  |  | Cl Max: | 0.984 | at alpha= | 13 | deg
JavaFoil+Calcfoil stall+Eppler ext transition |  |  |  | L/D Max: | 57.464 | at alpha= | 6 | deg
Re: | 750000 |  |  | Cd Min: | 0.00668 | at alpha= | 1 | deg
Mach: | 0.1 |  |  | Cl=0 at alpha= | -0.31967 | deg
|  |  |  | @ Cl=0.1, Cd= | 0.00709
|  |  |  | @ Cl=0.4, Cd= | 0.010363
|  |  |  | @ Cl=0.6, Cd= | 0.011493
alpha (deg) | Cl | Cd | Cm | Cl/Cd
-18.5 | -0.78 | 0.14814 | 0.009 | -5.265
-18 | -0.812 | 0.13882 | 0.008 | -5.849
-17.5 | -0.844 | 0.13002 | 0.008 | -6.487
-17 | -0.875 | 0.12059 | 0.008 | -7.255
-16.5 | -0.875 | 0.13433 | 0.004 | -6.514
-16 | -0.898 | 0.12743 | 0.004 | -7.047
-15.5 | -0.918 | 0.11944 | 0.004 | -7.687
-15 | -0.935 | 0.1109 | 0.003 | -8.434
-14.5 | -0.949 | 0.10433 | 0.003 | -9.094
-14 | -0.958 | 0.09834 | 0.003 | -9.745
-13.5 | -0.964 | 0.09282 | 0.003 | -10.382
-13 | -0.96 | 0.08804 | 0.003 | -10.908
-12.5 | -0.953 | 0.0828 | 0.002 | -11.508
-12 | -0.941 | 0.07832 | 0.002 | -12.021
-11.5 | -0.926 | 0.07345 | 0.002 | -12.607
-11 | -0.907 | 0.06914 | 0.002 | -13.117
-10.5 | -0.884 | 0.06462 | 0.002 | -13.681
-10 | -0.857 | 0.06099 | 0.002 | -14.059
-9.5 | -0.828 | 0.05755 | 0.001 | -14.383
-9 | -0.795 | 0.05458 | 0.001 | -14.564
-8.5 | -0.915 | 0.01742 | 0.003 | -52.516
-8 | -0.872 | 0.01643 | 0.003 | -53.089
-7.5 | -0.83 | 0.01532 | 0.002 | -54.199
-7 | -0.78 | 0.01455 | 0.002 | -53.576
-6.5 | -0.728 | 0.01388 | 0.001 | -52.426
-6 | -0.673 | 0.01338 | 0.001 | -50.322
-5.5 | -0.621 | 0.01282 | 0 | -48.462
-5 | -0.564 | 0.01104 | -0.001 | -51.104
-4.5 | -0.507 | 0.01134 | -0.001 | -44.739
-4 | -0.448 | 0.01135 | -0.002 | -39.493
-3.5 | -0.388 | 0.01098 | -0.002 | -35.358
-3 | -0.328 | 0.0074 | -0.003 | -44.278
-2.5 | -0.267 | 0.00734 | -0.003 | -36.34
-2 | -0.206 | 0.00727 | -0.004 | -28.305
-1.5 | -0.145 | 0.00722 | -0.005 | -20.052
-1 | -0.084 | 0.00716 | -0.005 | -11.676
-0.5 | -0.022 | 0.00707 | -0.006 | -3.177
0 | 0.039 | 0.00707 | -0.006 | 5.47
0.5 | 0.1 | 0.00709 | -0.007 | 14.086
1 | 0.161 | 0.00668 | -0.007 | 24.096
1.5 | 0.222 | 0.00674 | -0.008 | 32.924
2 | 0.283 | 0.00685 | -0.009 | 41.289
2.5 | 0.344 | 0.00733 | -0.009 | 46.879
3 | 0.404 | 0.01058 | -0.01 | 38.201
3.5 | 0.465 | 0.01087 | -0.01 | 42.756
4 | 0.524 | 0.01119 | -0.011 | 46.861
4.5 | 0.584 | 0.01127 | -0.011 | 51.797
5 | 0.642 | 0.01208 | -0.012 | 53.177
5.5 | 0.7 | 0.01259 | -0.013 | 55.576
6 | 0.753 | 0.01311 | -0.013 | 57.464
6.5 | 0.801 | 0.01436 | -0.013 | 55.796
7 | 0.852 | 0.01508 | -0.014 | 56.458
7.5 | 0.736 | 0.046 | -0.005 | 15.997
8 | 0.774 | 0.04869 | -0.005 | 15.901
8.5 | 0.81 | 0.05139 | -0.005 | 15.766
9 | 0.844 | 0.05477 | -0.005 | 15.401
9.5 | 0.874 | 0.05785 | -0.005 | 15.105
10 | 0.901 | 0.06152 | -0.006 | 14.642
10.5 | 0.924 | 0.0655 | -0.006 | 14.111
11 | 0.944 | 0.06951 | -0.006 | 13.58
11.5 | 0.96 | 0.07371 | -0.006 | 13.021
12 | 0.972 | 0.07842 | -0.006 | 12.391
12.5 | 0.98 | 0.08397 | -0.006 | 11.667
13 | 0.984 | 0.08892 | -0.006 | 11.063
13.5 | 0.98 | 0.09498 | -0.007 | 10.32
14 | 0.971 | 0.10068 | -0.007 | 9.644
14.5 | 0.958 | 0.10689 | -0.007 | 8.959
15 | 0.941 | 0.11307 | -0.007 | 8.319
15.5 | 0.921 | 0.12139 | -0.008 | 7.583
16 | 0.897 | 0.12814 | -0.008 | 7.004
16.5 | 0.872 | 0.13737 | -0.008 | 6.348
17 | 0.845 | 0.14547 | -0.008 | 5.806
17.5 | 0.816 | 0.1532 | -0.008 | 5.324
18 | 0.798 | 0.14701 | -0.015 | 5.429

## 36. Re 750k Mach 0.10 (2)
BIGFOIL.COM POLAR EXPORT
fxlv152
FX L V-152 |  |  |  | Cl Max: | 1.2973 | at alpha= | 14.5 | deg
XFOIL ncrit=9 |  |  |  | L/D Max: | 64.0107 | at alpha= | 7.5 | deg
Re: | 750000 |  |  | Cd Min: | 0.15072 | at alpha= | -19.5 | deg
Mach: | 0.1 |  |  | Cl=0 at alpha= | -0.10187 | deg
|  |  |  | @ Cl=0.1, Cd= | 0.00753
|  |  |  | @ Cl=0.4, Cd= | 0.0075546
|  |  |  | @ Cl=0.6, Cd= | 0.0095047
alpha (deg) | Cl | Cd | Cm | Cl/Cd
-19.5 | -1.0861 | 0.15072 | 0.0383 | -7.2061
-19 | -1.1092 | 0.13716 | 0.0307 | -8.0869
-18.5 | -1.1382 | 0.1231 | 0.0233 | -9.2461
-18 | -1.1688 | 0.1092 | 0.0163 | -10.7033
-17.5 | -1.1977 | 0.09615 | 0.0102 | -12.4566
-17 | -1.2254 | 0.08383 | 0.0047 | -14.6177
-16.5 | -1.2486 | 0.07288 | 0.0002 | -17.1323
-16 | -1.2675 | 0.06319 | -0.0034 | -20.0586
-15.5 | -1.2807 | 0.05496 | -0.0058 | -23.3024
-15 | -1.2902 | 0.0479 | -0.0071 | -26.9353
-14.5 | -1.2927 | 0.04198 | -0.0077 | -30.7932
-14 | -1.2884 | 0.03694 | -0.0079 | -34.8782
-13.5 | -1.2778 | 0.03263 | -0.0078 | -39.1603
-13 | -1.2618 | 0.02894 | -0.0074 | -43.6006
-12.5 | -1.2409 | 0.02577 | -0.007 | -48.1529
-12 | -1.2159 | 0.02311 | -0.0063 | -52.6136
-11.5 | -1.1886 | 0.02088 | -0.0051 | -56.9253
-11 | -1.1572 | 0.01923 | -0.0034 | -60.1768
-10.5 | -1.1139 | 0.01819 | -0.0025 | -61.2369
-10 | -1.0682 | 0.01692 | -0.0023 | -63.1324
-9.5 | -1.0202 | 0.01619 | -0.0018 | -63.0142
-9 | -0.9742 | 0.01539 | -0.0008 | -63.3008
-8.5 | -0.926 | 0.0146 | -0.0002 | -63.4247
-8 | -0.876 | 0.01385 | 0.0002 | -63.2491
-7.5 | -0.8254 | 0.01305 | 0.0005 | -63.249
-7 | -0.7733 | 0.01233 | 0.0006 | -62.717
-6.5 | -0.7208 | 0.01158 | 0.0007 | -62.2453
-6 | -0.6679 | 0.01087 | 0.0007 | -61.4443
-5.5 | -0.6153 | 0.01002 | 0.0007 | -61.4072
-5 | -0.5635 | 0.00905 | 0.0007 | -62.2652
-4.5 | -0.511 | 0.00816 | 0.0007 | -62.6225
-4 | -0.4555 | 0.00775 | 0.0006 | -58.7742
-3.5 | -0.3983 | 0.00753 | 0.0003 | -52.8951
-3 | -0.3403 | 0.00753 | 0 | -45.1926
-2.5 | -0.2814 | 0.00751 | -0.0005 | -37.47
-2 | -0.2228 | 0.00756 | -0.0009 | -29.4709
-1.5 | -0.1643 | 0.00753 | -0.0013 | -21.8194
-1 | -0.1056 | 0.0075 | -0.0017 | -14.08
-0.5 | -0.0469 | 0.00754 | -0.0021 | -6.2202
0 | 0.012 | 0.00752 | -0.0026 | 1.5957
0.5 | 0.0707 | 0.00755 | -0.003 | 9.3642
1 | 0.1294 | 0.00751 | -0.0034 | 17.2304
1.5 | 0.1881 | 0.00753 | -0.0038 | 24.9801
2 | 0.2465 | 0.00752 | -0.0042 | 32.7793
2.5 | 0.3049 | 0.00752 | -0.0046 | 40.5452
3 | 0.3634 | 0.00751 | -0.0049 | 48.3888
3.5 | 0.4208 | 0.00758 | -0.0052 | 55.5145
4 | 0.4775 | 0.00784 | -0.0053 | 60.9056
4.5 | 0.5315 | 0.00831 | -0.0052 | 63.9591
5 | 0.5835 | 0.00918 | -0.005 | 63.5621
5.5 | 0.6338 | 0.01017 | -0.0047 | 62.3206
6 | 0.686 | 0.01096 | -0.0046 | 62.5912
6.5 | 0.7382 | 0.01168 | -0.0044 | 63.2021
7 | 0.7896 | 0.01244 | -0.0041 | 63.4727
7.5 | 0.8411 | 0.01314 | -0.0038 | 64.0107
8 | 0.8907 | 0.01396 | -0.0033 | 63.8037
8.5 | 0.9401 | 0.01469 | -0.0028 | 63.9959
9 | 0.9875 | 0.01547 | -0.0019 | 63.8332
9.5 | 1.0322 | 0.01629 | -0.0007 | 63.364
10 | 1.0755 | 0.017 | 0.0008 | 63.2647
10.5 | 1.1195 | 0.01831 | 0.0013 | 61.1415
11 | 1.1611 | 0.01933 | 0.0024 | 60.0673
11.5 | 1.1948 | 0.02077 | 0.0041 | 57.5253
12 | 1.2225 | 0.0229 | 0.0052 | 53.3843
12.5 | 1.2472 | 0.02553 | 0.0061 | 48.8523
13 | 1.268 | 0.02862 | 0.0066 | 44.3047
13.5 | 1.2839 | 0.03223 | 0.0072 | 39.8356
14 | 1.294 | 0.03646 | 0.0075 | 35.4909
14.5 | 1.2973 | 0.04142 | 0.0076 | 31.3206
15 | 1.2941 | 0.04724 | 0.0073 | 27.3942
15.5 | 1.2833 | 0.05418 | 0.0063 | 23.6859
16 | 1.2682 | 0.06236 | 0.0042 | 20.3368
16.5 | 1.2473 | 0.072 | 0.001 | 17.3236
17 | 1.2258 | 0.08234 | -0.003 | 14.8871
17.5 | 1.1993 | 0.094 | -0.0079 | 12.7585
18 | 1.1687 | 0.1069 | -0.0137 | 10.9326
18.5 | 1.1368 | 0.12049 | -0.0202 | 9.4348
19 | 1.1069 | 0.1342 | -0.0271 | 8.2481
19.5 | 1.0813 | 0.14773 | -0.0343 | 7.3194

## 37. Re 750k Mach 0.25 (1)
BIGFOIL.COM POLAR EXPORT
fxlv152
FX L V-152 |  |  |  | Cl Max: | 0.926 | at alpha= | 11.5 | deg
JavaFoil+Calcfoil stall+Eppler ext transition |  |  |  | L/D Max: | 54.939 | at alpha= | 5.5 | deg
Re: | 750000 |  |  | Cd Min: | 0.0067 | at alpha= | 1 | deg
Mach: | 0.25 |  |  | Cl=0 at alpha= | -0.31746 | deg
|  |  |  | @ Cl=0.1, Cd= | 0.007201
|  |  |  | @ Cl=0.4, Cd= | 0.0099147
|  |  |  | @ Cl=0.6, Cd= | 0.14004
alpha (deg) | Cl | Cd | Cm | Cl/Cd
-17 | -0.519 | 0.14171 | 0.007 | -3.662
-16.5 | -0.587 | 0.13486 | 0.007 | -4.356
-16 | -0.652 | 0.12545 | 0.007 | -5.198
-15.5 | -0.711 | 0.11952 | 0.007 | -5.95
-15 | -0.767 | 0.11141 | 0.006 | -6.881
-14.5 | -0.799 | 0.11781 | 0.003 | -6.784
-14 | -0.839 | 0.10873 | 0.003 | -7.714
-13.5 | -0.871 | 0.10052 | 0.003 | -8.663
-13 | -0.889 | 0.09314 | 0.003 | -9.545
-12.5 | -0.9 | 0.08727 | 0.003 | -10.313
-12 | -0.904 | 0.08111 | 0.002 | -11.149
-11.5 | -0.902 | 0.07555 | 0.002 | -11.939
-11 | -0.894 | 0.06997 | 0.002 | -12.772
-10.5 | -0.879 | 0.06582 | 0.002 | -13.36
-10 | -0.86 | 0.06187 | 0.002 | -13.894
-9.5 | -0.835 | 0.05813 | 0.001 | -14.362
-9 | -0.806 | 0.05461 | 0.001 | -14.754
-8.5 | -0.772 | 0.0516 | 0.001 | -14.97
-8 | -0.736 | 0.04867 | 0.001 | -15.119
-7.5 | -0.841 | 0.0164 | 0.002 | -51.298
-7 | -0.797 | 0.01514 | 0.002 | -52.609
-6.5 | -0.743 | 0.01447 | 0.001 | -51.323
-6 | -0.688 | 0.01389 | 0.001 | -49.54
-5.5 | -0.633 | 0.01314 | 0 | -48.147
-5 | -0.578 | 0.01251 | -0.001 | -46.242
-4.5 | -0.519 | 0.01088 | -0.001 | -47.692
-4 | -0.46 | 0.01123 | -0.002 | -40.938
-3.5 | -0.399 | 0.01118 | -0.002 | -35.669
-3 | -0.337 | 0.00749 | -0.003 | -44.929
-2.5 | -0.274 | 0.00736 | -0.004 | -37.258
-2 | -0.211 | 0.0073 | -0.004 | -28.963
-1.5 | -0.149 | 0.00723 | -0.005 | -20.556
-1 | -0.086 | 0.00719 | -0.005 | -11.943
-0.5 | -0.023 | 0.00711 | -0.006 | -3.248
0 | 0.04 | 0.00742 | -0.007 | 5.357
0.5 | 0.103 | 0.00719 | -0.007 | 14.271
1 | 0.165 | 0.0067 | -0.008 | 24.666
1.5 | 0.228 | 0.00677 | -0.008 | 33.693
2 | 0.291 | 0.00688 | -0.009 | 42.228
2.5 | 0.353 | 0.00736 | -0.009 | 47.976
3 | 0.415 | 0.01073 | -0.01 | 38.715
3.5 | 0.477 | 0.01105 | -0.011 | 43.171
4 | 0.538 | 0.01145 | -0.011 | 47.007
4.5 | 0.599 | 0.01186 | -0.012 | 50.514
5 | 0.659 | 0.01236 | -0.012 | 53.295
5.5 | 0.714 | 0.013 | -0.013 | 54.939
6 | 0.764 | 0.01422 | -0.013 | 53.739
6.5 | 0.817 | 0.01498 | -0.014 | 54.533
7 | 0.868 | 0.01582 | -0.014 | 54.878
7.5 | 0.751 | 0.04621 | -0.005 | 16.256
8 | 0.788 | 0.04905 | -0.005 | 16.074
8.5 | 0.822 | 0.05202 | -0.005 | 15.804
9 | 0.852 | 0.05517 | -0.005 | 15.446
9.5 | 0.878 | 0.05891 | -0.005 | 14.9
10 | 0.898 | 0.06263 | -0.006 | 14.343
10.5 | 0.914 | 0.06707 | -0.006 | 13.622
11 | 0.923 | 0.07141 | -0.006 | 12.926
11.5 | 0.926 | 0.07681 | -0.006 | 12.059
12 | 0.923 | 0.08207 | -0.006 | 11.245
12.5 | 0.913 | 0.08777 | -0.007 | 10.401
13 | 0.896 | 0.09528 | -0.007 | 9.405
13.5 | 0.867 | 0.10164 | -0.007 | 8.53
14 | 0.828 | 0.10998 | -0.007 | 7.531
14.5 | 0.783 | 0.12006 | -0.007 | 6.518
15 | 0.73 | 0.1309 | -0.008 | 5.58
15.5 | 0.682 | 0.12181 | -0.013 | 5.603
16 | 0.618 | 0.13042 | -0.013 | 4.737
16.5 | 0.549 | 0.14004 | -0.013 | 3.917

## 38. Re 750k Mach 0.25 (2)
BIGFOIL.COM POLAR EXPORT
fxlv152
FX L V-152 |  |  |  | Cl Max: | 1.2496 | at alpha= | 13.5 | deg
XFOIL ncrit=9 |  |  |  | L/D Max: | 62.812 | at alpha= | 7 | deg
Re: | 750000 |  |  | Cd Min: | 0.15916 | at alpha= | -18.5 | deg
Mach: | 0.25 |  |  | Cl=0 at alpha= | -0.09967 | deg
|  |  |  | @ Cl=0.1, Cd= | 0.0076445
|  |  |  | @ Cl=0.4, Cd= | 0.0076765
|  |  |  | @ Cl=0.6, Cd= | 0.0096048
alpha (deg) | Cl | Cd | Cm | Cl/Cd
-18.5 | -1.0115 | 0.15916 | 0.0408 | -6.3552
-18 | -1.0368 | 0.14456 | 0.0323 | -7.1721
-17.5 | -1.0669 | 0.12966 | 0.024 | -8.2284
-17 | -1.1008 | 0.11481 | 0.0162 | -9.588
-16.5 | -1.135 | 0.10054 | 0.0091 | -11.289
-16 | -1.1666 | 0.08722 | 0.0027 | -13.3754
-15.5 | -1.1931 | 0.0754 | -0.0025 | -15.8236
-15 | -1.2143 | 0.06504 | -0.0066 | -18.67
-14.5 | -1.2294 | 0.05619 | -0.0094 | -21.8793
-14 | -1.2394 | 0.04871 | -0.0109 | -25.4445
-13.5 | -1.2432 | 0.04238 | -0.0116 | -29.3346
-13 | -1.2402 | 0.03693 | -0.0116 | -33.5825
-12.5 | -1.2304 | 0.03227 | -0.0113 | -38.1283
-12 | -1.2138 | 0.02832 | -0.0108 | -42.8602
-11.5 | -1.1916 | 0.02495 | -0.0101 | -47.7595
-11 | -1.1643 | 0.02216 | -0.0092 | -52.5406
-10.5 | -1.1317 | 0.02007 | -0.008 | -56.3876
-10 | -1.0869 | 0.01856 | -0.0078 | -58.5614
-9.5 | -1.0481 | 0.01758 | -0.0052 | -59.6189
-9 | -1.0037 | 0.01646 | -0.0036 | -60.9781
-8.5 | -0.955 | 0.01553 | -0.0025 | -61.4939
-8 | -0.9046 | 0.01462 | -0.0017 | -61.8741
-7.5 | -0.852 | 0.01379 | -0.0011 | -61.7839
-7 | -0.7989 | 0.01293 | -0.0007 | -61.7865
-6.5 | -0.7446 | 0.01213 | -0.0004 | -61.385
-6 | -0.6902 | 0.01131 | -0.0002 | -61.0256
-5 | -0.5822 | 0.00945 | 0.0002 | -61.6085
-4 | -0.4714 | 0.00792 | 0.0003 | -59.5202
-3 | -0.3523 | 0.00761 | -0.0002 | -46.2943
-2.5 | -0.2916 | 0.00759 | -0.0005 | -38.419
-2 | -0.2311 | 0.00766 | -0.0009 | -30.1697
-1.5 | -0.1702 | 0.0076 | -0.0013 | -22.3947
-1 | -0.1094 | 0.00762 | -0.0017 | -14.357
-0.5 | -0.0486 | 0.00763 | -0.0022 | -6.3696
0 | 0.0121 | 0.00761 | -0.0026 | 1.59
0.5 | 0.073 | 0.00764 | -0.0031 | 9.555
1 | 0.1334 | 0.00765 | -0.0034 | 17.4379
1.5 | 0.1942 | 0.00763 | -0.0038 | 25.4522
2 | 0.2549 | 0.00762 | -0.0042 | 33.4514
2.5 | 0.3152 | 0.00761 | -0.0045 | 41.4192
3 | 0.376 | 0.00764 | -0.0049 | 49.2147
3.5 | 0.4351 | 0.00773 | -0.005 | 56.2872
4 | 0.4935 | 0.00802 | -0.005 | 61.5337
4.5 | 0.5477 | 0.00878 | -0.0047 | 62.3804
5 | 0.6016 | 0.00963 | -0.0044 | 62.4714
5.5 | 0.6536 | 0.01069 | -0.0039 | 61.1413
6 | 0.708 | 0.01144 | -0.0036 | 61.8881
6.5 | 0.7617 | 0.01222 | -0.0031 | 62.3322
7 | 0.8153 | 0.01298 | -0.0026 | 62.812
7.5 | 0.8672 | 0.01388 | -0.002 | 62.4784
8 | 0.9186 | 0.01474 | -0.0012 | 62.3202
8.5 | 0.9683 | 0.01562 | -0.0001 | 61.991
9 | 1.0158 | 0.01656 | 0.0012 | 61.3406
9.5 | 1.0593 | 0.01767 | 0.0029 | 59.9491
10 | 1.0943 | 0.01866 | 0.0062 | 58.6442
10.5 | 1.1347 | 0.02024 | 0.0071 | 56.0623
11 | 1.1683 | 0.02227 | 0.0082 | 52.4607
11.5 | 1.1975 | 0.02484 | 0.0091 | 48.2085
12 | 1.2204 | 0.02807 | 0.0099 | 43.477
12.5 | 1.2368 | 0.03194 | 0.0106 | 38.7226
13 | 1.2466 | 0.03646 | 0.0112 | 34.1909
13.5 | 1.2496 | 0.04172 | 0.0114 | 29.9521
14 | 1.2458 | 0.04784 | 0.0111 | 26.041
14.5 | 1.2356 | 0.05502 | 0.01 | 22.4573
15 | 1.2204 | 0.06356 | 0.0077 | 19.2008
15.5 | 1.1992 | 0.07352 | 0.0041 | 16.3112
16 | 1.1723 | 0.08495 | -0.0006 | 13.7999
16.5 | 1.1401 | 0.09783 | -0.0065 | 11.6539
17 | 1.106 | 0.11152 | -0.013 | 9.9175
17.5 | 1.0705 | 0.1261 | -0.0203 | 8.4893
18 | 1.0384 | 0.14068 | -0.028 | 7.3813
18.5 | 1.0122 | 0.15483 | -0.036 | 6.5375

## 39. Re 750k Mach 0.50 (1)
BIGFOIL.COM POLAR EXPORT
fxlv152
FX L V-152 |  |  |  | Cl Max: | 1.122 | at alpha= | 20 | deg
JavaFoil+Calcfoil stall+Eppler ext transition |  |  |  | L/D Max: | 51.406 | at alpha= | 2.5 | deg
Re: | 750000 |  |  | Cd Min: | 0.0074 | at alpha= | 1 | deg
Mach: | 0.5 |  |  | Cl=0 at alpha= | -0.31429 | deg
|  |  |  | @ Cl=0.1, Cd= | 0.0076306
|  |  |  | @ Cl=0.4, Cd= | 0.0080051
|  |  |  | @ Cl=0.6, Cd= | 0.013486
alpha (deg) | Cl | Cd | Cm | Cl/Cd
-20 | -1.089 | 0.21167 | 0.011 | -5.142
-19.5 | -1.062 | 0.21311 | 0.01 | -4.983
-19 | -1.033 | 0.20327 | 0.01 | -5.082
-18.5 | -1.005 | 0.19356 | 0.009 | -5.195
-18 | -0.979 | 0.18589 | 0.009 | -5.266
-17.5 | -0.952 | 0.18416 | 0.008 | -5.169
-17 | -0.925 | 0.17548 | 0.008 | -5.272
-16.5 | -0.898 | 0.17156 | 0.008 | -5.237
-16 | -0.87 | 0.17075 | 0.007 | -5.093
-15.5 | -0.842 | 0.16081 | 0.007 | -5.236
-15 | -0.816 | 0.16126 | 0.006 | -5.058
-14.5 | -0.786 | 0.15149 | 0.006 | -5.188
-14 | -0.759 | 0.14391 | 0.005 | -5.272
-13.5 | -0.732 | 0.14043 | 0.005 | -5.209
-13 | -0.704 | 0.13669 | 0.005 | -5.153
-12.5 | -0.674 | 0.12674 | 0.004 | -5.321
-12 | -0.647 | 0.11587 | 0.004 | -5.587
-11.5 | -0.62 | 0.11553 | 0.003 | -5.367
-11 | -0.609 | 0.07758 | 0.005 | -7.853
-10.5 | -0.636 | 0.04319 | 0.006 | -14.714
-10 | -0.617 | 0.03435 | 0.005 | -17.975
-9.5 | -0.587 | 0.03236 | 0.005 | -18.133
-9 | -0.716 | 0.02885 | 0.004 | -24.812
-8.5 | -0.753 | 0.05614 | 0.001 | -13.414
-8 | -0.764 | 0.05069 | 0.001 | -15.063
-7.5 | -0.745 | 0.04742 | 0.001 | -15.715
-7 | -0.71 | 0.04421 | 0.001 | -16.059
-6.5 | -0.798 | 0.01778 | 0.001 | -44.9
-6 | -0.744 | 0.0166 | 0.001 | -44.83
-5.5 | -0.688 | 0.0155 | 0 | -44.376
-5 | -0.628 | 0.01464 | -0.001 | -42.851
-4.5 | -0.568 | 0.01359 | -0.001 | -41.832
-4 | -0.504 | 0.01297 | -0.002 | -38.827
-3.5 | -0.438 | 0.0123 | -0.003 | -35.63
-3 | -0.376 | 0.0078 | -0.003 | -48.203
-2.5 | -0.306 | 0.00765 | -0.004 | -39.99
-2 | -0.236 | 0.00754 | -0.005 | -31.324
-1.5 | -0.166 | 0.00743 | -0.005 | -22.356
-1 | -0.096 | 0.00741 | -0.006 | -12.958
-0.5 | -0.026 | 0.0076 | -0.007 | -3.393
0 | 0.044 | 0.00767 | -0.007 | 5.795
0.5 | 0.115 | 0.00762 | -0.008 | 15.052
1 | 0.185 | 0.0074 | -0.009 | 24.966
1.5 | 0.255 | 0.0075 | -0.009 | 33.963
2 | 0.325 | 0.00759 | -0.01 | 42.765
2.5 | 0.394 | 0.00767 | -0.011 | 51.406
3 | 0.464 | 0.01158 | -0.011 | 40.02
3.5 | 0.53 | 0.01238 | -0.012 | 42.8
4 | 0.591 | 0.01337 | -0.012 | 44.19
4.5 | 0.653 | 0.01417 | -0.013 | 46.072
5 | 0.714 | 0.01467 | -0.013 | 48.69
5.5 | 0.768 | 0.01622 | -0.014 | 47.336
6 | 0.821 | 0.01744 | -0.014 | 47.09
6.5 | 0.727 | 0.04173 | -0.005 | 17.428
7 | 0.766 | 0.04453 | -0.005 | 17.208
7.5 | 0.789 | 0.04829 | -0.005 | 16.329
8 | 0.788 | 0.05239 | -0.006 | 15.038
8.5 | 0.722 | 0.06007 | -0.006 | 12.028
9 | 0.518 | 0.06259 | -0.008 | 8.279
9.5 | 0.628 | 0.0332 | -0.018 | 18.902
10 | 0.649 | 0.0396 | -0.018 | 16.382
10.5 | 0.623 | 0.06986 | -0.014 | 8.913
11 | 0.627 | 0.11077 | -0.009 | 5.66
11.5 | 0.654 | 0.11405 | -0.009 | 5.736
12 | 0.681 | 0.11731 | -0.009 | 5.808
12.5 | 0.713 | 0.14721 | -0.012 | 4.842
13 | 0.739 | 0.13922 | -0.012 | 5.305
13.5 | 0.766 | 0.1428 | -0.012 | 5.361
14 | 0.793 | 0.14563 | -0.012 | 5.443
14.5 | 0.821 | 0.15434 | -0.013 | 5.317
15 | 0.849 | 0.16101 | -0.014 | 5.272
15.5 | 0.876 | 0.16497 | -0.014 | 5.311
16 | 0.905 | 0.17007 | -0.015 | 5.322
16.5 | 0.932 | 0.17585 | -0.015 | 5.299
17 | 0.959 | 0.17953 | -0.015 | 5.34
17.5 | 0.985 | 0.18388 | -0.016 | 5.358
18 | 1.012 | 0.19307 | -0.016 | 5.242
18.5 | 1.039 | 0.19813 | -0.017 | 5.246
19 | 1.069 | 0.20453 | -0.017 | 5.224
19.5 | 1.095 | 0.21075 | -0.018 | 5.196
20 | 1.122 | 0.21466 | -0.018 | 5.225

## 40. Re 750k Mach 0.50 (2)
BIGFOIL.COM POLAR EXPORT
fxlv152
FX L V-152 |  |  |  | Cl Max: | 1.086 | at alpha= | 10 | deg
XFOIL ncrit=9 |  |  |  | L/D Max: | 58.9847 | at alpha= | 3.5 | deg
Re: | 750000 |  |  | Cd Min: | 0.15964 | at alpha= | -15 | deg
Mach: | 0.5 |  |  | Cl=0 at alpha= | -0.09299 | deg
|  |  |  | @ Cl=0.1, Cd= | 0.0081251
|  |  |  | @ Cl=0.4, Cd= | 0.0081091
|  |  |  | @ Cl=0.6, Cd= | 0.010276
alpha (deg) | Cl | Cd | Cm | Cl/Cd
-15 | -0.8126 | 0.15964 | 0.0374 | -5.0902
-14.5 | -0.8311 | 0.14467 | 0.0284 | -5.7448
-14 | -0.8599 | 0.12905 | 0.0191 | -6.6633
-13.5 | -0.893 | 0.11393 | 0.0103 | -7.8381
-13 | -0.9284 | 0.09926 | 0.0021 | -9.3532
-12.5 | -0.9633 | 0.08538 | -0.0056 | -11.2825
-12 | -0.9948 | 0.07265 | -0.0123 | -13.693
-11.5 | -1.024 | 0.06116 | -0.0175 | -16.743
-11 | -1.0484 | 0.05117 | -0.0207 | -20.4886
-10.5 | -1.0659 | 0.04279 | -0.022 | -24.91
-10 | -1.0779 | 0.03649 | -0.0199 | -29.5396
-9.5 | -1.0763 | 0.03083 | -0.0182 | -34.9108
-9 | -1.0608 | 0.02624 | -0.0163 | -40.4268
-8.5 | -1.0297 | 0.02277 | -0.0146 | -45.2218
-8 | -0.9898 | 0.01993 | -0.0133 | -49.6638
-7.5 | -0.9476 | 0.01766 | -0.0115 | -53.658
-7 | -0.8982 | 0.01608 | -0.0091 | -55.8582
-6.5 | -0.8439 | 0.01469 | -0.007 | -57.4472
-6 | -0.7839 | 0.01361 | -0.0055 | -57.5974
-5.5 | -0.724 | 0.01252 | -0.0041 | -57.8275
-5 | -0.661 | 0.01159 | -0.0032 | -57.0319
-4.5 | -0.6004 | 0.01043 | -0.0023 | -57.5647
-4 | -0.5404 | 0.00919 | -0.0016 | -58.803
-3.5 | -0.4762 | 0.00839 | -0.001 | -56.758
-3 | -0.4075 | 0.00816 | -0.0009 | -49.9387
-2.5 | -0.3376 | 0.00803 | -0.001 | -42.0423
-2 | -0.2673 | 0.00807 | -0.0012 | -33.1227
-1.5 | -0.1969 | 0.00808 | -0.0015 | -24.3688
-1 | -0.1267 | 0.00809 | -0.0019 | -15.6613
-0.5 | -0.0569 | 0.00811 | -0.0023 | -7.016
0.5 | 0.0829 | 0.00813 | -0.0031 | 10.1968
1 | 0.1524 | 0.00811 | -0.0034 | 18.7916
1.5 | 0.2224 | 0.00812 | -0.0037 | 27.3892
2 | 0.2924 | 0.00808 | -0.0039 | 36.1881
2.5 | 0.3629 | 0.00805 | -0.0041 | 45.0807
3 | 0.432 | 0.00816 | -0.004 | 52.9412
3.5 | 0.4996 | 0.00847 | -0.0037 | 58.9847
4.5 | 0.6197 | 0.01063 | -0.0017 | 58.2973
5 | 0.6798 | 0.01173 | -0.0005 | 57.954
5.5 | 0.7413 | 0.01264 | 0.0007 | 58.6472
6 | 0.8007 | 0.0137 | 0.0023 | 58.4453
6.5 | 0.8582 | 0.01484 | 0.0042 | 57.8302
7 | 0.9107 | 0.01626 | 0.0066 | 56.0086
7.5 | 0.9574 | 0.01781 | 0.0095 | 53.7563
8 | 0.9998 | 0.02016 | 0.0111 | 49.5933
8.5 | 1.0385 | 0.02304 | 0.0126 | 45.0738
9 | 1.0688 | 0.02649 | 0.0144 | 40.3473
9.5 | 1.0843 | 0.03095 | 0.0165 | 35.0339
10 | 1.086 | 0.03643 | 0.0186 | 29.8106
10.5 | 1.0723 | 0.04255 | 0.0211 | 25.2009
11 | 1.0537 | 0.05058 | 0.0207 | 20.8323
11.5 | 1.0291 | 0.06026 | 0.0181 | 17.0777
12 | 0.9997 | 0.07136 | 0.0135 | 14.0092
12.5 | 0.9683 | 0.08364 | 0.0073 | 11.577
13 | 0.933 | 0.09706 | 0.0002 | 9.6126
13.5 | 0.8969 | 0.1113 | -0.0075 | 8.0584
14 | 0.8633 | 0.12592 | -0.0157 | 6.8559
14.5 | 0.834 | 0.1408 | -0.0243 | 5.9233
15 | 0.8128 | 0.15547 | -0.0328 | 5.228

## 41. Re 1M Mach 0.00 (1)
BIGFOIL.COM POLAR EXPORT
fxlv152
FX L V-152 |  |  |  | Cl Max: | 0.994 | at alpha= | 13 | deg
JavaFoil+Calcfoil stall+Eppler ext transition |  |  |  | L/D Max: | 62.583 | at alpha= | 6.5 | deg
Re: | 1000000 |  |  | Cd Min: | 0.00636 | at alpha= | 1.5 | deg
Mach: | 0 |  |  | Cl=0 at alpha= | -0.31967 | deg
|  |  |  | @ Cl=0.1, Cd= | 0.0066421
|  |  |  | @ Cl=0.4, Cd= | 0.0099243
|  |  |  | @ Cl=0.6, Cd= | 0.010932
alpha (deg) | Cl | Cd | Cm | Cl/Cd
-18.5 | -0.837 | 0.13563 | 0.009 | -6.172
-18 | -0.866 | 0.12668 | 0.009 | -6.838
-17.5 | -0.895 | 0.11788 | 0.009 | -7.589
-17 | -0.931 | 0.10288 | 0.009 | -9.048
-16.5 | -0.936 | 0.1112 | 0.008 | -8.421
-16 | -0.962 | 0.10173 | 0.008 | -9.453
-15.5 | -0.943 | 0.11452 | 0.004 | -8.231
-15 | -0.956 | 0.10818 | 0.003 | -8.836
-14.5 | -0.966 | 0.10166 | 0.003 | -9.5
-14 | -0.972 | 0.0956 | 0.003 | -10.167
-13.5 | -0.974 | 0.09059 | 0.003 | -10.754
-13 | -0.968 | 0.08589 | 0.003 | -11.275
-12.5 | -0.959 | 0.08105 | 0.002 | -11.828
-12 | -0.945 | 0.07662 | 0.002 | -12.338
-11.5 | -0.928 | 0.07213 | 0.002 | -12.869
-11 | -0.908 | 0.06737 | 0.002 | -13.475
-10.5 | -0.884 | 0.06375 | 0.002 | -13.864
-10 | -0.856 | 0.06007 | 0.002 | -14.256
-9.5 | -0.826 | 0.05682 | 0.001 | -14.536
-9 | -0.955 | 0.01744 | 0.004 | -54.749
-8.5 | -0.915 | 0.01625 | 0.003 | -56.326
-8 | -0.876 | 0.01508 | 0.003 | -58.107
-7.5 | -0.829 | 0.01435 | 0.002 | -57.767
-7 | -0.779 | 0.01369 | 0.002 | -56.873
-6.5 | -0.726 | 0.01319 | 0.001 | -55.049
-6 | -0.676 | 0.0126 | 0.001 | -53.609
-5.5 | -0.619 | 0.01213 | 0 | -51.066
-5 | -0.564 | 0.01138 | -0.001 | -49.604
-4.5 | -0.505 | 0.01105 | -0.001 | -45.73
-4 | -0.446 | 0.01069 | -0.002 | -41.724
-3.5 | -0.386 | 0.01038 | -0.002 | -37.216
-3 | -0.326 | 0.00693 | -0.003 | -47.052
-2.5 | -0.265 | 0.00686 | -0.003 | -38.722
-2 | -0.205 | 0.0068 | -0.004 | -30.127
-1.5 | -0.144 | 0.00675 | -0.005 | -21.325
-1 | -0.083 | 0.00671 | -0.005 | -12.401
-0.5 | -0.022 | 0.00688 | -0.006 | -3.25
0 | 0.039 | 0.00692 | -0.006 | 5.568
0.5 | 0.099 | 0.00664 | -0.007 | 14.962
1 | 0.16 | 0.00677 | -0.007 | 23.668
1.5 | 0.221 | 0.00636 | -0.008 | 34.744
2 | 0.282 | 0.00646 | -0.009 | 43.616
2.5 | 0.342 | 0.00686 | -0.009 | 49.837
3 | 0.402 | 0.01003 | -0.01 | 40.124
3.5 | 0.462 | 0.01031 | -0.01 | 44.831
4 | 0.522 | 0.01058 | -0.011 | 49.312
4.5 | 0.581 | 0.01069 | -0.011 | 54.342
5 | 0.639 | 0.01143 | -0.012 | 55.919
5.5 | 0.697 | 0.01188 | -0.012 | 58.632
6 | 0.753 | 0.01238 | -0.013 | 60.849
6.5 | 0.805 | 0.01286 | -0.013 | 62.583
7 | 0.851 | 0.01416 | -0.014 | 60.107
7.5 | 0.898 | 0.01489 | -0.014 | 60.293
8 | 0.942 | 0.01567 | -0.015 | 60.102
8.5 | 0.978 | 0.01671 | -0.015 | 58.507
9 | 0.842 | 0.05389 | -0.005 | 15.616
9.5 | 0.872 | 0.05719 | -0.005 | 15.254
10 | 0.9 | 0.06059 | -0.006 | 14.86
10.5 | 0.925 | 0.06445 | -0.006 | 14.349
11 | 0.946 | 0.06828 | -0.006 | 13.852
11.5 | 0.963 | 0.07277 | -0.006 | 13.238
12 | 0.977 | 0.07681 | -0.006 | 12.72
12.5 | 0.987 | 0.08213 | -0.006 | 12.02
13 | 0.994 | 0.08682 | -0.007 | 11.445
13.5 | 0.993 | 0.09232 | -0.007 | 10.756
14 | 0.987 | 0.09762 | -0.007 | 10.113
14.5 | 0.978 | 0.10311 | -0.007 | 9.481
15 | 0.965 | 0.10893 | -0.007 | 8.854
15.5 | 0.948 | 0.11631 | -0.008 | 8.154
16 | 0.976 | 0.09556 | -0.017 | 10.21
16.5 | 0.942 | 0.10798 | -0.016 | 8.724
17 | 0.913 | 0.11723 | -0.016 | 7.791
17.5 | 0.885 | 0.12533 | -0.016 | 7.062
18 | 0.855 | 0.13533 | -0.016 | 6.315

## 42. Re 1M Mach 0.00 (2)
BIGFOIL.COM POLAR EXPORT
fxlv152
FX L V-152 |  |  |  | Cl Max: | 1.3317 | at alpha= | 15 | deg
XFOIL ncrit=9 |  |  |  | L/D Max: | 68.5628 | at alpha= | 10.5 | deg
Re: | 1000000 |  |  | Cd Min: | 0.1537 | at alpha= | -20 | deg
Mach: | 0 |  |  | Cl=0 at alpha= | -0.10477 | deg
|  |  |  | @ Cl=0.1, Cd= | 0.006695
|  |  |  | @ Cl=0.4, Cd= | 0.0069847
|  |  |  | @ Cl=0.6, Cd= | 0.0094449
alpha (deg) | Cl | Cd | Cm | Cl/Cd
-20 | -1.1062 | 0.1537 | 0.0409 | -7.1971
-19.5 | -1.1332 | 0.13938 | 0.0329 | -8.1303
-19 | -1.1671 | 0.12432 | 0.0249 | -9.3879
-18.5 | -1.2036 | 0.10938 | 0.0175 | -11.0038
-18 | -1.2377 | 0.09549 | 0.0109 | -12.9616
-17.5 | -1.2658 | 0.08324 | 0.0055 | -15.2066
-17 | -1.2884 | 0.07245 | 0.0011 | -17.7833
-16.5 | -1.3049 | 0.06318 | -0.0022 | -20.6537
-16 | -1.3163 | 0.05521 | -0.0045 | -23.8417
-15.5 | -1.3233 | 0.04844 | -0.0059 | -27.3183
-15 | -1.3253 | 0.04259 | -0.0066 | -31.1176
-14.5 | -1.3213 | 0.03757 | -0.0068 | -35.169
-14 | -1.3116 | 0.03321 | -0.0068 | -39.4941
-13.5 | -1.2964 | 0.02948 | -0.0066 | -43.9756
-13 | -1.2765 | 0.02628 | -0.0063 | -48.5731
-12.5 | -1.2525 | 0.02356 | -0.0057 | -53.1621
-12 | -1.2273 | 0.02117 | -0.0047 | -57.9735
-11.5 | -1.1988 | 0.01934 | -0.0029 | -61.9855
-11 | -1.1621 | 0.01789 | -0.0015 | -64.9581
-10.5 | -1.1212 | 0.01661 | -0.0004 | -67.5015
-10 | -1.0712 | 0.01582 | -0.0006 | -67.7118
-9.5 | -1.0243 | 0.01516 | 0.0002 | -67.566
-9 | -0.9752 | 0.01454 | 0.0006 | -67.0702
-8.5 | -0.9254 | 0.01384 | 0.0009 | -66.8642
-8 | -0.8744 | 0.01316 | 0.0011 | -66.4438
-6.5 | -0.7175 | 0.01111 | 0.0012 | -64.5815
-6 | -0.6646 | 0.01041 | 0.0011 | -63.8425
-5.5 | -0.6106 | 0.00984 | 0.001 | -62.0528
-5 | -0.5581 | 0.00897 | 0.0009 | -62.2185
-4.5 | -0.5049 | 0.00818 | 0.0008 | -61.7237
-4 | -0.4518 | 0.00737 | 0.0007 | -61.3026
-3.5 | -0.3957 | 0.00698 | 0.0005 | -56.6905
-3 | -0.3386 | 0.00683 | 0.0001 | -49.5754
-2.5 | -0.2803 | 0.00672 | -0.0003 | -41.7113
-2 | -0.2218 | 0.0067 | -0.0008 | -33.1045
-1.5 | -0.1633 | 0.00672 | -0.0012 | -24.3006
-1 | -0.1048 | 0.00666 | -0.0017 | -15.7357
-0.5 | -0.0464 | 0.0067 | -0.0022 | -6.9254
0 | 0.0123 | 0.00667 | -0.0027 | 1.8441
0.5 | 0.0705 | 0.0067 | -0.0031 | 10.5224
1 | 0.1291 | 0.00669 | -0.0035 | 19.2975
1.5 | 0.1878 | 0.00671 | -0.004 | 27.9881
2 | 0.246 | 0.0067 | -0.0044 | 36.7164
2.5 | 0.3044 | 0.00675 | -0.0049 | 45.0963
3 | 0.362 | 0.00683 | -0.0052 | 53.0015
3.5 | 0.4185 | 0.00706 | -0.0054 | 59.2776
4 | 0.4739 | 0.00752 | -0.0056 | 63.0186
4.5 | 0.5261 | 0.00826 | -0.0054 | 63.6925
5 | 0.5781 | 0.00912 | -0.0053 | 63.3882
5.5 | 0.63 | 0.00989 | -0.0052 | 63.7007
6 | 0.6831 | 0.01052 | -0.0051 | 64.9335
6.5 | 0.7351 | 0.01121 | -0.005 | 65.5754
7 | 0.7876 | 0.01181 | -0.0049 | 66.6892
7.5 | 0.8391 | 0.01251 | -0.0047 | 67.0743
8 | 0.8897 | 0.01326 | -0.0044 | 67.0965
8.5 | 0.94 | 0.01393 | -0.004 | 67.4803
9 | 0.9893 | 0.01461 | -0.0035 | 67.7139
9.5 | 1.037 | 0.01531 | -0.0029 | 67.7335
10.5 | 1.1306 | 0.01649 | -0.0013 | 68.5628
11 | 1.1711 | 0.01776 | -0.0001 | 65.9403
11.5 | 1.2065 | 0.01918 | 0.0015 | 62.9041
12 | 1.2354 | 0.02093 | 0.0034 | 59.0253
12.5 | 1.2615 | 0.02319 | 0.0045 | 54.3984
13 | 1.2853 | 0.02583 | 0.0052 | 49.76
13.5 | 1.3049 | 0.02896 | 0.0058 | 45.0587
14 | 1.3197 | 0.03261 | 0.0062 | 40.4692
14.5 | 1.3285 | 0.03688 | 0.0065 | 36.0222
15 | 1.3317 | 0.04181 | 0.0065 | 31.8512
15.5 | 1.3286 | 0.04755 | 0.0062 | 27.9411
16 | 1.3203 | 0.05419 | 0.0052 | 24.3643
16.5 | 1.307 | 0.06209 | 0.0032 | 21.0501
17 | 1.2893 | 0.07118 | 0.0002 | 18.1132
17.5 | 1.2638 | 0.082 | -0.0039 | 15.4122
18 | 1.2343 | 0.09406 | -0.0089 | 13.1225
18.5 | 1.2008 | 0.10741 | -0.0149 | 11.1796
19 | 1.1642 | 0.12184 | -0.0218 | 9.5552
19.5 | 1.1295 | 0.13649 | -0.0292 | 8.2753
20 | 1.1003 | 0.15075 | -0.0369 | 7.2988

## 43. Re 1M Mach 0.10 (1)
BIGFOIL.COM POLAR EXPORT
fxlv152
FX L V-152 |  |  |  | Cl Max: | 0.984 | at alpha= | 13 | deg
JavaFoil+Calcfoil stall+Eppler ext transition |  |  |  | L/D Max: | 62.381 | at alpha= | 6.5 | deg
Re: | 1000000 |  |  | Cd Min: | 0.0063 | at alpha= | 1 | deg
Mach: | 0.1 |  |  | Cl=0 at alpha= | -0.31967 | deg
|  |  |  | @ Cl=0.1, Cd= | 0.00666
|  |  |  | @ Cl=0.4, Cd= | 0.009838
|  |  |  | @ Cl=0.6, Cd= | 0.010917
alpha (deg) | Cl | Cd | Cm | Cl/Cd
-14.5 | -0.949 | 0.10289 | 0.003 | -9.222
-14 | -0.958 | 0.09666 | 0.003 | -9.915
-13.5 | -0.964 | 0.09099 | 0.003 | -10.59
-13 | -0.96 | 0.08685 | 0.003 | -11.059
-12.5 | -0.953 | 0.08143 | 0.002 | -11.702
-12 | -0.942 | 0.0771 | 0.002 | -12.212
-11.5 | -0.926 | 0.07247 | 0.002 | -12.779
-11 | -0.907 | 0.06811 | 0.002 | -13.317
-10.5 | -0.884 | 0.06394 | 0.002 | -13.827
-10 | -0.858 | 0.06021 | 0.002 | -14.243
-9.5 | -0.993 | 0.01872 | 0.004 | -53.032
-9 | -0.956 | 0.01766 | 0.004 | -54.142
-8.5 | -0.918 | 0.01643 | 0.003 | -55.843
-8 | -0.874 | 0.01551 | 0.003 | -56.364
-7.5 | -0.832 | 0.01452 | 0.002 | -57.261
-7 | -0.782 | 0.01376 | 0.002 | -56.821
-6.5 | -0.729 | 0.01314 | 0.001 | -55.493
-6 | -0.674 | 0.01271 | 0.001 | -53.083
-5.5 | -0.622 | 0.01219 | 0 | -51.04
-5 | -0.566 | 0.01123 | -0.001 | -50.416
-4.5 | -0.508 | 0.01108 | -0.001 | -45.862
-4 | -0.448 | 0.01071 | -0.002 | -41.863
-3.5 | -0.388 | 0.01039 | -0.002 | -37.343
-3 | -0.328 | 0.00697 | -0.003 | -46.976
-2.5 | -0.267 | 0.00686 | -0.003 | -38.907
-2 | -0.206 | 0.0068 | -0.004 | -30.272
-1.5 | -0.145 | 0.00677 | -0.005 | -21.371
-1 | -0.084 | 0.00673 | -0.005 | -12.429
-0.5 | -0.022 | 0.00688 | -0.006 | -3.264
0 | 0.039 | 0.00691 | -0.006 | 5.599
0.5 | 0.1 | 0.00666 | -0.007 | 14.986
1 | 0.161 | 0.0063 | -0.007 | 25.529
1.5 | 0.222 | 0.00636 | -0.008 | 34.905
2 | 0.283 | 0.00646 | -0.009 | 43.813
2.5 | 0.344 | 0.00687 | -0.009 | 50.055
3 | 0.404 | 0.01005 | -0.01 | 40.219
3.5 | 0.465 | 0.01033 | -0.01 | 44.98
4 | 0.524 | 0.01066 | -0.011 | 49.18
4.5 | 0.584 | 0.01071 | -0.011 | 54.492
5 | 0.642 | 0.01146 | -0.012 | 56.04
5.5 | 0.7 | 0.01192 | -0.013 | 58.722
6 | 0.757 | 0.01243 | -0.013 | 60.899
6.5 | 0.808 | 0.01296 | -0.014 | 62.381
7 | 0.854 | 0.01427 | -0.014 | 59.857
7.5 | 0.9 | 0.01504 | -0.014 | 59.871
8 | 0.945 | 0.01582 | -0.015 | 59.729
8.5 | 0.98 | 0.01691 | -0.015 | 57.958
9 | 0.844 | 0.05414 | -0.005 | 15.581
9.5 | 0.874 | 0.05738 | -0.006 | 15.231
10 | 0.901 | 0.0606 | -0.006 | 14.865
10.5 | 0.924 | 0.06462 | -0.006 | 14.304
11 | 0.944 | 0.06848 | -0.006 | 13.785
11.5 | 0.96 | 0.07306 | -0.006 | 13.14
12 | 0.972 | 0.07721 | -0.006 | 12.587
12.5 | 0.98 | 0.08265 | -0.006 | 11.855
13 | 0.984 | 0.0875 | -0.007 | 11.243
13.5 | 0.98 | 0.09307 | -0.007 | 10.532
14 | 0.971 | 0.09826 | -0.007 | 9.882
14.5 | 0.958 | 0.105 | -0.007 | 9.122
15 | 0.941 | 0.1111 | -0.007 | 8.468
15.5 | 0.98 | 0.08363 | -0.017 | 11.715
16 | 0.932 | 0.10301 | -0.016 | 9.05
16.5 | 0.898 | 0.11489 | -0.016 | 7.816
17 | 0.87 | 0.12039 | -0.016 | 7.223
17.5 | 0.837 | 0.12962 | -0.016 | 6.454
18 | 0.804 | 0.13864 | -0.016 | 5.797

## 44. Re 1M Mach 0.10 (2)
BIGFOIL.COM POLAR EXPORT
fxlv152
FX L V-152 |  |  |  | Cl Max: | 1.3192 | at alpha= | 14.5 | deg
XFOIL ncrit=9 |  |  |  | L/D Max: | 67.8469 | at alpha= | 10.5 | deg
Re: | 1000000 |  |  | Cd Min: | 0.16205 | at alpha= | -20 | deg
Mach: | 0.1 |  |  | Cl=0 at alpha= | -0.10424 | deg
|  |  |  | @ Cl=0.1, Cd= | 0.0067101
|  |  |  | @ Cl=0.4, Cd= | 0.0070212
|  |  |  | @ Cl=0.6, Cd= | 0.0094781
alpha (deg) | Cl | Cd | Cm | Cl/Cd
-20 | -1.0781 | 0.16205 | 0.0453 | -6.6529
-19.5 | -1.1016 | 0.14809 | 0.0371 | -7.4387
-19 | -1.1323 | 0.13316 | 0.0289 | -8.5033
-18.5 | -1.1682 | 0.11796 | 0.021 | -9.9034
-18 | -1.2038 | 0.10345 | 0.014 | -11.6365
-17.5 | -1.2354 | 0.09015 | 0.0078 | -13.7038
-17 | -1.2621 | 0.07835 | 0.0027 | -16.1085
-16.5 | -1.2823 | 0.06816 | -0.0013 | -18.8131
-16 | -1.2973 | 0.05929 | -0.0042 | -21.8806
-15.5 | -1.3067 | 0.0518 | -0.0062 | -25.2259
-15 | -1.3125 | 0.04536 | -0.0071 | -28.9352
-14.5 | -1.3119 | 0.03984 | -0.0076 | -32.9292
-14 | -1.3053 | 0.03509 | -0.0077 | -37.1986
-13.5 | -1.2927 | 0.031 | -0.0075 | -41.7
-13 | -1.2747 | 0.02751 | -0.0072 | -46.3359
-12.5 | -1.2522 | 0.02452 | -0.0067 | -51.0685
-12 | -1.2276 | 0.02191 | -0.0058 | -56.0292
-11.5 | -1.2004 | 0.01982 | -0.0043 | -60.5651
-11 | -1.1665 | 0.01825 | -0.0025 | -63.9178
-10.5 | -1.125 | 0.0169 | -0.0016 | -66.568
-10 | -1.0775 | 0.01602 | -0.0012 | -67.2597
-9.5 | -1.0301 | 0.01537 | -0.0004 | -67.0202
-9 | -0.9813 | 0.01468 | 0.0002 | -66.846
-8.5 | -0.9311 | 0.01399 | 0.0006 | -66.5547
-8 | -0.8797 | 0.01328 | 0.0008 | -66.2425
-7.5 | -0.8279 | 0.01254 | 0.0009 | -66.0207
-6.5 | -0.722 | 0.01119 | 0.001 | -64.5219
-6 | -0.6685 | 0.0105 | 0.001 | -63.6667
-5.5 | -0.6145 | 0.0099 | 0.0009 | -62.0707
-5 | -0.5613 | 0.00905 | 0.0008 | -62.0221
-4.5 | -0.5079 | 0.00825 | 0.0007 | -61.5636
-4 | -0.4546 | 0.00741 | 0.0007 | -61.3495
-3.5 | -0.3982 | 0.007 | 0.0004 | -56.8857
-3 | -0.3407 | 0.00685 | 0.0001 | -49.7372
-2.5 | -0.2821 | 0.00673 | -0.0003 | -41.9168
-2 | -0.2233 | 0.00671 | -0.0008 | -33.2787
-1.5 | -0.1644 | 0.00673 | -0.0013 | -24.4279
-1 | -0.1055 | 0.00668 | -0.0017 | -15.7934
-0.5 | -0.0467 | 0.00673 | -0.0022 | -6.9391
0 | 0.0123 | 0.00669 | -0.0027 | 1.8386
0.5 | 0.071 | 0.00672 | -0.0031 | 10.5655
1 | 0.1298 | 0.0067 | -0.0035 | 19.3731
2 | 0.2475 | 0.00671 | -0.0044 | 36.8852
2.5 | 0.3062 | 0.00676 | -0.0049 | 45.2959
3.5 | 0.4211 | 0.00708 | -0.0054 | 59.4774
4 | 0.4765 | 0.00758 | -0.0055 | 62.8628
4.5 | 0.5292 | 0.00831 | -0.0053 | 63.6823
5 | 0.5812 | 0.00921 | -0.0052 | 63.1053
5.5 | 0.6338 | 0.00996 | -0.005 | 63.6345
6 | 0.6872 | 0.01058 | -0.005 | 64.9527
6.5 | 0.7395 | 0.0113 | -0.0048 | 65.4425
7 | 0.7922 | 0.01193 | -0.0046 | 66.404
7.5 | 0.8441 | 0.01262 | -0.0044 | 66.8859
8 | 0.895 | 0.01338 | -0.004 | 66.8909
8.5 | 0.9455 | 0.01408 | -0.0036 | 67.152
9 | 0.9952 | 0.01475 | -0.0031 | 67.4712
9.5 | 1.0425 | 0.01553 | -0.0023 | 67.1281
10 | 1.0895 | 0.01614 | -0.0013 | 67.5031
10.5 | 1.1344 | 0.01672 | 0 | 67.8469
11 | 1.1753 | 0.01812 | 0.001 | 64.862
11.5 | 1.2082 | 0.01965 | 0.003 | 61.486
12 | 1.2359 | 0.02165 | 0.0046 | 57.0855
12.5 | 1.2614 | 0.02412 | 0.0056 | 52.2968
13 | 1.2837 | 0.02702 | 0.0062 | 47.5093
13.5 | 1.3013 | 0.03043 | 0.0068 | 42.7637
14 | 1.3134 | 0.03443 | 0.0071 | 38.147
14.5 | 1.3192 | 0.03909 | 0.0074 | 33.7478
15 | 1.3191 | 0.04447 | 0.0072 | 29.6627
15.5 | 1.3124 | 0.05076 | 0.0066 | 25.855
16 | 1.3017 | 0.0581 | 0.0051 | 22.4045
16.5 | 1.2852 | 0.06681 | 0.0025 | 19.2366
17 | 1.2643 | 0.0767 | -0.0011 | 16.4837
17.5 | 1.2356 | 0.0884 | -0.0058 | 13.9774
18 | 1.2035 | 0.10131 | -0.0115 | 11.8794
18.5 | 1.1684 | 0.11521 | -0.018 | 10.1415
19 | 1.1316 | 0.13001 | -0.0253 | 8.7039
19.5 | 1.0994 | 0.14463 | -0.033 | 7.6015

## 45. Re 1M Mach 0.25 (1)
BIGFOIL.COM POLAR EXPORT
fxlv152
FX L V-152 |  |  |  | Cl Max: | 0.965 | at alpha= | 13.5 | deg
JavaFoil+Calcfoil stall+Eppler ext transition |  |  |  | L/D Max: | 66.443 | at alpha= | 6 | deg
Re: | 1000000 |  |  | Cd Min: | 0.00633 | at alpha= | 1 | deg
Mach: | 0.25 |  |  | Cl=0 at alpha= | -0.31746 | deg
|  |  |  | @ Cl=0.1, Cd= | 0.0070271
|  |  |  | @ Cl=0.4, Cd= | 0.17033
|  |  |  | @ Cl=0.6, Cd= | 0.17033
alpha (deg) | Cl | Cd | Cm | Cl/Cd
-14 | -0.839 | 0.10586 | 0.003 | -7.924
-13.5 | -0.871 | 0.09783 | 0.003 | -8.902
-13 | -0.889 | 0.0914 | 0.003 | -9.728
-12.5 | -0.9 | 0.08482 | 0.003 | -10.611
-12 | -0.904 | 0.07936 | 0.002 | -11.395
-11.5 | -0.902 | 0.07433 | 0.002 | -12.137
-11 | -0.894 | 0.0689 | 0.002 | -12.97
-10.5 | -0.879 | 0.0649 | 0.002 | -13.55
-10 | -0.86 | 0.06111 | 0.002 | -14.067
-9.5 | -0.835 | 0.05742 | 0.002 | -14.54
-9 | -0.965 | 0.01875 | 0.004 | -51.481
-8.5 | -0.772 | 0.05105 | 0.001 | -15.132
-8 | -0.888 | 0.01638 | 0.003 | -54.254
-7.5 | -0.843 | 0.01551 | 0.002 | -54.385
-7 | -0.798 | 0.01436 | 0.002 | -55.551
-6.5 | -0.744 | 0.0137 | 0.001 | -54.316
-6 | -0.69 | 0.01313 | 0.001 | -52.524
-5.5 | -0.634 | 0.01247 | 0 | -50.827
-5 | -0.579 | 0.01189 | -0.001 | -48.687
-4.5 | -0.521 | 0.01105 | -0.001 | -47.122
-4 | -0.46 | 0.011 | -0.002 | -41.843
-3.5 | -0.399 | 0.01062 | -0.002 | -37.526
-3 | -0.337 | 0.00705 | -0.003 | -47.705
-2.5 | -0.274 | 0.00692 | -0.004 | -39.62
-2 | -0.211 | 0.00684 | -0.004 | -30.921
-1.5 | -0.149 | 0.00678 | -0.005 | -21.93
-1 | -0.086 | 0.00674 | -0.005 | -12.748
-0.5 | -0.023 | 0.00696 | -0.006 | -3.314
0 | 0.04 | 0.00697 | -0.007 | 5.708
0.5 | 0.103 | 0.00703 | -0.007 | 14.599
1 | 0.165 | 0.00633 | -0.008 | 26.112
1.5 | 0.228 | 0.00639 | -0.008 | 35.718
2 | 0.291 | 0.00649 | -0.009 | 44.815
2.5 | 0.353 | 0.0069 | -0.009 | 51.188
3 | 0.415 | 0.0102 | -0.01 | 40.728
3.5 | 0.477 | 0.01054 | -0.011 | 45.275
4 | 0.538 | 0.01085 | -0.011 | 49.635
4.5 | 0.599 | 0.01129 | -0.012 | 53.085
5 | 0.659 | 0.01178 | -0.012 | 55.95
5.5 | 0.718 | 0.01229 | -0.013 | 58.407
6 | 0.766 | 0.01153 | -0.013 | 66.443
6.5 | 0.82 | 0.01417 | -0.014 | 57.839
7 | 0.869 | 0.015 | -0.014 | 57.954
7.5 | 0.917 | 0.01579 | -0.015 | 58.061
8 | 0.953 | 0.01706 | -0.015 | 55.841
8.5 | 0.822 | 0.05145 | -0.005 | 15.982
9 | 0.852 | 0.05456 | -0.005 | 15.621
9.5 | 0.878 | 0.0582 | -0.006 | 15.081
10 | 0.898 | 0.06176 | -0.006 | 14.546
10.5 | 0.914 | 0.06601 | -0.006 | 13.84
11 | 0.923 | 0.07068 | -0.006 | 13.06
11.5 | 0.926 | 0.0749 | -0.006 | 12.367
12 | 0.923 | 0.08036 | -0.007 | 11.486
12.5 | 0.913 | 0.08638 | -0.007 | 10.57
13 | 0.896 | 0.09286 | -0.007 | 9.652
13.5 | 0.965 | 0.05252 | -0.018 | 18.378
14 | 0.883 | 0.07485 | -0.017 | 11.799
14.5 | 0.81 | 0.0952 | -0.015 | 8.505
15 | 0.748 | 0.10746 | -0.014 | 6.96
15.5 | 0.686 | 0.11555 | -0.014 | 5.941
16 | 0.619 | 0.12616 | -0.014 | 4.906
16.5 | 0.55 | 0.13497 | -0.014 | 4.073
17 | 0.476 | 0.14634 | -0.014 | 3.255
17.5 | 0.398 | 0.15707 | -0.014 | 2.533
18 | 0.311 | 0.16506 | -0.014 | 1.886
18.5 | 0.19 | 0.17033 | -0.014 | 1.114

## 46. Re 1M Mach 0.25 (2)
BIGFOIL.COM POLAR EXPORT
fxlv152
FX L V-152 |  |  |  | Cl Max: | 1.2691 | at alpha= | 13.5 | deg
XFOIL ncrit=9 |  |  |  | L/D Max: | 65.7509 | at alpha= | 8 | deg
Re: | 1000000 |  |  | Cd Min: | 0.15759 | at alpha= | -18.5 | deg
Mach: | 0.25 |  |  | Cl=0 at alpha= | -0.1028 | deg
|  |  |  | @ Cl=0.1, Cd= | 0.0068056
|  |  |  | @ Cl=0.4, Cd= | 0.0070915
|  |  |  | @ Cl=0.6, Cd= | 0.0096824
alpha (deg) | Cl | Cd | Cm | Cl/Cd
-18.5 | -1.0203 | 0.15759 | 0.0402 | -6.4744
-18 | -1.0467 | 0.1429 | 0.0316 | -7.3247
-17.5 | -1.0794 | 0.1277 | 0.0233 | -8.4526
-17 | -1.1161 | 0.11245 | 0.0154 | -9.9253
-16.5 | -1.1521 | 0.09801 | 0.0083 | -11.7549
-16 | -1.1849 | 0.08466 | 0.002 | -13.996
-15.5 | -1.2117 | 0.07293 | -0.0032 | -16.6146
-15 | -1.2324 | 0.06277 | -0.007 | -19.6336
-14.5 | -1.2468 | 0.05413 | -0.0096 | -23.0334
-14 | -1.256 | 0.04689 | -0.0109 | -26.7861
-13.5 | -1.259 | 0.04068 | -0.0115 | -30.9489
-13 | -1.2547 | 0.0354 | -0.0115 | -35.4435
-12.5 | -1.2433 | 0.03089 | -0.0111 | -40.2493
-12 | -1.2271 | 0.02692 | -0.0105 | -45.5832
-11.5 | -1.2052 | 0.02354 | -0.0098 | -51.198
-11 | -1.1784 | 0.02081 | -0.0087 | -56.6266
-10.5 | -1.142 | 0.01868 | -0.0081 | -61.1349
-10 | -1.1078 | 0.01747 | -0.0051 | -63.4116
-9.5 | -1.0619 | 0.01649 | -0.0037 | -64.3966
-9 | -1.013 | 0.0156 | -0.0026 | -64.9359
-8.5 | -0.961 | 0.01483 | -0.0019 | -64.8011
-8 | -0.9089 | 0.01395 | -0.0012 | -65.1541
-7.5 | -0.8554 | 0.01316 | -0.0007 | -65
-7 | -0.8012 | 0.01239 | -0.0003 | -64.6651
-6.5 | -0.7467 | 0.01164 | 0 | -64.1495
-6 | -0.691 | 0.01095 | 0.0002 | -63.105
-5.5 | -0.6354 | 0.01026 | 0.0003 | -61.9298
-5 | -0.5791 | 0.00956 | 0.0002 | -60.5753
-4.5 | -0.5254 | 0.00856 | 0.0004 | -61.3785
-4 | -0.4693 | 0.00774 | 0.0003 | -60.6331
-3.5 | -0.4123 | 0.00716 | 0.0003 | -57.5838
-3 | -0.3526 | 0.00695 | 0 | -50.7338
-2.5 | -0.2921 | 0.00681 | -0.0004 | -42.8928
-2 | -0.2315 | 0.00682 | -0.0008 | -33.9443
-1.5 | -0.1703 | 0.00678 | -0.0013 | -25.118
-1 | -0.1093 | 0.00678 | -0.0018 | -16.1209
-0.5 | -0.0483 | 0.00681 | -0.0022 | -7.0925
0 | 0.0125 | 0.00676 | -0.0027 | 1.8491
0.5 | 0.0735 | 0.00681 | -0.0032 | 10.793
1 | 0.1339 | 0.0068 | -0.0035 | 19.6912
1.5 | 0.1951 | 0.00681 | -0.004 | 28.649
2 | 0.2558 | 0.00681 | -0.0044 | 37.5624
2.5 | 0.3167 | 0.00683 | -0.0048 | 46.369
3 | 0.3766 | 0.007 | -0.0051 | 53.8
3.5 | 0.4354 | 0.00723 | -0.0052 | 60.2213
4 | 0.491 | 0.00792 | -0.005 | 61.9949
4.5 | 0.5464 | 0.00864 | -0.0049 | 63.2407
5 | 0.599 | 0.00967 | -0.0045 | 61.9442
5.5 | 0.6547 | 0.01036 | -0.0043 | 63.195
6 | 0.7094 | 0.01104 | -0.004 | 64.2572
6.5 | 0.7644 | 0.01172 | -0.0037 | 65.2218
7 | 0.8177 | 0.01251 | -0.0032 | 65.3637
7.5 | 0.8711 | 0.01327 | -0.0026 | 65.6443
8 | 0.9238 | 0.01405 | -0.0019 | 65.7509
8.5 | 0.9751 | 0.01491 | -0.001 | 65.3991
9 | 1.0257 | 0.01573 | -0.0001 | 65.2066
9.5 | 1.0736 | 0.01662 | 0.0012 | 64.5969
10 | 1.1196 | 0.0175 | 0.0028 | 63.9771
10.5 | 1.1519 | 0.01857 | 0.0064 | 62.0302
11 | 1.1866 | 0.02064 | 0.0074 | 57.4903
11.5 | 1.2137 | 0.0233 | 0.0086 | 52.0901
12 | 1.2359 | 0.02658 | 0.0095 | 46.4974
12.5 | 1.2537 | 0.03029 | 0.0102 | 41.3899
13 | 1.2649 | 0.03467 | 0.0108 | 36.484
13.5 | 1.2691 | 0.03977 | 0.0112 | 31.911
14 | 1.2661 | 0.04574 | 0.0111 | 27.6804
14.5 | 1.2565 | 0.05271 | 0.0102 | 23.838
15 | 1.2422 | 0.06096 | 0.0081 | 20.3773
15.5 | 1.2218 | 0.07066 | 0.0048 | 17.2913
16 | 1.1951 | 0.08184 | 0.0004 | 14.6029
16.5 | 1.1623 | 0.09463 | -0.0053 | 12.2826
17 | 1.1259 | 0.10854 | -0.0119 | 10.3731
17.5 | 1.0874 | 0.12347 | -0.0193 | 8.807
18 | 1.0519 | 0.13847 | -0.0271 | 7.5966
18.5 | 1.0232 | 0.15294 | -0.0352 | 6.6902

## 47. Re 1M Mach 0.50 (1)
BIGFOIL.COM POLAR EXPORT
fxlv152
FX L V-152 |  |  |  | Cl Max: | 1.122 | at alpha= | 20 | deg
JavaFoil+Calcfoil stall+Eppler ext transition |  |  |  | L/D Max: | 54.631 | at alpha= | 2.5 | deg
Re: | 1000000 |  |  | Cd Min: | 0.00697 | at alpha= | -1.5 | deg
Mach: | 0.5 |  |  | Cl=0 at alpha= | -0.31429 | deg
|  |  |  | @ Cl=0.1, Cd= | 0.0071548
|  |  |  | @ Cl=0.4, Cd= | 0.0075474
|  |  |  | @ Cl=0.6, Cd= | 0.011307
alpha (deg) | Cl | Cd | Cm | Cl/Cd
-20 | -1.089 | 0.20252 | 0.011 | -5.376
-19.5 | -1.062 | 0.199 | 0.01 | -5.337
-19 | -1.034 | 0.19098 | 0.01 | -5.412
-18.5 | -1.006 | 0.18359 | 0.009 | -5.478
-18 | -0.979 | 0.17427 | 0.009 | -5.617
-17.5 | -0.952 | 0.17384 | 0.008 | -5.476
-17 | -0.925 | 0.16511 | 0.008 | -5.604
-16.5 | -0.898 | 0.1612 | 0.008 | -5.574
-16 | -0.87 | 0.16073 | 0.007 | -5.413
-15.5 | -0.842 | 0.15201 | 0.007 | -5.54
-15 | -0.816 | 0.14985 | 0.007 | -5.446
-14.5 | -0.786 | 0.1423 | 0.006 | -5.523
-14 | -0.759 | 0.13699 | 0.005 | -5.538
-13.5 | -0.732 | 0.13076 | 0.005 | -5.595
-13 | -0.704 | 0.12704 | 0.005 | -5.545
-12.5 | -0.674 | 0.11792 | 0.004 | -5.719
-12 | -0.647 | 0.10914 | 0.004 | -5.932
-11.5 | -0.62 | 0.1098 | 0.003 | -5.647
-11 | -0.612 | 0.07376 | 0.005 | -8.302
-10.5 | -0.639 | 0.03998 | 0.006 | -15.993
-10 | -0.619 | 0.03254 | 0.005 | -19.026
-9.5 | -0.589 | 0.03052 | 0.005 | -19.286
-9 | -0.717 | 0.02743 | 0.004 | -26.153
-8.5 | -0.753 | 0.05515 | 0.001 | -13.655
-8 | -0.764 | 0.04993 | 0.001 | -15.294
-7.5 | -0.745 | 0.04683 | 0.001 | -15.915
-7 | -0.71 | 0.04375 | 0.001 | -16.228
-6.5 | -0.8 | 0.01688 | 0.001 | -47.379
-6 | -0.747 | 0.01571 | 0.001 | -47.538
-5.5 | -0.689 | 0.01468 | 0 | -46.955
-5 | -0.633 | 0.01367 | -0.001 | -46.27
-4.5 | -0.569 | 0.01288 | -0.001 | -44.168
-4 | -0.505 | 0.01227 | -0.002 | -41.181
-3.5 | -0.439 | 0.01167 | -0.003 | -37.611
-3 | -0.376 | 0.00736 | -0.003 | -51.05
-2.5 | -0.306 | 0.00721 | -0.004 | -42.43
-2 | -0.236 | 0.00708 | -0.005 | -33.373
-1.5 | -0.166 | 0.00697 | -0.005 | -23.84
-1 | -0.096 | 0.00717 | -0.006 | -13.398
-0.5 | -0.026 | 0.00713 | -0.007 | -3.616
0 | 0.044 | 0.00721 | -0.007 | 6.163
0.5 | 0.115 | 0.00714 | -0.008 | 16.05
1 | 0.185 | 0.00718 | -0.009 | 25.746
1.5 | 0.255 | 0.00701 | -0.009 | 36.371
2 | 0.325 | 0.00709 | -0.01 | 45.785
2.5 | 0.394 | 0.00722 | -0.011 | 54.631
3 | 0.464 | 0.01104 | -0.011 | 41.98
3.5 | 0.532 | 0.01145 | -0.012 | 46.493
4 | 0.592 | 0.011 | -0.012 | 53.832
4.5 | 0.655 | 0.01342 | -0.013 | 48.811
5 | 0.716 | 0.01394 | -0.013 | 51.312
5.5 | 0.77 | 0.01534 | -0.014 | 50.189
6 | 0.824 | 0.01645 | -0.014 | 50.088
6.5 | 0.873 | 0.01756 | -0.015 | 49.695
7 | 0.766 | 0.04403 | -0.005 | 17.404
7.5 | 0.789 | 0.04758 | -0.005 | 16.574
8 | 0.788 | 0.05146 | -0.006 | 15.312
8.5 | 0.848 | 0.0258 | -0.017 | 32.87
9 | 0.518 | 0.06185 | -0.008 | 8.379
9.5 | 0.629 | 0.03145 | -0.018 | 20.004
10 | 0.651 | 0.03719 | -0.018 | 17.511
10.5 | 0.657 | 0.05157 | -0.017 | 12.734
11 | 0.627 | 0.10346 | -0.009 | 6.061
11.5 | 0.654 | 0.10671 | -0.009 | 6.131
12 | 0.681 | 0.11241 | -0.009 | 6.062
12.5 | 0.713 | 0.14034 | -0.012 | 5.08
13 | 0.739 | 0.12931 | -0.012 | 5.712
13.5 | 0.766 | 0.13267 | -0.012 | 5.771
14 | 0.793 | 0.13662 | -0.012 | 5.803
14.5 | 0.821 | 0.14498 | -0.013 | 5.664
15 | 0.849 | 0.15049 | -0.014 | 5.642
15.5 | 0.876 | 0.15598 | -0.014 | 5.618
16 | 0.905 | 0.16077 | -0.015 | 5.63
16.5 | 0.932 | 0.16579 | -0.015 | 5.621
17 | 0.959 | 0.16855 | -0.015 | 5.688
17.5 | 0.985 | 0.1757 | -0.016 | 5.608
18 | 1.012 | 0.18242 | -0.016 | 5.549
18.5 | 1.04 | 0.18822 | -0.017 | 5.525
19 | 1.069 | 0.19093 | -0.017 | 5.597
19.5 | 1.095 | 0.1972 | -0.018 | 5.554
20 | 1.122 | 0.20384 | -0.018 | 5.505

## 48. Re 1M Mach 0.50 (2)
BIGFOIL.COM POLAR EXPORT
fxlv152
FX L V-152 |  |  |  | Cl Max: | 1.1185 | at alpha= | 10 | deg
XFOIL ncrit=9 |  |  |  | L/D Max: | 62.1974 | at alpha= | 6 | deg
Re: | 1000000 |  |  | Cd Min: | 0.15181 | at alpha= | -15 | deg
Mach: | 0.5 |  |  | Cl=0 at alpha= | -0.095 | deg
|  |  |  | @ Cl=0.1, Cd= | 0.0071852
|  |  |  | @ Cl=0.4, Cd= | 0.0074074
|  |  |  | @ Cl=0.6, Cd= | 0.010046
alpha (deg) | Cl | Cd | Cm | Cl/Cd
-15 | -0.852 | 0.15181 | 0.0324 | -5.6123
-14.5 | -0.8719 | 0.13753 | 0.0237 | -6.3397
-14 | -0.8971 | 0.1234 | 0.0154 | -7.2699
-13.5 | -0.9272 | 0.10925 | 0.0074 | -8.487
-13 | -0.9611 | 0.09516 | -0.0004 | -10.0998
-12.5 | -0.9923 | 0.08203 | -0.0075 | -12.0968
-12 | -1.024 | 0.06957 | -0.0139 | -14.719
-11.5 | -1.054 | 0.05828 | -0.0187 | -18.0851
-11 | -1.079 | 0.04855 | -0.0217 | -22.2245
-10.5 | -1.1003 | 0.04099 | -0.0209 | -26.8431
-10 | -1.1104 | 0.03419 | -0.0198 | -32.4773
-9.5 | -1.1063 | 0.02864 | -0.018 | -38.6278
-9 | -1.0852 | 0.02431 | -0.016 | -44.6401
-8.5 | -1.0503 | 0.02102 | -0.0143 | -49.9667
-8 | -1.0074 | 0.01838 | -0.0129 | -54.8096
-7 | -0.9082 | 0.01513 | -0.0083 | -60.0264
-6.5 | -0.8492 | 0.01402 | -0.0064 | -60.5706
-6 | -0.7896 | 0.01285 | -0.0049 | -61.4475
-5 | -0.6627 | 0.01106 | -0.0028 | -59.9186
-4.5 | -0.5975 | 0.0103 | -0.0021 | -58.0097
-4 | -0.5373 | 0.00903 | -0.0014 | -59.5017
-3.5 | -0.4736 | 0.00806 | -0.001 | -58.7593
-3 | -0.4075 | 0.00748 | -0.0007 | -54.4786
-2.5 | -0.338 | 0.00724 | -0.0009 | -46.6851
-2 | -0.268 | 0.00713 | -0.0011 | -37.5877
-1.5 | -0.1976 | 0.00716 | -0.0014 | -27.5978
-1 | -0.1269 | 0.00715 | -0.0019 | -17.7483
-0.5 | -0.0567 | 0.00722 | -0.0023 | -7.8532
0 | 0.0133 | 0.00717 | -0.0028 | 1.855
0.5 | 0.0833 | 0.00719 | -0.0032 | 11.5855
1 | 0.1532 | 0.00717 | -0.0035 | 21.3668
1.5 | 0.2239 | 0.00718 | -0.004 | 31.1838
2 | 0.2942 | 0.00714 | -0.0043 | 41.2045
2.5 | 0.3639 | 0.00727 | -0.0044 | 50.055
3 | 0.4322 | 0.00753 | -0.0043 | 57.3971
3.5 | 0.4961 | 0.00828 | -0.0037 | 59.9155
4 | 0.5581 | 0.00928 | -0.003 | 60.1401
4.5 | 0.6183 | 0.01038 | -0.002 | 59.5665
5 | 0.6823 | 0.01119 | -0.0011 | 60.9741
5.5 | 0.7442 | 0.01211 | 0.0001 | 61.4533
6 | 0.8067 | 0.01297 | 0.0016 | 62.1974
6.5 | 0.8652 | 0.01413 | 0.0034 | 61.2314
7 | 0.9226 | 0.01525 | 0.0056 | 60.4984
7.5 | 0.9758 | 0.01661 | 0.0081 | 58.7477
8.5 | 1.0612 | 0.0212 | 0.0122 | 50.0566
9 | 1.0952 | 0.02448 | 0.014 | 44.7386
9.5 | 1.1143 | 0.02882 | 0.0161 | 38.6641
10 | 1.1185 | 0.03422 | 0.0182 | 32.6856
10.5 | 1.1083 | 0.04082 | 0.0197 | 27.1509
11 | 1.0859 | 0.04794 | 0.0214 | 22.6512
11.5 | 1.0614 | 0.05732 | 0.019 | 18.5171
12 | 1.0324 | 0.06809 | 0.015 | 15.1623
12.5 | 1.0005 | 0.0801 | 0.0092 | 12.4906
13 | 0.965 | 0.09326 | 0.0024 | 10.3474
13.5 | 0.9306 | 0.10691 | -0.0049 | 8.7045
14 | 0.8992 | 0.12074 | -0.0124 | 7.4474
14.5 | 0.872 | 0.13456 | -0.0203 | 6.4804
15 | 0.8502 | 0.14853 | -0.0285 | 5.7241

## 49. Re 2M Mach 0.00 (1)
BIGFOIL.COM POLAR EXPORT
fxlv152
FX L V-152 |  |  |  | Cl Max: | 1.165 | at alpha= | 13 | deg
JavaFoil+Calcfoil stall+Eppler ext transition |  |  |  | L/D Max: | 73.399 | at alpha= | 7.5 | deg
Re: | 2000000 |  |  | Cd Min: | 0.00569 | at alpha= | -2 | deg
Mach: | 0 |  |  | Cl=0 at alpha= | -0.31967 | deg
|  |  |  | @ Cl=0.1, Cd= | 0.0061208
|  |  |  | @ Cl=0.4, Cd= | 0.008874
|  |  |  | @ Cl=0.6, Cd= | 0.0097797
alpha (deg) | Cl | Cd | Cm | Cl/Cd
-18 | -0.895 | 0.09665 | 0.01 | -9.261
-17.5 | -0.935 | 0.08205 | 0.01 | -11.399
-17 | -0.98 | 0.06624 | 0.011 | -14.799
-16.5 | -0.994 | 0.06953 | 0.01 | -14.291
-16 | -1.031 | 0.05803 | 0.01 | -17.772
-15.5 | -1.066 | 0.04795 | 0.01 | -22.237
-15 | -1.088 | 0.04305 | 0.009 | -25.28
-14.5 | -1.113 | 0.03656 | 0.009 | -30.437
-14 | -1.125 | 0.03344 | 0.009 | -33.641
-13.5 | -1.132 | 0.03078 | 0.008 | -36.77
-13 | -1.135 | 0.02748 | 0.008 | -41.309
-12.5 | -0.959 | 0.07869 | 0.003 | -12.186
-12 | -1.115 | 0.02371 | 0.007 | -47.026
-11.5 | -1.099 | 0.02194 | 0.006 | -50.078
-11 | -1.087 | 0.01931 | 0.006 | -56.261
-10.5 | -1.06 | 0.01834 | 0.005 | -57.799
-10 | -1.032 | 0.0171 | 0.005 | -60.336
-9.5 | -0.999 | 0.01598 | 0.004 | -62.485
-9 | -0.967 | 0.01478 | 0.004 | -65.42
-8.5 | -0.925 | 0.01397 | 0.003 | -66.168
-8 | -0.881 | 0.01328 | 0.003 | -66.304
-7.5 | -0.834 | 0.0126 | 0.002 | -66.195
-7 | -0.787 | 0.01192 | 0.002 | -66.054
-6.5 | -0.733 | 0.01025 | 0.001 | -71.526
-6 | -0.679 | 0.01081 | 0.001 | -62.788
-5.5 | -0.623 | 0.01088 | 0 | -57.236
-5 | -0.564 | 0.01008 | -0.001 | -55.972
-4.5 | -0.506 | 0.00978 | -0.001 | -51.715
-4 | -0.446 | 0.0095 | -0.002 | -46.957
-3.5 | -0.386 | 0.00916 | -0.002 | -42.148
-3 | -0.326 | 0.00615 | -0.003 | -53.021
-2.5 | -0.265 | 0.00606 | -0.003 | -43.786
-2 | -0.205 | 0.00569 | -0.004 | -35.979
-1.5 | -0.144 | 0.00569 | -0.005 | -25.317
-1 | -0.083 | 0.00612 | -0.005 | -13.59
-0.5 | -0.022 | 0.0061 | -0.006 | -3.665
0 | 0.039 | 0.00613 | -0.006 | 6.283
0.5 | 0.099 | 0.00612 | -0.007 | 16.24
1 | 0.16 | 0.00617 | -0.007 | 25.967
1.5 | 0.221 | 0.00582 | -0.008 | 37.98
2 | 0.282 | 0.00591 | -0.009 | 47.675
2.5 | 0.342 | 0.00609 | -0.009 | 56.173
3 | 0.402 | 0.00897 | -0.01 | 44.853
3.5 | 0.462 | 0.00921 | -0.01 | 50.197
4 | 0.522 | 0.00945 | -0.011 | 55.23
4.5 | 0.581 | 0.00957 | -0.011 | 60.703
5 | 0.639 | 0.01021 | -0.012 | 62.582
5.5 | 0.697 | 0.01055 | -0.012 | 66.046
6 | 0.753 | 0.01097 | -0.013 | 68.696
6.5 | 0.809 | 0.01143 | -0.014 | 70.813
7 | 0.864 | 0.01194 | -0.014 | 72.323
7.5 | 0.909 | 0.01239 | -0.015 | 73.399
8 | 0.948 | 0.01374 | -0.015 | 68.996
8.5 | 0.989 | 0.01442 | -0.015 | 68.569
9 | 1.027 | 0.01519 | -0.016 | 67.645
9.5 | 1.056 | 0.01647 | -0.016 | 64.1
10 | 1.085 | 0.01751 | -0.017 | 62.007
10.5 | 1.109 | 0.01884 | -0.017 | 58.882
11 | 1.132 | 0.02001 | -0.017 | 56.558
11.5 | 1.14 | 0.02274 | -0.018 | 50.123
12 | 0.977 | 0.07457 | -0.006 | 13.105
12.5 | 1.161 | 0.02641 | -0.018 | 43.939
13 | 1.165 | 0.02806 | -0.019 | 41.521
13.5 | 1.153 | 0.03188 | -0.019 | 36.158
14 | 1.141 | 0.0347 | -0.019 | 32.882
14.5 | 1.124 | 0.03823 | -0.02 | 29.409
15 | 1.1 | 0.04316 | -0.02 | 25.478
15.5 | 1.074 | 0.04845 | -0.02 | 22.16
16 | 1.036 | 0.05808 | -0.02 | 17.839
16.5 | 1.004 | 0.06508 | -0.02 | 15.42
17 | 0.952 | 0.08403 | -0.019 | 11.33
17.5 | 0.916 | 0.09486 | -0.019 | 9.66
18 | 0.876 | 0.11036 | -0.018 | 7.936

## 50. Re 2M Mach 0.00 (2)
BIGFOIL.COM POLAR EXPORT
fxlv152
FX L V-152 |  |  |  | Cl Max: | 1.3944 | at alpha= | 15 | deg
XFOIL ncrit=9 |  |  |  | L/D Max: | 78.243 | at alpha= | 8.5 | deg
Re: | 2000000 |  |  | Cd Min: | 0.14664 | at alpha= | 20 | deg
Mach: | 0 |  |  | Cl=0 at alpha= | -0.11186 | deg
|  |  |  | @ Cl=0.1, Cd= | 0.0053648
|  |  |  | @ Cl=0.4, Cd= | 0.006713
|  |  |  | @ Cl=0.6, Cd= | 0.0089794
alpha (deg) | Cl | Cd | Cm | Cl/Cd
-20 | -1.16 | 0.14303 | 0.0353 | -8.1102
-19.5 | -1.1978 | 0.12718 | 0.0269 | -9.4181
-19 | -1.2408 | 0.11108 | 0.0188 | -11.1703
-18.5 | -1.2862 | 0.09532 | 0.0113 | -13.4935
-18 | -1.3262 | 0.08132 | 0.0052 | -16.3084
-17.5 | -1.3526 | 0.0702 | 0.0008 | -19.2678
-17 | -1.376 | 0.06017 | -0.0027 | -22.8685
-16.5 | -1.3905 | 0.05207 | -0.0049 | -26.7044
-16 | -1.3991 | 0.04536 | -0.006 | -30.8444
-15.5 | -1.4002 | 0.03979 | -0.0064 | -35.1897
-15 | -1.3947 | 0.03505 | -0.0065 | -39.7917
-14.5 | -1.3831 | 0.03098 | -0.0064 | -44.6449
-14 | -1.3665 | 0.02747 | -0.0062 | -49.7452
-13.5 | -1.3452 | 0.02446 | -0.0058 | -54.9959
-13 | -1.3206 | 0.02192 | -0.0051 | -60.2464
-12.5 | -1.2936 | 0.01985 | -0.0039 | -65.1688
-12 | -1.2631 | 0.01829 | -0.002 | -69.0596
-11.5 | -1.2209 | 0.01726 | -0.0013 | -70.7358
-11 | -1.1789 | 0.01632 | -0.0001 | -72.2365
-10.5 | -1.134 | 0.01539 | 0.0007 | -73.6842
-10 | -1.0872 | 0.01445 | 0.0013 | -75.2388
-9.5 | -1.038 | 0.01362 | 0.0017 | -76.2115
-9 | -0.9871 | 0.0129 | 0.0018 | -76.5194
-8.5 | -0.9367 | 0.0121 | 0.0021 | -77.4132
-8 | -0.8826 | 0.0117 | 0.0019 | -75.4359
-7.5 | -0.829 | 0.01118 | 0.0019 | -74.1503
-7 | -0.774 | 0.01077 | 0.0017 | -71.8663
-6.5 | -0.7189 | 0.01037 | 0.0014 | -69.325
-6 | -0.6644 | 0.00978 | 0.0013 | -67.9346
-5.5 | -0.6101 | 0.00919 | 0.0011 | -66.3874
-5 | -0.5544 | 0.0087 | 0.0008 | -63.7241
-4 | -0.4449 | 0.00743 | 0.0003 | -59.8789
-3.5 | -0.3903 | 0.00674 | 0.0001 | -57.908
-3 | -0.3348 | 0.00622 | -0.0001 | -53.8264
-2.5 | -0.2789 | 0.00572 | -0.0004 | -48.7587
-2 | -0.2211 | 0.00556 | -0.0008 | -39.7662
-1.5 | -0.1631 | 0.00544 | -0.0013 | -29.9816
-1 | -0.1044 | 0.00536 | -0.0018 | -19.4776
-0.5 | -0.0458 | 0.0054 | -0.0023 | -8.4815
0 | 0.0132 | 0.00534 | -0.0029 | 2.4719
0.5 | 0.0719 | 0.00536 | -0.0034 | 13.4142
1 | 0.1307 | 0.00537 | -0.0039 | 24.3389
2 | 0.2465 | 0.0056 | -0.0047 | 44.0179
2.5 | 0.3041 | 0.00578 | -0.0051 | 52.6125
3 | 0.359 | 0.0063 | -0.0052 | 56.9841
3.5 | 0.4136 | 0.00685 | -0.0052 | 60.3796
4 | 0.467 | 0.00759 | -0.0052 | 61.5283
4.5 | 0.5214 | 0.00818 | -0.0053 | 63.7408
5 | 0.5755 | 0.00877 | -0.0054 | 65.6214
5.5 | 0.6305 | 0.00924 | -0.0055 | 68.2359
6 | 0.6841 | 0.00985 | -0.0055 | 69.4518
6.5 | 0.7378 | 0.01045 | -0.0055 | 70.6029
7 | 0.7925 | 0.01083 | -0.0056 | 73.1764
7.5 | 0.8465 | 0.0113 | -0.0056 | 74.9115
8 | 0.8994 | 0.01181 | -0.0055 | 76.1558
8.5 | 0.953 | 0.01218 | -0.0056 | 78.243
9 | 1.0034 | 0.0129 | -0.0052 | 77.7829
9.5 | 1.0531 | 0.01363 | -0.0048 | 77.2634
10 | 1.1014 | 0.01444 | -0.0042 | 76.2742
10.5 | 1.1476 | 0.01533 | -0.0034 | 74.8598
11 | 1.1922 | 0.01619 | -0.0025 | 73.638
11.5 | 1.2335 | 0.0171 | -0.0011 | 72.1345
12 | 1.2724 | 0.01809 | 0.0003 | 70.3372
13 | 1.3292 | 0.02166 | 0.0038 | 61.3666
13.5 | 1.3532 | 0.02419 | 0.0046 | 55.9405
14 | 1.3733 | 0.02723 | 0.0051 | 50.4333
14.5 | 1.3877 | 0.03084 | 0.0056 | 44.9968
15 | 1.3944 | 0.03528 | 0.0059 | 39.5238
15.5 | 1.3865 | 0.04128 | 0.006 | 33.5877
16 | 1.362 | 0.04931 | 0.0053 | 27.6212
16.5 | 1.3513 | 0.05651 | 0.0039 | 23.9126
17 | 1.3401 | 0.06434 | 0.0017 | 20.8284
17.5 | 1.3247 | 0.07322 | -0.0013 | 18.0921
18 | 1.2991 | 0.08414 | -0.0055 | 15.4397
18.5 | 1.2628 | 0.09736 | -0.0111 | 12.9704
19 | 1.2179 | 0.11269 | -0.0181 | 10.8075
19.5 | 1.1685 | 0.1296 | -0.0264 | 9.0162
20 | 1.1234 | 0.14664 | -0.0353 | 7.6609

## 51. Re 2M Mach 0.10 (1)
BIGFOIL.COM POLAR EXPORT
fxlv152
FX L V-152 |  |  |  | Cl Max: | 1.151 | at alpha= | 12.5 | deg
JavaFoil+Calcfoil stall+Eppler ext transition |  |  |  | L/D Max: | 71.847 | at alpha= | 7 | deg
Re: | 2000000 |  |  | Cd Min: | 0.00569 | at alpha= | -2 | deg
Mach: | 0.1 |  |  | Cl=0 at alpha= | -0.31967 | deg
|  |  |  | @ Cl=0.1, Cd= | 0.00612
|  |  |  | @ Cl=0.4, Cd= | 0.008788
|  |  |  | @ Cl=0.6, Cd= | 0.0097693
alpha (deg) | Cl | Cd | Cm | Cl/Cd
-17.5 | -0.879 | 0.09252 | 0.01 | -9.495
-17 | -0.93 | 0.07331 | 0.01 | -12.681
-16.5 | -0.935 | 0.08434 | 0.009 | -11.088
-16 | -0.99 | 0.06378 | 0.01 | -15.519
-15.5 | -1.034 | 0.05064 | 0.01 | -20.419
-15 | -1.064 | 0.04346 | 0.009 | -24.487
-14.5 | -1.091 | 0.03776 | 0.009 | -28.887
-14 | -1.107 | 0.03436 | 0.009 | -32.227
-13.5 | -1.118 | 0.03151 | 0.008 | -35.485
-13 | -1.117 | 0.02952 | 0.008 | -37.854
-12.5 | -1.12 | 0.026 | 0.007 | -43.07
-12 | -1.11 | 0.02417 | 0.007 | -45.916
-11.5 | -0.926 | 0.07047 | 0.002 | -13.145
-11 | -1.076 | 0.02089 | 0.006 | -51.499
-10.5 | -1.06 | 0.0186 | 0.005 | -56.965
-10 | -1.032 | 0.01736 | 0.005 | -59.414
-9.5 | -1 | 0.01621 | 0.004 | -61.699
-9 | -0.963 | 0.01533 | 0.004 | -62.837
-8.5 | -0.927 | 0.01411 | 0.003 | -65.732
-8 | -0.883 | 0.01341 | 0.003 | -65.87
-7.5 | -0.837 | 0.01277 | 0.002 | -65.517
-7 | -0.786 | 0.01214 | 0.002 | -64.761
-6.5 | -0.736 | 0.01158 | 0.001 | -63.546
-6 | -0.68 | 0.01005 | 0.001 | -67.704
-5.5 | -0.625 | 0.01048 | 0 | -59.629
-5 | -0.567 | 0.01034 | -0.001 | -54.862
-4.5 | -0.508 | 0.00979 | -0.001 | -51.888
-4 | -0.448 | 0.00951 | -0.002 | -47.124
-3.5 | -0.388 | 0.00924 | -0.002 | -41.996
-3 | -0.328 | 0.00615 | -0.003 | -53.282
-2.5 | -0.267 | 0.00607 | -0.003 | -43.967
-2 | -0.206 | 0.00569 | -0.004 | -36.142
-1.5 | -0.145 | 0.00569 | -0.005 | -25.43
-1 | -0.084 | 0.00613 | -0.005 | -13.647
-0.5 | -0.022 | 0.0061 | -0.006 | -3.682
0 | 0.039 | 0.00609 | -0.006 | 6.356
0.5 | 0.1 | 0.00612 | -0.007 | 16.314
1 | 0.161 | 0.00577 | -0.007 | 27.893
1.5 | 0.222 | 0.00583 | -0.008 | 38.055
2 | 0.283 | 0.00591 | -0.009 | 47.89
2.5 | 0.344 | 0.0061 | -0.009 | 56.404
3 | 0.404 | 0.00898 | -0.01 | 45.022
3.5 | 0.465 | 0.00923 | -0.01 | 50.352
4 | 0.524 | 0.00952 | -0.011 | 55.093
4.5 | 0.584 | 0.00959 | -0.011 | 60.876
5 | 0.642 | 0.01024 | -0.012 | 62.723
5.5 | 0.7 | 0.01063 | -0.013 | 65.869
6 | 0.757 | 0.01105 | -0.013 | 68.472
6.5 | 0.813 | 0.01154 | -0.014 | 70.451
7 | 0.867 | 0.01207 | -0.014 | 71.847
7.5 | 0.906 | 0.0132 | -0.014 | 68.635
8 | 0.951 | 0.01388 | -0.015 | 68.545
8.5 | 0.991 | 0.01458 | -0.015 | 67.957
9 | 1.029 | 0.01544 | -0.016 | 66.683
9.5 | 1.056 | 0.01673 | -0.016 | 63.131
10 | 1.084 | 0.01793 | -0.017 | 60.463
10.5 | 1.108 | 0.01913 | -0.017 | 57.916
11 | 1.12 | 0.02134 | -0.017 | 52.489
11.5 | 0.96 | 0.07057 | -0.006 | 13.607
12 | 0.972 | 0.07489 | -0.006 | 12.981
12.5 | 1.151 | 0.02688 | -0.018 | 42.809
13 | 1.145 | 0.03025 | -0.019 | 37.838
13.5 | 1.136 | 0.0327 | -0.019 | 34.741
14 | 1.12 | 0.03581 | -0.019 | 31.282
14.5 | 1.095 | 0.04098 | -0.019 | 26.711
15 | 1.069 | 0.04511 | -0.02 | 23.699
15.5 | 1.038 | 0.05093 | -0.02 | 20.385
16 | 0.995 | 0.06129 | -0.02 | 16.241
16.5 | 0.934 | 0.08414 | -0.018 | 11.102
17 | 0.901 | 0.09065 | -0.019 | 9.94
17.5 | 0.858 | 0.10541 | -0.018 | 8.136

## 52. Re 2M Mach 0.10 (2)
BIGFOIL.COM POLAR EXPORT
fxlv152
FX L V-152 |  |  |  | Cl Max: | 1.379 | at alpha= | 15 | deg
XFOIL ncrit=9 |  |  |  | L/D Max: | 78.0391 | at alpha= | 8.5 | deg
Re: | 2000000 |  |  | Cd Min: | 0.15671 | at alpha= | 20 | deg
Mach: | 0.1 |  |  | Cl=0 at alpha= | -0.1113 | deg
|  |  |  | @ Cl=0.1, Cd= | 0.0053747
|  |  |  | @ Cl=0.4, Cd= | 0.0067258
|  |  |  | @ Cl=0.6, Cd= | 0.0089736
alpha (deg) | Cl | Cd | Cm | Cl/Cd
-20 | -1.1195 | 0.15376 | 0.0407 | -7.2808
-19.5 | -1.155 | 0.13775 | 0.0318 | -8.3848
-19 | -1.1971 | 0.12135 | 0.0232 | -9.8649
-18.5 | -1.2431 | 0.105 | 0.0152 | -11.839
-18 | -1.2851 | 0.09005 | 0.0082 | -14.271
-17.5 | -1.3154 | 0.07778 | 0.0029 | -16.9118
-17 | -1.3442 | 0.06649 | -0.0015 | -20.2166
-16.5 | -1.3645 | 0.0571 | -0.0045 | -23.8967
-16 | -1.3774 | 0.04937 | -0.0064 | -27.8995
-15.5 | -1.3839 | 0.043 | -0.0072 | -32.1837
-15 | -1.3833 | 0.0376 | -0.0075 | -36.7899
-14.5 | -1.3754 | 0.03306 | -0.0075 | -41.6031
-14 | -1.3619 | 0.02914 | -0.0072 | -46.7364
-13.5 | -1.343 | 0.02581 | -0.0069 | -52.0341
-13 | -1.3199 | 0.02297 | -0.0063 | -57.4619
-12.5 | -1.2937 | 0.02062 | -0.0053 | -62.7401
-12 | -1.2653 | 0.01878 | -0.0036 | -67.3749
-11.5 | -1.2264 | 0.01765 | -0.0023 | -69.4844
-11 | -1.1851 | 0.01662 | -0.001 | -71.3057
-10.5 | -1.1403 | 0.01567 | -0.0001 | -72.7696
-10 | -1.0937 | 0.01466 | 0.0006 | -74.6044
-9.5 | -1.0445 | 0.01378 | 0.0011 | -75.7983
-9 | -0.9935 | 0.01304 | 0.0014 | -76.1887
-8.5 | -0.9428 | 0.01221 | 0.0017 | -77.2154
-8 | -0.8883 | 0.0118 | 0.0016 | -75.2797
-7.5 | -0.8344 | 0.01126 | 0.0016 | -74.103
-7 | -0.7791 | 0.01083 | 0.0015 | -71.9391
-6.5 | -0.7235 | 0.01042 | 0.0013 | -69.4338
-6 | -0.6687 | 0.00983 | 0.0012 | -68.0264
-5.5 | -0.614 | 0.00923 | 0.001 | -66.5222
-5 | -0.5578 | 0.00876 | 0.0007 | -63.6758
-4.5 | -0.5028 | 0.00814 | 0.0005 | -61.769
-3.5 | -0.3927 | 0.00677 | 0.0001 | -58.0059
-3 | -0.3367 | 0.00626 | -0.0002 | -53.7859
-2.5 | -0.2807 | 0.00574 | -0.0004 | -48.9024
-2 | -0.2225 | 0.00558 | -0.0009 | -39.8746
-1.5 | -0.1641 | 0.00545 | -0.0013 | -30.1101
-1 | -0.1051 | 0.00538 | -0.0018 | -19.5353
-0.5 | -0.0461 | 0.00541 | -0.0023 | -8.5213
0 | 0.0132 | 0.00535 | -0.0029 | 2.4673
0.5 | 0.0724 | 0.00537 | -0.0034 | 13.4823
1 | 0.1314 | 0.00538 | -0.0039 | 24.4238
1.5 | 0.1903 | 0.00547 | -0.0044 | 34.7898
2 | 0.248 | 0.00561 | -0.0047 | 44.2068
2.5 | 0.306 | 0.00579 | -0.0051 | 52.8497
3 | 0.361 | 0.00635 | -0.0051 | 56.8504
3.5 | 0.416 | 0.00688 | -0.0052 | 60.4651
4 | 0.4695 | 0.00766 | -0.0051 | 61.2924
4.5 | 0.5246 | 0.00821 | -0.0052 | 63.8977
5.5 | 0.6342 | 0.00932 | -0.0054 | 68.0472
6 | 0.688 | 0.00995 | -0.0053 | 69.1457
7 | 0.7975 | 0.01089 | -0.0054 | 73.2323
8 | 0.9053 | 0.01188 | -0.0052 | 76.2037
8.5 | 0.9591 | 0.01229 | -0.0052 | 78.0391
9 | 1.0095 | 0.01305 | -0.0047 | 77.3563
9.5 | 1.0595 | 0.0138 | -0.0042 | 76.7754
10 | 1.1079 | 0.01464 | -0.0035 | 75.6762
10.5 | 1.1539 | 0.01559 | -0.0026 | 74.0154
11 | 1.1984 | 0.01649 | -0.0016 | 72.6743
11.5 | 1.239 | 0.01748 | 0 | 70.881
12 | 1.2745 | 0.01857 | 0.002 | 68.6322
12.5 | 1.303 | 0.02036 | 0.0039 | 63.998
13 | 1.3285 | 0.0227 | 0.005 | 58.5242
13.5 | 1.3508 | 0.02554 | 0.0057 | 52.8896
14 | 1.3681 | 0.02893 | 0.0063 | 47.29
14.5 | 1.3786 | 0.03303 | 0.0067 | 41.7378
15 | 1.379 | 0.03819 | 0.0069 | 36.1089
15.5 | 1.363 | 0.0452 | 0.0067 | 30.1549
16 | 1.3364 | 0.05389 | 0.0053 | 24.7987
16.5 | 1.3268 | 0.06141 | 0.0034 | 21.6056
17 | 1.3104 | 0.07039 | 0.0004 | 18.6163
17.5 | 1.2881 | 0.08068 | -0.0034 | 15.9655
18 | 1.255 | 0.09323 | -0.0086 | 13.4613
18.5 | 1.2118 | 0.10815 | -0.0154 | 11.2048
19 | 1.1641 | 0.12457 | -0.0233 | 9.3449
19.5 | 1.12 | 0.14109 | -0.0317 | 7.9382
20 | 1.0849 | 0.15671 | -0.0403 | 6.923

## 53. Re 2M Mach 0.25 (1)
BIGFOIL.COM POLAR EXPORT
fxlv152
FX L V-152 |  |  |  | Cl Max: | 1.089 | at alpha= | 11 | deg
JavaFoil+Calcfoil stall+Eppler ext transition |  |  |  | L/D Max: | 69.788 | at alpha= | 6.5 | deg
Re: | 2000000 |  |  | Cd Min: | 0.00572 | at alpha= | -2 | deg
Mach: | 0.25 |  |  | Cl=0 at alpha= | -0.31746 | deg
|  |  |  | @ Cl=0.1, Cd= | 0.00617
|  |  |  | @ Cl=0.4, Cd= | 0.008389
|  |  |  | @ Cl=0.6, Cd= | 0.010018
alpha (deg) | Cl | Cd | Cm | Cl/Cd
-17 | -0.525 | 0.12419 | 0.008 | -4.229
-16.5 | -0.597 | 0.11465 | 0.008 | -5.203
-16 | -0.666 | 0.10407 | 0.008 | -6.399
-15.5 | -0.724 | 0.10163 | 0.008 | -7.123
-15 | -0.802 | 0.07862 | 0.008 | -10.204
-14.5 | -0.878 | 0.06019 | 0.009 | -14.582
-14 | -0.949 | 0.04447 | 0.009 | -21.349
-13.5 | -0.994 | 0.03895 | 0.008 | -25.528
-13 | -1.025 | 0.0339 | 0.008 | -30.252
-12.5 | -1.044 | 0.03047 | 0.007 | -34.276
-12 | -1.06 | 0.02672 | 0.007 | -39.68
-11.5 | -0.902 | 0.07183 | 0.002 | -12.564
-11 | -0.894 | 0.06697 | 0.002 | -13.348
-10.5 | -0.88 | 0.06324 | 0.002 | -13.908
-10 | -1.029 | 0.01882 | 0.005 | -54.702
-9.5 | -1.003 | 0.01754 | 0.004 | -57.185
-9 | -0.972 | 0.01631 | 0.004 | -59.601
-8.5 | -0.935 | 0.01522 | 0.003 | -61.458
-8 | -0.898 | 0.01407 | 0.003 | -63.824
-7.5 | -0.852 | 0.01343 | 0.002 | -63.399
-7 | -0.802 | 0.01263 | 0.002 | -63.54
-6.5 | -0.748 | 0.01209 | 0.001 | -61.897
-6 | -0.697 | 0.01163 | 0.001 | -59.881
-5.5 | -0.641 | 0.01068 | 0 | -59.983
-5 | -0.582 | 0.01065 | -0.001 | -54.662
-4.5 | -0.522 | 0.01006 | -0.001 | -51.857
-4 | -0.46 | 0.00973 | -0.002 | -47.326
-3.5 | -0.399 | 0.00937 | -0.002 | -42.558
-3 | -0.337 | 0.00622 | -0.003 | -54.085
-2.5 | -0.274 | 0.00612 | -0.004 | -44.77
-2 | -0.211 | 0.00572 | -0.004 | -36.981
-1.5 | -0.149 | 0.00618 | -0.005 | -24.055
-1 | -0.086 | 0.00615 | -0.005 | -13.964
-0.5 | -0.023 | 0.00613 | -0.006 | -3.763
0 | 0.04 | 0.00617 | -0.007 | 6.446
0.5 | 0.103 | 0.00617 | -0.007 | 16.631
1 | 0.165 | 0.0058 | -0.008 | 28.533
1.5 | 0.228 | 0.00587 | -0.008 | 38.865
2 | 0.291 | 0.00595 | -0.009 | 48.899
2.5 | 0.353 | 0.00613 | -0.009 | 57.644
3 | 0.415 | 0.00911 | -0.01 | 45.605
3.5 | 0.477 | 0.00937 | -0.011 | 50.927
4 | 0.538 | 0.00968 | -0.011 | 55.624
4.5 | 0.599 | 0.01001 | -0.012 | 59.877
5 | 0.659 | 0.01051 | -0.012 | 62.704
5.5 | 0.718 | 0.01094 | -0.013 | 65.649
6 | 0.776 | 0.01139 | -0.013 | 68.12
6.5 | 0.832 | 0.01193 | -0.014 | 69.788
7 | 0.875 | 0.01318 | -0.014 | 66.434
7.5 | 0.922 | 0.01386 | -0.015 | 66.539
8 | 0.964 | 0.01469 | -0.015 | 65.572
8.5 | 0.997 | 0.01586 | -0.016 | 62.848
9 | 1.029 | 0.01688 | -0.016 | 60.931
9.5 | 1.054 | 0.01813 | -0.017 | 58.176
10 | 0.899 | 0.06014 | -0.006 | 14.943
10.5 | 0.914 | 0.0639 | -0.006 | 14.302
11 | 1.089 | 0.02377 | -0.018 | 45.794
11.5 | 1.089 | 0.02549 | -0.018 | 42.721
12 | 1.074 | 0.02896 | -0.018 | 37.09
12.5 | 1.058 | 0.03175 | -0.019 | 33.31
13 | 1.032 | 0.03538 | -0.019 | 29.165
13.5 | 0.989 | 0.04028 | -0.019 | 24.547
14 | 0.937 | 0.04559 | -0.019 | 20.553
14.5 | 0.867 | 0.05693 | -0.019 | 15.234
15 | 0.769 | 0.08634 | -0.017 | 8.909
15.5 | 0.697 | 0.10073 | -0.016 | 6.921
16 | 0.627 | 0.11171 | -0.016 | 5.616

## 54. Re 2M Mach 0.25 (2)
BIGFOIL.COM POLAR EXPORT
fxlv152
FX L V-152 |  |  |  | Cl Max: | 1.3228 | at alpha= | 14 | deg
XFOIL ncrit=9 |  |  |  | L/D Max: | 76.1657 | at alpha= | 8 | deg
Re: | 2000000 |  |  | Cd Min: | 0.16658 | at alpha= | -19 | deg
Mach: | 0.25 |  |  | Cl=0 at alpha= | -0.1093 | deg
|  |  |  | @ Cl=0.1, Cd= | 0.0054259
|  |  |  | @ Cl=0.4, Cd= | 0.006827
|  |  |  | @ Cl=0.6, Cd= | 0.0091101
alpha (deg) | Cl | Cd | Cm | Cl/Cd
-19 | -1.0257 | 0.16658 | 0.0458 | -6.1574
-18.5 | -1.0546 | 0.15112 | 0.0366 | -6.9786
-18 | -1.092 | 0.13479 | 0.0273 | -8.1015
-17.5 | -1.136 | 0.11813 | 0.0186 | -9.6165
-17 | -1.1811 | 0.1021 | 0.0105 | -11.5681
-16.5 | -1.2211 | 0.08754 | 0.0035 | -13.9491
-16 | -1.254 | 0.07483 | -0.0022 | -16.758
-15.5 | -1.2793 | 0.06397 | -0.0065 | -19.9984
-15 | -1.2983 | 0.05467 | -0.0095 | -23.7479
-14.5 | -1.3105 | 0.047 | -0.0111 | -27.883
-14 | -1.3166 | 0.04049 | -0.0117 | -32.5167
-13.5 | -1.3148 | 0.03499 | -0.0117 | -37.5765
-13 | -1.3058 | 0.03028 | -0.0114 | -43.1242
-12.5 | -1.2894 | 0.02633 | -0.0108 | -48.9708
-12 | -1.2671 | 0.02299 | -0.0101 | -55.1153
-11.5 | -1.2401 | 0.0206 | -0.0088 | -60.199
-11 | -1.2095 | 0.01865 | -0.007 | -64.8525
-10.5 | -1.1716 | 0.01726 | -0.0049 | -67.8795
-10 | -1.1276 | 0.01592 | -0.0033 | -70.8291
-9.5 | -1.0794 | 0.01477 | -0.0022 | -73.0806
-9 | -1.0281 | 0.01383 | -0.0013 | -74.3384
-8.5 | -0.9747 | 0.01303 | -0.0006 | -74.8043
-8 | -0.9209 | 0.01223 | -0.0001 | -75.2984
-7.5 | -0.864 | 0.01172 | 0.0001 | -73.7201
-7 | -0.8072 | 0.01119 | 0.0003 | -72.1358
-6.5 | -0.7491 | 0.01073 | 0.0003 | -69.8136
-6 | -0.6913 | 0.01026 | 0.0003 | -67.3782
-5 | -0.5769 | 0.00903 | 0.0003 | -63.887
-4.5 | -0.5199 | 0.00838 | 0.0002 | -62.0406
-4 | -0.4619 | 0.00782 | 0 | -59.0665
-3.5 | -0.4062 | 0.00696 | -0.0001 | -58.3621
-3 | -0.3477 | 0.00647 | -0.0004 | -53.7403
-2.5 | -0.2906 | 0.00584 | -0.0005 | -49.7603
-2 | -0.2306 | 0.00567 | -0.0009 | -40.6702
-1.5 | -0.1699 | 0.0055 | -0.0013 | -30.8909
-1 | -0.1091 | 0.00542 | -0.0018 | -20.1292
-0.5 | -0.0479 | 0.00543 | -0.0023 | -8.8214
0 | 0.0134 | 0.0054 | -0.0029 | 2.4815
0.5 | 0.0749 | 0.00543 | -0.0035 | 13.7937
1 | 0.1359 | 0.00542 | -0.004 | 25.0738
1.5 | 0.1965 | 0.00553 | -0.0044 | 35.5335
2 | 0.2564 | 0.00568 | -0.0047 | 45.1408
2.5 | 0.3162 | 0.00588 | -0.005 | 53.7755
3 | 0.3724 | 0.00655 | -0.0049 | 56.855
3.5 | 0.4292 | 0.00712 | -0.005 | 60.2809
4 | 0.4845 | 0.00792 | -0.0048 | 61.1742
4.5 | 0.5418 | 0.00847 | -0.0048 | 63.9669
5 | 0.5981 | 0.00909 | -0.0047 | 65.7976
5.5 | 0.6548 | 0.00969 | -0.0046 | 67.5748
6 | 0.7107 | 0.01035 | -0.0044 | 68.6667
6.5 | 0.7682 | 0.0108 | -0.0043 | 71.1296
7 | 0.8252 | 0.01128 | -0.0041 | 73.156
7.5 | 0.881 | 0.01187 | -0.0037 | 74.2207
8 | 0.9376 | 0.01231 | -0.0034 | 76.1657
9.5 | 1.0939 | 0.01477 | -0.0007 | 74.0623
10 | 1.1412 | 0.01587 | 0.0007 | 71.9093
10.5 | 1.1855 | 0.01709 | 0.0024 | 69.3681
11 | 1.2225 | 0.01843 | 0.0048 | 66.3321
11.5 | 1.253 | 0.02032 | 0.0069 | 61.6634
12 | 1.2774 | 0.02267 | 0.0087 | 56.3476
12.5 | 1.2993 | 0.02597 | 0.0096 | 50.0308
13 | 1.3146 | 0.0299 | 0.0104 | 43.9666
13.5 | 1.3227 | 0.03456 | 0.0109 | 38.2726
14 | 1.3228 | 0.04004 | 0.0112 | 33.037
14.5 | 1.3145 | 0.04655 | 0.0109 | 28.2385
15 | 1.2995 | 0.05426 | 0.0096 | 23.9495
15.5 | 1.2768 | 0.06373 | 0.0068 | 20.0345
16 | 1.2479 | 0.07475 | 0.0027 | 16.6943
16.5 | 1.2124 | 0.0875 | -0.0028 | 13.856
17 | 1.1745 | 0.10128 | -0.009 | 11.5966
17.5 | 1.1305 | 0.11662 | -0.0164 | 9.6939
18 | 1.0878 | 0.13249 | -0.0244 | 8.2104
18.5 | 1.052 | 0.14788 | -0.0327 | 7.1139
19 | 1.0219 | 0.1629 | -0.0413 | 6.2732

## 55. Re 2M Mach 0.50 (1)
BIGFOIL.COM POLAR EXPORT
fxlv152
FX L V-152 |  |  |  | Cl Max: | 1.124 | at alpha= | 20 | deg
JavaFoil+Calcfoil stall+Eppler ext transition |  |  |  | L/D Max: | 58.708 | at alpha= | 6 | deg
Re: | 2000000 |  |  | Cd Min: | 0.00595 | at alpha= | 1 | deg
Mach: | 0.5 |  |  | Cl=0 at alpha= | -0.31429 | deg
|  |  |  | @ Cl=0.1, Cd= | 0.0063027
|  |  |  | @ Cl=0.4, Cd= | 0.0077211
|  |  |  | @ Cl=0.6, Cd= | 0.01063
alpha (deg) | Cl | Cd | Cm | Cl/Cd
-20 | -1.09 | 0.1782 | 0.011 | -6.118
-19.5 | -1.063 | 0.17499 | 0.01 | -6.074
-19 | -1.038 | 0.17319 | 0.01 | -5.994
-18.5 | -1.007 | 0.16405 | 0.009 | -6.137
-18 | -0.98 | 0.15905 | 0.009 | -6.16
-17.5 | -0.953 | 0.15439 | 0.008 | -6.17
-17 | -0.926 | 0.14688 | 0.008 | -6.303
-16.5 | -0.899 | 0.14399 | 0.008 | -6.242
-16 | -0.871 | 0.14015 | 0.007 | -6.217
-15.5 | -0.843 | 0.13523 | 0.007 | -6.232
-15 | -0.817 | 0.13189 | 0.007 | -6.198
-14.5 | -0.787 | 0.12763 | 0.006 | -6.163
-14 | -0.759 | 0.11961 | 0.005 | -6.344
-13.5 | -0.732 | 0.11647 | 0.005 | -6.283
-13 | -0.705 | 0.11108 | 0.005 | -6.343
-12.5 | -0.675 | 0.10669 | 0.004 | -6.325
-12 | -0.648 | 0.09807 | 0.004 | -6.606
-11.5 | -0.62 | 0.09784 | 0.003 | -6.342
-11 | -0.656 | 0.04695 | 0.006 | -13.97
-10.5 | -0.647 | 0.03384 | 0.006 | -19.131
-10 | -0.623 | 0.02868 | 0.005 | -21.706
-9.5 | -0.592 | 0.02691 | 0.005 | -22.002
-9 | -0.725 | 0.02341 | 0.004 | -30.982
-8.5 | -0.888 | 0.02175 | 0.004 | -40.842
-8 | -0.764 | 0.04868 | 0.001 | -15.689
-7.5 | -0.893 | 0.01751 | 0.002 | -50.994
-7 | -0.855 | 0.01588 | 0.002 | -53.826
-6.5 | -0.805 | 0.01479 | 0.001 | -54.453
-6 | -0.755 | 0.01355 | 0.001 | -55.745
-5.5 | -0.696 | 0.01276 | 0 | -54.578
-5 | -0.635 | 0.01211 | -0.001 | -52.455
-4.5 | -0.572 | 0.01136 | -0.001 | -50.403
-4 | -0.51 | 0.01078 | -0.002 | -47.358
-3.5 | -0.444 | 0.00992 | -0.003 | -44.808
-3 | -0.376 | 0.0074 | -0.003 | -50.763
-2.5 | -0.306 | 0.00655 | -0.004 | -46.746
-2 | -0.236 | 0.00652 | -0.005 | -36.256
-1.5 | -0.166 | 0.00641 | -0.005 | -25.942
-1 | -0.096 | 0.00634 | -0.006 | -15.143
-0.5 | -0.026 | 0.0063 | -0.007 | -4.095
0 | 0.044 | 0.00635 | -0.007 | 6.996
0.5 | 0.115 | 0.00629 | -0.008 | 18.225
1 | 0.185 | 0.00595 | -0.009 | 31.051
1.5 | 0.255 | 0.00643 | -0.009 | 39.608
2 | 0.325 | 0.0065 | -0.01 | 49.95
2.5 | 0.394 | 0.00753 | -0.011 | 52.387
3 | 0.464 | 0.00976 | -0.011 | 47.502
3.5 | 0.532 | 0.01018 | -0.012 | 52.286
4 | 0.6 | 0.01063 | -0.012 | 56.408
4.5 | 0.663 | 0.0114 | -0.013 | 58.131
5 | 0.72 | 0.01234 | -0.014 | 58.351
5.5 | 0.778 | 0.01336 | -0.014 | 58.274
6 | 0.834 | 0.0142 | -0.015 | 58.708
6.5 | 0.879 | 0.01532 | -0.015 | 57.413
7 | 0.922 | 0.01672 | -0.016 | 55.143
7.5 | 0.789 | 0.04607 | -0.006 | 17.122
8 | 0.933 | 0.02057 | -0.016 | 45.355
8.5 | 0.852 | 0.02262 | -0.017 | 37.644
9 | 0.606 | 0.02507 | -0.017 | 24.166
9.5 | 0.633 | 0.02752 | -0.018 | 22.987
10 | 0.659 | 0.03169 | -0.018 | 20.795
10.5 | 0.679 | 0.03894 | -0.018 | 17.427
11 | 0.627 | 0.09294 | -0.009 | 6.751
11.5 | 0.655 | 0.09624 | -0.009 | 6.802
12 | 0.682 | 0.09882 | -0.01 | 6.9
12.5 | 0.715 | 0.10489 | -0.012 | 6.813
13 | 0.739 | 0.1144 | -0.012 | 6.458
13.5 | 0.766 | 0.11787 | -0.012 | 6.497
14 | 0.793 | 0.12193 | -0.012 | 6.505
14.5 | 0.824 | 0.12938 | -0.014 | 6.367
15 | 0.849 | 0.13331 | -0.014 | 6.372
15.5 | 0.878 | 0.13776 | -0.014 | 6.371
16 | 0.905 | 0.14028 | -0.015 | 6.454
16.5 | 0.932 | 0.14589 | -0.015 | 6.391
17 | 0.959 | 0.14918 | -0.016 | 6.43
17.5 | 0.986 | 0.15416 | -0.016 | 6.397
18 | 1.013 | 0.16048 | -0.016 | 6.314
18.5 | 1.044 | 0.16779 | -0.017 | 6.22
19 | 1.07 | 0.16988 | -0.018 | 6.296
19.5 | 1.096 | 0.17506 | -0.018 | 6.263
20 | 1.124 | 0.18188 | -0.019 | 6.181

## 56. Re 2M Mach 0.50 (2)
BIGFOIL.COM POLAR EXPORT
fxlv152
FX L V-152 |  |  |  | Cl Max: | 1.2066 | at alpha= | 10 | deg
XFOIL ncrit=9 |  |  |  | L/D Max: | 70.3007 | at alpha= | 7.5 | deg
Re: | 2000000 |  |  | Cd Min: | 0.14121 | at alpha= | -15 | deg
Mach: | 0.5 |  |  | Cl=0 at alpha= | -0.10155 | deg
|  |  |  | @ Cl=0.1, Cd= | 0.0056305
|  |  |  | @ Cl=0.4, Cd= | 0.0069733
|  |  |  | @ Cl=0.6, Cd= | 0.009408
alpha (deg) | Cl | Cd | Cm | Cl/Cd
-15 | -0.9129 | 0.14121 | 0.025 | -6.4648
-14.5 | -0.9414 | 0.1268 | 0.0162 | -7.4243
-14 | -0.9683 | 0.11337 | 0.0085 | -8.5411
-13.5 | -0.9977 | 0.10009 | 0.0014 | -9.968
-12.5 | -1.064 | 0.07467 | -0.0118 | -14.2494
-12 | -1.0981 | 0.06286 | -0.0172 | -17.469
-11.5 | -1.1309 | 0.05208 | -0.0211 | -21.7147
-11 | -1.1606 | 0.04274 | -0.0227 | -27.1549
-10.5 | -1.1835 | 0.03474 | -0.0222 | -34.0674
-10 | -1.1958 | 0.02786 | -0.0205 | -42.9218
-9 | -1.1453 | 0.01947 | -0.0162 | -58.8238
-8.5 | -1.0982 | 0.01701 | -0.0144 | -64.562
-8 | -1.0499 | 0.01531 | -0.0114 | -68.5761
-7.5 | -0.9902 | 0.01414 | -0.0091 | -70.0283
-7 | -0.9253 | 0.01332 | -0.0073 | -69.467
-6.5 | -0.8616 | 0.01238 | -0.0056 | -69.5961
-6 | -0.7949 | 0.01167 | -0.0044 | -68.1148
-5.5 | -0.728 | 0.01101 | -0.0034 | -66.1217
-5 | -0.6624 | 0.0102 | -0.0026 | -64.9412
-4.5 | -0.5958 | 0.00953 | -0.002 | -62.5184
-4 | -0.5303 | 0.00874 | -0.0016 | -60.6751
-3.5 | -0.4632 | 0.00813 | -0.0014 | -56.9742
-3 | -0.4 | 0.00714 | -0.0011 | -56.0224
-2.5 | -0.3337 | 0.00649 | -0.0011 | -51.4176
-2 | -0.2667 | 0.00595 | -0.0011 | -44.8235
-1.5 | -0.197 | 0.00583 | -0.0015 | -33.7907
-1 | -0.127 | 0.00567 | -0.0019 | -22.3986
-0.5 | -0.0565 | 0.00564 | -0.0024 | -10.0177
0 | 0.0144 | 0.00562 | -0.003 | 2.5623
0.5 | 0.0851 | 0.00562 | -0.0035 | 15.1423
1 | 0.1558 | 0.00567 | -0.0041 | 27.478
1.5 | 0.2249 | 0.00583 | -0.0043 | 38.5763
2 | 0.2943 | 0.00601 | -0.0046 | 48.9684
2.5 | 0.3601 | 0.0066 | -0.0044 | 54.5606
3 | 0.4253 | 0.00721 | -0.0041 | 58.9875
3.5 | 0.4871 | 0.00824 | -0.0034 | 59.1141
4 | 0.5534 | 0.00885 | -0.0031 | 62.5311
4.5 | 0.6177 | 0.00962 | -0.0023 | 64.21
5 | 0.6832 | 0.01032 | -0.0015 | 66.2016
5.5 | 0.7478 | 0.01111 | -0.0004 | 67.3087
6 | 0.8142 | 0.01175 | 0.0008 | 69.2936
6.5 | 0.8794 | 0.01251 | 0.0022 | 70.2958
7 | 0.9413 | 0.01348 | 0.0042 | 69.8294
7.5 | 1.0053 | 0.0143 | 0.0063 | 70.3007
8 | 1.0656 | 0.01533 | 0.0088 | 69.5108
8.5 | 1.112 | 0.01706 | 0.0121 | 65.1817
9 | 1.1585 | 0.01953 | 0.0139 | 59.319
9.5 | 1.1965 | 0.02275 | 0.0161 | 52.5934
10 | 1.2066 | 0.0279 | 0.0186 | 43.2473
10.5 | 1.1937 | 0.03463 | 0.0207 | 34.4701
11 | 1.1697 | 0.04246 | 0.0216 | 27.5483
12.5 | 1.0732 | 0.07316 | 0.0127 | 14.6692
13 | 1.0385 | 0.08486 | 0.0076 | 12.2378
13.5 | 1.0062 | 0.09755 | 0.0011 | 10.3147
14 | 0.9762 | 0.11043 | -0.0055 | 8.84
14.5 | 0.9474 | 0.12357 | -0.0127 | 7.6669
15 | 0.9172 | 0.13752 | -0.0209 | 6.6696

## 57. Re 3M Mach 0.00 (1)
BIGFOIL.COM POLAR EXPORT
fxlv152
FX L V-152 |  |  |  | Cl Max: | 1.169 | at alpha= | 13 | deg
JavaFoil+Calcfoil stall+Eppler ext transition |  |  |  | L/D Max: | 80.925 | at alpha= | 8 | deg
Re: | 3000000 |  |  | Cd Min: | 0.00542 | at alpha= | -1.5 | deg
Mach: | 0 |  |  | Cl=0 at alpha= | -0.31967 | deg
|  |  |  | @ Cl=0.1, Cd= | 0.0057513
|  |  |  | @ Cl=0.4, Cd= | 0.0085277
|  |  |  | @ Cl=0.6, Cd= | 0.0091831
alpha (deg) | Cl | Cd | Cm | Cl/Cd
-18.5 | -0.874 | 0.09368 | 0.011 | -9.326
-18 | -0.92 | 0.07541 | 0.011 | -12.205
-17.5 | -0.959 | 0.06469 | 0.011 | -14.822
-17 | -0.998 | 0.05477 | 0.011 | -18.226
-16.5 | -1.017 | 0.0554 | 0.01 | -18.362
-16 | -1.049 | 0.04808 | 0.01 | -21.815
-15.5 | -1.074 | 0.04312 | 0.01 | -24.904
-15 | -1.099 | 0.03788 | 0.009 | -29.006
-14.5 | -1.118 | 0.03339 | 0.009 | -33.484
-14 | -1.13 | 0.03071 | 0.009 | -36.779
-13.5 | -1.143 | 0.02694 | 0.008 | -42.433
-13 | -1.139 | 0.02535 | 0.008 | -44.935
-12.5 | -1.131 | 0.02356 | 0.007 | -48.016
-12 | -1.119 | 0.02192 | 0.007 | -51.066
-11.5 | -1.111 | 0.0193 | 0.006 | -57.557
-11 | -1.09 | 0.0179 | 0.006 | -60.902
-10.5 | -1.065 | 0.01685 | 0.005 | -63.21
-10 | -1.036 | 0.01571 | 0.005 | -65.932
-9.5 | -1.008 | 0.01443 | 0.004 | -69.842
-9 | -0.969 | 0.01373 | 0.004 | -70.55
-8.5 | -0.928 | 0.01296 | 0.003 | -71.609
-8 | -0.884 | 0.01229 | 0.003 | -71.918
-7.5 | -0.841 | 0.01164 | 0.002 | -72.232
-7 | -0.789 | 0.00994 | 0.002 | -79.329
-6.5 | -0.737 | 0.01067 | 0.001 | -69.073
-6 | -0.68 | 0.01051 | 0.001 | -64.722
-5.5 | -0.623 | 0.0101 | 0 | -61.662
-5 | -0.564 | 0.00947 | -0.001 | -59.631
-4.5 | -0.506 | 0.00911 | -0.001 | -55.473
-4 | -0.446 | 0.00886 | -0.002 | -50.338
-3.5 | -0.386 | 0.00862 | -0.002 | -44.83
-3 | -0.326 | 0.00675 | -0.003 | -48.257
-2.5 | -0.265 | 0.00545 | -0.003 | -48.749
-2 | -0.205 | 0.00544 | -0.004 | -37.649
-1.5 | -0.144 | 0.00542 | -0.005 | -26.573
-1 | -0.083 | 0.00577 | -0.005 | -14.407
-0.5 | -0.022 | 0.00573 | -0.006 | -3.902
0 | 0.039 | 0.00575 | -0.006 | 6.7
0.5 | 0.099 | 0.00575 | -0.007 | 17.264
1 | 0.16 | 0.00583 | -0.007 | 27.489
1.5 | 0.221 | 0.00555 | -0.008 | 39.822
2 | 0.282 | 0.00561 | -0.009 | 50.213
2.5 | 0.342 | 0.00672 | -0.009 | 50.942
3 | 0.402 | 0.00859 | -0.01 | 46.858
3.5 | 0.462 | 0.00866 | -0.01 | 53.384
4 | 0.522 | 0.00887 | -0.011 | 58.858
4.5 | 0.581 | 0.00898 | -0.011 | 64.66
5 | 0.639 | 0.0096 | -0.012 | 66.573
5.5 | 0.697 | 0.00989 | -0.012 | 70.464
6 | 0.753 | 0.01026 | -0.013 | 73.403
6.5 | 0.809 | 0.01046 | -0.014 | 77.375
7 | 0.864 | 0.01092 | -0.014 | 79.067
7.5 | 0.914 | 0.01141 | -0.015 | 80.127
8 | 0.957 | 0.01183 | -0.015 | 80.925
8.5 | 0.993 | 0.01334 | -0.015 | 74.47
9 | 1.031 | 0.01408 | -0.016 | 73.221
9.5 | 1.065 | 0.01492 | -0.016 | 71.411
10 | 1.09 | 0.0161 | -0.017 | 67.726
10.5 | 1.115 | 0.01723 | -0.017 | 64.737
11 | 1.136 | 0.01848 | -0.017 | 61.453
11.5 | 1.153 | 0.01989 | -0.018 | 57.95
12 | 1.157 | 0.02246 | -0.018 | 51.515
12.5 | 1.164 | 0.02426 | -0.019 | 47.983
13 | 1.169 | 0.02589 | -0.019 | 45.158
13.5 | 1.165 | 0.02792 | -0.019 | 41.713
14 | 1.146 | 0.03181 | -0.019 | 36.035
14.5 | 1.13 | 0.0348 | -0.02 | 32.48
15 | 1.11 | 0.03803 | -0.02 | 29.181
15.5 | 1.081 | 0.04366 | -0.02 | 24.753
16 | 1.053 | 0.04871 | -0.02 | 21.607
16.5 | 1.023 | 0.05333 | -0.021 | 19.191
17 | 0.982 | 0.06366 | -0.02 | 15.43
17.5 | 0.944 | 0.07328 | -0.02 | 12.88
18 | 0.893 | 0.09314 | -0.019 | 9.589

## 58. Re 3M Mach 0.00 (2)
BIGFOIL.COM POLAR EXPORT
fxlv152
FX L V-152 |  |  |  | Cl Max: | 1.476 | at alpha= | 16.5 | deg
XFOIL ncrit=9 |  |  |  | L/D Max: | 83.3027 | at alpha= | 8 | deg
Re: | 3000000 |  |  | Cd Min: | 0.1151 | at alpha= | -20 | deg
Mach: | 0 |  |  | Cl=0 at alpha= | -0.11525 | deg
|  |  |  | @ Cl=0.1, Cd= | 0.0048963
|  |  |  | @ Cl=0.4, Cd= | 0.0069342
|  |  |  | @ Cl=0.6, Cd= | 0.0087393
alpha (deg) | Cl | Cd | Cm | Cl/Cd
-20 | -1.3064 | 0.1151 | 0.0203 | -11.3501
-19.5 | -1.3571 | 0.09872 | 0.0124 | -13.747
-19 | -1.3973 | 0.08484 | 0.0063 | -16.4698
-18.5 | -1.4234 | 0.07382 | 0.0019 | -19.282
-18 | -1.4407 | 0.06461 | -0.0014 | -22.2984
-17.5 | -1.4532 | 0.05655 | -0.0038 | -25.6976
-17 | -1.4588 | 0.04982 | -0.0053 | -29.2814
-16.5 | -1.4603 | 0.04407 | -0.0061 | -33.1359
-16 | -1.4566 | 0.03909 | -0.0064 | -37.2627
-15.5 | -1.4476 | 0.03477 | -0.0065 | -41.6336
-15 | -1.4318 | 0.03113 | -0.0064 | -45.9942
-14.5 | -1.4121 | 0.02794 | -0.0062 | -50.5404
-14 | -1.3893 | 0.02509 | -0.006 | -55.3727
-13.5 | -1.3624 | 0.02272 | -0.0055 | -59.9648
-13 | -1.3432 | 0.01994 | -0.0042 | -67.3621
-12.5 | -1.3163 | 0.0181 | -0.0023 | -72.7238
-12 | -1.2811 | 0.01694 | -0.0004 | -75.6257
-11.5 | -1.2388 | 0.01591 | 0.0006 | -77.863
-11 | -1.1932 | 0.01498 | 0.0012 | -79.6529
-10.5 | -1.1453 | 0.01414 | 0.0017 | -80.9972
-10 | -1.0957 | 0.01338 | 0.002 | -81.8909
-9 | -0.9926 | 0.01213 | 0.0023 | -81.8302
-8.5 | -0.9399 | 0.01152 | 0.0023 | -81.5885
-8 | -0.8875 | 0.0108 | 0.0024 | -82.1759
-7.5 | -0.8327 | 0.01039 | 0.0022 | -80.1444
-7 | -0.7772 | 0.01001 | 0.0019 | -77.6424
-6.5 | -0.7216 | 0.00962 | 0.0016 | -75.0104
-6 | -0.6654 | 0.00929 | 0.0013 | -71.6254
-5.5 | -0.6089 | 0.00897 | 0.0009 | -67.8818
-5 | -0.5536 | 0.00845 | 0.0007 | -65.5148
-4.5 | -0.4978 | 0.00797 | 0.0004 | -62.4592
-4 | -0.4426 | 0.00736 | 0.0001 | -60.1359
-3.5 | -0.3863 | 0.00695 | -0.0002 | -55.5827
-3 | -0.3318 | 0.0062 | -0.0004 | -53.5161
-2.5 | -0.2746 | 0.00588 | -0.0008 | -46.7007
-2 | -0.2197 | 0.00524 | -0.001 | -41.9275
-1.5 | -0.1617 | 0.0051 | -0.0015 | -31.7059
-1 | -0.1032 | 0.00496 | -0.002 | -20.8065
-0.5 | -0.0454 | 0.00484 | -0.0024 | -9.3802
0 | 0.0136 | 0.00481 | -0.003 | 2.8274
0.5 | 0.0727 | 0.00483 | -0.0036 | 15.0518
1 | 0.1303 | 0.00497 | -0.0039 | 26.2173
1.5 | 0.1883 | 0.00514 | -0.0043 | 36.6342
2 | 0.2459 | 0.0053 | -0.0047 | 46.3962
2.5 | 0.3006 | 0.00585 | -0.0048 | 51.3846
3.5 | 0.4097 | 0.00704 | -0.0049 | 58.196
4 | 0.4659 | 0.0074 | -0.0052 | 62.9595
5 | 0.5753 | 0.0085 | -0.0054 | 67.6824
5.5 | 0.63 | 0.00903 | -0.0055 | 69.7674
6 | 0.6859 | 0.00935 | -0.0057 | 73.3583
6.5 | 0.7413 | 0.00973 | -0.0059 | 76.1871
7 | 0.7963 | 0.01011 | -0.006 | 78.7636
7.5 | 0.8516 | 0.01045 | -0.0062 | 81.4928
8 | 0.9055 | 0.01087 | -0.0062 | 83.3027
8.5 | 0.9573 | 0.01157 | -0.006 | 82.7398
9 | 1.0092 | 0.01216 | -0.0058 | 82.9934
9.5 | 1.0608 | 0.01275 | -0.0056 | 83.2
10 | 1.1111 | 0.0134 | -0.0052 | 82.9179
10.5 | 1.1599 | 0.01414 | -0.0047 | 82.0297
11 | 1.207 | 0.01498 | -0.0041 | 80.5741
11.5 | 1.2516 | 0.01593 | -0.0032 | 78.5687
12 | 1.2919 | 0.01703 | -0.0019 | 75.8602
12.5 | 1.3197 | 0.0185 | 0.001 | 71.3351
13 | 1.3515 | 0.01983 | 0.0026 | 68.1543
13.5 | 1.3802 | 0.02174 | 0.0037 | 63.4867
14 | 1.4064 | 0.02405 | 0.0044 | 58.4782
14.5 | 1.4297 | 0.02675 | 0.0049 | 53.4467
15 | 1.449 | 0.02984 | 0.0054 | 48.559
15.5 | 1.4638 | 0.0334 | 0.0057 | 43.8263
16 | 1.4725 | 0.03757 | 0.006 | 39.1935
16.5 | 1.476 | 0.04233 | 0.006 | 34.8689
17 | 1.4738 | 0.04785 | 0.0057 | 30.8004
17.5 | 1.4688 | 0.05411 | 0.0047 | 27.1447
18 | 1.4576 | 0.06157 | 0.003 | 23.6739
18.5 | 1.4412 | 0.07017 | 0.0004 | 20.5387
19 | 1.4161 | 0.08043 | -0.0032 | 17.6066
19.5 | 1.381 | 0.09272 | -0.0081 | 14.8943
20 | 1.3322 | 0.10797 | -0.0149 | 12.3386

## 59. Re 3M Mach 0.10 (1)
BIGFOIL.COM POLAR EXPORT
fxlv152
FX L V-152 |  |  |  | Cl Max: | 1.156 | at alpha= | 13 | deg
JavaFoil+Calcfoil stall+Eppler ext transition |  |  |  | L/D Max: | 80.336 | at alpha= | 8 | deg
Re: | 3000000 |  |  | Cd Min: | 0.00544 | at alpha= | -2 | deg
Mach: | 0.1 |  |  | Cl=0 at alpha= | -0.31967 | deg
|  |  |  | @ Cl=0.1, Cd= | 0.00576
|  |  |  | @ Cl=0.4, Cd= | 0.0085027
|  |  |  | @ Cl=0.6, Cd= | 0.0091565
alpha (deg) | Cl | Cd | Cm | Cl/Cd
-18.5 | -0.814 | 0.10176 | 0.011 | -7.999
-18 | -0.854 | 0.08961 | 0.011 | -9.529
-17.5 | -0.905 | 0.07124 | 0.011 | -12.702
-17 | -0.946 | 0.06129 | 0.011 | -15.438
-16.5 | -0.97 | 0.06172 | 0.01 | -15.712
-16 | -1.012 | 0.05078 | 0.01 | -19.933
-15.5 | -1.043 | 0.04495 | 0.01 | -23.201
-15 | -1.074 | 0.03835 | 0.009 | -28.017
-14.5 | -1.096 | 0.03439 | 0.009 | -31.884
-14 | -1.112 | 0.0315 | 0.009 | -35.306
-13.5 | -1.13 | 0.02756 | 0.008 | -40.984
-13 | -1.129 | 0.02589 | 0.008 | -43.591
-12.5 | -1.123 | 0.02401 | 0.007 | -46.776
-12 | -1.114 | 0.02236 | 0.007 | -49.802
-11.5 | -1.107 | 0.01964 | 0.006 | -56.39
-11 | -1.088 | 0.01834 | 0.006 | -59.282
-10.5 | -1.064 | 0.01713 | 0.005 | -62.095
-10 | -1.036 | 0.01594 | 0.005 | -65.036
-9.5 | -1.009 | 0.01458 | 0.004 | -69.226
-9 | -0.971 | 0.01387 | 0.004 | -69.997
-8.5 | -0.931 | 0.01305 | 0.003 | -71.334
-8 | -0.887 | 0.01239 | 0.003 | -71.561
-7.5 | -0.844 | 0.0117 | 0.002 | -72.13
-7 | -0.792 | 0.01125 | 0.002 | -70.402
-6.5 | -0.739 | 0.01041 | 0.001 | -70.972
-6 | -0.683 | 0.01063 | 0.001 | -64.264
-5.5 | -0.626 | 0.01013 | 0 | -61.757
-5 | -0.567 | 0.00962 | -0.001 | -58.96
-4.5 | -0.508 | 0.0092 | -0.001 | -55.19
-4 | -0.448 | 0.00887 | -0.002 | -50.538
-3.5 | -0.388 | 0.00862 | -0.002 | -45.006
-3 | -0.328 | 0.00676 | -0.003 | -48.477
-2.5 | -0.267 | 0.00667 | -0.003 | -39.971
-2 | -0.206 | 0.00544 | -0.004 | -37.813
-1.5 | -0.145 | 0.00544 | -0.005 | -26.622
-1 | -0.084 | 0.00578 | -0.005 | -14.471
-0.5 | -0.022 | 0.00573 | -0.006 | -3.921
0 | 0.039 | 0.00571 | -0.006 | 6.779
0.5 | 0.1 | 0.00576 | -0.007 | 17.332
1 | 0.161 | 0.00549 | -0.007 | 29.335
1.5 | 0.222 | 0.00555 | -0.008 | 40.01
2 | 0.283 | 0.00561 | -0.009 | 50.431
2.5 | 0.344 | 0.00672 | -0.009 | 51.164
3 | 0.404 | 0.00863 | -0.01 | 46.836
3.5 | 0.465 | 0.00865 | -0.01 | 53.698
4 | 0.524 | 0.00892 | -0.011 | 58.791
4.5 | 0.584 | 0.00898 | -0.011 | 64.964
5 | 0.642 | 0.00962 | -0.012 | 66.732
5.5 | 0.7 | 0.00996 | -0.013 | 70.281
6 | 0.757 | 0.01034 | -0.013 | 73.177
6.5 | 0.813 | 0.0105 | -0.014 | 77.438
7 | 0.867 | 0.01097 | -0.014 | 79.064
7.5 | 0.918 | 0.01154 | -0.015 | 79.545
8 | 0.96 | 0.01196 | -0.015 | 80.336
8.5 | 0.996 | 0.01347 | -0.016 | 73.887
9 | 1.032 | 0.01414 | -0.016 | 73.014
9.5 | 1.066 | 0.01512 | -0.016 | 70.513
10 | 1.089 | 0.01645 | -0.017 | 66.232
10.5 | 1.113 | 0.01755 | -0.017 | 63.446
11 | 1.132 | 0.01881 | -0.018 | 60.195
11.5 | 1.139 | 0.0213 | -0.018 | 53.461
12 | 1.149 | 0.02291 | -0.018 | 50.173
12.5 | 1.155 | 0.0247 | -0.019 | 46.743
13 | 1.156 | 0.02645 | -0.019 | 43.713
13.5 | 1.141 | 0.03006 | -0.019 | 37.95
14 | 1.126 | 0.03275 | -0.019 | 34.372
14.5 | 1.104 | 0.03644 | -0.02 | 30.284
15 | 1.078 | 0.04001 | -0.02 | 26.953
15.5 | 1.046 | 0.04544 | -0.02 | 23.024
16 | 1.014 | 0.05057 | -0.02 | 20.045
16.5 | 0.967 | 0.06256 | -0.02 | 15.458
17 | 0.93 | 0.06928 | -0.02 | 13.422
17.5 | 0.877 | 0.08754 | -0.019 | 10.013
18 | 0.835 | 0.09996 | -0.019 | 8.356

## 60. Re 3M Mach 0.10 (2)
BIGFOIL.COM POLAR EXPORT
fxlv152
FX L V-152 |  |  |  | Cl Max: | 1.4562 | at alpha= | 16 | deg
XFOIL ncrit=9 |  |  |  | L/D Max: | 83.3272 | at alpha= | 8 | deg
Re: | 3000000 |  |  | Cd Min: | 0.13309 | at alpha= | -20 | deg
Mach: | 0.1 |  |  | Cl=0 at alpha= | -0.11532 | deg
|  |  |  | @ Cl=0.1, Cd= | 0.0048996
|  |  |  | @ Cl=0.4, Cd= | 0.006924
|  |  |  | @ Cl=0.6, Cd= | 0.0087439
alpha (deg) | Cl | Cd | Cm | Cl/Cd
-20 | -1.2225 | 0.13309 | 0.0289 | -9.1855
-19.5 | -1.2848 | 0.1136 | 0.0188 | -11.3099
-19 | -1.3391 | 0.09659 | 0.0106 | -13.8638
-18.5 | -1.3766 | 0.08318 | 0.0047 | -16.5497
-18 | -1.4026 | 0.07218 | 0.0003 | -19.432
-17.5 | -1.4225 | 0.06259 | -0.0031 | -22.7273
-17 | -1.4343 | 0.05467 | -0.0053 | -26.2356
-16.5 | -1.4401 | 0.04798 | -0.0067 | -30.0146
-16 | -1.4414 | 0.04227 | -0.0073 | -34.0998
-15.5 | -1.437 | 0.03733 | -0.0075 | -38.4945
-15 | -1.4252 | 0.03322 | -0.0075 | -42.9019
-14.5 | -1.4085 | 0.02963 | -0.0073 | -47.5363
-14 | -1.3882 | 0.02644 | -0.007 | -52.5038
-13.5 | -1.3628 | 0.02378 | -0.0067 | -57.3087
-13 | -1.3387 | 0.02117 | -0.0058 | -63.2357
-12.5 | -1.3172 | 0.01875 | -0.0042 | -70.2507
-12 | -1.2864 | 0.01739 | -0.0017 | -73.9735
-11.5 | -1.2453 | 0.01626 | -0.0005 | -76.5867
-11 | -1.2002 | 0.01525 | 0.0004 | -78.7016
-10.5 | -1.1524 | 0.01435 | 0.001 | -80.3066
-10 | -1.1028 | 0.01356 | 0.0014 | -81.3274
-9 | -0.9993 | 0.01225 | 0.0019 | -81.5755
-8.5 | -0.9461 | 0.01163 | 0.0019 | -81.35
-8 | -0.8935 | 0.01088 | 0.0021 | -82.1232
-7.5 | -0.8383 | 0.01044 | 0.0019 | -80.2969
-7 | -0.7824 | 0.01007 | 0.0017 | -77.6961
-6.5 | -0.7264 | 0.00966 | 0.0015 | -75.1967
-6 | -0.6697 | 0.00933 | 0.0012 | -71.7792
-5.5 | -0.6128 | 0.00901 | 0.0008 | -68.0133
-5 | -0.5571 | 0.00849 | 0.0006 | -65.6184
-4.5 | -0.5009 | 0.008 | 0.0004 | -62.6125
-4 | -0.4454 | 0.00739 | 0.0001 | -60.2706
-3.5 | -0.3887 | 0.00699 | -0.0002 | -55.608
-3 | -0.3338 | 0.00623 | -0.0004 | -53.5795
-2.5 | -0.2763 | 0.0059 | -0.0009 | -46.8305
-2 | -0.2211 | 0.00526 | -0.001 | -42.0342
-1.5 | -0.1627 | 0.0051 | -0.0015 | -31.902
-1 | -0.1039 | 0.00497 | -0.002 | -20.9054
-0.5 | -0.0457 | 0.00485 | -0.0024 | -9.4227
0 | 0.0137 | 0.00482 | -0.003 | 2.8423
0.5 | 0.0731 | 0.00483 | -0.0036 | 15.1346
1 | 0.1311 | 0.00498 | -0.0039 | 26.3253
1.5 | 0.1895 | 0.00515 | -0.0044 | 36.7961
2 | 0.2473 | 0.00531 | -0.0047 | 46.5725
2.5 | 0.3023 | 0.00587 | -0.0047 | 51.4991
3 | 0.3579 | 0.00642 | -0.0049 | 55.7477
3.5 | 0.4122 | 0.00707 | -0.0049 | 58.3027
4 | 0.4686 | 0.00744 | -0.0051 | 62.9839
4.5 | 0.5234 | 0.00807 | -0.0052 | 64.8575
5 | 0.5788 | 0.00854 | -0.0053 | 67.7752
5.5 | 0.6339 | 0.00907 | -0.0054 | 69.8897
6 | 0.6902 | 0.00939 | -0.0055 | 73.5037
6.5 | 0.746 | 0.00978 | -0.0057 | 76.2781
7 | 0.8015 | 0.01016 | -0.0058 | 78.8878
7.5 | 0.8572 | 0.0105 | -0.0059 | 81.6381
8 | 0.9116 | 0.01094 | -0.0059 | 83.3272
8.5 | 0.9634 | 0.01168 | -0.0056 | 82.4829
9 | 1.0159 | 0.01227 | -0.0053 | 82.7954
9.5 | 1.0677 | 0.01289 | -0.005 | 82.8317
10 | 1.1181 | 0.01357 | -0.0046 | 82.395
10.5 | 1.167 | 0.01436 | -0.004 | 81.2674
11 | 1.2138 | 0.01526 | -0.0032 | 79.5413
11.5 | 1.2577 | 0.01628 | -0.0021 | 77.2543
12 | 1.2958 | 0.01756 | -0.0004 | 73.7927
12.5 | 1.3222 | 0.01903 | 0.0026 | 69.4798
13 | 1.3525 | 0.02062 | 0.0041 | 65.5917
13.5 | 1.3799 | 0.02282 | 0.005 | 60.4689
14 | 1.4045 | 0.02544 | 0.0056 | 55.2083
14.5 | 1.4254 | 0.02845 | 0.0062 | 50.1019
15 | 1.4415 | 0.03196 | 0.0066 | 45.1033
15.5 | 1.452 | 0.03603 | 0.0069 | 40.2998
16 | 1.4562 | 0.04077 | 0.0071 | 35.7174
16.5 | 1.4547 | 0.04622 | 0.0069 | 31.4734
17 | 1.4486 | 0.05255 | 0.0061 | 27.5661
17.5 | 1.4384 | 0.05985 | 0.0045 | 24.0334
18 | 1.4206 | 0.06867 | 0.0018 | 20.6873
18.5 | 1.3951 | 0.079 | -0.0018 | 17.6595
19 | 1.3604 | 0.09125 | -0.0067 | 14.9085
19.5 | 1.3127 | 0.10632 | -0.0135 | 12.3467
20 | 1.2512 | 0.12457 | -0.0224 | 10.0442

## 61. Re 3M Mach 0.25 (1)
BIGFOIL.COM POLAR EXPORT
fxlv152
FX L V-152 |  |  |  | Cl Max: | 1.094 | at alpha= | 10.5 | deg
JavaFoil+Calcfoil stall+Eppler ext transition |  |  |  | L/D Max: | 77.595 | at alpha= | 7 | deg
Re: | 3000000 |  |  | Cd Min: | 0.00545 | at alpha= | -2 | deg
Mach: | 0.25 |  |  | Cl=0 at alpha= | -0.31746 | deg
|  |  |  | @ Cl=0.1, Cd= | 0.0058467
|  |  |  | @ Cl=0.4, Cd= | 0.0082661
|  |  |  | @ Cl=0.6, Cd= | 0.0094173
alpha (deg) | Cl | Cd | Cm | Cl/Cd
-16.5 | -0.602 | 0.10646 | 0.009 | -5.65
-16 | -0.684 | 0.0849 | 0.009 | -8.057
-15.5 | -0.738 | 0.08736 | 0.008 | -8.448
-15 | -0.833 | 0.0575 | 0.009 | -14.491
-14.5 | -0.901 | 0.0469 | 0.009 | -19.21
-14 | -0.956 | 0.03992 | 0.009 | -23.957
-13.5 | -1.003 | 0.03446 | 0.008 | -29.115
-13 | -1.03 | 0.03099 | 0.008 | -33.248
-12.5 | -1.048 | 0.02821 | 0.007 | -37.148
-12 | -1.064 | 0.02479 | 0.007 | -42.913
-11.5 | -1.065 | 0.02293 | 0.006 | -46.434
-11 | -1.059 | 0.02086 | 0.006 | -50.788
-10.5 | -1.054 | 0.01849 | 0.006 | -56.977
-10 | -1.033 | 0.0174 | 0.005 | -59.338
-9.5 | -1.008 | 0.01609 | 0.004 | -62.644
-9 | -0.976 | 0.01505 | 0.004 | -64.86
-8.5 | -0.943 | 0.01383 | 0.003 | -68.192
-8 | -0.901 | 0.0131 | 0.003 | -68.741
-7.5 | -0.855 | 0.01241 | 0.002 | -68.904
-7 | -0.805 | 0.01177 | 0.002 | -68.361
-6.5 | -0.754 | 0.01121 | 0.001 | -67.263
-6 | -0.697 | 0.00967 | 0.001 | -72.109
-5.5 | -0.642 | 0.01039 | 0 | -61.766
-5 | -0.582 | 0.0099 | -0.001 | -58.781
-4.5 | -0.522 | 0.00936 | -0.001 | -55.707
-4 | -0.46 | 0.00908 | -0.002 | -50.71
-3.5 | -0.399 | 0.0088 | -0.002 | -45.295
-3 | -0.337 | 0.00683 | -0.003 | -49.305
-2.5 | -0.274 | 0.00676 | -0.004 | -40.53
-2 | -0.211 | 0.00545 | -0.004 | -38.802
-1.5 | -0.149 | 0.00588 | -0.005 | -25.288
-1 | -0.086 | 0.00584 | -0.005 | -14.708
-0.5 | -0.023 | 0.00576 | -0.006 | -4.005
0 | 0.04 | 0.00578 | -0.007 | 6.882
0.5 | 0.103 | 0.00585 | -0.007 | 17.55
1 | 0.165 | 0.00551 | -0.008 | 30.002
1.5 | 0.228 | 0.00558 | -0.008 | 40.907
2 | 0.291 | 0.00565 | -0.009 | 51.439
2.5 | 0.353 | 0.00675 | -0.009 | 52.313
3 | 0.415 | 0.00875 | -0.01 | 47.482
3.5 | 0.477 | 0.00878 | -0.011 | 54.363
4 | 0.538 | 0.00907 | -0.011 | 59.387
4.5 | 0.599 | 0.00941 | -0.012 | 63.677
5 | 0.659 | 0.00985 | -0.012 | 66.894
5.5 | 0.718 | 0.01024 | -0.013 | 70.148
6 | 0.776 | 0.01066 | -0.013 | 72.751
6.5 | 0.832 | 0.01089 | -0.014 | 76.445
7 | 0.887 | 0.01144 | -0.015 | 77.595
7.5 | 0.925 | 0.01268 | -0.015 | 72.969
8 | 0.968 | 0.01339 | -0.015 | 72.284
8.5 | 1.005 | 0.01423 | -0.016 | 70.625
9 | 1.033 | 0.01557 | -0.016 | 66.343
9.5 | 1.06 | 0.01663 | -0.017 | 63.738
10 | 1.079 | 0.01804 | -0.017 | 59.836
10.5 | 1.094 | 0.01945 | -0.018 | 56.214
11 | 1.093 | 0.02193 | -0.018 | 49.831
11.5 | 1.092 | 0.0237 | -0.018 | 46.087
12 | 1.085 | 0.02566 | -0.019 | 42.272
12.5 | 1.062 | 0.02921 | -0.019 | 36.362
13 | 1.037 | 0.03228 | -0.019 | 32.13
13.5 | 0.998 | 0.03556 | -0.019 | 28.068
14 | 0.944 | 0.04098 | -0.02 | 23.032
14.5 | 0.884 | 0.04659 | -0.02 | 18.982
15 | 0.802 | 0.06213 | -0.019 | 12.916
15.5 | 0.717 | 0.08172 | -0.018 | 8.771

## 62. Re 3M Mach 0.25 (2)
BIGFOIL.COM POLAR EXPORT
fxlv152
FX L V-152 |  |  |  | Cl Max: | 1.3666 | at alpha= | 14.5 | deg
XFOIL ncrit=9 |  |  |  | L/D Max: | 81.5993 | at alpha= | 7.5 | deg
Re: | 3000000 |  |  | Cd Min: | 0.17131 | at alpha= | 19.5 | deg
Mach: | 0.25 |  |  | Cl=0 at alpha= | -0.11293 | deg
|  |  |  | @ Cl=0.1, Cd= | 0.0049474
|  |  |  | @ Cl=0.4, Cd= | 0.006954
|  |  |  | @ Cl=0.6, Cd= | 0.0087742
alpha (deg) | Cl | Cd | Cm | Cl/Cd
-19 | -1.0482 | 0.16191 | 0.0429 | -6.474
-18.5 | -1.0878 | 0.14471 | 0.0327 | -7.5171
-18 | -1.137 | 0.12678 | 0.0229 | -8.9683
-17.5 | -1.1909 | 0.10895 | 0.0136 | -10.9307
-17 | -1.2383 | 0.09306 | 0.0058 | -13.3065
-16.5 | -1.277 | 0.07931 | -0.0006 | -16.1014
-16 | -1.307 | 0.06765 | -0.0054 | -19.32
-15.5 | -1.329 | 0.05774 | -0.0089 | -23.017
-15 | -1.3422 | 0.04962 | -0.0109 | -27.0496
-14.5 | -1.35 | 0.04281 | -0.0119 | -31.5347
-14 | -1.3508 | 0.03699 | -0.0121 | -36.518
-13.5 | -1.3432 | 0.03213 | -0.0119 | -41.8052
-13 | -1.3273 | 0.02809 | -0.0115 | -47.2517
-12.5 | -1.3068 | 0.02472 | -0.0109 | -52.8641
-12 | -1.294 | 0.02108 | -0.0093 | -61.3852
-11.5 | -1.2682 | 0.01862 | -0.0076 | -68.1096
-11 | -1.2337 | 0.017 | -0.0051 | -72.5706
-10.5 | -1.1891 | 0.01571 | -0.0036 | -75.6906
-10 | -1.1405 | 0.01464 | -0.0024 | -77.903
-9.5 | -1.0891 | 0.01373 | -0.0014 | -79.3227
-9 | -1.0356 | 0.01294 | -0.0007 | -80.0309
-8.5 | -0.9805 | 0.01223 | -0.0002 | -80.1717
-8 | -0.925 | 0.01154 | 0.0002 | -80.156
-7.5 | -0.8693 | 0.01078 | 0.0005 | -80.6401
-7 | -0.8109 | 0.01042 | 0.0005 | -77.8215
-6.5 | -0.7526 | 0.00995 | 0.0005 | -75.6382
-6 | -0.6939 | 0.00956 | 0.0004 | -72.5837
-5.5 | -0.6345 | 0.00921 | 0.0003 | -68.8925
-5 | -0.5765 | 0.00872 | 0.0002 | -66.1124
-4.5 | -0.5182 | 0.00819 | 0 | -63.2723
-4 | -0.4606 | 0.00759 | -0.0002 | -60.6851
-3.5 | -0.402 | 0.00715 | -0.0004 | -56.2238
-3 | -0.3448 | 0.00641 | -0.0006 | -53.791
-2.5 | -0.2858 | 0.00601 | -0.0009 | -47.5541
-2 | -0.2289 | 0.00535 | -0.0011 | -42.785
-1.5 | -0.1684 | 0.00516 | -0.0015 | -32.6357
-1 | -0.1077 | 0.00502 | -0.002 | -21.4542
-0.5 | -0.0473 | 0.00488 | -0.0025 | -9.6926
0 | 0.0138 | 0.00486 | -0.003 | 2.8395
0.5 | 0.0755 | 0.00489 | -0.0036 | 15.4397
1 | 0.1353 | 0.00503 | -0.0039 | 26.8986
1.5 | 0.1958 | 0.00519 | -0.0044 | 37.7264
2 | 0.2554 | 0.00541 | -0.0047 | 47.2089
2.5 | 0.3121 | 0.00599 | -0.0047 | 52.1035
3 | 0.3689 | 0.00662 | -0.0047 | 55.7251
3.5 | 0.4257 | 0.00723 | -0.0047 | 58.8797
4 | 0.4836 | 0.00769 | -0.0048 | 62.8869
4.5 | 0.5411 | 0.00823 | -0.0048 | 65.7473
5 | 0.5984 | 0.00876 | -0.0048 | 68.3105
5.5 | 0.6558 | 0.00927 | -0.0047 | 70.7443
6 | 0.7143 | 0.00965 | -0.0047 | 74.0207
6.5 | 0.7722 | 0.01007 | -0.0046 | 76.6832
7 | 0.8303 | 0.01046 | -0.0046 | 79.3786
7.5 | 0.8878 | 0.01088 | -0.0044 | 81.5993
8 | 0.9428 | 0.01158 | -0.0039 | 81.4162
8.5 | 0.9975 | 0.01226 | -0.0032 | 81.3622
9 | 1.052 | 0.01295 | -0.0026 | 81.2355
9.5 | 1.1047 | 0.01374 | -0.0017 | 80.4003
10 | 1.1553 | 0.01464 | -0.0005 | 78.9139
10.5 | 1.2027 | 0.01571 | 0.0009 | 76.5563
11 | 1.2453 | 0.01705 | 0.0028 | 73.0381
11.5 | 1.2744 | 0.01893 | 0.0058 | 67.3217
12 | 1.2991 | 0.02146 | 0.0076 | 60.5359
12.5 | 1.3241 | 0.02393 | 0.0091 | 55.3322
13 | 1.344 | 0.02717 | 0.0102 | 49.4663
13.5 | 1.3582 | 0.03121 | 0.0109 | 43.5181
14 | 1.3662 | 0.03587 | 0.0114 | 38.0875
14.5 | 1.3666 | 0.04133 | 0.0116 | 33.0656
15 | 1.3584 | 0.04784 | 0.0112 | 28.3946
15.5 | 1.3441 | 0.05564 | 0.0097 | 24.1571
16 | 1.3237 | 0.06485 | 0.007 | 20.4117
16.5 | 1.2956 | 0.07569 | 0.0031 | 17.1172
17 | 1.2588 | 0.08848 | -0.0024 | 14.2269
17.5 | 1.2136 | 0.10325 | -0.0092 | 11.754
18 | 1.1592 | 0.12019 | -0.0176 | 9.6447
18.5 | 1.1046 | 0.13814 | -0.0269 | 7.9962
19 | 1.0595 | 0.15544 | -0.0367 | 6.8161
19.5 | 1.0269 | 0.17131 | -0.0461 | 5.9944

## 63. Re 3M Mach 0.50 (1)
BIGFOIL.COM POLAR EXPORT
fxlv152
FX L V-152 |  |  |  | Cl Max: | 1.127 | at alpha= | 20 | deg
JavaFoil+Calcfoil stall+Eppler ext transition |  |  |  | L/D Max: | 66.1 | at alpha= | 5 | deg
Re: | 3000000 |  |  | Cd Min: | 0.00564 | at alpha= | 1 | deg
Mach: | 0.5 |  |  | Cl=0 at alpha= | -0.31429 | deg
|  |  |  | @ Cl=0.1, Cd= | 0.0059563
|  |  |  | @ Cl=0.4, Cd= | 0.0072754
|  |  |  | @ Cl=0.6, Cd= | 0.0096
alpha (deg) | Cl | Cd | Cm | Cl/Cd
-20 | -1.091 | 0.17025 | 0.011 | -6.409
-19.5 | -1.064 | 0.16723 | 0.01 | -6.362
-19 | -1.042 | 0.15956 | 0.01 | -6.531
-18.5 | -1.008 | 0.15387 | 0.009 | -6.551
-18 | -0.98 | 0.14892 | 0.009 | -6.583
-17.5 | -0.953 | 0.14516 | 0.009 | -6.564
-17 | -0.926 | 0.14134 | 0.008 | -6.553
-16.5 | -0.899 | 0.13613 | 0.008 | -6.605
-16 | -0.873 | 0.13241 | 0.008 | -6.592
-15.5 | -0.843 | 0.12627 | 0.007 | -6.68
-15 | -0.819 | 0.12737 | 0.007 | -6.43
-14.5 | -0.787 | 0.12186 | 0.006 | -6.46
-14 | -0.759 | 0.11355 | 0.005 | -6.687
-13.5 | -0.732 | 0.10911 | 0.005 | -6.71
-13 | -0.705 | 0.10572 | 0.005 | -6.668
-12.5 | -0.675 | 0.09982 | 0.004 | -6.763
-12 | -0.659 | 0.08464 | 0.005 | -7.788
-11.5 | -0.695 | 0.04243 | 0.007 | -16.391
-11 | -0.668 | 0.03952 | 0.006 | -16.914
-10.5 | -0.65 | 0.03107 | 0.006 | -20.937
-10 | -0.624 | 0.02673 | 0.005 | -23.362
-9.5 | -0.598 | 0.02409 | 0.005 | -24.811
-9 | -0.727 | 0.02185 | 0.004 | -33.28
-8.5 | -0.891 | 0.0202 | 0.004 | -44.1
-8 | -0.914 | 0.01749 | 0.003 | -52.274
-7.5 | -0.896 | 0.01626 | 0.002 | -55.087
-7 | -0.858 | 0.01469 | 0.002 | -58.407
-6.5 | -0.813 | 0.01346 | 0.001 | -60.396
-6 | -0.757 | 0.01265 | 0.001 | -59.823
-5.5 | -0.699 | 0.01189 | 0 | -58.767
-5 | -0.637 | 0.01127 | -0.001 | -56.564
-4.5 | -0.577 | 0.0105 | -0.001 | -54.967
-4 | -0.512 | 0.00973 | -0.002 | -52.656
-3.5 | -0.445 | 0.00967 | -0.003 | -45.992
-3 | -0.376 | 0.00717 | -0.003 | -52.441
-2.5 | -0.306 | 0.00706 | -0.004 | -43.358
-2 | -0.236 | 0.00696 | -0.005 | -33.948
-1.5 | -0.166 | 0.00601 | -0.005 | -27.629
-1 | -0.096 | 0.00598 | -0.006 | -16.062
-0.5 | -0.026 | 0.00593 | -0.007 | -4.351
0 | 0.044 | 0.00598 | -0.007 | 7.437
0.5 | 0.115 | 0.00595 | -0.008 | 19.261
1 | 0.185 | 0.00564 | -0.009 | 32.768
1.5 | 0.255 | 0.00607 | -0.009 | 42.024
2 | 0.325 | 0.00698 | -0.01 | 46.557
2.5 | 0.394 | 0.00708 | -0.011 | 55.744
3 | 0.464 | 0.00936 | -0.011 | 49.533
3.5 | 0.532 | 0.00972 | -0.012 | 54.741
4 | 0.6 | 0.0096 | -0.012 | 62.502
4.5 | 0.666 | 0.01023 | -0.013 | 65.085
5 | 0.727 | 0.011 | -0.014 | 66.1
5.5 | 0.781 | 0.01241 | -0.014 | 62.968
6 | 0.836 | 0.01325 | -0.015 | 63.112
6.5 | 0.888 | 0.01398 | -0.015 | 63.485
7 | 0.926 | 0.01539 | -0.016 | 60.182
7.5 | 0.948 | 0.01695 | -0.016 | 55.9
8 | 0.943 | 0.01841 | -0.017 | 51.232
8.5 | 0.854 | 0.02104 | -0.017 | 40.6
9 | 0.608 | 0.02335 | -0.017 | 26.019
9.5 | 0.639 | 0.02472 | -0.018 | 25.836
10 | 0.662 | 0.02935 | -0.018 | 22.543
10.5 | 0.682 | 0.03562 | -0.018 | 19.158
11 | 0.628 | 0.08728 | -0.009 | 7.192
11.5 | 0.655 | 0.09054 | -0.01 | 7.235
12 | 0.682 | 0.09526 | -0.01 | 7.162
12.5 | 0.716 | 0.1002 | -0.013 | 7.143
13 | 0.739 | 0.10707 | -0.012 | 6.903
13.5 | 0.766 | 0.11047 | -0.012 | 6.935
14 | 0.794 | 0.11413 | -0.013 | 6.956
14.5 | 0.826 | 0.12173 | -0.014 | 6.782
15 | 0.85 | 0.12574 | -0.014 | 6.761
15.5 | 0.879 | 0.12951 | -0.015 | 6.788
16 | 0.906 | 0.1346 | -0.015 | 6.73
16.5 | 0.933 | 0.13852 | -0.015 | 6.734
17 | 0.96 | 0.14177 | -0.016 | 6.77
17.5 | 0.987 | 0.14605 | -0.016 | 6.757
18 | 1.014 | 0.15303 | -0.017 | 6.629
18.5 | 1.048 | 0.15609 | -0.018 | 6.712
19 | 1.07 | 0.15984 | -0.018 | 6.697
19.5 | 1.097 | 0.16575 | -0.018 | 6.621
20 | 1.127 | 0.17009 | -0.019 | 6.628

## 64. Re 3M Mach 0.50 (2)
BIGFOIL.COM POLAR EXPORT
fxlv152
FX L V-152 |  |  |  | Cl Max: | 1.2474 | at alpha= | 10 | deg
XFOIL ncrit=9 |  |  |  | L/D Max: | 78.103 | at alpha= | 7 | deg
Re: | 3000000 |  |  | Cd Min: | 0.27198 | at alpha= | -20 | deg
Mach: | 0.5 |  |  | Cl=0 at alpha= | -0.10669 | deg
|  |  |  | @ Cl=0.1, Cd= | 0.0051039
|  |  |  | @ Cl=0.4, Cd= | 0.0071198
|  |  |  | @ Cl=0.6, Cd= | 0.0090365
alpha (deg) | Cl | Cd | Cm | Cl/Cd
-20 | -0.9341 | 0.27198 | 0.1052 | -3.4344
-19.5 | -0.9163 | 0.26055 | 0.0984 | -3.5168
-19 | -0.8995 | 0.24905 | 0.0916 | -3.6117
-18.5 | -0.883 | 0.23807 | 0.085 | -3.709
-18 | -0.8727 | 0.22496 | 0.0773 | -3.8794
-17.5 | -0.868 | 0.21102 | 0.0689 | -4.1134
-17 | -0.8686 | 0.1968 | 0.0602 | -4.4136
-16.5 | -0.873 | 0.18281 | 0.0514 | -4.7754
-16 | -0.8832 | 0.16849 | 0.0423 | -5.2419
-15.5 | -0.9042 | 0.15331 | 0.0325 | -5.8979
-14 | -0.9954 | 0.1105 | 0.0068 | -9.0081
-13.5 | -1.0284 | 0.09713 | -0.0004 | -10.5879
-13 | -1.0612 | 0.08412 | -0.0074 | -12.6153
-12.5 | -1.0943 | 0.07164 | -0.0139 | -15.275
-12 | -1.1277 | 0.06002 | -0.019 | -18.7887
-11.5 | -1.1606 | 0.04945 | -0.0225 | -23.4702
-11 | -1.192 | 0.04024 | -0.0238 | -29.6223
-10.5 | -1.219 | 0.03209 | -0.0231 | -37.9869
-10 | -1.2339 | 0.02504 | -0.0211 | -49.2772
-9.5 | -1.212 | 0.02048 | -0.0187 | -59.1797
-9 | -1.1675 | 0.01763 | -0.0166 | -66.2223
-8.5 | -1.1198 | 0.01556 | -0.0139 | -71.9666
-8 | -1.0633 | 0.01422 | -0.011 | -74.775
-7.5 | -1.0014 | 0.01307 | -0.0086 | -76.6182
-6.5 | -0.869 | 0.01145 | -0.0052 | -75.8952
-6 | -0.8009 | 0.01081 | -0.0041 | -74.0888
-5.5 | -0.7324 | 0.01022 | -0.0032 | -71.6634
-5 | -0.6632 | 0.00974 | -0.0026 | -68.0903
-4 | -0.5282 | 0.00853 | -0.0018 | -61.9226
-3.5 | -0.4615 | 0.00785 | -0.0016 | -58.7898
-3 | -0.394 | 0.00732 | -0.0015 | -53.8251
-2.5 | -0.3293 | 0.00647 | -0.0014 | -50.8964
-2 | -0.262 | 0.00591 | -0.0016 | -44.3316
-1.5 | -0.1951 | 0.00538 | -0.0017 | -36.2639
-1 | -0.1252 | 0.00523 | -0.0022 | -23.9388
-0.5 | -0.0553 | 0.00509 | -0.0026 | -10.8644
0 | 0.015 | 0.00502 | -0.0031 | 2.988
0.5 | 0.0855 | 0.00506 | -0.0037 | 16.8972
1 | 0.1548 | 0.00527 | -0.004 | 29.3738
1.5 | 0.2241 | 0.00542 | -0.0043 | 41.3469
2 | 0.2895 | 0.00602 | -0.0042 | 48.0897
2.5 | 0.357 | 0.00647 | -0.0042 | 55.1777
3 | 0.4192 | 0.00741 | -0.0037 | 56.5722
3.5 | 0.4859 | 0.00796 | -0.0034 | 61.0427
4 | 0.5524 | 0.00859 | -0.003 | 64.3073
4.5 | 0.6185 | 0.00921 | -0.0024 | 67.1553
5 | 0.6853 | 0.00981 | -0.0017 | 69.8573
5.5 | 0.7535 | 0.01034 | -0.0009 | 72.8723
6 | 0.8207 | 0.01096 | 0.0003 | 74.8814
6.5 | 0.8885 | 0.01154 | 0.0016 | 76.9931
7 | 0.9552 | 0.01223 | 0.0032 | 78.103
7.5 | 1.0191 | 0.01314 | 0.0054 | 77.5571
8 | 1.0796 | 0.01425 | 0.0081 | 75.7614
8.5 | 1.1328 | 0.0156 | 0.0117 | 72.6154
9 | 1.1816 | 0.01765 | 0.0142 | 66.9462
9.5 | 1.2269 | 0.02043 | 0.0164 | 60.0538
10 | 1.2474 | 0.02497 | 0.0191 | 49.9559
11 | 1.2052 | 0.03974 | 0.0227 | 30.3271
11.5 | 1.1739 | 0.04857 | 0.0221 | 24.1692
12 | 1.1408 | 0.05875 | 0.0193 | 19.4179
12.5 | 1.1069 | 0.06994 | 0.0149 | 15.8264
13 | 1.072 | 0.0821 | 0.009 | 13.0572
13.5 | 1.037 | 0.09484 | 0.0025 | 10.9342
15 | 0.9426 | 0.13372 | -0.0181 | 7.0491

## 65. Re 4M Mach 0.00 (1)
BIGFOIL.COM POLAR EXPORT
fxlv152
FX L V-152 |  |  |  | Cl Max: | 1.172 | at alpha= | 13 | deg
JavaFoil+Calcfoil stall+Eppler ext transition |  |  |  | L/D Max: | 84.385 | at alpha= | 8.5 | deg
Re: | 4000000 |  |  | Cd Min: | 0.00524 | at alpha= | -1.5 | deg
Mach: | 0 |  |  | Cl=0 at alpha= | -0.31967 | deg
|  |  |  | @ Cl=0.1, Cd= | 0.0055516
|  |  |  | @ Cl=0.4, Cd= | 0.00818
|  |  |  | @ Cl=0.6, Cd= | 0.0087733
alpha (deg) | Cl | Cd | Cm | Cl/Cd
-18.5 | -0.893 | 0.07704 | 0.012 | -11.589
-18 | -0.931 | 0.06677 | 0.011 | -13.948
-17.5 | -0.972 | 0.05633 | 0.011 | -17.251
-17 | -1.003 | 0.05068 | 0.011 | -19.802
-16.5 | -1.026 | 0.04967 | 0.011 | -20.663
-16 | -1.054 | 0.04468 | 0.01 | -23.585
-15.5 | -1.082 | 0.03915 | 0.01 | -27.636
-15 | -1.103 | 0.03535 | 0.009 | -31.207
-14.5 | -1.121 | 0.03142 | 0.009 | -35.692
-14 | -1.14 | 0.02746 | 0.009 | -41.508
-13.5 | -1.146 | 0.02545 | 0.008 | -45.031
-13 | -1.142 | 0.02408 | 0.008 | -47.415
-12.5 | -1.134 | 0.0223 | 0.007 | -50.866
-12 | -1.13 | 0.01957 | 0.007 | -57.762
-11.5 | -1.113 | 0.01823 | 0.006 | -61.085
-11 | -1.094 | 0.01677 | 0.006 | -65.234
-10.5 | -1.068 | 0.01585 | 0.005 | -67.408
-10 | -1.044 | 0.01449 | 0.005 | -72.069
-9.5 | -1.009 | 0.01367 | 0.004 | -73.824
-9 | -0.972 | 0.01301 | 0.004 | -74.653
-8.5 | -0.931 | 0.01225 | 0.003 | -75.984
-8 | -0.891 | 0.01159 | 0.003 | -76.845
-7.5 | -0.842 | 0.0111 | 0.002 | -75.814
-7 | -0.791 | 0.01029 | 0.002 | -76.929
-6.5 | -0.737 | 0.01014 | 0.001 | -72.688
-6 | -0.68 | 0.00999 | 0.001 | -68.088
-5.5 | -0.623 | 0.00962 | 0 | -64.758
-5 | -0.564 | 0.00903 | -0.001 | -62.529
-4.5 | -0.506 | 0.00871 | -0.001 | -58.07
-4 | -0.446 | 0.00865 | -0.002 | -51.562
-3.5 | -0.386 | 0.00842 | -0.002 | -45.847
-3 | -0.326 | 0.00649 | -0.003 | -50.251
-2.5 | -0.265 | 0.00641 | -0.003 | -41.382
-2 | -0.205 | 0.00577 | -0.004 | -35.489
-1.5 | -0.144 | 0.00524 | -0.005 | -27.472
-1 | -0.083 | 0.00558 | -0.005 | -14.899
-0.5 | -0.022 | 0.00555 | -0.006 | -4.025
0 | 0.039 | 0.00555 | -0.006 | 6.933
0.5 | 0.099 | 0.00555 | -0.007 | 17.917
1 | 0.16 | 0.00565 | -0.007 | 28.367
1.5 | 0.221 | 0.00535 | -0.008 | 41.28
2 | 0.282 | 0.00611 | -0.009 | 46.108
2.5 | 0.342 | 0.00644 | -0.009 | 53.091
3 | 0.402 | 0.00824 | -0.01 | 48.803
3.5 | 0.462 | 0.00846 | -0.01 | 54.65
4 | 0.522 | 0.00839 | -0.011 | 62.229
4.5 | 0.581 | 0.00858 | -0.011 | 67.672
5 | 0.639 | 0.00917 | -0.012 | 69.669
5.5 | 0.697 | 0.00948 | -0.012 | 73.516
6 | 0.753 | 0.00983 | -0.013 | 76.634
6.5 | 0.809 | 0.00998 | -0.014 | 81.059
7 | 0.864 | 0.01041 | -0.014 | 82.942
7.5 | 0.914 | 0.01092 | -0.015 | 83.697
8 | 0.963 | 0.01143 | -0.015 | 84.207
8.5 | 1.002 | 0.01188 | -0.016 | 84.385
9 | 1.034 | 0.01331 | -0.016 | 77.7
9.5 | 1.067 | 0.01414 | -0.016 | 75.487
10 | 1.099 | 0.01487 | -0.017 | 73.921
10.5 | 1.119 | 0.01622 | -0.017 | 68.991
11 | 1.14 | 0.0173 | -0.018 | 65.904
11.5 | 1.155 | 0.01879 | -0.018 | 61.506
12 | 1.169 | 0.0201 | -0.018 | 58.132
12.5 | 1.168 | 0.02293 | -0.019 | 50.92
13 | 1.172 | 0.02456 | -0.019 | 47.704
13.5 | 1.167 | 0.02634 | -0.019 | 44.323
14 | 1.154 | 0.02894 | -0.02 | 39.884
14.5 | 1.134 | 0.03268 | -0.02 | 34.699
15 | 1.114 | 0.03558 | -0.02 | 31.305
15.5 | 1.089 | 0.03959 | -0.02 | 27.508
16 | 1.057 | 0.04536 | -0.02 | 23.309
16.5 | 1.029 | 0.0493 | -0.021 | 20.872
17 | 0.996 | 0.05482 | -0.021 | 18.173
17.5 | 0.956 | 0.06452 | -0.021 | 14.812
18 | 0.915 | 0.07589 | -0.021 | 12.05

## 66. Re 4M Mach 0.00 (2)
BIGFOIL.COM POLAR EXPORT
fxlv152
FX L V-152 |  |  |  | Cl Max: | 1.5346 | at alpha= | 17 | deg
XFOIL ncrit=9 |  |  |  | L/D Max: | 87.877 | at alpha= | 9 | deg
Re: | 4000000 |  |  | Cd Min: | 0.10106 | at alpha= | 20 | deg
Mach: | 0 |  |  | Cl=0 at alpha= | -0.12134 | deg
|  |  |  | @ Cl=0.1, Cd= | 0.0047065
|  |  |  | @ Cl=0.4, Cd= | 0.0068152
|  |  |  | @ Cl=0.6, Cd= | 0.008455
alpha (deg) | Cl | Cd | Cm | Cl/Cd
-20 | -1.4574 | 0.08975 | 0.0078 | -16.2384
-19.5 | -1.4871 | 0.07831 | 0.0032 | -18.9899
-19 | -1.5099 | 0.06835 | -0.0004 | -22.0907
-18.5 | -1.5216 | 0.06032 | -0.0029 | -25.2255
-18 | -1.5278 | 0.05343 | -0.0046 | -28.5944
-17.5 | -1.5315 | 0.0472 | -0.0057 | -32.447
-17 | -1.5307 | 0.04188 | -0.0062 | -36.5497
-16.5 | -1.5248 | 0.03726 | -0.0063 | -40.9232
-16 | -1.5143 | 0.03318 | -0.0063 | -45.6389
-15.5 | -1.4993 | 0.02957 | -0.0061 | -50.7034
-15 | -1.4791 | 0.02649 | -0.0058 | -55.8362
-14.5 | -1.4557 | 0.02375 | -0.0054 | -61.2926
-14 | -1.4299 | 0.02137 | -0.0048 | -66.9116
-13.5 | -1.4017 | 0.01942 | -0.0037 | -72.1782
-13 | -1.3708 | 0.01817 | -0.002 | -75.443
-12.5 | -1.3336 | 0.01716 | -0.0005 | -77.7156
-12 | -1.2907 | 0.01621 | 0.0004 | -79.6237
-11.5 | -1.2449 | 0.01533 | 0.001 | -81.2068
-11 | -1.198 | 0.01444 | 0.0016 | -82.964
-10.5 | -1.1506 | 0.01351 | 0.0021 | -85.1665
-10 | -1.1008 | 0.01275 | 0.0024 | -86.3373
-9.5 | -1.0493 | 0.01209 | 0.0026 | -86.7907
-9 | -0.9967 | 0.01149 | 0.0026 | -86.745
-8.5 | -0.9431 | 0.01097 | 0.0026 | -85.9708
-8 | -0.8888 | 0.01047 | 0.0024 | -84.8902
-7.5 | -0.8354 | 0.00982 | 0.0024 | -85.0713
-7 | -0.7795 | 0.00948 | 0.002 | -82.2257
-6.5 | -0.7233 | 0.00917 | 0.0017 | -78.8768
-6 | -0.667 | 0.00884 | 0.0014 | -75.4525
-5.5 | -0.6103 | 0.00855 | 0.001 | -71.3801
-5 | -0.5533 | 0.00827 | 0.0006 | -66.9045
-4 | -0.4411 | 0.00736 | 0 | -59.9321
-3.5 | -0.3854 | 0.00679 | -0.0003 | -56.7599
-3 | -0.3291 | 0.00635 | -0.0007 | -51.8268
-2.5 | -0.2733 | 0.0058 | -0.001 | -47.1207
-2 | -0.2162 | 0.00543 | -0.0014 | -39.8158
-1.5 | -0.1605 | 0.00491 | -0.0017 | -32.6884
-1 | -0.1021 | 0.00479 | -0.0022 | -21.3152
-0.5 | -0.044 | 0.00466 | -0.0026 | -9.4421
0 | 0.0141 | 0.00453 | -0.0031 | 3.1126
0.5 | 0.0722 | 0.00461 | -0.0035 | 15.6616
1 | 0.1298 | 0.00481 | -0.0039 | 26.9854
1.5 | 0.1875 | 0.00495 | -0.0043 | 37.8788
2 | 0.2427 | 0.00546 | -0.0044 | 44.4505
2.5 | 0.2994 | 0.00581 | -0.0047 | 51.5318
3 | 0.3528 | 0.00654 | -0.0046 | 53.945
3.5 | 0.4094 | 0.00687 | -0.0049 | 59.5924
4 | 0.4646 | 0.00741 | -0.0051 | 62.6991
4.5 | 0.5202 | 0.00784 | -0.0052 | 66.352
5 | 0.5754 | 0.00832 | -0.0054 | 69.1587
5.5 | 0.6319 | 0.00863 | -0.0056 | 73.2213
6 | 0.6879 | 0.00894 | -0.0059 | 76.9463
6.5 | 0.7439 | 0.00925 | -0.0061 | 80.4216
7 | 0.7996 | 0.00953 | -0.0064 | 83.9035
7.5 | 0.8545 | 0.00991 | -0.0065 | 86.226
8 | 0.9075 | 0.01051 | -0.0064 | 86.3463
8.5 | 0.9611 | 0.01102 | -0.0064 | 87.2142
9 | 1.0141 | 0.01154 | -0.0063 | 87.8769
9.5 | 1.0661 | 0.01214 | -0.0061 | 87.8171
10 | 1.1168 | 0.0128 | -0.0058 | 87.25
10.5 | 1.1657 | 0.01357 | -0.0053 | 85.9027
11 | 1.213 | 0.0144 | -0.0047 | 84.2361
11.5 | 1.2601 | 0.01517 | -0.004 | 83.0653
12 | 1.3052 | 0.01602 | -0.0032 | 81.4732
12.5 | 1.3476 | 0.01691 | -0.0021 | 79.6925
13 | 1.3839 | 0.01789 | -0.0003 | 77.3561
13.5 | 1.4132 | 0.01908 | 0.002 | 74.0671
14 | 1.4411 | 0.02098 | 0.0032 | 68.6892
14.5 | 1.467 | 0.02325 | 0.004 | 63.0968
15 | 1.4905 | 0.02588 | 0.0046 | 57.5927
15.5 | 1.5103 | 0.02887 | 0.0051 | 52.3138
16 | 1.5247 | 0.0324 | 0.0055 | 47.0586
16.5 | 1.5328 | 0.03655 | 0.0059 | 41.9371
17 | 1.5346 | 0.04138 | 0.0061 | 37.0855
17.5 | 1.5275 | 0.04733 | 0.0059 | 32.2734
18 | 1.5106 | 0.05495 | 0.0046 | 27.4904
18.5 | 1.489 | 0.06371 | 0.0025 | 23.3715
19 | 1.4566 | 0.07457 | -0.001 | 19.5333
19.5 | 1.4171 | 0.08718 | -0.0058 | 16.2549
20 | 1.3742 | 0.10106 | -0.0117 | 13.5979

## 67. Re 4M Mach 0.10 (1)
BIGFOIL.COM POLAR EXPORT
fxlv152
FX L V-152 |  |  |  | Cl Max: | 1.159 | at alpha= | 13 | deg
JavaFoil+Calcfoil stall+Eppler ext transition |  |  |  | L/D Max: | 84.024 | at alpha= | 8 | deg
Re: | 4000000 |  |  | Cd Min: | 0.00526 | at alpha= | -1.5 | deg
Mach: | 0.1 |  |  | Cl=0 at alpha= | -0.31967 | deg
|  |  |  | @ Cl=0.1, Cd= | 0.00555
|  |  |  | @ Cl=0.4, Cd= | 0.0081587
|  |  |  | @ Cl=0.6, Cd= | 0.0088
alpha (deg) | Cl | Cd | Cm | Cl/Cd
-18.5 | -0.822 | 0.0926 | 0.011 | -8.876
-18 | -0.873 | 0.07378 | 0.011 | -11.834
-17.5 | -0.915 | 0.06338 | 0.011 | -14.438
-17 | -0.958 | 0.05345 | 0.011 | -17.927
-16.5 | -0.985 | 0.05272 | 0.011 | -18.681
-16 | -1.018 | 0.04682 | 0.01 | -21.744
-15.5 | -1.048 | 0.04172 | 0.01 | -25.118
-15 | -1.079 | 0.0358 | 0.01 | -30.127
-14.5 | -1.1 | 0.03232 | 0.009 | -34.038
-14 | -1.115 | 0.02968 | 0.009 | -37.57
-13.5 | -1.132 | 0.02601 | 0.008 | -43.531
-13 | -1.131 | 0.02457 | 0.008 | -46.033
-12.5 | -1.126 | 0.02275 | 0.007 | -49.495
-12 | -1.116 | 0.02109 | 0.007 | -52.939
-11.5 | -1.11 | 0.01854 | 0.006 | -59.856
-11 | -1.091 | 0.01726 | 0.006 | -63.195
-10.5 | -1.068 | 0.01609 | 0.005 | -66.342
-10 | -1.039 | 0.01505 | 0.005 | -69.039
-9.5 | -1.011 | 0.01384 | 0.004 | -73.08
-9 | -0.973 | 0.01317 | 0.004 | -73.916
-8.5 | -0.933 | 0.01237 | 0.003 | -75.477
-8 | -0.889 | 0.01178 | 0.003 | -75.402
-7.5 | -0.845 | 0.01116 | 0.002 | -75.72
-7 | -0.795 | 0.01035 | 0.002 | -76.784
-6.5 | -0.74 | 0.01043 | 0.001 | -70.993
-6 | -0.683 | 0.00997 | 0.001 | -68.522
-5.5 | -0.626 | 0.00964 | 0 | -64.913
-5 | -0.567 | 0.00904 | -0.001 | -62.736
-4.5 | -0.508 | 0.00878 | -0.001 | -57.837
-4 | -0.448 | 0.00866 | -0.002 | -51.766
-3.5 | -0.388 | 0.00843 | -0.002 | -46.03
-3 | -0.328 | 0.00647 | -0.003 | -50.607
-2.5 | -0.267 | 0.00642 | -0.003 | -41.578
-2 | -0.206 | 0.00577 | -0.004 | -35.665
-1.5 | -0.145 | 0.00526 | -0.005 | -27.52
-1 | -0.084 | 0.00559 | -0.005 | -14.97
-0.5 | -0.022 | 0.00556 | -0.006 | -4.043
0 | 0.039 | 0.00555 | -0.006 | 6.974
0.5 | 0.1 | 0.00555 | -0.007 | 17.979
1 | 0.161 | 0.0053 | -0.007 | 30.36
1.5 | 0.222 | 0.00536 | -0.008 | 41.455
2 | 0.283 | 0.00613 | -0.009 | 46.183
2.5 | 0.344 | 0.00646 | -0.009 | 53.179
3 | 0.404 | 0.00828 | -0.01 | 48.845
3.5 | 0.465 | 0.00851 | -0.01 | 54.604
4 | 0.524 | 0.00841 | -0.011 | 62.352
4.5 | 0.584 | 0.00864 | -0.011 | 67.569
5 | 0.642 | 0.00922 | -0.012 | 69.677
5.5 | 0.7 | 0.00951 | -0.013 | 73.615
6 | 0.757 | 0.00988 | -0.013 | 76.643
6.5 | 0.813 | 0.01008 | -0.014 | 80.66
7 | 0.867 | 0.01052 | -0.014 | 82.445
7.5 | 0.918 | 0.01098 | -0.015 | 83.61
8 | 0.966 | 0.0115 | -0.015 | 84.024
8.5 | 0.998 | 0.0128 | -0.016 | 77.969
9 | 1.036 | 0.01336 | -0.016 | 77.544
9.5 | 1.068 | 0.01435 | -0.016 | 74.467
10 | 1.099 | 0.01517 | -0.017 | 72.42
10.5 | 1.117 | 0.01649 | -0.017 | 67.73
11 | 1.136 | 0.01765 | -0.018 | 64.377
11.5 | 1.15 | 0.01914 | -0.018 | 60.118
12 | 1.153 | 0.0216 | -0.018 | 53.361
12.5 | 1.158 | 0.02339 | -0.019 | 49.496
13 | 1.159 | 0.02508 | -0.019 | 46.198
13.5 | 1.151 | 0.02697 | -0.019 | 42.676
14 | 1.129 | 0.03081 | -0.02 | 36.638
14.5 | 1.108 | 0.03412 | -0.02 | 32.464
15 | 1.084 | 0.03705 | -0.02 | 29.249
15.5 | 1.052 | 0.04211 | -0.02 | 24.974
16 | 1.019 | 0.04688 | -0.021 | 21.734
16.5 | 0.982 | 0.05359 | -0.021 | 18.314
17 | 0.941 | 0.06114 | -0.021 | 15.386
17.5 | 0.898 | 0.07121 | -0.02 | 12.606
18 | 0.844 | 0.09103 | -0.02 | 9.267

## 68. Re 4M Mach 0.10 (2)
BIGFOIL.COM POLAR EXPORT
fxlv152
FX L V-152 |  |  |  | Cl Max: | 1.5138 | at alpha= | 16.5 | deg
XFOIL ncrit=9 |  |  |  | L/D Max: | 87.6309 | at alpha= | 9 | deg
Re: | 4000000 |  |  | Cd Min: | 0.11324 | at alpha= | 20 | deg
Mach: | 0.1 |  |  | Cl=0 at alpha= | -0.12072 | deg
|  |  |  | @ Cl=0.1, Cd= | 0.0047098
|  |  |  | @ Cl=0.4, Cd= | 0.0068232
|  |  |  | @ Cl=0.6, Cd= | 0.0084712
alpha (deg) | Cl | Cd | Cm | Cl/Cd
-20 | -1.3876 | 0.10372 | 0.0132 | -13.3783
-19.5 | -1.4297 | 0.08954 | 0.0067 | -15.9672
-19 | -1.4638 | 0.07732 | 0.0017 | -18.9317
-18.5 | -1.4865 | 0.06735 | -0.0019 | -22.0713
-18 | -1.4987 | 0.0592 | -0.0044 | -25.3159
-17.5 | -1.5076 | 0.05194 | -0.0062 | -29.0258
-17 | -1.5108 | 0.04581 | -0.0071 | -32.9797
-16.5 | -1.5098 | 0.04051 | -0.0075 | -37.2698
-16 | -1.5034 | 0.03587 | -0.0075 | -41.9125
-15.5 | -1.492 | 0.0318 | -0.0074 | -46.9182
-15 | -1.4747 | 0.02833 | -0.0071 | -52.0544
-14.5 | -1.4537 | 0.02526 | -0.0067 | -57.5495
-14 | -1.4295 | 0.02255 | -0.0062 | -63.3925
-13.5 | -1.4021 | 0.02032 | -0.0054 | -69.001
-13 | -1.3728 | 0.0188 | -0.0038 | -73.0213
-12.5 | -1.3394 | 0.01761 | -0.0019 | -76.0591
-12 | -1.2975 | 0.01657 | -0.0008 | -78.3042
-11.5 | -1.2522 | 0.01562 | 0 | -80.1665
-11 | -1.2047 | 0.01476 | 0.0007 | -81.6192
-10.5 | -1.1579 | 0.01373 | 0.0014 | -84.3336
-10 | -1.1081 | 0.01292 | 0.0018 | -85.7663
-9.5 | -1.0564 | 0.01223 | 0.0021 | -86.3778
-9 | -1.0035 | 0.0116 | 0.0022 | -86.5086
-8.5 | -0.9496 | 0.01106 | 0.0022 | -85.859
-8 | -0.8948 | 0.01055 | 0.0021 | -84.8152
-7.5 | -0.8409 | 0.0099 | 0.0021 | -84.9394
-7 | -0.7848 | 0.00953 | 0.0019 | -82.3505
-6.5 | -0.7281 | 0.00922 | 0.0016 | -78.9696
-6 | -0.6714 | 0.00888 | 0.0013 | -75.6081
-5.5 | -0.6143 | 0.00858 | 0.0009 | -71.5967
-5 | -0.5568 | 0.0083 | 0.0005 | -67.0843
-4 | -0.4438 | 0.00739 | -0.0001 | -60.0541
-3.5 | -0.3877 | 0.00683 | -0.0004 | -56.7643
-3 | -0.3309 | 0.0064 | -0.0007 | -51.7031
-2.5 | -0.275 | 0.00582 | -0.001 | -47.2509
-2 | -0.2175 | 0.00545 | -0.0014 | -39.9083
-1.5 | -0.1615 | 0.00492 | -0.0017 | -32.8252
-1 | -0.1028 | 0.00479 | -0.0022 | -21.4614
-0.5 | -0.0443 | 0.00466 | -0.0026 | -9.5064
0 | 0.0141 | 0.00453 | -0.0031 | 3.1126
0.5 | 0.0726 | 0.00462 | -0.0035 | 15.7143
1 | 0.1306 | 0.00481 | -0.0039 | 27.1518
1.5 | 0.1886 | 0.00496 | -0.0043 | 38.0242
2 | 0.2441 | 0.00547 | -0.0044 | 44.6252
2.5 | 0.3012 | 0.00583 | -0.0047 | 51.6638
3 | 0.3549 | 0.00657 | -0.0046 | 54.0183
3.5 | 0.4119 | 0.00689 | -0.0049 | 59.7823
4 | 0.4674 | 0.00744 | -0.005 | 62.8226
4.5 | 0.5234 | 0.00788 | -0.0052 | 66.4213
5 | 0.5789 | 0.00836 | -0.0053 | 69.2464
5.5 | 0.6358 | 0.00866 | -0.0055 | 73.418
6 | 0.6923 | 0.00898 | -0.0057 | 77.0935
6.5 | 0.7487 | 0.00929 | -0.006 | 80.592
7 | 0.8049 | 0.00958 | -0.0061 | 84.0188
7.5 | 0.8602 | 0.00998 | -0.0062 | 86.1924
8 | 0.9134 | 0.0106 | -0.0061 | 86.1698
8.5 | 0.9675 | 0.01111 | -0.006 | 87.0837
9 | 1.0209 | 0.01165 | -0.0059 | 87.6309
9.5 | 1.0731 | 0.01228 | -0.0056 | 87.386
10 | 1.124 | 0.01297 | -0.0052 | 86.6615
10.5 | 1.1728 | 0.01381 | -0.0045 | 84.924
11 | 1.2205 | 0.01462 | -0.0038 | 83.4815
11.5 | 1.2674 | 0.01545 | -0.003 | 82.0324
12 | 1.312 | 0.01636 | -0.002 | 80.1956
12.5 | 1.3534 | 0.01734 | -0.0007 | 78.0507
13 | 1.3863 | 0.01849 | 0.0016 | 74.9757
13.5 | 1.4137 | 0.01996 | 0.0037 | 70.8267
14 | 1.4406 | 0.02215 | 0.0047 | 65.0384
14.5 | 1.4653 | 0.0247 | 0.0054 | 59.3239
15 | 1.4862 | 0.02767 | 0.006 | 53.7116
15.5 | 1.5027 | 0.03107 | 0.0065 | 48.365
16 | 1.5124 | 0.03516 | 0.007 | 43.0148
16.5 | 1.5138 | 0.04009 | 0.0072 | 37.76
17 | 1.5086 | 0.04583 | 0.0072 | 32.9173
17.5 | 1.4945 | 0.05303 | 0.0062 | 28.1822
18 | 1.4709 | 0.062 | 0.0041 | 23.7242
18.5 | 1.4428 | 0.07225 | 0.0008 | 19.9696
19 | 1.4059 | 0.08438 | -0.0037 | 16.6615
19.5 | 1.3627 | 0.0982 | -0.0096 | 13.8768
20 | 1.3159 | 0.11324 | -0.0165 | 11.6205

## 69. Re 4M Mach 0.25 (1)
BIGFOIL.COM POLAR EXPORT
fxlv152
FX L V-152 |  |  |  | Cl Max: | 1.104 | at alpha= | 11 | deg
JavaFoil+Calcfoil stall+Eppler ext transition |  |  |  | L/D Max: | 82.152 | at alpha= | 7.5 | deg
Re: | 4000000 |  |  | Cd Min: | 0.00532 | at alpha= | 1 | deg
Mach: | 0.25 |  |  | Cl=0 at alpha= | -0.31746 | deg
|  |  |  | @ Cl=0.1, Cd= | 0.0056186
|  |  |  | @ Cl=0.4, Cd= | 0.0079255
|  |  |  | @ Cl=0.6, Cd= | 0.008987
alpha (deg) | Cl | Cd | Cm | Cl/Cd
-16 | -0.698 | 0.07174 | 0.01 | -9.726
-15.5 | -0.757 | 0.07151 | 0.009 | -10.584
-15 | -0.847 | 0.04864 | 0.009 | -17.423
-14.5 | -0.907 | 0.04305 | 0.009 | -21.062
-14 | -0.964 | 0.03612 | 0.009 | -26.68
-13.5 | -1.007 | 0.03228 | 0.008 | -31.201
-13 | -1.033 | 0.0293 | 0.008 | -35.271
-12.5 | -1.057 | 0.02548 | 0.007 | -41.498
-12 | -1.066 | 0.02345 | 0.007 | -45.457
-11.5 | -1.068 | 0.02161 | 0.006 | -49.407
-11 | -1.07 | 0.01873 | 0.006 | -57.126
-10.5 | -1.056 | 0.01749 | 0.006 | -60.363
-10 | -1.036 | 0.01636 | 0.005 | -63.33
-9.5 | -1.011 | 0.01518 | 0.004 | -66.597
-9 | -0.983 | 0.01392 | 0.004 | -70.648
-8.5 | -0.945 | 0.0131 | 0.003 | -72.19
-8 | -0.904 | 0.01239 | 0.003 | -72.932
-7.5 | -0.857 | 0.01181 | 0.002 | -72.56
-7 | -0.81 | 0.01112 | 0.002 | -72.887
-6.5 | -0.755 | 0.00956 | 0.001 | -78.995
-6 | -0.7 | 0.0099 | 0.001 | -70.676
-5.5 | -0.642 | 0.00989 | 0 | -64.881
-5 | -0.582 | 0.00929 | -0.001 | -62.696
-4.5 | -0.522 | 0.00893 | -0.001 | -58.428
-4 | -0.46 | 0.00885 | -0.002 | -52.038
-3.5 | -0.399 | 0.00862 | -0.002 | -46.276
-3 | -0.337 | 0.00694 | -0.003 | -48.523
-2.5 | -0.274 | 0.00647 | -0.004 | -42.348
-2 | -0.211 | 0.0064 | -0.004 | -33.033
-1.5 | -0.149 | 0.00564 | -0.005 | -26.365
-1 | -0.086 | 0.00561 | -0.005 | -15.316
-0.5 | -0.023 | 0.00559 | -0.006 | -4.13
0 | 0.04 | 0.00559 | -0.007 | 7.114
0.5 | 0.103 | 0.00562 | -0.007 | 18.241
1 | 0.165 | 0.00532 | -0.008 | 31.062
1.5 | 0.228 | 0.00607 | -0.008 | 37.554
2 | 0.291 | 0.00616 | -0.009 | 47.178
2.5 | 0.353 | 0.00647 | -0.009 | 54.572
3 | 0.415 | 0.00839 | -0.01 | 49.532
3.5 | 0.477 | 0.00831 | -0.011 | 57.465
4 | 0.538 | 0.00858 | -0.011 | 62.749
4.5 | 0.599 | 0.00898 | -0.012 | 66.699
5 | 0.659 | 0.0094 | -0.012 | 70.078
5.5 | 0.718 | 0.00977 | -0.013 | 73.477
6 | 0.776 | 0.01016 | -0.013 | 76.374
6.5 | 0.832 | 0.01038 | -0.014 | 80.233
7 | 0.887 | 0.01087 | -0.015 | 81.617
7.5 | 0.933 | 0.01136 | -0.015 | 82.152
8 | 0.97 | 0.01273 | -0.015 | 76.208
8.5 | 1.009 | 0.01347 | -0.016 | 74.856
9 | 1.041 | 0.01447 | -0.016 | 71.925
9.5 | 1.063 | 0.01569 | -0.017 | 67.751
10 | 1.084 | 0.01692 | -0.017 | 64.046
10.5 | 1.096 | 0.0184 | -0.018 | 59.586
11 | 1.104 | 0.01972 | -0.018 | 55.976
11.5 | 1.095 | 0.02235 | -0.018 | 49.014
12 | 1.087 | 0.02428 | -0.019 | 44.788
12.5 | 1.072 | 0.02639 | -0.019 | 40.609
13 | 1.04 | 0.03045 | -0.019 | 34.171
13.5 | 1.002 | 0.03329 | -0.019 | 30.098
14 | 0.951 | 0.03723 | -0.02 | 25.546
14.5 | 0.889 | 0.0431 | -0.02 | 20.628
15 | 0.814 | 0.05387 | -0.02 | 15.112
15.5 | 0.736 | 0.06608 | -0.019 | 11.136
16 | 0.642 | 0.09207 | -0.018 | 6.973

## 70. Re 4M Mach 0.25 (2)
BIGFOIL.COM POLAR EXPORT
fxlv152
FX L V-152 |  |  |  | Cl Max: | 1.421 | at alpha= | 14.5 | deg
XFOIL ncrit=9 |  |  |  | L/D Max: | 86.2339 | at alpha= | 8.5 | deg
Re: | 4000000 |  |  | Cd Min: | 0.16689 | at alpha= | -19.5 | deg
Mach: | 0.25 |  |  | Cl=0 at alpha= | -0.11838 | deg
|  |  |  | @ Cl=0.1, Cd= | 0.0047457
|  |  |  | @ Cl=0.4, Cd= | 0.0068966
|  |  |  | @ Cl=0.6, Cd= | 0.0085261
alpha (deg) | Cl | Cd | Cm | Cl/Cd
-19.5 | -1.0692 | 0.16689 | 0.0455 | -6.4066
-19 | -1.1147 | 0.14852 | 0.0343 | -7.5054
-18.5 | -1.1742 | 0.1288 | 0.0231 | -9.1165
-18 | -1.2325 | 0.11041 | 0.0134 | -11.1629
-17.5 | -1.2846 | 0.09403 | 0.0052 | -13.6616
-17 | -1.326 | 0.08007 | -0.0012 | -16.5605
-16.5 | -1.3578 | 0.06828 | -0.0061 | -19.8858
-16 | -1.381 | 0.05829 | -0.0095 | -23.6919
-15.5 | -1.3966 | 0.04991 | -0.0117 | -27.9824
-15 | -1.406 | 0.04294 | -0.0126 | -32.7434
-14.5 | -1.4079 | 0.03707 | -0.0128 | -37.9795
-14 | -1.4033 | 0.03196 | -0.0125 | -43.908
-13.5 | -1.3904 | 0.02769 | -0.012 | -50.2131
-13 | -1.3714 | 0.02448 | -0.0109 | -56.0212
-12.5 | -1.3458 | 0.0217 | -0.01 | -62.0184
-12 | -1.3165 | 0.01935 | -0.0086 | -68.0362
-11.5 | -1.2837 | 0.01761 | -0.0065 | -72.8961
-11 | -1.2414 | 0.01635 | -0.0047 | -75.9266
-10 | -1.147 | 0.01397 | -0.0019 | -82.1045
-9.5 | -1.0949 | 0.01303 | -0.001 | -84.0292
-9 | -1.0407 | 0.01226 | -0.0004 | -84.8858
-8.5 | -0.985 | 0.01157 | 0.0001 | -85.134
-8 | -0.9282 | 0.01099 | 0.0004 | -84.4586
-7.5 | -0.8709 | 0.01042 | 0.0006 | -83.5797
-7 | -0.814 | 0.0098 | 0.0008 | -83.0612
-6.5 | -0.7547 | 0.00947 | 0.0006 | -79.6938
-5.5 | -0.6363 | 0.00876 | 0.0003 | -72.637
-5 | -0.5766 | 0.00847 | 0.0001 | -68.0756
-4.5 | -0.5178 | 0.00803 | -0.0001 | -64.4832
-4 | -0.4591 | 0.00754 | -0.0003 | -60.8886
-3.5 | -0.4011 | 0.00698 | -0.0005 | -57.4642
-3 | -0.342 | 0.00659 | -0.0009 | -51.8968
-2.5 | -0.2841 | 0.00595 | -0.0011 | -47.7479
-2 | -0.2249 | 0.00554 | -0.0015 | -40.5957
-1.5 | -0.1673 | 0.00498 | -0.0017 | -33.5944
-1 | -0.1066 | 0.00481 | -0.0022 | -22.1622
-0.5 | -0.0461 | 0.0047 | -0.0027 | -9.8085
0 | 0.0143 | 0.00458 | -0.0031 | 3.1223
0.5 | 0.0748 | 0.00467 | -0.0035 | 16.0171
1 | 0.1347 | 0.00485 | -0.0039 | 27.7732
1.5 | 0.1946 | 0.00503 | -0.0043 | 38.6879
2 | 0.2518 | 0.00557 | -0.0043 | 45.2065
2.5 | 0.311 | 0.00592 | -0.0046 | 52.5338
3 | 0.3666 | 0.00668 | -0.0045 | 54.8802
3.5 | 0.4252 | 0.00706 | -0.0047 | 60.2266
4 | 0.4828 | 0.0076 | -0.0047 | 63.5263
4.5 | 0.5409 | 0.00807 | -0.0048 | 67.026
5 | 0.5989 | 0.00852 | -0.0048 | 70.2934
5.5 | 0.6579 | 0.00885 | -0.0049 | 74.339
6 | 0.7167 | 0.00921 | -0.005 | 77.8176
6.5 | 0.7756 | 0.00951 | -0.005 | 81.5563
7 | 0.8339 | 0.00988 | -0.0049 | 84.4028
7.5 | 0.8904 | 0.01047 | -0.0046 | 85.043
8 | 0.9467 | 0.01103 | -0.0042 | 85.8296
8.5 | 1.0029 | 0.01163 | -0.0037 | 86.2339
9 | 1.0578 | 0.0123 | -0.0031 | 86
9.5 | 1.1112 | 0.01309 | -0.0023 | 84.8892
10 | 1.1619 | 0.01404 | -0.0011 | 82.7564
10.5 | 1.2104 | 0.01509 | 0.0003 | 80.2121
11 | 1.2574 | 0.01612 | 0.0018 | 78.0025
11.5 | 1.2986 | 0.01733 | 0.004 | 74.9336
12 | 1.3313 | 0.019 | 0.0065 | 70.0684
12.5 | 1.3599 | 0.0213 | 0.008 | 63.8451
13 | 1.3841 | 0.02413 | 0.0092 | 57.3601
13.5 | 1.4012 | 0.02729 | 0.0107 | 51.3448
14 | 1.4149 | 0.03135 | 0.0115 | 45.1324
14.5 | 1.421 | 0.03614 | 0.0121 | 39.3193
15 | 1.4186 | 0.04183 | 0.0123 | 33.9135
15.5 | 1.409 | 0.04849 | 0.0119 | 29.0575
16 | 1.394 | 0.05639 | 0.0103 | 24.7207
16.5 | 1.3715 | 0.06581 | 0.0076 | 20.8403
17 | 1.3418 | 0.07676 | 0.0036 | 17.4805
17.5 | 1.3024 | 0.08977 | -0.002 | 14.5082
18 | 1.253 | 0.10501 | -0.0091 | 11.9322
18.5 | 1.1942 | 0.12249 | -0.0179 | 9.7494
19 | 1.1328 | 0.14143 | -0.028 | 8.0096
19.5 | 1.0777 | 0.16062 | -0.0392 | 6.7096

## 71. Re 4M Mach 0.50 (1)
BIGFOIL.COM POLAR EXPORT
fxlv152
FX L V-152 |  |  |  | Cl Max: | 1.13 | at alpha= | 20 | deg
JavaFoil+Calcfoil stall+Eppler ext transition |  |  |  | L/D Max: | 71.321 | at alpha= | 5.5 | deg
Re: | 4000000 |  |  | Cd Min: | 0.00573 | at alpha= | 0.5 | deg
Mach: | 0.5 |  |  | Cl=0 at alpha= | -0.31429 | deg
|  |  |  | @ Cl=0.1, Cd= | 0.0057469
|  |  |  | @ Cl=0.4, Cd= | 0.0072703
|  |  |  | @ Cl=0.6, Cd= | 0.00937
alpha (deg) | Cl | Cd | Cm | Cl/Cd
-20 | -1.093 | 0.16292 | 0.011 | -6.707
-19.5 | -1.064 | 0.15927 | 0.01 | -6.683
-19 | -1.046 | 0.15202 | 0.011 | -6.878
-18.5 | -1.012 | 0.14978 | 0.01 | -6.753
-18 | -0.981 | 0.14448 | 0.009 | -6.791
-17.5 | -0.954 | 0.1397 | 0.009 | -6.826
-17 | -0.927 | 0.1357 | 0.008 | -6.828
-16.5 | -0.899 | 0.12984 | 0.008 | -6.927
-16 | -0.874 | 0.12969 | 0.008 | -6.737
-15.5 | -0.844 | 0.12261 | 0.007 | -6.883
-15 | -0.82 | 0.12241 | 0.007 | -6.696
-14.5 | -0.79 | 0.11469 | 0.006 | -6.886
-14 | -0.76 | 0.10986 | 0.006 | -6.915
-13.5 | -0.733 | 0.10578 | 0.005 | -6.925
-13 | -0.705 | 0.10062 | 0.005 | -7.01
-12.5 | -0.682 | 0.09951 | 0.005 | -6.849
-12 | -0.666 | 0.07873 | 0.006 | -8.454
-11.5 | -0.701 | 0.03836 | 0.007 | -18.286
-11 | -0.67 | 0.03789 | 0.006 | -17.68
-10.5 | -0.652 | 0.02955 | 0.006 | -22.067
-10 | -0.63 | 0.02439 | 0.005 | -25.83
-9.5 | -0.599 | 0.02293 | 0.005 | -26.126
-9 | -0.729 | 0.02073 | 0.004 | -35.154
-8.5 | -0.893 | 0.01917 | 0.004 | -46.582
-8 | -0.916 | 0.01661 | 0.003 | -55.154
-7.5 | -0.899 | 0.01536 | 0.002 | -58.501
-7 | -0.86 | 0.01392 | 0.002 | -61.787
-6.5 | -0.814 | 0.01281 | 0.001 | -63.547
-6 | -0.759 | 0.01204 | 0.001 | -62.983
-5.5 | -0.701 | 0.01131 | 0 | -61.966
-5 | -0.639 | 0.01075 | -0.001 | -59.416
-4.5 | -0.578 | 0.00911 | -0.001 | -63.406
-4 | -0.513 | 0.00943 | -0.002 | -54.365
-3.5 | -0.445 | 0.00922 | -0.003 | -48.237
-3 | -0.376 | 0.00722 | -0.003 | -52.025
-2.5 | -0.306 | 0.0071 | -0.004 | -43.131
-2 | -0.236 | 0.00664 | -0.005 | -35.555
-1.5 | -0.166 | 0.00654 | -0.005 | -25.423
-1 | -0.096 | 0.00577 | -0.006 | -16.633
-0.5 | -0.026 | 0.00576 | -0.007 | -4.481
0 | 0.044 | 0.00581 | -0.007 | 7.654
0.5 | 0.115 | 0.00573 | -0.008 | 20.017
1 | 0.185 | 0.0062 | -0.009 | 29.792
1.5 | 0.255 | 0.00661 | -0.009 | 38.585
2 | 0.325 | 0.00668 | -0.01 | 48.614
2.5 | 0.394 | 0.00714 | -0.011 | 55.26
3 | 0.464 | 0.00866 | -0.011 | 53.52
3.5 | 0.532 | 0.00897 | -0.012 | 59.326
4 | 0.6 | 0.00937 | -0.012 | 64.01
4.5 | 0.666 | 0.00982 | -0.013 | 67.804
5 | 0.731 | 0.01044 | -0.014 | 69.998
5.5 | 0.789 | 0.01106 | -0.014 | 71.321
6 | 0.839 | 0.01237 | -0.015 | 67.835
6.5 | 0.889 | 0.01331 | -0.015 | 66.795
7 | 0.929 | 0.01458 | -0.016 | 63.679
7.5 | 0.951 | 0.016 | -0.016 | 59.444
8 | 0.945 | 0.01748 | -0.017 | 54.048
8.5 | 0.856 | 0.01997 | -0.017 | 42.872
9 | 0.608 | 0.02234 | -0.018 | 27.238
9.5 | 0.64 | 0.02351 | -0.018 | 27.219
10 | 0.663 | 0.02782 | -0.018 | 23.837
10.5 | 0.687 | 0.03279 | -0.019 | 20.967
11 | 0.714 | 0.03538 | -0.019 | 20.188
11.5 | 0.687 | 0.0666 | -0.016 | 10.315
12 | 0.69 | 0.09023 | -0.013 | 7.648
12.5 | 0.716 | 0.09803 | -0.013 | 7.307
13 | 0.74 | 0.10378 | -0.012 | 7.126
13.5 | 0.767 | 0.10706 | -0.012 | 7.16
14 | 0.794 | 0.11042 | -0.013 | 7.193
14.5 | 0.827 | 0.11741 | -0.014 | 7.04
15 | 0.851 | 0.12024 | -0.014 | 7.076
15.5 | 0.88 | 0.12493 | -0.015 | 7.045
16 | 0.906 | 0.1267 | -0.015 | 7.152
16.5 | 0.933 | 0.13155 | -0.015 | 7.093
17 | 0.96 | 0.1366 | -0.016 | 7.029
17.5 | 0.988 | 0.1399 | -0.016 | 7.059
18 | 1.017 | 0.14704 | -0.017 | 6.919
18.5 | 1.052 | 0.14851 | -0.019 | 7.083
19 | 1.071 | 0.15429 | -0.018 | 6.941
19.5 | 1.098 | 0.16022 | -0.018 | 6.855
20 | 1.13 | 0.16206 | -0.019 | 6.972

## 72. Re 4M Mach 0.50 (2)
BIGFOIL.COM POLAR EXPORT
fxlv152
FX L V-152 |  |  |  | Cl Max: | 1.27 | at alpha= | 10 | deg
XFOIL ncrit=9 |  |  |  | L/D Max: | 82.5859 | at alpha= | 7 | deg
Re: | 4000000 |  |  | Cd Min: | 0.13673 | at alpha= | -15 | deg
Mach: | 0.5 |  |  | Cl=0 at alpha= | -0.11127 | deg
|  |  |  | @ Cl=0.1, Cd= | 0.0048821
|  |  |  | @ Cl=0.4, Cd= | 0.0071134
|  |  |  | @ Cl=0.6, Cd= | 0.0087679
alpha (deg) | Cl | Cd | Cm | Cl/Cd
-15 | -0.9464 | 0.13673 | 0.022 | -6.9217
-14.5 | -0.9819 | 0.12196 | 0.0128 | -8.051
-14 | -1.0113 | 0.10863 | 0.0054 | -9.3096
-13.5 | -1.042 | 0.09549 | -0.0017 | -10.9121
-13 | -1.0746 | 0.08258 | -0.0086 | -13.0128
-12.5 | -1.1087 | 0.0701 | -0.0149 | -15.816
-12 | -1.1425 | 0.0586 | -0.02 | -19.4966
-11.5 | -1.1751 | 0.04819 | -0.0234 | -24.3847
-11 | -1.2062 | 0.03913 | -0.0244 | -30.8255
-10.5 | -1.2342 | 0.03095 | -0.0237 | -39.8772
-10 | -1.2553 | 0.02341 | -0.0216 | -53.6224
-9.5 | -1.231 | 0.01894 | -0.0191 | -64.9947
-9 | -1.1789 | 0.01666 | -0.0168 | -70.7623
-8.5 | -1.1323 | 0.01473 | -0.0135 | -76.8703
-8 | -1.0726 | 0.01344 | -0.0106 | -79.8065
-7.5 | -1.0083 | 0.01243 | -0.0083 | -81.1183
-7 | -0.9417 | 0.01158 | -0.0064 | -81.3212
-6.5 | -0.8747 | 0.01077 | -0.0049 | -81.2163
-6 | -0.805 | 0.01024 | -0.0039 | -78.6133
-5.5 | -0.7355 | 0.00974 | -0.0031 | -75.5133
-5 | -0.6659 | 0.00924 | -0.0025 | -72.0671
-4.5 | -0.5958 | 0.00885 | -0.0022 | -67.322
-4 | -0.5274 | 0.00835 | -0.0019 | -63.1617
-3.5 | -0.4597 | 0.00778 | -0.0018 | -59.0874
-3 | -0.3927 | 0.00713 | -0.0017 | -55.0771
-2.5 | -0.3242 | 0.00669 | -0.0019 | -48.4604
-2 | -0.2593 | 0.00591 | -0.0018 | -43.8748
-1.5 | -0.1922 | 0.00533 | -0.002 | -36.06
-1 | -0.1238 | 0.005 | -0.0023 | -24.76
-0.5 | -0.0538 | 0.00487 | -0.0028 | -11.0472
0 | 0.0154 | 0.00478 | -0.0032 | 3.2218
0.5 | 0.0847 | 0.00484 | -0.0036 | 17.5
1 | 0.1537 | 0.00503 | -0.0039 | 30.5567
1.5 | 0.2205 | 0.0055 | -0.004 | 40.0909
2 | 0.2877 | 0.00593 | -0.0041 | 48.516
2.5 | 0.3517 | 0.0067 | -0.0038 | 52.4925
3 | 0.4183 | 0.00727 | -0.0036 | 57.5378
3.5 | 0.4848 | 0.00786 | -0.0033 | 61.6794
4 | 0.5518 | 0.00839 | -0.003 | 65.7688
4.5 | 0.6194 | 0.00892 | -0.0025 | 69.4395
5 | 0.6885 | 0.00937 | -0.0019 | 73.4792
5.5 | 0.7573 | 0.00985 | -0.0011 | 76.8832
6 | 0.8265 | 0.01031 | -0.0002 | 80.1649
6.5 | 0.8946 | 0.01091 | 0.0011 | 81.9982
7 | 0.9613 | 0.01164 | 0.0028 | 82.5859
7.5 | 1.0269 | 0.01248 | 0.005 | 82.2837
8 | 1.0905 | 0.01345 | 0.0075 | 81.0781
8.5 | 1.1492 | 0.01471 | 0.0107 | 78.1237
9 | 1.1959 | 0.01652 | 0.0144 | 72.391
9.5 | 1.2449 | 0.01899 | 0.0168 | 65.5556
10 | 1.27 | 0.02331 | 0.0195 | 54.4831
10.5 | 1.2519 | 0.03042 | 0.022 | 41.1538
11 | 1.2237 | 0.03834 | 0.0233 | 31.9171
11.5 | 1.1914 | 0.04709 | 0.023 | 25.3005
12 | 1.1572 | 0.05722 | 0.0203 | 20.2237
12.5 | 1.122 | 0.06839 | 0.0159 | 16.4059
13 | 1.0871 | 0.08043 | 0.0102 | 13.5161
13.5 | 1.0535 | 0.09295 | 0.0039 | 11.3341
14.5 | 0.9916 | 0.11855 | -0.0094 | 8.3644
15 | 0.9569 | 0.13248 | -0.0176 | 7.223

## 73. Re 5M Mach 0.00 (1)
BIGFOIL.COM POLAR EXPORT
fxlv152
FX L V-152 |  |  |  | Cl Max: | 1.174 | at alpha= | 13 | deg
JavaFoil+Calcfoil stall+Eppler ext transition |  |  |  | L/D Max: | 88.114 | at alpha= | 8.5 | deg
Re: | 5000000 |  |  | Cd Min: | 0.00545 | at alpha= | -0.5 | deg
Mach: | 0 |  |  | Cl=0 at alpha= | -0.31967 | deg
|  |  |  | @ Cl=0.1, Cd= | 0.0054811
|  |  |  | @ Cl=0.4, Cd= | 0.007672
|  |  |  | @ Cl=0.6, Cd= | 0.0085976
alpha (deg) | Cl | Cd | Cm | Cl/Cd
-18.5 | -0.901 | 0.07016 | 0.012 | -12.84
-18 | -0.939 | 0.0607 | 0.012 | -15.474
-17.5 | -0.976 | 0.0531 | 0.011 | -18.377
-17 | -1.007 | 0.04809 | 0.011 | -20.936
-16.5 | -1.03 | 0.04677 | 0.011 | -22.028
-16 | -1.058 | 0.04203 | 0.01 | -25.172
-15.5 | -1.086 | 0.03691 | 0.01 | -29.413
-15 | -1.106 | 0.03359 | 0.01 | -32.936
-14.5 | -1.124 | 0.02999 | 0.009 | -37.482
-14 | -1.142 | 0.02623 | 0.009 | -43.54
-13.5 | -1.148 | 0.02445 | 0.008 | -46.952
-13 | -1.144 | 0.02297 | 0.008 | -49.811
-12.5 | -1.137 | 0.02127 | 0.007 | -53.427
-12 | -1.132 | 0.0187 | 0.007 | -60.571
-11.5 | -1.116 | 0.01737 | 0.006 | -64.262
-11 | -1.097 | 0.01596 | 0.006 | -68.734
-10.5 | -1.071 | 0.01513 | 0.005 | -70.763
-10 | -1.046 | 0.01391 | 0.005 | -75.182
-9.5 | -1.011 | 0.01313 | 0.004 | -77.043
-9 | -0.974 | 0.01246 | 0.004 | -78.142
-8.5 | -0.932 | 0.01177 | 0.003 | -79.22
-8 | -0.891 | 0.01117 | 0.003 | -79.795
-7.5 | -0.844 | 0.01032 | 0.002 | -81.815
-7 | -0.793 | 0.01038 | 0.002 | -76.371
-6.5 | -0.737 | 0.00972 | 0.001 | -75.774
-6 | -0.68 | 0.00953 | 0.001 | -71.35
-5.5 | -0.623 | 0.00931 | 0 | -66.857
-5 | -0.564 | 0.00888 | -0.001 | -63.532
-4.5 | -0.506 | 0.00861 | -0.001 | -58.683
-4 | -0.446 | 0.0084 | -0.002 | -53.089
-3.5 | -0.386 | 0.00819 | -0.002 | -47.134
-3 | -0.326 | 0.0066 | -0.003 | -49.422
-2.5 | -0.265 | 0.00564 | -0.003 | -47.079
-2 | -0.205 | 0.00562 | -0.004 | -36.413
-1.5 | -0.144 | 0.00562 | -0.005 | -25.626
-1 | -0.083 | 0.00547 | -0.005 | -15.22
-0.5 | -0.022 | 0.00545 | -0.006 | -4.1
0 | 0.039 | 0.00548 | -0.006 | 7.021
0.5 | 0.099 | 0.00547 | -0.007 | 18.173
1 | 0.16 | 0.00615 | -0.007 | 26.024
1.5 | 0.221 | 0.00587 | -0.008 | 37.664
2 | 0.282 | 0.00594 | -0.009 | 47.372
2.5 | 0.342 | 0.00657 | -0.009 | 52.091
3 | 0.402 | 0.00771 | -0.01 | 52.207
3.5 | 0.462 | 0.00792 | -0.01 | 58.369
4 | 0.522 | 0.00815 | -0.011 | 64.013
4.5 | 0.581 | 0.00846 | -0.011 | 68.673
5 | 0.639 | 0.00888 | -0.012 | 71.985
5.5 | 0.697 | 0.00898 | -0.012 | 77.584
6 | 0.753 | 0.00933 | -0.013 | 80.755
6.5 | 0.809 | 0.00967 | -0.014 | 83.712
7 | 0.864 | 0.01008 | -0.014 | 85.712
7.5 | 0.914 | 0.0105 | -0.015 | 87.103
8 | 0.963 | 0.01096 | -0.015 | 87.792
8.5 | 1.003 | 0.01139 | -0.016 | 88.114
9 | 1.036 | 0.01278 | -0.016 | 81.049
9.5 | 1.071 | 0.01351 | -0.016 | 79.302
10 | 1.101 | 0.01427 | -0.017 | 77.142
10.5 | 1.128 | 0.0151 | -0.017 | 74.682
11 | 1.143 | 0.01648 | -0.018 | 69.357
11.5 | 1.159 | 0.01786 | -0.018 | 64.876
12 | 1.171 | 0.01921 | -0.018 | 60.945
12.5 | 1.17 | 0.02188 | -0.019 | 53.48
13 | 1.174 | 0.02343 | -0.019 | 50.116
13.5 | 1.17 | 0.02528 | -0.019 | 46.263
14 | 1.159 | 0.02718 | -0.02 | 42.648
14.5 | 1.136 | 0.03116 | -0.02 | 36.476
15 | 1.117 | 0.03386 | -0.02 | 32.984
15.5 | 1.092 | 0.0375 | -0.02 | 29.13
16 | 1.062 | 0.04262 | -0.021 | 24.915
16.5 | 1.033 | 0.04666 | -0.021 | 22.128
17 | 1.001 | 0.05156 | -0.021 | 19.408
17.5 | 0.967 | 0.057 | -0.021 | 16.964
18 | 0.924 | 0.06836 | -0.021 | 13.513

## 74. Re 5M Mach 0.00 (2)
BIGFOIL.COM POLAR EXPORT
fxlv152
FX L V-152 |  |  |  | Cl Max: | 1.5499 | at alpha= | 17.5 | deg
XFOIL ncrit=9 |  |  |  | L/D Max: | 91.2287 | at alpha= | 9 | deg
Re: | 5000000 |  |  | Cd Min: | 0.09107 | at alpha= | -20 | deg
Mach: | 0 |  |  | Cl=0 at alpha= | -0.12522 | deg
|  |  |  | @ Cl=0.1, Cd= | 0.0046041
|  |  |  | @ Cl=0.4, Cd= | 0.0066969
|  |  |  | @ Cl=0.6, Cd= | 0.0081262
alpha (deg) | Cl | Cd | Cm | Cl/Cd
-20 | -1.4495 | 0.09107 | 0.0086 | -15.9163
-19.5 | -1.4811 | 0.07922 | 0.0037 | -18.696
-19 | -1.5036 | 0.06924 | 0 | -21.7158
-18.5 | -1.5554 | 0.05608 | -0.004 | -27.7354
-18 | -1.5734 | 0.04807 | -0.0056 | -32.7314
-17.5 | -1.5768 | 0.04229 | -0.0061 | -37.2854
-17 | -1.5743 | 0.03738 | -0.0062 | -42.1161
-16.5 | -1.5647 | 0.03326 | -0.0061 | -47.0445
-16 | -1.5501 | 0.02964 | -0.0059 | -52.2976
-15.5 | -1.531 | 0.02649 | -0.0056 | -57.7954
-15 | -1.5074 | 0.02379 | -0.0052 | -63.3628
-14.5 | -1.4814 | 0.02142 | -0.0046 | -69.1597
-14 | -1.454 | 0.01938 | -0.0037 | -75.0258
-13.5 | -1.4245 | 0.01808 | -0.0019 | -78.7887
-13 | -1.3893 | 0.01702 | -0.0002 | -81.6275
-12.5 | -1.347 | 0.01605 | 0.0008 | -83.9252
-12 | -1.3018 | 0.01514 | 0.0015 | -85.9841
-11.5 | -1.2545 | 0.01433 | 0.002 | -87.5436
-11 | -1.2057 | 0.01362 | 0.0023 | -88.5242
-10.5 | -1.1553 | 0.01296 | 0.0025 | -89.1435
-10 | -1.1038 | 0.01234 | 0.0027 | -89.4489
-9.5 | -1.0519 | 0.01169 | 0.0028 | -89.9829
-9 | -0.9992 | 0.01107 | 0.0028 | -90.262
-8.5 | -0.9455 | 0.01053 | 0.0027 | -89.7911
-8 | -0.8908 | 0.01009 | 0.0026 | -88.2854
-7.5 | -0.8359 | 0.00962 | 0.0024 | -86.8919
-7 | -0.7813 | 0.00909 | 0.0022 | -85.9516
-6 | -0.6681 | 0.00854 | 0.0014 | -78.2319
-5.5 | -0.6113 | 0.00826 | 0.001 | -74.0073
-5 | -0.5541 | 0.00799 | 0.0006 | -69.3492
-4.5 | -0.4975 | 0.00759 | 0.0003 | -65.5468
-4 | -0.4411 | 0.00718 | -0.0001 | -61.4345
-3.5 | -0.3848 | 0.00674 | -0.0004 | -57.092
-3 | -0.3278 | 0.00633 | -0.0008 | -51.7852
-2.5 | -0.2713 | 0.00586 | -0.0012 | -46.2969
-2 | -0.215 | 0.00541 | -0.0015 | -39.7412
-1.5 | -0.1581 | 0.00501 | -0.0019 | -31.5569
-1 | -0.1014 | 0.00464 | -0.0023 | -21.8534
-0.5 | -0.0431 | 0.00455 | -0.0028 | -9.4725
0 | 0.0144 | 0.00445 | -0.0031 | 3.236
0.5 | 0.0716 | 0.00452 | -0.0035 | 15.8407
1 | 0.129 | 0.00469 | -0.0038 | 27.5053
1.5 | 0.1852 | 0.00509 | -0.004 | 36.3851
2 | 0.2417 | 0.00541 | -0.0043 | 44.6765
2.5 | 0.2972 | 0.0059 | -0.0044 | 50.3729
4 | 0.4649 | 0.0072 | -0.0051 | 64.5694
4.5 | 0.5208 | 0.00764 | -0.0053 | 68.1675
5.5 | 0.6332 | 0.00833 | -0.0058 | 76.0144
6 | 0.6897 | 0.0086 | -0.0061 | 80.1977
6.5 | 0.746 | 0.00886 | -0.0064 | 84.1986
7 | 0.8017 | 0.00917 | -0.0066 | 87.4264
7.5 | 0.857 | 0.00951 | -0.0068 | 90.1157
8 | 0.91 | 0.01014 | -0.0066 | 89.7436
8.5 | 0.964 | 0.01059 | -0.0067 | 91.0293
9 | 1.0172 | 0.01115 | -0.0066 | 91.2287
9.5 | 1.0692 | 0.01174 | -0.0064 | 91.0733
10.5 | 1.1715 | 0.01295 | -0.0059 | 90.4633
11 | 1.2211 | 0.0136 | -0.0055 | 89.7868
11.5 | 1.2692 | 0.01429 | -0.005 | 88.8174
12 | 1.3157 | 0.01509 | -0.0042 | 87.1902
12.5 | 1.36 | 0.01595 | -0.0033 | 85.2665
13 | 1.4014 | 0.01689 | -0.0022 | 82.9722
13.5 | 1.4356 | 0.01792 | -0.0001 | 80.1116
14 | 1.4636 | 0.01916 | 0.0021 | 76.3883
14.5 | 1.491 | 0.02113 | 0.0032 | 70.5632
15 | 1.5151 | 0.02356 | 0.004 | 64.3081
15.5 | 1.5319 | 0.02679 | 0.0047 | 57.1818
16 | 1.5279 | 0.032 | 0.0056 | 47.7469
16.5 | 1.5408 | 0.03571 | 0.0059 | 43.1476
17 | 1.5471 | 0.04009 | 0.0061 | 38.5907
17.5 | 1.5499 | 0.04489 | 0.0061 | 34.5266
18 | 1.549 | 0.05042 | 0.0055 | 30.7219
18.5 | 1.5431 | 0.0569 | 0.0043 | 27.1195
19 | 1.5333 | 0.06419 | 0.0025 | 23.8869
19.5 | 1.5149 | 0.07299 | -0.0002 | 20.7549
20 | 1.4897 | 0.08314 | -0.0037 | 17.918

## 75. Re 5M Mach 0.10 (1)
BIGFOIL.COM POLAR EXPORT
fxlv152
FX L V-152 |  |  |  | Cl Max: | 1.163 | at alpha= | 12 | deg
JavaFoil+Calcfoil stall+Eppler ext transition |  |  |  | L/D Max: | 87.418 | at alpha= | 8.5 | deg
Re: | 5000000 |  |  | Cd Min: | 0.00545 | at alpha= | -0.5 | deg
Mach: | 0.1 |  |  | Cl=0 at alpha= | -0.31967 | deg
|  |  |  | @ Cl=0.1, Cd= | 0.00547
|  |  |  | @ Cl=0.4, Cd= | 0.007662
|  |  |  | @ Cl=0.6, Cd= | 0.0085886
alpha (deg) | Cl | Cd | Cm | Cl/Cd
-18.5 | -0.826 | 0.08816 | 0.011 | -9.372
-18 | -0.881 | 0.06694 | 0.012 | -13.16
-17.5 | -0.926 | 0.05626 | 0.011 | -16.451
-17 | -0.962 | 0.05046 | 0.011 | -19.064
-16.5 | -0.99 | 0.04929 | 0.011 | -20.074
-16 | -1.022 | 0.04424 | 0.01 | -23.096
-15.5 | -1.054 | 0.03849 | 0.01 | -27.395
-15 | -1.082 | 0.03402 | 0.01 | -31.793
-14.5 | -1.102 | 0.03081 | 0.009 | -35.777
-14 | -1.125 | 0.02698 | 0.009 | -41.678
-13.5 | -1.134 | 0.02498 | 0.008 | -45.412
-13 | -1.133 | 0.02349 | 0.008 | -48.244
-12.5 | -1.129 | 0.02171 | 0.007 | -51.994
-12 | -1.127 | 0.01906 | 0.007 | -59.119
-11.5 | -1.112 | 0.01775 | 0.006 | -62.642
-11 | -1.094 | 0.0164 | 0.006 | -66.731
-10.5 | -1.07 | 0.01537 | 0.005 | -69.617
-10 | -1.047 | 0.01408 | 0.005 | -74.318
-9.5 | -1.012 | 0.01329 | 0.004 | -76.156
-9 | -0.976 | 0.0126 | 0.004 | -77.433
-8.5 | -0.935 | 0.01188 | 0.003 | -78.702
-8 | -0.894 | 0.01126 | 0.003 | -79.431
-7.5 | -0.846 | 0.00956 | 0.002 | -88.455
-7 | -0.795 | 0.00994 | 0.002 | -79.971
-6.5 | -0.74 | 0.01 | 0.001 | -74.02
-6 | -0.683 | 0.00964 | 0.001 | -70.896
-5.5 | -0.626 | 0.00934 | 0 | -66.999
-5 | -0.567 | 0.00893 | -0.001 | -63.534
-4.5 | -0.508 | 0.00863 | -0.001 | -58.893
-4 | -0.448 | 0.00841 | -0.002 | -53.29
-3.5 | -0.388 | 0.0082 | -0.002 | -47.318
-3 | -0.328 | 0.00661 | -0.003 | -49.541
-2.5 | -0.267 | 0.00564 | -0.003 | -47.312
-2 | -0.206 | 0.00562 | -0.004 | -36.595
-1.5 | -0.145 | 0.00562 | -0.005 | -25.748
-1 | -0.084 | 0.00547 | -0.005 | -15.292
-0.5 | -0.022 | 0.00545 | -0.006 | -4.119
0 | 0.039 | 0.00545 | -0.006 | 7.107
0.5 | 0.1 | 0.00547 | -0.007 | 18.256
1 | 0.161 | 0.00582 | -0.007 | 27.66
1.5 | 0.222 | 0.00587 | -0.008 | 37.844
2 | 0.283 | 0.00595 | -0.009 | 47.567
2.5 | 0.344 | 0.00657 | -0.009 | 52.306
3 | 0.404 | 0.00774 | -0.01 | 52.258
3.5 | 0.465 | 0.00797 | -0.01 | 58.323
4 | 0.524 | 0.00818 | -0.011 | 64.127
4.5 | 0.584 | 0.00847 | -0.011 | 68.898
5 | 0.642 | 0.0089 | -0.012 | 72.177
5.5 | 0.7 | 0.00902 | -0.013 | 77.641
6 | 0.757 | 0.00936 | -0.013 | 80.885
6.5 | 0.813 | 0.0097 | -0.014 | 83.798
7 | 0.867 | 0.01011 | -0.014 | 85.758
7.5 | 0.918 | 0.01061 | -0.015 | 86.532
8 | 0.966 | 0.01109 | -0.015 | 87.085
8.5 | 1.006 | 0.01151 | -0.016 | 87.418
9 | 1.038 | 0.01284 | -0.016 | 80.866
9.5 | 1.071 | 0.01372 | -0.016 | 78.095
10 | 1.1 | 0.01456 | -0.017 | 75.596
10.5 | 1.12 | 0.01574 | -0.017 | 71.147
11 | 1.14 | 0.01679 | -0.018 | 67.899
11.5 | 1.153 | 0.01827 | -0.018 | 63.1
12 | 1.163 | 0.01959 | -0.018 | 59.406
12.5 | 1.16 | 0.02232 | -0.019 | 51.988
13 | 1.161 | 0.02398 | -0.019 | 48.416
13.5 | 1.153 | 0.02587 | -0.019 | 44.569
14 | 1.139 | 0.02793 | -0.02 | 40.762
14.5 | 1.111 | 0.03248 | -0.02 | 34.189
15 | 1.087 | 0.03518 | -0.02 | 30.892
15.5 | 1.058 | 0.03904 | -0.02 | 27.091
16 | 1.022 | 0.04442 | -0.021 | 23.013
16.5 | 0.986 | 0.05022 | -0.021 | 19.637
17 | 0.951 | 0.05433 | -0.021 | 17.511

## 76. Re 5M Mach 0.10 (2)
BIGFOIL.COM POLAR EXPORT
fxlv152
FX L V-152 |  |  |  | Cl Max: | 1.5281 | at alpha= | 17 | deg
XFOIL ncrit=9 |  |  |  | L/D Max: | 91.0222 | at alpha= | 9 | deg
Re: | 5000000 |  |  | Cd Min: | 0.10541 | at alpha= | -20 | deg
Mach: | 0.1 |  |  | Cl=0 at alpha= | -0.12522 | deg
|  |  |  | @ Cl=0.1, Cd= | 0.0046124
|  |  |  | @ Cl=0.4, Cd= | 0.0067594
|  |  |  | @ Cl=0.6, Cd= | 0.0081472
alpha (deg) | Cl | Cd | Cm | Cl/Cd
-20 | -1.378 | 0.10541 | 0.0142 | -13.0728
-19.5 | -1.4244 | 0.09041 | 0.0072 | -15.7549
-19 | -1.4604 | 0.07786 | 0.002 | -18.7567
-18.5 | -1.4793 | 0.06836 | -0.0014 | -21.6398
-18 | -1.5269 | 0.05572 | -0.0054 | -27.4031
-17.5 | -1.5456 | 0.04757 | -0.007 | -32.4911
-17 | -1.5544 | 0.0412 | -0.0076 | -37.7282
-16.5 | -1.552 | 0.03622 | -0.0076 | -42.8493
-16 | -1.5424 | 0.03201 | -0.0074 | -48.1849
-15.5 | -1.5269 | 0.0284 | -0.0071 | -53.7641
-15 | -1.5055 | 0.02539 | -0.0067 | -59.295
-14.5 | -1.481 | 0.02272 | -0.0062 | -65.1849
-14 | -1.4544 | 0.02039 | -0.0054 | -71.3291
-13.5 | -1.4259 | 0.01882 | -0.0039 | -75.7651
-13 | -1.3946 | 0.01752 | -0.0018 | -79.6005
-12.5 | -1.3539 | 0.01645 | -0.0006 | -82.304
-12 | -1.3095 | 0.01547 | 0.0003 | -84.6477
-11.5 | -1.2624 | 0.0146 | 0.001 | -86.4658
-11 | -1.2136 | 0.01384 | 0.0015 | -87.6879
-10.5 | -1.1631 | 0.01314 | 0.0019 | -88.516
-10 | -1.1114 | 0.01249 | 0.0021 | -88.9832
-9.5 | -1.0591 | 0.01183 | 0.0023 | -89.5266
-9 | -1.0061 | 0.01118 | 0.0024 | -89.9911
-8.5 | -0.952 | 0.01062 | 0.0024 | -89.6422
-8 | -0.897 | 0.01015 | 0.0023 | -88.3744
-7.5 | -0.8415 | 0.00969 | 0.0021 | -86.8421
-7 | -0.7866 | 0.00913 | 0.002 | -86.1555
-6 | -0.6725 | 0.00857 | 0.0013 | -78.4714
-5.5 | -0.6153 | 0.00829 | 0.001 | -74.222
-5 | -0.5577 | 0.00801 | 0.0006 | -69.6255
-4.5 | -0.5007 | 0.00762 | 0.0002 | -65.7087
-4 | -0.4439 | 0.0072 | -0.0001 | -61.6528
-3.5 | -0.3871 | 0.00677 | -0.0005 | -57.1787
-3 | -0.3298 | 0.00636 | -0.0009 | -51.8553
-2.5 | -0.273 | 0.00588 | -0.0012 | -46.4286
-2 | -0.2163 | 0.00542 | -0.0016 | -39.9077
-1.5 | -0.159 | 0.00503 | -0.0019 | -31.6103
-1 | -0.1021 | 0.00465 | -0.0023 | -21.957
-0.5 | -0.0434 | 0.00456 | -0.0028 | -9.5175
0 | 0.0145 | 0.00446 | -0.0031 | 3.2511
0.5 | 0.072 | 0.00453 | -0.0035 | 15.894
1 | 0.1298 | 0.0047 | -0.0038 | 27.617
1.5 | 0.1862 | 0.00511 | -0.004 | 36.4384
2 | 0.2431 | 0.00542 | -0.0043 | 44.8524
2.5 | 0.2989 | 0.00592 | -0.0044 | 50.4899
3 | 0.3548 | 0.00644 | -0.0046 | 55.0932
3.5 | 0.4114 | 0.00684 | -0.0048 | 60.1462
4 | 0.4677 | 0.00724 | -0.005 | 64.5994
4.5 | 0.5236 | 0.00771 | -0.0052 | 67.9118
5.5 | 0.6372 | 0.00836 | -0.0057 | 76.2201
6 | 0.6942 | 0.00863 | -0.0059 | 80.4403
6.5 | 0.7509 | 0.0089 | -0.0062 | 84.3708
7 | 0.807 | 0.00923 | -0.0064 | 87.4323
8 | 0.9161 | 0.01021 | -0.0063 | 89.7258
8.5 | 0.9705 | 0.01068 | -0.0063 | 90.8708
9 | 1.024 | 0.01125 | -0.0062 | 91.0222
9.5 | 1.0763 | 0.01188 | -0.0059 | 90.5976
10 | 1.1283 | 0.01249 | -0.0056 | 90.3363
10.5 | 1.1793 | 0.01312 | -0.0052 | 89.8857
11 | 1.229 | 0.01381 | -0.0046 | 88.9935
11.5 | 1.2771 | 0.01455 | -0.0039 | 87.7732
12 | 1.3232 | 0.0154 | -0.003 | 85.9221
12.5 | 1.3669 | 0.01634 | -0.0019 | 83.6536
13 | 1.4055 | 0.01736 | -0.0002 | 80.962
13.5 | 1.4374 | 0.01862 | 0.0019 | 77.1966
14 | 1.4641 | 0.02015 | 0.0038 | 72.66
14.5 | 1.4899 | 0.02246 | 0.0048 | 66.3357
15 | 1.5089 | 0.02554 | 0.0056 | 59.0799
15.5 | 1.5053 | 0.03074 | 0.0067 | 48.9688
16 | 1.5183 | 0.03453 | 0.007 | 43.9705
16.5 | 1.5267 | 0.03876 | 0.0073 | 39.3885
17 | 1.5281 | 0.04376 | 0.0074 | 34.92
17.5 | 1.5268 | 0.04933 | 0.0069 | 30.9507
18 | 1.5205 | 0.05591 | 0.0058 | 27.1955
18.5 | 1.5083 | 0.06354 | 0.0039 | 23.7378
19 | 1.4896 | 0.07245 | 0.0012 | 20.5604
19.5 | 1.4621 | 0.08303 | -0.0026 | 17.6093
20 | 1.4207 | 0.09618 | -0.008 | 14.7713

## 77. Re 5M Mach 0.25 (1)
BIGFOIL.COM POLAR EXPORT
fxlv152
FX L V-152 |  |  |  | Cl Max: | 1.106 | at alpha= | 11 | deg
JavaFoil+Calcfoil stall+Eppler ext transition |  |  |  | L/D Max: | 85.032 | at alpha= | 8 | deg
Re: | 5000000 |  |  | Cd Min: | 0.00548 | at alpha= | -0.5 | deg
Mach: | 0.25 |  |  | Cl=0 at alpha= | -0.31746 | deg
|  |  |  | @ Cl=0.1, Cd= | 0.0055105
|  |  |  | @ Cl=0.4, Cd= | 0.0074574
|  |  |  | @ Cl=0.6, Cd= | 0.0088313
alpha (deg) | Cl | Cd | Cm | Cl/Cd
-16 | -0.709 | 0.06219 | 0.01 | -11.397
-15.5 | -0.774 | 0.05929 | 0.01 | -13.047
-15 | -0.852 | 0.04545 | 0.009 | -18.742
-14.5 | -0.91 | 0.04064 | 0.009 | -22.397
-14 | -0.967 | 0.03432 | 0.009 | -28.173
-13.5 | -1.01 | 0.03084 | 0.008 | -32.738
-13 | -1.042 | 0.02659 | 0.008 | -39.198
-12.5 | -1.059 | 0.02438 | 0.008 | -43.453
-12 | -1.068 | 0.02242 | 0.007 | -47.65
-11.5 | -1.07 | 0.02066 | 0.007 | -51.789
-11 | -1.072 | 0.01793 | 0.006 | -59.765
-10.5 | -1.059 | 0.01665 | 0.006 | -63.618
-10 | -1.039 | 0.01562 | 0.005 | -66.517
-9.5 | -1.018 | 0.01416 | 0.005 | -71.93
-9 | -0.985 | 0.01337 | 0.004 | -73.673
-8.5 | -0.948 | 0.01255 | 0.003 | -75.549
-8 | -0.905 | 0.01188 | 0.003 | -76.222
-7.5 | -0.863 | 0.01119 | 0.002 | -77.131
-7 | -0.811 | 0.00952 | 0.002 | -85.226
-6.5 | -0.757 | 0.01005 | 0.001 | -75.338
-6 | -0.701 | 0.00998 | 0.001 | -70.237
-5.5 | -0.642 | 0.00948 | 0 | -67.693
-5 | -0.582 | 0.00909 | -0.001 | -64.071
-4.5 | -0.522 | 0.00884 | -0.001 | -59.037
-4 | -0.46 | 0.0086 | -0.002 | -53.526
-3.5 | -0.399 | 0.0083 | -0.002 | -48.027
-3 | -0.337 | 0.00672 | -0.003 | -50.042
-2.5 | -0.274 | 0.00659 | -0.004 | -41.622
-2 | -0.211 | 0.00564 | -0.004 | -37.496
-1.5 | -0.149 | 0.00616 | -0.005 | -24.124
-1 | -0.086 | 0.00549 | -0.005 | -15.644
-0.5 | -0.023 | 0.00548 | -0.006 | -4.208
0 | 0.04 | 0.00552 | -0.007 | 7.206
0.5 | 0.103 | 0.00551 | -0.007 | 18.605
1 | 0.165 | 0.00587 | -0.008 | 28.19
1.5 | 0.228 | 0.0059 | -0.008 | 38.689
2 | 0.291 | 0.00598 | -0.009 | 48.64
2.5 | 0.353 | 0.00629 | -0.009 | 56.191
3 | 0.415 | 0.00783 | -0.01 | 53.042
3.5 | 0.477 | 0.00807 | -0.011 | 59.116
4 | 0.539 | 0.00834 | -0.011 | 64.569
4.5 | 0.599 | 0.00883 | -0.012 | 67.892
5 | 0.659 | 0.00891 | -0.012 | 73.986
5.5 | 0.718 | 0.00925 | -0.013 | 77.618
6 | 0.776 | 0.00964 | -0.013 | 80.525
6.5 | 0.833 | 0.01004 | -0.014 | 82.955
7 | 0.887 | 0.0105 | -0.015 | 84.481
7.5 | 0.937 | 0.01105 | -0.015 | 84.85
8 | 0.978 | 0.01151 | -0.016 | 85.032
8.5 | 1.011 | 0.01293 | -0.016 | 78.159
9 | 1.043 | 0.01389 | -0.016 | 75.081
9.5 | 1.071 | 0.01471 | -0.017 | 72.826
10 | 1.086 | 0.01614 | -0.017 | 67.291
10.5 | 1.099 | 0.01751 | -0.018 | 62.794
11 | 1.106 | 0.01887 | -0.018 | 58.625
11.5 | 1.098 | 0.02135 | -0.018 | 51.408
12 | 1.089 | 0.02322 | -0.019 | 46.924
12.5 | 1.074 | 0.02524 | -0.019 | 42.539
13 | 1.043 | 0.02907 | -0.019 | 35.868
13.5 | 1.005 | 0.03178 | -0.02 | 31.61
14 | 0.954 | 0.03527 | -0.02 | 27.054
14.5 | 0.892 | 0.04084 | -0.02 | 21.846
15 | 0.824 | 0.04768 | -0.02 | 17.284
15.5 | 0.745 | 0.05866 | -0.02 | 12.702
16 | 0.651 | 0.08212 | -0.018 | 7.93

## 78. Re 5M Mach 0.25 (2)
BIGFOIL.COM POLAR EXPORT
fxlv152
FX L V-152 |  |  |  | Cl Max: | 1.4447 | at alpha= | 14.5 | deg
XFOIL ncrit=9 |  |  |  | L/D Max: | 89.8482 | at alpha= | 8.5 | deg
Re: | 5000000 |  |  | Cd Min: | 0.17415 | at alpha= | -20 | deg
Mach: | 0.25 |  |  | Cl=0 at alpha= | -0.12333 | deg
|  |  |  | @ Cl=0.1, Cd= | 0.0046433
|  |  |  | @ Cl=0.4, Cd= | 0.0068505
|  |  |  | @ Cl=0.6, Cd= | 0.0082385
alpha (deg) | Cl | Cd | Cm | Cl/Cd
-20 | -1.0794 | 0.17415 | 0.0498 | -6.1981
-19.5 | -1.1245 | 0.15556 | 0.0381 | -7.2287
-19 | -1.1863 | 0.13513 | 0.026 | -8.779
-18.5 | -1.2487 | 0.11601 | 0.0156 | -10.7637
-18 | -1.3038 | 0.09911 | 0.007 | -13.1551
-17.5 | -1.3472 | 0.08477 | 0.0002 | -15.8924
-17 | -1.3853 | 0.07195 | -0.0053 | -19.2536
-16.5 | -1.4134 | 0.06121 | -0.0092 | -23.091
-16 | -1.4342 | 0.05208 | -0.0118 | -27.5384
-15.5 | -1.4471 | 0.0446 | -0.013 | -32.4462
-15 | -1.4528 | 0.03835 | -0.0133 | -37.8827
-14.5 | -1.4494 | 0.03314 | -0.0131 | -43.7357
-14 | -1.439 | 0.02864 | -0.0126 | -50.2444
-13.5 | -1.4217 | 0.02529 | -0.0115 | -56.2159
-13 | -1.3977 | 0.02231 | -0.0106 | -62.649
-12.5 | -1.3694 | 0.0198 | -0.0094 | -69.1616
-12 | -1.3383 | 0.01779 | -0.0075 | -75.2277
-11.5 | -1.3004 | 0.01642 | -0.0051 | -79.1961
-11 | -1.2541 | 0.01529 | -0.0037 | -82.0209
-10.5 | -1.2043 | 0.01429 | -0.0025 | -84.2757
-10 | -1.152 | 0.01342 | -0.0016 | -85.842
-9.5 | -1.0981 | 0.01265 | -0.0008 | -86.8063
-9 | -1.0437 | 0.01183 | -0.0002 | -88.2249
-8.5 | -0.9879 | 0.01114 | 0.0003 | -88.6804
-8 | -0.9308 | 0.01055 | 0.0006 | -88.2275
-7.5 | -0.8729 | 0.01007 | 0.0007 | -86.6832
-7 | -0.8157 | 0.00944 | 0.0009 | -86.4089
-6.5 | -0.7568 | 0.00907 | 0.0008 | -83.4399
-6 | -0.6971 | 0.00878 | 0.0006 | -79.3964
-5.5 | -0.6375 | 0.00847 | 0.0004 | -75.2656
-5 | -0.5776 | 0.00815 | 0.0001 | -70.8712
-4.5 | -0.5176 | 0.00788 | -0.0002 | -65.6853
-4 | -0.4587 | 0.00744 | -0.0004 | -61.6532
-3.5 | -0.4 | 0.00695 | -0.0007 | -57.554
-3 | -0.3412 | 0.00644 | -0.001 | -52.9814
-2.5 | -0.2817 | 0.00607 | -0.0014 | -46.4086
-2 | -0.2239 | 0.0055 | -0.0016 | -40.7091
-1.5 | -0.1642 | 0.00513 | -0.002 | -32.0078
-1 | -0.1058 | 0.0047 | -0.0023 | -22.5106
-0.5 | -0.0452 | 0.0046 | -0.0028 | -9.8261
0 | 0.0148 | 0.00451 | -0.0032 | 3.2816
0.5 | 0.0742 | 0.00457 | -0.0035 | 16.2363
1 | 0.134 | 0.00474 | -0.0038 | 28.27
1.5 | 0.1919 | 0.0052 | -0.004 | 36.9038
2 | 0.2511 | 0.00549 | -0.0043 | 45.7377
2.5 | 0.3082 | 0.00607 | -0.0043 | 50.7743
3 | 0.3663 | 0.00656 | -0.0045 | 55.8384
3.5 | 0.4243 | 0.00706 | -0.0046 | 60.0992
4 | 0.4826 | 0.00749 | -0.0047 | 64.4326
4.5 | 0.5408 | 0.00794 | -0.0047 | 68.1108
5 | 0.6003 | 0.00824 | -0.0049 | 72.8519
5.5 | 0.6596 | 0.00854 | -0.0051 | 77.2365
6 | 0.7189 | 0.00882 | -0.0052 | 81.5079
6.5 | 0.778 | 0.00914 | -0.0052 | 85.1204
7 | 0.8363 | 0.00951 | -0.0052 | 87.939
7.5 | 0.8927 | 0.01012 | -0.0048 | 88.2115
8 | 0.95 | 0.01061 | -0.0045 | 89.5382
8.5 | 1.0063 | 0.0112 | -0.0041 | 89.8482
9 | 1.0614 | 0.01189 | -0.0034 | 89.2683
9.5 | 1.1155 | 0.01263 | -0.0026 | 88.3215
10 | 1.1688 | 0.01338 | -0.0017 | 87.3543
10.5 | 1.2203 | 0.01422 | -0.0006 | 85.8158
11.5 | 1.3146 | 0.01629 | 0.0026 | 80.6998
12 | 1.3514 | 0.0176 | 0.0053 | 76.7841
12.5 | 1.3823 | 0.01953 | 0.0074 | 70.7783
13 | 1.4094 | 0.02206 | 0.0088 | 63.8894
13.5 | 1.4319 | 0.0251 | 0.0099 | 57.0478
14 | 1.4443 | 0.02868 | 0.0114 | 50.3591
14.5 | 1.4447 | 0.03393 | 0.0121 | 42.5788
15 | 1.4326 | 0.04045 | 0.0124 | 35.4166
15.5 | 1.4073 | 0.04864 | 0.0117 | 28.933
16 | 1.3899 | 0.05686 | 0.01 | 24.4442
16.5 | 1.3674 | 0.06635 | 0.0072 | 20.6089
17 | 1.3353 | 0.0777 | 0.0029 | 17.1853
17.5 | 1.2955 | 0.09085 | -0.0027 | 14.2598
18 | 1.2398 | 0.10718 | -0.0105 | 11.5675
18.5 | 1.1737 | 0.12611 | -0.0201 | 9.307
19 | 1.1205 | 0.14382 | -0.0296 | 7.791
19.5 | 1.0805 | 0.16016 | -0.0389 | 6.7464

## 79. Re 5M Mach 0.50 (1)
BIGFOIL.COM POLAR EXPORT
fxlv152
FX L V-152 |  |  |  | Cl Max: | 1.135 | at alpha= | 20 | deg
JavaFoil+Calcfoil stall+Eppler ext transition |  |  |  | L/D Max: | 74.717 | at alpha= | 5.5 | deg
Re: | 5000000 |  |  | Cd Min: | 0.00562 | at alpha= | -0.5 | deg
Mach: | 0.5 |  |  | Cl=0 at alpha= | -0.31429 | deg
|  |  |  | @ Cl=0.1, Cd= | 0.0061848
|  |  |  | @ Cl=0.4, Cd= | 0.0067334
|  |  |  | @ Cl=0.6, Cd= | 0.00909
alpha (deg) | Cl | Cd | Cm | Cl/Cd
-20 | -1.095 | 0.1578 | 0.011 | -6.941
-19.5 | -1.065 | 0.15363 | 0.01 | -6.931
-19 | -1.049 | 0.14591 | 0.011 | -7.189
-18.5 | -1.017 | 0.14338 | 0.01 | -7.092
-18 | -0.981 | 0.14028 | 0.009 | -6.997
-17.5 | -0.954 | 0.1377 | 0.009 | -6.928
-17 | -0.927 | 0.12921 | 0.008 | -7.172
-16.5 | -0.9 | 0.12576 | 0.008 | -7.153
-16 | -0.874 | 0.12674 | 0.008 | -6.897
-15.5 | -0.846 | 0.11998 | 0.007 | -7.047
-15 | -0.82 | 0.1176 | 0.007 | -6.972
-14.5 | -0.792 | 0.11035 | 0.007 | -7.178
-14 | -0.76 | 0.1059 | 0.006 | -7.175
-13.5 | -0.733 | 0.10198 | 0.005 | -7.185
-13 | -0.706 | 0.09874 | 0.005 | -7.146
-12.5 | -0.683 | 0.09431 | 0.005 | -7.242
-12 | -0.67 | 0.07423 | 0.006 | -9.033
-11.5 | -0.705 | 0.03615 | 0.007 | -19.492
-11 | -0.672 | 0.03596 | 0.006 | -18.695
-10.5 | -0.653 | 0.02835 | 0.006 | -23.053
-10 | -0.63 | 0.02369 | 0.005 | -26.617
-9.5 | -0.599 | 0.02228 | 0.005 | -26.905
-9 | -0.73 | 0.02005 | 0.004 | -36.383
-8.5 | -0.901 | 0.0176 | 0.004 | -51.2
-8 | -0.918 | 0.01591 | 0.003 | -57.715
-7.5 | -0.901 | 0.0147 | 0.002 | -61.274
-7 | -0.866 | 0.01317 | 0.002 | -65.759
-6.5 | -0.815 | 0.01233 | 0.001 | -66.062
-6 | -0.761 | 0.01155 | 0.001 | -65.833
-5.5 | -0.702 | 0.01089 | 0 | -64.438
-5 | -0.643 | 0.01054 | -0.001 | -60.983
-4.5 | -0.58 | 0.00948 | -0.001 | -61.131
-4 | -0.513 | 0.00943 | -0.002 | -54.417
-3.5 | -0.445 | 0.00885 | -0.003 | -50.255
-3 | -0.376 | 0.00701 | -0.003 | -53.622
-2.5 | -0.306 | 0.00689 | -0.004 | -44.46
-2 | -0.236 | 0.00644 | -0.005 | -36.668
-1.5 | -0.166 | 0.00637 | -0.005 | -26.105
-1 | -0.096 | 0.00631 | -0.006 | -15.223
-0.5 | -0.026 | 0.00562 | -0.007 | -4.591
0 | 0.044 | 0.00568 | -0.007 | 7.823
0.5 | 0.115 | 0.00632 | -0.008 | 18.149
1 | 0.185 | 0.00604 | -0.009 | 30.605
1.5 | 0.255 | 0.0064 | -0.009 | 39.799
2 | 0.325 | 0.00683 | -0.01 | 47.578
2.5 | 0.394 | 0.00658 | -0.011 | 59.945
3 | 0.464 | 0.00837 | -0.011 | 55.369
3.5 | 0.532 | 0.00871 | -0.012 | 61.139
4 | 0.6 | 0.00909 | -0.012 | 65.994
4.5 | 0.666 | 0.00959 | -0.013 | 69.434
5 | 0.731 | 0.01015 | -0.014 | 71.966
5.5 | 0.793 | 0.01061 | -0.014 | 74.717
6 | 0.84 | 0.01192 | -0.015 | 70.527
6.5 | 0.891 | 0.01278 | -0.015 | 69.739
7 | 0.936 | 0.01376 | -0.016 | 68.022
7.5 | 0.953 | 0.01533 | -0.016 | 62.186
8 | 0.947 | 0.01674 | -0.017 | 56.598
8.5 | 0.864 | 0.01841 | -0.017 | 46.96
9 | 0.61 | 0.02147 | -0.018 | 28.392
9.5 | 0.641 | 0.02267 | -0.018 | 28.259
10 | 0.664 | 0.02681 | -0.018 | 24.78
10.5 | 0.689 | 0.03162 | -0.019 | 21.781
11 | 0.72 | 0.03263 | -0.019 | 22.05
11.5 | 0.718 | 0.04982 | -0.018 | 14.406
12 | 0.692 | 0.08757 | -0.013 | 7.905
12.5 | 0.717 | 0.096 | -0.013 | 7.466
13 | 0.74 | 0.09935 | -0.012 | 7.445
13.5 | 0.767 | 0.10266 | -0.012 | 7.469
14 | 0.798 | 0.10789 | -0.014 | 7.398
14.5 | 0.827 | 0.11347 | -0.015 | 7.289
15 | 0.851 | 0.11622 | -0.014 | 7.326
15.5 | 0.881 | 0.12047 | -0.015 | 7.311
16 | 0.906 | 0.12463 | -0.015 | 7.273
16.5 | 0.934 | 0.12922 | -0.016 | 7.225
17 | 0.961 | 0.13254 | -0.016 | 7.248
17.5 | 0.988 | 0.13815 | -0.016 | 7.153
18 | 1.021 | 0.14132 | -0.018 | 7.226
18.5 | 1.056 | 0.14221 | -0.019 | 7.427
19 | 1.072 | 0.15021 | -0.018 | 7.134
19.5 | 1.102 | 0.1537 | -0.019 | 7.168
20 | 1.135 | 0.15547 | -0.02 | 7.3

## 80. Re 5M Mach 0.50 (2)
BIGFOIL.COM POLAR EXPORT
fxlv152
FX L V-152 |  |  |  | Cl Max: | 1.2565 | at alpha= | 9.5 | deg
XFOIL ncrit=9 |  |  |  | L/D Max: | 86.5578 | at alpha= | 7.5 | deg
Re: | 5000000 |  |  | Cd Min: | 0.13478 | at alpha= | -15 | deg
Mach: | 0.5 |  |  | Cl=0 at alpha= | -0.11455 | deg
|  |  |  | @ Cl=0.1, Cd= | 0.0047815
|  |  |  | @ Cl=0.4, Cd= | 0.0070831
|  |  |  | @ Cl=0.6, Cd= | 0.0085024
alpha (deg) | Cl | Cd | Cm | Cl/Cd
-15 | -0.9597 | 0.13478 | 0.0203 | -7.1205
-14.5 | -0.9917 | 0.12061 | 0.0118 | -8.2224
-14 | -1.0231 | 0.10715 | 0.0042 | -9.5483
-13.5 | -1.0531 | 0.09415 | -0.0027 | -11.1853
-13 | -1.0848 | 0.08141 | -0.0095 | -13.3251
-12.5 | -1.1181 | 0.06911 | -0.0157 | -16.1786
-12 | -1.1515 | 0.05772 | -0.0206 | -19.9498
-11.5 | -1.1839 | 0.04739 | -0.0239 | -24.9821
-11 | -1.2151 | 0.0384 | -0.0248 | -31.6432
-10.5 | -1.2426 | 0.03028 | -0.024 | -41.037
-10 | -1.2663 | 0.02258 | -0.022 | -56.0806
-9.5 | -1.2378 | 0.01832 | -0.0193 | -67.5655
-9 | -1.1936 | 0.0156 | -0.0169 | -76.5128
-8.5 | -1.1418 | 0.01404 | -0.0131 | -81.3248
-8 | -1.0798 | 0.01285 | -0.0103 | -84.0311
-7.5 | -1.0142 | 0.01189 | -0.008 | -85.2986
-7 | -0.9461 | 0.01111 | -0.0062 | -85.1575
-6.5 | -0.8773 | 0.01043 | -0.0048 | -84.1131
-6 | -0.8085 | 0.00978 | -0.0037 | -82.6687
-5.5 | -0.7377 | 0.00935 | -0.003 | -78.8984
-5 | -0.6676 | 0.00891 | -0.0025 | -74.927
-4.5 | -0.5976 | 0.00853 | -0.0021 | -70.0586
-4 | -0.5272 | 0.00817 | -0.002 | -64.5288
-3 | -0.391 | 0.0071 | -0.0019 | -55.0704
-2.5 | -0.3233 | 0.00661 | -0.002 | -48.9107
-2 | -0.2566 | 0.00592 | -0.0021 | -43.3446
-1.5 | -0.1888 | 0.00547 | -0.0024 | -34.5155
-1 | -0.1222 | 0.0049 | -0.0025 | -24.9388
-0.5 | -0.0535 | 0.00474 | -0.0029 | -11.2869
0 | 0.0159 | 0.00472 | -0.0033 | 3.3686
0.5 | 0.0846 | 0.00472 | -0.0036 | 17.9237
1 | 0.1522 | 0.00499 | -0.0038 | 30.501
2 | 0.2854 | 0.00596 | -0.0039 | 47.8859
2.5 | 0.351 | 0.00662 | -0.0037 | 53.0211
3 | 0.4166 | 0.00724 | -0.0034 | 57.5414
3.5 | 0.4844 | 0.00772 | -0.0033 | 62.7461
4 | 0.552 | 0.00826 | -0.0029 | 66.8281
4.5 | 0.6213 | 0.00861 | -0.0026 | 72.1603
5 | 0.6909 | 0.009 | -0.0021 | 76.7667
5.5 | 0.7608 | 0.00941 | -0.0014 | 80.8502
6 | 0.8304 | 0.00988 | -0.0005 | 84.0486
6.5 | 0.8998 | 0.0104 | 0.0007 | 86.5192
7 | 0.9663 | 0.01118 | 0.0025 | 86.4311
7.5 | 1.0335 | 0.01194 | 0.0045 | 86.5578
8 | 1.0983 | 0.01287 | 0.0071 | 85.338
8.5 | 1.1591 | 0.01405 | 0.0102 | 82.4982
9 | 1.2097 | 0.01555 | 0.0144 | 77.7942
9.5 | 1.2565 | 0.01805 | 0.017 | 69.6122
11.5 | 1.2024 | 0.04617 | 0.0235 | 26.0429
12 | 1.1684 | 0.05616 | 0.021 | 20.8048
13 | 1.0992 | 0.0791 | 0.0113 | 13.8963
13.5 | 1.0662 | 0.09148 | 0.005 | 11.655
14 | 1.0348 | 0.10413 | -0.0014 | 9.9376
14.5 | 1.0022 | 0.11718 | -0.0083 | 8.5527

## 81. Re 6M Mach 0.00 (1)
BIGFOIL.COM POLAR EXPORT
fxlv152
FX L V-152 |  |  |  | Cl Max: | 1.181 | at alpha= | 12.5 | deg
JavaFoil+Calcfoil stall+Eppler ext transition |  |  |  | L/D Max: | 90.781 | at alpha= | 8 | deg
Re: | 6000000 |  |  | Cd Min: | 0.00535 | at alpha= | -0.5 | deg
Mach: | 0 |  |  | Cl=0 at alpha= | -0.31967 | deg
|  |  |  | @ Cl=0.1, Cd= | 0.0059708
|  |  |  | @ Cl=0.4, Cd= | 0.007502
|  |  |  | @ Cl=0.6, Cd= | 0.0083614
alpha (deg) | Cl | Cd | Cm | Cl/Cd
-18.5 | -0.902 | 0.06889 | 0.012 | -13.092
-18 | -0.944 | 0.05755 | 0.012 | -16.398
-17.5 | -0.979 | 0.05069 | 0.011 | -19.304
-17 | -1.009 | 0.04613 | 0.011 | -21.88
-16.5 | -1.033 | 0.04471 | 0.011 | -23.106
-16 | -1.063 | 0.03935 | 0.01 | -27.027
-15.5 | -1.088 | 0.03535 | 0.01 | -30.79
-15 | -1.108 | 0.03224 | 0.01 | -34.381
-14.5 | -1.133 | 0.02741 | 0.009 | -41.325
-14 | -1.144 | 0.02539 | 0.009 | -45.046
-13.5 | -1.15 | 0.02355 | 0.008 | -48.826
-13 | -1.146 | 0.02209 | 0.008 | -51.878
-12.5 | -1.147 | 0.01934 | 0.007 | -59.293
-12 | -1.134 | 0.01802 | 0.007 | -62.942
-11.5 | -1.119 | 0.01665 | 0.006 | -67.215
-11 | -1.099 | 0.01536 | 0.006 | -71.55
-10.5 | -1.078 | 0.01422 | 0.005 | -75.79
-10 | -1.047 | 0.01345 | 0.005 | -77.852
-9.5 | -1.014 | 0.01266 | 0.004 | -80.066
-9 | -0.975 | 0.01206 | 0.004 | -80.846
-8.5 | -0.938 | 0.01131 | 0.003 | -82.99
-8 | -0.892 | 0.00959 | 0.003 | -93.045
-7.5 | -0.845 | 0.00998 | 0.002 | -84.657
-7 | -0.793 | 0.01008 | 0.002 | -78.653
-6.5 | -0.737 | 0.00945 | 0.001 | -77.966
-6 | -0.68 | 0.00928 | 0.001 | -73.324
-5.5 | -0.623 | 0.00915 | 0 | -68.045
-5 | -0.564 | 0.00883 | -0.001 | -63.942
-4.5 | -0.506 | 0.00841 | -0.001 | -60.11
-4 | -0.446 | 0.00821 | -0.002 | -54.369
-3.5 | -0.386 | 0.008 | -0.002 | -48.28
-3 | -0.326 | 0.00643 | -0.003 | -50.672
-2.5 | -0.265 | 0.00636 | -0.003 | -41.724
-2 | -0.205 | 0.00552 | -0.004 | -37.117
-1.5 | -0.144 | 0.00554 | -0.005 | -26.01
-1 | -0.083 | 0.00596 | -0.005 | -13.948
-0.5 | -0.022 | 0.00535 | -0.006 | -4.174
0 | 0.039 | 0.00539 | -0.006 | 7.146
0.5 | 0.099 | 0.00597 | -0.007 | 16.636
1 | 0.16 | 0.00602 | -0.007 | 26.607
1.5 | 0.221 | 0.00574 | -0.008 | 38.462
2 | 0.282 | 0.00608 | -0.009 | 46.297
2.5 | 0.342 | 0.00611 | -0.009 | 56.033
3 | 0.402 | 0.00755 | -0.01 | 53.296
3.5 | 0.462 | 0.00773 | -0.01 | 59.78
4 | 0.522 | 0.00796 | -0.011 | 65.577
4.5 | 0.581 | 0.00825 | -0.011 | 70.441
5 | 0.639 | 0.00859 | -0.012 | 74.412
5.5 | 0.697 | 0.00886 | -0.012 | 78.616
6 | 0.754 | 0.00909 | -0.013 | 82.926
6.5 | 0.809 | 0.00941 | -0.014 | 86.006
7 | 0.864 | 0.00977 | -0.014 | 88.435
7.5 | 0.914 | 0.01016 | -0.015 | 90.032
8 | 0.963 | 0.0106 | -0.015 | 90.781
8.5 | 1.008 | 0.01129 | -0.016 | 89.273
9 | 1.044 | 0.01155 | -0.016 | 90.45
9.5 | 1.073 | 0.01305 | -0.016 | 82.214
10 | 1.103 | 0.01376 | -0.017 | 80.172
10.5 | 1.129 | 0.0146 | -0.017 | 77.367
11 | 1.146 | 0.01586 | -0.018 | 72.251
11.5 | 1.162 | 0.01711 | -0.018 | 67.921
12 | 1.173 | 0.01851 | -0.018 | 63.361
12.5 | 1.181 | 0.01997 | -0.019 | 59.133
13 | 1.176 | 0.02253 | -0.019 | 52.202
13.5 | 1.171 | 0.02437 | -0.019 | 48.059
14 | 1.161 | 0.02627 | -0.02 | 44.19
14.5 | 1.146 | 0.02839 | -0.02 | 40.361
15 | 1.119 | 0.03254 | -0.02 | 34.39
15.5 | 1.095 | 0.03593 | -0.021 | 30.476
16 | 1.069 | 0.0392 | -0.021 | 27.261
16.5 | 1.036 | 0.04427 | -0.021 | 23.402
17 | 1.004 | 0.04884 | -0.021 | 20.562
17.5 | 0.971 | 0.05373 | -0.021 | 18.075

## 82. Re 6M Mach 0.00 (2)
BIGFOIL.COM POLAR EXPORT
fxlv152
FX L V-152 |  |  |  | Cl Max: | 1.6046 | at alpha= | 18 | deg
XFOIL ncrit=9 |  |  |  | L/D Max: | 94.9198 | at alpha= | 10 | deg
Re: | 6000000 |  |  | Cd Min: | 0.07631 | at alpha= | -20 | deg
Mach: | 0 |  |  | Cl=0 at alpha= | -0.12653 | deg
|  |  |  | @ Cl=0.1, Cd= | 0.0046112
|  |  |  | @ Cl=0.4, Cd= | 0.0066965
|  |  |  | @ Cl=0.6, Cd= | 0.0079266
alpha (deg) | Cl | Cd | Cm | Cl/Cd
-20 | -1.548 | 0.07631 | 0.0022 | -20.2857
-19.5 | -1.5647 | 0.06746 | -0.0008 | -23.1945
-19 | -1.5757 | 0.05964 | -0.0031 | -26.4202
-18.5 | -1.5777 | 0.05335 | -0.0046 | -29.5726
-18 | -1.5763 | 0.0477 | -0.0057 | -33.0461
-17.5 | -1.5742 | 0.0425 | -0.0063 | -37.04
-17 | -1.5778 | 0.03697 | -0.0063 | -42.6778
-16.5 | -1.5844 | 0.03128 | -0.006 | -50.6522
-16 | -1.5716 | 0.02755 | -0.0056 | -57.0454
-15.5 | -1.5519 | 0.0245 | -0.0052 | -63.3429
-15 | -1.5274 | 0.02197 | -0.0047 | -69.5221
-14.5 | -1.5004 | 0.01982 | -0.0039 | -75.7013
-14 | -1.4724 | 0.01836 | -0.0023 | -80.1961
-13.5 | -1.4405 | 0.01721 | -0.0003 | -83.7013
-13 | -1.3995 | 0.0162 | 0.0008 | -86.3889
-12.5 | -1.3553 | 0.01529 | 0.0015 | -88.6396
-12 | -1.3088 | 0.01445 | 0.0021 | -90.5744
-11.5 | -1.2606 | 0.01372 | 0.0025 | -91.8805
-11 | -1.2109 | 0.01304 | 0.0028 | -92.8604
-10.5 | -1.1598 | 0.0124 | 0.003 | -93.5323
-10 | -1.1077 | 0.01182 | 0.003 | -93.714
-9.5 | -1.0547 | 0.01128 | 0.003 | -93.5018
-9 | -1.0009 | 0.01078 | 0.0029 | -92.8479
-8.5 | -0.9472 | 0.01023 | 0.0028 | -92.5904
-8 | -0.8925 | 0.00977 | 0.0027 | -91.3511
-7.5 | -0.8371 | 0.00938 | 0.0024 | -89.2431
-7 | -0.7825 | 0.00883 | 0.0023 | -88.6183
-6.5 | -0.7261 | 0.00853 | 0.0019 | -85.1231
-5.5 | -0.612 | 0.00802 | 0.0011 | -76.3092
-5 | -0.5547 | 0.00776 | 0.0006 | -71.482
-4.5 | -0.4973 | 0.00753 | 0.0002 | -66.0425
-4 | -0.4406 | 0.00713 | -0.0002 | -61.7952
-3.5 | -0.3838 | 0.0067 | -0.0006 | -57.2836
-3 | -0.3273 | 0.00624 | -0.0009 | -52.4519
-2.5 | -0.2699 | 0.00597 | -0.0014 | -45.2094
-2 | -0.2141 | 0.00536 | -0.0017 | -39.944
-1.5 | -0.1564 | 0.00511 | -0.0021 | -30.6067
-1 | -0.1004 | 0.00462 | -0.0024 | -21.7316
-0.5 | -0.0428 | 0.00452 | -0.0028 | -9.469
0 | 0.0145 | 0.00447 | -0.0032 | 3.2438
0.5 | 0.0714 | 0.0045 | -0.0034 | 15.8667
1 | 0.128 | 0.00472 | -0.0037 | 27.1186
1.5 | 0.1838 | 0.00511 | -0.0039 | 35.9687
2 | 0.2413 | 0.00536 | -0.0043 | 45.0187
2.5 | 0.2956 | 0.00601 | -0.0043 | 49.1847
3 | 0.3523 | 0.00634 | -0.0046 | 55.5678
3.5 | 0.4085 | 0.00676 | -0.0048 | 60.429
4 | 0.4645 | 0.00718 | -0.005 | 64.6936
4.5 | 0.5205 | 0.00757 | -0.0052 | 68.7583
5 | 0.5775 | 0.00782 | -0.0056 | 73.8491
5.5 | 0.6345 | 0.00809 | -0.0059 | 78.4302
6 | 0.6912 | 0.00832 | -0.0062 | 83.0769
6.5 | 0.7475 | 0.00859 | -0.0065 | 87.0198
7 | 0.8032 | 0.00892 | -0.0067 | 90.0448
7.5 | 0.8574 | 0.00942 | -0.0068 | 91.0191
8 | 0.912 | 0.00982 | -0.0069 | 92.8717
8.5 | 0.9661 | 0.0103 | -0.0069 | 93.7961
9 | 1.0194 | 0.01082 | -0.0068 | 94.2144
9.5 | 1.0725 | 0.01132 | -0.0068 | 94.7438
10 | 1.1248 | 0.01185 | -0.0066 | 94.9198
10.5 | 1.1761 | 0.01243 | -0.0064 | 94.6179
11 | 1.2263 | 0.01306 | -0.006 | 93.8974
11.5 | 1.2752 | 0.01373 | -0.0056 | 92.8769
12 | 1.3226 | 0.01444 | -0.0049 | 91.5928
12.5 | 1.3682 | 0.01525 | -0.0042 | 89.718
13 | 1.4114 | 0.01614 | -0.0031 | 87.4473
13.5 | 1.4498 | 0.01711 | -0.0016 | 84.7341
14 | 1.4807 | 0.01833 | 0.0006 | 80.7801
14.5 | 1.5036 | 0.02007 | 0.0027 | 74.9178
15.5 | 1.5441 | 0.02563 | 0.0046 | 60.2458
16 | 1.5647 | 0.02851 | 0.0051 | 54.8825
16.5 | 1.5819 | 0.03173 | 0.0055 | 49.855
17 | 1.5935 | 0.0355 | 0.0058 | 44.8873
17.5 | 1.6014 | 0.03965 | 0.0061 | 40.3884
18 | 1.6046 | 0.04435 | 0.0061 | 36.1804
18.5 | 1.6037 | 0.04982 | 0.0056 | 32.1899
19 | 1.6 | 0.05594 | 0.0046 | 28.6021
19.5 | 1.5906 | 0.063 | 0.003 | 25.2476
20 | 1.5756 | 0.07112 | 0.0008 | 22.1541

## 83. Re 6M Mach 0.10 (1)
BIGFOIL.COM POLAR EXPORT
fxlv152
FX L V-152 |  |  |  | Cl Max: | 1.165 | at alpha= | 12 | deg
JavaFoil+Calcfoil stall+Eppler ext transition |  |  |  | L/D Max: | 90.199 | at alpha= | 9 | deg
Re: | 6000000 |  |  | Cd Min: | 0.00536 | at alpha= | -0.5 | deg
Mach: | 0.1 |  |  | Cl=0 at alpha= | -0.31967 | deg
|  |  |  | @ Cl=0.1, Cd= | 0.00598
|  |  |  | @ Cl=0.4, Cd= | 0.007464
|  |  |  | @ Cl=0.6, Cd= | 0.0083965
alpha (deg) | Cl | Cd | Cm | Cl/Cd
-18.5 | -0.839 | 0.07705 | 0.012 | -10.883
-18 | -0.882 | 0.06539 | 0.012 | -13.494
-17.5 | -0.927 | 0.05489 | 0.011 | -16.882
-17 | -0.965 | 0.04826 | 0.011 | -19.985
-16.5 | -0.993 | 0.04697 | 0.011 | -21.137
-16 | -1.025 | 0.04215 | 0.01 | -24.312
-15.5 | -1.057 | 0.03675 | 0.01 | -28.765
-15 | -1.084 | 0.03267 | 0.01 | -33.171
-14.5 | -1.105 | 0.02977 | 0.009 | -37.1
-14 | -1.126 | 0.026 | 0.009 | -43.319
-13.5 | -1.136 | 0.0241 | 0.008 | -47.131
-13 | -1.135 | 0.02259 | 0.008 | -50.256
-12.5 | -1.13 | 0.02089 | 0.007 | -54.1
-12 | -1.129 | 0.01837 | 0.007 | -61.44
-11.5 | -1.115 | 0.01699 | 0.006 | -65.609
-11 | -1.096 | 0.01576 | 0.006 | -69.552
-10.5 | -1.078 | 0.01442 | 0.005 | -74.765
-10 | -1.048 | 0.01361 | 0.005 | -76.996
-9.5 | -1.015 | 0.01283 | 0.004 | -79.055
-9 | -0.977 | 0.01219 | 0.004 | -80.189
-8.5 | -0.941 | 0.0114 | 0.003 | -82.567
-8 | -0.895 | 0.01092 | 0.003 | -82.016
-7.5 | -0.848 | 0.01008 | 0.002 | -84.17
-7 | -0.796 | 0.01011 | 0.002 | -78.755
-6.5 | -0.74 | 0.00971 | 0.001 | -76.257
-6 | -0.683 | 0.0093 | 0.001 | -73.483
-5.5 | -0.626 | 0.00925 | 0 | -67.672
-5 | -0.567 | 0.00871 | -0.001 | -65.094
-4.5 | -0.508 | 0.00842 | -0.001 | -60.326
-4 | -0.448 | 0.00821 | -0.002 | -54.577
-3.5 | -0.388 | 0.00801 | -0.002 | -48.466
-3 | -0.328 | 0.00648 | -0.003 | -50.589
-2.5 | -0.267 | 0.00636 | -0.003 | -41.915
-2 | -0.206 | 0.00552 | -0.004 | -37.293
-1.5 | -0.145 | 0.00554 | -0.005 | -26.137
-1 | -0.084 | 0.00597 | -0.005 | -14.014
-0.5 | -0.022 | 0.00536 | -0.006 | -4.193
0 | 0.039 | 0.00538 | -0.006 | 7.191
0.5 | 0.1 | 0.00598 | -0.007 | 16.711
1 | 0.161 | 0.00572 | -0.007 | 28.133
1.5 | 0.222 | 0.00576 | -0.008 | 38.531
2 | 0.283 | 0.0061 | -0.009 | 46.376
2.5 | 0.344 | 0.00612 | -0.009 | 56.131
3 | 0.404 | 0.00756 | -0.01 | 53.508
3.5 | 0.465 | 0.00778 | -0.01 | 59.728
4 | 0.524 | 0.00798 | -0.011 | 65.696
4.5 | 0.584 | 0.0083 | -0.011 | 70.342
5 | 0.642 | 0.00865 | -0.012 | 74.271
5.5 | 0.7 | 0.00891 | -0.013 | 78.556
6 | 0.757 | 0.00911 | -0.013 | 83.067
6.5 | 0.813 | 0.00944 | -0.014 | 86.115
7 | 0.867 | 0.00985 | -0.014 | 88.063
7.5 | 0.918 | 0.01027 | -0.015 | 89.429
8 | 0.966 | 0.01073 | -0.015 | 90.051
8.5 | 1.011 | 0.01143 | -0.016 | 88.431
9 | 1.047 | 0.0116 | -0.016 | 90.199
9.5 | 1.074 | 0.01323 | -0.017 | 81.176
10 | 1.102 | 0.01407 | -0.017 | 78.287
10.5 | 1.128 | 0.01481 | -0.017 | 76.18
11 | 1.142 | 0.01614 | -0.018 | 70.743
11.5 | 1.156 | 0.01749 | -0.018 | 66.088
12 | 1.165 | 0.01887 | -0.019 | 61.752
12.5 | 1.162 | 0.02147 | -0.019 | 54.119
13 | 1.163 | 0.02306 | -0.019 | 50.44
13.5 | 1.155 | 0.02495 | -0.019 | 46.287
14 | 1.14 | 0.02698 | -0.02 | 42.263
14.5 | 1.113 | 0.03131 | -0.02 | 35.537
15 | 1.089 | 0.03377 | -0.02 | 32.256
15.5 | 1.061 | 0.0371 | -0.021 | 28.592
16 | 1.027 | 0.04154 | -0.021 | 24.73
16.5 | 0.991 | 0.04693 | -0.021 | 21.112
17 | 0.955 | 0.05124 | -0.021 | 18.647

## 84. Re 6M Mach 0.10 (2)
BIGFOIL.COM POLAR EXPORT
fxlv152
FX L V-152 |  |  |  | Cl Max: | 1.5834 | at alpha= | 17.5 | deg
XFOIL ncrit=9 |  |  |  | L/D Max: | 94.5326 | at alpha= | 10 | deg
Re: | 6000000 |  |  | Cd Min: | 0.08626 | at alpha= | -20 | deg
Mach: | 0.1 |  |  | Cl=0 at alpha= | -0.12652 | deg
|  |  |  | @ Cl=0.1, Cd= | 0.004624
|  |  |  | @ Cl=0.4, Cd= | 0.006699
|  |  |  | @ Cl=0.6, Cd= | 0.0079353
alpha (deg) | Cl | Cd | Cm | Cl/Cd
-20 | -1.4988 | 0.08626 | 0.0049 | -17.3754
-19.5 | -1.526 | 0.07538 | 0.0006 | -20.2441
-19 | -1.5451 | 0.06614 | -0.0026 | -23.3611
-18.5 | -1.5534 | 0.05863 | -0.0048 | -26.495
-18 | -1.5558 | 0.05222 | -0.0063 | -29.7932
-17.5 | -1.5571 | 0.04628 | -0.0073 | -33.6452
-17 | -1.5548 | 0.0411 | -0.0077 | -37.8297
-16.5 | -1.5471 | 0.03662 | -0.0077 | -42.2474
-16 | -1.5599 | 0.03028 | -0.0073 | -51.5159
-15.5 | -1.5471 | 0.02647 | -0.0068 | -58.4473
-15 | -1.5263 | 0.02344 | -0.0063 | -65.1152
-14.5 | -1.5008 | 0.02098 | -0.0056 | -71.5348
-14 | -1.4736 | 0.01922 | -0.0042 | -76.6701
-13.5 | -1.4431 | 0.01776 | -0.0026 | -81.2556
-13 | -1.4065 | 0.01665 | -0.0008 | -84.4745
-12.5 | -1.3631 | 0.01565 | 0.0002 | -87.099
-12 | -1.317 | 0.01476 | 0.001 | -89.2276
-11.5 | -1.2689 | 0.01397 | 0.0016 | -90.8304
-11 | -1.2191 | 0.01324 | 0.002 | -92.077
-10.5 | -1.1679 | 0.01257 | 0.0023 | -92.9117
-10 | -1.1155 | 0.01196 | 0.0025 | -93.2692
-9.5 | -1.0621 | 0.01139 | 0.0025 | -93.2485
-9 | -1.0079 | 0.01087 | 0.0025 | -92.7231
-8.5 | -0.9537 | 0.01032 | 0.0025 | -92.4128
-8 | -0.8986 | 0.00983 | 0.0024 | -91.414
-7.5 | -0.8428 | 0.00944 | 0.0022 | -89.2797
-7 | -0.7877 | 0.00889 | 0.0021 | -88.6052
-6.5 | -0.731 | 0.00857 | 0.0018 | -85.2975
-5.5 | -0.616 | 0.00805 | 0.001 | -76.5217
-5 | -0.5583 | 0.00778 | 0.0006 | -71.7609
-4.5 | -0.5005 | 0.00755 | 0.0001 | -66.2914
-4 | -0.4433 | 0.00716 | -0.0002 | -61.9134
-3.5 | -0.3862 | 0.00672 | -0.0006 | -57.4702
-3 | -0.3293 | 0.00625 | -0.0009 | -52.688
-2.5 | -0.2715 | 0.00599 | -0.0014 | -45.3255
-2 | -0.2154 | 0.00538 | -0.0017 | -40.0372
-1.5 | -0.1573 | 0.00512 | -0.0021 | -30.7227
-1 | -0.1011 | 0.00462 | -0.0024 | -21.8831
-0.5 | -0.0431 | 0.00453 | -0.0028 | -9.5143
0 | 0.0146 | 0.00447 | -0.0032 | 3.2662
0.5 | 0.0718 | 0.00451 | -0.0034 | 15.9202
1 | 0.1287 | 0.00474 | -0.0037 | 27.1519
1.5 | 0.1848 | 0.00512 | -0.0039 | 36.0938
2 | 0.2428 | 0.00537 | -0.0043 | 45.2142
2.5 | 0.2973 | 0.00602 | -0.0043 | 49.3854
3 | 0.3544 | 0.00636 | -0.0045 | 55.7233
3.5 | 0.4109 | 0.00678 | -0.0048 | 60.6047
4 | 0.4673 | 0.00721 | -0.005 | 64.8128
4.5 | 0.5238 | 0.0076 | -0.0052 | 68.9211
5 | 0.5812 | 0.00785 | -0.0055 | 74.0382
5.5 | 0.6385 | 0.00811 | -0.0058 | 78.73
6 | 0.6957 | 0.00836 | -0.0061 | 83.2177
6.5 | 0.7524 | 0.00863 | -0.0064 | 87.1842
7 | 0.8086 | 0.00896 | -0.0065 | 90.2455
7.5 | 0.863 | 0.00949 | -0.0065 | 90.9378
8 | 0.9182 | 0.00989 | -0.0066 | 92.8413
8.5 | 0.9727 | 0.01039 | -0.0065 | 93.6189
9 | 1.0264 | 0.01092 | -0.0064 | 93.9927
9.5 | 1.0799 | 0.01144 | -0.0063 | 94.3969
10 | 1.1325 | 0.01198 | -0.006 | 94.5326
10.5 | 1.1841 | 0.0126 | -0.0057 | 93.9762
11 | 1.2345 | 0.01326 | -0.0052 | 93.0995
11.5 | 1.2835 | 0.01397 | -0.0046 | 91.8754
12 | 1.3307 | 0.01473 | -0.0038 | 90.3394
12.5 | 1.3759 | 0.0156 | -0.0028 | 88.1987
13 | 1.4182 | 0.01658 | -0.0015 | 85.5368
13.5 | 1.4525 | 0.01769 | 0.0007 | 82.1085
14 | 1.4798 | 0.01935 | 0.0027 | 76.4755
14.5 | 1.4936 | 0.0221 | 0.0049 | 67.5837
15 | 1.5192 | 0.02455 | 0.0055 | 61.8819
15.5 | 1.5415 | 0.02737 | 0.0061 | 56.3208
16 | 1.5591 | 0.03063 | 0.0066 | 50.9011
16.5 | 1.5731 | 0.03427 | 0.007 | 45.9031
17 | 1.5803 | 0.03856 | 0.0074 | 40.9829
17.5 | 1.5834 | 0.04332 | 0.0075 | 36.5512
18 | 1.5821 | 0.04884 | 0.0072 | 32.3935
18.5 | 1.5767 | 0.05521 | 0.0062 | 28.5582
19 | 1.5669 | 0.06238 | 0.0046 | 25.1186
19.5 | 1.5505 | 0.07076 | 0.0022 | 21.9121
20 | 1.5245 | 0.08085 | -0.0012 | 18.8559

## 85. Re 6M Mach 0.25 (1)
BIGFOIL.COM POLAR EXPORT
fxlv152
FX L V-152 |  |  |  | Cl Max: | 1.108 | at alpha= | 11 | deg
JavaFoil+Calcfoil stall+Eppler ext transition |  |  |  | L/D Max: | 87.761 | at alpha= | 7.5 | deg
Re: | 6000000 |  |  | Cd Min: | 0.00542 | at alpha= | 0 | deg
Mach: | 0.25 |  |  | Cl=0 at alpha= | -0.31746 | deg
|  |  |  | @ Cl=0.1, Cd= | 0.0060295
|  |  |  | @ Cl=0.4, Cd= | 0.0072871
|  |  |  | @ Cl=0.6, Cd= | 0.0084168
alpha (deg) | Cl | Cd | Cm | Cl/Cd
-16.5 | -0.619 | 0.08399 | 0.01 | -7.368
-16 | -0.711 | 0.05962 | 0.01 | -11.932
-15.5 | -0.784 | 0.052 | 0.01 | -15.074
-15 | -0.855 | 0.04325 | 0.01 | -19.759
-14.5 | -0.914 | 0.0385 | 0.009 | -23.738
-14 | -0.969 | 0.0329 | 0.009 | -29.46
-13.5 | -1.012 | 0.02967 | 0.008 | -34.1
-13 | -1.044 | 0.02563 | 0.008 | -40.736
-12.5 | -1.061 | 0.02353 | 0.008 | -45.081
-12 | -1.07 | 0.02159 | 0.007 | -49.574
-11.5 | -1.079 | 0.01887 | 0.007 | -57.215
-11 | -1.073 | 0.01734 | 0.006 | -61.892
-10.5 | -1.061 | 0.01602 | 0.006 | -66.257
-10 | -1.041 | 0.01505 | 0.005 | -69.174
-9.5 | -1.019 | 0.01369 | 0.005 | -74.446
-9 | -0.986 | 0.01294 | 0.004 | -76.193
-8.5 | -0.949 | 0.01211 | 0.003 | -78.361
-8 | -0.906 | 0.01151 | 0.003 | -78.748
-7.5 | -0.864 | 0.01086 | 0.002 | -79.572
-7 | -0.813 | 0.01005 | 0.002 | -80.948
-6.5 | -0.758 | 0.00972 | 0.001 | -77.933
-6 | -0.701 | 0.00962 | 0.001 | -72.872
-5.5 | -0.642 | 0.00939 | 0 | -68.399
-5 | -0.582 | 0.00887 | -0.001 | -65.663
-4.5 | -0.522 | 0.00862 | -0.001 | -60.493
-4 | -0.46 | 0.00832 | -0.002 | -55.334
-3.5 | -0.399 | 0.00811 | -0.002 | -49.187
-3 | -0.337 | 0.00656 | -0.003 | -51.276
-2.5 | -0.274 | 0.00642 | -0.004 | -42.701
-2 | -0.211 | 0.00573 | -0.004 | -36.875
-1.5 | -0.149 | 0.00605 | -0.005 | -24.581
-1 | -0.086 | 0.00603 | -0.005 | -14.24
-0.5 | -0.023 | 0.00597 | -0.006 | -3.865
0 | 0.04 | 0.00542 | -0.007 | 7.341
0.5 | 0.103 | 0.00606 | -0.007 | 16.943
1 | 0.165 | 0.00575 | -0.008 | 28.754
1.5 | 0.228 | 0.00579 | -0.008 | 39.391
2 | 0.291 | 0.00614 | -0.009 | 47.386
2.5 | 0.353 | 0.00615 | -0.009 | 57.446
3 | 0.415 | 0.00765 | -0.01 | 54.323
3.5 | 0.477 | 0.00787 | -0.011 | 60.666
4 | 0.539 | 0.00814 | -0.011 | 66.159
4.5 | 0.599 | 0.00841 | -0.012 | 71.273
5 | 0.659 | 0.00882 | -0.012 | 74.72
5.5 | 0.718 | 0.00912 | -0.013 | 78.724
6 | 0.776 | 0.00938 | -0.013 | 82.719
6.5 | 0.833 | 0.00976 | -0.014 | 85.279
7 | 0.887 | 0.01021 | -0.015 | 86.949
7.5 | 0.937 | 0.01068 | -0.015 | 87.761
8 | 0.984 | 0.01129 | -0.016 | 87.108
8.5 | 1.012 | 0.01253 | -0.016 | 80.804
9 | 1.045 | 0.01338 | -0.016 | 78.13
9.5 | 1.073 | 0.01423 | -0.017 | 75.386
10 | 1.089 | 0.01554 | -0.017 | 70.034
10.5 | 1.102 | 0.01679 | -0.018 | 65.642
11 | 1.108 | 0.01819 | -0.018 | 60.88
11.5 | 1.108 | 0.01955 | -0.018 | 56.666
12 | 1.092 | 0.02235 | -0.019 | 48.844
12.5 | 1.076 | 0.02422 | -0.019 | 44.418
13 | 1.052 | 0.02658 | -0.019 | 39.555
13.5 | 1.007 | 0.03054 | -0.02 | 32.958
14 | 0.957 | 0.03386 | -0.02 | 28.255
14.5 | 0.897 | 0.03828 | -0.02 | 23.43
15 | 0.827 | 0.04531 | -0.02 | 18.254
15.5 | 0.754 | 0.05216 | -0.02 | 14.457
16 | 0.666 | 0.06833 | -0.02 | 9.75

## 86. Re 6M Mach 0.25 (2)
BIGFOIL.COM POLAR EXPORT
fxlv152
FX L V-152 |  |  |  | Cl Max: | 1.4666 | at alpha= | 15 | deg
XFOIL ncrit=9 |  |  |  | L/D Max: | 92.8509 | at alpha= | 9 | deg
Re: | 6000000 |  |  | Cd Min: | 0.16891 | at alpha= | 20 | deg
Mach: | 0.25 |  |  | Cl=0 at alpha= | -0.12437 | deg
|  |  |  | @ Cl=0.1, Cd= | 0.0046606
|  |  |  | @ Cl=0.4, Cd= | 0.0067292
|  |  |  | @ Cl=0.6, Cd= | 0.0079839
alpha (deg) | Cl | Cd | Cm | Cl/Cd
-19.5 | -1.1023 | 0.16008 | 0.0411 | -6.8859
-19 | -1.1688 | 0.1384 | 0.0281 | -8.4451
-18.5 | -1.2393 | 0.11765 | 0.0167 | -10.5338
-18 | -1.2988 | 0.09995 | 0.0076 | -12.9945
-17.5 | -1.3457 | 0.08503 | 0.0005 | -15.8262
-17 | -1.3823 | 0.07238 | -0.005 | -19.0978
-16.5 | -1.4091 | 0.06174 | -0.0089 | -22.8231
-16 | -1.428 | 0.05276 | -0.0115 | -27.066
-15.5 | -1.4407 | 0.04519 | -0.0129 | -31.8809
-15 | -1.4587 | 0.03773 | -0.0135 | -38.6615
-14.5 | -1.4718 | 0.03105 | -0.0132 | -47.401
-14 | -1.4639 | 0.02682 | -0.0121 | -54.5824
-13.5 | -1.4441 | 0.02343 | -0.0113 | -61.6347
-13 | -1.4176 | 0.02066 | -0.0102 | -68.6157
-12.5 | -1.3873 | 0.01845 | -0.0087 | -75.1924
-12 | -1.3546 | 0.01685 | -0.0061 | -80.3917
-11.5 | -1.3104 | 0.01564 | -0.0044 | -83.7852
-11 | -1.2621 | 0.01457 | -0.003 | -86.6232
-10.5 | -1.2109 | 0.01363 | -0.0019 | -88.8408
-10 | -1.1576 | 0.01282 | -0.0011 | -90.2964
-9.5 | -1.1027 | 0.01209 | -0.0004 | -91.2076
-9 | -1.0466 | 0.01144 | 0 | -91.486
-8.5 | -0.9898 | 0.01083 | 0.0004 | -91.3943
-8 | -0.9328 | 0.01025 | 0.0007 | -91.0049
-7.5 | -0.8747 | 0.00975 | 0.0008 | -89.7128
-7 | -0.8162 | 0.00931 | 0.0009 | -87.6692
-6.5 | -0.7582 | 0.00878 | 0.0009 | -86.3554
-6 | -0.6984 | 0.00849 | 0.0007 | -82.2615
-5.5 | -0.6383 | 0.00821 | 0.0004 | -77.7467
-5 | -0.5784 | 0.00793 | 0.0001 | -72.9382
-4.5 | -0.5182 | 0.00767 | -0.0002 | -67.5619
-4 | -0.4587 | 0.00728 | -0.0005 | -63.0082
-3.5 | -0.3994 | 0.00684 | -0.0008 | -58.3918
-3 | -0.3404 | 0.00639 | -0.0011 | -53.2707
-2.5 | -0.2809 | 0.00607 | -0.0015 | -46.2768
-2 | -0.2222 | 0.00553 | -0.0018 | -40.1808
-1.5 | -0.1628 | 0.00518 | -0.0022 | -31.4286
-1 | -0.1045 | 0.00469 | -0.0025 | -22.2814
-0.5 | -0.045 | 0.00456 | -0.0028 | -9.8684
0 | 0.0149 | 0.00451 | -0.0032 | 3.3038
0.5 | 0.0742 | 0.00455 | -0.0035 | 16.3077
1 | 0.1325 | 0.0048 | -0.0037 | 27.6042
1.5 | 0.1907 | 0.00517 | -0.0038 | 36.8859
2 | 0.2504 | 0.00546 | -0.0042 | 45.8608
2.5 | 0.3069 | 0.00613 | -0.0042 | 50.0653
3 | 0.3657 | 0.00649 | -0.0044 | 56.3482
3.5 | 0.4245 | 0.0069 | -0.0046 | 61.5217
4 | 0.4832 | 0.00733 | -0.0047 | 65.9209
4.5 | 0.5418 | 0.00773 | -0.0048 | 70.0906
5 | 0.6014 | 0.00799 | -0.005 | 75.2691
5.5 | 0.6611 | 0.00826 | -0.0052 | 80.0363
6.5 | 0.7796 | 0.00887 | -0.0054 | 87.8918
7 | 0.8384 | 0.00922 | -0.0054 | 90.9328
7.5 | 0.895 | 0.00981 | -0.005 | 91.2334
8 | 0.9523 | 0.01032 | -0.0047 | 92.2771
8.5 | 1.0088 | 0.0109 | -0.0043 | 92.5505
9 | 1.065 | 0.01147 | -0.0038 | 92.8509
9.5 | 1.1203 | 0.01211 | -0.0031 | 92.5103
10 | 1.1743 | 0.01282 | -0.0022 | 91.5991
10.5 | 1.2268 | 0.01362 | -0.0012 | 90.0734
11 | 1.2771 | 0.01453 | 0.0001 | 87.894
12 | 1.367 | 0.01672 | 0.0039 | 81.7584
12.5 | 1.3987 | 0.01833 | 0.0067 | 76.3066
13 | 1.4231 | 0.02093 | 0.0086 | 67.9933
13.5 | 1.4332 | 0.02502 | 0.0101 | 57.2822
14 | 1.4533 | 0.02833 | 0.0109 | 51.299
14.5 | 1.4631 | 0.03224 | 0.0122 | 45.3815
15 | 1.4666 | 0.03725 | 0.0128 | 39.3718
15.5 | 1.4625 | 0.0431 | 0.0129 | 33.9327
16 | 1.4517 | 0.05 | 0.0123 | 29.034
16.5 | 1.4355 | 0.05814 | 0.0106 | 24.6904
17 | 1.4113 | 0.06781 | 0.0077 | 20.8126
17.5 | 1.3793 | 0.07904 | 0.0035 | 17.4507
18 | 1.3347 | 0.09272 | -0.0025 | 14.395
18.5 | 1.2795 | 0.10876 | -0.0101 | 11.7644
19 | 1.2168 | 0.12682 | -0.0194 | 9.5947
19.5 | 1.1432 | 0.14803 | -0.0312 | 7.7228
20 | 1.081 | 0.16891 | -0.0439 | 6.3999

## 87. Re 6M Mach 0.50 (1)
BIGFOIL.COM POLAR EXPORT
fxlv152
FX L V-152 |  |  |  | Cl Max: | 1.139 | at alpha= | 20 | deg
JavaFoil+Calcfoil stall+Eppler ext transition |  |  |  | L/D Max: | 77.309 | at alpha= | 6 | deg
Re: | 6000000 |  |  | Cd Min: | 0.00593 | at alpha= | 1 | deg
Mach: | 0.5 |  |  | Cl=0 at alpha= | -0.31429 | deg
|  |  |  | @ Cl=0.1, Cd= | 0.0061863
|  |  |  | @ Cl=0.4, Cd= | 0.0070546
|  |  |  | @ Cl=0.6, Cd= | 0.00886
alpha (deg) | Cl | Cd | Cm | Cl/Cd
-20 | -1.099 | 0.15259 | 0.011 | -7.203
-19.5 | -1.066 | 0.15167 | 0.011 | -7.03
-19 | -1.052 | 0.14202 | 0.011 | -7.409
-18.5 | -1.022 | 0.13672 | 0.011 | -7.471
-18 | -0.985 | 0.13664 | 0.009 | -7.211
-17.5 | -0.954 | 0.13475 | 0.009 | -7.083
-17 | -0.927 | 0.1296 | 0.008 | -7.155
-16.5 | -0.9 | 0.12279 | 0.008 | -7.33
-16 | -0.876 | 0.12245 | 0.008 | -7.153
-15.5 | -0.846 | 0.11528 | 0.007 | -7.34
-15 | -0.821 | 0.1162 | 0.007 | -7.066
-14.5 | -0.793 | 0.10872 | 0.007 | -7.293
-14 | -0.76 | 0.1037 | 0.006 | -7.331
-13.5 | -0.733 | 0.0999 | 0.005 | -7.337
-13 | -0.706 | 0.09668 | 0.005 | -7.3
-12.5 | -0.683 | 0.09364 | 0.005 | -7.298
-12 | -0.688 | 0.06253 | 0.006 | -11.005
-11.5 | -0.708 | 0.03386 | 0.007 | -20.921
-11 | -0.674 | 0.03458 | 0.006 | -19.488
-10.5 | -0.655 | 0.02739 | 0.006 | -23.896
-10 | -0.631 | 0.02294 | 0.005 | -27.521
-9.5 | -0.6 | 0.02159 | 0.005 | -27.805
-9 | -0.731 | 0.01938 | 0.004 | -37.701
-8.5 | -0.902 | 0.01707 | 0.004 | -52.872
-8 | -0.92 | 0.01534 | 0.003 | -60.022
-7.5 | -0.902 | 0.0142 | 0.002 | -63.545
-7 | -0.867 | 0.01277 | 0.002 | -67.899
-6.5 | -0.816 | 0.01195 | 0.001 | -68.307
-6 | -0.761 | 0.0112 | 0.001 | -68.008
-5.5 | -0.707 | 0.01057 | 0 | -66.864
-5 | -0.643 | 0.01024 | -0.001 | -62.815
-4.5 | -0.58 | 0.00922 | -0.001 | -62.9
-4 | -0.513 | 0.00918 | -0.002 | -55.921
-3.5 | -0.445 | 0.00862 | -0.003 | -51.595
-3 | -0.376 | 0.00739 | -0.003 | -50.86
-2.5 | -0.306 | 0.00672 | -0.004 | -45.536
-2 | -0.236 | 0.00663 | -0.005 | -35.631
-1.5 | -0.166 | 0.00624 | -0.005 | -26.622
-1 | -0.096 | 0.0062 | -0.006 | -15.491
-0.5 | -0.026 | 0.00615 | -0.007 | -4.197
0 | 0.044 | 0.00621 | -0.007 | 7.162
0.5 | 0.115 | 0.00618 | -0.008 | 18.547
1 | 0.185 | 0.00593 | -0.009 | 31.182
1.5 | 0.255 | 0.00657 | -0.009 | 38.809
2 | 0.325 | 0.00632 | -0.01 | 51.397
2.5 | 0.394 | 0.00695 | -0.011 | 56.743
3 | 0.464 | 0.00817 | -0.011 | 56.762
3.5 | 0.532 | 0.00849 | -0.012 | 62.72
4 | 0.6 | 0.00886 | -0.012 | 67.705
4.5 | 0.666 | 0.00935 | -0.013 | 71.26
5 | 0.731 | 0.00988 | -0.014 | 73.962
5.5 | 0.793 | 0.01044 | -0.014 | 75.962
6 | 0.847 | 0.01096 | -0.015 | 77.309
6.5 | 0.893 | 0.01236 | -0.015 | 72.268
7 | 0.937 | 0.01333 | -0.016 | 70.275
7.5 | 0.955 | 0.01481 | -0.016 | 64.509
8 | 0.949 | 0.01612 | -0.017 | 58.906
8.5 | 0.866 | 0.01781 | -0.017 | 48.608
9 | 0.611 | 0.02075 | -0.018 | 29.419
9.5 | 0.641 | 0.02196 | -0.018 | 29.219
10 | 0.67 | 0.02489 | -0.019 | 26.908
10.5 | 0.69 | 0.03045 | -0.019 | 22.668
11 | 0.722 | 0.03113 | -0.019 | 23.182
11.5 | 0.729 | 0.0438 | -0.019 | 16.642
12 | 0.695 | 0.08467 | -0.014 | 8.207
12.5 | 0.717 | 0.09466 | -0.013 | 7.575
13 | 0.74 | 0.09664 | -0.012 | 7.658
13.5 | 0.767 | 0.10268 | -0.012 | 7.471
14 | 0.799 | 0.10478 | -0.014 | 7.629
14.5 | 0.83 | 0.11064 | -0.015 | 7.5
15 | 0.853 | 0.11399 | -0.015 | 7.48
15.5 | 0.881 | 0.11858 | -0.015 | 7.431
16 | 0.907 | 0.12163 | -0.015 | 7.454
16.5 | 0.934 | 0.12476 | -0.016 | 7.485
17 | 0.961 | 0.12966 | -0.016 | 7.412
17.5 | 0.99 | 0.13439 | -0.017 | 7.37
18 | 1.027 | 0.13495 | -0.019 | 7.607
18.5 | 1.06 | 0.13727 | -0.02 | 7.719
19 | 1.073 | 0.14674 | -0.018 | 7.309
19.5 | 1.104 | 0.14933 | -0.019 | 7.393
20 | 1.139 | 0.14933 | -0.02 | 7.626

## 88. Re 6M Mach 0.50 (2)
BIGFOIL.COM POLAR EXPORT
fxlv152
FX L V-152 |  |  |  | Cl Max: | 1.2927 | at alpha= | 10 | deg
XFOIL ncrit=9 |  |  |  | L/D Max: | 89.7234 | at alpha= | 7.5 | deg
Re: | 6000000 |  |  | Cd Min: | 0.26811 | at alpha= | -20 | deg
Mach: | 0.5 |  |  | Cl=0 at alpha= | -0.11583 | deg
|  |  |  | @ Cl=0.1, Cd= | 0.0048434
|  |  |  | @ Cl=0.4, Cd= | 0.0069513
|  |  |  | @ Cl=0.6, Cd= | 0.008241
alpha (deg) | Cl | Cd | Cm | Cl/Cd
-20 | -0.9404 | 0.26811 | 0.1036 | -3.5075
-19.5 | -0.9222 | 0.25742 | 0.097 | -3.5825
-19 | -0.9077 | 0.24518 | 0.0897 | -3.7022
-18.5 | -0.8972 | 0.23213 | 0.0819 | -3.8651
-18 | -0.8904 | 0.21871 | 0.0737 | -4.0711
-17 | -0.8886 | 0.19272 | 0.0579 | -4.6108
-16.5 | -0.8918 | 0.17963 | 0.0496 | -4.9646
-16 | -0.9011 | 0.1659 | 0.0408 | -5.4316
-15.5 | -0.7958 | 0.12309 | 0.0012 | -6.4652
-15 | -0.8588 | 0.11008 | -0.0074 | -7.8016
-13.5 | -1.0346 | 0.0966 | -0.001 | -10.7101
-13 | -1.0714 | 0.08305 | -0.0084 | -12.9007
-12 | -1.1446 | 0.05833 | -0.0204 | -19.6228
-11.5 | -1.1809 | 0.04755 | -0.024 | -24.8349
-11 | -1.2156 | 0.03824 | -0.0252 | -31.7887
-10.5 | -1.2458 | 0.02991 | -0.0245 | -41.6516
-9.5 | -1.2516 | 0.01728 | -0.0196 | -72.4306
-9 | -1.2056 | 0.01497 | -0.0164 | -80.5344
-8.5 | -1.1483 | 0.01356 | -0.0129 | -84.6829
-8 | -1.0848 | 0.01243 | -0.0101 | -87.2727
-7.5 | -1.0181 | 0.01151 | -0.0078 | -88.4535
-6.5 | -0.8797 | 0.01012 | -0.0047 | -86.9269
-6 | -0.8107 | 0.00945 | -0.0036 | -85.7884
-5.5 | -0.74 | 0.00903 | -0.0029 | -81.9491
-5 | -0.6691 | 0.00864 | -0.0024 | -77.4421
-4.5 | -0.5985 | 0.00826 | -0.0021 | -72.4576
-4 | -0.528 | 0.00792 | -0.002 | -66.6667
-3.5 | -0.4589 | 0.0075 | -0.002 | -61.1867
-3 | -0.3902 | 0.00705 | -0.002 | -55.3475
-2.5 | -0.3224 | 0.00648 | -0.0021 | -49.7531
-2 | -0.2542 | 0.00603 | -0.0023 | -42.1559
-1.5 | -0.1877 | 0.0054 | -0.0025 | -34.7593
-1 | -0.1195 | 0.00507 | -0.0028 | -23.57
-0.5 | -0.0534 | 0.00471 | -0.0029 | -11.3376
0 | 0.0161 | 0.00464 | -0.0034 | 3.4698
0.5 | 0.0844 | 0.00474 | -0.0036 | 17.8059
1 | 0.1493 | 0.00517 | -0.0035 | 28.8781
1.5 | 0.2179 | 0.00541 | -0.0038 | 40.2773
2 | 0.2827 | 0.00607 | -0.0036 | 46.5733
2.5 | 0.3504 | 0.00652 | -0.0036 | 53.7423
3 | 0.4171 | 0.0071 | -0.0035 | 58.7465
3.5 | 0.4849 | 0.00753 | -0.0033 | 64.3958
4 | 0.5532 | 0.008 | -0.003 | 69.15
4.5 | 0.6231 | 0.00836 | -0.0027 | 74.5335
5 | 0.6932 | 0.0087 | -0.0023 | 79.6782
5.5 | 0.7633 | 0.00909 | -0.0016 | 83.9714
6 | 0.8329 | 0.00957 | -0.0007 | 87.0324
6.5 | 0.9015 | 0.01019 | 0.0006 | 88.4691
7 | 0.9704 | 0.01082 | 0.0022 | 89.6858
7.5 | 1.0381 | 0.01157 | 0.0042 | 89.7234
8 | 1.1036 | 0.01249 | 0.0068 | 88.3587
8.5 | 1.1655 | 0.01362 | 0.0099 | 85.5727
9 | 1.2193 | 0.01498 | 0.0141 | 81.3952
9.5 | 1.2694 | 0.01711 | 0.0172 | 74.1905
10 | 1.2927 | 0.02164 | 0.0201 | 59.7366
10.5 | 1.2702 | 0.02905 | 0.0226 | 43.7246
11 | 1.2422 | 0.0369 | 0.0241 | 33.664
11.5 | 1.2102 | 0.04551 | 0.0239 | 26.592
12 | 1.1764 | 0.05542 | 0.0216 | 21.227
12.5 | 1.142 | 0.06637 | 0.0174 | 17.2066
13 | 1.1078 | 0.07815 | 0.012 | 14.1753
13.5 | 1.0751 | 0.09047 | 0.0058 | 11.8835
14 | 1.0423 | 0.10321 | -0.0007 | 10.0988
14.5 | 1.0107 | 0.11609 | -0.0075 | 8.7062
15 | 0.9792 | 0.12947 | -0.0151 | 7.5631

## 89. Re 7M Mach 0.00 (1)
BIGFOIL.COM POLAR EXPORT
fxlv152
FX L V-152 |  |  |  | Cl Max: | 1.182 | at alpha= | 12.5 | deg
JavaFoil+Calcfoil stall+Eppler ext transition |  |  |  | L/D Max: | 93.204 | at alpha= | 9 | deg
Re: | 7000000 |  |  | Cd Min: | 0.00546 | at alpha= | -1.5 | deg
Mach: | 0 |  |  | Cl=0 at alpha= | -0.31967 | deg
|  |  |  | @ Cl=0.1, Cd= | 0.005861
|  |  |  | @ Cl=0.4, Cd= | 0.0073437
|  |  |  | @ Cl=0.6, Cd= | 0.0082016
alpha (deg) | Cl | Cd | Cm | Cl/Cd
-18.5 | -0.906 | 0.06544 | 0.012 | -13.843
-18 | -0.946 | 0.0555 | 0.012 | -17.044
-17.5 | -0.979 | 0.04978 | 0.011 | -19.674
-17 | -1.01 | 0.04526 | 0.011 | -22.319
-16.5 | -1.038 | 0.04211 | 0.011 | -24.644
-16 | -1.066 | 0.03778 | 0.01 | -28.223
-15.5 | -1.09 | 0.0341 | 0.01 | -31.973
-15 | -1.11 | 0.03126 | 0.01 | -35.521
-14.5 | -1.134 | 0.02656 | 0.009 | -42.713
-14 | -1.145 | 0.02462 | 0.009 | -46.518
-13.5 | -1.151 | 0.02278 | 0.008 | -50.556
-13 | -1.148 | 0.02137 | 0.008 | -53.713
-12.5 | -1.148 | 0.01873 | 0.007 | -61.305
-12 | -1.136 | 0.01741 | 0.007 | -65.27
-11.5 | -1.121 | 0.01606 | 0.006 | -69.789
-11 | -1.101 | 0.01487 | 0.006 | -74.025
-10.5 | -1.079 | 0.01382 | 0.005 | -78.055
-10 | -1.049 | 0.01304 | 0.005 | -80.393
-9.5 | -1.015 | 0.01229 | 0.004 | -82.565
-9 | -0.976 | 0.01174 | 0.004 | -83.171
-8.5 | -0.939 | 0.01102 | 0.003 | -85.209
-8 | -0.895 | 0.01017 | 0.003 | -87.998
-7.5 | -0.846 | 0.01023 | 0.002 | -82.725
-7 | -0.793 | 0.00982 | 0.002 | -80.715
-6.5 | -0.737 | 0.00922 | 0.001 | -79.882
-6 | -0.68 | 0.00921 | 0.001 | -73.873
-5.5 | -0.623 | 0.00895 | 0 | -69.559
-5 | -0.564 | 0.00864 | -0.001 | -65.352
-4.5 | -0.506 | 0.00817 | -0.001 | -61.889
-4 | -0.446 | 0.00797 | -0.002 | -55.95
-3.5 | -0.386 | 0.00782 | -0.002 | -49.388
-3 | -0.326 | 0.00678 | -0.003 | -48.089
-2.5 | -0.265 | 0.00564 | -0.003 | -47.026
-2 | -0.205 | 0.00566 | -0.004 | -36.214
-1.5 | -0.144 | 0.00546 | -0.005 | -26.355
-1 | -0.083 | 0.0059 | -0.005 | -14.101
-0.5 | -0.022 | 0.00583 | -0.006 | -3.833
0 | 0.039 | 0.00585 | -0.006 | 6.579
0.5 | 0.099 | 0.00586 | -0.007 | 16.945
1 | 0.16 | 0.00592 | -0.007 | 27.048
1.5 | 0.221 | 0.00592 | -0.008 | 37.299
2 | 0.282 | 0.006 | -0.009 | 46.963
2.5 | 0.342 | 0.006 | -0.009 | 56.967
3 | 0.402 | 0.00739 | -0.01 | 54.461
3.5 | 0.462 | 0.00761 | -0.01 | 60.781
4 | 0.522 | 0.0078 | -0.011 | 66.892
4.5 | 0.581 | 0.0081 | -0.011 | 71.688
5 | 0.639 | 0.00841 | -0.012 | 75.988
5.5 | 0.697 | 0.0087 | -0.012 | 80.051
6 | 0.754 | 0.009 | -0.013 | 83.683
6.5 | 0.809 | 0.00919 | -0.014 | 88.047
7 | 0.864 | 0.00953 | -0.014 | 90.6
7.5 | 0.914 | 0.00993 | -0.015 | 92.136
8 | 0.963 | 0.01035 | -0.015 | 92.981
8.5 | 1.008 | 0.01099 | -0.016 | 91.708
9 | 1.045 | 0.01121 | -0.016 | 93.204
9.5 | 1.074 | 0.01266 | -0.016 | 84.868
10 | 1.105 | 0.01339 | -0.017 | 82.507
10.5 | 1.131 | 0.01418 | -0.017 | 79.716
11 | 1.154 | 0.01495 | -0.018 | 77.15
11.5 | 1.164 | 0.01647 | -0.018 | 70.69
12 | 1.175 | 0.01782 | -0.018 | 65.941
12.5 | 1.182 | 0.01934 | -0.019 | 61.151
13 | 1.178 | 0.0218 | -0.019 | 54.039
13.5 | 1.173 | 0.02356 | -0.019 | 49.791
14 | 1.163 | 0.02547 | -0.02 | 45.65
14.5 | 1.147 | 0.02756 | -0.02 | 41.632
15 | 1.121 | 0.03156 | -0.02 | 35.519
15.5 | 1.097 | 0.03448 | -0.021 | 31.828
16 | 1.071 | 0.03778 | -0.021 | 28.343
16.5 | 1.04 | 0.04192 | -0.021 | 24.813
17 | 1.006 | 0.04706 | -0.021 | 21.385
17.5 | 0.973 | 0.05208 | -0.021 | 18.686

## 90. Re 7M Mach 0.00 (2)
BIGFOIL.COM POLAR EXPORT
fxlv152
FX L V-152 |  |  |  | Cl Max: | 1.6437 | at alpha= | 19 | deg
XFOIL ncrit=9 |  |  |  | L/D Max: | 98.1462 | at alpha= | 10 | deg
Re: | 7000000 |  |  | Cd Min: | 0.0682 | at alpha= | -20 | deg
Mach: | 0 |  |  | Cl=0 at alpha= | -0.12675 | deg
|  |  |  | @ Cl=0.1, Cd= | 0.0047317
|  |  |  | @ Cl=0.4, Cd= | 0.0065775
|  |  |  | @ Cl=0.6, Cd= | 0.007717
alpha (deg) | Cl | Cd | Cm | Cl/Cd
-20 | -1.6072 | 0.0682 | -0.0007 | -23.566
-19.5 | -1.6174 | 0.06055 | -0.0029 | -26.7118
-19 | -1.6233 | 0.05381 | -0.0045 | -30.1673
-18.5 | -1.6218 | 0.04819 | -0.0056 | -33.6543
-18 | -1.6166 | 0.04331 | -0.0062 | -37.3263
-17.5 | -1.612 | 0.03863 | -0.0063 | -41.7292
-17 | -1.602 | 0.03455 | -0.0063 | -46.3676
-16.5 | -1.5863 | 0.03104 | -0.0061 | -51.105
-16 | -1.5739 | 0.02727 | -0.0058 | -57.7154
-15.5 | -1.5621 | 0.02352 | -0.0051 | -66.4158
-14.5 | -1.5142 | 0.01906 | -0.003 | -79.4439
-14 | -1.4854 | 0.01759 | -0.0012 | -84.4457
-13.5 | -1.4496 | 0.01654 | 0.0005 | -87.6421
-13 | -1.4069 | 0.01557 | 0.0014 | -90.3597
-12.5 | -1.3614 | 0.01472 | 0.0021 | -92.4864
-12 | -1.314 | 0.01396 | 0.0026 | -94.1261
-11.5 | -1.2649 | 0.01326 | 0.003 | -95.3922
-11 | -1.2146 | 0.01261 | 0.0032 | -96.3204
-10.5 | -1.163 | 0.012 | 0.0033 | -96.9167
-10 | -1.1105 | 0.01144 | 0.0033 | -97.0717
-9.5 | -1.0571 | 0.01091 | 0.0032 | -96.8928
-9 | -1.003 | 0.01045 | 0.0031 | -95.9809
-8.5 | -0.9484 | 0.00999 | 0.0029 | -94.9349
-8 | -0.8937 | 0.00953 | 0.0028 | -93.7775
-7 | -0.7834 | 0.00862 | 0.0023 | -90.8817
-6 | -0.67 | 0.00806 | 0.0015 | -83.1266
-5.5 | -0.6127 | 0.00782 | 0.0011 | -78.3504
-5 | -0.5553 | 0.00759 | 0.0007 | -73.1621
-4.5 | -0.4977 | 0.00735 | 0.0002 | -67.7143
-4 | -0.4406 | 0.00698 | -0.0002 | -63.1232
-3.5 | -0.3836 | 0.00659 | -0.0006 | -58.2094
-3 | -0.3269 | 0.00619 | -0.001 | -52.811
-2.5 | -0.2693 | 0.0059 | -0.0014 | -45.6441
-2 | -0.2127 | 0.00543 | -0.0018 | -39.1713
-1.5 | -0.1558 | 0.00508 | -0.0022 | -30.6693
-1 | -0.0989 | 0.00478 | -0.0026 | -20.6904
-0.5 | -0.0427 | 0.00454 | -0.0028 | -9.4053
0 | 0.0145 | 0.00445 | -0.0032 | 3.2584
0.5 | 0.0712 | 0.00457 | -0.0034 | 15.5799
1 | 0.1264 | 0.00488 | -0.0035 | 25.9016
1.5 | 0.1835 | 0.00508 | -0.0038 | 36.122
2 | 0.2399 | 0.00542 | -0.0041 | 44.262
2.5 | 0.2955 | 0.00594 | -0.0043 | 49.7475
3.5 | 0.4086 | 0.00663 | -0.0048 | 61.629
4 | 0.465 | 0.00702 | -0.0051 | 66.2393
4.5 | 0.5213 | 0.00741 | -0.0053 | 70.3509
5 | 0.5784 | 0.00763 | -0.0057 | 75.806
5.5 | 0.6355 | 0.00786 | -0.006 | 80.8524
6 | 0.6923 | 0.0081 | -0.0064 | 85.4691
6.5 | 0.7487 | 0.00839 | -0.0066 | 89.2372
7 | 0.8047 | 0.00868 | -0.0069 | 92.7074
7.5 | 0.8588 | 0.00921 | -0.0069 | 93.2465
8 | 0.9137 | 0.0096 | -0.007 | 95.1771
8.5 | 0.9678 | 0.01006 | -0.007 | 96.2028
9 | 1.0218 | 0.0105 | -0.0071 | 97.3143
9.5 | 1.0751 | 0.01097 | -0.0071 | 98.0036
10 | 1.1277 | 0.01149 | -0.007 | 98.1462
10.5 | 1.1794 | 0.01203 | -0.0068 | 98.0382
11.5 | 1.2797 | 0.01329 | -0.006 | 96.2904
12.5 | 1.3741 | 0.01473 | -0.0047 | 93.2858
13 | 1.4182 | 0.0156 | -0.0038 | 90.9103
13.5 | 1.4586 | 0.01662 | -0.0025 | 87.7617
14 | 1.4858 | 0.01808 | 0.0003 | 82.1792
14.5 | 1.5129 | 0.01967 | 0.002 | 76.9141
15 | 1.5398 | 0.02136 | 0.0034 | 72.088
15.5 | 1.5662 | 0.0236 | 0.004 | 66.3644
16 | 1.5894 | 0.02621 | 0.0045 | 60.641
16.5 | 1.6097 | 0.02911 | 0.005 | 55.2971
17 | 1.625 | 0.03249 | 0.0055 | 50.0154
17.5 | 1.6357 | 0.0363 | 0.0059 | 45.0606
18 | 1.6418 | 0.04059 | 0.0061 | 40.4484
18.5 | 1.6436 | 0.0455 | 0.006 | 36.1231
19 | 1.6437 | 0.05087 | 0.0055 | 32.3118
19.5 | 1.6388 | 0.0571 | 0.0045 | 28.7005
20 | 1.6287 | 0.06425 | 0.0029 | 25.3494

## 91. Re 7M Mach 0.10 (1)
BIGFOIL.COM POLAR EXPORT
fxlv152
FX L V-152 |  |  |  | Cl Max: | 1.172 | at alpha= | 12.5 | deg
JavaFoil+Calcfoil stall+Eppler ext transition |  |  |  | L/D Max: | 92.878 | at alpha= | 9 | deg
Re: | 7000000 |  |  | Cd Min: | 0.00547 | at alpha= | -1.5 | deg
Mach: | 0.1 |  |  | Cl=0 at alpha= | -0.31967 | deg
|  |  |  | @ Cl=0.1, Cd= | 0.00587
|  |  |  | @ Cl=0.4, Cd= | 0.0073073
|  |  |  | @ Cl=0.6, Cd= | 0.0081966
alpha (deg) | Cl | Cd | Cm | Cl/Cd
-17.5 | -0.929 | 0.05262 | 0.011 | -17.661
-17 | -0.965 | 0.0474 | 0.011 | -20.365
-16.5 | -0.996 | 0.04463 | 0.011 | -22.319
-16 | -1.031 | 0.03915 | 0.01 | -26.335
-15.5 | -1.059 | 0.03543 | 0.01 | -29.901
-15 | -1.086 | 0.03168 | 0.01 | -34.263
-14.5 | -1.113 | 0.02728 | 0.009 | -40.804
-14 | -1.128 | 0.0252 | 0.009 | -44.748
-13.5 | -1.138 | 0.02333 | 0.008 | -48.76
-13 | -1.137 | 0.02185 | 0.008 | -52.037
-12.5 | -1.14 | 0.0191 | 0.007 | -59.698
-12 | -1.13 | 0.0178 | 0.007 | -63.489
-11.5 | -1.117 | 0.01639 | 0.006 | -68.152
-11 | -1.098 | 0.01526 | 0.006 | -71.98
-10.5 | -1.079 | 0.01401 | 0.005 | -77.031
-10 | -1.049 | 0.01324 | 0.005 | -79.197
-9.5 | -1.017 | 0.01244 | 0.004 | -81.71
-9 | -0.978 | 0.01186 | 0.004 | -82.501
-8.5 | -0.942 | 0.01112 | 0.003 | -84.688
-8 | -0.896 | 0.00941 | 0.003 | -95.194
-7.5 | -0.85 | 0.01021 | 0.002 | -83.204
-7 | -0.796 | 0.00985 | 0.002 | -80.796
-6.5 | -0.74 | 0.00947 | 0.001 | -78.164
-6 | -0.683 | 0.00923 | 0.001 | -74.04
-5.5 | -0.626 | 0.00904 | 0 | -69.175
-5 | -0.567 | 0.00853 | -0.001 | -66.512
-4.5 | -0.508 | 0.00824 | -0.001 | -61.652
-4 | -0.448 | 0.00804 | -0.002 | -55.752
-3.5 | -0.388 | 0.00784 | -0.002 | -49.507
-3 | -0.328 | 0.00678 | -0.003 | -48.306
-2.5 | -0.267 | 0.00564 | -0.003 | -47.262
-2 | -0.206 | 0.00566 | -0.004 | -36.369
-1.5 | -0.145 | 0.00547 | -0.005 | -26.469
-1 | -0.084 | 0.0059 | -0.005 | -14.168
-0.5 | -0.022 | 0.00583 | -0.006 | -3.851
0 | 0.039 | 0.00586 | -0.006 | 6.6
0.5 | 0.1 | 0.00587 | -0.007 | 17.02
1 | 0.161 | 0.00564 | -0.007 | 28.553
1.5 | 0.222 | 0.00593 | -0.008 | 37.469
2 | 0.283 | 0.006 | -0.009 | 47.192
2.5 | 0.344 | 0.00601 | -0.009 | 57.226
3 | 0.404 | 0.0074 | -0.01 | 54.685
3.5 | 0.465 | 0.00761 | -0.01 | 61.089
4 | 0.524 | 0.00781 | -0.011 | 67.127
4.5 | 0.584 | 0.0081 | -0.011 | 72.029
5 | 0.642 | 0.00845 | -0.012 | 75.96
5.5 | 0.7 | 0.00872 | -0.013 | 80.245
6 | 0.757 | 0.00904 | -0.013 | 83.717
6.5 | 0.813 | 0.00922 | -0.014 | 88.171
7 | 0.867 | 0.00961 | -0.014 | 90.224
7.5 | 0.918 | 0.01002 | -0.015 | 91.667
8 | 0.966 | 0.01046 | -0.015 | 92.396
8.5 | 1.011 | 0.01113 | -0.016 | 90.869
9 | 1.047 | 0.01128 | -0.016 | 92.878
9.5 | 1.075 | 0.01283 | -0.017 | 83.812
10 | 1.105 | 0.01358 | -0.017 | 81.352
10.5 | 1.129 | 0.01439 | -0.017 | 78.494
11 | 1.144 | 0.01562 | -0.018 | 73.243
11.5 | 1.159 | 0.0168 | -0.018 | 68.958
12 | 1.167 | 0.01825 | -0.019 | 63.96
12.5 | 1.172 | 0.01968 | -0.019 | 59.562
13 | 1.165 | 0.02231 | -0.019 | 52.22
13.5 | 1.156 | 0.02417 | -0.02 | 47.838
14 | 1.142 | 0.02615 | -0.02 | 43.676
14.5 | 1.115 | 0.03022 | -0.02 | 36.885
15 | 1.092 | 0.03254 | -0.02 | 33.54
15.5 | 1.063 | 0.0358 | -0.021 | 29.695
16 | 1.031 | 0.03951 | -0.021 | 26.099
16.5 | 0.993 | 0.04525 | -0.021 | 21.945
17 | 0.958 | 0.04928 | -0.021 | 19.437
17.5 | 0.919 | 0.05532 | -0.021 | 16.611

## 92. Re 7M Mach 0.10 (2)
BIGFOIL.COM POLAR EXPORT
fxlv152
FX L V-152 |  |  |  | Cl Max: | 1.6235 | at alpha= | 18 | deg
XFOIL ncrit=9 |  |  |  | L/D Max: | 97.7958 | at alpha= | 9.5 | deg
Re: | 7000000 |  |  | Cd Min: | 0.07596 | at alpha= | -20 | deg
Mach: | 0.1 |  |  | Cl=0 at alpha= | -0.12609 | deg
|  |  |  | @ Cl=0.1, Cd= | 0.0047085
|  |  |  | @ Cl=0.4, Cd= | 0.0065738
|  |  |  | @ Cl=0.6, Cd= | 0.0077286
alpha (deg) | Cl | Cd | Cm | Cl/Cd
-20 | -1.5705 | 0.07596 | 0.0004 | -20.6754
-19.5 | -1.5875 | 0.06711 | -0.0025 | -23.6552
-19 | -1.5993 | 0.05919 | -0.0048 | -27.0198
-18.5 | -1.602 | 0.05279 | -0.0063 | -30.3467
-18 | -1.6013 | 0.04707 | -0.0073 | -34.0195
-17.5 | -1.6 | 0.04175 | -0.0077 | -38.3234
-17 | -1.5937 | 0.03717 | -0.0078 | -42.876
-16.5 | -1.5812 | 0.03329 | -0.0076 | -47.4977
-16 | -1.5655 | 0.02968 | -0.0074 | -52.746
-15.5 | -1.5456 | 0.02655 | -0.007 | -58.2147
-15 | -1.5371 | 0.02245 | -0.0061 | -68.4677
-14.5 | -1.5142 | 0.02018 | -0.0049 | -75.0347
-14 | -1.487 | 0.01836 | -0.0034 | -80.9913
-13.5 | -1.4559 | 0.01704 | -0.0013 | -85.4401
-13 | -1.4148 | 0.01598 | 0 | -88.5357
-12.5 | -1.3698 | 0.01505 | 0.0009 | -91.0166
-12 | -1.3227 | 0.01424 | 0.0015 | -92.8862
-11.5 | -1.2736 | 0.01349 | 0.002 | -94.4107
-11 | -1.2231 | 0.0128 | 0.0024 | -95.5547
-10.5 | -1.1713 | 0.01215 | 0.0026 | -96.4033
-10 | -1.1184 | 0.01157 | 0.0027 | -96.6638
-9.5 | -1.0646 | 0.01102 | 0.0028 | -96.6062
-9 | -1.0102 | 0.01054 | 0.0027 | -95.8444
-8.5 | -0.955 | 0.01009 | 0.0026 | -94.6482
-8 | -0.8999 | 0.0096 | 0.0025 | -93.7396
-7 | -0.7888 | 0.00867 | 0.0021 | -90.9804
-6.5 | -0.732 | 0.00835 | 0.0018 | -87.6647
-6 | -0.6744 | 0.00809 | 0.0014 | -83.3622
-5.5 | -0.6167 | 0.00785 | 0.001 | -78.5605
-5 | -0.5589 | 0.00761 | 0.0006 | -73.4428
-4.5 | -0.5009 | 0.00737 | 0.0001 | -67.9647
-4 | -0.4434 | 0.007 | -0.0003 | -63.3429
-3.5 | -0.386 | 0.00661 | -0.0006 | -58.3964
-3 | -0.3289 | 0.00622 | -0.001 | -52.8778
-2.5 | -0.271 | 0.00591 | -0.0015 | -45.8545
-2 | -0.214 | 0.00544 | -0.0018 | -39.3382
-1.5 | -0.1568 | 0.00509 | -0.0022 | -30.8055
-1 | -0.0995 | 0.00479 | -0.0026 | -20.7724
-0.5 | -0.043 | 0.00455 | -0.0028 | -9.4505
0 | 0.0145 | 0.00446 | -0.0032 | 3.2511
0.5 | 0.0715 | 0.00458 | -0.0034 | 15.6114
1.5 | 0.1846 | 0.00509 | -0.0038 | 36.2672
2 | 0.2413 | 0.00543 | -0.0041 | 44.4383
2.5 | 0.2972 | 0.00596 | -0.0042 | 49.8658
3 | 0.3541 | 0.0063 | -0.0045 | 56.2063
3.5 | 0.4111 | 0.00664 | -0.0048 | 61.9127
4 | 0.4678 | 0.00704 | -0.005 | 66.4489
4.5 | 0.5246 | 0.00743 | -0.0053 | 70.6057
5 | 0.5821 | 0.00766 | -0.0056 | 75.9922
5.5 | 0.6395 | 0.00788 | -0.0059 | 81.1548
6 | 0.6968 | 0.00813 | -0.0062 | 85.7073
6.5 | 0.7536 | 0.00843 | -0.0065 | 89.395
7 | 0.8101 | 0.00872 | -0.0067 | 92.9014
7.5 | 0.8646 | 0.00926 | -0.0067 | 93.3693
8 | 0.9199 | 0.00967 | -0.0067 | 95.1293
8.5 | 0.9744 | 0.01014 | -0.0067 | 96.0947
9 | 1.0289 | 0.01059 | -0.0067 | 97.1577
9.5 | 1.0826 | 0.01107 | -0.0065 | 97.7958
10 | 1.1356 | 0.01162 | -0.0063 | 97.7281
10.5 | 1.1876 | 0.01219 | -0.006 | 97.4241
11.5 | 1.2882 | 0.01351 | -0.0051 | 95.3516
12 | 1.3363 | 0.01425 | -0.0043 | 93.7754
12.5 | 1.3823 | 0.01506 | -0.0034 | 91.7862
13 | 1.4253 | 0.01603 | -0.0022 | 88.9145
13.5 | 1.4601 | 0.01725 | 0.0001 | 84.6435
14 | 1.4855 | 0.01901 | 0.0025 | 78.1431
14.5 | 1.5151 | 0.02064 | 0.0037 | 73.406
15 | 1.5412 | 0.02259 | 0.005 | 68.2249
15.5 | 1.5661 | 0.02513 | 0.0056 | 62.3199
16 | 1.587 | 0.02805 | 0.0062 | 56.5775
16.5 | 1.6039 | 0.03136 | 0.0067 | 51.1448
17 | 1.615 | 0.03523 | 0.0072 | 45.8416
17.5 | 1.6218 | 0.03953 | 0.0075 | 41.0271
18 | 1.6235 | 0.04445 | 0.0076 | 36.5242
18.5 | 1.622 | 0.05004 | 0.0072 | 32.4141
19 | 1.6163 | 0.05644 | 0.0061 | 28.6375
19.5 | 1.605 | 0.06379 | 0.0045 | 25.1607
20 | 1.5864 | 0.07243 | 0.002 | 21.9025

## 93. Re 7M Mach 0.25 (1)
BIGFOIL.COM POLAR EXPORT
fxlv152
FX L V-152 |  |  |  | Cl Max: | 1.11 | at alpha= | 11 | deg
JavaFoil+Calcfoil stall+Eppler ext transition |  |  |  | L/D Max: | 90.056 | at alpha= | 7.5 | deg
Re: | 7000000 |  |  | Cd Min: | 0.00566 | at alpha= | 1 | deg
Mach: | 0.25 |  |  | Cl=0 at alpha= | -0.31746 | deg
|  |  |  | @ Cl=0.1, Cd= | 0.0059476
|  |  |  | @ Cl=0.4, Cd= | 0.0071619
|  |  |  | @ Cl=0.6, Cd= | 0.0082367
alpha (deg) | Cl | Cd | Cm | Cl/Cd
-16.5 | -0.625 | 0.07742 | 0.01 | -8.069
-16 | -0.715 | 0.0562 | 0.01 | -12.724
-15.5 | -0.789 | 0.04847 | 0.01 | -16.278
-15 | -0.857 | 0.04145 | 0.01 | -20.681
-14.5 | -0.918 | 0.03638 | 0.009 | -25.231
-14 | -0.971 | 0.03193 | 0.009 | -30.402
-13.5 | -1.013 | 0.02871 | 0.008 | -35.287
-13 | -1.045 | 0.02485 | 0.008 | -42.07
-12.5 | -1.062 | 0.0228 | 0.008 | -46.591
-12 | -1.072 | 0.02091 | 0.007 | -51.266
-11.5 | -1.081 | 0.01829 | 0.007 | -59.097
-11 | -1.076 | 0.01674 | 0.006 | -64.257
-10.5 | -1.063 | 0.01551 | 0.006 | -68.544
-10 | -1.048 | 0.01421 | 0.005 | -73.757
-9.5 | -1.02 | 0.01332 | 0.005 | -76.616
-9 | -0.988 | 0.01256 | 0.004 | -78.679
-8.5 | -0.95 | 0.01179 | 0.003 | -80.603
-8 | -0.912 | 0.01111 | 0.003 | -82.14
-7.5 | -0.864 | 0.0094 | 0.002 | -92.001
-7 | -0.814 | 0.00975 | 0.002 | -83.5
-6.5 | -0.759 | 0.00988 | 0.001 | -76.798
-6 | -0.701 | 0.00953 | 0.001 | -73.538
-5.5 | -0.642 | 0.00918 | 0 | -69.961
-5 | -0.582 | 0.00867 | -0.001 | -67.121
-4.5 | -0.522 | 0.00838 | -0.001 | -62.286
-4 | -0.46 | 0.00815 | -0.002 | -56.532
-3.5 | -0.399 | 0.00793 | -0.002 | -50.252
-3 | -0.337 | 0.00687 | -0.003 | -49.008
-2.5 | -0.274 | 0.00631 | -0.004 | -43.424
-2 | -0.211 | 0.00568 | -0.004 | -37.245
-1.5 | -0.149 | 0.00594 | -0.005 | -25.024
-1 | -0.086 | 0.00592 | -0.005 | -14.503
-0.5 | -0.023 | 0.0059 | -0.006 | -3.911
0 | 0.04 | 0.0059 | -0.007 | 6.739
0.5 | 0.103 | 0.00595 | -0.007 | 17.256
1 | 0.165 | 0.00566 | -0.008 | 29.204
1.5 | 0.228 | 0.00598 | -0.008 | 38.177
2 | 0.291 | 0.00605 | -0.009 | 48.057
2.5 | 0.353 | 0.00604 | -0.009 | 58.432
3 | 0.415 | 0.00752 | -0.01 | 55.214
3.5 | 0.477 | 0.00773 | -0.011 | 61.781
4 | 0.539 | 0.00797 | -0.011 | 67.605
4.5 | 0.599 | 0.00823 | -0.012 | 72.817
5 | 0.659 | 0.00863 | -0.012 | 76.327
5.5 | 0.718 | 0.00896 | -0.013 | 80.178
6 | 0.776 | 0.0093 | -0.013 | 83.428
6.5 | 0.833 | 0.00953 | -0.014 | 87.372
7 | 0.887 | 0.00995 | -0.015 | 89.144
7.5 | 0.937 | 0.01041 | -0.015 | 90.056
8 | 0.984 | 0.01099 | -0.016 | 89.486
8.5 | 1.02 | 0.01139 | -0.016 | 89.617
9 | 1.047 | 0.01299 | -0.016 | 80.627
9.5 | 1.074 | 0.01383 | -0.017 | 77.604
10 | 1.096 | 0.01471 | -0.017 | 74.517
10.5 | 1.104 | 0.01624 | -0.018 | 67.986
11 | 1.11 | 0.0176 | -0.018 | 63.044
11.5 | 1.11 | 0.01887 | -0.019 | 58.815
12 | 1.093 | 0.02152 | -0.019 | 50.805
12.5 | 1.077 | 0.02347 | -0.019 | 45.888
13 | 1.053 | 0.02576 | -0.019 | 40.872
13.5 | 1.008 | 0.02957 | -0.02 | 34.1
14 | 0.958 | 0.0327 | -0.02 | 29.305
14.5 | 0.9 | 0.03663 | -0.02 | 24.562
15 | 0.829 | 0.0436 | -0.02 | 19.022
15.5 | 0.757 | 0.04953 | -0.02 | 15.294
16 | 0.667 | 0.06709 | -0.02 | 9.944

## 94. Re 7M Mach 0.25 (2)
BIGFOIL.COM POLAR EXPORT
fxlv152
FX L V-152 |  |  |  | Cl Max: | 1.5036 | at alpha= | 15.5 | deg
XFOIL ncrit=9 |  |  |  | L/D Max: | 96.0432 | at alpha= | 9 | deg
Re: | 7000000 |  |  | Cd Min: | 0.1663 | at alpha= | -20 | deg
Mach: | 0.25 |  |  | Cl=0 at alpha= | -0.12458 | deg
|  |  |  | @ Cl=0.1, Cd= | 0.0047671
|  |  |  | @ Cl=0.4, Cd= | 0.0066459
|  |  |  | @ Cl=0.6, Cd= | 0.00778
alpha (deg) | Cl | Cd | Cm | Cl/Cd
-20 | -1.1162 | 0.1663 | 0.0445 | -6.712
-19.5 | -1.1881 | 0.14345 | 0.0303 | -8.2823
-19 | -1.2638 | 0.12182 | 0.018 | -10.3743
-18.5 | -1.3279 | 0.10345 | 0.0084 | -12.8362
-18 | -1.3761 | 0.08836 | 0.001 | -15.5738
-17.5 | -1.414 | 0.0755 | -0.0046 | -18.7285
-17 | -1.4435 | 0.06448 | -0.0088 | -22.3868
-16.5 | -1.4646 | 0.05514 | -0.0116 | -26.5615
-16 | -1.4777 | 0.04739 | -0.0132 | -31.1817
-15.5 | -1.4862 | 0.04071 | -0.0138 | -36.507
-14.5 | -1.4757 | 0.03104 | -0.013 | -47.5419
-14 | -1.4614 | 0.0271 | -0.0123 | -53.9262
-13.5 | -1.4554 | 0.02245 | -0.0112 | -64.8285
-13 | -1.4321 | 0.01951 | -0.0098 | -73.4034
-12.5 | -1.4017 | 0.01748 | -0.0079 | -80.1888
-11.5 | -1.3178 | 0.01502 | -0.0038 | -87.7364
-11 | -1.2679 | 0.01402 | -0.0025 | -90.4351
-10.5 | -1.2156 | 0.01315 | -0.0015 | -92.4411
-10 | -1.1615 | 0.01237 | -0.0008 | -93.8965
-9.5 | -1.106 | 0.01168 | -0.0002 | -94.6918
-9 | -1.0494 | 0.01107 | 0.0003 | -94.7967
-8.5 | -0.992 | 0.01053 | 0.0006 | -94.207
-8 | -0.9343 | 0.01 | 0.0008 | -93.43
-7.5 | -0.8761 | 0.00952 | 0.0009 | -92.0273
-7 | -0.8173 | 0.00911 | 0.0009 | -89.7146
-6.5 | -0.7592 | 0.00856 | 0.001 | -88.6916
-6 | -0.6994 | 0.00825 | 0.0008 | -84.7758
-5.5 | -0.6392 | 0.008 | 0.0005 | -79.9
-5 | -0.579 | 0.00774 | 0.0002 | -74.8062
-4.5 | -0.5186 | 0.00748 | -0.0002 | -69.3316
-4 | -0.4583 | 0.00721 | -0.0006 | -63.5645
-3.5 | -0.3996 | 0.00669 | -0.0008 | -59.7309
-3 | -0.3402 | 0.00633 | -0.0011 | -53.7441
-2.5 | -0.2803 | 0.00597 | -0.0016 | -46.9514
-2 | -0.2212 | 0.00554 | -0.0019 | -39.9278
-1.5 | -0.1623 | 0.00512 | -0.0023 | -31.6992
-1 | -0.1029 | 0.00485 | -0.0027 | -21.2165
-0.5 | -0.0446 | 0.00459 | -0.0029 | -9.7168
0 | 0.0148 | 0.00448 | -0.0032 | 3.3036
0.5 | 0.0737 | 0.00462 | -0.0035 | 15.9524
1 | 0.1309 | 0.00494 | -0.0035 | 26.498
1.5 | 0.1907 | 0.00512 | -0.0038 | 37.2461
2 | 0.249 | 0.0055 | -0.004 | 45.2727
2.5 | 0.3067 | 0.00606 | -0.0041 | 50.6106
3 | 0.3651 | 0.0065 | -0.0043 | 56.1692
3.5 | 0.4249 | 0.00675 | -0.0046 | 62.9481
4 | 0.4827 | 0.00728 | -0.0046 | 66.3049
4.5 | 0.5426 | 0.00755 | -0.0049 | 71.8675
5 | 0.6025 | 0.00779 | -0.0052 | 77.3427
5.5 | 0.6623 | 0.00803 | -0.0054 | 82.4782
6 | 0.7218 | 0.00832 | -0.0055 | 86.7548
7 | 0.8386 | 0.00916 | -0.0054 | 91.5502
7.5 | 0.8967 | 0.00959 | -0.0052 | 93.5036
8 | 0.9542 | 0.01008 | -0.0049 | 94.6627
8.5 | 1.0114 | 0.01057 | -0.0045 | 95.6859
9 | 1.068 | 0.01112 | -0.0041 | 96.0432
9.5 | 1.1238 | 0.01172 | -0.0034 | 95.8874
10 | 1.1784 | 0.0124 | -0.0026 | 95.0323
10.5 | 1.2317 | 0.01315 | -0.0016 | 93.6654
11 | 1.283 | 0.01401 | -0.0004 | 91.5774
11.5 | 1.3318 | 0.01498 | 0.0011 | 88.9052
12.5 | 1.4025 | 0.01807 | 0.0066 | 77.6148
13 | 1.4287 | 0.02046 | 0.0086 | 69.8289
13.5 | 1.457 | 0.02299 | 0.0098 | 63.3754
14 | 1.4812 | 0.02599 | 0.0107 | 56.9912
14.5 | 1.497 | 0.02962 | 0.0117 | 50.5402
15.5 | 1.5036 | 0.03924 | 0.0134 | 38.318
16 | 1.496 | 0.04546 | 0.0135 | 32.9081
16.5 | 1.4825 | 0.05287 | 0.0124 | 28.0405
17 | 1.463 | 0.06152 | 0.0104 | 23.7809
17.5 | 1.4369 | 0.07156 | 0.0071 | 20.0797
18 | 1.3984 | 0.08378 | 0.0023 | 16.6913
18.5 | 1.3515 | 0.09788 | -0.004 | 13.8077
19 | 1.2958 | 0.11394 | -0.0118 | 11.3727
19.5 | 1.2299 | 0.13257 | -0.0217 | 9.2774
20 | 1.1573 | 0.15379 | -0.034 | 7.5252

## 95. Re 7M Mach 0.50 (1)
BIGFOIL.COM POLAR EXPORT
fxlv152
FX L V-152 |  |  |  | Cl Max: | 1.143 | at alpha= | 20 | deg
JavaFoil+Calcfoil stall+Eppler ext transition |  |  |  | L/D Max: | 78.64 | at alpha= | 6 | deg
Re: | 7000000 |  |  | Cd Min: | 0.00603 | at alpha= | -0.5 | deg
Mach: | 0.5 |  |  | Cl=0 at alpha= | -0.31429 | deg
|  |  |  | @ Cl=0.1, Cd= | 0.0061973
|  |  |  | @ Cl=0.4, Cd= | 0.0069603
|  |  |  | @ Cl=0.6, Cd= | 0.00866
alpha (deg) | Cl | Cd | Cm | Cl/Cd
-20 | -1.103 | 0.14779 | 0.012 | -7.46
-19.5 | -1.069 | 0.14882 | 0.011 | -7.18
-19 | -1.055 | 0.13883 | 0.011 | -7.596
-18.5 | -1.027 | 0.13209 | 0.011 | -7.772
-18 | -0.992 | 0.13006 | 0.01 | -7.63
-17.5 | -0.955 | 0.1327 | 0.009 | -7.194
-17 | -0.927 | 0.12458 | 0.008 | -7.444
-16.5 | -0.9 | 0.12238 | 0.008 | -7.357
-16 | -0.878 | 0.1195 | 0.008 | -7.349
-15.5 | -0.847 | 0.11546 | 0.007 | -7.334
-15 | -0.823 | 0.11357 | 0.007 | -7.245
-14.5 | -0.797 | 0.10519 | 0.007 | -7.574
-14 | -0.763 | 0.10193 | 0.006 | -7.488
-13.5 | -0.736 | 0.09406 | 0.006 | -7.829
-13 | -0.71 | 0.08677 | 0.006 | -8.186
-12.5 | -0.685 | 0.09081 | 0.005 | -7.544
-12 | -0.697 | 0.05706 | 0.007 | -12.208
-11.5 | -0.711 | 0.03236 | 0.007 | -21.971
-11 | -0.676 | 0.03325 | 0.006 | -20.334
-10.5 | -0.655 | 0.02665 | 0.006 | -24.592
-10 | -0.632 | 0.02235 | 0.005 | -28.269
-9.5 | -0.601 | 0.021 | 0.005 | -28.62
-9 | -0.732 | 0.01884 | 0.004 | -38.841
-8.5 | -0.903 | 0.0166 | 0.004 | -54.439
-8 | -0.922 | 0.01486 | 0.003 | -62.03
-7.5 | -0.903 | 0.01382 | 0.002 | -65.353
-7 | -0.868 | 0.01243 | 0.002 | -69.803
-6.5 | -0.818 | 0.01161 | 0.001 | -70.421
-6 | -0.762 | 0.01107 | 0.001 | -68.83
-5.5 | -0.707 | 0.01045 | 0 | -67.67
-5 | -0.644 | 0.00886 | -0.001 | -72.637
-4.5 | -0.581 | 0.00938 | -0.001 | -61.905
-4 | -0.513 | 0.00897 | -0.002 | -57.257
-3.5 | -0.445 | 0.00843 | -0.003 | -52.783
-3 | -0.376 | 0.00724 | -0.003 | -51.873
-2.5 | -0.306 | 0.0066 | -0.004 | -46.379
-2 | -0.236 | 0.00652 | -0.005 | -36.261
-1.5 | -0.166 | 0.00642 | -0.005 | -25.872
-1 | -0.096 | 0.00608 | -0.006 | -15.794
-0.5 | -0.026 | 0.00603 | -0.007 | -4.277
0 | 0.044 | 0.00671 | -0.007 | 6.626
0.5 | 0.115 | 0.00606 | -0.008 | 18.917
1 | 0.185 | 0.00611 | -0.009 | 30.261
1.5 | 0.255 | 0.00649 | -0.009 | 39.288
2 | 0.325 | 0.00623 | -0.01 | 52.102
2.5 | 0.394 | 0.00686 | -0.011 | 57.53
3 | 0.464 | 0.00803 | -0.011 | 57.736
3.5 | 0.532 | 0.0083 | -0.012 | 64.161
4 | 0.6 | 0.00866 | -0.012 | 69.257
4.5 | 0.666 | 0.00914 | -0.013 | 72.893
5 | 0.731 | 0.00966 | -0.014 | 75.631
5.5 | 0.793 | 0.01019 | -0.014 | 77.814
6 | 0.848 | 0.01079 | -0.015 | 78.64
6.5 | 0.894 | 0.01203 | -0.015 | 74.318
7 | 0.938 | 0.01297 | -0.016 | 72.333
7.5 | 0.962 | 0.01409 | -0.016 | 68.275
8 | 0.951 | 0.01563 | -0.017 | 60.878
8.5 | 0.867 | 0.01731 | -0.017 | 50.049
9 | 0.611 | 0.02017 | -0.018 | 30.317
9.5 | 0.642 | 0.02133 | -0.018 | 30.112
10 | 0.671 | 0.02419 | -0.019 | 27.718
10.5 | 0.691 | 0.02951 | -0.019 | 23.43
11 | 0.723 | 0.0302 | -0.019 | 23.941
11.5 | 0.737 | 0.04007 | -0.019 | 18.383
12 | 0.696 | 0.08289 | -0.014 | 8.401
12.5 | 0.717 | 0.09339 | -0.013 | 7.681
13 | 0.744 | 0.08997 | -0.013 | 8.267
13.5 | 0.77 | 0.09856 | -0.013 | 7.809
14 | 0.802 | 0.10151 | -0.015 | 7.905
14.5 | 0.832 | 0.10833 | -0.015 | 7.678
15 | 0.853 | 0.11212 | -0.015 | 7.61
15.5 | 0.885 | 0.11548 | -0.016 | 7.66
16 | 0.907 | 0.1191 | -0.015 | 7.616
16.5 | 0.934 | 0.12244 | -0.016 | 7.629
17 | 0.961 | 0.12681 | -0.016 | 7.58
17.5 | 0.994 | 0.1304 | -0.017 | 7.625
18 | 1.031 | 0.12976 | -0.019 | 7.946
18.5 | 1.062 | 0.13322 | -0.02 | 7.975
19 | 1.075 | 0.14341 | -0.018 | 7.495
19.5 | 1.109 | 0.14386 | -0.02 | 7.709
20 | 1.143 | 0.14477 | -0.021 | 7.892

## 96. Re 7M Mach 0.50 (2)
BIGFOIL.COM POLAR EXPORT
fxlv152
FX L V-152 |  |  |  | Cl Max: | 1.2789 | at alpha= | 9.5 | deg
XFOIL ncrit=9 |  |  |  | L/D Max: | 92.2654 | at alpha= | 7 | deg
Re: | 7000000 |  |  | Cd Min: | 0.13222 | at alpha= | -15 | deg
Mach: | 0.5 |  |  | Cl=0 at alpha= | -0.11735 | deg
|  |  |  | @ Cl=0.1, Cd= | 0.0049717
|  |  |  | @ Cl=0.4, Cd= | 0.0068223
|  |  |  | @ Cl=0.6, Cd= | 0.0080018
alpha (deg) | Cl | Cd | Cm | Cl/Cd
-15 | -0.977 | 0.13222 | 0.0182 | -7.3892
-14.5 | -1.0071 | 0.11852 | 0.01 | -8.4973
-14 | -1.0365 | 0.10546 | 0.0029 | -9.8284
-13.5 | -1.0662 | 0.0926 | -0.0039 | -11.514
-13 | -1.0968 | 0.08008 | -0.0105 | -13.6963
-12.5 | -1.1283 | 0.06805 | -0.0165 | -16.5805
-12 | -1.1609 | 0.05681 | -0.0213 | -20.4348
-11.5 | -1.1927 | 0.04661 | -0.0245 | -25.5889
-11 | -1.2236 | 0.03769 | -0.0254 | -32.4648
-10.5 | -1.2509 | 0.02961 | -0.0246 | -42.2459
-10 | -1.2746 | 0.02191 | -0.0226 | -58.1743
-9.5 | -1.2618 | 0.01652 | -0.0198 | -76.3801
-9 | -1.2133 | 0.01456 | -0.016 | -83.331
-8.5 | -1.1526 | 0.01324 | -0.0127 | -87.0544
-8 | -1.0882 | 0.01214 | -0.0099 | -89.6376
-7 | -0.9521 | 0.01046 | -0.0059 | -91.0229
-6.5 | -0.8819 | 0.00985 | -0.0046 | -89.533
-6 | -0.8125 | 0.00921 | -0.0035 | -88.2193
-5.5 | -0.7416 | 0.00876 | -0.0028 | -84.6575
-5 | -0.6703 | 0.0084 | -0.0024 | -79.7976
-4.5 | -0.5994 | 0.00805 | -0.0021 | -74.4596
-4 | -0.5288 | 0.00773 | -0.002 | -68.4088
-3.5 | -0.4594 | 0.00732 | -0.002 | -62.7596
-3 | -0.3903 | 0.00686 | -0.0021 | -56.895
-2.5 | -0.3215 | 0.00645 | -0.0022 | -49.845
-2 | -0.2533 | 0.00601 | -0.0025 | -42.1464
-1.5 | -0.1862 | 0.00546 | -0.0027 | -34.1026
-1 | -0.1188 | 0.00515 | -0.0029 | -23.068
-0.5 | -0.0525 | 0.00475 | -0.003 | -11.0526
0 | 0.0161 | 0.00458 | -0.0034 | 3.5153
1 | 0.1489 | 0.0052 | -0.0035 | 28.6346
1.5 | 0.2174 | 0.00534 | -0.0037 | 40.7116
2 | 0.2822 | 0.00603 | -0.0035 | 46.7993
3 | 0.4175 | 0.00694 | -0.0035 | 60.1585
3.5 | 0.4847 | 0.00748 | -0.0032 | 64.7995
4 | 0.5543 | 0.0078 | -0.0031 | 71.0641
4.5 | 0.6245 | 0.00811 | -0.0029 | 77.0037
5 | 0.6949 | 0.00846 | -0.0024 | 82.1395
5.5 | 0.7653 | 0.00885 | -0.0018 | 86.4746
6 | 0.8355 | 0.00929 | -0.0009 | 89.9354
6.5 | 0.9041 | 0.00991 | 0.0004 | 91.2311
7 | 0.9734 | 0.01055 | 0.002 | 92.2654
7.5 | 1.0414 | 0.0113 | 0.004 | 92.1593
8 | 1.1072 | 0.01221 | 0.0066 | 90.6798
8.5 | 1.1688 | 0.0134 | 0.0098 | 87.2239
9 | 1.2266 | 0.01468 | 0.0136 | 83.5559
9.5 | 1.2789 | 0.0164 | 0.0174 | 77.9817
10.5 | 1.2742 | 0.02874 | 0.0229 | 44.3354
11 | 1.2463 | 0.03657 | 0.0243 | 34.0798
11.5 | 1.2146 | 0.04513 | 0.0242 | 26.9134
12 | 1.1811 | 0.05498 | 0.0219 | 21.4824
12.5 | 1.1478 | 0.06579 | 0.0178 | 17.4464
13 | 1.1141 | 0.07747 | 0.0125 | 14.3811
13.5 | 1.0811 | 0.08977 | 0.0064 | 12.043
14.5 | 1.0179 | 0.11517 | -0.0067 | 8.8382

## 97. Re 8M Mach 0.00 (1)
BIGFOIL.COM POLAR EXPORT
fxlv152
FX L V-152 |  |  |  | Cl Max: | 1.188 | at alpha= | 13 | deg
JavaFoil+Calcfoil stall+Eppler ext transition |  |  |  | L/D Max: | 94.649 | at alpha= | 8 | deg
Re: | 8000000 |  |  | Cd Min: | 0.0056 | at alpha= | -2.5 | deg
Mach: | 0 |  |  | Cl=0 at alpha= | -0.31967 | deg
|  |  |  | @ Cl=0.1, Cd= | 0.0058008
|  |  |  | @ Cl=0.4, Cd= | 0.007249
|  |  |  | @ Cl=0.6, Cd= | 0.0080447
alpha (deg) | Cl | Cd | Cm | Cl/Cd
-18 | -0.948 | 0.05353 | 0.012 | -17.714
-17.5 | -0.981 | 0.04821 | 0.012 | -20.354
-17 | -1.013 | 0.04358 | 0.011 | -23.24
-16.5 | -1.041 | 0.04014 | 0.011 | -25.944
-16 | -1.069 | 0.03621 | 0.01 | -29.514
-15.5 | -1.092 | 0.03308 | 0.01 | -33.021
-15 | -1.112 | 0.03037 | 0.01 | -36.605
-14.5 | -1.136 | 0.02584 | 0.009 | -43.955
-14 | -1.146 | 0.02396 | 0.009 | -47.856
-13.5 | -1.153 | 0.02212 | 0.008 | -52.116
-13 | -1.158 | 0.01956 | 0.008 | -59.179
-12.5 | -1.15 | 0.01822 | 0.007 | -63.099
-12 | -1.138 | 0.01686 | 0.007 | -67.512
-11.5 | -1.123 | 0.01561 | 0.006 | -71.917
-11 | -1.108 | 0.0141 | 0.006 | -78.581
-10.5 | -1.08 | 0.01348 | 0.005 | -80.1
-10 | -1.05 | 0.0127 | 0.005 | -82.693
-9.5 | -1.016 | 0.01199 | 0.004 | -84.709
-9 | -0.983 | 0.01127 | 0.004 | -87.238
-8.5 | -0.939 | 0.01078 | 0.003 | -87.145
-8 | -0.895 | 0.00994 | 0.003 | -90.069
-7.5 | -0.846 | 0.00985 | 0.002 | -85.887
-7 | -0.793 | 0.0096 | 0.002 | -82.561
-6.5 | -0.737 | 0.00917 | 0.001 | -80.345
-6 | -0.68 | 0.00902 | 0.001 | -75.374
-5.5 | -0.623 | 0.00877 | 0 | -70.98
-5 | -0.564 | 0.00847 | -0.001 | -66.651
-4.5 | -0.506 | 0.00807 | -0.001 | -62.626
-4 | -0.446 | 0.00788 | -0.002 | -56.626
-3.5 | -0.386 | 0.00767 | -0.002 | -50.352
-3 | -0.326 | 0.00668 | -0.003 | -48.824
-2.5 | -0.265 | 0.0056 | -0.003 | -47.422
-2 | -0.205 | 0.0056 | -0.004 | -36.576
-1.5 | -0.144 | 0.0056 | -0.005 | -25.733
-1 | -0.083 | 0.0058 | -0.005 | -14.338
-0.5 | -0.022 | 0.0063 | -0.006 | -3.548
0 | 0.039 | 0.0063 | -0.006 | 6.116
0.5 | 0.099 | 0.0058 | -0.007 | 17.137
1 | 0.16 | 0.00585 | -0.007 | 27.39
1.5 | 0.221 | 0.00585 | -0.008 | 37.788
2 | 0.282 | 0.00592 | -0.009 | 47.571
2.5 | 0.342 | 0.00635 | -0.009 | 53.886
3 | 0.402 | 0.00728 | -0.01 | 55.259
3.5 | 0.462 | 0.00747 | -0.01 | 61.861
4 | 0.522 | 0.00765 | -0.011 | 68.198
4.5 | 0.581 | 0.00793 | -0.011 | 73.248
5 | 0.639 | 0.00828 | -0.012 | 77.205
5.5 | 0.697 | 0.00854 | -0.012 | 81.609
6 | 0.754 | 0.00885 | -0.013 | 85.189
6.5 | 0.809 | 0.00912 | -0.014 | 88.774
7 | 0.864 | 0.00937 | -0.014 | 92.133
7.5 | 0.914 | 0.00975 | -0.015 | 93.756
8 | 0.963 | 0.01017 | -0.015 | 94.649
8.5 | 1.008 | 0.01073 | -0.016 | 93.925
9 | 1.05 | 0.01129 | -0.016 | 93.001
9.5 | 1.082 | 0.01149 | -0.017 | 94.22
10 | 1.107 | 0.01306 | -0.017 | 84.755
10.5 | 1.132 | 0.01381 | -0.017 | 81.993
11 | 1.155 | 0.01458 | -0.018 | 79.205
11.5 | 1.166 | 0.01599 | -0.018 | 72.91
12 | 1.178 | 0.01725 | -0.019 | 68.281
12.5 | 1.184 | 0.01881 | -0.019 | 62.953
13 | 1.188 | 0.02002 | -0.019 | 59.356
13.5 | 1.175 | 0.02289 | -0.019 | 51.338
14 | 1.164 | 0.02479 | -0.02 | 46.951
14.5 | 1.149 | 0.0268 | -0.02 | 42.861
15 | 1.122 | 0.03075 | -0.02 | 36.496
15.5 | 1.099 | 0.03355 | -0.021 | 32.767
16 | 1.073 | 0.03662 | -0.021 | 29.296
16.5 | 1.043 | 0.04021 | -0.021 | 25.943
17 | 1.008 | 0.04598 | -0.021 | 21.919
17.5 | 0.975 | 0.05036 | -0.022 | 19.364
18 | 0.94 | 0.05602 | -0.022 | 16.784

## 98. Re 8M Mach 0.00 (2)
BIGFOIL.COM POLAR EXPORT
fxlv152
FX L V-152 |  |  |  | Cl Max: | 1.6753 | at alpha= | 19 | deg
XFOIL ncrit=9 |  |  |  | L/D Max: | 100.992 | at alpha= | 10 | deg
Re: | 8000000 |  |  | Cd Min: | 0.06265 | at alpha= | -20 | deg
Mach: | 0 |  |  | Cl=0 at alpha= | -0.12852 | deg
|  |  |  | @ Cl=0.1, Cd= | 0.0048184
|  |  |  | @ Cl=0.4, Cd= | 0.00651
|  |  |  | @ Cl=0.6, Cd= | 0.0075527
alpha (deg) | Cl | Cd | Cm | Cl/Cd
-20 | -1.6495 | 0.06265 | -0.0024 | -26.3288
-19.5 | -1.6562 | 0.05579 | -0.0041 | -29.6863
-19 | -1.6579 | 0.04977 | -0.0053 | -33.3112
-18.5 | -1.6546 | 0.04459 | -0.006 | -37.107
-18 | -1.6483 | 0.04004 | -0.0063 | -41.1663
-17.5 | -1.6402 | 0.03579 | -0.0062 | -45.8284
-17 | -1.6274 | 0.03205 | -0.0061 | -50.7769
-16.5 | -1.6096 | 0.02879 | -0.0059 | -55.9083
-16 | -1.5888 | 0.02585 | -0.0055 | -61.4623
-15.5 | -1.5644 | 0.02327 | -0.0052 | -67.2282
-15 | -1.5447 | 0.02039 | -0.0044 | -75.7577
-14.5 | -1.5226 | 0.01856 | -0.0025 | -82.0366
-14 | -1.4937 | 0.01714 | -0.0004 | -87.147
-13.5 | -1.4555 | 0.01607 | 0.0011 | -90.5725
-13 | -1.4121 | 0.01512 | 0.0019 | -93.3929
-12.5 | -1.3659 | 0.0143 | 0.0025 | -95.5175
-12 | -1.318 | 0.01357 | 0.003 | -97.126
-11 | -1.2174 | 0.01226 | 0.0035 | -99.2985
-10.5 | -1.1655 | 0.01168 | 0.0035 | -99.786
-10 | -1.1126 | 0.01113 | 0.0035 | -99.9641
-9.5 | -1.059 | 0.01063 | 0.0034 | -99.6237
-9 | -1.0047 | 0.01018 | 0.0032 | -98.6935
-8 | -0.8948 | 0.00934 | 0.0028 | -95.803
-7.5 | -0.8393 | 0.00896 | 0.0026 | -93.6719
-6.5 | -0.7278 | 0.00812 | 0.002 | -89.6305
-6 | -0.6707 | 0.00787 | 0.0016 | -85.2224
-5.5 | -0.6133 | 0.00766 | 0.0011 | -80.0653
-5 | -0.5557 | 0.00742 | 0.0007 | -74.8922
-4.5 | -0.4979 | 0.00719 | 0.0002 | -69.249
-4 | -0.4402 | 0.00694 | -0.0003 | -63.4294
-3 | -0.3264 | 0.00617 | -0.0011 | -52.9011
-2.5 | -0.269 | 0.00582 | -0.0015 | -46.2199
-2 | -0.2116 | 0.00554 | -0.0019 | -38.1949
-1.5 | -0.1553 | 0.00503 | -0.0023 | -30.8748
-1 | -0.0983 | 0.00488 | -0.0026 | -20.1434
-0.5 | -0.0422 | 0.0046 | -0.0029 | -9.1739
0 | 0.0146 | 0.00444 | -0.0032 | 3.2883
0.5 | 0.0704 | 0.00468 | -0.0033 | 15.0427
1 | 0.126 | 0.00494 | -0.0035 | 25.5061
1.5 | 0.1833 | 0.00503 | -0.0038 | 36.4414
2 | 0.2386 | 0.00551 | -0.0039 | 43.3031
3 | 0.3516 | 0.00629 | -0.0045 | 55.8983
3.5 | 0.4088 | 0.00655 | -0.0048 | 62.4122
4 | 0.4645 | 0.00701 | -0.005 | 66.2625
4.5 | 0.5219 | 0.00725 | -0.0054 | 71.9862
5 | 0.5792 | 0.00748 | -0.0057 | 77.4332
5.5 | 0.6364 | 0.00768 | -0.0061 | 82.8646
6 | 0.6932 | 0.00792 | -0.0065 | 87.5253
6.5 | 0.7496 | 0.00822 | -0.0067 | 91.1922
7 | 0.8059 | 0.0085 | -0.007 | 94.8118
7.5 | 0.8601 | 0.00902 | -0.007 | 95.3548
8 | 0.915 | 0.00941 | -0.0072 | 97.237
8.5 | 0.9695 | 0.00982 | -0.0072 | 98.7271
9 | 1.0237 | 0.01023 | -0.0073 | 100.0684
9.5 | 1.0772 | 0.01069 | -0.0073 | 100.7671
10 | 1.1301 | 0.01119 | -0.0072 | 100.992
10.5 | 1.1821 | 0.01172 | -0.007 | 100.8618
11 | 1.2332 | 0.0123 | -0.0068 | 100.2602
11.5 | 1.2831 | 0.01294 | -0.0064 | 99.1577
12 | 1.3316 | 0.01363 | -0.0059 | 97.6963
12.5 | 1.3783 | 0.01437 | -0.0052 | 95.9151
13 | 1.4227 | 0.01523 | -0.0042 | 93.4143
13.5 | 1.4619 | 0.01639 | -0.0028 | 89.1946
14 | 1.4962 | 0.01745 | -0.0006 | 85.7421
14.5 | 1.5278 | 0.0187 | 0.0011 | 81.7005
15 | 1.5546 | 0.02012 | 0.0029 | 77.2664
15.5 | 1.5831 | 0.02211 | 0.0035 | 71.6011
16 | 1.6083 | 0.0245 | 0.0041 | 65.6449
16.5 | 1.6302 | 0.02721 | 0.0046 | 59.9118
17 | 1.6476 | 0.03034 | 0.0052 | 54.3045
17.5 | 1.6611 | 0.03388 | 0.0056 | 49.0289
18 | 1.6696 | 0.03789 | 0.006 | 44.0644
18.5 | 1.6732 | 0.04241 | 0.0062 | 39.453
19 | 1.6753 | 0.04739 | 0.006 | 35.3513
19.5 | 1.6727 | 0.05317 | 0.0052 | 31.4595
20 | 1.6652 | 0.05975 | 0.004 | 27.8695

## 99. Re 8M Mach 0.10 (1)
BIGFOIL.COM POLAR EXPORT
fxlv152
FX L V-152 |  |  |  | Cl Max: | 1.174 | at alpha= | 12.5 | deg
JavaFoil+Calcfoil stall+Eppler ext transition |  |  |  | L/D Max: | 94.519 | at alpha= | 8 | deg
Re: | 8000000 |  |  | Cd Min: | 0.00556 | at alpha= | 1 | deg
Mach: | 0.1 |  |  | Cl=0 at alpha= | -0.31967 | deg
|  |  |  | @ Cl=0.1, Cd= | 0.0058
|  |  |  | @ Cl=0.4, Cd= | 0.0072193
|  |  |  | @ Cl=0.6, Cd= | 0.0080666
alpha (deg) | Cl | Cd | Cm | Cl/Cd
-17.5 | -0.931 | 0.05084 | 0.012 | -18.321
-17 | -0.967 | 0.04595 | 0.011 | -21.047
-16.5 | -0.998 | 0.04316 | 0.011 | -23.122
-16 | -1.033 | 0.03779 | 0.01 | -27.339
-15.5 | -1.062 | 0.03431 | 0.01 | -30.947
-15 | -1.087 | 0.03079 | 0.01 | -35.313
-14.5 | -1.114 | 0.02654 | 0.009 | -41.995
-14 | -1.129 | 0.02453 | 0.009 | -46.017
-13.5 | -1.139 | 0.02266 | 0.008 | -50.267
-13 | -1.139 | 0.02123 | 0.008 | -53.633
-12.5 | -1.142 | 0.01858 | 0.007 | -61.459
-12 | -1.132 | 0.01726 | 0.007 | -65.573
-11.5 | -1.119 | 0.01591 | 0.006 | -70.315
-11 | -1.1 | 0.01483 | 0.006 | -74.129
-10.5 | -1.08 | 0.01366 | 0.005 | -79.022
-10 | -1.051 | 0.01288 | 0.005 | -81.558
-9.5 | -1.018 | 0.01214 | 0.004 | -83.836
-9 | -0.985 | 0.01138 | 0.004 | -86.544
-8.5 | -0.942 | 0.01088 | 0.003 | -86.616
-8 | -0.898 | 0.01001 | 0.003 | -89.723
-7.5 | -0.85 | 0.00997 | 0.002 | -85.201
-7 | -0.796 | 0.00962 | 0.002 | -82.714
-6.5 | -0.74 | 0.00941 | 0.001 | -78.671
-6 | -0.683 | 0.00905 | 0.001 | -75.554
-5.5 | -0.626 | 0.00886 | 0 | -70.59
-5 | -0.567 | 0.00836 | -0.001 | -67.839
-4.5 | -0.508 | 0.00808 | -0.001 | -62.856
-4 | -0.448 | 0.00789 | -0.002 | -56.842
-3.5 | -0.388 | 0.00769 | -0.002 | -50.475
-3 | -0.328 | 0.00668 | -0.003 | -49.02
-2.5 | -0.267 | 0.0056 | -0.003 | -47.656
-2 | -0.206 | 0.0056 | -0.004 | -36.747
-1.5 | -0.145 | 0.0056 | -0.005 | -25.853
-1 | -0.084 | 0.0058 | -0.005 | -14.407
-0.5 | -0.022 | 0.0063 | -0.006 | -3.564
0 | 0.039 | 0.00629 | -0.006 | 6.15
0.5 | 0.1 | 0.0058 | -0.007 | 17.216
1 | 0.161 | 0.00556 | -0.007 | 28.95
1.5 | 0.222 | 0.00585 | -0.008 | 37.951
2 | 0.283 | 0.00592 | -0.009 | 47.793
2.5 | 0.344 | 0.00637 | -0.009 | 53.953
3 | 0.404 | 0.00728 | -0.01 | 55.567
3.5 | 0.465 | 0.00748 | -0.01 | 62.091
4 | 0.524 | 0.0077 | -0.011 | 68.108
4.5 | 0.584 | 0.00797 | -0.011 | 73.257
5 | 0.642 | 0.00832 | -0.012 | 77.171
5.5 | 0.7 | 0.0086 | -0.013 | 81.418
6 | 0.757 | 0.00887 | -0.013 | 85.363
6.5 | 0.813 | 0.0092 | -0.014 | 88.37
7 | 0.867 | 0.00941 | -0.014 | 92.185
7.5 | 0.918 | 0.0098 | -0.015 | 93.724
8 | 0.966 | 0.01022 | -0.015 | 94.519
8.5 | 1.011 | 0.01086 | -0.016 | 93.076
9 | 1.053 | 0.01127 | -0.016 | 93.384
9.5 | 1.076 | 0.01252 | -0.017 | 85.986
10 | 1.106 | 0.01321 | -0.017 | 83.731
10.5 | 1.13 | 0.01403 | -0.017 | 80.547
11 | 1.152 | 0.01481 | -0.018 | 77.791
11.5 | 1.161 | 0.01631 | -0.018 | 71.132
12 | 1.17 | 0.01766 | -0.019 | 66.236
12.5 | 1.174 | 0.01914 | -0.019 | 61.322
13 | 1.167 | 0.02168 | -0.019 | 53.813
13.5 | 1.158 | 0.02347 | -0.02 | 49.335
14 | 1.143 | 0.02545 | -0.02 | 44.933
14.5 | 1.123 | 0.02781 | -0.02 | 40.394
15 | 1.093 | 0.03179 | -0.02 | 34.377
15.5 | 1.065 | 0.03479 | -0.021 | 30.604
16 | 1.033 | 0.03824 | -0.021 | 27.012
16.5 | 0.995 | 0.04366 | -0.021 | 22.793
17 | 0.959 | 0.04808 | -0.021 | 19.948
17.5 | 0.921 | 0.05333 | -0.022 | 17.272

## 100. Re 8M Mach 0.10 (2)
BIGFOIL.COM POLAR EXPORT
fxlv152
FX L V-152 |  |  |  | Cl Max: | 1.6546 | at alpha= | 18.5 | deg
XFOIL ncrit=9 |  |  |  | L/D Max: | 100.619 | at alpha= | 10 | deg
Re: | 8000000 |  |  | Cd Min: | 0.06946 | at alpha= | -20 | deg
Mach: | 0.1 |  |  | Cl=0 at alpha= | -0.12852 | deg
|  |  |  | @ Cl=0.1, Cd= | 0.0048206
|  |  |  | @ Cl=0.4, Cd= | 0.0065274
|  |  |  | @ Cl=0.6, Cd= | 0.0075556
alpha (deg) | Cl | Cd | Cm | Cl/Cd
-20 | -1.6189 | 0.06946 | -0.002 | -23.3069
-19.5 | -1.6317 | 0.06141 | -0.0044 | -26.5706
-19 | -1.6394 | 0.05438 | -0.0061 | -30.1471
-18.5 | -1.638 | 0.04868 | -0.0071 | -33.6483
-18 | -1.6346 | 0.04349 | -0.0077 | -37.5857
-17.5 | -1.6311 | 0.03864 | -0.0078 | -42.2127
-17 | -1.6217 | 0.03444 | -0.0077 | -47.0877
-16.5 | -1.6063 | 0.03084 | -0.0075 | -52.085
-16 | -1.5879 | 0.02756 | -0.0071 | -57.6161
-15.5 | -1.5658 | 0.02467 | -0.0067 | -63.4698
-14.5 | -1.5204 | 0.01979 | -0.0047 | -76.8267
-14 | -1.4951 | 0.01786 | -0.0029 | -83.7122
-13.5 | -1.4626 | 0.01657 | -0.0007 | -88.268
-13 | -1.4204 | 0.01551 | 0.0005 | -91.5796
-12.5 | -1.3748 | 0.01462 | 0.0013 | -94.0356
-12 | -1.327 | 0.01383 | 0.0019 | -95.9508
-11 | -1.2261 | 0.01244 | 0.0027 | -98.5611
-10.5 | -1.1739 | 0.01183 | 0.0029 | -99.2308
-10 | -1.1206 | 0.01125 | 0.0029 | -99.6089
-9.5 | -1.0666 | 0.01074 | 0.0029 | -99.311
-9 | -1.0119 | 0.01026 | 0.0029 | -98.6257
-8.5 | -0.9566 | 0.00984 | 0.0027 | -97.2154
-8 | -0.901 | 0.00941 | 0.0026 | -95.7492
-7.5 | -0.8451 | 0.00901 | 0.0023 | -93.7958
-6.5 | -0.7327 | 0.00815 | 0.0019 | -89.9018
-6 | -0.6752 | 0.0079 | 0.0015 | -85.4684
-5 | -0.5594 | 0.00744 | 0.0006 | -75.1882
-4.5 | -0.5011 | 0.00721 | 0.0001 | -69.5007
-4 | -0.443 | 0.00697 | -0.0003 | -63.5581
-3.5 | -0.3863 | 0.00648 | -0.0006 | -59.6142
-3 | -0.3284 | 0.0062 | -0.0011 | -52.9677
-2.5 | -0.2706 | 0.00584 | -0.0015 | -46.3356
-1.5 | -0.1563 | 0.00504 | -0.0023 | -31.0119
-1 | -0.099 | 0.00489 | -0.0026 | -20.2454
0 | 0.0146 | 0.00444 | -0.0032 | 3.2883
0.5 | 0.0707 | 0.00469 | -0.0033 | 15.0746
1 | 0.1268 | 0.00494 | -0.0035 | 25.668
1.5 | 0.1844 | 0.00504 | -0.0038 | 36.5873
2 | 0.2398 | 0.00554 | -0.0039 | 43.2852
2.5 | 0.297 | 0.00589 | -0.0042 | 50.4244
3 | 0.3537 | 0.00631 | -0.0045 | 56.0539
3.5 | 0.4112 | 0.00658 | -0.0048 | 62.4924
4 | 0.4674 | 0.00703 | -0.0049 | 66.4865
4.5 | 0.5251 | 0.00727 | -0.0053 | 72.2283
5.5 | 0.6405 | 0.00771 | -0.006 | 83.0739
6 | 0.6977 | 0.00795 | -0.0063 | 87.761
6.5 | 0.7545 | 0.00826 | -0.0066 | 91.3438
7 | 0.8103 | 0.00867 | -0.0067 | 93.4602
7.5 | 0.8659 | 0.00907 | -0.0068 | 95.4686
8 | 0.9212 | 0.00948 | -0.0069 | 97.173
8.5 | 0.9762 | 0.00989 | -0.0069 | 98.7058
9 | 1.0308 | 0.01032 | -0.0069 | 99.8837
9.5 | 1.0848 | 0.01079 | -0.0068 | 100.5375
10 | 1.138 | 0.01131 | -0.0066 | 100.6189
10.5 | 1.1904 | 0.01187 | -0.0063 | 100.2864
11 | 1.2418 | 0.01248 | -0.0059 | 99.5032
11.5 | 1.2919 | 0.01315 | -0.0054 | 98.2433
12 | 1.3404 | 0.01389 | -0.0047 | 96.5011
12.5 | 1.3867 | 0.0147 | -0.0038 | 94.3333
13 | 1.4295 | 0.01571 | -0.0025 | 90.993
13.5 | 1.4656 | 0.01695 | -0.0005 | 86.4661
14 | 1.4999 | 0.01806 | 0.0015 | 83.0509
14.5 | 1.5307 | 0.01955 | 0.003 | 78.2967
15.5 | 1.5843 | 0.02348 | 0.0052 | 67.4744
16 | 1.6073 | 0.02619 | 0.0058 | 61.3708
16.5 | 1.6268 | 0.02923 | 0.0064 | 55.6551
17 | 1.6408 | 0.03282 | 0.0069 | 49.9939
17.5 | 1.6501 | 0.03681 | 0.0074 | 44.8275
18 | 1.6542 | 0.04135 | 0.0078 | 40.0048
18.5 | 1.6546 | 0.04654 | 0.0076 | 35.5522
19 | 1.6512 | 0.05246 | 0.0069 | 31.4754
19.5 | 1.6432 | 0.05917 | 0.0057 | 27.7708
20 | 1.6302 | 0.06685 | 0.0038 | 24.3859

## 101. Re 8M Mach 0.25 (1)
BIGFOIL.COM POLAR EXPORT
fxlv152
FX L V-152 |  |  |  | Cl Max: | 1.112 | at alpha= | 11 | deg
JavaFoil+Calcfoil stall+Eppler ext transition |  |  |  | L/D Max: | 91.994 | at alpha= | 8.5 | deg
Re: | 8000000 |  |  | Cd Min: | 0.00561 | at alpha= | -2.5 | deg
Mach: | 0.25 |  |  | Cl=0 at alpha= | -0.31746 | deg
|  |  |  | @ Cl=0.1, Cd= | 0.0058929
|  |  |  | @ Cl=0.4, Cd= | 0.0071505
|  |  |  | @ Cl=0.6, Cd= | 0.0081167
alpha (deg) | Cl | Cd | Cm | Cl/Cd
-16.5 | -0.634 | 0.06809 | 0.01 | -9.314
-16 | -0.722 | 0.05112 | 0.01 | -14.124
-15.5 | -0.791 | 0.04668 | 0.01 | -16.954
-15 | -0.859 | 0.04003 | 0.01 | -21.458
-14.5 | -0.921 | 0.03478 | 0.009 | -26.473
-14 | -0.972 | 0.03099 | 0.009 | -31.372
-13.5 | -1.021 | 0.02649 | 0.008 | -38.547
-13 | -1.047 | 0.0242 | 0.008 | -43.249
-12.5 | -1.064 | 0.02217 | 0.008 | -47.989
-12 | -1.073 | 0.02033 | 0.007 | -52.779
-11.5 | -1.082 | 0.0178 | 0.007 | -60.782
-11 | -1.078 | 0.01623 | 0.006 | -66.417
-10.5 | -1.065 | 0.01508 | 0.006 | -70.576
-10 | -1.049 | 0.01386 | 0.005 | -75.679
-9.5 | -1.021 | 0.013 | 0.005 | -78.544
-9 | -0.99 | 0.01222 | 0.004 | -80.96
-8.5 | -0.951 | 0.01153 | 0.003 | -82.532
-8 | -0.913 | 0.01087 | 0.003 | -84.014
-7.5 | -0.867 | 0.01001 | 0.002 | -86.632
-7 | -0.814 | 0.0096 | 0.002 | -84.761
-6.5 | -0.759 | 0.0098 | 0.001 | -77.426
-6 | -0.701 | 0.00933 | 0.001 | -75.101
-5.5 | -0.642 | 0.00899 | 0 | -71.404
-5 | -0.582 | 0.0085 | -0.001 | -68.486
-4.5 | -0.522 | 0.00821 | -0.001 | -63.532
-4 | -0.46 | 0.00799 | -0.002 | -57.644
-3.5 | -0.399 | 0.00778 | -0.002 | -51.246
-3 | -0.337 | 0.00676 | -0.003 | -49.802
-2.5 | -0.274 | 0.00561 | -0.004 | -48.841
-2 | -0.211 | 0.00562 | -0.004 | -37.632
-1.5 | -0.149 | 0.00613 | -0.005 | -24.27
-1 | -0.086 | 0.00582 | -0.005 | -14.755
-0.5 | -0.023 | 0.00633 | -0.006 | -3.644
0 | 0.04 | 0.00635 | -0.007 | 6.267
0.5 | 0.103 | 0.00587 | -0.007 | 17.463
1 | 0.165 | 0.00584 | -0.008 | 28.333
1.5 | 0.228 | 0.0059 | -0.008 | 38.688
2 | 0.291 | 0.00597 | -0.009 | 48.69
2.5 | 0.353 | 0.0064 | -0.009 | 55.165
3 | 0.415 | 0.00739 | -0.01 | 56.203
3.5 | 0.477 | 0.00761 | -0.011 | 62.692
4 | 0.539 | 0.00782 | -0.011 | 68.828
4.5 | 0.599 | 0.00811 | -0.012 | 73.888
5 | 0.659 | 0.00851 | -0.012 | 77.443
5.5 | 0.718 | 0.00878 | -0.013 | 81.765
6 | 0.776 | 0.00912 | -0.013 | 85.092
6.5 | 0.833 | 0.00946 | -0.014 | 88.049
7 | 0.887 | 0.00975 | -0.015 | 90.996
7.5 | 0.937 | 0.01019 | -0.015 | 91.985
8 | 0.984 | 0.01074 | -0.016 | 91.643
8.5 | 1.021 | 0.0111 | -0.016 | 91.994
9 | 1.048 | 0.01268 | -0.016 | 82.702
9.5 | 1.076 | 0.01345 | -0.017 | 79.968
10 | 1.097 | 0.01435 | -0.017 | 76.465
10.5 | 1.106 | 0.01578 | -0.018 | 70.06
11 | 1.112 | 0.01706 | -0.018 | 65.198
11.5 | 1.111 | 0.01836 | -0.019 | 60.494
12 | 1.095 | 0.02093 | -0.019 | 52.313
12.5 | 1.079 | 0.02281 | -0.019 | 47.287
13 | 1.054 | 0.02507 | -0.02 | 42.045
13.5 | 1.016 | 0.02729 | -0.02 | 37.231
14 | 0.96 | 0.03175 | -0.02 | 30.229
14.5 | 0.901 | 0.03552 | -0.02 | 25.374
15 | 0.831 | 0.04218 | -0.02 | 19.702
15.5 | 0.76 | 0.0477 | -0.02 | 15.924
16 | 0.672 | 0.06266 | -0.02 | 10.721

## 102. Re 8M Mach 0.25 (2)
BIGFOIL.COM POLAR EXPORT
fxlv152
FX L V-152 |  |  |  | Cl Max: | 1.5342 | at alpha= | 15.5 | deg
XFOIL ncrit=9 |  |  |  | L/D Max: | 98.8366 | at alpha= | 9 | deg
Re: | 8000000 |  |  | Cd Min: | 0.15098 | at alpha= | -20 | deg
Mach: | 0.25 |  |  | Cl=0 at alpha= | -0.1267 | deg
|  |  |  | @ Cl=0.1, Cd= | 0.0048583
|  |  |  | @ Cl=0.4, Cd= | 0.0066093
|  |  |  | @ Cl=0.6, Cd= | 0.0076064
alpha (deg) | Cl | Cd | Cm | Cl/Cd
-20 | -1.194 | 0.15098 | 0.0343 | -7.9083
-19.5 | -1.2666 | 0.12957 | 0.0216 | -9.7754
-19 | -1.336 | 0.11011 | 0.011 | -12.1333
-18.5 | -1.3906 | 0.09396 | 0.0029 | -14.7999
-18 | -1.4318 | 0.08056 | -0.0032 | -17.7731
-17.5 | -1.4641 | 0.06904 | -0.0078 | -21.2065
-17 | -1.4888 | 0.05904 | -0.0111 | -25.2168
-16.5 | -1.5053 | 0.05064 | -0.0132 | -29.7255
-16 | -1.5159 | 0.0435 | -0.0142 | -34.8483
-15.5 | -1.5203 | 0.03747 | -0.0143 | -40.5738
-14.5 | -1.5019 | 0.02877 | -0.013 | -52.2037
-14 | -1.4837 | 0.02516 | -0.0122 | -58.9706
-13.5 | -1.4579 | 0.02221 | -0.0113 | -65.6416
-13 | -1.4379 | 0.01906 | -0.0097 | -75.4407
-12.5 | -1.4117 | 0.01689 | -0.0071 | -83.582
-12 | -1.3714 | 0.0156 | -0.0048 | -87.9103
-11.5 | -1.3235 | 0.01452 | -0.0033 | -91.1501
-11 | -1.2725 | 0.01359 | -0.0022 | -93.635
-10.5 | -1.2193 | 0.01276 | -0.0012 | -95.5564
-10 | -1.1645 | 0.01202 | -0.0005 | -96.8802
-9.5 | -1.1086 | 0.01136 | 0.0001 | -97.588
-9 | -1.0516 | 0.01077 | 0.0005 | -97.6416
-8.5 | -0.9939 | 0.01025 | 0.0007 | -96.9659
-8 | -0.9356 | 0.0098 | 0.0009 | -95.4694
-7.5 | -0.8773 | 0.00932 | 0.001 | -94.1309
-7 | -0.8183 | 0.00891 | 0.001 | -91.8406
-6.5 | -0.7599 | 0.00839 | 0.001 | -90.5721
-6 | -0.7002 | 0.00807 | 0.0008 | -86.7658
-5.5 | -0.64 | 0.00782 | 0.0005 | -81.8414
-5 | -0.5795 | 0.00756 | 0.0002 | -76.6534
-4.5 | -0.519 | 0.00732 | -0.0002 | -70.9016
-4 | -0.4585 | 0.00708 | -0.0006 | -64.7599
-3.5 | -0.399 | 0.00671 | -0.0009 | -59.4635
-3 | -0.3393 | 0.00634 | -0.0013 | -53.5174
-2.5 | -0.2799 | 0.00591 | -0.0016 | -47.3604
-2 | -0.2201 | 0.00564 | -0.0021 | -39.0248
-1.5 | -0.1616 | 0.00511 | -0.0024 | -31.6243
-1 | -0.1026 | 0.00494 | -0.0027 | -20.7692
-0.5 | -0.0439 | 0.00466 | -0.003 | -9.4206
0 | 0.0149 | 0.00446 | -0.0032 | 3.3408
0.5 | 0.0725 | 0.00475 | -0.0033 | 15.2632
1 | 0.1309 | 0.00498 | -0.0035 | 26.2851
1.5 | 0.1904 | 0.00507 | -0.0038 | 37.5542
2 | 0.2474 | 0.00562 | -0.0038 | 44.0214
2.5 | 0.3064 | 0.00599 | -0.0041 | 51.1519
3 | 0.3653 | 0.00641 | -0.0043 | 56.9891
3.5 | 0.4245 | 0.00675 | -0.0045 | 62.8889
4 | 0.4833 | 0.00713 | -0.0047 | 67.784
4.5 | 0.5433 | 0.00738 | -0.005 | 73.6179
5 | 0.6034 | 0.00762 | -0.0052 | 79.1864
5.5 | 0.6633 | 0.00786 | -0.0055 | 84.3893
6 | 0.7228 | 0.00814 | -0.0056 | 88.7961
6.5 | 0.7822 | 0.00845 | -0.0057 | 92.568
7.5 | 0.8982 | 0.00939 | -0.0053 | 95.655
8.5 | 1.0135 | 0.01031 | -0.0047 | 98.3026
9 | 1.0704 | 0.01083 | -0.0043 | 98.8366
9.5 | 1.1266 | 0.01142 | -0.0037 | 98.6515
10 | 1.1816 | 0.01206 | -0.0029 | 97.9768
10.5 | 1.2355 | 0.01279 | -0.002 | 96.5989
11 | 1.2876 | 0.0136 | -0.0008 | 94.6765
11.5 | 1.3369 | 0.01457 | 0.0007 | 91.757
12 | 1.3782 | 0.01602 | 0.003 | 86.03
12.5 | 1.4138 | 0.01735 | 0.006 | 81.487
13 | 1.4459 | 0.01914 | 0.008 | 75.5434
13.5 | 1.4752 | 0.02148 | 0.0095 | 68.6778
14 | 1.5016 | 0.02426 | 0.0106 | 61.8961
14.5 | 1.5207 | 0.02767 | 0.0116 | 54.9584
15.5 | 1.5342 | 0.03645 | 0.0136 | 42.0905
16 | 1.53 | 0.04219 | 0.014 | 36.2645
16.5 | 1.5188 | 0.04905 | 0.0135 | 30.9643
17 | 1.5026 | 0.05702 | 0.0121 | 26.3522
17.5 | 1.4794 | 0.06634 | 0.0095 | 22.3003
18 | 1.446 | 0.07744 | 0.0055 | 18.6725
18.5 | 1.4051 | 0.09019 | 0.0002 | 15.5793
19 | 1.3558 | 0.10485 | -0.0066 | 12.9309
19.5 | 1.2949 | 0.1219 | -0.0153 | 10.6226
20 | 1.2244 | 0.14159 | -0.0262 | 8.6475

## 103. Re 8M Mach 0.50 (1)
BIGFOIL.COM POLAR EXPORT
fxlv152
FX L V-152 |  |  |  | Cl Max: | 1.147 | at alpha= | 20 | deg
JavaFoil+Calcfoil stall+Eppler ext transition |  |  |  | L/D Max: | 80.487 | at alpha= | 6 | deg
Re: | 8000000 |  |  | Cd Min: | 0.00601 | at alpha= | -1 | deg
Mach: | 0.5 |  |  | Cl=0 at alpha= | -0.31429 | deg
|  |  |  | @ Cl=0.1, Cd= | 0.0065484
|  |  |  | @ Cl=0.4, Cd= | 0.006856
|  |  |  | @ Cl=0.6, Cd= | 0.00849
alpha (deg) | Cl | Cd | Cm | Cl/Cd
-20 | -1.107 | 0.14349 | 0.012 | -7.713
-19.5 | -1.07 | 0.14466 | 0.011 | -7.398
-19 | -1.058 | 0.13418 | 0.012 | -7.882
-18.5 | -1.031 | 0.12667 | 0.011 | -8.14
-18 | -0.998 | 0.1246 | 0.01 | -8.007
-17.5 | -0.957 | 0.12935 | 0.009 | -7.395
-17 | -0.928 | 0.12504 | 0.008 | -7.419
-16.5 | -0.9 | 0.11966 | 0.008 | -7.525
-16 | -0.88 | 0.11661 | 0.008 | -7.549
-15.5 | -0.847 | 0.11185 | 0.007 | -7.576
-15 | -0.823 | 0.11261 | 0.007 | -7.312
-14.5 | -0.799 | 0.10176 | 0.007 | -7.857
-14 | -0.764 | 0.1001 | 0.006 | -7.637
-13.5 | -0.744 | 0.08817 | 0.006 | -8.441
-13 | -0.774 | 0.04857 | 0.008 | -15.931
-12.5 | -0.687 | 0.08858 | 0.005 | -7.752
-12 | -0.713 | 0.04798 | 0.007 | -14.865
-11.5 | -0.713 | 0.03128 | 0.007 | -22.781
-11 | -0.679 | 0.03187 | 0.006 | -21.288
-10.5 | -0.656 | 0.02601 | 0.006 | -25.229
-10 | -0.632 | 0.02184 | 0.005 | -28.962
-9.5 | -0.602 | 0.02046 | 0.005 | -29.41
-9 | -0.738 | 0.01755 | 0.004 | -42.039
-8.5 | -0.905 | 0.01616 | 0.004 | -55.978
-8 | -0.923 | 0.01448 | 0.003 | -63.752
-7.5 | -0.909 | 0.0132 | 0.003 | -68.907
-7 | -0.869 | 0.01214 | 0.002 | -71.586
-6.5 | -0.819 | 0.01154 | 0.001 | -70.957
-6 | -0.763 | 0.01083 | 0.001 | -70.453
-5.5 | -0.707 | 0.01024 | 0 | -69.039
-5 | -0.646 | 0.00944 | -0.001 | -68.421
-4.5 | -0.581 | 0.00917 | -0.001 | -63.318
-4 | -0.513 | 0.00878 | -0.002 | -58.484
-3.5 | -0.445 | 0.00825 | -0.003 | -53.91
-3 | -0.376 | 0.00713 | -0.003 | -52.678
-2.5 | -0.306 | 0.00699 | -0.004 | -43.815
-2 | -0.236 | 0.00641 | -0.005 | -36.878
-1.5 | -0.166 | 0.00631 | -0.005 | -26.321
-1 | -0.096 | 0.00601 | -0.006 | -15.963
-0.5 | -0.026 | 0.00651 | -0.007 | -3.965
0 | 0.044 | 0.00658 | -0.007 | 6.756
0.5 | 0.115 | 0.00654 | -0.008 | 17.538
1 | 0.185 | 0.00602 | -0.009 | 30.701
1.5 | 0.255 | 0.00603 | -0.009 | 42.245
2 | 0.325 | 0.00616 | -0.01 | 52.75
2.5 | 0.394 | 0.00676 | -0.011 | 58.325
3 | 0.464 | 0.00788 | -0.011 | 58.821
3.5 | 0.532 | 0.00816 | -0.012 | 65.244
4 | 0.6 | 0.00849 | -0.012 | 70.668
4.5 | 0.666 | 0.00901 | -0.013 | 73.894
5 | 0.731 | 0.00951 | -0.014 | 76.863
5.5 | 0.793 | 0.00997 | -0.014 | 79.525
6 | 0.852 | 0.01059 | -0.015 | 80.487
6.5 | 0.895 | 0.01188 | -0.015 | 75.363
7 | 0.94 | 0.01264 | -0.016 | 74.376
7.5 | 0.963 | 0.01376 | -0.016 | 69.961
8 | 0.953 | 0.01522 | -0.017 | 62.571
8.5 | 0.868 | 0.01686 | -0.017 | 51.477
9 | 0.612 | 0.01967 | -0.018 | 31.119
9.5 | 0.643 | 0.0208 | -0.018 | 30.912
10 | 0.671 | 0.02361 | -0.019 | 28.43
10.5 | 0.692 | 0.02873 | -0.019 | 24.105
11 | 0.724 | 0.02927 | -0.019 | 24.743
11.5 | 0.739 | 0.03822 | -0.019 | 19.349
12 | 0.698 | 0.0809 | -0.014 | 8.631
12.5 | 0.718 | 0.09233 | -0.013 | 7.771
13 | 0.745 | 0.0876 | -0.014 | 8.509
13.5 | 0.771 | 0.09626 | -0.014 | 8.013
14 | 0.806 | 0.09821 | -0.015 | 8.207
14.5 | 0.833 | 0.10595 | -0.016 | 7.865
15 | 0.854 | 0.11033 | -0.015 | 7.738
15.5 | 0.887 | 0.11256 | -0.016 | 7.879
16 | 0.907 | 0.1172 | -0.015 | 7.74
16.5 | 0.934 | 0.1202 | -0.016 | 7.773
17 | 0.962 | 0.12542 | -0.016 | 7.666
17.5 | 1 | 0.1248 | -0.018 | 8.015
18 | 1.035 | 0.12496 | -0.02 | 8.285
18.5 | 1.066 | 0.12912 | -0.02 | 8.256
19 | 1.077 | 0.1402 | -0.019 | 7.68
19.5 | 1.113 | 0.13887 | -0.02 | 8.016
20 | 1.147 | 0.13916 | -0.021 | 8.246

## 104. Re 8M Mach 0.50 (2)
BIGFOIL.COM POLAR EXPORT
fxlv152
FX L V-152 |  |  |  | Cl Max: | 1.3035 | at alpha= | 10 | deg
XFOIL ncrit=9 |  |  |  | L/D Max: | 94.5543 | at alpha= | 7 | deg
Re: | 8000000 |  |  | Cd Min: | 0.12749 | at alpha= | 15 | deg
Mach: | 0.5 |  |  | Cl=0 at alpha= | -0.12274 | deg
|  |  |  | @ Cl=0.1, Cd= | 0.0049571
|  |  |  | @ Cl=0.4, Cd= | 0.0068042
|  |  |  | @ Cl=0.6, Cd= | 0.007814
alpha (deg) | Cl | Cd | Cm | Cl/Cd
-9.5 | -1.27 | 0.01593 | -0.0199 | -79.7238
-8.5 | -1.1551 | 0.01304 | -0.0127 | -88.5813
-7.5 | -1.0233 | 0.011 | -0.0076 | -93.0273
-7 | -0.9541 | 0.01024 | -0.0058 | -93.1738
-6.5 | -0.8838 | 0.00963 | -0.0045 | -91.7757
-6 | -0.814 | 0.00899 | -0.0034 | -90.5451
-5.5 | -0.7428 | 0.00854 | -0.0027 | -86.9789
-5 | -0.6714 | 0.00819 | -0.0023 | -81.978
-4.5 | -0.6003 | 0.00787 | -0.0021 | -76.277
-4 | -0.5295 | 0.00757 | -0.002 | -69.9472
-3.5 | -0.4587 | 0.00727 | -0.0021 | -63.0949
-3 | -0.3894 | 0.00686 | -0.0022 | -56.7638
-2.5 | -0.3205 | 0.00648 | -0.0024 | -49.4599
-2 | -0.2528 | 0.00593 | -0.0026 | -42.6307
-1.5 | -0.1854 | 0.00547 | -0.0028 | -33.894
-1 | -0.1186 | 0.00515 | -0.0029 | -23.0291
-0.5 | -0.0501 | 0.00493 | -0.0033 | -10.1623
0 | 0.0163 | 0.00456 | -0.0034 | 3.5746
1 | 0.1491 | 0.00519 | -0.0035 | 28.7283
1.5 | 0.2157 | 0.00547 | -0.0035 | 39.4333
2 | 0.2821 | 0.00595 | -0.0035 | 47.4118
2.5 | 0.3484 | 0.00651 | -0.0034 | 53.5177
3 | 0.4168 | 0.0069 | -0.0034 | 60.4058
3.5 | 0.4853 | 0.00734 | -0.0033 | 66.1172
4 | 0.5554 | 0.00763 | -0.0032 | 72.7916
4.5 | 0.6257 | 0.00792 | -0.003 | 79.0025
5 | 0.6963 | 0.00825 | -0.0026 | 84.4
5.5 | 0.7667 | 0.00865 | -0.0019 | 88.6358
6 | 0.8376 | 0.00906 | -0.0011 | 92.4503
6.5 | 0.9063 | 0.00969 | 0.0003 | 93.5294
7 | 0.9758 | 0.01032 | 0.0018 | 94.5543
7.5 | 1.0442 | 0.01106 | 0.0039 | 94.4123
8 | 1.1113 | 0.0119 | 0.0063 | 93.3866
8.5 | 1.1751 | 0.01297 | 0.0094 | 90.6014
9 | 1.2324 | 0.01441 | 0.0133 | 85.5239
9.5 | 1.2864 | 0.01588 | 0.0175 | 81.0076
10 | 1.3035 | 0.02081 | 0.0206 | 62.6382
10.5 | 1.2799 | 0.0283 | 0.0231 | 45.2261
11 | 1.2527 | 0.03607 | 0.0245 | 34.7297
11.5 | 1.2215 | 0.04456 | 0.0245 | 27.4125
12 | 1.1881 | 0.05433 | 0.0222 | 21.8682
12.5 | 1.1541 | 0.06515 | 0.0182 | 17.7145
13 | 1.1198 | 0.07685 | 0.0129 | 14.5712
14 | 1.0543 | 0.10173 | 0.0004 | 10.3637
14.5 | 1.024 | 0.11438 | -0.006 | 8.9526
15 | 0.9937 | 0.12749 | -0.0134 | 7.7943

## 105. Re 10M Mach 0.00 (1)
BIGFOIL.COM POLAR EXPORT
fxlv152
FX L V-152 |  |  |  | Cl Max: | 1.191 | at alpha= | 13 | deg
JavaFoil+Calcfoil stall+Eppler ext transition |  |  |  | L/D Max: | 98.277 | at alpha= | 8 | deg
Re: | 10000000 |  |  | Cd Min: | 0.00548 | at alpha= | -1.5 | deg
Mach: | 0 |  |  | Cl=0 at alpha= | -0.31967 | deg
|  |  |  | @ Cl=0.1, Cd= | 0.0063511
|  |  |  | @ Cl=0.4, Cd= | 0.0070907
|  |  |  | @ Cl=0.6, Cd= | 0.0078147
alpha (deg) | Cl | Cd | Cm | Cl/Cd
-18 | -0.95 | 0.05178 | 0.012 | -18.345
-17.5 | -0.982 | 0.04692 | 0.012 | -20.937
-17 | -1.015 | 0.04173 | 0.011 | -24.335
-16.5 | -1.045 | 0.03803 | 0.011 | -27.468
-16 | -1.072 | 0.03444 | 0.01 | -31.12
-15.5 | -1.095 | 0.03148 | 0.01 | -34.792
-15 | -1.121 | 0.02727 | 0.01 | -41.124
-14.5 | -1.138 | 0.02469 | 0.009 | -46.078
-14 | -1.149 | 0.0228 | 0.009 | -50.391
-13.5 | -1.156 | 0.02108 | 0.008 | -54.808
-13 | -1.16 | 0.01866 | 0.008 | -62.154
-12.5 | -1.153 | 0.01733 | 0.007 | -66.493
-12 | -1.142 | 0.01599 | 0.007 | -71.38
-11.5 | -1.125 | 0.01487 | 0.006 | -75.684
-11 | -1.109 | 0.01352 | 0.006 | -82.025
-10.5 | -1.083 | 0.0128 | 0.005 | -84.58
-10 | -1.053 | 0.01208 | 0.005 | -87.13
-9.5 | -1.024 | 0.01133 | 0.004 | -90.371
-9 | -0.984 | 0.01085 | 0.004 | -90.664
-8.5 | -0.942 | 0.01009 | 0.003 | -93.385
-8 | -0.896 | 0.01012 | 0.003 | -88.622
-7.5 | -0.846 | 0.00966 | 0.002 | -87.564
-7 | -0.793 | 0.00924 | 0.002 | -85.793
-6.5 | -0.737 | 0.00885 | 0.001 | -83.31
-6 | -0.68 | 0.00881 | 0.001 | -77.227
-5.5 | -0.623 | 0.00853 | 0 | -73.009
-5 | -0.564 | 0.00817 | -0.001 | -69.082
-4.5 | -0.506 | 0.0078 | -0.001 | -64.842
-4 | -0.446 | 0.00761 | -0.002 | -58.605
-3.5 | -0.386 | 0.00744 | -0.002 | -51.913
-3 | -0.326 | 0.00656 | -0.003 | -49.672
-2.5 | -0.265 | 0.00579 | -0.003 | -45.814
-2 | -0.205 | 0.0055 | -0.004 | -37.216
-1.5 | -0.144 | 0.00548 | -0.005 | -26.273
-1 | -0.083 | 0.00638 | -0.005 | -13.049
-0.5 | -0.022 | 0.00613 | -0.006 | -3.646
0 | 0.039 | 0.00614 | -0.006 | 6.269
0.5 | 0.099 | 0.00635 | -0.007 | 15.657
1 | 0.16 | 0.00642 | -0.007 | 24.935
1.5 | 0.221 | 0.00571 | -0.008 | 38.658
2 | 0.282 | 0.00616 | -0.009 | 45.726
2.5 | 0.342 | 0.00624 | -0.009 | 54.792
3 | 0.402 | 0.00712 | -0.01 | 56.524
3.5 | 0.462 | 0.00727 | -0.01 | 63.625
4 | 0.522 | 0.00744 | -0.011 | 70.117
4.5 | 0.581 | 0.0077 | -0.011 | 75.416
5 | 0.639 | 0.00805 | -0.012 | 79.372
5.5 | 0.697 | 0.0083 | -0.012 | 83.913
6 | 0.754 | 0.00857 | -0.013 | 87.895
6.5 | 0.809 | 0.00886 | -0.014 | 91.326
7 | 0.864 | 0.00916 | -0.014 | 94.29
7.5 | 0.914 | 0.0094 | -0.015 | 97.256
8 | 0.963 | 0.0098 | -0.015 | 98.277
8.5 | 1.008 | 0.01037 | -0.016 | 97.226
9 | 1.05 | 0.01083 | -0.016 | 97.008
9.5 | 1.089 | 0.01129 | -0.017 | 96.417
10 | 1.109 | 0.01253 | -0.017 | 88.507
10.5 | 1.136 | 0.01318 | -0.017 | 86.204
11 | 1.157 | 0.01398 | -0.018 | 82.739
11.5 | 1.175 | 0.01483 | -0.018 | 79.229
12 | 1.181 | 0.01638 | -0.019 | 72.108
12.5 | 1.187 | 0.01786 | -0.019 | 66.481
13 | 1.191 | 0.0191 | -0.019 | 62.349
13.5 | 1.178 | 0.0218 | -0.02 | 54.032
14 | 1.166 | 0.02365 | -0.02 | 49.314
14.5 | 1.151 | 0.02565 | -0.02 | 44.875
15 | 1.132 | 0.02772 | -0.021 | 40.835
15.5 | 1.102 | 0.03194 | -0.021 | 34.499
16 | 1.076 | 0.03485 | -0.021 | 30.861
16.5 | 1.046 | 0.03837 | -0.021 | 27.262
17 | 1.013 | 0.0429 | -0.021 | 23.604
17.5 | 0.978 | 0.04775 | -0.022 | 20.488
18 | 0.944 | 0.05303 | -0.022 | 17.793

## 106. Re 10M Mach 0.00 (2)
BIGFOIL.COM POLAR EXPORT
fxlv152
FX L V-152 |  |  |  | Cl Max: | 1.7201 | at alpha= | 19.5 | deg
XFOIL ncrit=9 |  |  |  | L/D Max: | 105.549 | at alpha= | 10 | deg
Re: | 10000000 |  |  | Cd Min: | 0.05537 | at alpha= | -20 | deg
Mach: | 0 |  |  | Cl=0 at alpha= | -0.13423 | deg
|  |  |  | @ Cl=0.1, Cd= | 0.0049274
|  |  |  | @ Cl=0.4, Cd= | 0.006408
|  |  |  | @ Cl=0.6, Cd= | 0.0072651
alpha (deg) | Cl | Cd | Cm | Cl/Cd
-20 | -1.7089 | 0.05537 | -0.0043 | -30.8633
-19.5 | -1.7097 | 0.04954 | -0.0053 | -34.5115
-19 | -1.7088 | 0.04416 | -0.006 | -38.6957
-18.5 | -1.703 | 0.03958 | -0.0062 | -43.0268
-18 | -1.693 | 0.03559 | -0.0061 | -47.5695
-17.5 | -1.6809 | 0.03183 | -0.0059 | -52.8087
-17 | -1.6644 | 0.02849 | -0.0057 | -58.4205
-16.5 | -1.6426 | 0.02567 | -0.0053 | -63.9891
-16 | -1.6185 | 0.02309 | -0.0049 | -70.0953
-15.5 | -1.5921 | 0.02105 | -0.0042 | -75.6342
-15 | -1.5625 | 0.01946 | -0.0033 | -80.2929
-14.5 | -1.5321 | 0.01799 | -0.0019 | -85.164
-14 | -1.5012 | 0.01672 | 0.0003 | -89.7847
-13.5 | -1.4624 | 0.01551 | 0.0016 | -94.2876
-13 | -1.4185 | 0.01457 | 0.0025 | -97.3576
-12.5 | -1.3719 | 0.01376 | 0.0031 | -99.702
-12 | -1.3232 | 0.01303 | 0.0035 | -101.5503
-11.5 | -1.273 | 0.01236 | 0.0037 | -102.9935
-11 | -1.2216 | 0.01175 | 0.0038 | -103.966
-10.5 | -1.1691 | 0.01118 | 0.0039 | -104.5707
-10 | -1.1159 | 0.01068 | 0.0038 | -104.485
-9.5 | -1.0618 | 0.0102 | 0.0037 | -104.098
-9 | -1.0073 | 0.00978 | 0.0035 | -102.9959
-8.5 | -0.9522 | 0.0094 | 0.0032 | -101.2979
-8 | -0.8965 | 0.00904 | 0.0029 | -99.1704
-7.5 | -0.8408 | 0.00867 | 0.0027 | -96.9781
-7 | -0.7845 | 0.00832 | 0.0023 | -94.2909
-6.5 | -0.7289 | 0.00786 | 0.0021 | -92.7354
-6 | -0.6718 | 0.00759 | 0.0017 | -88.5112
-5.5 | -0.6142 | 0.00736 | 0.0012 | -83.4511
-5 | -0.5564 | 0.00715 | 0.0007 | -77.8182
-4.5 | -0.4986 | 0.00695 | 0.0002 | -71.741
-4 | -0.4407 | 0.00675 | -0.0003 | -65.2889
-3.5 | -0.3832 | 0.00641 | -0.0007 | -59.7816
-3 | -0.3258 | 0.00607 | -0.0012 | -53.6738
-2.5 | -0.2686 | 0.00576 | -0.0016 | -46.6319
-2 | -0.2108 | 0.00548 | -0.0021 | -38.4672
-1.5 | -0.1546 | 0.00515 | -0.0024 | -30.0194
-1 | -0.0983 | 0.00492 | -0.0026 | -19.9797
-0.5 | -0.0406 | 0.00477 | -0.0031 | -8.5115
0 | 0.0149 | 0.00462 | -0.0032 | 3.2251
0.5 | 0.0689 | 0.00484 | -0.0031 | 14.2355
1.5 | 0.1827 | 0.00516 | -0.0038 | 35.407
2 | 0.238 | 0.0055 | -0.0039 | 43.2727
2.5 | 0.2948 | 0.00579 | -0.0042 | 50.9154
3 | 0.3518 | 0.00612 | -0.0045 | 57.4837
3.5 | 0.4087 | 0.00646 | -0.0048 | 63.2663
4 | 0.4654 | 0.00679 | -0.0051 | 68.542
4.5 | 0.5229 | 0.00699 | -0.0055 | 74.8069
5 | 0.5804 | 0.00719 | -0.0059 | 80.7232
5.5 | 0.6378 | 0.00741 | -0.0063 | 86.0729
6 | 0.6946 | 0.00766 | -0.0066 | 90.6789
6.5 | 0.7513 | 0.00791 | -0.0069 | 94.981
7 | 0.8063 | 0.00837 | -0.007 | 96.3321
7.5 | 0.862 | 0.00873 | -0.0072 | 98.74
8 | 0.9172 | 0.0091 | -0.0074 | 100.7912
8.5 | 0.9722 | 0.00945 | -0.0075 | 102.8783
9 | 1.0266 | 0.00984 | -0.0076 | 104.3293
9.5 | 1.0804 | 0.01026 | -0.0076 | 105.3021
10 | 1.1336 | 0.01074 | -0.0076 | 105.5493
10.5 | 1.186 | 0.01125 | -0.0074 | 105.4222
11 | 1.2375 | 0.01182 | -0.0072 | 104.6954
11.5 | 1.2879 | 0.01243 | -0.0069 | 103.6122
12.5 | 1.3838 | 0.01392 | -0.0057 | 99.4109
13 | 1.4285 | 0.01479 | -0.0047 | 96.5855
13.5 | 1.4732 | 0.01552 | -0.0039 | 94.9227
14 | 1.5157 | 0.01634 | -0.0028 | 92.7601
15 | 1.5804 | 0.01864 | 0.0011 | 84.7854
15.5 | 1.6091 | 0.0202 | 0.0023 | 79.6584
16 | 1.635 | 0.02211 | 0.0034 | 73.9484
16.5 | 1.6596 | 0.02454 | 0.004 | 67.6284
17 | 1.6802 | 0.02734 | 0.0046 | 61.4557
17.5 | 1.6971 | 0.03048 | 0.0051 | 55.6791
18 | 1.7093 | 0.03408 | 0.0056 | 50.1555
18.5 | 1.7166 | 0.03818 | 0.006 | 44.9607
19 | 1.7195 | 0.04275 | 0.0062 | 40.2222
19.5 | 1.7201 | 0.04789 | 0.0059 | 35.9177
20 | 1.7174 | 0.05365 | 0.0052 | 32.0112

## 107. Re 10M Mach 0.10 (1)
BIGFOIL.COM POLAR EXPORT
fxlv152
FX L V-152 |  |  |  | Cl Max: | 1.178 | at alpha= | 13 | deg
JavaFoil+Calcfoil stall+Eppler ext transition |  |  |  | L/D Max: | 97.701 | at alpha= | 8 | deg
Re: | 10000000 |  |  | Cd Min: | 0.00548 | at alpha= | -1.5 | deg
Mach: | 0.1 |  |  | Cl=0 at alpha= | -0.31967 | deg
|  |  |  | @ Cl=0.1, Cd= | 0.00637
|  |  |  | @ Cl=0.4, Cd= | 0.0070633
|  |  |  | @ Cl=0.6, Cd= | 0.0078093
alpha (deg) | Cl | Cd | Cm | Cl/Cd
-18 | -0.894 | 0.05562 | 0.012 | -16.082
-17.5 | -0.932 | 0.0496 | 0.012 | -18.8
-17 | -0.968 | 0.0448 | 0.011 | -21.609
-16.5 | -1.003 | 0.04017 | 0.011 | -24.98
-16 | -1.036 | 0.03606 | 0.01 | -28.721
-15.5 | -1.064 | 0.0326 | 0.01 | -32.648
-15 | -1.096 | 0.02772 | 0.01 | -39.557
-14.5 | -1.117 | 0.02511 | 0.009 | -44.476
-14 | -1.131 | 0.02341 | 0.009 | -48.319
-13.5 | -1.142 | 0.02159 | 0.008 | -52.885
-13 | -1.149 | 0.01907 | 0.008 | -60.271
-12.5 | -1.144 | 0.01774 | 0.007 | -64.487
-12 | -1.136 | 0.01635 | 0.007 | -69.454
-11.5 | -1.122 | 0.01515 | 0.007 | -74.052
-11 | -1.107 | 0.01382 | 0.006 | -80.102
-10.5 | -1.082 | 0.013 | 0.005 | -83.243
-10 | -1.054 | 0.01223 | 0.005 | -86.16
-9.5 | -1.019 | 0.01166 | 0.004 | -87.439
-9 | -0.986 | 0.01095 | 0.004 | -90.048
-8.5 | -0.946 | 0.01007 | 0.003 | -93.896
-8 | -0.899 | 0.00972 | 0.003 | -92.482
-7.5 | -0.85 | 0.0097 | 0.002 | -87.624
-7 | -0.796 | 0.00949 | 0.002 | -83.849
-6.5 | -0.74 | 0.0091 | 0.001 | -81.353
-6 | -0.683 | 0.00883 | 0.001 | -77.407
-5.5 | -0.626 | 0.00843 | 0 | -74.257
-5 | -0.567 | 0.00807 | -0.001 | -70.313
-4.5 | -0.508 | 0.0078 | -0.001 | -65.097
-4 | -0.448 | 0.00762 | -0.002 | -58.843
-3.5 | -0.388 | 0.0075 | -0.002 | -51.765
-3 | -0.328 | 0.00657 | -0.003 | -49.895
-2.5 | -0.267 | 0.00579 | -0.003 | -46.042
-2 | -0.206 | 0.0055 | -0.004 | -37.392
-1.5 | -0.145 | 0.00548 | -0.005 | -26.398
-1 | -0.084 | 0.00638 | -0.005 | -13.11
-0.5 | -0.022 | 0.00615 | -0.006 | -3.654
0 | 0.039 | 0.00614 | -0.006 | 6.303
0.5 | 0.1 | 0.00637 | -0.007 | 15.687
1 | 0.161 | 0.00567 | -0.007 | 28.372
1.5 | 0.222 | 0.00572 | -0.008 | 38.842
2 | 0.283 | 0.00616 | -0.009 | 45.911
2.5 | 0.344 | 0.00627 | -0.009 | 54.858
3 | 0.404 | 0.00712 | -0.01 | 56.835
3.5 | 0.465 | 0.0073 | -0.01 | 63.675
4 | 0.524 | 0.00745 | -0.011 | 70.371
4.5 | 0.584 | 0.00771 | -0.011 | 75.672
5 | 0.642 | 0.00807 | -0.012 | 79.606
5.5 | 0.7 | 0.00832 | -0.013 | 84.13
6 | 0.757 | 0.00862 | -0.013 | 87.795
6.5 | 0.813 | 0.00889 | -0.014 | 91.466
7 | 0.867 | 0.00924 | -0.014 | 93.923
7.5 | 0.918 | 0.00949 | -0.015 | 96.794
8 | 0.966 | 0.00989 | -0.015 | 97.701
8.5 | 1.011 | 0.01043 | -0.016 | 96.989
9 | 1.053 | 0.01081 | -0.016 | 97.424
9.5 | 1.085 | 0.01116 | -0.017 | 97.264
10 | 1.109 | 0.01268 | -0.017 | 87.461
10.5 | 1.134 | 0.01339 | -0.018 | 84.695
11 | 1.154 | 0.01419 | -0.018 | 81.283
11.5 | 1.164 | 0.01554 | -0.018 | 74.892
12 | 1.173 | 0.01673 | -0.019 | 70.118
12.5 | 1.176 | 0.01829 | -0.019 | 64.317
13 | 1.178 | 0.01953 | -0.019 | 60.305
13.5 | 1.161 | 0.02235 | -0.02 | 51.933
14 | 1.145 | 0.02435 | -0.02 | 47.048
14.5 | 1.125 | 0.02666 | -0.02 | 42.213
15 | 1.099 | 0.02948 | -0.021 | 37.264
15.5 | 1.067 | 0.03309 | -0.021 | 32.26
16 | 1.036 | 0.03658 | -0.021 | 28.311
16.5 | 1 | 0.0408 | -0.021 | 24.512
17 | 0.962 | 0.04563 | -0.021 | 21.085
17.5 | 0.925 | 0.05036 | -0.022 | 18.36
18 | 0.885 | 0.05656 | -0.022 | 15.645

## 108. Re 10M Mach 0.10 (2)
BIGFOIL.COM POLAR EXPORT
fxlv152
FX L V-152 |  |  |  | Cl Max: | 1.7013 | at alpha= | 19 | deg
XFOIL ncrit=9 |  |  |  | L/D Max: | 105.226 | at alpha= | 10 | deg
Re: | 10000000 |  |  | Cd Min: | 0.06112 | at alpha= | -20 | deg
Mach: | 0.1 |  |  | Cl=0 at alpha= | -0.13441 | deg
|  |  |  | @ Cl=0.1, Cd= | 0.0048931
|  |  |  | @ Cl=0.4, Cd= | 0.0064035
|  |  |  | @ Cl=0.6, Cd= | 0.0072702
alpha (deg) | Cl | Cd | Cm | Cl/Cd
-20 | -1.6844 | 0.06112 | -0.0047 | -27.5589
-19.5 | -1.6916 | 0.05424 | -0.0063 | -31.1873
-19 | -1.6934 | 0.04825 | -0.0073 | -35.0964
-18.5 | -1.6897 | 0.04314 | -0.0078 | -39.1678
-18 | -1.6841 | 0.03854 | -0.0079 | -43.6975
-17.5 | -1.6757 | 0.03428 | -0.0077 | -48.8827
-17 | -1.6617 | 0.03059 | -0.0074 | -54.3217
-16.5 | -1.6425 | 0.02743 | -0.0071 | -59.8797
-15.5 | -1.595 | 0.02221 | -0.006 | -71.8145
-14.5 | -1.5356 | 0.01873 | -0.004 | -81.9861
-14 | -1.5045 | 0.01728 | -0.0022 | -87.066
-13.5 | -1.4688 | 0.01609 | -0.0002 | -91.2865
-13 | -1.4271 | 0.01497 | 0.001 | -95.3307
-12.5 | -1.3811 | 0.01407 | 0.0019 | -98.1592
-12 | -1.3325 | 0.01327 | 0.0024 | -100.4145
-11.5 | -1.2822 | 0.01256 | 0.0028 | -102.086
-11 | -1.2305 | 0.01191 | 0.0031 | -103.3165
-10.5 | -1.1777 | 0.01132 | 0.0032 | -104.0371
-10 | -1.1241 | 0.01079 | 0.0033 | -104.1798
-9.5 | -1.0696 | 0.01029 | 0.0032 | -103.9456
-9 | -1.0146 | 0.00986 | 0.0031 | -102.9006
-8.5 | -0.959 | 0.00946 | 0.0029 | -101.3742
-8 | -0.9028 | 0.0091 | 0.0027 | -99.2088
-7.5 | -0.8466 | 0.00872 | 0.0024 | -97.0872
-7 | -0.7899 | 0.00836 | 0.0022 | -94.4856
-6.5 | -0.7338 | 0.0079 | 0.0019 | -92.8861
-6 | -0.6763 | 0.00761 | 0.0016 | -88.8699
-5 | -0.5601 | 0.00717 | 0.0006 | -78.1172
-4.5 | -0.5018 | 0.00697 | 0.0001 | -71.9943
-4 | -0.4435 | 0.00676 | -0.0004 | -65.6065
-3.5 | -0.3856 | 0.00643 | -0.0008 | -59.9689
-3 | -0.3279 | 0.00609 | -0.0012 | -53.8424
-2.5 | -0.2702 | 0.00578 | -0.0016 | -46.7474
-2 | -0.2122 | 0.00549 | -0.0021 | -38.6521
-1.5 | -0.1555 | 0.00516 | -0.0024 | -30.1357
-1 | -0.0989 | 0.00492 | -0.0026 | -20.1016
-0.5 | -0.0408 | 0.00478 | -0.0031 | -8.5356
0 | 0.015 | 0.00463 | -0.0032 | 3.2397
0.5 | 0.0692 | 0.00484 | -0.0031 | 14.2975
1 | 0.1272 | 0.00494 | -0.0035 | 25.749
1.5 | 0.1838 | 0.00517 | -0.0038 | 35.5513
2 | 0.2394 | 0.00551 | -0.0039 | 43.4483
2.5 | 0.2966 | 0.0058 | -0.0042 | 51.1379
3 | 0.3539 | 0.00613 | -0.0045 | 57.7325
3.5 | 0.4112 | 0.00647 | -0.0048 | 63.5549
4 | 0.4683 | 0.00681 | -0.005 | 68.7665
4.5 | 0.5262 | 0.00701 | -0.0054 | 75.0642
5 | 0.5842 | 0.00721 | -0.0058 | 81.0264
5.5 | 0.6419 | 0.00743 | -0.0062 | 86.393
6 | 0.6991 | 0.00769 | -0.0065 | 90.9103
6.5 | 0.7563 | 0.00795 | -0.0068 | 95.1321
7 | 0.8117 | 0.00842 | -0.0068 | 96.4014
7.5 | 0.8679 | 0.00879 | -0.007 | 98.7372
8 | 0.9236 | 0.00915 | -0.0071 | 100.9399
8.5 | 0.979 | 0.00952 | -0.0072 | 102.8361
9 | 1.0339 | 0.00992 | -0.0072 | 104.2238
9.5 | 1.0881 | 0.01036 | -0.0071 | 105.029
10 | 1.1417 | 0.01085 | -0.007 | 105.2258
10.5 | 1.1945 | 0.01139 | -0.0067 | 104.8727
11 | 1.2463 | 0.01199 | -0.0064 | 103.945
11.5 | 1.2969 | 0.01264 | -0.0059 | 102.6028
12 | 1.3458 | 0.01339 | -0.0052 | 100.5078
12.5 | 1.3914 | 0.01434 | -0.0042 | 97.0293
13 | 1.4378 | 0.01509 | -0.0033 | 95.2816
13.5 | 1.4821 | 0.01588 | -0.0022 | 93.3312
14 | 1.5208 | 0.01676 | -0.0004 | 90.7399
15.5 | 1.6117 | 0.02135 | 0.0042 | 75.4895
16.5 | 1.6589 | 0.02631 | 0.0059 | 63.0521
17 | 1.6765 | 0.02949 | 0.0065 | 56.8498
17.5 | 1.6897 | 0.03312 | 0.007 | 51.0175
18 | 1.6976 | 0.03721 | 0.0076 | 45.6221
18.5 | 1.7005 | 0.04183 | 0.0079 | 40.6526
19 | 1.7013 | 0.047 | 0.0078 | 36.1979
19.5 | 1.6973 | 0.05297 | 0.0071 | 32.0427
20 | 1.6884 | 0.05973 | 0.0059 | 28.2672

## 109. Re 10M Mach 0.25 (1)
BIGFOIL.COM POLAR EXPORT
fxlv152
FX L V-152 |  |  |  | Cl Max: | 1.115 | at alpha= | 10.5 | deg
JavaFoil+Calcfoil stall+Eppler ext transition |  |  |  | L/D Max: | 95.482 | at alpha= | 8 | deg
Re: | 10000000 |  |  | Cd Min: | 0.00551 | at alpha= | -2 | deg
Mach: | 0.25 |  |  | Cl=0 at alpha= | -0.31746 | deg
|  |  |  | @ Cl=0.1, Cd= | 0.0064371
|  |  |  | @ Cl=0.4, Cd= | 0.0069798
|  |  |  | @ Cl=0.6, Cd= | 0.0078565
alpha (deg) | Cl | Cd | Cm | Cl/Cd
-16.5 | -0.641 | 0.06112 | 0.01 | -10.49
-16 | -0.725 | 0.04865 | 0.01 | -14.893
-15.5 | -0.795 | 0.04391 | 0.01 | -18.098
-15 | -0.864 | 0.03725 | 0.01 | -23.188
-14.5 | -0.923 | 0.03313 | 0.009 | -27.859
-14 | -0.975 | 0.02941 | 0.009 | -33.154
-13.5 | -1.024 | 0.02515 | 0.009 | -40.694
-13 | -1.048 | 0.0232 | 0.008 | -45.177
-12.5 | -1.066 | 0.02113 | 0.008 | -50.459
-12 | -1.083 | 0.01835 | 0.007 | -59.036
-11.5 | -1.085 | 0.01695 | 0.007 | -64
-11 | -1.08 | 0.01545 | 0.006 | -69.95
-10.5 | -1.073 | 0.01402 | 0.006 | -76.491
-10 | -1.051 | 0.01318 | 0.005 | -79.724
-9.5 | -1.024 | 0.01245 | 0.005 | -82.277
-9 | -0.991 | 0.01175 | 0.004 | -84.367
-8.5 | -0.958 | 0.01096 | 0.003 | -87.401
-8 | -0.914 | 0.01055 | 0.003 | -86.606
-7.5 | -0.868 | 0.00976 | 0.002 | -88.889
-7 | -0.815 | 0.00987 | 0.002 | -82.581
-6.5 | -0.759 | 0.00951 | 0.001 | -79.731
-6 | -0.701 | 0.00909 | 0.001 | -77.089
-5.5 | -0.642 | 0.00867 | 0 | -74.01
-5 | -0.582 | 0.00827 | -0.001 | -70.439
-4.5 | -0.522 | 0.00799 | -0.001 | -65.292
-4 | -0.46 | 0.00779 | -0.002 | -59.141
-3.5 | -0.399 | 0.0076 | -0.002 | -52.479
-3 | -0.337 | 0.00664 | -0.003 | -50.721
-2.5 | -0.274 | 0.0065 | -0.004 | -42.177
-2 | -0.211 | 0.00551 | -0.004 | -38.366
-1.5 | -0.149 | 0.00598 | -0.005 | -24.861
-1 | -0.086 | 0.00644 | -0.005 | -13.336
-0.5 | -0.023 | 0.00618 | -0.006 | -3.736
0 | 0.04 | 0.00618 | -0.007 | 6.44
0.5 | 0.103 | 0.00645 | -0.007 | 15.901
1 | 0.165 | 0.0057 | -0.008 | 29.014
1.5 | 0.228 | 0.00576 | -0.008 | 39.609
2 | 0.291 | 0.00622 | -0.009 | 46.714
2.5 | 0.353 | 0.00629 | -0.009 | 56.154
3 | 0.415 | 0.0072 | -0.01 | 57.673
3.5 | 0.477 | 0.00739 | -0.011 | 64.608
4 | 0.539 | 0.00758 | -0.011 | 71.005
4.5 | 0.599 | 0.00785 | -0.012 | 76.354
5 | 0.659 | 0.00824 | -0.012 | 80.023
5.5 | 0.718 | 0.00854 | -0.013 | 84.101
6 | 0.776 | 0.00886 | -0.013 | 87.571
6.5 | 0.833 | 0.00917 | -0.014 | 90.818
7 | 0.887 | 0.00955 | -0.015 | 92.952
7.5 | 0.937 | 0.00984 | -0.015 | 95.233
8 | 0.984 | 0.0103 | -0.016 | 95.482
8.5 | 1.026 | 0.01088 | -0.016 | 94.291
9 | 1.057 | 0.01134 | -0.017 | 93.224
9.5 | 1.079 | 0.01287 | -0.017 | 83.827
10 | 1.099 | 0.01377 | -0.017 | 79.795
10.5 | 1.115 | 0.01468 | -0.018 | 75.909
11 | 1.115 | 0.01621 | -0.018 | 68.796
11.5 | 1.114 | 0.01744 | -0.019 | 63.881
12 | 1.105 | 0.01895 | -0.019 | 58.341
12.5 | 1.081 | 0.02174 | -0.019 | 49.723
13 | 1.056 | 0.02397 | -0.02 | 44.062
13.5 | 1.018 | 0.02605 | -0.02 | 39.087
14 | 0.962 | 0.03028 | -0.02 | 31.784
14.5 | 0.904 | 0.03371 | -0.02 | 26.817
15 | 0.834 | 0.03998 | -0.02 | 20.861
15.5 | 0.763 | 0.04494 | -0.021 | 16.971

## 110. Re 10M Mach 0.25 (2)
BIGFOIL.COM POLAR EXPORT
fxlv152
FX L V-152 |  |  |  | Cl Max: | 1.5813 | at alpha= | 16 | deg
XFOIL ncrit=9 |  |  |  | L/D Max: | 103.364 | at alpha= | 9.5 | deg
Re: | 10000000 |  |  | Cd Min: | 0.12878 | at alpha= | -20 | deg
Mach: | 0.25 |  |  | Cl=0 at alpha= | -0.13304 | deg
|  |  |  | @ Cl=0.1, Cd= | 0.0049183
|  |  |  | @ Cl=0.4, Cd= | 0.006398
|  |  |  | @ Cl=0.6, Cd= | 0.0073033
alpha (deg) | Cl | Cd | Cm | Cl/Cd
-20 | -1.3201 | 0.12878 | 0.02 | -10.2508
-19.5 | -1.3754 | 0.11195 | 0.0108 | -12.2858
-19 | -1.4326 | 0.09564 | 0.0025 | -14.9791
-18.5 | -1.4765 | 0.082 | -0.0037 | -18.0061
-18 | -1.5094 | 0.07049 | -0.0082 | -21.413
-17.5 | -1.5346 | 0.06046 | -0.0116 | -25.3821
-17 | -1.5539 | 0.05172 | -0.0138 | -30.0445
-16.5 | -1.565 | 0.04448 | -0.0149 | -35.1844
-15.5 | -1.57 | 0.03333 | -0.0143 | -47.1047
-15 | -1.5579 | 0.02917 | -0.0137 | -53.4076
-14.5 | -1.5393 | 0.02555 | -0.0128 | -60.2466
-14 | -1.5159 | 0.02237 | -0.0119 | -67.7649
-13.5 | -1.4863 | 0.0199 | -0.0107 | -74.6884
-12.5 | -1.4195 | 0.01653 | -0.0065 | -85.8742
-12 | -1.3792 | 0.01498 | -0.0042 | -92.0694
-11.5 | -1.331 | 0.01386 | -0.0027 | -96.0317
-11 | -1.2789 | 0.01295 | -0.0016 | -98.7568
-10.5 | -1.2248 | 0.01217 | -0.0008 | -100.6409
-10 | -1.1691 | 0.01149 | -0.0001 | -101.7493
-9.5 | -1.1125 | 0.01088 | 0.0004 | -102.2518
-9 | -1.055 | 0.01034 | 0.0007 | -102.0309
-8.5 | -0.9969 | 0.00985 | 0.001 | -101.2081
-8 | -0.9382 | 0.00942 | 0.0011 | -99.5966
-7.5 | -0.8791 | 0.00901 | 0.0011 | -97.5694
-7 | -0.8199 | 0.0086 | 0.0011 | -95.3372
-6.5 | -0.7606 | 0.00822 | 0.001 | -92.5304
-6 | -0.7014 | 0.00777 | 0.0009 | -90.2703
-5.5 | -0.641 | 0.00751 | 0.0006 | -85.3529
-4.5 | -0.5198 | 0.00707 | -0.0002 | -73.5219
-4 | -0.4591 | 0.00686 | -0.0006 | -66.9242
-3.5 | -0.3991 | 0.0065 | -0.001 | -61.4
-3 | -0.3393 | 0.00616 | -0.0013 | -55.0812
-2.5 | -0.2795 | 0.00585 | -0.0017 | -47.7778
-2 | -0.2196 | 0.00554 | -0.0022 | -39.639
-1.5 | -0.1607 | 0.00523 | -0.0025 | -30.7266
-1 | -0.1024 | 0.00495 | -0.0027 | -20.6869
-0.5 | -0.0422 | 0.00482 | -0.0032 | -8.7552
0 | 0.0153 | 0.00465 | -0.0033 | 3.2903
0.5 | 0.0712 | 0.00488 | -0.0031 | 14.5902
1 | 0.1313 | 0.00496 | -0.0036 | 26.4718
1.5 | 0.1896 | 0.00523 | -0.0037 | 36.2524
2 | 0.2472 | 0.00555 | -0.0038 | 44.5405
2.5 | 0.306 | 0.00592 | -0.004 | 51.6892
3 | 0.3658 | 0.00619 | -0.0044 | 59.0953
3.5 | 0.425 | 0.00655 | -0.0046 | 64.8855
4 | 0.4843 | 0.00691 | -0.0048 | 70.0868
4.5 | 0.5446 | 0.00711 | -0.0051 | 76.5963
5 | 0.6048 | 0.00732 | -0.0054 | 82.623
5.5 | 0.6648 | 0.00758 | -0.0056 | 87.7045
6 | 0.7244 | 0.00787 | -0.0057 | 92.0457
6.5 | 0.7842 | 0.00814 | -0.0059 | 96.3391
7 | 0.8419 | 0.00867 | -0.0057 | 97.105
7.5 | 0.9005 | 0.00908 | -0.0056 | 99.174
8 | 0.9589 | 0.00948 | -0.0054 | 101.1498
8.5 | 1.0168 | 0.00992 | -0.0051 | 102.5
9 | 1.0741 | 0.0104 | -0.0047 | 103.2788
9.5 | 1.1308 | 0.01094 | -0.0041 | 103.3638
10 | 1.1865 | 0.01156 | -0.0034 | 102.6384
10.5 | 1.2409 | 0.01224 | -0.0025 | 101.3807
11 | 1.2935 | 0.01307 | -0.0013 | 98.9671
11.5 | 1.342 | 0.01415 | 0.0003 | 94.841
12 | 1.391 | 0.01507 | 0.0019 | 92.3026
12.5 | 1.4366 | 0.01612 | 0.0038 | 89.1191
13 | 1.4711 | 0.01744 | 0.0068 | 84.3521
13.5 | 1.5024 | 0.01935 | 0.0088 | 77.6434
14 | 1.5315 | 0.02175 | 0.0102 | 70.4138
14.5 | 1.5548 | 0.02483 | 0.0113 | 62.6178
15 | 1.5714 | 0.02847 | 0.0124 | 55.1949
15.5 | 1.581 | 0.03276 | 0.0133 | 48.2601
16 | 1.5813 | 0.03753 | 0.0145 | 42.1343
16.5 | 1.5741 | 0.04358 | 0.0147 | 36.1198
17 | 1.5628 | 0.05054 | 0.0142 | 30.922
17.5 | 1.5458 | 0.05864 | 0.0126 | 26.3608
18 | 1.5197 | 0.0683 | 0.0098 | 22.2504
18.5 | 1.4863 | 0.07936 | 0.0059 | 18.7286
19 | 1.4446 | 0.09211 | 0.0006 | 15.6834
19.5 | 1.3938 | 0.1068 | -0.0063 | 13.0506
20 | 1.3345 | 0.1234 | -0.0149 | 10.8144

## 111. Re 10M Mach 0.50 (1)
BIGFOIL.COM POLAR EXPORT
fxlv152
FX L V-152 |  |  |  | Cl Max: | 1.137 | at alpha= | 20 | deg
JavaFoil+Calcfoil stall+Eppler ext transition |  |  |  | L/D Max: | 83.742 | at alpha= | 6 | deg
Re: | 10000000 |  |  | Cd Min: | 0.0059 | at alpha= | 1.5 | deg
Mach: | 0.5 |  |  | Cl=0 at alpha= | -0.31429 | deg
|  |  |  | @ Cl=0.1, Cd= | 0.0065656
|  |  |  | @ Cl=0.4, Cd= | 0.00674
|  |  |  | @ Cl=0.6, Cd= | 0.00828
alpha (deg) | Cl | Cd | Cm | Cl/Cd
-20 | -1.101 | 0.16172 | 0.012 | -6.806
-19.5 | -1.07 | 0.16037 | 0.011 | -6.672
-19 | -1.069 | 0.12274 | 0.012 | -8.712
-18.5 | -1.046 | 0.11313 | 0.012 | -9.243
-18 | -1.016 | 0.10933 | 0.011 | -9.29
-17.5 | -0.964 | 0.12317 | 0.01 | -7.824
-17 | -0.928 | 0.12189 | 0.008 | -7.613
-16.5 | -0.901 | 0.11706 | 0.008 | -7.694
-16 | -0.884 | 0.11243 | 0.009 | -7.861
-15.5 | -0.853 | 0.10789 | 0.008 | -7.908
-15 | -0.825 | 0.11003 | 0.007 | -7.499
-14.5 | -0.805 | 0.09649 | 0.008 | -8.341
-14 | -0.768 | 0.0971 | 0.007 | -7.911
-13.5 | -0.781 | 0.06288 | 0.008 | -12.428
-13 | -0.799 | 0.03577 | 0.009 | -22.348
-12.5 | -0.689 | 0.08587 | 0.006 | -8.022
-12 | -0.727 | 0.04075 | 0.007 | -17.835
-11.5 | -0.715 | 0.02959 | 0.007 | -24.155
-11 | -0.681 | 0.03021 | 0.006 | -22.539
-10.5 | -0.662 | 0.02387 | 0.006 | -27.725
-10 | -0.634 | 0.02095 | 0.005 | -30.237
-9.5 | -0.603 | 0.01965 | 0.005 | -30.684
-9 | -0.739 | 0.01687 | 0.004 | -43.827
-8.5 | -0.907 | 0.01541 | 0.004 | -58.861
-8 | -0.925 | 0.01386 | 0.003 | -66.734
-7.5 | -0.91 | 0.01283 | 0.003 | -70.982
-7 | -0.871 | 0.01178 | 0.002 | -73.985
-6.5 | -0.82 | 0.01112 | 0.001 | -73.723
-6 | -0.768 | 0.0103 | 0.001 | -74.636
-5.5 | -0.708 | 0.00879 | 0 | -80.454
-5 | -0.646 | 0.0091 | -0.001 | -70.98
-4.5 | -0.581 | 0.00882 | -0.001 | -65.815
-4 | -0.513 | 0.00845 | -0.002 | -60.788
-3.5 | -0.445 | 0.00805 | -0.003 | -55.253
-3 | -0.376 | 0.00742 | -0.003 | -50.645
-2.5 | -0.306 | 0.00685 | -0.004 | -44.705
-2 | -0.236 | 0.0067 | -0.005 | -35.271
-1.5 | -0.166 | 0.0067 | -0.005 | -24.801
-1 | -0.096 | 0.00664 | -0.006 | -14.449
-0.5 | -0.026 | 0.00659 | -0.007 | -3.914
0 | 0.044 | 0.0064 | -0.007 | 6.948
0.5 | 0.115 | 0.00661 | -0.008 | 17.348
1 | 0.185 | 0.00629 | -0.009 | 29.383
1.5 | 0.255 | 0.0059 | -0.009 | 43.185
2 | 0.325 | 0.00648 | -0.01 | 50.106
2.5 | 0.394 | 0.00665 | -0.011 | 59.305
3 | 0.464 | 0.0077 | -0.011 | 60.254
3.5 | 0.532 | 0.00791 | -0.012 | 67.256
4 | 0.6 | 0.00828 | -0.012 | 72.471
4.5 | 0.666 | 0.00869 | -0.013 | 76.606
5 | 0.731 | 0.00917 | -0.014 | 79.698
5.5 | 0.793 | 0.00967 | -0.014 | 82.023
6 | 0.852 | 0.01018 | -0.015 | 83.742
6.5 | 0.903 | 0.0108 | -0.016 | 83.581
7 | 0.942 | 0.01225 | -0.016 | 76.871
7.5 | 0.964 | 0.01334 | -0.017 | 72.299
8 | 0.955 | 0.01458 | -0.017 | 65.473
8.5 | 0.87 | 0.01608 | -0.017 | 54.121
9 | 0.618 | 0.01807 | -0.018 | 34.207
9.5 | 0.644 | 0.01999 | -0.018 | 32.236
10 | 0.672 | 0.02272 | -0.019 | 29.589
10.5 | 0.694 | 0.02759 | -0.019 | 25.155
11 | 0.726 | 0.02782 | -0.019 | 26.108
11.5 | 0.743 | 0.03573 | -0.019 | 20.798
12 | 0.701 | 0.07758 | -0.015 | 9.041
12.5 | 0.718 | 0.09118 | -0.013 | 7.87
13 | 0.79 | 0.06035 | -0.019 | 13.094
13.5 | 0.779 | 0.09045 | -0.015 | 8.608
14 | 0.812 | 0.09205 | -0.016 | 8.825
14.5 | 0.836 | 0.10242 | -0.016 | 8.162
15 | 0.858 | 0.1058 | -0.016 | 8.107
15.5 | 0.891 | 0.10783 | -0.017 | 8.264
16 | 0.907 | 0.11441 | -0.015 | 7.931
16.5 | 0.935 | 0.11964 | -0.016 | 7.811
17 | 0.967 | 0.12129 | -0.017 | 7.977
17.5 | 1.01 | 0.11527 | -0.019 | 8.762
18 | 1.051 | 0.11138 | -0.021 | 9.438
18.5 | 1.078 | 0.1181 | -0.021 | 9.128
19 | 1.078 | 0.15227 | -0.019 | 7.078
19.5 | 1.108 | 0.15585 | -0.02 | 7.109
20 | 1.137 | 0.15984 | -0.02 | 7.116

## 112. Re 10M Mach 0.50 (2)
BIGFOIL.COM POLAR EXPORT
fxlv152
FX L V-152 |  |  |  | Cl Max: | 1.2956 | at alpha= | 9.5 | deg
XFOIL ncrit=9 |  |  |  | L/D Max: | 99.2344 | at alpha= | 7.5 | deg
Re: | 10000000 |  |  | Cd Min: | 0.01526 | at alpha= | 9.5 | deg
Mach: | 0.5 |  |  | Cl=0 at alpha= | -99 | deg
|  |  |  | @ Cl=0.1, Cd= | 0.005116
|  |  |  | @ Cl=0.4, Cd= | 0.0065945
|  |  |  | @ Cl=0.6, Cd= | 0.007516
alpha (deg) | Cl | Cd | Cm | Cl/Cd
0 | 0.0165 | 0.00472 | -0.0034 | 3.4958
0.5 | 0.0802 | 0.00502 | -0.0032 | 15.9761
1.5 | 0.2143 | 0.00567 | -0.0034 | 37.7954
2 | 0.2816 | 0.00587 | -0.0034 | 47.9727
2.5 | 0.3491 | 0.00632 | -0.0034 | 55.2373
3 | 0.4177 | 0.00669 | -0.0035 | 62.4365
3.5 | 0.4865 | 0.00708 | -0.0034 | 68.7147
4 | 0.5571 | 0.00734 | -0.0033 | 75.8992
4.5 | 0.6278 | 0.00763 | -0.0031 | 82.2805
5 | 0.6984 | 0.00794 | -0.0027 | 87.9597
5.5 | 0.7691 | 0.00832 | -0.0021 | 92.4399
6 | 0.8392 | 0.00882 | -0.0012 | 95.1474
6.5 | 0.9096 | 0.00936 | 0 | 97.1795
7 | 0.9799 | 0.00994 | 0.0015 | 98.5815
7.5 | 1.0499 | 0.01058 | 0.0034 | 99.2344
8 | 1.1185 | 0.01136 | 0.0058 | 98.4595
8.5 | 1.1844 | 0.01235 | 0.0089 | 95.9028
9 | 1.2452 | 0.01364 | 0.0127 | 91.2903
9.5 | 1.2956 | 0.01526 | 0.0176 | 84.9017

## 113. Re 12M Mach 0.00 (1)
BIGFOIL.COM POLAR EXPORT
fxlv152
FX L V-152 |  |  |  | Cl Max: | 1.193 | at alpha= | 13 | deg
JavaFoil+Calcfoil stall+Eppler ext transition |  |  |  | L/D Max: | 100.066 | at alpha= | 8 | deg
Re: | 12000000 |  |  | Cd Min: | 0.00568 | at alpha= | -2 | deg
Mach: | 0 |  |  | Cl=0 at alpha= | -0.31967 | deg
|  |  |  | @ Cl=0.1, Cd= | 0.0062208
|  |  |  | @ Cl=0.4, Cd= | 0.006943
|  |  |  | @ Cl=0.6, Cd= | 0.0076314
alpha (deg) | Cl | Cd | Cm | Cl/Cd
-18.5 | -0.918 | 0.05513 | 0.012 | -16.658
-18 | -0.952 | 0.04976 | 0.012 | -19.133
-17.5 | -0.984 | 0.04521 | 0.012 | -21.773
-17 | -1.019 | 0.03952 | 0.011 | -25.79
-16.5 | -1.047 | 0.03646 | 0.011 | -28.725
-16 | -1.074 | 0.0332 | 0.01 | -32.347
-15.5 | -1.097 | 0.03037 | 0.01 | -36.123
-15 | -1.123 | 0.02624 | 0.01 | -42.823
-14.5 | -1.139 | 0.0239 | 0.009 | -47.679
-14 | -1.152 | 0.02172 | 0.009 | -53.035
-13.5 | -1.166 | 0.01891 | 0.008 | -61.664
-13 | -1.162 | 0.01796 | 0.008 | -64.707
-12.5 | -1.155 | 0.01657 | 0.007 | -69.742
-12 | -1.144 | 0.01536 | 0.007 | -74.51
-11.5 | -1.133 | 0.01394 | 0.007 | -81.258
-11 | -1.111 | 0.01309 | 0.006 | -84.879
-10.5 | -1.085 | 0.01232 | 0.005 | -88.092
-10 | -1.054 | 0.01169 | 0.005 | -90.224
-9.5 | -1.025 | 0.01097 | 0.004 | -93.415
-9 | -0.984 | 0.00928 | 0.004 | -106.142
-8.5 | -0.943 | 0.00975 | 0.003 | -96.683
-8 | -0.896 | 0.00995 | 0.003 | -90.063
-7.5 | -0.846 | 0.00935 | 0.002 | -90.472
-7 | -0.793 | 0.00902 | 0.002 | -87.88
-6.5 | -0.737 | 0.00863 | 0.001 | -85.379
-6 | -0.68 | 0.00859 | 0.001 | -79.187
-5.5 | -0.623 | 0.00822 | 0 | -75.75
-5 | -0.564 | 0.00797 | -0.001 | -70.788
-4.5 | -0.506 | 0.00764 | -0.001 | -66.18
-4 | -0.446 | 0.00747 | -0.002 | -59.725
-3.5 | -0.386 | 0.00729 | -0.002 | -52.965
-3 | -0.326 | 0.00644 | -0.003 | -50.63
-2.5 | -0.265 | 0.00573 | -0.003 | -46.297
-2 | -0.205 | 0.00568 | -0.004 | -36.082
-1.5 | -0.144 | 0.00585 | -0.005 | -24.601
-1 | -0.083 | 0.00625 | -0.005 | -13.321
-0.5 | -0.022 | 0.00621 | -0.006 | -3.599
0 | 0.039 | 0.00622 | -0.006 | 6.196
0.5 | 0.099 | 0.00622 | -0.007 | 15.979
1 | 0.16 | 0.00627 | -0.007 | 25.53
1.5 | 0.221 | 0.00597 | -0.008 | 36.994
2 | 0.282 | 0.00605 | -0.009 | 46.509
2.5 | 0.342 | 0.00616 | -0.009 | 55.55
3 | 0.402 | 0.00697 | -0.01 | 57.76
3.5 | 0.462 | 0.00712 | -0.01 | 64.925
4 | 0.522 | 0.00729 | -0.011 | 71.542
4.5 | 0.581 | 0.00752 | -0.011 | 77.215
5 | 0.639 | 0.00786 | -0.012 | 81.27
5.5 | 0.697 | 0.00811 | -0.012 | 85.933
6 | 0.754 | 0.00837 | -0.013 | 90.043
6.5 | 0.809 | 0.00865 | -0.014 | 93.582
7 | 0.864 | 0.00894 | -0.014 | 96.653
7.5 | 0.914 | 0.00927 | -0.015 | 98.628
8 | 0.963 | 0.00962 | -0.015 | 100.066
8.5 | 1.008 | 0.01007 | -0.016 | 100.054
9 | 1.05 | 0.01051 | -0.016 | 99.937
9.5 | 1.089 | 0.01094 | -0.017 | 99.477
10 | 1.117 | 0.01121 | -0.017 | 99.675
10.5 | 1.138 | 0.01273 | -0.017 | 89.387
11 | 1.16 | 0.01344 | -0.018 | 86.302
11.5 | 1.177 | 0.01432 | -0.018 | 82.176
12 | 1.184 | 0.01575 | -0.019 | 75.152
12.5 | 1.19 | 0.01705 | -0.019 | 69.833
13 | 1.193 | 0.01835 | -0.019 | 65.008
13.5 | 1.188 | 0.01978 | -0.02 | 60.074
14 | 1.169 | 0.0227 | -0.02 | 51.486
14.5 | 1.153 | 0.0247 | -0.02 | 46.68
15 | 1.134 | 0.02667 | -0.021 | 42.521
15.5 | 1.104 | 0.03086 | -0.021 | 35.767
16 | 1.077 | 0.03389 | -0.021 | 31.784
16.5 | 1.048 | 0.03681 | -0.021 | 28.487
17 | 1.017 | 0.04054 | -0.022 | 25.08
17.5 | 0.98 | 0.04613 | -0.022 | 21.248
18 | 0.946 | 0.05069 | -0.022 | 18.667

## 114. Re 12M Mach 0.00 (2)
BIGFOIL.COM POLAR EXPORT
fxlv152
FX L V-152 |  |  |  | Cl Max: | 1.7517 | at alpha= | 19.5 | deg
XFOIL ncrit=9 |  |  |  | L/D Max: | 109.031 | at alpha= | 10 | deg
Re: | 12000000 |  |  | Cd Min: | 0.05074 | at alpha= | -20 | deg
Mach: | 0 |  |  | Cl=0 at alpha= | -0.13339 | deg
|  |  |  | @ Cl=0.1, Cd= | 0.0049546
|  |  |  | @ Cl=0.4, Cd= | 0.00627
|  |  |  | @ Cl=0.6, Cd= | 0.0070482
alpha (deg) | Cl | Cd | Cm | Cl/Cd
-20 | -1.7486 | 0.05074 | -0.0052 | -34.462
-19.5 | -1.7487 | 0.04525 | -0.0059 | -38.6453
-19 | -1.7443 | 0.04046 | -0.0062 | -43.1117
-18.5 | -1.7367 | 0.03627 | -0.0061 | -47.8825
-18 | -1.725 | 0.03251 | -0.0059 | -53.0606
-17.5 | -1.7094 | 0.02909 | -0.0056 | -58.7625
-17 | -1.6898 | 0.02611 | -0.0052 | -64.7185
-16 | -1.6405 | 0.02137 | -0.0042 | -76.7665
-15 | -1.582 | 0.01811 | -0.0021 | -87.3551
-14.5 | -1.5504 | 0.01686 | -0.0002 | -91.9573
-14 | -1.5116 | 0.01592 | 0.0013 | -94.9497
-13.5 | -1.4674 | 0.01511 | 0.0021 | -97.1145
-13 | -1.422 | 0.01428 | 0.0027 | -99.5798
-12.5 | -1.3755 | 0.01341 | 0.0034 | -102.5727
-12 | -1.3266 | 0.01266 | 0.0038 | -104.7867
-11.5 | -1.2761 | 0.012 | 0.004 | -106.3417
-11 | -1.2243 | 0.01139 | 0.0041 | -107.489
-10.5 | -1.1716 | 0.01085 | 0.0041 | -107.9816
-10 | -1.1181 | 0.01034 | 0.004 | -108.1335
-9.5 | -1.064 | 0.00989 | 0.0039 | -107.5834
-9 | -1.0093 | 0.00949 | 0.0037 | -106.3541
-8.5 | -0.9539 | 0.00911 | 0.0034 | -104.7091
-8 | -0.898 | 0.00877 | 0.0031 | -102.3945
-7.5 | -0.8419 | 0.00843 | 0.0027 | -99.8695
-7 | -0.7856 | 0.0081 | 0.0024 | -96.9877
-6.5 | -0.7297 | 0.00764 | 0.0021 | -95.5105
-6 | -0.6726 | 0.00735 | 0.0017 | -91.5102
-5.5 | -0.6149 | 0.00713 | 0.0012 | -86.2412
-5 | -0.5571 | 0.00694 | 0.0007 | -80.2738
-4.5 | -0.4991 | 0.00676 | 0.0002 | -73.8314
-4 | -0.4409 | 0.00656 | -0.0003 | -67.2104
-3.5 | -0.3835 | 0.00624 | -0.0008 | -61.4583
-3 | -0.3261 | 0.00593 | -0.0012 | -54.9916
-2.5 | -0.2678 | 0.00575 | -0.0017 | -46.5739
-2 | -0.2108 | 0.00542 | -0.0021 | -38.893
-1.5 | -0.1541 | 0.00534 | -0.0024 | -28.8577
-1 | -0.0973 | 0.00502 | -0.0027 | -19.3825
-0.5 | -0.0404 | 0.00479 | -0.0031 | -8.4342
0 | 0.0147 | 0.00502 | -0.0032 | 2.9283
0.5 | 0.0691 | 0.0049 | -0.0032 | 14.102
1 | 0.1257 | 0.005 | -0.0034 | 25.14
1.5 | 0.1819 | 0.00533 | -0.0037 | 34.1276
2 | 0.2381 | 0.00551 | -0.0039 | 43.2123
2.5 | 0.2945 | 0.00579 | -0.0041 | 50.8636
3 | 0.3519 | 0.006 | -0.0045 | 58.65
3.5 | 0.4089 | 0.00632 | -0.0048 | 64.6994
4 | 0.4661 | 0.00661 | -0.0051 | 70.5144
5 | 0.5814 | 0.00698 | -0.006 | 83.2951
5.5 | 0.6387 | 0.00719 | -0.0064 | 88.8317
6 | 0.6957 | 0.00745 | -0.0067 | 93.3826
6.5 | 0.7527 | 0.00769 | -0.0071 | 97.8804
7 | 0.8077 | 0.00815 | -0.0072 | 99.1043
7.5 | 0.8635 | 0.00849 | -0.0074 | 101.7079
8 | 0.9191 | 0.00883 | -0.0076 | 104.0883
8.5 | 0.9742 | 0.00917 | -0.0077 | 106.2377
9 | 1.0288 | 0.00955 | -0.0078 | 107.7277
9.5 | 1.0828 | 0.00996 | -0.0079 | 108.7149
10 | 1.1361 | 0.01042 | -0.0078 | 109.0307
10.5 | 1.1887 | 0.01093 | -0.0077 | 108.7557
11 | 1.2405 | 0.01147 | -0.0075 | 108.1517
11.5 | 1.2912 | 0.01209 | -0.0072 | 106.799
12 | 1.3401 | 0.0128 | -0.0067 | 104.6953
13 | 1.4363 | 0.01414 | -0.0056 | 101.5771
13.5 | 1.4823 | 0.01483 | -0.0048 | 99.9528
14 | 1.5263 | 0.01556 | -0.0039 | 98.0913
14.5 | 1.5649 | 0.01643 | -0.0022 | 95.2465
15 | 1.5974 | 0.01754 | -0.0001 | 91.0718
15.5 | 1.6272 | 0.01899 | 0.0014 | 85.6872
16 | 1.6556 | 0.0207 | 0.0024 | 79.9807
18 | 1.7363 | 0.03156 | 0.0053 | 55.0158
18.5 | 1.7457 | 0.03539 | 0.0058 | 49.3275
19 | 1.7502 | 0.03969 | 0.0062 | 44.0967
19.5 | 1.7517 | 0.04455 | 0.0062 | 39.3199
20 | 1.7492 | 0.05007 | 0.0058 | 34.9351

## 115. Re 12M Mach 0.10 (1)
BIGFOIL.COM POLAR EXPORT
fxlv152
FX L V-152 |  |  |  | Cl Max: | 1.18 | at alpha= | 12.5 | deg
JavaFoil+Calcfoil stall+Eppler ext transition |  |  |  | L/D Max: | 100.354 | at alpha= | 9 | deg
Re: | 12000000 |  |  | Cd Min: | 0.00568 | at alpha= | -2 | deg
Mach: | 0.1 |  |  | Cl=0 at alpha= | -0.31967 | deg
|  |  |  | @ Cl=0.1, Cd= | 0.00622
|  |  |  | @ Cl=0.4, Cd= | 0.006916
|  |  |  | @ Cl=0.6, Cd= | 0.0076483
alpha (deg) | Cl | Cd | Cm | Cl/Cd
-18.5 | -0.854 | 0.06222 | 0.012 | -13.729
-18 | -0.897 | 0.05288 | 0.012 | -16.971
-17.5 | -0.935 | 0.04759 | 0.012 | -19.64
-17 | -0.972 | 0.0425 | 0.011 | -22.864
-16.5 | -1.007 | 0.03819 | 0.011 | -26.36
-16 | -1.038 | 0.03455 | 0.011 | -30.053
-15.5 | -1.066 | 0.03144 | 0.01 | -33.917
-15 | -1.098 | 0.02669 | 0.01 | -41.146
-14.5 | -1.118 | 0.02456 | 0.009 | -45.519
-14 | -1.134 | 0.02228 | 0.009 | -50.896
-13.5 | -1.152 | 0.01935 | 0.008 | -59.568
-13 | -1.151 | 0.01834 | 0.008 | -62.768
-12.5 | -1.147 | 0.01696 | 0.008 | -67.623
-12 | -1.138 | 0.01568 | 0.007 | -72.596
-11.5 | -1.13 | 0.01416 | 0.007 | -79.748
-11 | -1.109 | 0.01336 | 0.006 | -83.015
-10.5 | -1.085 | 0.01252 | 0.006 | -86.645
-10 | -1.055 | 0.01183 | 0.005 | -89.229
-9.5 | -1.026 | 0.01108 | 0.004 | -92.595
-9 | -0.987 | 0.01063 | 0.004 | -92.876
-8.5 | -0.946 | 0.00978 | 0.003 | -96.699
-8 | -0.9 | 0.01 | 0.003 | -90.014
-7.5 | -0.85 | 0.00946 | 0.002 | -89.827
-7 | -0.796 | 0.00919 | 0.002 | -86.629
-6.5 | -0.74 | 0.00888 | 0.001 | -83.41
-6 | -0.683 | 0.00862 | 0.001 | -79.266
-5.5 | -0.626 | 0.00824 | 0 | -75.973
-5 | -0.567 | 0.00789 | -0.001 | -71.933
-4.5 | -0.508 | 0.00765 | -0.001 | -66.431
-4 | -0.448 | 0.00749 | -0.002 | -59.843
-3.5 | -0.388 | 0.00735 | -0.002 | -52.818
-3 | -0.328 | 0.00644 | -0.003 | -50.868
-2.5 | -0.267 | 0.00573 | -0.003 | -46.519
-2 | -0.206 | 0.00568 | -0.004 | -36.253
-1.5 | -0.145 | 0.00586 | -0.005 | -24.713
-1 | -0.084 | 0.00625 | -0.005 | -13.384
-0.5 | -0.022 | 0.00621 | -0.006 | -3.616
0 | 0.039 | 0.00621 | -0.006 | 6.229
0.5 | 0.1 | 0.00622 | -0.007 | 16.053
1 | 0.161 | 0.00595 | -0.007 | 27.068
1.5 | 0.222 | 0.00599 | -0.008 | 37.052
2 | 0.283 | 0.00608 | -0.009 | 46.567
2.5 | 0.344 | 0.00616 | -0.009 | 55.783
3 | 0.404 | 0.00697 | -0.01 | 58.015
3.5 | 0.465 | 0.00715 | -0.01 | 64.972
4 | 0.524 | 0.00734 | -0.011 | 71.477
4.5 | 0.584 | 0.00756 | -0.011 | 77.229
5 | 0.642 | 0.00788 | -0.012 | 81.51
5.5 | 0.7 | 0.00813 | -0.013 | 86.16
6 | 0.757 | 0.00842 | -0.013 | 89.949
6.5 | 0.813 | 0.00867 | -0.014 | 93.726
7 | 0.867 | 0.00901 | -0.014 | 96.29
7.5 | 0.918 | 0.00935 | -0.015 | 98.182
8 | 0.966 | 0.00972 | -0.015 | 99.363
8.5 | 1.011 | 0.01013 | -0.016 | 99.816
9 | 1.053 | 0.01049 | -0.016 | 100.354
9.5 | 1.091 | 0.01104 | -0.017 | 98.816
10 | 1.118 | 0.01208 | -0.017 | 92.494
10.5 | 1.136 | 0.01291 | -0.018 | 88.002
11 | 1.156 | 0.01368 | -0.018 | 84.457
11.5 | 1.172 | 0.01456 | -0.018 | 80.466
12 | 1.176 | 0.01608 | -0.019 | 73.101
12.5 | 1.18 | 0.01745 | -0.019 | 67.591
13 | 1.18 | 0.01878 | -0.019 | 62.804
13.5 | 1.163 | 0.02151 | -0.02 | 54.062
14 | 1.148 | 0.02336 | -0.02 | 49.125
14.5 | 1.127 | 0.02566 | -0.02 | 43.934
15 | 1.104 | 0.02752 | -0.021 | 40.118
15.5 | 1.069 | 0.03196 | -0.021 | 33.455
16 | 1.038 | 0.03506 | -0.021 | 29.611
16.5 | 1.003 | 0.03891 | -0.021 | 25.787
17 | 0.966 | 0.04318 | -0.022 | 22.37
17.5 | 0.927 | 0.04858 | -0.022 | 19.075

## 116. Re 12M Mach 0.10 (2)
BIGFOIL.COM POLAR EXPORT
fxlv152
FX L V-152 |  |  |  | Cl Max: | 1.733 | at alpha= | 19 | deg
XFOIL ncrit=9 |  |  |  | L/D Max: | 108.67 | at alpha= | 10 | deg
Re: | 12000000 |  |  | Cd Min: | 0.05594 | at alpha= | -20 | deg
Mach: | 0.1 |  |  | Cl=0 at alpha= | -0.13357 | deg
|  |  |  | @ Cl=0.1, Cd= | 0.0050186
|  |  |  | @ Cl=0.4, Cd= | 0.0062597
|  |  |  | @ Cl=0.6, Cd= | 0.0070565
alpha (deg) | Cl | Cd | Cm | Cl/Cd
-20 | -1.728 | 0.05594 | -0.0061 | -30.8902
-19.5 | -1.7315 | 0.04972 | -0.0072 | -34.825
-19 | -1.7319 | 0.04412 | -0.0079 | -39.2543
-18.5 | -1.7271 | 0.03938 | -0.008 | -43.8573
-18 | -1.7181 | 0.03523 | -0.0078 | -48.7681
-17.5 | -1.7063 | 0.03138 | -0.0075 | -54.3754
-17 | -1.6898 | 0.02797 | -0.0071 | -60.4147
-16 | -1.6435 | 0.02265 | -0.006 | -72.5607
-15.5 | -1.6163 | 0.02068 | -0.0052 | -78.1576
-15 | -1.5857 | 0.01894 | -0.0042 | -83.7223
-14.5 | -1.5548 | 0.01744 | -0.0026 | -89.1514
-14 | -1.5205 | 0.01633 | -0.0005 | -93.1108
-13.5 | -1.477 | 0.01546 | 0.0005 | -95.5369
-13 | -1.431 | 0.01465 | 0.0013 | -97.6792
-12.5 | -1.3846 | 0.01373 | 0.0021 | -100.8449
-12 | -1.336 | 0.0129 | 0.0027 | -103.5659
-11.5 | -1.2854 | 0.01219 | 0.0031 | -105.4471
-11 | -1.2334 | 0.01155 | 0.0033 | -106.7879
-10.5 | -1.1804 | 0.01098 | 0.0034 | -107.5046
-10 | -1.1264 | 0.01046 | 0.0035 | -107.6864
-9.5 | -1.0718 | 0.00999 | 0.0034 | -107.2873
-9 | -1.0166 | 0.00956 | 0.0033 | -106.3389
-8.5 | -0.9608 | 0.00917 | 0.0031 | -104.7764
-8 | -0.9044 | 0.00882 | 0.0028 | -102.5397
-7.5 | -0.8478 | 0.00848 | 0.0025 | -99.9764
-7 | -0.791 | 0.00814 | 0.0022 | -97.1744
-6.5 | -0.7347 | 0.00767 | 0.002 | -95.7888
-6 | -0.6771 | 0.00738 | 0.0016 | -91.748
-5.5 | -0.619 | 0.00716 | 0.0011 | -86.4525
-5 | -0.5608 | 0.00696 | 0.0006 | -80.5747
-4.5 | -0.5024 | 0.00678 | 0.0001 | -74.1003
-4 | -0.4438 | 0.00657 | -0.0004 | -67.5495
-3.5 | -0.3859 | 0.00626 | -0.0008 | -61.6454
-3 | -0.3282 | 0.00594 | -0.0012 | -55.2525
-2 | -0.2121 | 0.00543 | -0.0021 | -39.0608
-1.5 | -0.1551 | 0.00535 | -0.0024 | -28.9907
-1 | -0.0979 | 0.00503 | -0.0028 | -19.4632
-0.5 | -0.0406 | 0.00479 | -0.0031 | -8.476
0 | 0.0148 | 0.00502 | -0.0032 | 2.9482
0.5 | 0.0694 | 0.0049 | -0.0032 | 14.1633
1.5 | 0.1829 | 0.00534 | -0.0037 | 34.2509
2 | 0.2395 | 0.00553 | -0.0039 | 43.3092
2.5 | 0.2962 | 0.0058 | -0.0041 | 51.069
3 | 0.3541 | 0.00602 | -0.0045 | 58.8206
4 | 0.469 | 0.00662 | -0.0051 | 70.8459
4.5 | 0.5272 | 0.00681 | -0.0055 | 77.4156
5 | 0.5852 | 0.007 | -0.0059 | 83.6
5.5 | 0.6428 | 0.00722 | -0.0063 | 89.0305
6 | 0.7003 | 0.00748 | -0.0066 | 93.623
6.5 | 0.7577 | 0.00772 | -0.0069 | 98.1477
7 | 0.8131 | 0.00819 | -0.007 | 99.2796
7.5 | 0.8694 | 0.00854 | -0.0072 | 101.8033
8 | 0.9255 | 0.00888 | -0.0073 | 104.223
8.5 | 0.9811 | 0.00923 | -0.0074 | 106.2947
9 | 1.0361 | 0.00963 | -0.0074 | 107.5909
9.5 | 1.0905 | 0.01006 | -0.0074 | 108.3996
10 | 1.1443 | 0.01053 | -0.0072 | 108.6705
10.5 | 1.1974 | 0.01106 | -0.007 | 108.264
11 | 1.2495 | 0.01164 | -0.0067 | 107.3454
11.5 | 1.3003 | 0.0123 | -0.0062 | 105.7154
12 | 1.3495 | 0.01303 | -0.0056 | 103.5687
12.5 | 1.3986 | 0.0137 | -0.005 | 102.0876
13 | 1.4462 | 0.01441 | -0.0042 | 100.3609
13.5 | 1.492 | 0.01516 | -0.0032 | 98.4169
14 | 1.5355 | 0.01595 | -0.002 | 96.2696
14.5 | 1.5704 | 0.01693 | 0.0003 | 92.7584
15 | 1.6013 | 0.01832 | 0.0022 | 87.4072
15.5 | 1.6308 | 0.02004 | 0.0034 | 81.3772
16 | 1.6583 | 0.02201 | 0.0043 | 75.343
17 | 1.7012 | 0.02726 | 0.0061 | 62.4065
17.5 | 1.7167 | 0.0306 | 0.0068 | 56.1013
18 | 1.727 | 0.03444 | 0.0074 | 50.1452
18.5 | 1.7326 | 0.03875 | 0.0079 | 44.7123
19 | 1.733 | 0.04371 | 0.0081 | 39.6477
19.5 | 1.7298 | 0.04939 | 0.0077 | 35.0233
20 | 1.7226 | 0.05582 | 0.0068 | 30.8599

## 117. Re 12M Mach 0.25 (1)
BIGFOIL.COM POLAR EXPORT
fxlv152
FX L V-152 |  |  |  | Cl Max: | 1.118 | at alpha= | 11 | deg
JavaFoil+Calcfoil stall+Eppler ext transition |  |  |  | L/D Max: | 97.227 | at alpha= | 8 | deg
Re: | 12000000 |  |  | Cd Min: | 0.00574 | at alpha= | -2.5 | deg
Mach: | 0.25 |  |  | Cl=0 at alpha= | -0.31746 | deg
|  |  |  | @ Cl=0.1, Cd= | 0.0063071
|  |  |  | @ Cl=0.4, Cd= | 0.0068519
|  |  |  | @ Cl=0.6, Cd= | 0.0076762
alpha (deg) | Cl | Cd | Cm | Cl/Cd
-16.5 | -0.644 | 0.05823 | 0.011 | -11.057
-16 | -0.727 | 0.04632 | 0.01 | -15.698
-15.5 | -0.797 | 0.04192 | 0.01 | -19.011
-15 | -0.866 | 0.03545 | 0.01 | -24.445
-14.5 | -0.925 | 0.03176 | 0.009 | -29.132
-14 | -0.977 | 0.02839 | 0.009 | -34.402
-13.5 | -1.025 | 0.02422 | 0.009 | -42.317
-13 | -1.05 | 0.02239 | 0.008 | -46.912
-12.5 | -1.068 | 0.02038 | 0.008 | -52.402
-12 | -1.085 | 0.01772 | 0.007 | -61.231
-11.5 | -1.088 | 0.01623 | 0.007 | -67.016
-11 | -1.083 | 0.01486 | 0.006 | -72.872
-10.5 | -1.074 | 0.0135 | 0.006 | -79.551
-10 | -1.053 | 0.01274 | 0.005 | -82.602
-9.5 | -1.026 | 0.012 | 0.005 | -85.494
-9 | -0.992 | 0.01136 | 0.004 | -87.331
-8.5 | -0.959 | 0.01063 | 0.003 | -90.159
-8 | -0.916 | 0.00997 | 0.003 | -91.949
-7.5 | -0.869 | 0.00983 | 0.002 | -88.418
-7 | -0.815 | 0.00961 | 0.002 | -84.848
-6.5 | -0.759 | 0.00919 | 0.001 | -82.54
-6 | -0.701 | 0.00888 | 0.001 | -78.966
-5.5 | -0.642 | 0.00848 | 0 | -75.675
-5 | -0.582 | 0.00807 | -0.001 | -72.108
-4.5 | -0.522 | 0.00783 | -0.001 | -66.652
-4 | -0.461 | 0.00758 | -0.002 | -60.773
-3.5 | -0.399 | 0.0074 | -0.002 | -53.881
-3 | -0.337 | 0.00653 | -0.003 | -51.568
-2.5 | -0.274 | 0.00574 | -0.004 | -47.737
-2 | -0.211 | 0.00616 | -0.004 | -34.338
-1.5 | -0.149 | 0.00634 | -0.005 | -23.473
-1 | -0.086 | 0.00631 | -0.005 | -13.614
-0.5 | -0.023 | 0.00624 | -0.006 | -3.697
0 | 0.04 | 0.00645 | -0.007 | 6.164
0.5 | 0.103 | 0.0063 | -0.007 | 16.282
1 | 0.165 | 0.00597 | -0.008 | 27.682
1.5 | 0.228 | 0.00637 | -0.008 | 35.829
2 | 0.291 | 0.00613 | -0.009 | 47.407
2.5 | 0.353 | 0.0062 | -0.009 | 56.926
3 | 0.415 | 0.00706 | -0.01 | 58.874
3.5 | 0.477 | 0.0073 | -0.011 | 65.398
4 | 0.539 | 0.00748 | -0.011 | 71.994
4.5 | 0.599 | 0.00767 | -0.012 | 78.155
5 | 0.659 | 0.00804 | -0.012 | 81.975
5.5 | 0.718 | 0.00833 | -0.013 | 86.167
6 | 0.776 | 0.00862 | -0.013 | 90.038
6.5 | 0.833 | 0.00894 | -0.014 | 93.123
7 | 0.887 | 0.00931 | -0.015 | 95.345
7.5 | 0.937 | 0.00969 | -0.015 | 96.708
8 | 0.984 | 0.01012 | -0.016 | 97.227
8.5 | 1.026 | 0.01056 | -0.016 | 97.165
9 | 1.058 | 0.01094 | -0.017 | 96.71
9.5 | 1.08 | 0.01244 | -0.017 | 86.846
10 | 1.102 | 0.01324 | -0.017 | 83.21
10.5 | 1.116 | 0.01418 | -0.018 | 78.689
11 | 1.118 | 0.01558 | -0.018 | 71.755
11.5 | 1.117 | 0.01669 | -0.019 | 66.956
12 | 1.107 | 0.01824 | -0.019 | 60.684
12.5 | 1.091 | 0.01977 | -0.019 | 55.181
13 | 1.058 | 0.02304 | -0.02 | 45.921
13.5 | 1.02 | 0.02512 | -0.02 | 40.596
14 | 0.964 | 0.02911 | -0.02 | 33.124
14.5 | 0.906 | 0.03234 | -0.02 | 28.022
15 | 0.839 | 0.0374 | -0.021 | 22.422
15.5 | 0.764 | 0.04394 | -0.021 | 17.377
16 | 0.679 | 0.05593 | -0.02 | 12.135

## 118. Re 12M Mach 0.25 (2)
BIGFOIL.COM POLAR EXPORT
fxlv152
FX L V-152 |  |  |  | Cl Max: | 1.6204 | at alpha= | 16 | deg
XFOIL ncrit=9 |  |  |  | L/D Max: | 106.861 | at alpha= | 9.5 | deg
Re: | 12000000 |  |  | Cd Min: | 0.1153 | at alpha= | -20 | deg
Mach: | 0.25 |  |  | Cl=0 at alpha= | -0.13199 | deg
|  |  |  | @ Cl=0.1, Cd= | 0.0049828
|  |  |  | @ Cl=0.4, Cd= | 0.0063484
|  |  |  | @ Cl=0.6, Cd= | 0.0070904
alpha (deg) | Cl | Cd | Cm | Cl/Cd
-20 | -1.4052 | 0.1153 | 0.0116 | -12.1873
-19.5 | -1.4527 | 0.1005 | 0.004 | -14.4547
-19 | -1.5017 | 0.08608 | -0.0028 | -17.4454
-18.5 | -1.5392 | 0.07386 | -0.0079 | -20.8394
-18 | -1.5655 | 0.06368 | -0.0114 | -24.5839
-17.5 | -1.5867 | 0.05461 | -0.0139 | -29.0551
-16 | -1.6109 | 0.03506 | -0.015 | -45.9469
-15.5 | -1.6036 | 0.03046 | -0.0144 | -52.6461
-15 | -1.5876 | 0.02659 | -0.0136 | -59.7067
-14.5 | -1.5653 | 0.0233 | -0.0127 | -67.1803
-14 | -1.5387 | 0.02051 | -0.0115 | -75.0219
-13.5 | -1.507 | 0.01839 | -0.0101 | -81.9467
-13 | -1.4733 | 0.01673 | -0.0079 | -88.0634
-12.5 | -1.4321 | 0.01561 | -0.0055 | -91.7425
-12 | -1.3837 | 0.01461 | -0.0039 | -94.7091
-11.5 | -1.3347 | 0.01351 | -0.0025 | -98.7935
-11 | -1.2829 | 0.01256 | -0.0013 | -102.1417
-10.5 | -1.2284 | 0.01178 | -0.0005 | -104.2784
-10 | -1.1723 | 0.01112 | 0.0002 | -105.4227
-9.5 | -1.1152 | 0.01053 | 0.0006 | -105.9069
-9 | -1.0574 | 0.01002 | 0.0009 | -105.5289
-8 | -0.94 | 0.00912 | 0.0012 | -103.0702
-7.5 | -0.8806 | 0.00875 | 0.0012 | -100.64
-7 | -0.8211 | 0.00837 | 0.0011 | -98.1004
-6.5 | -0.7613 | 0.00801 | 0.001 | -95.0437
-6 | -0.7022 | 0.00755 | 0.0009 | -93.0066
-5.5 | -0.6418 | 0.00728 | 0.0006 | -88.1593
-5 | -0.5812 | 0.00707 | 0.0002 | -82.2065
-4 | -0.4595 | 0.00665 | -0.0006 | -69.0977
-3.5 | -0.3987 | 0.00645 | -0.0011 | -61.814
-3 | -0.3389 | 0.00612 | -0.0014 | -55.3758
-2.5 | -0.2787 | 0.00583 | -0.0019 | -47.8045
-2 | -0.2192 | 0.00552 | -0.0022 | -39.7101
-1.5 | -0.1603 | 0.00539 | -0.0025 | -29.7403
-1 | -0.1013 | 0.00507 | -0.0028 | -19.9803
-0.5 | -0.0421 | 0.00481 | -0.0032 | -8.7526
0 | 0.0151 | 0.00506 | -0.0032 | 2.9842
0.5 | 0.0715 | 0.00491 | -0.0032 | 14.5621
1 | 0.1302 | 0.00506 | -0.0034 | 25.7312
1.5 | 0.1887 | 0.00539 | -0.0036 | 35.0093
2 | 0.2473 | 0.00558 | -0.0038 | 44.319
2.5 | 0.3058 | 0.00587 | -0.004 | 52.0954
3 | 0.3654 | 0.00615 | -0.0043 | 59.4146
3.5 | 0.4247 | 0.00649 | -0.0045 | 65.4391
4 | 0.4851 | 0.00671 | -0.0049 | 72.2951
4.5 | 0.5456 | 0.00691 | -0.0052 | 78.958
5 | 0.6059 | 0.00711 | -0.0055 | 85.218
5.5 | 0.6658 | 0.00736 | -0.0057 | 90.462
6 | 0.7258 | 0.00762 | -0.0059 | 95.2493
6.5 | 0.7844 | 0.00807 | -0.0058 | 97.1995
7 | 0.8435 | 0.00844 | -0.0058 | 99.9408
7.5 | 0.9024 | 0.0088 | -0.0057 | 102.5455
8 | 0.9611 | 0.00919 | -0.0056 | 104.5811
8.5 | 1.0193 | 0.00962 | -0.0053 | 105.9563
9 | 1.0769 | 0.01009 | -0.0049 | 106.7294
9.5 | 1.1338 | 0.01061 | -0.0044 | 106.8615
10 | 1.1898 | 0.0112 | -0.0037 | 106.2321
10.5 | 1.2445 | 0.0119 | -0.0028 | 104.5798
11 | 1.2971 | 0.01274 | -0.0016 | 101.8132
11.5 | 1.3498 | 0.0135 | -0.0004 | 99.9852
12 | 1.4006 | 0.01433 | 0.001 | 97.739
12.5 | 1.4487 | 0.01528 | 0.0027 | 94.8102
13 | 1.4887 | 0.01637 | 0.0055 | 90.9407
14 | 1.5527 | 0.02007 | 0.0098 | 77.3642
14.5 | 1.5791 | 0.02279 | 0.0111 | 69.2892
15 | 1.5996 | 0.02611 | 0.0123 | 61.2639
15.5 | 1.6137 | 0.03 | 0.0134 | 53.79
16 | 1.6204 | 0.03454 | 0.0142 | 46.9137
16.5 | 1.6182 | 0.03956 | 0.0153 | 40.905
17 | 1.6097 | 0.04587 | 0.0153 | 35.0927
17.5 | 1.5968 | 0.05314 | 0.0145 | 30.0489
18 | 1.5764 | 0.0617 | 0.0126 | 25.5494
18.5 | 1.549 | 0.07161 | 0.0096 | 21.6311
19 | 1.5145 | 0.08287 | 0.0055 | 18.2756
19.5 | 1.4709 | 0.09585 | -0.0001 | 15.3459
20 | 1.4185 | 0.11067 | -0.0072 | 12.8174

## 119. Re 12M Mach 0.50 (1)
BIGFOIL.COM POLAR EXPORT
fxlv152
FX L V-152 |  |  |  | Cl Max: | 1.134 | at alpha= | 20 | deg
JavaFoil+Calcfoil stall+Eppler ext transition |  |  |  | L/D Max: | 86.152 | at alpha= | 6.5 | deg
Re: | 12000000 |  |  | Cd Min: | 0.00617 | at alpha= | 1 | deg
Mach: | 0.5 |  |  | Cl=0 at alpha= | -0.31429 | deg
|  |  |  | @ Cl=0.1, Cd= | 0.0065292
|  |  |  | @ Cl=0.4, Cd= | 0.0070089
|  |  |  | @ Cl=0.6, Cd= | 0.0081
alpha (deg) | Cl | Cd | Cm | Cl/Cd
-20 | -1.098 | 0.17582 | 0.011 | -6.246
-19.5 | -1.069 | 0.17685 | 0.011 | -6.043
-19 | -1.049 | 0.1521 | 0.011 | -6.897
-18.5 | -1.021 | 0.14352 | 0.011 | -7.116
-18 | -1 | 0.12586 | 0.011 | -7.943
-17.5 | -0.963 | 0.13061 | 0.009 | -7.37
-17 | -0.934 | 0.12453 | 0.009 | -7.499
-16.5 | -0.901 | 0.12277 | 0.008 | -7.34
-16 | -0.887 | 0.10812 | 0.009 | -8.207
-15.5 | -0.858 | 0.10253 | 0.008 | -8.372
-15 | -0.827 | 0.10749 | 0.008 | -7.692
-14.5 | -0.809 | 0.09235 | 0.008 | -8.756
-14 | -0.775 | 0.09068 | 0.007 | -8.551
-13.5 | -0.821 | 0.04203 | 0.009 | -19.533
-13 | -0.807 | 0.03241 | 0.009 | -24.887
-12.5 | -0.691 | 0.08325 | 0.006 | -8.299
-12 | -0.731 | 0.03808 | 0.007 | -19.188
-11.5 | -0.717 | 0.02838 | 0.007 | -25.249
-11 | -0.682 | 0.02905 | 0.006 | -23.493
-10.5 | -0.663 | 0.02308 | 0.006 | -28.713
-10 | -0.635 | 0.02023 | 0.005 | -31.367
-9.5 | -0.604 | 0.01897 | 0.005 | -31.819
-9 | -0.74 | 0.01634 | 0.004 | -45.295
-8.5 | -0.909 | 0.01484 | 0.004 | -61.261
-8 | -0.932 | 0.01324 | 0.003 | -70.387
-7.5 | -0.911 | 0.01243 | 0.003 | -73.315
-7 | -0.873 | 0.0114 | 0.002 | -76.529
-6.5 | -0.821 | 0.01079 | 0.001 | -76.115
-6 | -0.769 | 0.01 | 0.001 | -76.888
-5.5 | -0.71 | 0.00933 | 0 | -76.099
-5 | -0.647 | 0.00914 | -0.001 | -70.772
-4.5 | -0.581 | 0.00861 | -0.001 | -67.447
-4 | -0.513 | 0.00828 | -0.002 | -61.99
-3.5 | -0.445 | 0.00789 | -0.003 | -56.392
-3 | -0.376 | 0.00721 | -0.003 | -52.14
-2.5 | -0.306 | 0.00673 | -0.004 | -45.483
-2 | -0.236 | 0.00707 | -0.005 | -33.408
-1.5 | -0.166 | 0.00651 | -0.005 | -25.525
-1 | -0.096 | 0.00649 | -0.006 | -14.799
-0.5 | -0.026 | 0.00645 | -0.007 | -3.998
0 | 0.044 | 0.00675 | -0.007 | 6.583
0.5 | 0.115 | 0.00647 | -0.008 | 17.721
1 | 0.185 | 0.00617 | -0.009 | 29.952
1.5 | 0.255 | 0.00697 | -0.009 | 36.573
2 | 0.325 | 0.00637 | -0.01 | 51.015
2.5 | 0.394 | 0.00696 | -0.011 | 56.701
3 | 0.464 | 0.00753 | -0.011 | 61.603
3.5 | 0.532 | 0.00775 | -0.012 | 68.716
4 | 0.6 | 0.0081 | -0.012 | 74.016
4.5 | 0.666 | 0.00849 | -0.013 | 78.483
5 | 0.731 | 0.00893 | -0.014 | 81.8
5.5 | 0.793 | 0.00937 | -0.014 | 84.659
6 | 0.852 | 0.0099 | -0.015 | 86.051
6.5 | 0.908 | 0.01053 | -0.016 | 86.152
7 | 0.943 | 0.01188 | -0.016 | 79.399
7.5 | 0.966 | 0.0129 | -0.017 | 74.918
8 | 0.962 | 0.01391 | -0.017 | 69.16
8.5 | 0.872 | 0.01552 | -0.017 | 56.203
9 | 0.619 | 0.01755 | -0.018 | 35.263
9.5 | 0.65 | 0.01845 | -0.018 | 35.245
10 | 0.673 | 0.02198 | -0.019 | 30.633
10.5 | 0.695 | 0.02661 | -0.019 | 26.123
11 | 0.728 | 0.02673 | -0.019 | 27.22
11.5 | 0.746 | 0.03378 | -0.019 | 22.093
12 | 0.704 | 0.07524 | -0.015 | 9.351
12.5 | 0.718 | 0.09003 | -0.013 | 7.973
13 | 0.83 | 0.04049 | -0.021 | 20.503
13.5 | 0.787 | 0.08361 | -0.016 | 9.414
14 | 0.818 | 0.08712 | -0.017 | 9.389
14.5 | 0.839 | 0.09909 | -0.016 | 8.463
15 | 0.863 | 0.101 | -0.016 | 8.543
15.5 | 0.895 | 0.10336 | -0.017 | 8.662
16 | 0.908 | 0.12125 | -0.015 | 7.488
16.5 | 0.938 | 0.1234 | -0.016 | 7.602
17 | 0.97 | 0.12566 | -0.017 | 7.716
17.5 | 1.003 | 0.12585 | -0.019 | 7.971
18 | 1.028 | 0.13917 | -0.019 | 7.388
18.5 | 1.057 | 0.14451 | -0.019 | 7.316
19 | 1.076 | 0.16696 | -0.019 | 6.443
19.5 | 1.104 | 0.1712 | -0.019 | 6.451
20 | 1.134 | 0.17611 | -0.02 | 6.437

## 120. Re 12M Mach 0.50 (2)
BIGFOIL.COM POLAR EXPORT
fxlv152
FX L V-152 |  |  |  | Cl Max: | 1.306 | at alpha= | 9.5 | deg
XFOIL ncrit=9 |  |  |  | L/D Max: | 103.04 | at alpha= | 7.5 | deg
Re: | 12000000 |  |  | Cd Min: | 0.01465 | at alpha= | 9.5 | deg
Mach: | 0.5 |  |  | Cl=0 at alpha= | -99 | deg
|  |  |  | @ Cl=0.1, Cd= | 0.0050721
|  |  |  | @ Cl=0.4, Cd= | 0.0065429
|  |  |  | @ Cl=0.6, Cd= | 0.0072747
alpha (deg) | Cl | Cd | Cm | Cl/Cd
0 | 0.0159 | 0.00529 | -0.0033 | 3.0057
0.5 | 0.0807 | 0.005 | -0.0032 | 16.14
1 | 0.1476 | 0.00525 | -0.0033 | 28.1143
1.5 | 0.2146 | 0.00562 | -0.0034 | 38.1851
3 | 0.4175 | 0.00663 | -0.0034 | 62.9713
3.5 | 0.4877 | 0.00687 | -0.0035 | 70.9898
4 | 0.5583 | 0.00711 | -0.0034 | 78.5232
4.5 | 0.6292 | 0.00739 | -0.0033 | 85.1421
5 | 0.7001 | 0.00773 | -0.0029 | 90.5692
5.5 | 0.7714 | 0.00805 | -0.0023 | 95.8261
6 | 0.8412 | 0.00857 | -0.0013 | 98.1564
6.5 | 0.9121 | 0.00908 | -0.0002 | 100.4515
7 | 0.9833 | 0.00961 | 0.0013 | 102.3205
7.5 | 1.0541 | 0.01023 | 0.0031 | 103.0401
8 | 1.1237 | 0.01096 | 0.0055 | 102.5274
8.5 | 1.191 | 0.01189 | 0.0085 | 100.1682
9.5 | 1.306 | 0.01465 | 0.0175 | 89.1468

## 121. Re 14M Mach 0.00 (1)
BIGFOIL.COM POLAR EXPORT
fxlv152
FX L V-152 |  |  |  | Cl Max: | 1.196 | at alpha= | 13 | deg
JavaFoil+Calcfoil stall+Eppler ext transition |  |  |  | L/D Max: | 102.758 | at alpha= | 10 | deg
Re: | 14000000 |  |  | Cd Min: | 0.00573 | at alpha= | 0.5 | deg
Mach: | 0 |  |  | Cl=0 at alpha= | -0.31967 | deg
|  |  |  | @ Cl=0.1, Cd= | 0.0057311
|  |  |  | @ Cl=0.4, Cd= | 0.006814
|  |  |  | @ Cl=0.6, Cd= | 0.0074948
alpha (deg) | Cl | Cd | Cm | Cl/Cd
-18.5 | -0.921 | 0.05293 | 0.012 | -17.395
-18 | -0.954 | 0.04798 | 0.012 | -19.888
-17.5 | -0.988 | 0.04292 | 0.012 | -23.021
-17 | -1.021 | 0.03826 | 0.011 | -26.688
-16.5 | -1.049 | 0.03533 | 0.011 | -29.694
-16 | -1.076 | 0.03205 | 0.011 | -33.559
-15.5 | -1.105 | 0.02766 | 0.01 | -39.968
-15 | -1.125 | 0.02548 | 0.01 | -44.151
-14.5 | -1.141 | 0.02307 | 0.009 | -49.462
-14 | -1.153 | 0.02127 | 0.009 | -54.189
-13.5 | -1.168 | 0.0183 | 0.008 | -63.836
-13 | -1.164 | 0.01725 | 0.008 | -67.513
-12.5 | -1.158 | 0.01596 | 0.008 | -72.572
-12 | -1.146 | 0.01484 | 0.007 | -77.24
-11.5 | -1.134 | 0.01353 | 0.007 | -83.814
-11 | -1.113 | 0.01266 | 0.006 | -87.922
-10.5 | -1.087 | 0.01197 | 0.006 | -90.77
-10 | -1.062 | 0.01115 | 0.005 | -95.205
-9.5 | -1.025 | 0.01069 | 0.004 | -95.903
-9 | -0.988 | 0.01 | 0.004 | -98.746
-8.5 | -0.944 | 0.01012 | 0.003 | -93.334
-8 | -0.897 | 0.00972 | 0.003 | -92.225
-7.5 | -0.846 | 0.00915 | 0.002 | -92.472
-7 | -0.793 | 0.00876 | 0.002 | -90.51
-6.5 | -0.737 | 0.00845 | 0.001 | -87.194
-6 | -0.68 | 0.00841 | 0.001 | -80.879
-5.5 | -0.623 | 0.00805 | 0 | -77.357
-5 | -0.564 | 0.00784 | -0.001 | -72.02
-4.5 | -0.506 | 0.00746 | -0.001 | -67.791
-4 | -0.446 | 0.00735 | -0.002 | -60.735
-3.5 | -0.386 | 0.00719 | -0.002 | -53.721
-3 | -0.326 | 0.00664 | -0.003 | -49.121
-2.5 | -0.265 | 0.00609 | -0.003 | -43.599
-2 | -0.205 | 0.00604 | -0.004 | -33.913
-1.5 | -0.144 | 0.00575 | -0.005 | -25.053
-1 | -0.083 | 0.00613 | -0.005 | -13.571
-0.5 | -0.022 | 0.00629 | -0.006 | -3.555
0 | 0.039 | 0.00629 | -0.006 | 6.125
0.5 | 0.099 | 0.00573 | -0.007 | 17.339
1 | 0.16 | 0.0058 | -0.007 | 27.612
1.5 | 0.221 | 0.00622 | -0.008 | 35.492
2 | 0.282 | 0.00633 | -0.009 | 44.485
2.5 | 0.342 | 0.00606 | -0.009 | 56.427
3 | 0.402 | 0.00684 | -0.01 | 58.851
3.5 | 0.462 | 0.00701 | -0.01 | 65.956
4 | 0.522 | 0.00716 | -0.011 | 72.849
4.5 | 0.581 | 0.00739 | -0.011 | 78.629
5 | 0.639 | 0.00771 | -0.012 | 82.858
5.5 | 0.697 | 0.00794 | -0.012 | 87.768
6 | 0.754 | 0.00819 | -0.013 | 91.981
6.5 | 0.809 | 0.00847 | -0.014 | 95.592
7 | 0.864 | 0.00874 | -0.014 | 98.785
7.5 | 0.914 | 0.00907 | -0.015 | 100.828
8 | 0.963 | 0.00942 | -0.015 | 102.175
8.5 | 1.008 | 0.00993 | -0.016 | 101.473
9 | 1.05 | 0.01024 | -0.016 | 102.507
9.5 | 1.089 | 0.01066 | -0.017 | 102.147
10 | 1.118 | 0.01088 | -0.017 | 102.758
10.5 | 1.139 | 0.01236 | -0.018 | 92.14
11 | 1.162 | 0.01303 | -0.018 | 89.195
11.5 | 1.178 | 0.0139 | -0.018 | 84.743
12 | 1.192 | 0.01479 | -0.019 | 80.571
12.5 | 1.193 | 0.01643 | -0.019 | 72.593
13 | 1.196 | 0.01766 | -0.019 | 67.696
13.5 | 1.19 | 0.01913 | -0.02 | 62.217
14 | 1.171 | 0.02192 | -0.02 | 53.404
14.5 | 1.155 | 0.02383 | -0.02 | 48.465
15 | 1.135 | 0.02581 | -0.021 | 43.995
15.5 | 1.112 | 0.02814 | -0.021 | 39.527
16 | 1.079 | 0.03273 | -0.021 | 32.97
16.5 | 1.051 | 0.0355 | -0.021 | 29.59
17 | 1.019 | 0.03918 | -0.022 | 25.997
17.5 | 0.984 | 0.04385 | -0.022 | 22.438
18 | 0.948 | 0.04885 | -0.022 | 19.412

## 122. Re 14M Mach 0.00 (2)
BIGFOIL.COM POLAR EXPORT
fxlv152
FX L V-152 |  |  |  | Cl Max: | 1.7713 | at alpha= | 19 | deg
XFOIL ncrit=9 |  |  |  | L/D Max: | 111.798 | at alpha= | 10 | deg
Re: | 14000000 |  |  | Cd Min: | 0.04804 | at alpha= | 20 | deg
Mach: | 0 |  |  | Cl=0 at alpha= | -0.12953 | deg
|  |  |  | @ Cl=0.1, Cd= | 0.0049718
|  |  |  | @ Cl=0.4, Cd= | 0.0062046
|  |  |  | @ Cl=0.6, Cd= | 0.006885
alpha (deg) | Cl | Cd | Cm | Cl/Cd
-20 | -1.7789 | 0.04736 | -0.0057 | -37.5612
-19.5 | -1.7774 | 0.04218 | -0.0062 | -42.1385
-19 | -1.7723 | 0.03772 | -0.0061 | -46.9857
-18.5 | -1.7623 | 0.03379 | -0.006 | -52.1545
-18 | -1.7482 | 0.03027 | -0.0057 | -57.7536
-17.5 | -1.7308 | 0.02709 | -0.0053 | -63.8907
-16 | -1.6573 | 0.02018 | -0.0035 | -82.1259
-15.5 | -1.6284 | 0.01848 | -0.0024 | -88.1169
-15 | -1.5972 | 0.01713 | -0.0009 | -93.2399
-14.5 | -1.5627 | 0.01612 | 0.0011 | -96.9417
-14 | -1.52 | 0.01526 | 0.0021 | -99.6068
-13.5 | -1.4745 | 0.01451 | 0.0027 | -101.6196
-13 | -1.4272 | 0.01379 | 0.0032 | -103.4953
-12.5 | -1.3782 | 0.01312 | 0.0036 | -105.0457
-12 | -1.3289 | 0.0124 | 0.0039 | -107.1694
-11.5 | -1.2783 | 0.01172 | 0.0042 | -109.07
-11 | -1.2264 | 0.01113 | 0.0043 | -110.1887
-10.5 | -1.1735 | 0.01059 | 0.0042 | -110.8121
-10 | -1.1199 | 0.01011 | 0.0042 | -110.7715
-9 | -1.0107 | 0.00926 | 0.0038 | -109.1469
-8.5 | -0.9553 | 0.00888 | 0.0035 | -107.5788
-8 | -0.8993 | 0.00855 | 0.0032 | -105.1813
-7.5 | -0.8429 | 0.00824 | 0.0028 | -102.2937
-7 | -0.7863 | 0.00791 | 0.0024 | -99.4058
-6.5 | -0.7296 | 0.00757 | 0.0021 | -96.3804
-6 | -0.6731 | 0.00719 | 0.0017 | -93.6161
-5.5 | -0.6156 | 0.00696 | 0.0012 | -88.4483
-5 | -0.5577 | 0.00677 | 0.0007 | -82.3781
-4 | -0.4413 | 0.0064 | -0.0003 | -68.9531
-3.5 | -0.3832 | 0.00623 | -0.0008 | -61.5088
-3 | -0.3256 | 0.00591 | -0.0013 | -55.0931
-2.5 | -0.268 | 0.00568 | -0.0017 | -47.1831
-2 | -0.2112 | 0.00545 | -0.002 | -38.7523
-1.5 | -0.1541 | 0.00532 | -0.0024 | -28.9662
-1 | -0.097 | 0.00501 | -0.0028 | -19.3613
-0.5 | -0.0409 | 0.00484 | -0.003 | -8.4504
0 | 0.0143 | 0.00516 | -0.0031 | 2.7713
0.5 | 0.0697 | 0.00495 | -0.0033 | 14.0808
1 | 0.1254 | 0.00499 | -0.0034 | 25.1303
1.5 | 0.1817 | 0.00533 | -0.0036 | 34.0901
2 | 0.2386 | 0.00555 | -0.0039 | 42.991
2.5 | 0.2947 | 0.00571 | -0.0041 | 51.6112
3 | 0.352 | 0.00596 | -0.0045 | 59.0604
3.5 | 0.4089 | 0.00625 | -0.0048 | 65.424
4 | 0.4667 | 0.00644 | -0.0052 | 72.4689
4.5 | 0.5246 | 0.00663 | -0.0057 | 79.1252
5 | 0.5823 | 0.00682 | -0.0061 | 85.3812
5.5 | 0.6395 | 0.00703 | -0.0065 | 90.9673
6 | 0.6966 | 0.00726 | -0.0068 | 95.9504
6.5 | 0.7537 | 0.0075 | -0.0072 | 100.4933
7 | 0.8088 | 0.00797 | -0.0073 | 101.4806
7.5 | 0.8648 | 0.00829 | -0.0075 | 104.3185
8 | 0.9205 | 0.0086 | -0.0078 | 107.0349
8.5 | 0.9758 | 0.00895 | -0.0079 | 109.0279
9 | 1.0305 | 0.00933 | -0.008 | 110.4502
9.5 | 1.0846 | 0.00973 | -0.0081 | 111.4697
10 | 1.1381 | 0.01018 | -0.008 | 111.7976
10.5 | 1.1909 | 0.01067 | -0.0079 | 111.612
11 | 1.2429 | 0.01121 | -0.0078 | 110.8742
11.5 | 1.2937 | 0.01182 | -0.0074 | 109.4501
12 | 1.3443 | 0.01239 | -0.0071 | 108.4988
12.5 | 1.3937 | 0.01299 | -0.0067 | 107.2902
13 | 1.442 | 0.01363 | -0.0062 | 105.796
13.5 | 1.4889 | 0.0143 | -0.0055 | 104.1189
14 | 1.5341 | 0.01499 | -0.0047 | 102.3416
14.5 | 1.5763 | 0.0158 | -0.0035 | 99.7658
15 | 1.6108 | 0.01674 | -0.0013 | 96.2246
16.5 | 1.6951 | 0.02137 | 0.0032 | 79.3215
17.5 | 1.7403 | 0.02653 | 0.0044 | 65.5974
18 | 1.7558 | 0.02974 | 0.005 | 59.0383
18.5 | 1.7665 | 0.03344 | 0.0056 | 52.826
19 | 1.7713 | 0.03769 | 0.0061 | 46.9966
19.5 | 1.7711 | 0.04253 | 0.0063 | 41.6435
20 | 1.7679 | 0.04804 | 0.0061 | 36.8006

## 123. Re 14M Mach 0.10 (1)
BIGFOIL.COM POLAR EXPORT
fxlv152
FX L V-152 |  |  |  | Cl Max: | 1.182 | at alpha= | 12.5 | deg
JavaFoil+Calcfoil stall+Eppler ext transition |  |  |  | L/D Max: | 102.93 | at alpha= | 9 | deg
Re: | 14000000 |  |  | Cd Min: | 0.00573 | at alpha= | 0.5 | deg
Mach: | 0.1 |  |  | Cl=0 at alpha= | -0.31967 | deg
|  |  |  | @ Cl=0.1, Cd= | 0.00573
|  |  |  | @ Cl=0.4, Cd= | 0.00679
|  |  |  | @ Cl=0.6, Cd= | 0.007511
alpha (deg) | Cl | Cd | Cm | Cl/Cd
-18.5 | -0.861 | 0.05667 | 0.012 | -15.198
-18 | -0.9 | 0.05085 | 0.012 | -17.697
-17.5 | -0.937 | 0.04596 | 0.012 | -20.38
-17 | -0.975 | 0.04035 | 0.011 | -24.17
-16.5 | -1.009 | 0.03698 | 0.011 | -27.271
-16 | -1.04 | 0.03333 | 0.011 | -31.214
-15.5 | -1.068 | 0.03038 | 0.01 | -35.158
-15 | -1.1 | 0.02584 | 0.01 | -42.565
-14.5 | -1.119 | 0.02377 | 0.009 | -47.102
-14 | -1.135 | 0.02184 | 0.009 | -51.972
-13.5 | -1.154 | 0.0188 | 0.008 | -61.378
-13 | -1.153 | 0.01775 | 0.008 | -64.95
-12.5 | -1.149 | 0.01632 | 0.008 | -70.409
-12 | -1.14 | 0.01515 | 0.007 | -75.269
-11.5 | -1.131 | 0.01377 | 0.007 | -82.097
-11 | -1.11 | 0.01298 | 0.006 | -85.554
-10.5 | -1.086 | 0.01213 | 0.006 | -89.525
-10 | -1.056 | 0.0115 | 0.005 | -91.895
-9.5 | -1.027 | 0.0108 | 0.004 | -95.067
-9 | -0.99 | 0.01009 | 0.004 | -98.161
-8.5 | -0.948 | 0.01007 | 0.003 | -94.128
-8 | -0.9 | 0.00977 | 0.003 | -92.142
-7.5 | -0.85 | 0.00918 | 0.002 | -92.584
-7 | -0.796 | 0.00899 | 0.002 | -88.532
-6.5 | -0.74 | 0.00869 | 0.001 | -85.222
-6 | -0.683 | 0.00843 | 0.001 | -81.064
-5.5 | -0.626 | 0.00807 | 0 | -77.585
-5 | -0.567 | 0.00784 | -0.001 | -72.353
-4.5 | -0.508 | 0.00752 | -0.001 | -67.526
-4 | -0.448 | 0.00735 | -0.002 | -60.988
-3.5 | -0.388 | 0.0072 | -0.002 | -53.936
-3 | -0.328 | 0.00664 | -0.003 | -49.341
-2.5 | -0.267 | 0.00609 | -0.003 | -43.803
-2 | -0.206 | 0.00606 | -0.004 | -33.989
-1.5 | -0.145 | 0.00577 | -0.005 | -25.094
-1 | -0.084 | 0.00613 | -0.005 | -13.636
-0.5 | -0.022 | 0.00629 | -0.006 | -3.572
0 | 0.039 | 0.0063 | -0.006 | 6.146
0.5 | 0.1 | 0.00573 | -0.007 | 17.422
1 | 0.161 | 0.00585 | -0.007 | 27.519
1.5 | 0.222 | 0.00623 | -0.008 | 35.635
2 | 0.283 | 0.00633 | -0.009 | 44.674
2.5 | 0.344 | 0.00609 | -0.009 | 56.492
3 | 0.404 | 0.00684 | -0.01 | 59.114
3.5 | 0.465 | 0.00702 | -0.01 | 66.226
4 | 0.524 | 0.0072 | -0.011 | 72.887
4.5 | 0.584 | 0.00742 | -0.011 | 78.638
5 | 0.642 | 0.00775 | -0.012 | 82.84
5.5 | 0.7 | 0.00798 | -0.013 | 87.732
6 | 0.757 | 0.00824 | -0.013 | 91.88
6.5 | 0.813 | 0.0085 | -0.014 | 95.606
7 | 0.867 | 0.00881 | -0.014 | 98.414
7.5 | 0.918 | 0.00915 | -0.015 | 100.382
8 | 0.966 | 0.00951 | -0.015 | 101.624
8.5 | 1.011 | 0.00999 | -0.016 | 101.254
9 | 1.053 | 0.01023 | -0.016 | 102.93
9.5 | 1.091 | 0.01074 | -0.017 | 101.497
10 | 1.119 | 0.01101 | -0.017 | 101.591
10.5 | 1.138 | 0.01254 | -0.018 | 90.745
11 | 1.158 | 0.01325 | -0.018 | 87.462
11.5 | 1.173 | 0.01413 | -0.018 | 82.992
12 | 1.178 | 0.01553 | -0.019 | 75.839
12.5 | 1.182 | 0.01679 | -0.019 | 70.423
13 | 1.182 | 0.01816 | -0.019 | 65.068
13.5 | 1.173 | 0.0196 | -0.02 | 59.858
14 | 1.15 | 0.02256 | -0.02 | 50.965
14.5 | 1.129 | 0.02484 | -0.02 | 45.445
15 | 1.106 | 0.02676 | -0.021 | 41.32
15.5 | 1.071 | 0.03089 | -0.021 | 34.674
16 | 1.04 | 0.03384 | -0.021 | 30.735
16.5 | 1.005 | 0.03748 | -0.021 | 26.83
17 | 0.969 | 0.04136 | -0.022 | 23.425
17.5 | 0.929 | 0.04689 | -0.022 | 19.801

## 124. Re 14M Mach 0.10 (2)
BIGFOIL.COM POLAR EXPORT
fxlv152
FX L V-152 |  |  |  | Cl Max: | 1.7531 | at alpha= | 18.5 | deg
XFOIL ncrit=9 |  |  |  | L/D Max: | 111.409 | at alpha= | 10 | deg
Re: | 14000000 |  |  | Cd Min: | 0.05351 | at alpha= | 20 | deg
Mach: | 0.1 |  |  | Cl=0 at alpha= | -0.12883 | deg
|  |  |  | @ Cl=0.1, Cd= | 0.0049814
|  |  |  | @ Cl=0.4, Cd= | 0.0062123
|  |  |  | @ Cl=0.6, Cd= | 0.0068935
alpha (deg) | Cl | Cd | Cm | Cl/Cd
-20 | -1.7602 | 0.05225 | -0.0069 | -33.688
-19.5 | -1.7621 | 0.04641 | -0.0077 | -37.9681
-19 | -1.7603 | 0.04119 | -0.0082 | -42.7361
-18.5 | -1.7549 | 0.0367 | -0.008 | -47.8174
-18 | -1.7439 | 0.0328 | -0.0077 | -53.1677
-16 | -1.6612 | 0.02138 | -0.0054 | -77.6988
-15.5 | -1.6323 | 0.01944 | -0.0046 | -83.966
-15 | -1.6015 | 0.01783 | -0.0033 | -89.8205
-14.5 | -1.5695 | 0.01657 | -0.0013 | -94.7194
-14 | -1.5298 | 0.01565 | 0.0003 | -97.7508
-13.5 | -1.4847 | 0.01483 | 0.0012 | -100.1146
-13 | -1.4375 | 0.01406 | 0.0019 | -102.2404
-12.5 | -1.3884 | 0.01335 | 0.0025 | -104
-12 | -1.3382 | 0.01267 | 0.0029 | -105.6196
-11.5 | -1.2877 | 0.01192 | 0.0033 | -108.0285
-11 | -1.2356 | 0.01129 | 0.0035 | -109.442
-10.5 | -1.1823 | 0.01072 | 0.0036 | -110.2892
-10 | -1.1282 | 0.01021 | 0.0036 | -110.4995
-9.5 | -1.0735 | 0.00976 | 0.0035 | -109.9898
-9 | -1.0181 | 0.00934 | 0.0034 | -109.0043
-8.5 | -0.9622 | 0.00894 | 0.0032 | -107.6286
-8 | -0.9057 | 0.0086 | 0.0029 | -105.314
-7.5 | -0.8488 | 0.00829 | 0.0026 | -102.3884
-7 | -0.7918 | 0.00795 | 0.0023 | -99.5975
-6.5 | -0.7346 | 0.00762 | 0.0019 | -96.4042
-6 | -0.6776 | 0.00722 | 0.0016 | -93.8504
-5.5 | -0.6197 | 0.00699 | 0.0012 | -88.6552
-4 | -0.4441 | 0.00642 | -0.0004 | -69.1745
-3.5 | -0.3856 | 0.00624 | -0.0009 | -61.7949
-3 | -0.3276 | 0.00592 | -0.0013 | -55.3378
-2.5 | -0.2697 | 0.0057 | -0.0017 | -47.3158
-1.5 | -0.1551 | 0.00532 | -0.0024 | -29.1541
-1 | -0.0976 | 0.00502 | -0.0028 | -19.4422
-0.5 | -0.0412 | 0.00484 | -0.003 | -8.5124
0 | 0.0143 | 0.00517 | -0.0031 | 2.766
0.5 | 0.0701 | 0.00496 | -0.0033 | 14.1331
1 | 0.126 | 0.005 | -0.0034 | 25.2
1.5 | 0.1828 | 0.00533 | -0.0036 | 34.2964
2 | 0.24 | 0.00556 | -0.0039 | 43.1655
2.5 | 0.2965 | 0.00572 | -0.0041 | 51.8357
3 | 0.3541 | 0.00598 | -0.0044 | 59.214
3.5 | 0.4114 | 0.00627 | -0.0047 | 65.614
4 | 0.4696 | 0.00646 | -0.0052 | 72.6935
4.5 | 0.528 | 0.00664 | -0.0056 | 79.5181
5 | 0.586 | 0.00684 | -0.006 | 85.6725
5.5 | 0.6436 | 0.00706 | -0.0064 | 91.1615
6 | 0.7013 | 0.00728 | -0.0067 | 96.3324
6.5 | 0.7577 | 0.00766 | -0.0069 | 98.9164
7 | 0.8143 | 0.00802 | -0.0071 | 101.5337
8 | 0.927 | 0.00865 | -0.0075 | 107.1676
8.5 | 0.9827 | 0.00902 | -0.0076 | 108.9468
9 | 1.0378 | 0.0094 | -0.0076 | 110.4043
9.5 | 1.0924 | 0.00983 | -0.0076 | 111.1292
10 | 1.1464 | 0.01029 | -0.0075 | 111.4091
10.5 | 1.1996 | 0.0108 | -0.0073 | 111.0741
11 | 1.2519 | 0.01138 | -0.0069 | 110.0088
11.5 | 1.3033 | 0.01198 | -0.0065 | 108.7896
12 | 1.3542 | 0.01258 | -0.0061 | 107.6471
12.5 | 1.404 | 0.01321 | -0.0055 | 106.2831
13.5 | 1.4993 | 0.0146 | -0.0039 | 102.6918
14 | 1.544 | 0.01536 | -0.0029 | 100.5208
14.5 | 1.5828 | 0.01622 | -0.001 | 97.5832
15 | 1.6154 | 0.0174 | 0.0013 | 92.8391
16 | 1.6733 | 0.02088 | 0.0039 | 80.1389
16.5 | 1.6974 | 0.02288 | 0.0051 | 74.1871
17 | 1.7189 | 0.02567 | 0.0058 | 66.9614
17.5 | 1.7358 | 0.02885 | 0.0066 | 60.1664
18 | 1.747 | 0.03262 | 0.0072 | 53.5561
18.5 | 1.7531 | 0.03683 | 0.0078 | 47.5998
19 | 1.7521 | 0.04177 | 0.0082 | 41.9464
19.5 | 1.7496 | 0.04727 | 0.008 | 37.0129
20 | 1.7429 | 0.05351 | 0.0073 | 32.5715

## 125. Re 14M Mach 0.25 (1)
BIGFOIL.COM POLAR EXPORT
fxlv152
FX L V-152 |  |  |  | Cl Max: | 1.126 | at alpha= | 11 | deg
JavaFoil+Calcfoil stall+Eppler ext transition |  |  |  | L/D Max: | 99.519 | at alpha= | 8 | deg
Re: | 14000000 |  |  | Cd Min: | 0.00588 | at alpha= | 1 | deg
Mach: | 0.25 |  |  | Cl=0 at alpha= | -0.31746 | deg
|  |  |  | @ Cl=0.1, Cd= | 0.00638
|  |  |  | @ Cl=0.4, Cd= | 0.0068339
|  |  |  | @ Cl=0.6, Cd= | 0.0075658
alpha (deg) | Cl | Cd | Cm | Cl/Cd
-16.5 | -0.651 | 0.05211 | 0.011 | -12.494
-16 | -0.729 | 0.04449 | 0.01 | -16.382
-15.5 | -0.796 | 0.04232 | 0.01 | -18.803
-15 | -0.868 | 0.03415 | 0.01 | -25.43
-14.5 | -0.927 | 0.03082 | 0.009 | -30.072
-14 | -0.984 | 0.02598 | 0.009 | -37.876
-13.5 | -1.026 | 0.02355 | 0.009 | -43.583
-13 | -1.052 | 0.02163 | 0.008 | -48.623
-12.5 | -1.077 | 0.01865 | 0.008 | -57.754
-12 | -1.087 | 0.01713 | 0.007 | -63.45
-11.5 | -1.09 | 0.01569 | 0.007 | -69.435
-11 | -1.09 | 0.01401 | 0.006 | -77.794
-10.5 | -1.075 | 0.01312 | 0.006 | -81.971
-10 | -1.055 | 0.01235 | 0.005 | -85.428
-9.5 | -1.027 | 0.01167 | 0.005 | -88.053
-9 | -0.999 | 0.01098 | 0.004 | -90.992
-8.5 | -0.959 | 0.00923 | 0.003 | -103.893
-8 | -0.917 | 0.00973 | 0.003 | -94.236
-7.5 | -0.869 | 0.0096 | 0.002 | -90.493
-7 | -0.815 | 0.00931 | 0.002 | -87.568
-6.5 | -0.759 | 0.00899 | 0.001 | -84.375
-6 | -0.701 | 0.00869 | 0.001 | -80.694
-5.5 | -0.642 | 0.00831 | 0 | -77.305
-5 | -0.582 | 0.00804 | -0.001 | -72.442
-4.5 | -0.522 | 0.00764 | -0.001 | -68.298
-4 | -0.461 | 0.00745 | -0.002 | -61.846
-3.5 | -0.399 | 0.0073 | -0.002 | -54.611
-3 | -0.337 | 0.00672 | -0.003 | -50.059
-2.5 | -0.274 | 0.00612 | -0.004 | -44.817
-2 | -0.211 | 0.00607 | -0.004 | -34.843
-1.5 | -0.149 | 0.00657 | -0.005 | -22.644
-1 | -0.086 | 0.00619 | -0.005 | -13.87
-0.5 | -0.023 | 0.00632 | -0.006 | -3.654
0 | 0.04 | 0.00638 | -0.007 | 6.237
0.5 | 0.103 | 0.00638 | -0.007 | 16.089
1 | 0.165 | 0.00588 | -0.008 | 28.138
1.5 | 0.228 | 0.00628 | -0.008 | 36.302
2 | 0.291 | 0.00639 | -0.009 | 45.484
2.5 | 0.353 | 0.00647 | -0.009 | 54.562
3 | 0.415 | 0.00695 | -0.01 | 59.81
3.5 | 0.477 | 0.00715 | -0.011 | 66.751
4 | 0.539 | 0.00734 | -0.011 | 73.322
4.5 | 0.599 | 0.00756 | -0.012 | 79.29
5 | 0.659 | 0.00791 | -0.012 | 83.334
5.5 | 0.718 | 0.00816 | -0.013 | 88.043
6 | 0.776 | 0.00846 | -0.013 | 91.712
6.5 | 0.833 | 0.00875 | -0.014 | 95.204
7 | 0.887 | 0.0091 | -0.015 | 97.494
7.5 | 0.937 | 0.00948 | -0.015 | 98.934
8 | 0.984 | 0.00989 | -0.016 | 99.519
8.5 | 1.026 | 0.01035 | -0.016 | 99.121
9 | 1.063 | 0.01092 | -0.017 | 97.36
9.5 | 1.089 | 0.01193 | -0.017 | 91.28
10 | 1.104 | 0.01284 | -0.018 | 85.967
10.5 | 1.117 | 0.01378 | -0.018 | 81.08
11 | 1.126 | 0.0147 | -0.018 | 76.608
11.5 | 1.119 | 0.01612 | -0.019 | 69.441
12 | 1.109 | 0.01759 | -0.019 | 63.075
12.5 | 1.093 | 0.01914 | -0.019 | 57.09
13 | 1.06 | 0.02236 | -0.02 | 47.391
13.5 | 1.021 | 0.02434 | -0.02 | 41.962
14 | 0.972 | 0.02671 | -0.02 | 36.388
14.5 | 0.907 | 0.03141 | -0.02 | 28.886
15 | 0.841 | 0.03596 | -0.021 | 23.376
15.5 | 0.765 | 0.04229 | -0.021 | 18.099
16 | 0.685 | 0.05129 | -0.021 | 13.349

## 126. Re 14M Mach 0.25 (2)
BIGFOIL.COM POLAR EXPORT
fxlv152
FX L V-152 |  |  |  | Cl Max: | 1.6533 | at alpha= | 16.5 | deg
XFOIL ncrit=9 |  |  |  | L/D Max: | 109.662 | at alpha= | 9.5 | deg
Re: | 14000000 |  |  | Cd Min: | 0.10125 | at alpha= | 20 | deg
Mach: | 0.25 |  |  | Cl=0 at alpha= | -0.12805 | deg
|  |  |  | @ Cl=0.1, Cd= | 0.0050087
|  |  |  | @ Cl=0.4, Cd= | 0.0062224
|  |  |  | @ Cl=0.6, Cd= | 0.0069252
alpha (deg) | Cl | Cd | Cm | Cl/Cd
-16.5 | -1.6438 | 0.03751 | -0.0158 | -43.823
-16 | -1.6403 | 0.03257 | -0.0152 | -50.3623
-15.5 | -1.6294 | 0.02822 | -0.0145 | -57.7392
-15 | -1.6102 | 0.02466 | -0.0135 | -65.296
-14.5 | -1.5848 | 0.02167 | -0.0125 | -73.1334
-14 | -1.5559 | 0.0192 | -0.0112 | -81.0365
-13.5 | -1.5234 | 0.0173 | -0.0093 | -88.0578
-13 | -1.4881 | 0.01595 | -0.0065 | -93.2978
-12.5 | -1.441 | 0.01493 | -0.0048 | -96.5171
-12 | -1.3908 | 0.014 | -0.0034 | -99.3429
-11.5 | -1.3383 | 0.01317 | -0.0022 | -101.6173
-11 | -1.2853 | 0.01231 | -0.0012 | -104.411
-10.5 | -1.2309 | 0.01151 | -0.0003 | -106.9418
-10 | -1.1746 | 0.01085 | 0.0003 | -108.2581
-9.5 | -1.1174 | 0.01028 | 0.0008 | -108.6965
-8.5 | -1.0006 | 0.00931 | 0.0013 | -107.4758
-8 | -0.9415 | 0.00889 | 0.0013 | -105.9055
-7.5 | -0.8819 | 0.00853 | 0.0013 | -103.388
-7 | -0.822 | 0.00817 | 0.0012 | -100.612
-6.5 | -0.7622 | 0.00782 | 0.0011 | -97.468
-6 | -0.7029 | 0.00738 | 0.0009 | -95.2439
-5.5 | -0.6426 | 0.00711 | 0.0006 | -90.3797
-5 | -0.5818 | 0.00689 | 0.0003 | -84.4412
-4.5 | -0.5208 | 0.00668 | -0.0002 | -77.9641
-4 | -0.4599 | 0.0065 | -0.0006 | -70.7538
-3.5 | -0.3992 | 0.00632 | -0.0011 | -63.1646
-3 | -0.3389 | 0.00601 | -0.0015 | -56.3894
-2.5 | -0.279 | 0.00575 | -0.0019 | -48.5217
-2 | -0.2197 | 0.00554 | -0.0022 | -39.657
-1.5 | -0.1604 | 0.00536 | -0.0025 | -29.9254
-1 | -0.1008 | 0.00506 | -0.0029 | -19.9209
-0.5 | -0.0427 | 0.00485 | -0.0031 | -8.8041
0.5 | 0.0721 | 0.00497 | -0.0033 | 14.507
1 | 0.1298 | 0.00505 | -0.0034 | 25.703
1.5 | 0.1887 | 0.00536 | -0.0036 | 35.2052
2 | 0.2479 | 0.0056 | -0.0039 | 44.2679
2.5 | 0.3063 | 0.00577 | -0.0041 | 53.0849
3 | 0.3658 | 0.00605 | -0.0043 | 60.4628
3.5 | 0.4253 | 0.00635 | -0.0046 | 66.9764
4 | 0.4858 | 0.00653 | -0.0049 | 74.3951
4.5 | 0.5464 | 0.00673 | -0.0053 | 81.1887
5 | 0.6068 | 0.00695 | -0.0056 | 87.3094
5.5 | 0.6668 | 0.0072 | -0.0058 | 92.6111
6 | 0.7269 | 0.00743 | -0.006 | 97.8331
6.5 | 0.7854 | 0.00788 | -0.006 | 99.6701
7 | 0.8448 | 0.00824 | -0.006 | 102.5243
7.5 | 0.904 | 0.00858 | -0.0059 | 105.3613
8 | 0.9628 | 0.00896 | -0.0058 | 107.4554
8.5 | 1.0211 | 0.00938 | -0.0055 | 108.8593
9 | 1.0789 | 0.00985 | -0.0051 | 109.533
9.5 | 1.1361 | 0.01036 | -0.0046 | 109.6622
10 | 1.1924 | 0.01094 | -0.0039 | 108.9945
10.5 | 1.2472 | 0.01163 | -0.003 | 107.2399
11 | 1.302 | 0.0123 | -0.0021 | 105.8537
11.5 | 1.3556 | 0.01299 | -0.001 | 104.3572
12 | 1.4076 | 0.01378 | 0.0003 | 102.148
12.5 | 1.4572 | 0.01466 | 0.002 | 99.3997
13 | 1.5031 | 0.01569 | 0.004 | 95.7999
13.5 | 1.5373 | 0.01699 | 0.0072 | 90.4826
14 | 1.5689 | 0.01886 | 0.0094 | 83.1866
14.5 | 1.5976 | 0.02127 | 0.0109 | 75.1105
15 | 1.6215 | 0.02429 | 0.0121 | 66.7559
15.5 | 1.6392 | 0.02786 | 0.0133 | 58.837
16 | 1.6498 | 0.03206 | 0.0143 | 51.4598
16.5 | 1.6533 | 0.03685 | 0.0151 | 44.8657
17.5 | 1.6389 | 0.04886 | 0.0157 | 33.5428
18 | 1.6219 | 0.05676 | 0.0144 | 28.5747
18.5 | 1.5997 | 0.06568 | 0.0122 | 24.356
19 | 1.5705 | 0.07585 | 0.009 | 20.7053
19.5 | 1.5325 | 0.08764 | 0.0044 | 17.4863
20 | 1.4854 | 0.10125 | -0.0017 | 14.6706

## 127. Re 14M Mach 0.50 (1)
BIGFOIL.COM POLAR EXPORT
fxlv152
FX L V-152 |  |  |  | Cl Max: | 1.132 | at alpha= | 20 | deg
JavaFoil+Calcfoil stall+Eppler ext transition |  |  |  | L/D Max: | 88.359 | at alpha= | 6.5 | deg
Re: | 14000000 |  |  | Cd Min: | 0.00605 | at alpha= | 1 | deg
Mach: | 0.5 |  |  | Cl=0 at alpha= | -0.31429 | deg
|  |  |  | @ Cl=0.1, Cd= | 0.0065469
|  |  |  | @ Cl=0.4, Cd= | 0.0072063
|  |  |  | @ Cl=0.6, Cd= | 0.00795
alpha (deg) | Cl | Cd | Cm | Cl/Cd
-20 | -1.097 | 0.18266 | 0.011 | -6.005
-19.5 | -1.068 | 0.18577 | 0.011 | -5.751
-19 | -1.046 | 0.1615 | 0.011 | -6.478
-18.5 | -1.017 | 0.15426 | 0.01 | -6.594
-18 | -0.99 | 0.14293 | 0.01 | -6.928
-17.5 | -0.961 | 0.1387 | 0.009 | -6.926
-17 | -0.93 | 0.13557 | 0.009 | -6.862
-16.5 | -0.901 | 0.13256 | 0.008 | -6.797
-16 | -0.885 | 0.11211 | 0.009 | -7.893
-15.5 | -0.854 | 0.10901 | 0.008 | -7.834
-15 | -0.828 | 0.1051 | 0.008 | -7.881
-14.5 | -0.82 | 0.08372 | 0.008 | -9.794
-14 | -0.782 | 0.08464 | 0.007 | -9.244
-13.5 | -0.826 | 0.03914 | 0.009 | -21.099
-13 | -0.809 | 0.03097 | 0.009 | -26.117
-12.5 | -0.692 | 0.08189 | 0.006 | -8.454
-12 | -0.733 | 0.03626 | 0.007 | -20.222
-11.5 | -0.718 | 0.02738 | 0.007 | -26.215
-11 | -0.684 | 0.02813 | 0.006 | -24.31
-10.5 | -0.663 | 0.02241 | 0.006 | -29.606
-10 | -0.635 | 0.01963 | 0.005 | -32.379
-9.5 | -0.609 | 0.01757 | 0.005 | -34.663
-9 | -0.742 | 0.0159 | 0.004 | -46.639
-8.5 | -0.911 | 0.01451 | 0.004 | -62.771
-8 | -0.933 | 0.01289 | 0.003 | -72.33
-7.5 | -0.913 | 0.01208 | 0.003 | -75.569
-7 | -0.874 | 0.01111 | 0.002 | -78.61
-6.5 | -0.826 | 0.01043 | 0.001 | -79.247
-6 | -0.769 | 0.00866 | 0.001 | -88.877
-5.5 | -0.71 | 0.0091 | 0 | -78.049
-5 | -0.647 | 0.00895 | -0.001 | -72.236
-4.5 | -0.581 | 0.00844 | -0.001 | -68.81
-4 | -0.513 | 0.00806 | -0.002 | -63.696
-3.5 | -0.445 | 0.00767 | -0.003 | -58.006
-3 | -0.376 | 0.00718 | -0.003 | -52.346
-2.5 | -0.306 | 0.00735 | -0.004 | -41.626
-2 | -0.236 | 0.00695 | -0.005 | -33.981
-1.5 | -0.166 | 0.00677 | -0.005 | -24.564
-1 | -0.096 | 0.00636 | -0.006 | -15.088
-0.5 | -0.026 | 0.00655 | -0.007 | -3.938
0 | 0.044 | 0.00661 | -0.007 | 6.727
0.5 | 0.115 | 0.00653 | -0.008 | 17.569
1 | 0.185 | 0.00605 | -0.009 | 30.55
1.5 | 0.255 | 0.00646 | -0.009 | 39.482
2 | 0.325 | 0.00662 | -0.01 | 49.05
2.5 | 0.394 | 0.00719 | -0.011 | 54.89
3 | 0.464 | 0.00738 | -0.011 | 62.809
3.5 | 0.532 | 0.00764 | -0.012 | 69.698
4 | 0.6 | 0.00795 | -0.012 | 75.472
4.5 | 0.666 | 0.00833 | -0.013 | 79.974
5 | 0.731 | 0.00875 | -0.014 | 83.552
5.5 | 0.793 | 0.0092 | -0.014 | 86.164
6 | 0.852 | 0.00967 | -0.015 | 88.12
6.5 | 0.908 | 0.01027 | -0.016 | 88.359
7 | 0.951 | 0.01089 | -0.016 | 87.341
7.5 | 0.969 | 0.01253 | -0.017 | 77.32
8 | 0.963 | 0.01354 | -0.017 | 71.124
8.5 | 0.874 | 0.01513 | -0.018 | 57.758
9 | 0.62 | 0.01705 | -0.018 | 36.345
9.5 | 0.651 | 0.01792 | -0.018 | 36.335
10 | 0.674 | 0.02133 | -0.019 | 31.603
10.5 | 0.696 | 0.02583 | -0.019 | 26.96
11 | 0.734 | 0.02471 | -0.02 | 29.696
11.5 | 0.75 | 0.0319 | -0.02 | 23.519
12 | 0.707 | 0.07224 | -0.016 | 9.788
12.5 | 0.719 | 0.08884 | -0.013 | 8.09
13 | 0.836 | 0.03728 | -0.021 | 22.426
13.5 | 0.811 | 0.06797 | -0.018 | 11.935
14 | 0.83 | 0.07856 | -0.018 | 10.564
14.5 | 0.841 | 0.09667 | -0.017 | 8.695
15 | 0.86 | 0.10562 | -0.016 | 8.146
15.5 | 0.891 | 0.10903 | -0.017 | 8.171
16 | 0.908 | 0.12969 | -0.015 | 6.999
16.5 | 0.935 | 0.13461 | -0.016 | 6.946
17 | 0.965 | 0.13891 | -0.017 | 6.947
17.5 | 0.996 | 0.14092 | -0.018 | 7.065
18 | 1.024 | 0.1518 | -0.018 | 6.743
18.5 | 1.053 | 0.15594 | -0.019 | 6.753
19 | 1.075 | 0.17752 | -0.019 | 6.056
19.5 | 1.103 | 0.18283 | -0.019 | 6.034
20 | 1.132 | 0.18616 | -0.02 | 6.081

## 128. Re 14M Mach 0.50 (2)
BIGFOIL.COM POLAR EXPORT
fxlv152
FX L V-152 |  |  |  | Cl Max: | 1.2604 | at alpha= | 9 | deg
XFOIL ncrit=9 |  |  |  | L/D Max: | 106.475 | at alpha= | 7.5 | deg
Re: | 14000000 |  |  | Cd Min: | 0.01269 | at alpha= | 9 | deg
Mach: | 0.5 |  |  | Cl=0 at alpha= | -99 | deg
|  |  |  | @ Cl=0.1, Cd= | 0.0051161
|  |  |  | @ Cl=0.4, Cd= | 0.0063955
|  |  |  | @ Cl=0.6, Cd= | 0.0070902
alpha (deg) | Cl | Cd | Cm | Cl/Cd
0 | 0.0156 | 0.00534 | -0.0032 | 2.9213
0.5 | 0.0811 | 0.00502 | -0.0033 | 16.1554
1 | 0.146 | 0.00535 | -0.0031 | 27.2897
1.5 | 0.2147 | 0.00558 | -0.0034 | 38.4767
2 | 0.2818 | 0.00598 | -0.0034 | 47.1237
2.5 | 0.3493 | 0.00616 | -0.0034 | 56.7045
3 | 0.4182 | 0.00648 | -0.0034 | 64.537
3.5 | 0.4888 | 0.00671 | -0.0036 | 72.8465
4 | 0.5595 | 0.00693 | -0.0035 | 80.7359
4.5 | 0.6303 | 0.00721 | -0.0033 | 87.4202
5 | 0.7014 | 0.00753 | -0.003 | 93.1474
5.5 | 0.7732 | 0.00785 | -0.0025 | 98.4968
6 | 0.843 | 0.00837 | -0.0015 | 100.7168
6.5 | 0.9144 | 0.00884 | -0.0003 | 103.4389
7 | 0.986 | 0.00934 | 0.0011 | 105.5675
7.5 | 1.0573 | 0.00993 | 0.0029 | 106.4753
8 | 1.1278 | 0.01065 | 0.0052 | 105.8967
8.5 | 1.1962 | 0.01152 | 0.0081 | 103.8368
9 | 1.2604 | 0.01269 | 0.0119 | 99.3223

## 129. Re 16M Mach 0.00 (1)
BIGFOIL.COM POLAR EXPORT
fxlv152
FX L V-152 |  |  |  | Cl Max: | 1.198 | at alpha= | 13 | deg
JavaFoil+Calcfoil stall+Eppler ext transition |  |  |  | L/D Max: | 104.439 | at alpha= | 9.5 | deg
Re: | 16000000 |  |  | Cd Min: | 0.00579 | at alpha= | 0.5 | deg
Mach: | 0 |  |  | Cl=0 at alpha= | -0.31967 | deg
|  |  |  | @ Cl=0.1, Cd= | 0.0057939
|  |  |  | @ Cl=0.4, Cd= | 0.0067373
|  |  |  | @ Cl=0.6, Cd= | 0.0073981
alpha (deg) | Cl | Cd | Cm | Cl/Cd
-18.5 | -0.923 | 0.05121 | 0.012 | -18.019
-18 | -0.956 | 0.04656 | 0.012 | -20.532
-17.5 | -0.991 | 0.04094 | 0.012 | -24.218
-17 | -1.023 | 0.03703 | 0.011 | -27.618
-16.5 | -1.051 | 0.03423 | 0.011 | -30.698
-16 | -1.077 | 0.03124 | 0.011 | -34.476
-15.5 | -1.107 | 0.02686 | 0.01 | -41.208
-15 | -1.126 | 0.02476 | 0.01 | -45.487
-14.5 | -1.143 | 0.02238 | 0.009 | -51.079
-14 | -1.162 | 0.01936 | 0.009 | -60.039
-13.5 | -1.169 | 0.01799 | 0.008 | -64.976
-13 | -1.167 | 0.01666 | 0.008 | -70.026
-12.5 | -1.16 | 0.01545 | 0.008 | -75.087
-12 | -1.153 | 0.01401 | 0.007 | -82.344
-11.5 | -1.135 | 0.01317 | 0.007 | -86.172
-11 | -1.115 | 0.0123 | 0.006 | -90.656
-10.5 | -1.088 | 0.01169 | 0.006 | -93.096
-10 | -1.062 | 0.01091 | 0.005 | -97.393
-9.5 | -1.026 | 0.00929 | 0.004 | -110.396
-9 | -0.988 | 0.00978 | 0.004 | -100.964
-8.5 | -0.944 | 0.0099 | 0.003 | -95.405
-8 | -0.897 | 0.00952 | 0.003 | -94.164
-7.5 | -0.846 | 0.00897 | 0.002 | -94.341
-7 | -0.793 | 0.00859 | 0.002 | -92.314
-6.5 | -0.737 | 0.00829 | 0.001 | -88.88
-6 | -0.68 | 0.00826 | 0.001 | -82.376
-5.5 | -0.623 | 0.00793 | 0 | -78.544
-5 | -0.564 | 0.00771 | -0.001 | -73.189
-4.5 | -0.506 | 0.00739 | -0.001 | -68.449
-4 | -0.446 | 0.00722 | -0.002 | -61.838
-3.5 | -0.386 | 0.00706 | -0.002 | -54.686
-3 | -0.326 | 0.00699 | -0.003 | -46.642
-2.5 | -0.265 | 0.00602 | -0.003 | -44.116
-2 | -0.205 | 0.00597 | -0.004 | -34.31
-1.5 | -0.144 | 0.00593 | -0.005 | -24.282
-1 | -0.083 | 0.00621 | -0.005 | -13.408
-0.5 | -0.022 | 0.00618 | -0.006 | -3.616
0 | 0.039 | 0.00622 | -0.006 | 6.19
0.5 | 0.099 | 0.00579 | -0.007 | 17.156
1 | 0.16 | 0.00603 | -0.007 | 26.564
1.5 | 0.221 | 0.00615 | -0.008 | 35.919
2 | 0.282 | 0.00625 | -0.009 | 45.078
2.5 | 0.342 | 0.00666 | -0.009 | 51.397
3 | 0.402 | 0.00674 | -0.01 | 59.666
3.5 | 0.462 | 0.00689 | -0.01 | 67.086
4 | 0.522 | 0.00707 | -0.011 | 73.854
4.5 | 0.581 | 0.00729 | -0.011 | 79.697
5 | 0.639 | 0.00762 | -0.012 | 83.936
5.5 | 0.697 | 0.00783 | -0.012 | 88.985
6 | 0.754 | 0.00806 | -0.013 | 93.468
6.5 | 0.809 | 0.0083 | -0.014 | 97.463
7 | 0.864 | 0.00857 | -0.014 | 100.762
7.5 | 0.915 | 0.0089 | -0.015 | 102.786
8 | 0.963 | 0.00924 | -0.015 | 104.178
8.5 | 1.008 | 0.00973 | -0.016 | 103.597
9 | 1.05 | 0.01012 | -0.016 | 103.798
9.5 | 1.089 | 0.01042 | -0.017 | 104.439
10 | 1.123 | 0.01104 | -0.017 | 101.781
10.5 | 1.148 | 0.01114 | -0.018 | 103.04
11 | 1.163 | 0.0127 | -0.018 | 91.597
11.5 | 1.18 | 0.0135 | -0.018 | 87.449
12 | 1.193 | 0.01441 | -0.019 | 82.808
12.5 | 1.195 | 0.01596 | -0.019 | 74.871
13 | 1.198 | 0.01706 | -0.019 | 70.245
13.5 | 1.191 | 0.01858 | -0.02 | 64.131
14 | 1.181 | 0.02001 | -0.02 | 59.01
14.5 | 1.157 | 0.0231 | -0.02 | 50.071
15 | 1.136 | 0.02534 | -0.021 | 44.851
15.5 | 1.114 | 0.02733 | -0.021 | 40.752
16 | 1.081 | 0.03176 | -0.021 | 34.027
16.5 | 1.052 | 0.03464 | -0.021 | 30.363
17 | 1.021 | 0.03794 | -0.022 | 26.899
17.5 | 0.987 | 0.04181 | -0.022 | 23.614
18 | 0.95 | 0.04742 | -0.022 | 20.034

## 130. Re 16M Mach 0.00 (2)
BIGFOIL.COM POLAR EXPORT
fxlv152
FX L V-152 |  |  |  | Cl Max: | 1.7843 | at alpha= | 19 | deg
XFOIL ncrit=9 |  |  |  | L/D Max: | 114.208 | at alpha= | 10 | deg
Re: | 16000000 |  |  | Cd Min: | 0.04672 | at alpha= | 20 | deg
Mach: | 0 |  |  | Cl=0 at alpha= | -0.12657 | deg
|  |  |  | @ Cl=0.1, Cd= | 0.0051234
|  |  |  | @ Cl=0.4, Cd= | 0.0061023
|  |  |  | @ Cl=0.6, Cd= | 0.0067456
alpha (deg) | Cl | Cd | Cm | Cl/Cd
-20 | -1.8034 | 0.04471 | -0.006 | -40.3355
-19.5 | -1.7998 | 0.0399 | -0.0063 | -45.1078
-19 | -1.7935 | 0.03564 | -0.0061 | -50.3227
-18.5 | -1.7826 | 0.03187 | -0.0058 | -55.9335
-18 | -1.7667 | 0.02852 | -0.0055 | -61.946
-17.5 | -1.7474 | 0.02556 | -0.005 | -68.3646
-17 | -1.7244 | 0.02293 | -0.0046 | -75.2028
-16.5 | -1.6988 | 0.02104 | -0.0037 | -80.7414
-16 | -1.6705 | 0.0192 | -0.0029 | -87.0052
-15.5 | -1.6412 | 0.01761 | -0.0016 | -93.197
-15 | -1.6094 | 0.01643 | 0.0004 | -97.955
-14.5 | -1.5703 | 0.01554 | 0.0018 | -101.0489
-14 | -1.5263 | 0.01475 | 0.0027 | -103.478
-13.5 | -1.4799 | 0.01402 | 0.0033 | -105.5563
-13 | -1.4318 | 0.01333 | 0.0037 | -107.4119
-12.5 | -1.3822 | 0.0127 | 0.004 | -108.8346
-12 | -1.3316 | 0.01209 | 0.0042 | -110.1406
-11.5 | -1.28 | 0.01153 | 0.0043 | -111.0147
-11 | -1.228 | 0.01092 | 0.0044 | -112.4542
-10.5 | -1.1751 | 0.01039 | 0.0044 | -113.0991
-10 | -1.1213 | 0.00991 | 0.0043 | -113.1483
-9.5 | -1.0669 | 0.00948 | 0.0041 | -112.5422
-9 | -1.0119 | 0.00908 | 0.0039 | -111.4427
-8.5 | -0.9564 | 0.00869 | 0.0036 | -110.0575
-7 | -0.787 | 0.00775 | 0.0025 | -101.5484
-6.5 | -0.7301 | 0.00745 | 0.0021 | -98
-6 | -0.6736 | 0.00706 | 0.0017 | -95.4108
-5.5 | -0.6161 | 0.00682 | 0.0013 | -90.3372
-5 | -0.558 | 0.00662 | 0.0007 | -84.29
-4.5 | -0.4998 | 0.00644 | 0.0002 | -77.6087
-4 | -0.4417 | 0.00629 | -0.0003 | -70.2226
-3.5 | -0.3834 | 0.00611 | -0.0009 | -62.7496
-3 | -0.3258 | 0.00584 | -0.0013 | -55.7877
-2.5 | -0.2684 | 0.00563 | -0.0017 | -47.6732
-1.5 | -0.154 | 0.00526 | -0.0024 | -29.2776
-1 | -0.0964 | 0.00514 | -0.0029 | -18.7549
-0.5 | -0.0416 | 0.00493 | -0.0029 | -8.4381
0 | 0.0141 | 0.00517 | -0.0031 | 2.7273
1 | 0.1248 | 0.00511 | -0.0033 | 24.4227
1.5 | 0.1817 | 0.00531 | -0.0036 | 34.2185
3 | 0.3522 | 0.00586 | -0.0045 | 60.1024
3.5 | 0.4094 | 0.00615 | -0.0048 | 66.5691
4 | 0.4673 | 0.00631 | -0.0053 | 74.0571
4.5 | 0.5252 | 0.00648 | -0.0057 | 81.0494
5 | 0.5829 | 0.00668 | -0.0062 | 87.2605
5.5 | 0.6402 | 0.0069 | -0.0065 | 92.7826
6 | 0.6975 | 0.00711 | -0.0069 | 98.1013
6.5 | 0.7533 | 0.00749 | -0.0071 | 100.5741
7 | 0.8097 | 0.00781 | -0.0074 | 103.6748
7.5 | 0.8659 | 0.00812 | -0.0077 | 106.6379
8 | 0.9218 | 0.00842 | -0.0079 | 109.4774
8.5 | 0.9771 | 0.00877 | -0.0081 | 111.4139
9 | 1.0319 | 0.00916 | -0.0082 | 112.6528
9.5 | 1.0861 | 0.00955 | -0.0082 | 113.7277
10 | 1.1398 | 0.00998 | -0.0082 | 114.2084
10.5 | 1.1927 | 0.01047 | -0.0081 | 113.916
11 | 1.245 | 0.01098 | -0.008 | 113.388
11.5 | 1.2968 | 0.01149 | -0.0078 | 112.8634
12 | 1.3477 | 0.01203 | -0.0075 | 112.0283
12.5 | 1.3977 | 0.01261 | -0.0071 | 110.8406
13 | 1.4466 | 0.01322 | -0.0067 | 109.4251
13.5 | 1.4941 | 0.01387 | -0.006 | 107.7217
14 | 1.54 | 0.01456 | -0.0053 | 105.7692
14.5 | 1.5834 | 0.01531 | -0.0042 | 103.4226
15 | 1.621 | 0.01615 | -0.0024 | 100.3715
15.5 | 1.6525 | 0.01731 | -0.0002 | 95.465
16 | 1.6814 | 0.01883 | 0.0013 | 89.2937
16.5 | 1.7091 | 0.02065 | 0.0023 | 82.7651
18.5 | 1.7811 | 0.03207 | 0.0054 | 55.5379
19 | 1.7843 | 0.03642 | 0.0061 | 48.9923
19.5 | 1.7836 | 0.04123 | 0.0065 | 43.2598
20 | 1.7801 | 0.04672 | 0.0062 | 38.1015

## 131. Re 16M Mach 0.10 (1)
BIGFOIL.COM POLAR EXPORT
fxlv152
FX L V-152 |  |  |  | Cl Max: | 1.186 | at alpha= | 12 | deg
JavaFoil+Calcfoil stall+Eppler ext transition |  |  |  | L/D Max: | 104.178 | at alpha= | 9 | deg
Re: | 16000000 |  |  | Cd Min: | 0.00579 | at alpha= | 0.5 | deg
Mach: | 0.1 |  |  | Cl=0 at alpha= | -0.31967 | deg
|  |  |  | @ Cl=0.1, Cd= | 0.00579
|  |  |  | @ Cl=0.4, Cd= | 0.006744
|  |  |  | @ Cl=0.6, Cd= | 0.0074055
alpha (deg) | Cl | Cd | Cm | Cl/Cd
-18.5 | -0.863 | 0.05545 | 0.012 | -15.553
-18 | -0.902 | 0.04925 | 0.012 | -18.307
-17.5 | -0.939 | 0.04443 | 0.012 | -21.126
-17 | -0.977 | 0.03891 | 0.011 | -25.122
-16.5 | -1.01 | 0.03579 | 0.011 | -28.228
-16 | -1.042 | 0.03248 | 0.011 | -32.073
-15.5 | -1.076 | 0.02779 | 0.01 | -38.737
-15 | -1.101 | 0.02519 | 0.01 | -43.7
-14.5 | -1.121 | 0.02305 | 0.009 | -48.647
-14 | -1.137 | 0.02119 | 0.009 | -53.646
-13.5 | -1.155 | 0.0184 | 0.009 | -62.745
-13 | -1.155 | 0.01711 | 0.008 | -67.532
-12.5 | -1.152 | 0.01577 | 0.008 | -72.999
-12 | -1.148 | 0.01426 | 0.007 | -80.514
-11.5 | -1.132 | 0.01342 | 0.007 | -84.317
-11 | -1.112 | 0.01261 | 0.006 | -88.176
-10.5 | -1.087 | 0.01183 | 0.006 | -91.896
-10 | -1.063 | 0.01101 | 0.005 | -96.575
-9.5 | -1.028 | 0.01067 | 0.004 | -96.337
-9 | -0.991 | 0.00987 | 0.004 | -100.411
-8.5 | -0.948 | 0.00977 | 0.003 | -97.004
-8 | -0.9 | 0.00956 | 0.003 | -94.157
-7.5 | -0.85 | 0.009 | 0.002 | -94.463
-7 | -0.796 | 0.00882 | 0.002 | -90.3
-6.5 | -0.74 | 0.00852 | 0.001 | -86.901
-6 | -0.683 | 0.00828 | 0.001 | -82.576
-5.5 | -0.626 | 0.00794 | 0 | -78.787
-5 | -0.567 | 0.00771 | -0.001 | -73.531
-4.5 | -0.508 | 0.00739 | -0.001 | -68.72
-4 | -0.448 | 0.00722 | -0.002 | -62.105
-3.5 | -0.388 | 0.00708 | -0.002 | -54.814
-3 | -0.328 | 0.007 | -0.003 | -46.812
-2.5 | -0.267 | 0.00602 | -0.003 | -44.294
-2 | -0.206 | 0.00599 | -0.004 | -34.381
-1.5 | -0.145 | 0.00595 | -0.005 | -24.334
-1 | -0.084 | 0.00621 | -0.005 | -13.47
-0.5 | -0.022 | 0.00618 | -0.006 | -3.633
0 | 0.039 | 0.00619 | -0.006 | 6.257
0.5 | 0.1 | 0.00579 | -0.007 | 17.239
1 | 0.161 | 0.00606 | -0.007 | 26.544
1.5 | 0.222 | 0.00615 | -0.008 | 36.081
2 | 0.283 | 0.00625 | -0.009 | 45.275
2.5 | 0.344 | 0.00666 | -0.009 | 51.618
3 | 0.404 | 0.00675 | -0.01 | 59.928
3.5 | 0.465 | 0.00692 | -0.01 | 67.14
4 | 0.524 | 0.00707 | -0.011 | 74.126
4.5 | 0.584 | 0.00732 | -0.011 | 79.722
5 | 0.642 | 0.00763 | -0.012 | 84.185
5.5 | 0.7 | 0.00785 | -0.013 | 89.22
6 | 0.757 | 0.00812 | -0.013 | 93.234
6.5 | 0.813 | 0.00834 | -0.014 | 97.486
7 | 0.867 | 0.00863 | -0.014 | 100.546
7.5 | 0.918 | 0.00897 | -0.015 | 102.324
8 | 0.966 | 0.00932 | -0.015 | 103.613
8.5 | 1.011 | 0.00978 | -0.016 | 103.397
9 | 1.053 | 0.01011 | -0.016 | 104.178
9.5 | 1.091 | 0.01049 | -0.017 | 103.92
10 | 1.124 | 0.01107 | -0.017 | 101.54
10.5 | 1.146 | 0.01205 | -0.018 | 95.111
11 | 1.16 | 0.0129 | -0.018 | 89.946
11.5 | 1.174 | 0.01377 | -0.018 | 85.256
12 | 1.186 | 0.01467 | -0.019 | 80.849
12.5 | 1.184 | 0.0163 | -0.019 | 72.641
13 | 1.184 | 0.01753 | -0.02 | 67.534
13.5 | 1.175 | 0.01904 | -0.02 | 61.707
14 | 1.151 | 0.02188 | -0.02 | 52.62
14.5 | 1.13 | 0.02411 | -0.02 | 46.885
15 | 1.107 | 0.02601 | -0.021 | 42.567
15.5 | 1.079 | 0.02828 | -0.021 | 38.162
16 | 1.042 | 0.03282 | -0.021 | 31.735
16.5 | 1.006 | 0.03667 | -0.021 | 27.447
17 | 0.971 | 0.03987 | -0.022 | 24.36

## 132. Re 16M Mach 0.10 (2)
BIGFOIL.COM POLAR EXPORT
fxlv152
FX L V-152 |  |  |  | Cl Max: | 1.7659 | at alpha= | 18.5 | deg
XFOIL ncrit=9 |  |  |  | L/D Max: | 113.786 | at alpha= | 10 | deg
Re: | 16000000 |  |  | Cd Min: | 0.05228 | at alpha= | 20 | deg
Mach: | 0.1 |  |  | Cl=0 at alpha= | -0.12656 | deg
|  |  |  | @ Cl=0.1, Cd= | 0.0051314
|  |  |  | @ Cl=0.4, Cd= | 0.0060996
|  |  |  | @ Cl=0.6, Cd= | 0.006753
alpha (deg) | Cl | Cd | Cm | Cl/Cd
-20 | -1.7846 | 0.04953 | -0.0075 | -36.0307
-19.5 | -1.7858 | 0.04389 | -0.0081 | -40.6881
-19 | -1.7835 | 0.03892 | -0.0082 | -45.8248
-18.5 | -1.7761 | 0.03467 | -0.008 | -51.2287
-16.5 | -1.7023 | 0.02242 | -0.0058 | -75.9277
-16 | -1.6747 | 0.02031 | -0.0051 | -82.4569
-15.5 | -1.6456 | 0.01846 | -0.0039 | -89.1441
-15 | -1.6143 | 0.01702 | -0.0023 | -94.8472
-14.5 | -1.5801 | 0.01597 | -0.0001 | -98.9418
-14 | -1.5368 | 0.01511 | 0.001 | -101.7075
-13.5 | -1.4906 | 0.01433 | 0.0018 | -104.0195
-13 | -1.4425 | 0.01359 | 0.0024 | -106.1442
-12.5 | -1.3927 | 0.01292 | 0.0029 | -107.7941
-12 | -1.3417 | 0.01228 | 0.0032 | -109.259
-11.5 | -1.2897 | 0.0117 | 0.0034 | -110.2308
-11 | -1.2372 | 0.01108 | 0.0036 | -111.6606
-10.5 | -1.184 | 0.01052 | 0.0037 | -112.5475
-10 | -1.1297 | 0.01002 | 0.0037 | -112.7445
-9.5 | -1.0748 | 0.00957 | 0.0037 | -112.3093
-9 | -1.0193 | 0.00916 | 0.0035 | -111.2773
-8.5 | -0.9633 | 0.00876 | 0.0033 | -109.9658
-7 | -0.7924 | 0.00779 | 0.0023 | -101.7202
-6.5 | -0.7351 | 0.00748 | 0.0019 | -98.2754
-6 | -0.6782 | 0.00708 | 0.0016 | -95.791
-5.5 | -0.6202 | 0.00684 | 0.0012 | -90.6725
-5 | -0.5617 | 0.00664 | 0.0007 | -84.5934
-4.5 | -0.5031 | 0.00645 | 0.0001 | -78
-3.5 | -0.3858 | 0.00612 | -0.0009 | -63.0392
-3 | -0.3279 | 0.00585 | -0.0013 | -56.0513
-2.5 | -0.2701 | 0.00564 | -0.0017 | -47.8901
-2 | -0.2128 | 0.00545 | -0.002 | -39.0459
-1.5 | -0.155 | 0.00527 | -0.0025 | -29.4118
-1 | -0.0969 | 0.00514 | -0.0029 | -18.8521
-0.5 | -0.0419 | 0.00493 | -0.0029 | -8.499
0 | 0.0142 | 0.00517 | -0.0031 | 2.7466
1 | 0.1254 | 0.00512 | -0.0033 | 24.4922
1.5 | 0.1828 | 0.00531 | -0.0036 | 34.4256
2 | 0.2401 | 0.00555 | -0.0039 | 43.2613
3 | 0.3544 | 0.00587 | -0.0045 | 60.3748
3.5 | 0.412 | 0.00616 | -0.0048 | 66.8831
4 | 0.4702 | 0.00632 | -0.0052 | 74.3987
4.5 | 0.5285 | 0.00649 | -0.0057 | 81.433
5 | 0.5867 | 0.0067 | -0.0061 | 87.5672
5.5 | 0.6444 | 0.00693 | -0.0064 | 92.987
6 | 0.7021 | 0.00713 | -0.0068 | 98.4712
6.5 | 0.7583 | 0.00753 | -0.007 | 100.7039
7 | 0.8152 | 0.00785 | -0.0072 | 103.8471
7.5 | 0.8719 | 0.00816 | -0.0074 | 106.8505
8 | 0.9282 | 0.00847 | -0.0076 | 109.5868
8.5 | 0.984 | 0.00883 | -0.0077 | 111.4383
9.5 | 1.094 | 0.00964 | -0.0077 | 113.4855
10 | 1.1481 | 0.01009 | -0.0076 | 113.7859
10.5 | 1.2014 | 0.0106 | -0.0074 | 113.3396
11.5 | 1.3065 | 0.01164 | -0.0069 | 112.2423
12 | 1.3579 | 0.01221 | -0.0065 | 111.2121
12.5 | 1.4082 | 0.01282 | -0.006 | 109.844
13 | 1.4573 | 0.01346 | -0.0053 | 108.2689
13.5 | 1.5049 | 0.01416 | -0.0045 | 106.2782
14 | 1.5505 | 0.0149 | -0.0035 | 104.0604
14.5 | 1.5931 | 0.01572 | -0.0022 | 101.3422
15 | 1.6268 | 0.01671 | 0.0003 | 97.3549
15.5 | 1.6567 | 0.01815 | 0.0023 | 91.2782
16 | 1.6848 | 0.01999 | 0.0036 | 84.2821
16.5 | 1.711 | 0.02213 | 0.0045 | 77.3159
17 | 1.7322 | 0.02449 | 0.0056 | 70.7309
17.5 | 1.7496 | 0.02762 | 0.0064 | 63.3454
18 | 1.7601 | 0.0314 | 0.0071 | 56.0541
18.5 | 1.7659 | 0.03561 | 0.0078 | 49.59
19 | 1.7649 | 0.0405 | 0.0083 | 43.5778
19.5 | 1.7617 | 0.04602 | 0.0082 | 38.2812
20 | 1.754 | 0.05228 | 0.0075 | 33.5501

## 133. Re 16M Mach 0.25 (1)
BIGFOIL.COM POLAR EXPORT
fxlv152
FX L V-152 |  |  |  | Cl Max: | 1.127 | at alpha= | 11 | deg
JavaFoil+Calcfoil stall+Eppler ext transition |  |  |  | L/D Max: | 101.401 | at alpha= | 8 | deg
Re: | 16000000 |  |  | Cd Min: | 0.006 | at alpha= | -2 | deg
Mach: | 0.25 |  |  | Cl=0 at alpha= | -0.31746 | deg
|  |  |  | @ Cl=0.1, Cd= | 0.0063081
|  |  |  | @ Cl=0.4, Cd= | 0.006801
|  |  |  | @ Cl=0.6, Cd= | 0.0074358
alpha (deg) | Cl | Cd | Cm | Cl/Cd
-16.5 | -0.639 | 0.06169 | 0.01 | -10.364
-16 | -0.73 | 0.04309 | 0.011 | -16.951
-15.5 | -0.797 | 0.04092 | 0.01 | -19.488
-15 | -0.87 | 0.03307 | 0.01 | -26.303
-14.5 | -0.928 | 0.02989 | 0.009 | -31.052
-14 | -0.986 | 0.02526 | 0.009 | -39.012
-13.5 | -1.028 | 0.02288 | 0.009 | -44.909
-13 | -1.053 | 0.02107 | 0.008 | -49.992
-12.5 | -1.078 | 0.01812 | 0.008 | -59.497
-12 | -1.089 | 0.01647 | 0.007 | -66.128
-11.5 | -1.091 | 0.01523 | 0.007 | -71.666
-11 | -1.091 | 0.01366 | 0.006 | -79.881
-10.5 | -1.076 | 0.01282 | 0.006 | -83.965
-10 | -1.056 | 0.01201 | 0.005 | -87.922
-9.5 | -1.028 | 0.0115 | 0.005 | -89.41
-9 | -1 | 0.01074 | 0.004 | -93.053
-8.5 | -0.962 | 0.0099 | 0.003 | -97.196
-8 | -0.917 | 0.00952 | 0.003 | -96.358
-7.5 | -0.869 | 0.0094 | 0.002 | -92.465
-7 | -0.815 | 0.00912 | 0.002 | -89.391
-6.5 | -0.759 | 0.00881 | 0.001 | -86.075
-6 | -0.701 | 0.00852 | 0.001 | -82.254
-5.5 | -0.642 | 0.00818 | 0 | -78.519
-5 | -0.582 | 0.00791 | -0.001 | -73.638
-4.5 | -0.522 | 0.00752 | -0.001 | -69.399
-4 | -0.461 | 0.00732 | -0.002 | -62.883
-3.5 | -0.399 | 0.00718 | -0.002 | -55.506
-3 | -0.337 | 0.00709 | -0.003 | -47.462
-2.5 | -0.274 | 0.00603 | -0.004 | -45.431
-2 | -0.211 | 0.006 | -0.004 | -35.241
-1.5 | -0.149 | 0.00638 | -0.005 | -23.298
-1 | -0.086 | 0.00627 | -0.005 | -13.699
-0.5 | -0.023 | 0.00625 | -0.006 | -3.692
0 | 0.04 | 0.00627 | -0.007 | 6.343
0.5 | 0.103 | 0.00631 | -0.007 | 16.26
1 | 0.165 | 0.0061 | -0.008 | 27.126
1.5 | 0.228 | 0.00621 | -0.008 | 36.762
2 | 0.291 | 0.00631 | -0.009 | 46.103
2.5 | 0.353 | 0.00671 | -0.009 | 52.641
3 | 0.415 | 0.00683 | -0.01 | 60.863
3.5 | 0.477 | 0.00705 | -0.011 | 67.677
4 | 0.539 | 0.00726 | -0.011 | 74.228
4.5 | 0.599 | 0.00743 | -0.012 | 80.608
5 | 0.659 | 0.00778 | -0.012 | 84.712
5.5 | 0.718 | 0.00806 | -0.013 | 89.14
6 | 0.776 | 0.0083 | -0.013 | 93.522
6.5 | 0.833 | 0.00857 | -0.014 | 97.195
7 | 0.887 | 0.00891 | -0.015 | 99.576
7.5 | 0.937 | 0.00929 | -0.015 | 100.905
8 | 0.984 | 0.0097 | -0.016 | 101.401
8.5 | 1.026 | 0.01018 | -0.016 | 100.789
9 | 1.064 | 0.01076 | -0.017 | 98.805
9.5 | 1.09 | 0.01094 | -0.017 | 99.607
10 | 1.105 | 0.01253 | -0.018 | 88.189
10.5 | 1.119 | 0.01339 | -0.018 | 83.615
11 | 1.127 | 0.01432 | -0.018 | 78.703
11.5 | 1.121 | 0.01564 | -0.019 | 71.67
12 | 1.112 | 0.01701 | -0.019 | 65.375
12.5 | 1.094 | 0.0186 | -0.02 | 58.811
13 | 1.061 | 0.0217 | -0.02 | 48.902
13.5 | 1.023 | 0.02366 | -0.02 | 43.214
14 | 0.973 | 0.02596 | -0.02 | 37.491
14.5 | 0.909 | 0.03049 | -0.021 | 29.808
15 | 0.842 | 0.03479 | -0.021 | 24.21
15.5 | 0.767 | 0.04083 | -0.021 | 18.787
16 | 0.687 | 0.04949 | -0.021 | 13.873

## 134. Re 16M Mach 0.25 (2)
BIGFOIL.COM POLAR EXPORT
fxlv152
FX L V-152 |  |  |  | Cl Max: | 1.6789 | at alpha= | 16.5 | deg
XFOIL ncrit=9 |  |  |  | L/D Max: | 112.118 | at alpha= | 9.5 | deg
Re: | 16000000 |  |  | Cd Min: | 0.09759 | at alpha= | -20 | deg
Mach: | 0.25 |  |  | Cl=0 at alpha= | -0.12543 | deg
|  |  |  | @ Cl=0.1, Cd= | 0.0051702
|  |  |  | @ Cl=0.4, Cd= | 0.0060953
|  |  |  | @ Cl=0.6, Cd= | 0.0067818
alpha (deg) | Cl | Cd | Cm | Cl/Cd
-20 | -1.5273 | 0.09759 | 0.0009 | -15.6502
-19.5 | -1.5646 | 0.08518 | -0.0046 | -18.3682
-19 | -1.6018 | 0.07326 | -0.0094 | -21.8646
-18.5 | -1.6291 | 0.06311 | -0.0128 | -25.8137
-18 | -1.6481 | 0.05444 | -0.015 | -30.2737
-17.5 | -1.6624 | 0.04676 | -0.0163 | -35.5518
-17 | -1.6709 | 0.04051 | -0.0164 | -41.2466
-16.5 | -1.6711 | 0.03515 | -0.016 | -47.542
-16 | -1.6641 | 0.03049 | -0.0153 | -54.5786
-15.5 | -1.6498 | 0.02648 | -0.0144 | -62.3036
-15 | -1.6276 | 0.02319 | -0.0134 | -70.1854
-14.5 | -1.6002 | 0.02045 | -0.0123 | -78.2494
-14 | -1.57 | 0.01818 | -0.0107 | -86.3586
-13.5 | -1.5367 | 0.01649 | -0.0084 | -93.1898
-13 | -1.4966 | 0.01535 | -0.0058 | -97.4984
-12.5 | -1.4478 | 0.01439 | -0.0042 | -100.6115
-12 | -1.3963 | 0.01351 | -0.0029 | -103.3531
-11.5 | -1.3429 | 0.01274 | -0.0018 | -105.4082
-11 | -1.2881 | 0.01202 | -0.0009 | -107.1631
-10.5 | -1.2327 | 0.01131 | -0.0002 | -108.992
-10 | -1.1765 | 0.01064 | 0.0005 | -110.5733
-9.5 | -1.1191 | 0.01008 | 0.0009 | -111.0218
-9 | -1.0608 | 0.00958 | 0.0012 | -110.7307
-8.5 | -1.002 | 0.00912 | 0.0014 | -109.8684
-8 | -0.9427 | 0.0087 | 0.0014 | -108.3563
-7.5 | -0.8829 | 0.00833 | 0.0014 | -105.9904
-7 | -0.8229 | 0.008 | 0.0012 | -102.8625
-6.5 | -0.7629 | 0.00767 | 0.0011 | -99.4654
-6 | -0.7036 | 0.00723 | 0.001 | -97.3167
-5.5 | -0.6431 | 0.00696 | 0.0007 | -92.3994
-5 | -0.5822 | 0.00673 | 0.0003 | -86.5082
-4.5 | -0.5212 | 0.00654 | -0.0002 | -79.6942
-4 | -0.4604 | 0.00637 | -0.0006 | -72.2763
-3.5 | -0.3993 | 0.00619 | -0.0011 | -64.5073
-3 | -0.3393 | 0.00592 | -0.0015 | -57.3142
-2.5 | -0.2797 | 0.00569 | -0.0018 | -49.1564
-2 | -0.2195 | 0.0056 | -0.0022 | -39.1964
-1.5 | -0.1602 | 0.00532 | -0.0025 | -30.1128
-1 | -0.1 | 0.00518 | -0.003 | -19.305
-0.5 | -0.0433 | 0.00497 | -0.003 | -8.7123
0 | 0.0145 | 0.0052 | -0.0031 | 2.7885
1 | 0.1291 | 0.00516 | -0.0033 | 25.0194
1.5 | 0.1887 | 0.00534 | -0.0036 | 35.3371
2 | 0.2475 | 0.00565 | -0.0038 | 43.8053
2.5 | 0.3069 | 0.00575 | -0.0041 | 53.3739
3 | 0.3663 | 0.00592 | -0.0044 | 61.875
3.5 | 0.4259 | 0.00623 | -0.0046 | 68.3628
4 | 0.4865 | 0.0064 | -0.005 | 76.0156
4.5 | 0.547 | 0.00658 | -0.0054 | 83.1307
5 | 0.6074 | 0.00681 | -0.0057 | 89.1924
5.5 | 0.6677 | 0.00705 | -0.0059 | 94.7092
6 | 0.7279 | 0.00727 | -0.0061 | 100.1238
6.5 | 0.7864 | 0.00772 | -0.006 | 101.8653
7 | 0.8459 | 0.00806 | -0.0061 | 104.9504
7.5 | 0.9053 | 0.0084 | -0.006 | 107.7738
8 | 0.9642 | 0.00878 | -0.0059 | 109.8178
8.5 | 1.0227 | 0.00919 | -0.0056 | 111.284
9 | 1.0807 | 0.00965 | -0.0053 | 111.9896
9.5 | 1.138 | 0.01015 | -0.0048 | 112.1182
10 | 1.1943 | 0.01076 | -0.0041 | 110.9944
10.5 | 1.2506 | 0.01131 | -0.0034 | 110.5747
11 | 1.3059 | 0.01193 | -0.0025 | 109.4635
11.5 | 1.3602 | 0.01261 | -0.0014 | 107.8668
12 | 1.413 | 0.01334 | -0.0002 | 105.922
12.5 | 1.4637 | 0.01418 | 0.0014 | 103.2228
13 | 1.5113 | 0.01514 | 0.0033 | 99.8217
13.5 | 1.5496 | 0.01627 | 0.0064 | 95.2428
14 | 1.5822 | 0.01793 | 0.0089 | 88.2432
14.5 | 1.6121 | 0.02015 | 0.0106 | 80.005
15 | 1.6382 | 0.0229 | 0.0119 | 71.5371
15.5 | 1.6587 | 0.02623 | 0.0132 | 63.2368
16 | 1.6724 | 0.03016 | 0.0143 | 55.4509
16.5 | 1.6789 | 0.03471 | 0.0153 | 48.3693
17 | 1.6786 | 0.0396 | 0.0162 | 42.3889
18.5 | 1.6387 | 0.0613 | 0.014 | 26.7325
19 | 1.612 | 0.07097 | 0.0112 | 22.7138
19.5 | 1.578 | 0.08192 | 0.0073 | 19.2627
20 | 1.5347 | 0.09455 | 0.0021 | 16.2316

## 135. Re 16M Mach 0.50 (1)
BIGFOIL.COM POLAR EXPORT
fxlv152
FX L V-152 |  |  |  | Cl Max: | 1.132 | at alpha= | 20 | deg
JavaFoil+Calcfoil stall+Eppler ext transition |  |  |  | L/D Max: | 90.366 | at alpha= | 6.5 | deg
Re: | 16000000 |  |  | Cd Min: | 0.00632 | at alpha= | 1 | deg
Mach: | 0.5 |  |  | Cl=0 at alpha= | -0.31429 | deg
|  |  |  | @ Cl=0.1, Cd= | 0.0064585
|  |  |  | @ Cl=0.4, Cd= | 0.0071029
|  |  |  | @ Cl=0.6, Cd= | 0.00782
alpha (deg) | Cl | Cd | Cm | Cl/Cd
-20 | -1.097 | 0.19495 | 0.011 | -5.625
-19.5 | -1.069 | 0.18857 | 0.011 | -5.667
-19 | -1.045 | 0.16995 | 0.011 | -6.146
-18.5 | -1.016 | 0.16128 | 0.01 | -6.301
-18 | -0.989 | 0.14862 | 0.01 | -6.654
-17.5 | -0.959 | 0.14691 | 0.009 | -6.528
-17 | -0.929 | 0.14317 | 0.008 | -6.488
-16.5 | -0.901 | 0.1391 | 0.008 | -6.478
-16 | -0.878 | 0.12338 | 0.008 | -7.119
-15.5 | -0.847 | 0.12105 | 0.007 | -6.998
-15 | -0.83 | 0.10271 | 0.008 | -8.081
-14.5 | -0.831 | 0.07555 | 0.009 | -10.999
-14 | -0.811 | 0.06594 | 0.009 | -12.295
-13.5 | -0.83 | 0.0368 | 0.009 | -22.552
-13 | -0.811 | 0.02977 | 0.009 | -27.243
-12.5 | -0.694 | 0.07996 | 0.006 | -8.678
-12 | -0.734 | 0.03545 | 0.007 | -20.714
-11.5 | -0.719 | 0.0268 | 0.007 | -26.815
-11 | -0.684 | 0.02751 | 0.006 | -24.881
-10.5 | -0.664 | 0.02194 | 0.006 | -30.268
-10 | -0.636 | 0.01919 | 0.005 | -33.156
-9.5 | -0.61 | 0.01722 | 0.005 | -35.403
-9 | -0.743 | 0.01549 | 0.004 | -47.956
-8.5 | -0.912 | 0.01415 | 0.004 | -64.44
-8 | -0.933 | 0.0126 | 0.003 | -74.101
-7.5 | -0.915 | 0.01178 | 0.003 | -77.633
-7 | -0.874 | 0.01086 | 0.002 | -80.478
-6.5 | -0.827 | 0.01021 | 0.001 | -80.986
-6 | -0.772 | 0.00922 | 0.001 | -83.671
-5.5 | -0.711 | 0.00938 | 0 | -75.782
-5 | -0.647 | 0.00879 | -0.001 | -73.572
-4.5 | -0.581 | 0.00829 | -0.001 | -70.089
-4 | -0.513 | 0.00792 | -0.002 | -64.817
-3.5 | -0.445 | 0.00754 | -0.003 | -59.059
-3 | -0.376 | 0.00784 | -0.003 | -47.902
-2.5 | -0.306 | 0.00728 | -0.004 | -42.021
-2 | -0.236 | 0.00683 | -0.005 | -34.604
-1.5 | -0.166 | 0.00673 | -0.005 | -24.709
-1 | -0.096 | 0.00646 | -0.006 | -14.871
-0.5 | -0.026 | 0.00643 | -0.007 | -4.009
0 | 0.044 | 0.00649 | -0.007 | 6.846
0.5 | 0.115 | 0.00645 | -0.008 | 17.782
1 | 0.185 | 0.00632 | -0.009 | 29.258
1.5 | 0.255 | 0.00637 | -0.009 | 40.011
2 | 0.325 | 0.00692 | -0.01 | 46.941
2.5 | 0.394 | 0.00709 | -0.011 | 55.664
3 | 0.464 | 0.00724 | -0.011 | 64.071
3.5 | 0.532 | 0.0075 | -0.012 | 70.947
4 | 0.6 | 0.00782 | -0.012 | 76.686
4.5 | 0.666 | 0.0082 | -0.013 | 81.266
5 | 0.731 | 0.00859 | -0.014 | 85.078
5.5 | 0.793 | 0.00903 | -0.014 | 87.826
6 | 0.852 | 0.00948 | -0.015 | 89.869
6.5 | 0.908 | 0.01004 | -0.016 | 90.366
7 | 0.952 | 0.01062 | -0.016 | 89.607
7.5 | 0.97 | 0.01223 | -0.017 | 79.301
8 | 0.964 | 0.01323 | -0.017 | 72.859
8.5 | 0.875 | 0.01474 | -0.018 | 59.376
9 | 0.621 | 0.01666 | -0.018 | 37.245
9.5 | 0.652 | 0.01747 | -0.018 | 37.319
10 | 0.675 | 0.02073 | -0.019 | 32.571
10.5 | 0.702 | 0.02418 | -0.019 | 29.021
11 | 0.735 | 0.02401 | -0.02 | 30.601
11.5 | 0.752 | 0.03075 | -0.02 | 24.451
12 | 0.716 | 0.06655 | -0.016 | 10.754
12.5 | 0.72 | 0.08752 | -0.014 | 8.226
13 | 0.842 | 0.03443 | -0.021 | 24.468
13.5 | 0.84 | 0.05232 | -0.02 | 16.047
14 | 0.844 | 0.06928 | -0.019 | 12.184
14.5 | 0.842 | 0.09442 | -0.017 | 8.923
15 | 0.854 | 0.11624 | -0.015 | 7.347
15.5 | 0.885 | 0.1201 | -0.016 | 7.365
16 | 0.908 | 0.13564 | -0.015 | 6.692
16.5 | 0.935 | 0.14401 | -0.016 | 6.491
17 | 0.964 | 0.14535 | -0.017 | 6.633
17.5 | 0.994 | 0.14832 | -0.017 | 6.703
18 | 1.023 | 0.15788 | -0.018 | 6.479
18.5 | 1.052 | 0.16242 | -0.019 | 6.476
19 | 1.075 | 0.18265 | -0.019 | 5.886
19.5 | 1.103 | 0.18876 | -0.019 | 5.844
20 | 1.132 | 0.19146 | -0.02 | 5.911

## 136. Re 16M Mach 0.50 (2)
BIGFOIL.COM POLAR EXPORT
fxlv152
FX L V-152 |  |  |  | Cl Max: | 1.3724 | at alpha= | 9.5 | deg
XFOIL ncrit=9 |  |  |  | L/D Max: | 115.231 | at alpha= | 9.5 | deg
Re: | 16000000 |  |  | Cd Min: | 0.11092 | at alpha= | 14.5 | deg
Mach: | 0.5 |  |  | Cl=0 at alpha= | -0.12131 | deg
|  |  |  | @ Cl=0.1, Cd= | 0.00534
|  |  |  | @ Cl=0.4, Cd= | 0.0062884
|  |  |  | @ Cl=0.6, Cd= | 0.0069506
alpha (deg) | Cl | Cd | Cm | Cl/Cd
-9 | -1.246 | 0.01237 | -0.0148 | -100.7276
-8.5 | -1.1794 | 0.01121 | -0.0114 | -105.2096
-8 | -1.1091 | 0.01032 | -0.0088 | -107.4709
-7.5 | -1.0372 | 0.00963 | -0.0068 | -107.7051
-7 | -0.9646 | 0.00906 | -0.0053 | -106.468
-6.5 | -0.8918 | 0.00858 | -0.0041 | -103.9394
-6 | -0.8193 | 0.00814 | -0.0032 | -100.6511
-5.5 | -0.7483 | 0.0076 | -0.0025 | -98.4605
-5 | -0.6762 | 0.00726 | -0.0021 | -93.1405
-4.5 | -0.6043 | 0.00698 | -0.002 | -86.5759
-4 | -0.5327 | 0.00674 | -0.002 | -79.0356
-3.5 | -0.4612 | 0.00652 | -0.0021 | -70.7362
-3 | -0.3904 | 0.00632 | -0.0024 | -61.7722
-2.5 | -0.3215 | 0.00611 | -0.0025 | -52.6187
-2 | -0.2524 | 0.00585 | -0.0027 | -43.1453
-1.5 | -0.1837 | 0.00556 | -0.003 | -33.0396
-1 | -0.1147 | 0.00534 | -0.0034 | -21.4794
-0.5 | -0.0487 | 0.00513 | -0.0034 | -9.4932
0 | 0.0156 | 0.00533 | -0.0033 | 2.9268
0.5 | 0.0815 | 0.00534 | -0.0033 | 15.2622
1 | 0.146 | 0.00534 | -0.0031 | 27.3408
1.5 | 0.2146 | 0.00554 | -0.0034 | 38.7365
2 | 0.2824 | 0.00589 | -0.0035 | 47.9457
2.5 | 0.3503 | 0.0061 | -0.0035 | 57.4262
3 | 0.4189 | 0.00636 | -0.0035 | 65.8648
3.5 | 0.4895 | 0.00656 | -0.0036 | 74.6189
4 | 0.5605 | 0.0068 | -0.0036 | 82.4265
4.5 | 0.6313 | 0.00707 | -0.0034 | 89.2928
5 | 0.7026 | 0.00735 | -0.0031 | 95.5918
5.5 | 0.7746 | 0.00767 | -0.0026 | 100.9909
6 | 0.8446 | 0.00821 | -0.0016 | 102.8745
6.5 | 0.9163 | 0.00864 | -0.0005 | 106.0532
7 | 0.9882 | 0.00912 | 0.0009 | 108.3553
7.5 | 1.0599 | 0.00969 | 0.0027 | 109.3808
8 | 1.1311 | 0.01037 | 0.005 | 109.0743
8.5 | 1.2005 | 0.01123 | 0.0078 | 106.9012
9 | 1.2658 | 0.01235 | 0.0116 | 102.4939
9.5 | 1.3724 | 0.01191 | 0.0166 | 115.2309
10 | 1.3307 | 0.01871 | 0.0219 | 71.1224
10.5 | 1.3099 | 0.02604 | 0.0242 | 50.3034
11 | 1.2817 | 0.03384 | 0.0257 | 37.8753
11.5 | 1.249 | 0.04234 | 0.0257 | 29.4993
12 | 1.2137 | 0.052 | 0.0237 | 23.3404
12.5 | 1.1786 | 0.06275 | 0.0199 | 18.7825
13 | 1.1438 | 0.07433 | 0.0148 | 15.3881
13.5 | 1.1109 | 0.08643 | 0.0089 | 12.8532
14 | 1.0804 | 0.0986 | 0.0028 | 10.9574
14.5 | 1.0518 | 0.11092 | -0.0034 | 9.4825

## 137. Re 18M Mach 0.00 (1)
BIGFOIL.COM POLAR EXPORT
fxlv152
FX L V-152 |  |  |  | Cl Max: | 1.2 | at alpha= | 13 | deg
JavaFoil+Calcfoil stall+Eppler ext transition |  |  |  | L/D Max: | 105.752 | at alpha= | 9 | deg
Re: | 18000000 |  |  | Cd Min: | 0.00572 | at alpha= | 0 | deg
Mach: | 0 |  |  | Cl=0 at alpha= | -0.31967 | deg
|  |  |  | @ Cl=0.1, Cd= | 0.0057361
|  |  |  | @ Cl=0.4, Cd= | 0.0069277
|  |  |  | @ Cl=0.6, Cd= | 0.0072915
alpha (deg) | Cl | Cd | Cm | Cl/Cd
-18.5 | -0.923 | 0.05041 | 0.012 | -18.318
-18 | -0.958 | 0.04501 | 0.012 | -21.286
-17.5 | -0.993 | 0.03969 | 0.012 | -25.024
-17 | -1.024 | 0.03602 | 0.011 | -28.44
-16.5 | -1.052 | 0.0333 | 0.011 | -31.6
-16 | -1.078 | 0.03042 | 0.011 | -35.454
-15.5 | -1.108 | 0.02617 | 0.01 | -42.339
-15 | -1.127 | 0.02414 | 0.01 | -46.705
-14.5 | -1.144 | 0.02178 | 0.009 | -52.541
-14 | -1.164 | 0.01886 | 0.009 | -61.704
-13.5 | -1.17 | 0.01749 | 0.008 | -66.911
-13 | -1.169 | 0.01617 | 0.008 | -72.271
-12.5 | -1.162 | 0.01503 | 0.008 | -77.291
-12 | -1.154 | 0.01364 | 0.007 | -84.622
-11.5 | -1.137 | 0.01287 | 0.007 | -88.332
-11 | -1.116 | 0.01202 | 0.006 | -92.806
-10.5 | -1.089 | 0.01143 | 0.006 | -95.255
-10 | -1.063 | 0.01079 | 0.005 | -98.517
-9.5 | -1.029 | 0.01 | 0.004 | -102.877
-9 | -0.988 | 0.00972 | 0.004 | -101.566
-8.5 | -0.944 | 0.0097 | 0.003 | -97.341
-8 | -0.897 | 0.00934 | 0.003 | -95.999
-7.5 | -0.846 | 0.00881 | 0.002 | -96.089
-7 | -0.793 | 0.00843 | 0.002 | -94.019
-6.5 | -0.737 | 0.00815 | 0.001 | -90.37
-6 | -0.68 | 0.00814 | 0.001 | -83.612
-5.5 | -0.623 | 0.00781 | 0 | -79.754
-5 | -0.564 | 0.00759 | -0.001 | -74.36
-4.5 | -0.506 | 0.00728 | -0.001 | -69.47
-4 | -0.446 | 0.00714 | -0.002 | -62.516
-3.5 | -0.386 | 0.00732 | -0.002 | -52.744
-3 | -0.326 | 0.00692 | -0.003 | -47.132
-2.5 | -0.265 | 0.00619 | -0.003 | -42.875
-2 | -0.205 | 0.00591 | -0.004 | -34.679
-1.5 | -0.144 | 0.00605 | -0.005 | -23.792
-1 | -0.083 | 0.00646 | -0.005 | -12.871
-0.5 | -0.022 | 0.00612 | -0.006 | -3.652
0 | 0.039 | 0.00572 | -0.006 | 6.735
0.5 | 0.099 | 0.00573 | -0.007 | 17.337
1 | 0.16 | 0.0061 | -0.007 | 26.247
1.5 | 0.221 | 0.00608 | -0.008 | 36.349
2 | 0.282 | 0.00617 | -0.009 | 45.624
2.5 | 0.342 | 0.00657 | -0.009 | 52.033
3 | 0.402 | 0.00694 | -0.01 | 57.977
3.5 | 0.462 | 0.00681 | -0.01 | 67.947
4 | 0.522 | 0.00698 | -0.011 | 74.797
4.5 | 0.581 | 0.00719 | -0.011 | 80.738
5 | 0.639 | 0.0075 | -0.012 | 85.25
5.5 | 0.697 | 0.00771 | -0.012 | 90.349
6 | 0.754 | 0.00798 | -0.013 | 94.465
6.5 | 0.809 | 0.00818 | -0.014 | 98.977
7 | 0.864 | 0.00848 | -0.014 | 101.869
7.5 | 0.914 | 0.00879 | -0.015 | 104.064
8 | 0.963 | 0.00912 | -0.015 | 105.562
8.5 | 1.008 | 0.00957 | -0.016 | 105.363
9 | 1.05 | 0.00993 | -0.016 | 105.752
9.5 | 1.089 | 0.01036 | -0.017 | 105.14
10 | 1.123 | 0.01075 | -0.017 | 104.517
10.5 | 1.148 | 0.01089 | -0.018 | 105.446
11 | 1.165 | 0.01242 | -0.018 | 93.791
11.5 | 1.183 | 0.01315 | -0.018 | 89.968
12 | 1.194 | 0.0141 | -0.019 | 84.721
12.5 | 1.197 | 0.01553 | -0.019 | 77.067
13 | 1.2 | 0.01657 | -0.02 | 72.409
13.5 | 1.194 | 0.01802 | -0.02 | 66.239
14 | 1.182 | 0.01949 | -0.02 | 60.656
14.5 | 1.158 | 0.02257 | -0.02 | 51.29
15 | 1.138 | 0.02469 | -0.021 | 46.065
15.5 | 1.115 | 0.02664 | -0.021 | 41.861
16 | 1.085 | 0.02998 | -0.021 | 36.205
16.5 | 1.053 | 0.03371 | -0.022 | 31.245
17 | 1.022 | 0.03688 | -0.022 | 27.714
17.5 | 0.989 | 0.04056 | -0.022 | 24.384
18 | 0.951 | 0.04687 | -0.022 | 20.278

## 138. Re 18M Mach 0.00 (2)
BIGFOIL.COM POLAR EXPORT
fxlv152
FX L V-152 |  |  |  | Cl Max: | 1.7917 | at alpha= | 19 | deg
XFOIL ncrit=9 |  |  |  | L/D Max: | 116.343 | at alpha= | 11 | deg
Re: | 18000000 |  |  | Cd Min: | 0.04585 | at alpha= | 20 | deg
Mach: | 0 |  |  | Cl=0 at alpha= | -0.12656 | deg
|  |  |  | @ Cl=0.1, Cd= | 0.0052176
|  |  |  | @ Cl=0.4, Cd= | 0.0060052
|  |  |  | @ Cl=0.6, Cd= | 0.0066235
alpha (deg) | Cl | Cd | Cm | Cl/Cd
-20 | -1.8219 | 0.04276 | -0.0061 | -42.6076
-19.5 | -1.8183 | 0.0381 | -0.0062 | -47.7244
-19 | -1.8111 | 0.03395 | -0.006 | -53.3461
-18.5 | -1.7987 | 0.03032 | -0.0056 | -59.3239
-18 | -1.7817 | 0.02715 | -0.0052 | -65.6243
-17.5 | -1.761 | 0.02432 | -0.0048 | -72.4095
-17 | -1.7375 | 0.02215 | -0.004 | -78.4424
-16.5 | -1.7101 | 0.02017 | -0.0034 | -84.7843
-16 | -1.6817 | 0.01838 | -0.0023 | -91.4962
-15.5 | -1.6522 | 0.01692 | -0.0007 | -97.6478
-15 | -1.6187 | 0.01592 | 0.0014 | -101.6771
-14.5 | -1.5763 | 0.0151 | 0.0024 | -104.3907
-14 | -1.5313 | 0.01433 | 0.0031 | -106.8597
-13.5 | -1.4841 | 0.01362 | 0.0037 | -108.9648
-13 | -1.4354 | 0.01296 | 0.0041 | -110.7562
-12.5 | -1.3854 | 0.01235 | 0.0043 | -112.1781
-12 | -1.3343 | 0.01177 | 0.0045 | -113.3645
-11.5 | -1.2824 | 0.01123 | 0.0045 | -114.1941
-11 | -1.2296 | 0.01072 | 0.0045 | -114.7015
-10.5 | -1.1763 | 0.01022 | 0.0045 | -115.0978
-10 | -1.1225 | 0.00975 | 0.0044 | -115.1282
-9.5 | -1.068 | 0.00933 | 0.0042 | -114.4695
-9 | -1.0128 | 0.00893 | 0.004 | -113.4155
-8.5 | -0.9573 | 0.00855 | 0.0037 | -111.9649
-8 | -0.9011 | 0.00821 | 0.0033 | -109.7564
-7 | -0.7876 | 0.00762 | 0.0025 | -103.3596
-6.5 | -0.7306 | 0.00733 | 0.0021 | -99.6726
-6 | -0.6741 | 0.00694 | 0.0018 | -97.1326
-5.5 | -0.6164 | 0.00669 | 0.0013 | -92.1375
-5 | -0.5583 | 0.00649 | 0.0008 | -86.0247
-4.5 | -0.5002 | 0.00633 | 0.0002 | -79.0205
-4 | -0.442 | 0.00617 | -0.0003 | -71.637
-3.5 | -0.3836 | 0.00601 | -0.0009 | -63.827
-3 | -0.3261 | 0.00577 | -0.0013 | -56.5165
-2.5 | -0.269 | 0.00558 | -0.0016 | -48.2079
-2 | -0.2113 | 0.00551 | -0.0021 | -38.3485
-1 | -0.0968 | 0.00517 | -0.0028 | -18.7234
-0.5 | -0.0419 | 0.00518 | -0.0029 | -8.0888
0 | 0.0142 | 0.00513 | -0.0031 | 2.768
0.5 | 0.0705 | 0.00525 | -0.0033 | 13.4286
1 | 0.1251 | 0.00519 | -0.0034 | 24.104
1.5 | 0.1818 | 0.00531 | -0.0036 | 34.2373
2 | 0.2386 | 0.00557 | -0.0039 | 42.8366
2.5 | 0.296 | 0.00568 | -0.0043 | 52.1127
3 | 0.3529 | 0.00579 | -0.0046 | 60.9499
3.5 | 0.4098 | 0.00605 | -0.0049 | 67.7355
4 | 0.4679 | 0.0062 | -0.0053 | 75.4677
4.5 | 0.5257 | 0.00636 | -0.0058 | 82.6572
5 | 0.5834 | 0.00656 | -0.0062 | 88.9329
5.5 | 0.6409 | 0.00678 | -0.0066 | 94.528
6 | 0.6983 | 0.00698 | -0.007 | 100.043
6.5 | 0.754 | 0.00737 | -0.0072 | 102.3066
7 | 0.8105 | 0.00767 | -0.0075 | 105.6714
7.5 | 0.8668 | 0.00796 | -0.0078 | 108.8945
8 | 0.9228 | 0.00827 | -0.008 | 111.584
8.5 | 0.9781 | 0.00862 | -0.0082 | 113.4687
9 | 1.033 | 0.009 | -0.0083 | 114.7778
9.5 | 1.0874 | 0.00939 | -0.0084 | 115.804
10 | 1.1412 | 0.00983 | -0.0084 | 116.0936
11 | 1.2472 | 0.01072 | -0.0082 | 116.3433
11.5 | 1.2993 | 0.01122 | -0.0081 | 115.8021
12.5 | 1.401 | 0.0123 | -0.0075 | 113.9024
13 | 1.4502 | 0.01289 | -0.0071 | 112.5058
13.5 | 1.4983 | 0.01351 | -0.0065 | 110.903
14 | 1.5448 | 0.01419 | -0.0058 | 108.8654
14.5 | 1.5889 | 0.01493 | -0.0048 | 106.4233
15 | 1.6303 | 0.01573 | -0.0036 | 103.6427
15.5 | 1.6623 | 0.01672 | -0.0011 | 99.4199
16 | 1.6912 | 0.01814 | 0.0008 | 93.2304
16.5 | 1.7186 | 0.01993 | 0.002 | 86.2318
17 | 1.7441 | 0.022 | 0.0029 | 79.2773
17.5 | 1.7645 | 0.02435 | 0.0039 | 72.4641
18 | 1.7799 | 0.02753 | 0.0047 | 64.6531
18.5 | 1.7879 | 0.03143 | 0.0054 | 56.8851
19 | 1.7917 | 0.03571 | 0.006 | 50.1736
19.5 | 1.7911 | 0.04047 | 0.0065 | 44.2575
20 | 1.7884 | 0.04585 | 0.0063 | 39.0055

## 139. Re 18M Mach 0.10 (1)
BIGFOIL.COM POLAR EXPORT
fxlv152
FX L V-152 |  |  |  | Cl Max: | 1.187 | at alpha= | 12 | deg
JavaFoil+Calcfoil stall+Eppler ext transition |  |  |  | L/D Max: | 106.176 | at alpha= | 9 | deg
Re: | 18000000 |  |  | Cd Min: | 0.00573 | at alpha= | 0.5 | deg
Mach: | 0.1 |  |  | Cl=0 at alpha= | -0.31967 | deg
|  |  |  | @ Cl=0.1, Cd= | 0.00573
|  |  |  | @ Cl=0.4, Cd= | 0.006944
|  |  |  | @ Cl=0.6, Cd= | 0.0072938
alpha (deg) | Cl | Cd | Cm | Cl/Cd
-18 | -0.903 | 0.04787 | 0.012 | -18.866
-17.5 | -0.942 | 0.04256 | 0.012 | -22.123
-17 | -0.979 | 0.0378 | 0.011 | -25.901
-16.5 | -1.012 | 0.03478 | 0.011 | -29.091
-16 | -1.043 | 0.03161 | 0.011 | -33.001
-15.5 | -1.077 | 0.02718 | 0.01 | -39.642
-15 | -1.102 | 0.02457 | 0.01 | -44.853
-14.5 | -1.123 | 0.02242 | 0.009 | -50.061
-14 | -1.146 | 0.01935 | 0.009 | -59.221
-13.5 | -1.156 | 0.01794 | 0.009 | -64.44
-13 | -1.157 | 0.01659 | 0.008 | -69.747
-12.5 | -1.153 | 0.01535 | 0.008 | -75.102
-12 | -1.149 | 0.01393 | 0.007 | -82.501
-11.5 | -1.133 | 0.01308 | 0.007 | -86.598
-11 | -1.114 | 0.01227 | 0.006 | -90.809
-10.5 | -1.089 | 0.01158 | 0.006 | -94.037
-10 | -1.064 | 0.01091 | 0.005 | -97.526
-9.5 | -1.028 | 0.0092 | 0.004 | -111.825
-9 | -0.99 | 0.00981 | 0.004 | -101.007
-8.5 | -0.948 | 0.00957 | 0.003 | -99.008
-8 | -0.9 | 0.00938 | 0.003 | -95.992
-7.5 | -0.85 | 0.00883 | 0.002 | -96.233
-7 | -0.796 | 0.00866 | 0.002 | -91.981
-6.5 | -0.74 | 0.00838 | 0.001 | -88.383
-6 | -0.683 | 0.00817 | 0.001 | -83.705
-5.5 | -0.626 | 0.00782 | 0 | -80.026
-5 | -0.567 | 0.0076 | -0.001 | -74.606
-4.5 | -0.508 | 0.00728 | -0.001 | -69.75
-4 | -0.448 | 0.00714 | -0.002 | -62.77
-3.5 | -0.388 | 0.00733 | -0.002 | -52.979
-3 | -0.328 | 0.0069 | -0.003 | -47.451
-2.5 | -0.267 | 0.0062 | -0.003 | -43.056
-2 | -0.206 | 0.00592 | -0.004 | -34.753
-1.5 | -0.145 | 0.00606 | -0.005 | -23.9
-1 | -0.084 | 0.00647 | -0.005 | -12.932
-0.5 | -0.022 | 0.00612 | -0.006 | -3.669
0 | 0.039 | 0.00612 | -0.006 | 6.329
0.5 | 0.1 | 0.00573 | -0.007 | 17.421
1 | 0.161 | 0.00615 | -0.007 | 26.189
1.5 | 0.222 | 0.00608 | -0.008 | 36.507
2 | 0.283 | 0.00617 | -0.009 | 45.834
2.5 | 0.344 | 0.00658 | -0.009 | 52.255
3 | 0.404 | 0.00697 | -0.01 | 58.05
3.5 | 0.465 | 0.00681 | -0.01 | 68.213
4 | 0.524 | 0.00699 | -0.011 | 75.068
4.5 | 0.584 | 0.0072 | -0.011 | 81.016
5 | 0.642 | 0.00754 | -0.012 | 85.232
5.5 | 0.7 | 0.00775 | -0.013 | 90.296
6 | 0.757 | 0.00798 | -0.013 | 94.818
6.5 | 0.813 | 0.00824 | -0.014 | 98.695
7 | 0.867 | 0.00856 | -0.014 | 101.375
7.5 | 0.918 | 0.00883 | -0.015 | 103.954
8 | 0.966 | 0.00921 | -0.015 | 104.871
8.5 | 1.011 | 0.00963 | -0.016 | 105.023
9 | 1.053 | 0.00992 | -0.016 | 106.176
9.5 | 1.091 | 0.01049 | -0.017 | 103.953
10 | 1.124 | 0.01091 | -0.017 | 103.038
10.5 | 1.147 | 0.01105 | -0.018 | 103.841
11 | 1.161 | 0.01261 | -0.018 | 92.115
11.5 | 1.177 | 0.01341 | -0.018 | 87.769
12 | 1.187 | 0.01435 | -0.019 | 82.729
12.5 | 1.186 | 0.01586 | -0.019 | 74.795
13 | 1.186 | 0.017 | -0.02 | 69.779
13.5 | 1.176 | 0.01855 | -0.02 | 63.392
14 | 1.161 | 0.02003 | -0.02 | 57.957
14.5 | 1.132 | 0.0236 | -0.02 | 47.941
15 | 1.108 | 0.02536 | -0.021 | 43.707
15.5 | 1.081 | 0.02756 | -0.021 | 39.211
16 | 1.042 | 0.03238 | -0.021 | 32.187
16.5 | 1.007 | 0.03617 | -0.021 | 27.844
17 | 0.973 | 0.03872 | -0.022 | 25.124

## 140. Re 18M Mach 0.10 (2)
BIGFOIL.COM POLAR EXPORT
fxlv152
FX L V-152 |  |  |  | Cl Max: | 1.7745 | at alpha= | 18.5 | deg
XFOIL ncrit=9 |  |  |  | L/D Max: | 115.77 | at alpha= | 10 | deg
Re: | 18000000 |  |  | Cd Min: | 0.05106 | at alpha= | 20 | deg
Mach: | 0.1 |  |  | Cl=0 at alpha= | -0.12589 | deg
|  |  |  | @ Cl=0.1, Cd= | 0.0052229
|  |  |  | @ Cl=0.4, Cd= | 0.0060038
|  |  |  | @ Cl=0.6, Cd= | 0.0066289
alpha (deg) | Cl | Cd | Cm | Cl/Cd
-20 | -1.8045 | 0.04734 | -0.0079 | -38.1179
-19.5 | -1.8039 | 0.042 | -0.0083 | -42.95
-19 | -1.8011 | 0.03725 | -0.0082 | -48.3517
-18.5 | -1.7929 | 0.03311 | -0.0078 | -54.1498
-18 | -1.7795 | 0.02944 | -0.0075 | -60.445
-17.5 | -1.7619 | 0.02622 | -0.0069 | -67.1968
-17 | -1.7404 | 0.02376 | -0.0061 | -73.2492
-16.5 | -1.7142 | 0.02147 | -0.0055 | -79.8416
-16 | -1.6861 | 0.01942 | -0.0046 | -86.8229
-15.5 | -1.6565 | 0.0177 | -0.0033 | -93.5876
-15 | -1.6249 | 0.01641 | -0.0013 | -99.0189
-14.5 | -1.5868 | 0.01551 | 0.0005 | -102.3082
-14 | -1.5423 | 0.01467 | 0.0015 | -105.1329
-13.5 | -1.4952 | 0.01391 | 0.0022 | -107.491
-13 | -1.4464 | 0.01321 | 0.0028 | -109.4928
-12.5 | -1.3961 | 0.01256 | 0.0032 | -111.1545
-12 | -1.3447 | 0.01196 | 0.0035 | -112.4331
-11.5 | -1.2923 | 0.01139 | 0.0037 | -113.4592
-11 | -1.239 | 0.01086 | 0.0038 | -114.0884
-10.5 | -1.1852 | 0.01035 | 0.0038 | -114.5121
-10 | -1.131 | 0.00985 | 0.0038 | -114.8223
-9.5 | -1.076 | 0.00941 | 0.0037 | -114.3464
-9 | -1.0203 | 0.009 | 0.0036 | -113.3667
-8.5 | -0.9642 | 0.00861 | 0.0034 | -111.9861
-8 | -0.9076 | 0.00826 | 0.0031 | -109.8789
-7.5 | -0.8504 | 0.00795 | 0.0027 | -106.9686
-7 | -0.7931 | 0.00766 | 0.0023 | -103.5379
-6.5 | -0.7356 | 0.00736 | 0.002 | -99.9457
-6 | -0.6787 | 0.00696 | 0.0017 | -97.5144
-5.5 | -0.6205 | 0.00671 | 0.0012 | -92.4739
-5 | -0.562 | 0.00651 | 0.0007 | -86.3287
-4.5 | -0.5035 | 0.00635 | 0.0002 | -79.2913
-4 | -0.4448 | 0.00619 | -0.0004 | -71.8578
-3.5 | -0.386 | 0.00602 | -0.0009 | -64.1196
-3 | -0.3282 | 0.00578 | -0.0013 | -56.782
-2.5 | -0.2707 | 0.00558 | -0.0017 | -48.5125
-2 | -0.2126 | 0.00552 | -0.0021 | -38.5145
-1.5 | -0.1551 | 0.00526 | -0.0024 | -29.4867
-1 | -0.0974 | 0.00518 | -0.0028 | -18.8031
-0.5 | -0.0422 | 0.00519 | -0.0029 | -8.131
0 | 0.0142 | 0.00513 | -0.0031 | 2.768
0.5 | 0.0709 | 0.00526 | -0.0033 | 13.4791
1 | 0.1258 | 0.00519 | -0.0034 | 24.2389
1.5 | 0.1828 | 0.00532 | -0.0036 | 34.3609
2 | 0.24 | 0.00558 | -0.0039 | 43.0108
2.5 | 0.2978 | 0.00569 | -0.0043 | 52.3374
3 | 0.355 | 0.0058 | -0.0045 | 61.2069
3.5 | 0.4124 | 0.00606 | -0.0048 | 68.0528
4 | 0.4708 | 0.00622 | -0.0053 | 75.6913
4.5 | 0.5291 | 0.00638 | -0.0057 | 82.931
5 | 0.5871 | 0.00658 | -0.0061 | 89.2249
5.5 | 0.6451 | 0.0068 | -0.0065 | 94.8676
6 | 0.7029 | 0.00701 | -0.0069 | 100.271
6.5 | 0.7591 | 0.00741 | -0.007 | 102.4426
7 | 0.816 | 0.00771 | -0.0073 | 105.8366
7.5 | 0.8728 | 0.008 | -0.0075 | 109.1
8 | 0.9293 | 0.00832 | -0.0077 | 111.6947
8.5 | 0.9851 | 0.00868 | -0.0078 | 113.4908
9 | 1.0405 | 0.00907 | -0.0079 | 114.7189
9.5 | 1.0954 | 0.00948 | -0.0079 | 115.5485
10 | 1.1496 | 0.00993 | -0.0078 | 115.7704
12 | 1.3609 | 0.01191 | -0.0068 | 114.2653
12.5 | 1.4117 | 0.0125 | -0.0064 | 112.936
13 | 1.4612 | 0.01312 | -0.0057 | 111.372
13.5 | 1.5094 | 0.01378 | -0.005 | 109.5356
14 | 1.5557 | 0.01451 | -0.004 | 107.2157
14.5 | 1.5993 | 0.01533 | -0.0028 | 104.3249
15 | 1.6359 | 0.0162 | -0.0006 | 100.9815
15.5 | 1.6663 | 0.0175 | 0.0017 | 95.2171
16 | 1.6943 | 0.01925 | 0.0032 | 88.0156
16.5 | 1.7203 | 0.02139 | 0.0043 | 80.4254
17 | 1.7433 | 0.02391 | 0.0051 | 72.9109
17.5 | 1.7582 | 0.02684 | 0.0063 | 65.5067
18 | 1.7687 | 0.03058 | 0.0071 | 57.8385
18.5 | 1.7745 | 0.0348 | 0.0078 | 50.9914
19 | 1.7732 | 0.0397 | 0.0083 | 44.665
19.5 | 1.7692 | 0.04524 | 0.0083 | 39.107
20 | 1.7649 | 0.05106 | 0.0078 | 34.5652

## 141. Re 18M Mach 0.25 (1)
BIGFOIL.COM POLAR EXPORT
fxlv152
FX L V-152 |  |  |  | Cl Max: | 1.128 | at alpha= | 11 | deg
JavaFoil+Calcfoil stall+Eppler ext transition |  |  |  | L/D Max: | 103.414 | at alpha= | 8 | deg
Re: | 18000000 |  |  | Cd Min: | 0.00594 | at alpha= | -2 | deg
Mach: | 0.25 |  |  | Cl=0 at alpha= | -0.31746 | deg
|  |  |  | @ Cl=0.1, Cd= | 0.0062081
|  |  |  | @ Cl=0.4, Cd= | 0.006936
|  |  |  | @ Cl=0.6, Cd= | 0.0073457
alpha (deg) | Cl | Cd | Cm | Cl/Cd
-16.5 | -0.653 | 0.04927 | 0.011 | -13.264
-16 | -0.731 | 0.04234 | 0.011 | -17.264
-15.5 | -0.799 | 0.03953 | 0.01 | -20.22
-15 | -0.871 | 0.03217 | 0.01 | -27.087
-14.5 | -0.929 | 0.02911 | 0.009 | -31.93
-14 | -0.986 | 0.02472 | 0.009 | -39.906
-13.5 | -1.029 | 0.02227 | 0.009 | -46.196
-13 | -1.054 | 0.02052 | 0.008 | -51.388
-12.5 | -1.079 | 0.01772 | 0.008 | -60.915
-12 | -1.091 | 0.01599 | 0.007 | -68.22
-11.5 | -1.093 | 0.01483 | 0.007 | -73.675
-11 | -1.092 | 0.01335 | 0.006 | -81.802
-10.5 | -1.078 | 0.0125 | 0.006 | -86.248
-10 | -1.057 | 0.01186 | 0.005 | -89.174
-9.5 | -1.035 | 0.01106 | 0.005 | -93.551
-9 | -1 | 0.01055 | 0.004 | -94.763
-8.5 | -0.963 | 0.0097 | 0.003 | -99.197
-8 | -0.918 | 0.00985 | 0.003 | -93.182
-7.5 | -0.869 | 0.00922 | 0.002 | -94.276
-7 | -0.815 | 0.00895 | 0.002 | -91.115
-6.5 | -0.759 | 0.00866 | 0.001 | -87.607
-6 | -0.701 | 0.00839 | 0.001 | -83.521
-5.5 | -0.642 | 0.00805 | 0 | -79.792
-5 | -0.582 | 0.00778 | -0.001 | -74.808
-4.5 | -0.522 | 0.0074 | -0.001 | -70.47
-4 | -0.461 | 0.00724 | -0.002 | -63.624
-3.5 | -0.399 | 0.00743 | -0.002 | -53.681
-3 | -0.337 | 0.00703 | -0.003 | -47.863
-2.5 | -0.274 | 0.00622 | -0.004 | -44.068
-2 | -0.211 | 0.00594 | -0.004 | -35.612
-1.5 | -0.149 | 0.00653 | -0.005 | -22.773
-1 | -0.086 | 0.00649 | -0.005 | -13.234
-0.5 | -0.023 | 0.00615 | -0.006 | -3.751
0 | 0.04 | 0.00617 | -0.007 | 6.445
0.5 | 0.103 | 0.00621 | -0.007 | 16.52
1 | 0.165 | 0.00618 | -0.008 | 26.756
1.5 | 0.228 | 0.00612 | -0.008 | 37.3
2 | 0.291 | 0.00623 | -0.009 | 46.67
2.5 | 0.353 | 0.00661 | -0.009 | 53.449
3 | 0.415 | 0.00704 | -0.01 | 58.985
3.5 | 0.477 | 0.00694 | -0.011 | 68.787
4 | 0.539 | 0.00713 | -0.011 | 75.536
4.5 | 0.599 | 0.00734 | -0.012 | 81.632
5 | 0.659 | 0.00768 | -0.012 | 85.806
5.5 | 0.718 | 0.00792 | -0.013 | 90.673
6 | 0.776 | 0.00821 | -0.013 | 94.527
6.5 | 0.833 | 0.00844 | -0.014 | 98.675
7 | 0.887 | 0.00877 | -0.015 | 101.134
7.5 | 0.937 | 0.00918 | -0.015 | 102.12
8 | 0.984 | 0.00951 | -0.016 | 103.414
8.5 | 1.026 | 0.00998 | -0.016 | 102.851
9 | 1.064 | 0.01061 | -0.017 | 100.275
9.5 | 1.095 | 0.01113 | -0.017 | 98.382
10 | 1.107 | 0.01226 | -0.018 | 90.26
10.5 | 1.121 | 0.01306 | -0.018 | 85.852
11 | 1.128 | 0.014 | -0.018 | 80.591
11.5 | 1.123 | 0.01523 | -0.019 | 73.706
12 | 1.114 | 0.01659 | -0.019 | 67.135
12.5 | 1.095 | 0.01829 | -0.02 | 59.877
13 | 1.063 | 0.02114 | -0.02 | 50.266
13.5 | 1.024 | 0.02303 | -0.02 | 44.466
14 | 0.974 | 0.02543 | -0.02 | 38.302
14.5 | 0.91 | 0.0297 | -0.021 | 30.644
15 | 0.843 | 0.03405 | -0.021 | 24.76
15.5 | 0.767 | 0.04063 | -0.021 | 18.877
16 | 0.688 | 0.04828 | -0.021 | 14.243

## 142. Re 18M Mach 0.25 (2)
BIGFOIL.COM POLAR EXPORT
fxlv152
FX L V-152 |  |  |  | Cl Max: | 1.6986 | at alpha= | 17 | deg
XFOIL ncrit=9 |  |  |  | L/D Max: | 114.146 | at alpha= | 9 | deg
Re: | 18000000 |  |  | Cd Min: | 0.09168 | at alpha= | -20 | deg
Mach: | 0.25 |  |  | Cl=0 at alpha= | -0.12436 | deg
|  |  |  | @ Cl=0.1, Cd= | 0.0052514
|  |  |  | @ Cl=0.4, Cd= | 0.0060183
|  |  |  | @ Cl=0.6, Cd= | 0.0066595
alpha (deg) | Cl | Cd | Cm | Cl/Cd
-20 | -1.571 | 0.09168 | -0.0025 | -17.1357
-19.5 | -1.6055 | 0.07997 | -0.0074 | -20.0763
-19 | -1.6393 | 0.06885 | -0.0115 | -23.8097
-18.5 | -1.664 | 0.0592 | -0.0145 | -28.1081
-18 | -1.6799 | 0.05111 | -0.0161 | -32.8683
-17.5 | -1.6915 | 0.04424 | -0.0167 | -38.2346
-17 | -1.6969 | 0.03825 | -0.0167 | -44.3634
-16.5 | -1.694 | 0.03321 | -0.0162 | -51.0087
-16 | -1.6839 | 0.0288 | -0.0153 | -58.4688
-15.5 | -1.6665 | 0.02509 | -0.0143 | -66.4209
-15 | -1.6418 | 0.02202 | -0.0133 | -74.5595
-14.5 | -1.6129 | 0.01948 | -0.012 | -82.7977
-14 | -1.5818 | 0.01739 | -0.0102 | -90.9603
-13.5 | -1.5477 | 0.01591 | -0.0074 | -97.2784
-13 | -1.5032 | 0.01486 | -0.0053 | -101.1575
-12.5 | -1.4531 | 0.01395 | -0.0038 | -104.1649
-12 | -1.4007 | 0.01313 | -0.0025 | -106.6794
-11.5 | -1.3466 | 0.01238 | -0.0015 | -108.7722
-11 | -1.2912 | 0.01171 | -0.0007 | -110.2647
-10.5 | -1.2348 | 0.01109 | 0 | -111.3436
-10 | -1.1779 | 0.01048 | 0.0006 | -112.395
-9.5 | -1.1204 | 0.00991 | 0.001 | -113.0575
-9 | -1.062 | 0.00941 | 0.0013 | -112.8587
-8.5 | -1.0031 | 0.00896 | 0.0014 | -111.9531
-8 | -0.9437 | 0.00854 | 0.0015 | -110.5035
-7.5 | -0.8838 | 0.00818 | 0.0014 | -108.044
-7 | -0.8237 | 0.00786 | 0.0013 | -104.7964
-6.5 | -0.7635 | 0.00754 | 0.0011 | -101.2599
-6 | -0.7042 | 0.0071 | 0.001 | -99.1831
-5.5 | -0.6434 | 0.00684 | 0.0007 | -94.0643
-5 | -0.5826 | 0.00661 | 0.0003 | -88.1392
-4.5 | -0.5217 | 0.00643 | -0.0001 | -81.1353
-4 | -0.4607 | 0.00625 | -0.0006 | -73.712
-3.5 | -0.3996 | 0.00608 | -0.0011 | -65.7237
-2 | -0.2198 | 0.00557 | -0.0022 | -39.4614
-1.5 | -0.1603 | 0.00532 | -0.0025 | -30.1316
-1 | -0.1005 | 0.00519 | -0.0029 | -19.3642
-0.5 | -0.0438 | 0.00521 | -0.0029 | -8.4069
0 | 0.0145 | 0.00515 | -0.0031 | 2.8155
0.5 | 0.073 | 0.00528 | -0.0034 | 13.8258
1 | 0.1297 | 0.00522 | -0.0033 | 24.8467
1.5 | 0.1887 | 0.00535 | -0.0036 | 35.271
2 | 0.2478 | 0.00562 | -0.0039 | 44.0925
2.5 | 0.3072 | 0.00579 | -0.0041 | 53.057
3 | 0.3667 | 0.00589 | -0.0044 | 62.2581
3.5 | 0.4264 | 0.00612 | -0.0047 | 69.6732
4 | 0.4871 | 0.00629 | -0.0051 | 77.4404
4.5 | 0.5476 | 0.00646 | -0.0054 | 84.7678
5 | 0.608 | 0.00669 | -0.0057 | 90.8819
5.5 | 0.6684 | 0.00691 | -0.006 | 96.7294
6 | 0.7288 | 0.00715 | -0.0062 | 101.9301
6.5 | 0.7872 | 0.0076 | -0.0061 | 103.5789
7 | 0.8469 | 0.00791 | -0.0062 | 107.067
7.5 | 0.9063 | 0.00824 | -0.0061 | 109.9879
8 | 0.9653 | 0.00862 | -0.006 | 111.9838
8.5 | 1.024 | 0.00904 | -0.0058 | 113.2743
9 | 1.0821 | 0.00948 | -0.0054 | 114.1456
10 | 1.1966 | 0.01051 | -0.0043 | 113.8535
10.5 | 1.2533 | 0.01104 | -0.0037 | 113.5236
11 | 1.3091 | 0.01164 | -0.0028 | 112.4656
11.5 | 1.3638 | 0.01228 | -0.0018 | 111.0586
12 | 1.4173 | 0.01299 | -0.0006 | 109.107
12.5 | 1.4689 | 0.01379 | 0.0009 | 106.5192
13 | 1.5177 | 0.0147 | 0.0027 | 103.2449
13.5 | 1.5593 | 0.01574 | 0.0055 | 99.0661
14 | 1.5933 | 0.01722 | 0.0084 | 92.5261
14.5 | 1.6235 | 0.01929 | 0.0104 | 84.1628
15 | 1.6511 | 0.02185 | 0.0118 | 75.5652
15.5 | 1.6734 | 0.02503 | 0.0131 | 66.8558
16 | 1.6891 | 0.02877 | 0.0143 | 58.7105
16.5 | 1.6971 | 0.0332 | 0.0154 | 51.1175
17 | 1.6986 | 0.0382 | 0.0162 | 44.466
17.5 | 1.6923 | 0.04374 | 0.0168 | 38.69
18 | 1.6809 | 0.05066 | 0.0164 | 33.18
18.5 | 1.6652 | 0.05845 | 0.0151 | 28.4893
19 | 1.6396 | 0.06781 | 0.0126 | 24.1793
19.5 | 1.6068 | 0.07839 | 0.0091 | 20.4975
20 | 1.5656 | 0.09052 | 0.0043 | 17.2956

## 143. Re 18M Mach 0.50 (1)
BIGFOIL.COM POLAR EXPORT
fxlv152
FX L V-152 |  |  |  | Cl Max: | 1.131 | at alpha= | 20 | deg
JavaFoil+Calcfoil stall+Eppler ext transition |  |  |  | L/D Max: | 92.226 | at alpha= | 6.5 | deg
Re: | 18000000 |  |  | Cd Min: | 0.00631 | at alpha= | 1.5 | deg
Mach: | 0.5 |  |  | Cl=0 at alpha= | -0.31429 | deg
|  |  |  | @ Cl=0.1, Cd= | 0.006593
|  |  |  | @ Cl=0.4, Cd= | 0.007012
|  |  |  | @ Cl=0.6, Cd= | 0.00769
alpha (deg) | Cl | Cd | Cm | Cl/Cd
-20 | -1.097 | 0.19319 | 0.011 | -5.677
-19.5 | -1.069 | 0.19246 | 0.011 | -5.553
-19 | -1.044 | 0.17377 | 0.011 | -6.007
-18.5 | -1.016 | 0.16633 | 0.01 | -6.107
-18 | -0.987 | 0.15678 | 0.01 | -6.296
-17.5 | -0.959 | 0.15101 | 0.009 | -6.348
-17 | -0.928 | 0.14915 | 0.008 | -6.223
-16.5 | -0.901 | 0.14481 | 0.008 | -6.222
-16 | -0.877 | 0.12837 | 0.008 | -6.828
-15.5 | -0.847 | 0.12601 | 0.007 | -6.721
-15 | -0.825 | 0.11062 | 0.007 | -7.459
-14.5 | -0.802 | 0.09918 | 0.007 | -8.087
-14 | -0.77 | 0.0977 | 0.007 | -7.886
-13.5 | -0.748 | 0.08638 | 0.007 | -8.66
-13 | -0.752 | 0.05964 | 0.008 | -12.614
-12.5 | -0.695 | 0.07821 | 0.006 | -8.89
-12 | -0.736 | 0.03434 | 0.007 | -21.436
-11.5 | -0.72 | 0.0261 | 0.007 | -27.565
-11 | -0.685 | 0.02698 | 0.006 | -25.401
-10.5 | -0.665 | 0.02146 | 0.006 | -30.968
-10 | -0.642 | 0.01791 | 0.006 | -35.825
-9.5 | -0.61 | 0.01685 | 0.005 | -36.225
-9 | -0.744 | 0.0151 | 0.004 | -49.272
-8.5 | -0.918 | 0.01351 | 0.004 | -67.978
-8 | -0.934 | 0.01234 | 0.003 | -75.672
-7.5 | -0.916 | 0.01151 | 0.003 | -79.551
-7 | -0.88 | 0.01055 | 0.002 | -83.384
-6.5 | -0.827 | 0.01003 | 0.001 | -82.484
-6 | -0.773 | 0.00941 | 0.001 | -82.124
-5.5 | -0.711 | 0.00921 | 0 | -77.21
-5 | -0.647 | 0.00864 | -0.001 | -74.888
-4.5 | -0.581 | 0.00816 | -0.001 | -71.175
-4 | -0.513 | 0.00779 | -0.002 | -65.889
-3.5 | -0.445 | 0.00799 | -0.003 | -55.727
-3 | -0.376 | 0.00771 | -0.003 | -48.72
-2.5 | -0.306 | 0.00721 | -0.004 | -42.473
-2 | -0.236 | 0.00676 | -0.005 | -34.939
-1.5 | -0.166 | 0.00672 | -0.005 | -24.728
-1 | -0.096 | 0.0067 | -0.006 | -14.341
-0.5 | -0.026 | 0.00637 | -0.007 | -4.046
0 | 0.044 | 0.00638 | -0.007 | 6.961
0.5 | 0.115 | 0.00665 | -0.008 | 17.229
1 | 0.185 | 0.0064 | -0.009 | 28.878
1.5 | 0.255 | 0.00631 | -0.009 | 40.421
2 | 0.325 | 0.00681 | -0.01 | 47.676
2.5 | 0.394 | 0.00697 | -0.011 | 56.55
3 | 0.464 | 0.00746 | -0.011 | 62.197
3.5 | 0.532 | 0.00742 | -0.012 | 71.753
4 | 0.6 | 0.00769 | -0.012 | 77.978
4.5 | 0.666 | 0.0081 | -0.013 | 82.209
5 | 0.731 | 0.00849 | -0.014 | 86.064
5.5 | 0.793 | 0.00888 | -0.014 | 89.298
6 | 0.852 | 0.00932 | -0.015 | 91.49
6.5 | 0.908 | 0.00984 | -0.016 | 92.226
7 | 0.956 | 0.0105 | -0.016 | 91.059
7.5 | 0.971 | 0.01198 | -0.017 | 81.034
8 | 0.965 | 0.01292 | -0.017 | 74.709
8.5 | 0.881 | 0.01409 | -0.018 | 62.524
9 | 0.622 | 0.01622 | -0.018 | 38.322
9.5 | 0.653 | 0.01717 | -0.018 | 38.007
10 | 0.676 | 0.02025 | -0.019 | 33.386
10.5 | 0.702 | 0.02362 | -0.019 | 29.736
11 | 0.736 | 0.02341 | -0.02 | 31.427
11.5 | 0.753 | 0.02981 | -0.02 | 25.274
12 | 0.725 | 0.06064 | -0.017 | 11.958
12.5 | 0.721 | 0.0862 | -0.014 | 8.367
13 | 0.763 | 0.07729 | -0.016 | 9.866
13.5 | 0.778 | 0.09248 | -0.015 | 8.415
14 | 0.809 | 0.09632 | -0.016 | 8.395
14.5 | 0.835 | 0.10405 | -0.016 | 8.022
15 | 0.854 | 0.12226 | -0.015 | 6.982
15.5 | 0.882 | 0.1264 | -0.015 | 6.98
16 | 0.908 | 0.1412 | -0.015 | 6.429
16.5 | 0.935 | 0.14459 | -0.016 | 6.465
17 | 0.964 | 0.15169 | -0.016 | 6.352
17.5 | 0.993 | 0.15414 | -0.017 | 6.443
18 | 1.022 | 0.16287 | -0.018 | 6.275
18.5 | 1.051 | 0.16859 | -0.019 | 6.232
19 | 1.075 | 0.18769 | -0.018 | 5.727
19.5 | 1.103 | 0.19032 | -0.019 | 5.796
20 | 1.131 | 0.1962 | -0.02 | 5.767

## 144. Re 18M Mach 0.50 (2)
BIGFOIL.COM POLAR EXPORT
fxlv152
FX L V-152 |  |  |  | Cl Max: | 1.2703 | at alpha= | 9 | deg
XFOIL ncrit=9 |  |  |  | L/D Max: | 111.918 | at alpha= | 7.5 | deg
Re: | 18000000 |  |  | Cd Min: | 0.11423 | at alpha= | 14 | deg
Mach: | 0.5 |  |  | Cl=0 at alpha= | -0.11844 | deg
|  |  |  | @ Cl=0.1, Cd= | 0.0054124
|  |  |  | @ Cl=0.4, Cd= | 0.0061994
|  |  |  | @ Cl=0.6, Cd= | 0.006823
alpha (deg) | Cl | Cd | Cm | Cl/Cd
-9 | -1.2502 | 0.01208 | -0.0146 | -103.4934
-8.5 | -1.1826 | 0.01094 | -0.0112 | -108.0987
-8 | -1.1116 | 0.01009 | -0.0087 | -110.1685
-7.5 | -1.0392 | 0.00943 | -0.0067 | -110.2015
-7 | -0.9662 | 0.00888 | -0.0052 | -108.8063
-6.5 | -0.8931 | 0.00841 | -0.004 | -106.195
-6 | -0.8202 | 0.00798 | -0.0032 | -102.782
-5.5 | -0.7481 | 0.00756 | -0.0026 | -98.955
-5 | -0.6768 | 0.00714 | -0.0021 | -94.7899
-4.5 | -0.605 | 0.00686 | -0.0019 | -88.1924
-3 | -0.3912 | 0.00625 | -0.0023 | -62.592
-2.5 | -0.3222 | 0.00604 | -0.0024 | -53.3444
-2 | -0.2529 | 0.00577 | -0.0027 | -43.8302
-0.5 | -0.0509 | 0.00535 | -0.0031 | -9.514
0 | 0.0158 | 0.00528 | -0.0033 | 2.9924
0.5 | 0.0823 | 0.00544 | -0.0034 | 15.1287
1 | 0.1465 | 0.00534 | -0.0032 | 27.4345
1.5 | 0.2146 | 0.00553 | -0.0034 | 38.8065
2.5 | 0.3514 | 0.00605 | -0.0036 | 58.0826
3 | 0.4197 | 0.00626 | -0.0036 | 67.0447
3.5 | 0.4902 | 0.00644 | -0.0037 | 76.118
4 | 0.5612 | 0.00667 | -0.0037 | 84.1379
4.5 | 0.6322 | 0.00695 | -0.0035 | 90.964
5 | 0.7037 | 0.00721 | -0.0032 | 97.6006
5.5 | 0.7757 | 0.00751 | -0.0027 | 103.2889
6 | 0.8458 | 0.00806 | -0.0017 | 104.938
6.5 | 0.9179 | 0.00848 | -0.0006 | 108.2429
7 | 0.99 | 0.00895 | 0.0008 | 110.6145
7.5 | 1.0621 | 0.00949 | 0.0026 | 111.9178
8 | 1.1339 | 0.01014 | 0.0048 | 111.8245
8.5 | 1.204 | 0.01096 | 0.0076 | 109.854
9 | 1.2703 | 0.01207 | 0.0113 | 105.2444
11 | 1.1612 | 0.04238 | 0.0226 | 27.3997
11.5 | 1.1288 | 0.05191 | 0.0206 | 21.7453
12 | 1.0946 | 0.06286 | 0.0164 | 17.4133
12.5 | 1.0597 | 0.07488 | 0.0107 | 14.152
13 | 1.0246 | 0.08776 | 0.0042 | 11.675
13.5 | 0.9903 | 0.10102 | -0.0026 | 9.803
14 | 0.9595 | 0.11423 | -0.0092 | 8.3997

## 145. Re 20M Mach 0.00 (1)
BIGFOIL.COM POLAR EXPORT
fxlv152
FX L V-152 |  |  |  | Cl Max: | 1.204 | at alpha= | 12.5 | deg
JavaFoil+Calcfoil stall+Eppler ext transition |  |  |  | L/D Max: | 107.498 | at alpha= | 9 | deg
Re: | 20000000 |  |  | Cd Min: | 0.00566 | at alpha= | 0 | deg
Mach: | 0 |  |  | Cl=0 at alpha= | -0.31967 | deg
|  |  |  | @ Cl=0.1, Cd= | 0.0059518
|  |  |  | @ Cl=0.4, Cd= | 0.006848
|  |  |  | @ Cl=0.6, Cd= | 0.0072083
alpha (deg) | Cl | Cd | Cm | Cl/Cd
-18.5 | -0.925 | 0.04917 | 0.012 | -18.81
-18 | -0.961 | 0.0433 | 0.012 | -22.187
-17.5 | -0.995 | 0.03867 | 0.012 | -25.724
-17 | -1.026 | 0.03512 | 0.011 | -29.205
-16.5 | -1.054 | 0.03249 | 0.011 | -32.429
-16 | -1.086 | 0.02794 | 0.011 | -38.873
-15.5 | -1.109 | 0.02567 | 0.01 | -43.199
-15 | -1.129 | 0.02353 | 0.01 | -47.977
-14.5 | -1.146 | 0.02132 | 0.009 | -53.747
-14 | -1.165 | 0.01843 | 0.009 | -63.222
-13.5 | -1.172 | 0.01701 | 0.009 | -68.931
-13 | -1.17 | 0.01577 | 0.008 | -74.224
-12.5 | -1.169 | 0.01421 | 0.008 | -82.219
-12 | -1.155 | 0.01338 | 0.007 | -86.336
-11.5 | -1.139 | 0.01257 | 0.007 | -90.609
-11 | -1.117 | 0.0117 | 0.006 | -95.513
-10.5 | -1.096 | 0.01117 | 0.006 | -98.103
-10 | -1.063 | 0.01068 | 0.005 | -99.535
-9.5 | -1.029 | 0.00981 | 0.004 | -104.965
-9 | -0.988 | 0.00954 | 0.004 | -103.544
-8.5 | -0.944 | 0.00937 | 0.003 | -100.757
-8 | -0.897 | 0.00918 | 0.003 | -97.672
-7.5 | -0.846 | 0.00866 | 0.002 | -97.681
-7 | -0.793 | 0.00837 | 0.002 | -94.723
-6.5 | -0.737 | 0.00804 | 0.001 | -91.674
-6 | -0.68 | 0.00803 | 0.001 | -84.753
-5.5 | -0.623 | 0.00769 | 0 | -80.988
-5 | -0.564 | 0.00749 | -0.001 | -75.412
-4.5 | -0.506 | 0.00716 | -0.001 | -70.633
-4 | -0.446 | 0.007 | -0.002 | -63.713
-3.5 | -0.386 | 0.00725 | -0.002 | -53.298
-3 | -0.326 | 0.00681 | -0.003 | -47.835
-2.5 | -0.265 | 0.00613 | -0.003 | -43.301
-2 | -0.205 | 0.00586 | -0.004 | -34.962
-1.5 | -0.144 | 0.006 | -0.005 | -24.019
-1 | -0.083 | 0.00631 | -0.005 | -13.181
-0.5 | -0.022 | 0.00603 | -0.006 | -3.706
0 | 0.039 | 0.00566 | -0.006 | 6.802
0.5 | 0.099 | 0.00595 | -0.007 | 16.694
1 | 0.16 | 0.00606 | -0.007 | 26.451
1.5 | 0.221 | 0.00615 | -0.008 | 35.925
2 | 0.282 | 0.0064 | -0.009 | 43.993
2.5 | 0.342 | 0.0065 | -0.009 | 52.629
3 | 0.402 | 0.00686 | -0.01 | 58.662
3.5 | 0.462 | 0.00701 | -0.01 | 65.943
4 | 0.522 | 0.00687 | -0.011 | 75.915
4.5 | 0.581 | 0.00711 | -0.011 | 81.715
5 | 0.639 | 0.00741 | -0.012 | 86.263
5.5 | 0.697 | 0.00763 | -0.012 | 91.38
6 | 0.754 | 0.00785 | -0.013 | 95.973
6.5 | 0.809 | 0.0081 | -0.014 | 99.87
7 | 0.864 | 0.00835 | -0.014 | 103.419
7.5 | 0.914 | 0.00865 | -0.015 | 105.676
8 | 0.963 | 0.00897 | -0.015 | 107.379
8.5 | 1.008 | 0.00941 | -0.016 | 107.077
9 | 1.05 | 0.00977 | -0.016 | 107.498
9.5 | 1.089 | 0.01023 | -0.017 | 106.411
10 | 1.123 | 0.01062 | -0.017 | 105.835
10.5 | 1.154 | 0.01113 | -0.018 | 103.701
11 | 1.173 | 0.012 | -0.018 | 97.789
11.5 | 1.184 | 0.0129 | -0.018 | 91.787
12 | 1.195 | 0.01383 | -0.019 | 86.382
12.5 | 1.204 | 0.01474 | -0.019 | 81.686
13 | 1.202 | 0.01616 | -0.02 | 74.371
13.5 | 1.196 | 0.01751 | -0.02 | 68.272
14 | 1.183 | 0.01911 | -0.02 | 61.913
14.5 | 1.159 | 0.02203 | -0.02 | 52.63
15 | 1.139 | 0.02408 | -0.021 | 47.306
15.5 | 1.116 | 0.02603 | -0.021 | 42.877
16 | 1.089 | 0.02868 | -0.021 | 37.989
16.5 | 1.055 | 0.0329 | -0.022 | 32.052
17 | 1.023 | 0.03597 | -0.022 | 28.455
17.5 | 0.99 | 0.03982 | -0.022 | 24.859

## 146. Re 20M Mach 0.00 (2)
BIGFOIL.COM POLAR EXPORT
fxlv152
FX L V-152 |  |  |  | Cl Max: | 1.8101 | at alpha= | 20 | deg
XFOIL ncrit=9 |  |  |  | L/D Max: | 118.525 | at alpha= | 11.5 | deg
Re: | 20000000 |  |  | Cd Min: | 0.04358 | at alpha= | 20 | deg
Mach: | 0 |  |  | Cl=0 at alpha= | -0.12589 | deg
|  |  |  | @ Cl=0.1, Cd= | 0.0052959
|  |  |  | @ Cl=0.4, Cd= | 0.005914
|  |  |  | @ Cl=0.6, Cd= | 0.0065091
alpha (deg) | Cl | Cd | Cm | Cl/Cd
-20 | -1.8378 | 0.0411 | -0.0063 | -44.7153
-19.5 | -1.8343 | 0.03655 | -0.0062 | -50.186
-17.5 | -1.7731 | 0.02358 | -0.0043 | -75.1951
-17 | -1.7478 | 0.02134 | -0.0038 | -81.9025
-16.5 | -1.7199 | 0.0194 | -0.003 | -88.6546
-16 | -1.6911 | 0.01772 | -0.0018 | -95.4345
-15.5 | -1.6611 | 0.01641 | 0.0002 | -101.2249
-15 | -1.6245 | 0.01552 | 0.002 | -104.6714
-14.5 | -1.5811 | 0.01472 | 0.0029 | -107.4117
-14 | -1.5354 | 0.01397 | 0.0035 | -109.9069
-13.5 | -1.4876 | 0.01329 | 0.004 | -111.9338
-13 | -1.4384 | 0.01266 | 0.0044 | -113.6177
-12.5 | -1.388 | 0.01206 | 0.0046 | -115.0912
-12 | -1.3366 | 0.01151 | 0.0047 | -116.1251
-11.5 | -1.2843 | 0.01098 | 0.0047 | -116.9672
-11 | -1.2314 | 0.0105 | 0.0047 | -117.2762
-10 | -1.1236 | 0.00962 | 0.0045 | -116.7983
-9.5 | -1.0689 | 0.00919 | 0.0043 | -116.3112
-9 | -1.0137 | 0.0088 | 0.004 | -115.1932
-8.5 | -0.958 | 0.00841 | 0.0037 | -113.912
-8 | -0.9018 | 0.00807 | 0.0034 | -111.7472
-7.5 | -0.8451 | 0.00778 | 0.003 | -108.6247
-7 | -0.7881 | 0.0075 | 0.0026 | -105.08
-6.5 | -0.7311 | 0.00722 | 0.0021 | -101.2604
-6 | -0.6745 | 0.00682 | 0.0018 | -98.9003
-5.5 | -0.6167 | 0.00659 | 0.0013 | -93.5812
-5 | -0.5587 | 0.00639 | 0.0008 | -87.4335
-4.5 | -0.5006 | 0.00624 | 0.0002 | -80.2244
-3.5 | -0.384 | 0.00594 | -0.0008 | -64.6465
-3 | -0.3269 | 0.00575 | -0.0012 | -56.8522
-2.5 | -0.2694 | 0.00553 | -0.0016 | -48.7161
-2 | -0.2114 | 0.00547 | -0.0021 | -38.6472
-1.5 | -0.1542 | 0.00526 | -0.0024 | -29.3156
-0.5 | -0.0422 | 0.00524 | -0.0028 | -8.0534
0 | 0.0142 | 0.00515 | -0.0031 | 2.7573
0.5 | 0.0706 | 0.00528 | -0.0033 | 13.3712
1 | 0.126 | 0.00531 | -0.0035 | 23.7288
1.5 | 0.1818 | 0.00531 | -0.0036 | 34.2373
2 | 0.2388 | 0.00551 | -0.0039 | 43.3394
2.5 | 0.2961 | 0.00568 | -0.0043 | 52.1303
3 | 0.3535 | 0.00575 | -0.0046 | 61.4783
3.5 | 0.4102 | 0.00595 | -0.0049 | 68.9412
4 | 0.4683 | 0.00611 | -0.0054 | 76.6448
4.5 | 0.5262 | 0.00627 | -0.0058 | 83.9234
5 | 0.5838 | 0.00645 | -0.0063 | 90.5116
5.5 | 0.6414 | 0.00666 | -0.0067 | 96.3063
6 | 0.6989 | 0.00687 | -0.0071 | 101.7322
6.5 | 0.7547 | 0.00727 | -0.0073 | 103.8102
7 | 0.8112 | 0.00755 | -0.0076 | 107.4437
7.5 | 0.8676 | 0.00783 | -0.0078 | 110.8046
8 | 0.9236 | 0.00814 | -0.0081 | 113.4644
8.5 | 0.979 | 0.00849 | -0.0083 | 115.3121
9 | 1.034 | 0.00886 | -0.0084 | 116.7043
9.5 | 1.0886 | 0.00925 | -0.0085 | 117.6865
11.5 | 1.3014 | 0.01098 | -0.0083 | 118.5246
12 | 1.353 | 0.01149 | -0.0081 | 117.7546
12.5 | 1.4036 | 0.01203 | -0.0078 | 116.675
13 | 1.4533 | 0.01261 | -0.0074 | 115.2498
13.5 | 1.5018 | 0.01321 | -0.0069 | 113.6866
14 | 1.5487 | 0.01387 | -0.0062 | 111.6583
14.5 | 1.5935 | 0.0146 | -0.0053 | 109.1438
15 | 1.6359 | 0.01538 | -0.0041 | 106.3654
15.5 | 1.6703 | 0.01627 | -0.0018 | 102.6613
16 | 1.6994 | 0.01758 | 0.0003 | 96.6667
16.5 | 1.7265 | 0.01931 | 0.0017 | 89.4096
17 | 1.7522 | 0.02135 | 0.0027 | 82.0703
17.5 | 1.7739 | 0.02386 | 0.0034 | 74.3462
18.5 | 1.7959 | 0.03066 | 0.0054 | 58.5747
19 | 1.8051 | 0.03444 | 0.006 | 52.4129
19.5 | 1.8095 | 0.03869 | 0.0064 | 46.7692
20 | 1.8101 | 0.04358 | 0.0065 | 41.5351

## 147. Re 20M Mach 0.10 (1)
BIGFOIL.COM POLAR EXPORT
fxlv152
FX L V-152 |  |  |  | Cl Max: | 1.188 | at alpha= | 12 | deg
JavaFoil+Calcfoil stall+Eppler ext transition |  |  |  | L/D Max: | 107.932 | at alpha= | 9 | deg
Re: | 20000000 |  |  | Cd Min: | 0.00564 | at alpha= | 0 | deg
Mach: | 0.1 |  |  | Cl=0 at alpha= | -0.31967 | deg
|  |  |  | @ Cl=0.1, Cd= | 0.00595
|  |  |  | @ Cl=0.4, Cd= | 0.0068647
|  |  |  | @ Cl=0.6, Cd= | 0.007211
alpha (deg) | Cl | Cd | Cm | Cl/Cd
-18 | -0.904 | 0.04721 | 0.012 | -19.142
-17.5 | -0.944 | 0.04096 | 0.012 | -23.054
-17 | -0.98 | 0.03683 | 0.011 | -26.619
-16.5 | -1.013 | 0.0341 | 0.011 | -29.704
-16 | -1.044 | 0.03085 | 0.011 | -33.853
-15.5 | -1.079 | 0.02655 | 0.01 | -40.625
-15 | -1.103 | 0.02401 | 0.01 | -45.939
-14.5 | -1.124 | 0.02195 | 0.009 | -51.187
-14 | -1.147 | 0.0189 | 0.009 | -60.698
-13.5 | -1.158 | 0.0175 | 0.009 | -66.161
-13 | -1.159 | 0.01614 | 0.008 | -71.82
-12.5 | -1.155 | 0.01498 | 0.008 | -77.091
-12 | -1.15 | 0.01362 | 0.007 | -84.44
-11.5 | -1.134 | 0.0128 | 0.007 | -88.602
-11 | -1.115 | 0.01202 | 0.006 | -92.733
-10.5 | -1.096 | 0.01123 | 0.006 | -97.536
-10 | -1.064 | 0.01079 | 0.005 | -98.599
-9.5 | -1.031 | 0.00994 | 0.004 | -103.768
-9 | -0.991 | 0.00962 | 0.004 | -103.014
-8.5 | -0.948 | 0.00949 | 0.003 | -99.856
-8 | -0.9 | 0.00922 | 0.003 | -97.644
-7.5 | -0.85 | 0.00868 | 0.002 | -97.89
-7 | -0.796 | 0.00852 | 0.002 | -93.485
-6.5 | -0.74 | 0.00826 | 0.001 | -89.643
-6 | -0.683 | 0.00804 | 0.001 | -84.977
-5.5 | -0.626 | 0.00777 | 0 | -80.533
-5 | -0.567 | 0.00749 | -0.001 | -75.777
-4.5 | -0.508 | 0.00722 | -0.001 | -70.398
-4 | -0.448 | 0.00704 | -0.002 | -63.681
-3.5 | -0.388 | 0.00725 | -0.002 | -53.527
-3 | -0.328 | 0.00682 | -0.003 | -48.05
-2.5 | -0.267 | 0.00613 | -0.003 | -43.498
-2 | -0.206 | 0.00586 | -0.004 | -35.12
-1.5 | -0.145 | 0.006 | -0.005 | -24.129
-1 | -0.084 | 0.00631 | -0.005 | -13.244
-0.5 | -0.022 | 0.00603 | -0.006 | -3.723
0 | 0.039 | 0.00564 | -0.006 | 6.858
0.5 | 0.1 | 0.00595 | -0.007 | 16.768
1 | 0.161 | 0.00609 | -0.007 | 26.437
1.5 | 0.222 | 0.00615 | -0.008 | 36.081
2 | 0.283 | 0.00642 | -0.009 | 44.049
2.5 | 0.344 | 0.00651 | -0.009 | 52.843
3 | 0.404 | 0.00689 | -0.01 | 58.726
3.5 | 0.465 | 0.00702 | -0.01 | 66.201
4 | 0.524 | 0.0069 | -0.011 | 75.956
4.5 | 0.584 | 0.00712 | -0.011 | 81.975
5 | 0.642 | 0.00745 | -0.012 | 86.249
5.5 | 0.7 | 0.00766 | -0.013 | 91.353
6 | 0.757 | 0.0079 | -0.013 | 95.879
6.5 | 0.813 | 0.00813 | -0.014 | 100.032
7 | 0.867 | 0.00842 | -0.014 | 103.047
7.5 | 0.918 | 0.00873 | -0.015 | 105.224
8 | 0.966 | 0.00906 | -0.015 | 106.656
8.5 | 1.011 | 0.0095 | -0.016 | 106.384
9 | 1.053 | 0.00975 | -0.016 | 107.932
9.5 | 1.091 | 0.0103 | -0.017 | 105.891
10 | 1.124 | 0.01083 | -0.017 | 103.827
10.5 | 1.148 | 0.01086 | -0.018 | 105.697
11 | 1.163 | 0.01238 | -0.018 | 93.901
11.5 | 1.178 | 0.01316 | -0.019 | 89.53
12 | 1.188 | 0.01408 | -0.019 | 84.348
12.5 | 1.187 | 0.01553 | -0.019 | 76.477
13 | 1.188 | 0.01656 | -0.02 | 71.729
13.5 | 1.178 | 0.01805 | -0.02 | 65.234
14 | 1.162 | 0.01964 | -0.02 | 59.17
14.5 | 1.133 | 0.02302 | -0.02 | 49.209
15 | 1.109 | 0.02479 | -0.021 | 44.749
15.5 | 1.082 | 0.02692 | -0.021 | 40.179
16 | 1.043 | 0.0316 | -0.021 | 33.017
16.5 | 1.008 | 0.03525 | -0.022 | 28.608
17 | 0.974 | 0.03773 | -0.022 | 25.816

## 148. Re 20M Mach 0.10 (2)
BIGFOIL.COM POLAR EXPORT
fxlv152
FX L V-152 |  |  |  | Cl Max: | 1.791 | at alpha= | 19.5 | deg
XFOIL ncrit=9 |  |  |  | L/D Max: | 118.399 | at alpha= | 10.5 | deg
Re: | 20000000 |  |  | Cd Min: | 0.04862 | at alpha= | 20 | deg
Mach: | 0.1 |  |  | Cl=0 at alpha= | -0.12544 | deg
|  |  |  | @ Cl=0.1, Cd= | 0.005272
|  |  |  | @ Cl=0.4, Cd= | 0.005923
|  |  |  | @ Cl=0.6, Cd= | 0.0065149
alpha (deg) | Cl | Cd | Cm | Cl/Cd
-20 | -1.8183 | 0.0459 | -0.008 | -39.6144
-19.5 | -1.8175 | 0.04063 | -0.0084 | -44.733
-19 | -1.815 | 0.03591 | -0.0082 | -50.543
-17.5 | -1.7743 | 0.02546 | -0.0065 | -69.6897
-17 | -1.7509 | 0.02287 | -0.006 | -76.5588
-16.5 | -1.7242 | 0.02063 | -0.0053 | -83.5773
-16 | -1.6957 | 0.01868 | -0.0042 | -90.7762
-15.5 | -1.666 | 0.0171 | -0.0026 | -97.4269
-15 | -1.634 | 0.01599 | -0.0003 | -102.1889
-14.5 | -1.5922 | 0.01511 | 0.001 | -105.3739
-14 | -1.5468 | 0.0143 | 0.0019 | -108.1678
-13.5 | -1.499 | 0.01357 | 0.0026 | -110.4643
-13 | -1.4497 | 0.01289 | 0.0031 | -112.467
-12.5 | -1.3989 | 0.01227 | 0.0035 | -114.0098
-12 | -1.3471 | 0.01169 | 0.0038 | -115.2352
-11.5 | -1.2944 | 0.01113 | 0.0039 | -116.2983
-11 | -1.2409 | 0.01063 | 0.004 | -116.7357
-10 | -1.1321 | 0.00972 | 0.0039 | -116.4712
-9.5 | -1.0769 | 0.00927 | 0.0038 | -116.1704
-9 | -1.0212 | 0.00887 | 0.0036 | -115.1297
-8.5 | -0.965 | 0.00847 | 0.0034 | -113.9315
-8 | -0.9083 | 0.00812 | 0.0031 | -111.8596
-7.5 | -0.8511 | 0.00782 | 0.0028 | -108.8363
-7 | -0.7936 | 0.00754 | 0.0024 | -105.252
-6.5 | -0.7361 | 0.00725 | 0.002 | -101.531
-6 | -0.679 | 0.00684 | 0.0017 | -99.269
-5.5 | -0.6208 | 0.00661 | 0.0012 | -93.9183
-5 | -0.5624 | 0.00641 | 0.0007 | -87.7379
-4.5 | -0.5039 | 0.00625 | 0.0002 | -80.624
-4 | -0.445 | 0.00608 | -0.0004 | -73.1908
-3.5 | -0.3864 | 0.00595 | -0.0009 | -64.9412
-3 | -0.329 | 0.00576 | -0.0012 | -57.1181
-2 | -0.2127 | 0.00548 | -0.0021 | -38.8139
-1 | -0.0977 | 0.00521 | -0.0028 | -18.7524
-0.5 | -0.0424 | 0.00524 | -0.0028 | -8.0916
0 | 0.0142 | 0.00515 | -0.0031 | 2.7573
1 | 0.1267 | 0.00531 | -0.0035 | 23.8606
1.5 | 0.1828 | 0.00531 | -0.0036 | 34.4256
2 | 0.2402 | 0.00552 | -0.0039 | 43.5145
2.5 | 0.2979 | 0.00569 | -0.0043 | 52.355
3 | 0.3556 | 0.00576 | -0.0046 | 61.7361
3.5 | 0.4128 | 0.00597 | -0.0049 | 69.1457
4 | 0.4713 | 0.00612 | -0.0053 | 77.0098
4.5 | 0.5296 | 0.00628 | -0.0058 | 84.3312
5 | 0.5876 | 0.00647 | -0.0062 | 90.8192
5.5 | 0.6456 | 0.00668 | -0.0066 | 96.6467
6 | 0.7035 | 0.00689 | -0.007 | 102.1045
6.5 | 0.7598 | 0.0073 | -0.0071 | 104.0822
7 | 0.8168 | 0.00758 | -0.0074 | 107.7573
7.5 | 0.8736 | 0.00787 | -0.0076 | 111.0038
8 | 0.9301 | 0.00819 | -0.0078 | 113.5653
8.5 | 0.986 | 0.00856 | -0.0079 | 115.1869
9 | 1.0415 | 0.00893 | -0.008 | 116.6293
9.5 | 1.0965 | 0.00934 | -0.008 | 117.3983
10 | 1.1511 | 0.00975 | -0.0079 | 118.0615
10.5 | 1.2053 | 0.01018 | -0.0079 | 118.3988
11 | 1.2587 | 0.01064 | -0.0077 | 118.2989
11.5 | 1.3115 | 0.01113 | -0.0074 | 117.8347
12 | 1.3635 | 0.01166 | -0.0071 | 116.9383
12.5 | 1.4145 | 0.01222 | -0.0067 | 115.7529
13 | 1.4645 | 0.01283 | -0.0061 | 114.1465
13.5 | 1.5131 | 0.01347 | -0.0054 | 112.3311
14 | 1.56 | 0.01419 | -0.0045 | 109.9366
14.5 | 1.6043 | 0.01498 | -0.0033 | 107.0961
15 | 1.6429 | 0.01583 | -0.0013 | 103.784
15.5 | 1.6745 | 0.01699 | 0.0011 | 98.558
16 | 1.7019 | 0.01868 | 0.0029 | 91.1081
16.5 | 1.7278 | 0.02078 | 0.0041 | 83.1473
17 | 1.7491 | 0.02341 | 0.0051 | 74.7159
17.5 | 1.765 | 0.02658 | 0.006 | 66.4033
18 | 1.7761 | 0.0299 | 0.0071 | 59.4013
18.5 | 1.7861 | 0.03372 | 0.0077 | 52.9686
19 | 1.7906 | 0.03808 | 0.0083 | 47.0221
19.5 | 1.791 | 0.04301 | 0.0085 | 41.6415
20 | 1.7878 | 0.04862 | 0.0081 | 36.7709

## 149. Re 20M Mach 0.25 (1)
BIGFOIL.COM POLAR EXPORT
fxlv152
FX L V-152 |  |  |  | Cl Max: | 1.13 | at alpha= | 11 | deg
JavaFoil+Calcfoil stall+Eppler ext transition |  |  |  | L/D Max: | 104.755 | at alpha= | 8 | deg
Re: | 20000000 |  |  | Cd Min: | 0.00567 | at alpha= | 0 | deg
Mach: | 0.25 |  |  | Cl=0 at alpha= | -0.31746 | deg
|  |  |  | @ Cl=0.1, Cd= | 0.0059652
|  |  |  | @ Cl=0.4, Cd= | 0.006856
|  |  |  | @ Cl=0.6, Cd= | 0.0072557
alpha (deg) | Cl | Cd | Cm | Cl/Cd
-16.5 | -0.645 | 0.05615 | 0.011 | -11.484
-16 | -0.736 | 0.03904 | 0.011 | -18.848
-15.5 | -0.802 | 0.03793 | 0.01 | -21.14
-15 | -0.872 | 0.03171 | 0.01 | -27.496
-14.5 | -0.931 | 0.02839 | 0.009 | -32.792
-14 | -0.987 | 0.02417 | 0.009 | -40.854
-13.5 | -1.03 | 0.02174 | 0.009 | -47.385
-13 | -1.063 | 0.01885 | 0.008 | -56.399
-12.5 | -1.08 | 0.01734 | 0.008 | -62.324
-12 | -1.093 | 0.0156 | 0.007 | -70.044
-11.5 | -1.1 | 0.014 | 0.007 | -78.543
-11 | -1.093 | 0.01309 | 0.006 | -83.456
-10.5 | -1.08 | 0.01232 | 0.006 | -87.627
-10 | -1.058 | 0.01164 | 0.005 | -90.929
-9.5 | -1.036 | 0.01088 | 0.005 | -95.191
-9 | -1.001 | 0.00911 | 0.004 | -109.806
-8.5 | -0.964 | 0.0099 | 0.003 | -97.33
-8 | -0.918 | 0.00967 | 0.003 | -94.984
-7.5 | -0.869 | 0.00906 | 0.002 | -95.931
-7 | -0.815 | 0.00881 | 0.002 | -92.548
-6.5 | -0.759 | 0.00854 | 0.001 | -88.819
-6 | -0.701 | 0.00827 | 0.001 | -84.796
-5.5 | -0.642 | 0.008 | 0 | -80.236
-5 | -0.582 | 0.00766 | -0.001 | -75.98
-4.5 | -0.522 | 0.00735 | -0.001 | -70.979
-4 | -0.461 | 0.00713 | -0.002 | -64.55
-3.5 | -0.399 | 0.00735 | -0.002 | -54.228
-3 | -0.337 | 0.00692 | -0.003 | -48.624
-2.5 | -0.274 | 0.00616 | -0.004 | -44.478
-2 | -0.211 | 0.00589 | -0.004 | -35.893
-1.5 | -0.149 | 0.00643 | -0.005 | -23.125
-1 | -0.086 | 0.006 | -0.005 | -14.328
-0.5 | -0.023 | 0.00606 | -0.006 | -3.81
0 | 0.04 | 0.00567 | -0.007 | 7.019
0.5 | 0.103 | 0.00598 | -0.007 | 17.147
1 | 0.165 | 0.00614 | -0.008 | 26.948
1.5 | 0.228 | 0.00621 | -0.008 | 36.75
2 | 0.291 | 0.00647 | -0.009 | 44.967
2.5 | 0.353 | 0.00653 | -0.009 | 54.061
3 | 0.415 | 0.00696 | -0.01 | 59.685
3.5 | 0.477 | 0.00712 | -0.011 | 66.993
4 | 0.539 | 0.00705 | -0.011 | 76.429
4.5 | 0.599 | 0.00725 | -0.012 | 82.62
5 | 0.659 | 0.00759 | -0.012 | 86.834
5.5 | 0.718 | 0.00783 | -0.013 | 91.72
6 | 0.776 | 0.00808 | -0.013 | 96.079
6.5 | 0.833 | 0.00836 | -0.014 | 99.632
7 | 0.887 | 0.00867 | -0.015 | 102.383
7.5 | 0.937 | 0.00902 | -0.015 | 103.885
8 | 0.984 | 0.00939 | -0.016 | 104.755
8.5 | 1.026 | 0.0098 | -0.016 | 104.722
9 | 1.064 | 0.01041 | -0.017 | 102.19
9.5 | 1.095 | 0.01091 | -0.017 | 100.374
10 | 1.115 | 0.01195 | -0.018 | 93.279
10.5 | 1.123 | 0.01275 | -0.018 | 88.074
11 | 1.13 | 0.01356 | -0.018 | 83.292
11.5 | 1.13 | 0.01453 | -0.019 | 77.756
12 | 1.115 | 0.01624 | -0.019 | 68.653
12.5 | 1.096 | 0.01784 | -0.02 | 61.457
13 | 1.072 | 0.01951 | -0.02 | 54.916
13.5 | 1.025 | 0.02248 | -0.02 | 45.614
14 | 0.975 | 0.02486 | -0.02 | 39.209
14.5 | 0.917 | 0.02745 | -0.021 | 33.4
15 | 0.844 | 0.0332 | -0.021 | 25.436
15.5 | 0.769 | 0.03928 | -0.021 | 19.577
16 | 0.689 | 0.04737 | -0.021 | 14.534

## 150. Re 20M Mach 0.25 (2)
BIGFOIL.COM POLAR EXPORT
fxlv152
FX L V-152 |  |  |  | Cl Max: | 1.7116 | at alpha= | 17 | deg
XFOIL ncrit=9 |  |  |  | L/D Max: | 116.266 | at alpha= | 10 | deg
Re: | 20000000 |  |  | Cd Min: | 0.08847 | at alpha= | 20 | deg
Mach: | 0.25 |  |  | Cl=0 at alpha= | -0.12393 | deg
|  |  |  | @ Cl=0.1, Cd= | 0.005317
|  |  |  | @ Cl=0.4, Cd= | 0.0059808
|  |  |  | @ Cl=0.6, Cd= | 0.0065504
alpha (deg) | Cl | Cd | Cm | Cl/Cd
-20 | -1.6088 | 0.08677 | -0.0052 | -18.541
-19.5 | -1.6399 | 0.07573 | -0.0095 | -21.6546
-19 | -1.6704 | 0.06523 | -0.0132 | -25.6078
-18.5 | -1.6933 | 0.05605 | -0.0157 | -30.2105
-17.5 | -1.715 | 0.04209 | -0.0172 | -40.746
-17 | -1.7173 | 0.03648 | -0.017 | -47.0751
-16.5 | -1.7126 | 0.0316 | -0.0163 | -54.1962
-16 | -1.7 | 0.02743 | -0.0153 | -61.9759
-15.5 | -1.6803 | 0.02393 | -0.0142 | -70.2173
-15 | -1.6536 | 0.02108 | -0.0132 | -78.444
-14.5 | -1.6237 | 0.01868 | -0.0117 | -86.9218
-14 | -1.592 | 0.01675 | -0.0096 | -95.0448
-13.5 | -1.5561 | 0.01548 | -0.0066 | -100.5233
-13 | -1.5086 | 0.01446 | -0.0048 | -104.3292
-12.5 | -1.4575 | 0.01359 | -0.0034 | -107.248
-12 | -1.4044 | 0.0128 | -0.0022 | -109.7188
-11.5 | -1.3496 | 0.01209 | -0.0012 | -111.6294
-11 | -1.2938 | 0.01144 | -0.0004 | -113.0944
-10.5 | -1.237 | 0.01084 | 0.0002 | -114.1144
-10 | -1.1795 | 0.0103 | 0.0007 | -114.5146
-9.5 | -1.1215 | 0.00976 | 0.0011 | -114.9078
-9 | -1.063 | 0.00927 | 0.0014 | -114.671
-8.5 | -1.0039 | 0.00882 | 0.0015 | -113.8209
-8 | -0.9445 | 0.0084 | 0.0016 | -112.4405
-7.5 | -0.8846 | 0.00804 | 0.0015 | -110.0249
-6.5 | -0.764 | 0.00742 | 0.0012 | -102.965
-6 | -0.7038 | 0.00709 | 0.0009 | -99.2666
-5.5 | -0.6437 | 0.00673 | 0.0007 | -95.6464
-5 | -0.583 | 0.0065 | 0.0003 | -89.6923
-4.5 | -0.5221 | 0.00633 | -0.0001 | -82.4803
-4 | -0.4609 | 0.00615 | -0.0006 | -74.9431
-3.5 | -0.4001 | 0.00601 | -0.0011 | -66.5724
-3 | -0.3399 | 0.00592 | -0.0014 | -57.4155
-2.5 | -0.2799 | 0.0057 | -0.0018 | -49.1053
-2 | -0.2199 | 0.00552 | -0.0022 | -39.837
-1.5 | -0.1602 | 0.0053 | -0.0026 | -30.2264
-1 | -0.101 | 0.00523 | -0.0029 | -19.3117
-0.5 | -0.044 | 0.00527 | -0.0029 | -8.3491
0 | 0.0145 | 0.00517 | -0.0031 | 2.8046
0.5 | 0.0731 | 0.00531 | -0.0034 | 13.7665
1.5 | 0.1887 | 0.00534 | -0.0036 | 35.3371
2 | 0.248 | 0.00555 | -0.0039 | 44.6847
2.5 | 0.3076 | 0.00575 | -0.0042 | 53.4957
3 | 0.3668 | 0.00592 | -0.0044 | 61.9595
3.5 | 0.4269 | 0.00603 | -0.0047 | 70.796
4 | 0.4876 | 0.00619 | -0.0051 | 78.7722
4.5 | 0.5482 | 0.00637 | -0.0055 | 86.0597
5 | 0.6085 | 0.00658 | -0.0058 | 92.4772
5.5 | 0.669 | 0.00679 | -0.0061 | 98.5272
6 | 0.7285 | 0.00715 | -0.0061 | 101.8881
6.5 | 0.788 | 0.00748 | -0.0062 | 105.3476
7 | 0.8477 | 0.00778 | -0.0063 | 108.9589
7.5 | 0.9073 | 0.0081 | -0.0062 | 112.0123
8 | 0.9663 | 0.00848 | -0.0061 | 113.9505
8.5 | 1.0251 | 0.0089 | -0.0059 | 115.1798
9 | 1.0834 | 0.00934 | -0.0055 | 115.9957
10 | 1.1987 | 0.01031 | -0.0045 | 116.2658
10.5 | 1.2556 | 0.01082 | -0.0039 | 116.0444
11 | 1.3117 | 0.01139 | -0.0031 | 115.1624
11.5 | 1.3669 | 0.01201 | -0.0021 | 113.8135
12 | 1.4209 | 0.0127 | -0.0009 | 111.8819
12.5 | 1.4732 | 0.01346 | 0.0005 | 109.4502
13 | 1.5229 | 0.01434 | 0.0022 | 106.1994
13.5 | 1.5687 | 0.01536 | 0.0044 | 102.1289
14 | 1.6023 | 0.01666 | 0.0079 | 96.1765
14.5 | 1.6327 | 0.01862 | 0.0101 | 87.6853
15 | 1.6604 | 0.02112 | 0.0118 | 78.6174
15.5 | 1.6838 | 0.02416 | 0.013 | 69.6937
16 | 1.7005 | 0.0278 | 0.0143 | 61.1691
16.5 | 1.7086 | 0.03222 | 0.0154 | 53.0292
17 | 1.7116 | 0.03708 | 0.0164 | 46.1597
17.5 | 1.7069 | 0.04276 | 0.0168 | 39.9181
18 | 1.6953 | 0.04924 | 0.0168 | 34.4293
18.5 | 1.6796 | 0.05697 | 0.0156 | 29.4822
19 | 1.6555 | 0.06599 | 0.0134 | 25.0871
19.5 | 1.623 | 0.07644 | 0.0101 | 21.2323
20 | 1.5818 | 0.08847 | 0.0054 | 17.8795

## 151. Re 20M Mach 0.50 (1)
BIGFOIL.COM POLAR EXPORT
fxlv152
FX L V-152 |  |  |  | Cl Max: | 1.132 | at alpha= | 20 | deg
JavaFoil+Calcfoil stall+Eppler ext transition |  |  |  | L/D Max: | 93.684 | at alpha= | 6.5 | deg
Re: | 20000000 |  |  | Cd Min: | 0.00628 | at alpha= | -0.5 | deg
Mach: | 0.5 |  |  | Cl=0 at alpha= | -0.31429 | deg
|  |  |  | @ Cl=0.1, Cd= | 0.0065509
|  |  |  | @ Cl=0.4, Cd= | 0.006932
|  |  |  | @ Cl=0.6, Cd= | 0.00761
alpha (deg) | Cl | Cd | Cm | Cl/Cd
-20 | -1.097 | 0.19591 | 0.011 | -5.602
-19.5 | -1.068 | 0.19833 | 0.011 | -5.387
-19 | -1.044 | 0.17519 | 0.011 | -5.959
-18.5 | -1.016 | 0.16989 | 0.01 | -5.981
-18 | -0.987 | 0.15992 | 0.01 | -6.172
-17.5 | -0.958 | 0.15756 | 0.009 | -6.078
-17 | -0.928 | 0.15347 | 0.008 | -6.048
-16.5 | -0.901 | 0.14826 | 0.008 | -6.077
-16 | -0.875 | 0.13364 | 0.008 | -6.55
-15.5 | -0.847 | 0.12756 | 0.007 | -6.639
-15 | -0.823 | 0.11616 | 0.007 | -7.081
-14.5 | -0.797 | 0.10629 | 0.007 | -7.502
-14 | -0.765 | 0.10376 | 0.006 | -7.377
-13.5 | -0.744 | 0.09094 | 0.006 | -8.181
-13 | -0.725 | 0.07791 | 0.007 | -9.303
-12.5 | -0.697 | 0.07689 | 0.006 | -9.059
-12 | -0.745 | 0.03015 | 0.008 | -24.695
-11.5 | -0.725 | 0.02431 | 0.007 | -29.828
-11 | -0.686 | 0.02638 | 0.006 | -26.003
-10.5 | -0.665 | 0.02104 | 0.006 | -31.616
-10 | -0.642 | 0.01756 | 0.006 | -36.582
-9.5 | -0.612 | 0.01626 | 0.005 | -37.615
-9 | -0.745 | 0.01479 | 0.004 | -50.378
-8.5 | -0.919 | 0.01326 | 0.004 | -69.299
-8 | -0.935 | 0.01212 | 0.003 | -77.194
-7.5 | -0.916 | 0.01132 | 0.003 | -80.965
-7 | -0.88 | 0.01038 | 0.002 | -84.832
-6.5 | -0.828 | 0.00869 | 0.001 | -95.225
-6 | -0.773 | 0.00925 | 0.001 | -83.599
-5.5 | -0.711 | 0.00906 | 0 | -78.472
-5 | -0.647 | 0.00848 | -0.001 | -76.247
-4.5 | -0.581 | 0.00802 | -0.001 | -72.377
-4 | -0.513 | 0.00804 | -0.002 | -63.866
-3.5 | -0.445 | 0.00785 | -0.003 | -56.662
-3 | -0.376 | 0.00765 | -0.003 | -49.104
-2.5 | -0.306 | 0.00716 | -0.004 | -42.781
-2 | -0.236 | 0.00687 | -0.005 | -34.37
-1.5 | -0.166 | 0.00675 | -0.005 | -24.621
-1 | -0.096 | 0.00666 | -0.006 | -14.411
-0.5 | -0.026 | 0.00628 | -0.007 | -4.109
0 | 0.044 | 0.00633 | -0.007 | 7.02
0.5 | 0.115 | 0.00661 | -0.008 | 17.347
1 | 0.185 | 0.00633 | -0.009 | 29.175
1.5 | 0.255 | 0.00637 | -0.009 | 40.04
2 | 0.325 | 0.00674 | -0.01 | 48.213
2.5 | 0.394 | 0.00689 | -0.011 | 57.221
3 | 0.464 | 0.00738 | -0.011 | 62.842
3.5 | 0.532 | 0.00764 | -0.012 | 69.662
4 | 0.6 | 0.00761 | -0.012 | 78.793
4.5 | 0.666 | 0.00798 | -0.013 | 83.498
5 | 0.731 | 0.00834 | -0.014 | 87.647
5.5 | 0.793 | 0.00875 | -0.014 | 90.584
6 | 0.852 | 0.00922 | -0.015 | 92.468
6.5 | 0.908 | 0.00969 | -0.016 | 93.684
7 | 0.956 | 0.01029 | -0.016 | 92.891
7.5 | 0.972 | 0.01177 | -0.017 | 82.549
8 | 0.967 | 0.01266 | -0.017 | 76.343
8.5 | 0.882 | 0.01384 | -0.018 | 63.701
9 | 0.623 | 0.01585 | -0.018 | 39.282
9.5 | 0.653 | 0.01678 | -0.019 | 38.951
10 | 0.677 | 0.01991 | -0.019 | 33.989
10.5 | 0.703 | 0.02314 | -0.019 | 30.382
11 | 0.736 | 0.023 | -0.02 | 32
11.5 | 0.754 | 0.02926 | -0.02 | 25.771
12 | 0.727 | 0.05937 | -0.017 | 12.24
12.5 | 0.722 | 0.08531 | -0.014 | 8.463
13 | 0.749 | 0.08921 | -0.014 | 8.398
13.5 | 0.772 | 0.09998 | -0.014 | 7.724
14 | 0.803 | 0.10405 | -0.015 | 7.714
14.5 | 0.831 | 0.10995 | -0.015 | 7.562
15 | 0.853 | 0.12684 | -0.015 | 6.729
15.5 | 0.881 | 0.13096 | -0.015 | 6.73
16 | 0.908 | 0.14403 | -0.015 | 6.302
16.5 | 0.935 | 0.1478 | -0.016 | 6.324
17 | 0.964 | 0.15375 | -0.017 | 6.269
17.5 | 0.993 | 0.1568 | -0.017 | 6.334
18 | 1.022 | 0.16696 | -0.018 | 6.119
18.5 | 1.05 | 0.17185 | -0.018 | 6.112
19 | 1.075 | 0.18942 | -0.019 | 5.677
19.5 | 1.103 | 0.1929 | -0.019 | 5.719
20 | 1.132 | 0.19713 | -0.02 | 5.742

## 152. Re 20M Mach 0.50 (2)
BIGFOIL.COM POLAR EXPORT
fxlv152
FX L V-152 |  |  |  | Cl Max: | 1.2741 | at alpha= | 9 | deg
XFOIL ncrit=9 |  |  |  | L/D Max: | 114.191 | at alpha= | 8 | deg
Re: | 20000000 |  |  | Cd Min: | 0.11343 | at alpha= | 14 | deg
Mach: | 0.5 |  |  | Cl=0 at alpha= | -99 | deg
|  |  |  | @ Cl=0.1, Cd= | 0.0055052
|  |  |  | @ Cl=0.4, Cd= | 0.0061369
|  |  |  | @ Cl=0.6, Cd= | 0.0067102
alpha (deg) | Cl | Cd | Cm | Cl/Cd
0.5 | 0.0816 | 0.00555 | -0.0033 | 14.7027
1 | 0.1473 | 0.00539 | -0.0033 | 27.3284
1.5 | 0.2138 | 0.0056 | -0.0033 | 38.1786
2 | 0.283 | 0.00578 | -0.0035 | 48.9619
3 | 0.4207 | 0.0062 | -0.0037 | 67.8548
3.5 | 0.4911 | 0.00635 | -0.0038 | 77.3386
4 | 0.5618 | 0.00656 | -0.0037 | 85.6402
4.5 | 0.633 | 0.00684 | -0.0036 | 92.5439
5 | 0.7047 | 0.00709 | -0.0033 | 99.3935
5.5 | 0.7754 | 0.0075 | -0.0026 | 103.3867
6 | 0.847 | 0.00792 | -0.0018 | 106.9444
6.5 | 0.9193 | 0.00833 | -0.0007 | 110.3601
7 | 0.9916 | 0.00879 | 0.0007 | 112.81
7.5 | 1.064 | 0.00932 | 0.0024 | 114.1631
8 | 1.1362 | 0.00995 | 0.0046 | 114.191
8.5 | 1.207 | 0.01074 | 0.0074 | 112.3836
9 | 1.2741 | 0.01183 | 0.0111 | 107.7008
10.5 | 1.1981 | 0.03337 | 0.023 | 35.9035
11.5 | 1.1355 | 0.05129 | 0.0209 | 22.1388
12 | 1.101 | 0.06221 | 0.0168 | 17.6981
12.5 | 1.066 | 0.07416 | 0.0113 | 14.3743
13 | 1.0309 | 0.08698 | 0.0047 | 11.8521
13.5 | 0.9964 | 0.10021 | -0.002 | 9.9431
14 | 0.9653 | 0.11343 | -0.0087 | 8.5101