## index
index | Re | Mach | Datasource
1 | 50000 | 0 | JavaFoil+Calcfoil stall+Eppler ext transition
2 | 50000 | 0 | XFOIL ncrit=9
3 | 50000 | 0.1 | JavaFoil+Calcfoil stall+Eppler ext transition
4 | 50000 | 0.1 | XFOIL ncrit=9
5 | 50000 | 0.25 | JavaFoil+Calcfoil stall+Eppler ext transition
6 | 50000 | 0.25 | XFOIL ncrit=9
7 | 50000 | 0.5 | JavaFoil+Calcfoil stall+Eppler ext transition
8 | 50000 | 0.5 | XFOIL ncrit=9
9 | 100000 | 0 | JavaFoil+Calcfoil stall+Eppler ext transition
10 | 100000 | 0 | XFOIL ncrit=9
11 | 100000 | 0.1 | JavaFoil+Calcfoil stall+Eppler ext transition
12 | 100000 | 0.1 | XFOIL ncrit=9
13 | 100000 | 0.25 | JavaFoil+Calcfoil stall+Eppler ext transition
14 | 100000 | 0.25 | XFOIL ncrit=9
15 | 100000 | 0.5 | JavaFoil+Calcfoil stall+Eppler ext transition
16 | 100000 | 0.5 | XFOIL ncrit=9
17 | 250000 | 0 | JavaFoil+Calcfoil stall+Eppler ext transition
18 | 250000 | 0 | XFOIL ncrit=9
19 | 250000 | 0.1 | JavaFoil+Calcfoil stall+Eppler ext transition
20 | 250000 | 0.1 | XFOIL ncrit=9
21 | 250000 | 0.25 | JavaFoil+Calcfoil stall+Eppler ext transition
22 | 250000 | 0.25 | XFOIL ncrit=9
23 | 250000 | 0.5 | JavaFoil+Calcfoil stall+Eppler ext transition
24 | 250000 | 0.5 | XFOIL ncrit=9
25 | 500000 | 0 | JavaFoil+Calcfoil stall+Eppler ext transition
26 | 500000 | 0 | XFOIL ncrit=9
27 | 500000 | 0.1 | JavaFoil+Calcfoil stall+Eppler ext transition
28 | 500000 | 0.1 | XFOIL ncrit=9
29 | 500000 | 0.25 | JavaFoil+Calcfoil stall+Eppler ext transition
30 | 500000 | 0.25 | XFOIL ncrit=9
31 | 500000 | 0.5 | JavaFoil+Calcfoil stall+Eppler ext transition
32 | 500000 | 0.5 | XFOIL ncrit=9
33 | 750000 | 0 | JavaFoil+Calcfoil stall+Eppler ext transition
34 | 750000 | 0 | XFOIL ncrit=9
35 | 750000 | 0.1 | JavaFoil+Calcfoil stall+Eppler ext transition
36 | 750000 | 0.1 | XFOIL ncrit=9
37 | 750000 | 0.25 | JavaFoil+Calcfoil stall+Eppler ext transition
38 | 750000 | 0.25 | XFOIL ncrit=9
39 | 750000 | 0.5 | JavaFoil+Calcfoil stall+Eppler ext transition
40 | 750000 | 0.5 | XFOIL ncrit=9
41 | 1000000 | 0 | JavaFoil+Calcfoil stall+Eppler ext transition
42 | 1000000 | 0 | XFOIL ncrit=9
43 | 1000000 | 0.1 | JavaFoil+Calcfoil stall+Eppler ext transition
44 | 1000000 | 0.1 | XFOIL ncrit=9
45 | 1000000 | 0.25 | JavaFoil+Calcfoil stall+Eppler ext transition
46 | 1000000 | 0.25 | XFOIL ncrit=9
47 | 1000000 | 0.5 | JavaFoil+Calcfoil stall+Eppler ext transition
48 | 1000000 | 0.5 | XFOIL ncrit=9
49 | 2000000 | 0 | JavaFoil+Calcfoil stall+Eppler ext transition
50 | 2000000 | 0 | XFOIL ncrit=9
51 | 2000000 | 0.1 | JavaFoil+Calcfoil stall+Eppler ext transition
52 | 2000000 | 0.1 | XFOIL ncrit=9
53 | 2000000 | 0.25 | JavaFoil+Calcfoil stall+Eppler ext transition
54 | 2000000 | 0.25 | XFOIL ncrit=9
55 | 2000000 | 0.5 | JavaFoil+Calcfoil stall+Eppler ext transition
56 | 2000000 | 0.5 | XFOIL ncrit=9
57 | 3000000 | 0 | JavaFoil+Calcfoil stall+Eppler ext transition
58 | 3000000 | 0 | XFOIL ncrit=9
59 | 3000000 | 0.1 | JavaFoil+Calcfoil stall+Eppler ext transition
60 | 3000000 | 0.1 | XFOIL ncrit=9
61 | 3000000 | 0.25 | JavaFoil+Calcfoil stall+Eppler ext transition
62 | 3000000 | 0.25 | XFOIL ncrit=9
63 | 3000000 | 0.5 | JavaFoil+Calcfoil stall+Eppler ext transition
64 | 3000000 | 0.5 | XFOIL ncrit=9
65 | 4000000 | 0 | JavaFoil+Calcfoil stall+Eppler ext transition
66 | 4000000 | 0 | XFOIL ncrit=9
67 | 4000000 | 0.1 | JavaFoil+Calcfoil stall+Eppler ext transition
68 | 4000000 | 0.1 | XFOIL ncrit=9
69 | 4000000 | 0.25 | JavaFoil+Calcfoil stall+Eppler ext transition
70 | 4000000 | 0.25 | XFOIL ncrit=9
71 | 4000000 | 0.5 | JavaFoil+Calcfoil stall+Eppler ext transition
72 | 4000000 | 0.5 | XFOIL ncrit=9
73 | 5000000 | 0 | JavaFoil+Calcfoil stall+Eppler ext transition
74 | 5000000 | 0 | XFOIL ncrit=9
75 | 5000000 | 0.1 | JavaFoil+Calcfoil stall+Eppler ext transition
76 | 5000000 | 0.1 | XFOIL ncrit=9
77 | 5000000 | 0.25 | JavaFoil+Calcfoil stall+Eppler ext transition
78 | 5000000 | 0.25 | XFOIL ncrit=9
79 | 5000000 | 0.5 | JavaFoil+Calcfoil stall+Eppler ext transition
80 | 5000000 | 0.5 | XFOIL ncrit=9
81 | 6000000 | 0 | JavaFoil+Calcfoil stall+Eppler ext transition
82 | 6000000 | 0 | XFOIL ncrit=9
83 | 6000000 | 0.1 | JavaFoil+Calcfoil stall+Eppler ext transition
84 | 6000000 | 0.1 | XFOIL ncrit=9
85 | 6000000 | 0.25 | JavaFoil+Calcfoil stall+Eppler ext transition
86 | 6000000 | 0.25 | XFOIL ncrit=9
87 | 6000000 | 0.5 | JavaFoil+Calcfoil stall+Eppler ext transition
88 | 6000000 | 0.5 | XFOIL ncrit=9
89 | 7000000 | 0 | JavaFoil+Calcfoil stall+Eppler ext transition
90 | 7000000 | 0 | XFOIL ncrit=9
91 | 7000000 | 0.1 | JavaFoil+Calcfoil stall+Eppler ext transition
92 | 7000000 | 0.1 | XFOIL ncrit=9
93 | 7000000 | 0.25 | JavaFoil+Calcfoil stall+Eppler ext transition
94 | 7000000 | 0.25 | XFOIL ncrit=9
95 | 7000000 | 0.5 | JavaFoil+Calcfoil stall+Eppler ext transition
96 | 7000000 | 0.5 | XFOIL ncrit=9
97 | 8000000 | 0 | JavaFoil+Calcfoil stall+Eppler ext transition
98 | 8000000 | 0 | XFOIL ncrit=9
99 | 8000000 | 0.1 | JavaFoil+Calcfoil stall+Eppler ext transition
100 | 8000000 | 0.1 | XFOIL ncrit=9
101 | 8000000 | 0.25 | JavaFoil+Calcfoil stall+Eppler ext transition
102 | 8000000 | 0.25 | XFOIL ncrit=9
103 | 8000000 | 0.5 | JavaFoil+Calcfoil stall+Eppler ext transition
104 | 8000000 | 0.5 | XFOIL ncrit=9
105 | 10000000 | 0 | JavaFoil+Calcfoil stall+Eppler ext transition
106 | 10000000 | 0 | XFOIL ncrit=9
107 | 10000000 | 0.1 | JavaFoil+Calcfoil stall+Eppler ext transition
108 | 10000000 | 0.1 | XFOIL ncrit=9
109 | 10000000 | 0.25 | JavaFoil+Calcfoil stall+Eppler ext transition
110 | 10000000 | 0.25 | XFOIL ncrit=9
111 | 10000000 | 0.5 | JavaFoil+Calcfoil stall+Eppler ext transition
112 | 10000000 | 0.5 | XFOIL ncrit=9
113 | 12000000 | 0 | JavaFoil+Calcfoil stall+Eppler ext transition
114 | 12000000 | 0 | XFOIL ncrit=9
115 | 12000000 | 0.1 | JavaFoil+Calcfoil stall+Eppler ext transition
116 | 12000000 | 0.1 | XFOIL ncrit=9
117 | 12000000 | 0.25 | JavaFoil+Calcfoil stall+Eppler ext transition
118 | 12000000 | 0.25 | XFOIL ncrit=9
119 | 12000000 | 0.5 | JavaFoil+Calcfoil stall+Eppler ext transition
120 | 12000000 | 0.5 | XFOIL ncrit=9
121 | 14000000 | 0 | JavaFoil+Calcfoil stall+Eppler ext transition
122 | 14000000 | 0 | XFOIL ncrit=9
123 | 14000000 | 0.1 | JavaFoil+Calcfoil stall+Eppler ext transition
124 | 14000000 | 0.1 | XFOIL ncrit=9
125 | 14000000 | 0.25 | JavaFoil+Calcfoil stall+Eppler ext transition
126 | 14000000 | 0.25 | XFOIL ncrit=9
127 | 14000000 | 0.5 | JavaFoil+Calcfoil stall+Eppler ext transition
128 | 14000000 | 0.5 | XFOIL ncrit=9
129 | 16000000 | 0 | JavaFoil+Calcfoil stall+Eppler ext transition
130 | 16000000 | 0 | XFOIL ncrit=9
131 | 16000000 | 0.1 | JavaFoil+Calcfoil stall+Eppler ext transition
132 | 16000000 | 0.1 | XFOIL ncrit=9
133 | 16000000 | 0.25 | JavaFoil+Calcfoil stall+Eppler ext transition
134 | 16000000 | 0.25 | XFOIL ncrit=9
135 | 16000000 | 0.5 | JavaFoil+Calcfoil stall+Eppler ext transition
136 | 16000000 | 0.5 | XFOIL ncrit=9
137 | 18000000 | 0 | JavaFoil+Calcfoil stall+Eppler ext transition
138 | 18000000 | 0 | XFOIL ncrit=9
139 | 18000000 | 0.1 | JavaFoil+Calcfoil stall+Eppler ext transition
140 | 18000000 | 0.1 | XFOIL ncrit=9
141 | 18000000 | 0.25 | JavaFoil+Calcfoil stall+Eppler ext transition
142 | 18000000 | 0.25 | XFOIL ncrit=9
143 | 18000000 | 0.5 | JavaFoil+Calcfoil stall+Eppler ext transition
144 | 18000000 | 0.5 | XFOIL ncrit=9
145 | 20000000 | 0 | JavaFoil+Calcfoil stall+Eppler ext transition
146 | 20000000 | 0 | XFOIL ncrit=9
147 | 20000000 | 0.1 | JavaFoil+Calcfoil stall+Eppler ext transition
148 | 20000000 | 0.1 | XFOIL ncrit=9
149 | 20000000 | 0.25 | JavaFoil+Calcfoil stall+Eppler ext transition
150 | 20000000 | 0.25 | XFOIL ncrit=9
151 | 20000000 | 0.5 | JavaFoil+Calcfoil stall+Eppler ext transition
152 | 20000000 | 0.5 | XFOIL ncrit=9

## 1. Re 50k Mach 0.00 (1)
BIGFOIL.COM POLAR EXPORT
NACA34112
NACA34112 |  |  |  | Cl Max: | 1.415 | at alpha= | 15 | deg
JavaFoil+Calcfoil stall+Eppler ext transition |  |  |  | L/D Max: | 21.127 | at alpha= | 1 | deg
Re: | 50000 |  |  | Cd Min: | 0.01362 | at alpha= | 0 | deg
Mach: | 0 |  |  | Cl=0 at alpha= | -1.5417 | deg
|  |  |  | @ Cl=0.1, Cd= | 0.037069
|  |  |  | @ Cl=0.4, Cd= | 0.022819
|  |  |  | @ Cl=0.6, Cd= | 0.031034
alpha (deg) | Cl | Cd | Cm | Cl/Cd
-18 | -0.573 | 0.33862 | 0.003 | -1.693
-17.5 | -0.587 | 0.30977 | 0.004 | -1.894
-17 | -0.599 | 0.29457 | 0.004 | -2.035
-16.5 | -0.612 | 0.26952 | 0.004 | -2.269
-16 | -0.623 | 0.25809 | 0.004 | -2.414
-15.5 | -0.633 | 0.23631 | 0.004 | -2.68
-15 | -0.642 | 0.2258 | 0.004 | -2.845
-14.5 | -0.65 | 0.20508 | 0.004 | -3.17
-14 | -0.656 | 0.19156 | 0.004 | -3.425
-13.5 | -0.66 | 0.1771 | 0.004 | -3.728
-13 | -0.662 | 0.16612 | 0.004 | -3.987
-12.5 | -0.662 | 0.15778 | 0.004 | -4.196
-12 | -0.659 | 0.14599 | 0.004 | -4.516
-11.5 | -0.654 | 0.13386 | 0.004 | -4.884
-11 | -0.645 | 0.12274 | 0.004 | -5.259
-10.5 | -0.634 | 0.1154 | 0.004 | -5.496
-10 | -0.62 | 0.10624 | 0.004 | -5.835
-9.5 | -0.603 | 0.09904 | 0.004 | -6.084
-9 | -0.582 | 0.09132 | 0.004 | -6.373
-8.5 | -0.558 | 0.08413 | 0.004 | -6.631
-8 | -0.53 | 0.07761 | 0.004 | -6.835
-7.5 | -0.5 | 0.0728 | 0.004 | -6.874
-7 | -0.468 | 0.06697 | 0.004 | -6.986
-6.5 | -0.433 | 0.06283 | 0.004 | -6.889
-6 | -0.396 | 0.05875 | 0.004 | -6.736
-5.5 | -0.357 | 0.05519 | 0.004 | -6.461
-5 | -0.316 | 0.05208 | 0.004 | -6.061
-4.5 | -0.273 | 0.04927 | 0.004 | -5.544
-4 | -0.229 | 0.04681 | 0.004 | -4.898
-3.5 | -0.184 | 0.04471 | 0.004 | -4.12
-3 | -0.138 | 0.04291 | 0.004 | -3.218
-2.5 | -0.091 | 0.04084 | 0.004 | -2.234
-2 | -0.044 | 0.03962 | 0.004 | -1.105
-1.5 | 0.004 | 0.03816 | 0.004 | 0.11
-1 | 0.053 | 0.03701 | 0.004 | 1.42
-0.5 | 0.101 | 0.03707 | 0.004 | 2.732
0 | 0.185 | 0.01362 | 0.004 | 13.585
0.5 | 0.244 | 0.01384 | 0.004 | 17.638
1 | 0.301 | 0.01426 | 0.004 | 21.127
1.5 | 0.355 | 0.02168 | 0.007 | 16.387
2 | 0.404 | 0.02292 | 0.006 | 17.621
2.5 | 0.45 | 0.02312 | 0.006 | 19.446
3 | 0.494 | 0.02564 | 0.006 | 19.285
3.5 | 0.54 | 0.02812 | 0.005 | 19.204
4 | 0.587 | 0.03042 | 0.005 | 19.287
4.5 | 0.634 | 0.03264 | 0.004 | 19.422
5 | 0.682 | 0.03474 | 0.004 | 19.635
5.5 | 0.73 | 0.03691 | 0.004 | 19.783
6 | 0.779 | 0.03905 | 0.004 | 19.942
6.5 | 0.827 | 0.04133 | 0.003 | 20.012
7 | 0.875 | 0.04372 | 0.003 | 20.019
7.5 | 0.923 | 0.04625 | 0.003 | 19.959
8 | 0.97 | 0.04904 | 0.002 | 19.789
8.5 | 1.018 | 0.05193 | 0.002 | 19.595
9 | 1.064 | 0.05507 | 0.002 | 19.314
9.5 | 1.107 | 0.05841 | 0.002 | 18.956
10 | 1.149 | 0.06203 | 0.001 | 18.519
10.5 | 1.188 | 0.06579 | 0.001 | 18.065
11 | 1.226 | 0.06951 | 0.001 | 17.632
11.5 | 1.261 | 0.07398 | 0 | 17.042
12 | 1.293 | 0.07839 | 0 | 16.489
12.5 | 1.322 | 0.08308 | 0 | 15.913
13 | 1.349 | 0.08786 | -0.001 | 15.356
13.5 | 1.388 | 0.08921 | -0.001 | 15.555
14 | 1.403 | 0.09558 | -0.001 | 14.675
14.5 | 1.412 | 0.10269 | -0.002 | 13.751
15 | 1.415 | 0.11148 | -0.002 | 12.69
15.5 | 1.406 | 0.12407 | -0.002 | 11.332
16 | 1.342 | 0.15162 | -0.002 | 8.848
16.5 | 1.338 | 0.16144 | -0.002 | 8.287
17 | 1.331 | 0.17169 | -0.002 | 7.755
17.5 | 1.322 | 0.18191 | -0.002 | 7.265
18 | 1.309 | 0.19354 | -0.002 | 6.762
18.5 | 1.292 | 0.20571 | -0.002 | 6.281
19 | 1.27 | 0.21837 | -0.002 | 5.816
19.5 | 1.246 | 0.23232 | -0.002 | 5.361
20 | 1.219 | 0.24559 | -0.002 | 4.962

## 2. Re 50k Mach 0.00 (2)
BIGFOIL.COM POLAR EXPORT
NACA34112
NACA34112 |  |  |  | Cl Max: | 0.8376 | at alpha= | 19.5 | deg
XFOIL ncrit=9 |  |  |  | L/D Max: | 17.4754 | at alpha= | 1.5 | deg
Re: | 50000 |  |  | Cd Min: | 0.23909 | at alpha= | 20 | deg
Mach: | 0 |  |  | Cl=0 at alpha= | -2.313 | deg
|  |  |  | @ Cl=0.1, Cd= | 0.029391
|  |  |  | @ Cl=0.4, Cd= | 0.02662
|  |  |  | @ Cl=0.6, Cd= | 0.13698
alpha (deg) | Cl | Cd | Cm | Cl/Cd
-20 | -0.6466 | 0.23697 | 0.0488 | -2.7286
-19.5 | -0.6295 | 0.23137 | 0.0455 | -2.7208
-19 | -0.6173 | 0.22863 | 0.041 | -2.7
-18.5 | -0.6175 | 0.23196 | 0.0352 | -2.6621
-18 | -0.5819 | 0.21463 | 0.0351 | -2.7112
-17.5 | -0.5638 | 0.20828 | 0.0324 | -2.7069
-17 | -0.5499 | 0.20349 | 0.0288 | -2.7023
-16.5 | -0.5504 | 0.20408 | 0.0236 | -2.697
-16 | -0.5225 | 0.19184 | 0.0223 | -2.7236
-15.5 | -0.5025 | 0.18442 | 0.0204 | -2.7248
-15 | -0.4953 | 0.18079 | 0.0166 | -2.7396
-14.5 | -0.5096 | 0.1821 | 0.0104 | -2.7985
-14 | -0.4624 | 0.16603 | 0.0123 | -2.785
-13.5 | -0.453 | 0.16063 | 0.0093 | -2.8201
-13 | -0.4685 | 0.15986 | 0.0033 | -2.9307
-12.5 | -0.4271 | 0.14688 | 0.005 | -2.9078
-12 | -0.4337 | 0.14339 | 0.0005 | -3.0246
-11.5 | -0.4083 | 0.13393 | 0.0006 | -3.0486
-11 | -0.417 | 0.1299 | -0.0037 | -3.2102
-10.5 | -0.3923 | 0.12088 | -0.0033 | -3.2454
-10 | -0.4222 | 0.11792 | -0.0096 | -3.5804
-9.5 | -0.3954 | 0.10905 | -0.0084 | -3.6259
-9 | -0.3877 | 0.10206 | -0.009 | -3.7987
-8.5 | -0.3977 | 0.09602 | -0.0108 | -4.1418
-8 | -0.3804 | 0.08885 | -0.0086 | -4.2814
-7.5 | -0.3847 | 0.08289 | -0.0066 | -4.6411
-7 | -0.3847 | 0.07794 | -0.0011 | -4.9358
-6.5 | -0.2089 | 0.07357 | 0.0182 | -2.8395
-6 | -0.0079 | 0.05901 | 0.0003 | -0.13388
-5.5 | -0.0029 | 0.05545 | 0.0017 | -0.052299
-5 | -0.0975 | 0.05649 | 0.0162 | -1.726
-4.5 | -0.2337 | 0.05599 | 0.0292 | -4.174
-4 | -0.3452 | 0.04726 | 0.0099 | -7.3043
-3.5 | -0.1888 | 0.03821 | -0.0257 | -4.9411
-3 | -0.0916 | 0.03498 | -0.0286 | -2.6186
-2.5 | -0.0248 | 0.033 | -0.0269 | -0.75152
-2 | 0.0415 | 0.03063 | -0.0261 | 1.3549
-1.5 | 0.1227 | 0.02891 | -0.028 | 4.2442
-1 | 0.1861 | 0.02768 | -0.0281 | 6.7233
-0.5 | 0.2235 | 0.02706 | -0.0245 | 8.2594
0 | 0.4399 | 0.02652 | -0.0488 | 16.5875
0.5 | 0.4782 | 0.02788 | -0.0467 | 17.1521
1 | 0.5149 | 0.02949 | -0.0444 | 17.4602
1.5 | 0.5496 | 0.03145 | -0.0422 | 17.4754
2 | 0.5826 | 0.03359 | -0.0398 | 17.3444
2.5 | 0.6163 | 0.03573 | -0.0371 | 17.2488
3 | 0.6316 | 0.03975 | -0.0347 | 15.8893
3.5 | 0.6366 | 0.0447 | -0.0318 | 14.2416
4 | 0.6526 | 0.04855 | -0.0286 | 13.4418
4.5 | 0.6078 | 0.05749 | -0.0252 | 10.5723
5 | 0.5715 | 0.06546 | -0.022 | 8.7305
6.5 | 0.4185 | 0.08979 | -0.0213 | 4.6609
7 | 0.4416 | 0.09406 | -0.0202 | 4.6949
7.5 | 0.4724 | 0.09919 | -0.0199 | 4.7626
8.5 | 0.5169 | 0.1095 | -0.0188 | 4.7205
9 | 0.5236 | 0.11353 | -0.0176 | 4.612
9.5 | 0.5357 | 0.11795 | -0.0168 | 4.5418
10 | 0.5518 | 0.12304 | -0.0166 | 4.4847
10.5 | 0.5687 | 0.12834 | -0.0167 | 4.4312
11 | 0.586 | 0.13381 | -0.0168 | 4.3793
11.5 | 0.619 | 0.14129 | -0.0176 | 4.3811
12 | 0.6434 | 0.14787 | -0.0181 | 4.3511
12.5 | 0.6411 | 0.15108 | -0.0183 | 4.2434
13 | 0.6478 | 0.15573 | -0.0191 | 4.1598
13.5 | 0.6545 | 0.16083 | -0.0204 | 4.0695
14 | 0.6686 | 0.16672 | -0.0218 | 4.0103
14.5 | 0.6993 | 0.17547 | -0.0229 | 3.9853
15 | 0.7128 | 0.18067 | -0.0243 | 3.9453
15.5 | 0.7134 | 0.18432 | -0.0266 | 3.8704
16 | 0.7234 | 0.18997 | -0.0289 | 3.808
16.5 | 0.7408 | 0.19684 | -0.0309 | 3.7635
17 | 0.7689 | 0.20634 | -0.0323 | 3.7264
17.5 | 0.7749 | 0.20981 | -0.035 | 3.6933
18 | 0.7803 | 0.21423 | -0.0384 | 3.6423
18.5 | 0.7924 | 0.22031 | -0.0414 | 3.5968
19 | 0.8112 | 0.22802 | -0.0437 | 3.5576
19.5 | 0.8376 | 0.23841 | -0.0453 | 3.5133
20 | 0.8364 | 0.23909 | -0.0502 | 3.4983

## 3. Re 50k Mach 0.10 (1)
BIGFOIL.COM POLAR EXPORT
NACA34112
NACA34112 |  |  |  | Cl Max: | 1.408 | at alpha= | 14.5 | deg
JavaFoil+Calcfoil stall+Eppler ext transition |  |  |  | L/D Max: | 21.081 | at alpha= | 1 | deg
Re: | 50000 |  |  | Cd Min: | 0.01368 | at alpha= | 0 | deg
Mach: | 0.1 |  |  | Cl=0 at alpha= | -1.5417 | deg
|  |  |  | @ Cl=0.1, Cd= | 0.037128
|  |  |  | @ Cl=0.4, Cd= | 0.023141
|  |  |  | @ Cl=0.6, Cd= | 0.03127
alpha (deg) | Cl | Cd | Cm | Cl/Cd
-17.5 | -0.54 | 0.33239 | 0.003 | -1.624
-17 | -0.555 | 0.31123 | 0.004 | -1.785
-16.5 | -0.57 | 0.29676 | 0.004 | -1.922
-16 | -0.585 | 0.26714 | 0.004 | -2.189
-15.5 | -0.598 | 0.25164 | 0.004 | -2.376
-15 | -0.61 | 0.23698 | 0.004 | -2.574
-14.5 | -0.621 | 0.216 | 0.004 | -2.873
-14 | -0.63 | 0.20045 | 0.004 | -3.141
-13.5 | -0.637 | 0.18867 | 0.004 | -3.375
-13 | -0.642 | 0.17333 | 0.004 | -3.702
-12.5 | -0.644 | 0.1618 | 0.004 | -3.981
-12 | -0.644 | 0.14934 | 0.004 | -4.313
-11.5 | -0.641 | 0.1365 | 0.004 | -4.696
-11 | -0.635 | 0.1271 | 0.004 | -4.997
-10.5 | -0.626 | 0.11856 | 0.004 | -5.279
-10 | -0.614 | 0.10878 | 0.004 | -5.64
-9.5 | -0.598 | 0.10112 | 0.004 | -5.911
-9 | -0.579 | 0.09296 | 0.004 | -6.225
-8.5 | -0.556 | 0.08476 | 0.004 | -6.556
-8 | -0.529 | 0.07867 | 0.004 | -6.727
-7.5 | -0.5 | 0.07327 | 0.004 | -6.823
-7 | -0.468 | 0.06757 | 0.004 | -6.924
-6.5 | -0.433 | 0.06335 | 0.004 | -6.841
-6 | -0.396 | 0.05914 | 0.004 | -6.704
-5.5 | -0.358 | 0.05552 | 0.004 | -6.44
-5 | -0.317 | 0.05238 | 0.004 | -6.046
-4.5 | -0.274 | 0.04946 | 0.004 | -5.544
-4 | -0.23 | 0.04703 | 0.004 | -4.895
-3.5 | -0.185 | 0.04492 | 0.004 | -4.118
-3 | -0.139 | 0.043 | 0.004 | -3.226
-2.5 | -0.092 | 0.04093 | 0.004 | -2.239
-2 | -0.044 | 0.0397 | 0.004 | -1.108
-1.5 | 0.004 | 0.03822 | 0.004 | 0.11
-1 | 0.053 | 0.03707 | 0.004 | 1.425
-0.5 | 0.102 | 0.03713 | 0.004 | 2.741
0 | 0.186 | 0.01368 | 0.004 | 13.589
0.5 | 0.245 | 0.01389 | 0.004 | 17.639
1 | 0.302 | 0.01434 | 0.004 | 21.081
1.5 | 0.356 | 0.02183 | 0.007 | 16.307
2 | 0.404 | 0.02326 | 0.006 | 17.382
2.5 | 0.45 | 0.02349 | 0.006 | 19.162
3 | 0.495 | 0.02603 | 0.006 | 19.032
3.5 | 0.541 | 0.0285 | 0.005 | 19
4 | 0.589 | 0.03076 | 0.005 | 19.134
4.5 | 0.636 | 0.03294 | 0.004 | 19.315
5 | 0.685 | 0.03504 | 0.004 | 19.54
5.5 | 0.733 | 0.0372 | 0.004 | 19.704
6 | 0.782 | 0.03934 | 0.004 | 19.874
6.5 | 0.831 | 0.0416 | 0.003 | 19.964
7 | 0.879 | 0.04403 | 0.003 | 19.965
7.5 | 0.927 | 0.04661 | 0.003 | 19.888
8 | 0.975 | 0.04941 | 0.002 | 19.724
8.5 | 1.022 | 0.05232 | 0.002 | 19.529
9 | 1.068 | 0.05553 | 0.002 | 19.234
9.5 | 1.112 | 0.05892 | 0.002 | 18.866
10 | 1.153 | 0.06253 | 0.001 | 18.442
10.5 | 1.193 | 0.0664 | 0.001 | 17.962
11 | 1.23 | 0.07021 | 0.001 | 17.513
11.5 | 1.264 | 0.07473 | 0 | 16.919
12 | 1.296 | 0.07928 | 0 | 16.342
12.5 | 1.324 | 0.08404 | 0 | 15.757
13 | 1.351 | 0.08887 | -0.001 | 15.199
13.5 | 1.387 | 0.09058 | -0.001 | 15.315
14 | 1.4 | 0.09716 | -0.001 | 14.414
14.5 | 1.408 | 0.10465 | -0.002 | 13.45
15 | 1.407 | 0.11413 | -0.002 | 12.328
15.5 | 1.387 | 0.13053 | -0.002 | 10.628
16 | 1.331 | 0.15357 | -0.001 | 8.668
16.5 | 1.325 | 0.16372 | -0.002 | 8.093
17 | 1.315 | 0.17448 | -0.002 | 7.538
17.5 | 1.302 | 0.18534 | -0.002 | 7.026
18 | 1.285 | 0.19688 | -0.002 | 6.529
18.5 | 1.265 | 0.21075 | -0.002 | 6.001
19 | 1.238 | 0.22289 | -0.002 | 5.556
19.5 | 1.209 | 0.23865 | -0.002 | 5.067

## 4. Re 50k Mach 0.10 (2)
BIGFOIL.COM POLAR EXPORT
NACA34112
NACA34112 |  |  |  | Cl Max: | 0.839 | at alpha= | 20 | deg
XFOIL ncrit=9 |  |  |  | L/D Max: | 17.3757 | at alpha= | 1 | deg
Re: | 50000 |  |  | Cd Min: | 0.24003 | at alpha= | 20 | deg
Mach: | 0.1 |  |  | Cl=0 at alpha= | -2.3161 | deg
|  |  |  | @ Cl=0.1, Cd= | 0.029674
|  |  |  | @ Cl=0.4, Cd= | 0.025624
|  |  |  | @ Cl=0.6, Cd= | 0.138
alpha (deg) | Cl | Cd | Cm | Cl/Cd
-20 | -0.6483 | 0.23761 | 0.0492 | -2.7284
-19.5 | -0.6313 | 0.23209 | 0.0458 | -2.7201
-19 | -0.6199 | 0.22997 | 0.0411 | -2.6956
-18 | -0.5826 | 0.21503 | 0.0355 | -2.7094
-17.5 | -0.5648 | 0.20883 | 0.0327 | -2.7046
-17 | -0.5514 | 0.20435 | 0.0289 | -2.6983
-16.5 | -0.5534 | 0.20558 | 0.0235 | -2.6919
-16 | -0.5215 | 0.19185 | 0.0227 | -2.7183
-15.5 | -0.5027 | 0.1849 | 0.0206 | -2.7188
-15 | -0.4973 | 0.18188 | 0.0165 | -2.7342
-14.5 | -0.4952 | 0.17793 | 0.0123 | -2.7831
-14 | -0.4616 | 0.16639 | 0.0125 | -2.7742
-13.5 | -0.4539 | 0.16141 | 0.0092 | -2.8121
-13 | -0.471 | 0.16102 | 0.003 | -2.9251
-12.5 | -0.4259 | 0.14728 | 0.0051 | -2.8918
-12 | -0.436 | 0.14444 | 0.0002 | -3.0186
-11.5 | -0.4063 | 0.1343 | 0.0007 | -3.0253
-11 | -0.4199 | 0.13093 | -0.0042 | -3.2071
-10.5 | -0.3904 | 0.12131 | -0.0033 | -3.2182
-10 | -0.4004 | 0.11587 | -0.0072 | -3.4556
-9.5 | -0.3991 | 0.10998 | -0.009 | -3.6288
-9 | -0.3911 | 0.10289 | -0.0096 | -3.8011
-8.5 | -0.4022 | 0.09684 | -0.0114 | -4.1532
-8 | -0.3773 | 0.08941 | -0.0084 | -4.2199
-7.5 | -0.3819 | 0.08351 | -0.0064 | -4.5731
-7 | -0.3672 | 0.07837 | 0.0002 | -4.6855
-6.5 | -0.2286 | 0.07514 | 0.0195 | -3.0423
-6 | -0.0074 | 0.0593 | 0.0003 | -0.12479
-5 | -0.098 | 0.0568 | 0.0163 | -1.7254
-4.5 | -0.2335 | 0.05649 | 0.0292 | -4.1335
-4 | -0.3373 | 0.04647 | 0.0052 | -7.2584
-3.5 | -0.1799 | 0.03852 | -0.0271 | -4.6703
-3 | -0.0882 | 0.03502 | -0.0292 | -2.5186
-2.5 | -0.0239 | 0.01746 | -0.0275 | -1.3688
-2 | 0.0411 | 0.03086 | -0.0261 | 1.3318
-1.5 | 0.1196 | 0.02928 | -0.0278 | 4.0847
-1 | 0.1879 | 0.02783 | -0.0282 | 6.7517
-0.5 | 0.4023 | 0.0256 | -0.0514 | 15.7148
0 | 0.4422 | 0.02674 | -0.0491 | 16.537
0.5 | 0.4805 | 0.02811 | -0.0469 | 17.0936
1 | 0.5171 | 0.02976 | -0.0446 | 17.3757
1.5 | 0.5511 | 0.03183 | -0.0424 | 17.3139
2 | 0.5825 | 0.03417 | -0.04 | 17.0471
2.5 | 0.6154 | 0.03642 | -0.0372 | 16.8973
3 | 0.633 | 0.04015 | -0.0346 | 15.7659
3.5 | 0.6292 | 0.04584 | -0.0316 | 13.726
4 | 0.6586 | 0.04862 | -0.0284 | 13.5459
4.5 | 0.5967 | 0.05877 | -0.0249 | 10.1531
5 | 0.5646 | 0.06634 | -0.0217 | 8.5107
5.5 | 0.3739 | 0.08168 | -0.0238 | 4.5776
6.5 | 0.4166 | 0.09003 | -0.021 | 4.6273
7 | 0.4422 | 0.0945 | -0.0202 | 4.6794
7.5 | 0.4738 | 0.09978 | -0.02 | 4.7484
8.5 | 0.5073 | 0.10918 | -0.0181 | 4.6465
9 | 0.5193 | 0.11362 | -0.0172 | 4.5705
9.5 | 0.5339 | 0.11827 | -0.0167 | 4.5142
10 | 0.5504 | 0.12339 | -0.0165 | 4.4607
10.5 | 0.5669 | 0.12867 | -0.0165 | 4.4058
11 | 0.584 | 0.13412 | -0.0167 | 4.3543
11.5 | 0.6131 | 0.14118 | -0.0174 | 4.3427
12 | 0.6433 | 0.14857 | -0.0181 | 4.3299
12.5 | 0.643 | 0.1519 | -0.0184 | 4.233
13 | 0.649 | 0.1564 | -0.0191 | 4.1496
13.5 | 0.6551 | 0.16139 | -0.0205 | 4.0591
14 | 0.6689 | 0.16724 | -0.0218 | 3.9996
14.5 | 0.6972 | 0.17561 | -0.0231 | 3.9702
15 | 0.7151 | 0.18168 | -0.0244 | 3.936
15.5 | 0.7151 | 0.18504 | -0.0267 | 3.8646
16 | 0.7246 | 0.1906 | -0.0291 | 3.8017
16.5 | 0.7415 | 0.19737 | -0.0311 | 3.7569
17 | 0.7685 | 0.20663 | -0.0326 | 3.7192
17.5 | 0.7778 | 0.21094 | -0.0352 | 3.6873
18 | 0.7824 | 0.21503 | -0.0387 | 3.6386
18.5 | 0.7944 | 0.22107 | -0.0418 | 3.5934
19 | 0.8127 | 0.22867 | -0.0442 | 3.554
19.5 | 0.8388 | 0.23898 | -0.0458 | 3.5099
20 | 0.839 | 0.24003 | -0.0505 | 3.4954

## 5. Re 50k Mach 0.25 (1)
BIGFOIL.COM POLAR EXPORT
NACA34112
NACA34112 |  |  |  | Cl Max: | 1.375 | at alpha= | 13.5 | deg
JavaFoil+Calcfoil stall+Eppler ext transition |  |  |  | L/D Max: | 20.622 | at alpha= | 1 | deg
Re: | 50000 |  |  | Cd Min: | 0.01399 | at alpha= | 0 | deg
Mach: | 0.25 |  |  | Cl=0 at alpha= | -1.5408 | deg
|  |  |  | @ Cl=0.1, Cd= | 0.037512
|  |  |  | @ Cl=0.4, Cd= | 0.024669
|  |  |  | @ Cl=0.6, Cd= | 0.03237
alpha (deg) | Cl | Cd | Cm | Cl/Cd
-15 | -0.304 | 0.44264 | 0.004 | -0.686
-14.5 | -0.348 | 0.36999 | 0.004 | -0.941
-14 | -0.389 | 0.32921 | 0.004 | -1.181
-13.5 | -0.425 | 0.28001 | 0.004 | -1.519
-13 | -0.458 | 0.2506 | 0.004 | -1.827
-12.5 | -0.486 | 0.22027 | 0.004 | -2.209
-12 | -0.511 | 0.19505 | 0.004 | -2.618
-11.5 | -0.53 | 0.17153 | 0.004 | -3.09
-11 | -0.544 | 0.15578 | 0.004 | -3.495
-10.5 | -0.553 | 0.14345 | 0.004 | -3.858
-10 | -0.557 | 0.12799 | 0.004 | -4.353
-9.5 | -0.555 | 0.11667 | 0.004 | -4.759
-9 | -0.548 | 0.10549 | 0.004 | -5.194
-8.5 | -0.535 | 0.095 | 0.004 | -5.627
-8 | -0.516 | 0.08675 | 0.004 | -5.943
-7.5 | -0.492 | 0.07921 | 0.004 | -6.214
-7 | -0.465 | 0.07275 | 0.004 | -6.389
-6.5 | -0.434 | 0.06666 | 0.004 | -6.506
-6 | -0.399 | 0.0622 | 0.004 | -6.418
-5.5 | -0.362 | 0.05748 | 0.004 | -6.292
-5 | -0.322 | 0.05378 | 0.004 | -5.98
-4.5 | -0.279 | 0.05094 | 0.004 | -5.482
-4 | -0.235 | 0.04824 | 0.004 | -4.873
-3.5 | -0.189 | 0.04581 | 0.004 | -4.129
-3 | -0.142 | 0.04314 | 0.004 | -3.292
-2.5 | -0.094 | 0.04146 | 0.004 | -2.266
-2 | -0.045 | 0.03967 | 0.004 | -1.138
-1.5 | 0.004 | 0.03819 | 0.004 | 0.113
-1 | 0.054 | 0.03799 | 0.004 | 1.427
-0.5 | 0.105 | 0.03746 | 0.004 | 2.79
0 | 0.191 | 0.01399 | 0.004 | 13.623
0.5 | 0.25 | 0.01425 | 0.004 | 17.567
1 | 0.307 | 0.0149 | 0.004 | 20.622
1.5 | 0.359 | 0.02232 | 0.007 | 16.087
2 | 0.407 | 0.02507 | 0.006 | 16.232
2.5 | 0.454 | 0.02548 | 0.006 | 17.835
3 | 0.502 | 0.02801 | 0.006 | 17.911
3.5 | 0.551 | 0.03023 | 0.005 | 18.216
4 | 0.6 | 0.03237 | 0.005 | 18.53
4.5 | 0.65 | 0.03442 | 0.005 | 18.874
5 | 0.7 | 0.03648 | 0.004 | 19.182
5.5 | 0.75 | 0.0386 | 0.004 | 19.429
6 | 0.8 | 0.04077 | 0.004 | 19.629
6.5 | 0.85 | 0.04319 | 0.003 | 19.683
7 | 0.9 | 0.04571 | 0.003 | 19.683
7.5 | 0.949 | 0.04849 | 0.003 | 19.561
8 | 0.997 | 0.05144 | 0.003 | 19.385
8.5 | 1.045 | 0.05467 | 0.002 | 19.113
9 | 1.092 | 0.05807 | 0.002 | 18.803
9.5 | 1.135 | 0.06179 | 0.002 | 18.375
10 | 1.176 | 0.06578 | 0.001 | 17.883
10.5 | 1.215 | 0.07 | 0.001 | 17.35
11 | 1.25 | 0.07461 | 0.001 | 16.748
11.5 | 1.282 | 0.07914 | 0 | 16.195
12 | 1.309 | 0.08439 | 0 | 15.51
12.5 | 1.332 | 0.08981 | 0 | 14.836
13 | 1.366 | 0.09208 | -0.001 | 14.834
13.5 | 1.375 | 0.09931 | -0.001 | 13.848
14 | 1.374 | 0.10794 | -0.001 | 12.734
14.5 | 1.36 | 0.11963 | -0.002 | 11.371
15 | 1.283 | 0.14568 | -0.001 | 8.81
15.5 | 1.266 | 0.15624 | -0.001 | 8.1
16 | 1.242 | 0.16846 | -0.001 | 7.373
16.5 | 1.212 | 0.18294 | -0.001 | 6.623
17 | 1.174 | 0.19848 | -0.001 | 5.917
17.5 | 1.131 | 0.21535 | -0.001 | 5.25
18 | 1.081 | 0.23532 | -0.002 | 4.593
18.5 | 1.024 | 0.25758 | -0.002 | 3.974

## 6. Re 50k Mach 0.25 (2)
BIGFOIL.COM POLAR EXPORT
NACA34112
NACA34112 |  |  |  | Cl Max: | 0.8541 | at alpha= | 20 | deg
XFOIL ncrit=9 |  |  |  | L/D Max: | 16.8582 | at alpha= | 1.5 | deg
Re: | 50000 |  |  | Cd Min: | 0.24536 | at alpha= | 20 | deg
Mach: | 0.25 |  |  | Cl=0 at alpha= | -2.3015 | deg
|  |  |  | @ Cl=0.1, Cd= | 0.030754
|  |  |  | @ Cl=0.4, Cd= | 0.026772
|  |  |  | @ Cl=0.6, Cd= | 0.14282
alpha (deg) | Cl | Cd | Cm | Cl/Cd
-20 | -0.6589 | 0.24153 | 0.0516 | -2.728
-19.5 | -0.6424 | 0.2368 | 0.0476 | -2.7128
-19 | -0.6368 | 0.23888 | 0.0417 | -2.6658
-18.5 | -0.6095 | 0.22561 | 0.04 | -2.7016
-18 | -0.5883 | 0.21782 | 0.0375 | -2.7009
-17.5 | -0.5713 | 0.21227 | 0.034 | -2.6914
-17 | -0.5634 | 0.21074 | 0.0292 | -2.6734
-16 | -0.5207 | 0.19349 | 0.0245 | -2.6911
-15.5 | -0.5063 | 0.18817 | 0.0213 | -2.6907
-15 | -0.5109 | 0.18875 | 0.0159 | -2.7068
-14.5 | -0.476 | 0.17524 | 0.0155 | -2.7163
-14 | -0.4599 | 0.16879 | 0.0131 | -2.7247
-13.5 | -0.4646 | 0.16706 | 0.0081 | -2.781
-13 | -0.4356 | 0.15612 | 0.0075 | -2.7902
-12.5 | -0.4251 | 0.15034 | 0.005 | -2.8276
-12 | -0.4168 | 0.14376 | 0.0022 | -2.8993
-11.5 | -0.4038 | 0.13723 | 0.0005 | -2.9425
-11 | -0.3939 | 0.13017 | -0.0017 | -3.026
-10.5 | -0.3948 | 0.12516 | -0.0046 | -3.1544
-10 | -0.3729 | 0.11673 | -0.0047 | -3.1946
-9.5 | -0.3662 | 0.11013 | -0.0061 | -3.3252
-9 | -0.3608 | 0.10379 | -0.0071 | -3.4763
-8.5 | -0.3722 | 0.0985 | -0.0088 | -3.7787
-8 | -0.3557 | 0.09154 | -0.0068 | -3.8857
-7.5 | -0.3785 | 0.08673 | -0.0056 | -4.3641
-7 | -0.3133 | 0.08069 | 0.0052 | -3.8828
-6.5 | -0.187 | 0.07537 | 0.0184 | -2.4811
-5.5 | 0.0021 | 0.0568 | 0.0012 | 0.036972
-5 | -0.1031 | 0.05837 | 0.0162 | -1.7663
-4.5 | -0.2321 | 0.05942 | 0.0268 | -3.9061
-4 | -0.2914 | 0.04393 | -0.0166 | -6.6333
-3.5 | -0.1643 | 0.03924 | -0.0305 | -4.1871
-3 | -0.0886 | 0.03617 | -0.0301 | -2.4495
-2.5 | -0.0237 | 0.03411 | -0.0277 | -0.69481
-2 | 0.036 | 0.03228 | -0.026 | 1.1152
-1.5 | 0.1157 | 0.03038 | -0.0276 | 3.8084
-1 | 0.1927 | 0.02918 | -0.0293 | 6.6038
-0.5 | 0.4139 | 0.02661 | -0.0527 | 15.5543
0 | 0.4542 | 0.02803 | -0.0505 | 16.2041
0.5 | 0.4918 | 0.02965 | -0.0482 | 16.5868
1 | 0.5279 | 0.0315 | -0.0457 | 16.7587
1.5 | 0.5634 | 0.03342 | -0.0429 | 16.8582
2 | 0.5882 | 0.03652 | -0.0405 | 16.1062
2.5 | 0.6002 | 0.04073 | -0.0378 | 14.7361
3 | 0.6144 | 0.04461 | -0.0343 | 13.7727
3.5 | 0.5873 | 0.05147 | -0.0304 | 11.4105
4 | 0.5893 | 0.0564 | -0.0268 | 10.4486
4.5 | 0.5502 | 0.06405 | -0.023 | 8.5902
5 | 0.4763 | 0.07437 | -0.0217 | 6.4045
6.5 | 0.4152 | 0.09198 | -0.0205 | 4.514
7 | 0.4506 | 0.09746 | -0.0205 | 4.6234
8 | 0.4784 | 0.1061 | -0.0178 | 4.509
8.5 | 0.494 | 0.11047 | -0.0169 | 4.4718
9 | 0.512 | 0.11545 | -0.0164 | 4.4348
9.5 | 0.531 | 0.12048 | -0.0161 | 4.4074
10 | 0.5471 | 0.12568 | -0.0161 | 4.3531
10.5 | 0.5638 | 0.13094 | -0.0161 | 4.3058
11 | 0.5796 | 0.13636 | -0.0164 | 4.2505
11.5 | 0.5977 | 0.14218 | -0.017 | 4.2038
12 | 0.6219 | 0.1489 | -0.0177 | 4.1766
12.5 | 0.656 | 0.15718 | -0.0187 | 4.1736
13.5 | 0.6598 | 0.16458 | -0.0207 | 4.009
14 | 0.6718 | 0.1702 | -0.0223 | 3.9471
14.5 | 0.6919 | 0.17719 | -0.0239 | 3.9048
15 | 0.729 | 0.18779 | -0.0251 | 3.882
15.5 | 0.7255 | 0.18929 | -0.0273 | 3.8327
16 | 0.7323 | 0.19416 | -0.0301 | 3.7716
16.5 | 0.7475 | 0.20066 | -0.0325 | 3.7252
17 | 0.7703 | 0.20893 | -0.0344 | 3.6869
18 | 0.7947 | 0.2196 | -0.0402 | 3.6189
18.5 | 0.8061 | 0.22545 | -0.0436 | 3.5755
19 | 0.8231 | 0.23271 | -0.0464 | 3.537
19.5 | 0.8481 | 0.24278 | -0.0484 | 3.4933
20 | 0.8541 | 0.24536 | -0.0528 | 3.481

## 7. Re 50k Mach 0.50 (1)
BIGFOIL.COM POLAR EXPORT
NACA34112
NACA34112 |  |  |  | Cl Max: | 1.258 | at alpha= | 10.5 | deg
JavaFoil+Calcfoil stall+Eppler ext transition |  |  |  | L/D Max: | 18.386 | at alpha= | 6 | deg
Re: | 50000 |  |  | Cd Min: | 0.01648 | at alpha= | 0 | deg
Mach: | 0.5 |  |  | Cl=0 at alpha= | -1.5454 | deg
|  |  |  | @ Cl=0.1, Cd= | 0.039196
|  |  |  | @ Cl=0.4, Cd= | 0.027206
|  |  |  | @ Cl=0.6, Cd= | 0.035717
alpha (deg) | Cl | Cd | Cm | Cl/Cd
-20 | -0.986 | 0.45568 | 0.006 | -2.163
-19.5 | -0.96 | 0.45051 | 0.006 | -2.131
-19 | -0.935 | 0.43436 | 0.006 | -2.152
-18.5 | -0.908 | 0.41385 | 0.006 | -2.193
-18 | -0.882 | 0.40942 | 0.006 | -2.154
-17.5 | -0.856 | 0.40532 | 0.006 | -2.112
-17 | -0.83 | 0.40166 | 0.006 | -2.067
-16.5 | -0.803 | 0.37736 | 0.006 | -2.128
-16 | -0.777 | 0.37179 | 0.006 | -2.09
-15.5 | -0.751 | 0.36698 | 0.006 | -2.047
-15 | -0.724 | 0.36237 | 0.006 | -1.998
-14.5 | -0.698 | 0.35858 | 0.006 | -1.946
-14 | -0.672 | 0.34435 | 0.006 | -1.95
-13.5 | -0.645 | 0.3407 | 0.006 | -1.894
-13 | -0.618 | 0.32817 | 0.006 | -1.884
-12.5 | -0.592 | 0.3285 | 0.006 | -1.801
-12 | -0.565 | 0.31011 | 0.006 | -1.823
-11.5 | -0.538 | 0.30135 | 0.006 | -1.786
-11 | -0.512 | 0.29836 | 0.006 | -1.715
-10.5 | -0.485 | 0.29547 | 0.006 | -1.641
-10 | -0.458 | 0.2681 | 0.006 | -1.707
-9.5 | -0.431 | 0.26404 | 0.006 | -1.632
-9 | -0.404 | 0.26078 | 0.006 | -1.55
-8.5 | -0.377 | 0.23871 | 0.005 | -1.58
-8 | -0.35 | 0.23411 | 0.005 | -1.496
-7.5 | -0.323 | 0.2262 | 0.005 | -1.428
-7 | -0.296 | 0.2251 | 0.005 | -1.316
-6.5 | -0.269 | 0.21032 | 0.005 | -1.279
-6 | -0.242 | 0.17921 | 0.004 | -1.349
-5.5 | -0.215 | 0.11489 | 0.004 | -1.869
-5 | -0.303 | 0.07498 | 0.004 | -4.038
-4.5 | -0.284 | 0.06263 | 0.004 | -4.532
-4 | -0.248 | 0.05604 | 0.004 | -4.426
-3.5 | -0.204 | 0.05019 | 0.004 | -4.06
-3 | -0.155 | 0.04613 | 0.004 | -3.358
-2.5 | -0.103 | 0.04325 | 0.004 | -2.39
-2 | -0.05 | 0.04212 | 0.004 | -1.185
-1.5 | 0.005 | 0.04065 | 0.004 | 0.118
-1 | 0.06 | 0.03966 | 0.004 | 1.521
-0.5 | 0.116 | 0.03901 | 0.004 | 2.985
0 | 0.204 | 0.01648 | 0.004 | 12.4
0.5 | 0.263 | 0.01841 | 0.004 | 14.284
1 | 0.319 | 0.02096 | 0.004 | 15.203
1.5 | 0.374 | 0.02338 | 0.004 | 16.018
2 | 0.43 | 0.03162 | 0.007 | 13.607
2.5 | 0.487 | 0.03204 | 0.006 | 15.197
3 | 0.544 | 0.03388 | 0.006 | 16.051
3.5 | 0.601 | 0.03575 | 0.006 | 16.802
4 | 0.658 | 0.03769 | 0.005 | 17.447
4.5 | 0.714 | 0.0399 | 0.005 | 17.897
5 | 0.77 | 0.04228 | 0.005 | 18.21
5.5 | 0.825 | 0.04494 | 0.004 | 18.359
6 | 0.88 | 0.04784 | 0.004 | 18.386
6.5 | 0.933 | 0.05113 | 0.004 | 18.254
7 | 0.986 | 0.05469 | 0.003 | 18.034
7.5 | 1.038 | 0.05868 | 0.003 | 17.686
8 | 1.088 | 0.06305 | 0.003 | 17.259
8.5 | 1.137 | 0.068 | 0.002 | 16.719
9 | 1.183 | 0.07356 | 0.002 | 16.085
9.5 | 1.219 | 0.07976 | 0.002 | 15.289
10 | 1.246 | 0.08687 | 0.001 | 14.344
10.5 | 1.258 | 0.0953 | 0.001 | 13.204
11 | 1.247 | 0.10544 | 0.001 | 11.832
11.5 | 1.197 | 0.11749 | 0 | 10.19
12 | 0.738 | 0.20267 | 0 | 3.641
12.5 | 0.766 | 0.25436 | 0 | 3.01
13 | 0.794 | 0.289 | 0 | 2.747
13.5 | 0.822 | 0.31517 | -0.001 | 2.607
14 | 0.851 | 0.35034 | -0.001 | 2.428
14.5 | 0.879 | 0.38255 | -0.001 | 2.297
15 | 0.907 | 0.39973 | -0.002 | 2.27
15.5 | 0.937 | 0.42384 | -0.002 | 2.211

## 8. Re 50k Mach 0.50 (2)
BIGFOIL.COM POLAR EXPORT
NACA34112
NACA34112 |  |  |  | Cl Max: | 0.9254 | at alpha= | 20 | deg
XFOIL ncrit=9 |  |  |  | L/D Max: | 12.8341 | at alpha= | 1 | deg
Re: | 50000 |  |  | Cd Min: | 0.27115 | at alpha= | 20 | deg
Mach: | 0.5 |  |  | Cl=0 at alpha= | -2.1769 | deg
|  |  |  | @ Cl=0.1, Cd= | 0.036697
|  |  |  | @ Cl=0.4, Cd= | 0.039931
|  |  |  | @ Cl=0.6, Cd= | 0.1511
alpha (deg) | Cl | Cd | Cm | Cl/Cd
-19.5 | -0.6942 | 0.25634 | 0.0576 | -2.7081
-19 | -0.671 | 0.24854 | 0.0537 | -2.6998
-18.5 | -0.6509 | 0.24315 | 0.0489 | -2.6769
-18 | -0.641 | 0.24434 | 0.0427 | -2.6234
-17.5 | -0.6086 | 0.22902 | 0.0404 | -2.6574
-17 | -0.5834 | 0.22009 | 0.0374 | -2.6507
-16.5 | -0.5636 | 0.21414 | 0.0332 | -2.6319
-16 | -0.5605 | 0.216 | 0.027 | -2.5949
-15.5 | -0.5208 | 0.19927 | 0.026 | -2.6135
-15 | -0.5004 | 0.1927 | 0.0225 | -2.5968
-14.5 | -0.4996 | 0.19288 | 0.017 | -2.5902
-14 | -0.4613 | 0.17852 | 0.0158 | -2.584
-13.5 | -0.444 | 0.17237 | 0.0126 | -2.5759
-13 | -0.4325 | 0.16675 | 0.0089 | -2.5937
-12.5 | -0.4092 | 0.15862 | 0.0069 | -2.5798
-12 | -0.3939 | 0.15159 | 0.0041 | -2.5985
-11.5 | -0.3855 | 0.14642 | 0.0011 | -2.6328
-11 | -0.3592 | 0.13728 | -0.0001 | -2.6166
-10.5 | -0.3503 | 0.13099 | -0.0027 | -2.6742
-10 | -0.3379 | 0.12425 | -0.0043 | -2.7195
-9.5 | -0.3202 | 0.11711 | -0.005 | -2.7342
-9 | -0.3316 | 0.11317 | -0.007 | -2.9301
-8.5 | -0.3191 | 0.10637 | -0.0062 | -2.9999
-8 | -0.2985 | 0.09952 | -0.0035 | -2.9994
-7.5 | -0.2503 | 0.09198 | 0.0026 | -2.7212
-7 | -0.1961 | 0.08631 | 0.0107 | -2.272
-6.5 | -0.0842 | 0.07683 | 0.0097 | -1.0959
-6 | 0.0224 | 0.06561 | -0.0039 | 0.34141
-5.5 | 0.0236 | 0.06389 | -0.006 | 0.36938
-5 | -0.1449 | 0.061 | -0.017 | -2.3754
-4.5 | -0.2147 | 0.05214 | -0.0344 | -4.1178
-4 | -0.188 | 0.04703 | -0.0396 | -3.9974
-3.5 | -0.14 | 0.04395 | -0.038 | -3.1854
-3 | -0.0889 | 0.04157 | -0.0346 | -2.1386
-2.5 | -0.0347 | 0.03966 | -0.0308 | -0.87494
-2 | 0.019 | 0.03806 | -0.0282 | 0.49921
-1.5 | 0.0846 | 0.03683 | -0.0262 | 2.297
-1 | 0.1669 | 0.03612 | -0.0293 | 4.6207
-0.5 | 0.2437 | 0.03625 | -0.0311 | 6.7228
0 | 0.2748 | 0.03723 | -0.0271 | 7.3811
0.5 | 0.292 | 0.03868 | -0.0222 | 7.5491
1 | 0.5321 | 0.04146 | -0.0496 | 12.8341
1.5 | 0.5071 | 0.04723 | -0.0447 | 10.7368
2 | 0.5086 | 0.05134 | -0.0395 | 9.9065
2.5 | 0.4574 | 0.05759 | -0.0328 | 7.9424
3 | 0.4254 | 0.06259 | -0.0266 | 6.7966
3.5 | 0.4151 | 0.06741 | -0.0227 | 6.1578
4 | 0.4053 | 0.0729 | -0.0205 | 5.5597
4.5 | 0.4035 | 0.07914 | -0.0202 | 5.0986
6 | 0.3737 | 0.09502 | -0.0189 | 3.9329
6.5 | 0.3973 | 0.09958 | -0.0177 | 3.9898
8 | 0.4874 | 0.11701 | -0.0168 | 4.1655
9 | 0.5257 | 0.12756 | -0.0158 | 4.1212
10.5 | 0.5814 | 0.14382 | -0.0159 | 4.0426
11.5 | 0.6057 | 0.15333 | -0.017 | 3.9503
12 | 0.6203 | 0.15892 | -0.0183 | 3.9032
12.5 | 0.6405 | 0.16524 | -0.0196 | 3.8762
13 | 0.6734 | 0.17437 | -0.0212 | 3.8619
13.5 | 0.6962 | 0.18128 | -0.0227 | 3.8405
14 | 0.6992 | 0.1842 | -0.025 | 3.7959
14.5 | 0.7159 | 0.19046 | -0.0274 | 3.7588
15 | 0.7413 | 0.19906 | -0.0296 | 3.724
15.5 | 0.774 | 0.21006 | -0.0316 | 3.6847
16 | 0.7778 | 0.21185 | -0.035 | 3.6715
16.5 | 0.7916 | 0.21795 | -0.0385 | 3.632
17 | 0.8132 | 0.22624 | -0.0415 | 3.5944
17.5 | 0.8399 | 0.23659 | -0.0441 | 3.55
18 | 0.8554 | 0.24216 | -0.0478 | 3.5324
18.5 | 0.8673 | 0.24753 | -0.0525 | 3.5038
19 | 0.888 | 0.25624 | -0.0561 | 3.4655
19.5 | 0.9152 | 0.2681 | -0.0589 | 3.4137
20 | 0.9254 | 0.27115 | -0.0643 | 3.4129

## 9. Re 100k Mach 0.00 (1)
BIGFOIL.COM POLAR EXPORT
NACA34112
NACA34112 |  |  |  | Cl Max: | 1.432 | at alpha= | 15.5 | deg
JavaFoil+Calcfoil stall+Eppler ext transition |  |  |  | L/D Max: | 39.289 | at alpha= | 4.5 | deg
Re: | 100000 |  |  | Cd Min: | 0.01093 | at alpha= | 0 | deg
Mach: | 0 |  |  | Cl=0 at alpha= | -1.5417 | deg
|  |  |  | @ Cl=0.1, Cd= | 0.034002
|  |  |  | @ Cl=0.4, Cd= | 0.017015
|  |  |  | @ Cl=0.6, Cd= | 0.016132
alpha (deg) | Cl | Cd | Cm | Cl/Cd
-18 | -0.573 | 0.27702 | 0.004 | -2.069
-17.5 | -0.587 | 0.25362 | 0.004 | -2.313
-17 | -0.6 | 0.2436 | 0.004 | -2.461
-16.5 | -0.612 | 0.22473 | 0.004 | -2.722
-16 | -0.623 | 0.21345 | 0.004 | -2.919
-15.5 | -0.633 | 0.19854 | 0.004 | -3.19
-15 | -0.643 | 0.18739 | 0.004 | -3.429
-14.5 | -0.65 | 0.17054 | 0.004 | -3.812
-14 | -0.656 | 0.15982 | 0.004 | -4.106
-13.5 | -0.66 | 0.15142 | 0.004 | -4.361
-13 | -0.662 | 0.13904 | 0.004 | -4.764
-12.5 | -0.662 | 0.13224 | 0.004 | -5.007
-12 | -0.659 | 0.12269 | 0.004 | -5.374
-11.5 | -0.654 | 0.11292 | 0.004 | -5.791
-11 | -0.646 | 0.1056 | 0.004 | -6.113
-10.5 | -0.634 | 0.09792 | 0.004 | -6.478
-10 | -0.62 | 0.09114 | 0.004 | -6.803
-9.5 | -0.603 | 0.08497 | 0.004 | -7.092
-9 | -0.582 | 0.07847 | 0.004 | -7.418
-8.5 | -0.558 | 0.07362 | 0.004 | -7.58
-8 | -0.531 | 0.06824 | 0.004 | -7.775
-7.5 | -0.501 | 0.06388 | 0.004 | -7.835
-7 | -0.468 | 0.05975 | 0.004 | -7.831
-6.5 | -0.433 | 0.0559 | 0.004 | -7.746
-6 | -0.396 | 0.05281 | 0.004 | -7.495
-5.5 | -0.357 | 0.04977 | 0.004 | -7.167
-5 | -0.316 | 0.04693 | 0.004 | -6.729
-4.5 | -0.273 | 0.04466 | 0.004 | -6.119
-4 | -0.229 | 0.04299 | 0.004 | -5.336
-3.5 | -0.184 | 0.04114 | 0.004 | -4.478
-3 | -0.138 | 0.0396 | 0.004 | -3.488
-2.5 | -0.091 | 0.03824 | 0.004 | -2.388
-2 | -0.044 | 0.03658 | 0.004 | -1.198
-1.5 | 0.004 | 0.03572 | 0.004 | 0.117
-1 | 0.053 | 0.03502 | 0.004 | 1.503
-0.5 | 0.101 | 0.03398 | 0.004 | 2.986
0 | 0.186 | 0.01093 | 0.004 | 17.005
0.5 | 0.246 | 0.01701 | 0.008 | 14.449
1 | 0.306 | 0.0167 | 0.007 | 18.297
1.5 | 0.365 | 0.01644 | 0.007 | 22.208
2 | 0.424 | 0.01741 | 0.007 | 24.372
2.5 | 0.483 | 0.01514 | 0.007 | 31.9
3 | 0.54 | 0.01556 | 0.006 | 34.716
3.5 | 0.596 | 0.01608 | 0.006 | 37.056
4 | 0.649 | 0.01677 | 0.006 | 38.688
4.5 | 0.698 | 0.01777 | 0.005 | 39.289
5 | 0.745 | 0.01921 | 0.005 | 38.769
5.5 | 0.788 | 0.02115 | 0.004 | 37.272
6 | 0.832 | 0.02343 | 0.004 | 35.499
6.5 | 0.874 | 0.026 | 0.004 | 33.635
7 | 0.917 | 0.02879 | 0.003 | 31.866
7.5 | 0.961 | 0.0316 | 0.003 | 30.414
8 | 1.004 | 0.03466 | 0.003 | 28.971
8.5 | 1.049 | 0.03731 | 0.002 | 28.101
9 | 1.092 | 0.04048 | 0.002 | 26.977
9.5 | 1.134 | 0.04363 | 0.002 | 25.992
10 | 1.174 | 0.0471 | 0.001 | 24.922
10.5 | 1.213 | 0.05044 | 0.001 | 24.044
11 | 1.249 | 0.05399 | 0.001 | 23.138
11.5 | 1.283 | 0.05776 | 0 | 22.22
12 | 1.315 | 0.06154 | 0 | 21.37
12.5 | 1.344 | 0.06565 | 0 | 20.477
13 | 1.371 | 0.06988 | -0.001 | 19.614
13.5 | 1.4 | 0.07629 | -0.001 | 18.344
14 | 1.414 | 0.08223 | -0.001 | 17.198
14.5 | 1.425 | 0.08829 | -0.002 | 16.134
15 | 1.431 | 0.09472 | -0.002 | 15.105
15.5 | 1.432 | 0.1016 | -0.002 | 14.099
16 | 1.429 | 0.10954 | -0.003 | 13.048
16.5 | 1.421 | 0.11843 | -0.003 | 11.995
17 | 1.405 | 0.12966 | -0.003 | 10.833
17.5 | 1.36 | 0.15441 | -0.003 | 8.805
18 | 1.312 | 0.17389 | -0.002 | 7.545
18.5 | 1.294 | 0.18378 | -0.002 | 7.042
19 | 1.272 | 0.19462 | -0.002 | 6.534
19.5 | 1.247 | 0.20584 | -0.003 | 6.056
20 | 1.219 | 0.21718 | -0.003 | 5.615

## 10. Re 100k Mach 0.00 (2)
BIGFOIL.COM POLAR EXPORT
NACA34112
NACA34112 |  |  |  | Cl Max: | 1.0403 | at alpha= | 8.5 | deg
XFOIL ncrit=9 |  |  |  | L/D Max: | 32.3016 | at alpha= | 4.5 | deg
Re: | 100000 |  |  | Cd Min: | 0.23383 | at alpha= | -20 | deg
Mach: | 0 |  |  | Cl=0 at alpha= | -2.2058 | deg
|  |  |  | @ Cl=0.1, Cd= | 0.02245
|  |  |  | @ Cl=0.4, Cd= | 0.018889
|  |  |  | @ Cl=0.6, Cd= | 0.02012
alpha (deg) | Cl | Cd | Cm | Cl/Cd
-20 | -0.64 | 0.23383 | 0.0482 | -2.737
-19.5 | -0.6235 | 0.22834 | 0.0446 | -2.7306
-19 | -0.6129 | 0.22568 | 0.0392 | -2.7158
-18.5 | -0.5934 | 0.21753 | 0.0368 | -2.7279
-18 | -0.5742 | 0.21048 | 0.0346 | -2.7281
-17.5 | -0.5574 | 0.20458 | 0.0316 | -2.7246
-17 | -0.5425 | 0.19904 | 0.0279 | -2.7256
-16.5 | -0.5415 | 0.19772 | 0.0219 | -2.7387
-16 | -0.5129 | 0.18648 | 0.0216 | -2.7504
-15.5 | -0.4958 | 0.18004 | 0.0194 | -2.7538
-15 | -0.4822 | 0.17419 | 0.0162 | -2.7682
-14.5 | -0.4832 | 0.17128 | 0.0105 | -2.8211
-14 | -0.4649 | 0.16244 | 0.0088 | -2.862
-13.5 | -0.4434 | 0.15462 | 0.008 | -2.8677
-13 | -0.4307 | 0.14823 | 0.0056 | -2.9056
-12.5 | -0.4327 | 0.14381 | 0.0002 | -3.0088
-12 | -0.4301 | 0.13684 | -0.0038 | -3.1431
-11.5 | -0.4016 | 0.1282 | -0.0023 | -3.1326
-11 | -0.3917 | 0.12175 | -0.0046 | -3.2172
-10.5 | -0.398 | 0.11635 | -0.0104 | -3.4207
-10 | -0.4289 | 0.11128 | -0.0211 | -3.8542
-9.5 | -0.3789 | 0.10113 | -0.0134 | -3.7467
-9 | -0.374 | 0.09466 | -0.0156 | -3.951
-8.5 | -0.3973 | 0.08802 | -0.0225 | -4.5137
-8 | -0.4425 | 0.08558 | -0.0226 | -5.1706
-7.5 | -0.4117 | 0.07476 | -0.0211 | -5.507
-7 | -0.4092 | 0.06924 | -0.0188 | -5.9099
-6.5 | -0.4369 | 0.0705 | -0.0123 | -6.1972
-6 | -0.4282 | 0.06033 | -0.0088 | -7.0976
-5.5 | -0.3791 | 0.05448 | -0.0141 | -6.9585
-5 | -0.2965 | 0.04577 | -0.0233 | -6.478
-4.5 | -0.2334 | 0.03979 | -0.0266 | -5.8658
-3 | -0.1262 | 0.02856 | -0.0149 | -4.4188
-2.5 | -0.0313 | 0.02697 | -0.0131 | -1.1605
-2 | 0.0219 | 0.02477 | -0.011 | 0.88413
-1.5 | 0.0776 | 0.023 | -0.0097 | 3.3739
-1 | 0.1342 | 0.02161 | -0.0091 | 6.2101
-0.5 | 0.1887 | 0.0205 | -0.0081 | 9.2049
0 | 0.2355 | 0.01972 | -0.0058 | 11.9422
0.5 | 0.475 | 0.01851 | -0.0379 | 25.6618
1 | 0.5183 | 0.01901 | -0.0359 | 27.2646
1.5 | 0.562 | 0.01958 | -0.034 | 28.7028
2 | 0.6056 | 0.0202 | -0.0321 | 29.9802
2.5 | 0.6477 | 0.02102 | -0.0301 | 30.8135
3 | 0.6903 | 0.02195 | -0.0281 | 31.4487
3.5 | 0.7321 | 0.02287 | -0.0259 | 32.0114
4 | 0.7713 | 0.0242 | -0.0236 | 31.8719
4.5 | 0.814 | 0.0252 | -0.0215 | 32.3016
5 | 0.8481 | 0.02694 | -0.0187 | 31.4811
5.5 | 0.8917 | 0.02809 | -0.0167 | 31.7444
6 | 0.9184 | 0.03032 | -0.0132 | 30.2902
6.5 | 0.9596 | 0.03176 | -0.011 | 30.2141
7 | 0.9781 | 0.03462 | -0.0068 | 28.2525
7.5 | 1.0144 | 0.03647 | -0.0043 | 27.8146
8 | 1.0195 | 0.04035 | 0.0006 | 25.2664
8.5 | 1.0403 | 0.04337 | 0.0041 | 23.9866
9 | 0.9879 | 0.05163 | 0.0112 | 19.1342
9.5 | 0.6985 | 0.09231 | 0.0016 | 7.5669
10 | 0.7071 | 0.0998 | 0.0009 | 7.0852
11 | 0.6309 | 0.12188 | -0.0077 | 5.1764
11.5 | 0.6806 | 0.12701 | -0.0067 | 5.3586
12 | 0.6606 | 0.13268 | -0.0086 | 4.9789
12.5 | 0.6618 | 0.13903 | -0.0102 | 4.7601
13 | 0.7105 | 0.14482 | -0.0092 | 4.9061
13.5 | 0.691 | 0.15017 | -0.0121 | 4.6015

## 11. Re 100k Mach 0.10 (1)
BIGFOIL.COM POLAR EXPORT
NACA34112
NACA34112 |  |  |  | Cl Max: | 1.424 | at alpha= | 15 | deg
JavaFoil+Calcfoil stall+Eppler ext transition |  |  |  | L/D Max: | 38.908 | at alpha= | 4.5 | deg
Re: | 100000 |  |  | Cd Min: | 0.01099 | at alpha= | 0 | deg
Mach: | 0.1 |  |  | Cl=0 at alpha= | -1.5417 | deg
|  |  |  | @ Cl=0.1, Cd= | 0.034083
|  |  |  | @ Cl=0.4, Cd= | 0.017056
|  |  |  | @ Cl=0.6, Cd= | 0.016207
alpha (deg) | Cl | Cd | Cm | Cl/Cd
-17.5 | -0.54 | 0.27359 | 0.004 | -1.973
-17 | -0.555 | 0.25828 | 0.004 | -2.151
-16.5 | -0.57 | 0.23606 | 0.004 | -2.417
-16 | -0.585 | 0.22242 | 0.004 | -2.629
-15.5 | -0.598 | 0.20949 | 0.004 | -2.855
-15 | -0.61 | 0.1927 | 0.004 | -3.166
-14.5 | -0.621 | 0.18033 | 0.004 | -3.442
-14 | -0.63 | 0.16766 | 0.004 | -3.756
-13.5 | -0.637 | 0.15385 | 0.004 | -4.139
-13 | -0.642 | 0.14453 | 0.004 | -4.44
-12.5 | -0.644 | 0.13523 | 0.004 | -4.764
-12 | -0.644 | 0.12517 | 0.004 | -5.146
-11.5 | -0.641 | 0.11706 | 0.004 | -5.477
-11 | -0.635 | 0.10769 | 0.004 | -5.898
-10.5 | -0.626 | 0.10027 | 0.004 | -6.244
-10 | -0.614 | 0.09273 | 0.004 | -6.617
-9.5 | -0.598 | 0.08621 | 0.004 | -6.935
-9 | -0.579 | 0.07941 | 0.004 | -7.288
-8.5 | -0.556 | 0.07411 | 0.004 | -7.5
-8 | -0.529 | 0.06923 | 0.004 | -7.645
-7.5 | -0.5 | 0.0642 | 0.004 | -7.788
-7 | -0.468 | 0.05991 | 0.004 | -7.811
-6.5 | -0.433 | 0.05603 | 0.004 | -7.736
-6 | -0.397 | 0.05325 | 0.004 | -7.447
-5.5 | -0.358 | 0.05009 | 0.004 | -7.14
-5 | -0.317 | 0.04727 | 0.004 | -6.702
-4.5 | -0.274 | 0.04484 | 0.004 | -6.116
-4 | -0.23 | 0.04309 | 0.004 | -5.345
-3.5 | -0.185 | 0.04125 | 0.004 | -4.486
-3 | -0.139 | 0.0397 | 0.004 | -3.496
-2.5 | -0.092 | 0.03777 | 0.004 | -2.428
-2 | -0.044 | 0.03661 | 0.004 | -1.202
-1.5 | 0.004 | 0.03575 | 0.004 | 0.118
-1 | 0.053 | 0.03509 | 0.004 | 1.507
-0.5 | 0.102 | 0.03404 | 0.004 | 2.995
0 | 0.187 | 0.01099 | 0.004 | 16.995
0.5 | 0.247 | 0.01706 | 0.008 | 14.476
1 | 0.307 | 0.01674 | 0.007 | 18.345
1.5 | 0.367 | 0.01648 | 0.007 | 22.262
2 | 0.426 | 0.01751 | 0.007 | 24.342
2.5 | 0.485 | 0.0152 | 0.007 | 31.914
3 | 0.542 | 0.01563 | 0.006 | 34.7
3.5 | 0.598 | 0.01618 | 0.006 | 36.972
4 | 0.651 | 0.01691 | 0.006 | 38.485
4.5 | 0.7 | 0.01799 | 0.005 | 38.908
5 | 0.746 | 0.01952 | 0.005 | 38.216
5.5 | 0.79 | 0.02155 | 0.004 | 36.635
6 | 0.833 | 0.0239 | 0.004 | 34.847
6.5 | 0.876 | 0.0265 | 0.004 | 33.069
7 | 0.92 | 0.02929 | 0.003 | 31.396
7.5 | 0.963 | 0.03218 | 0.003 | 29.939
8 | 1.007 | 0.0352 | 0.003 | 28.609
8.5 | 1.052 | 0.03814 | 0.002 | 27.572
9 | 1.095 | 0.04106 | 0.002 | 26.677
9.5 | 1.137 | 0.04424 | 0.002 | 25.711
10 | 1.178 | 0.04764 | 0.001 | 24.718
10.5 | 1.216 | 0.0511 | 0.001 | 23.802
11 | 1.252 | 0.05469 | 0.001 | 22.899
11.5 | 1.287 | 0.05847 | 0 | 22.006
12 | 1.318 | 0.06236 | 0 | 21.132
12.5 | 1.346 | 0.06655 | 0 | 20.226
13 | 1.372 | 0.07086 | -0.001 | 19.36
13.5 | 1.399 | 0.07765 | -0.001 | 18.011
14 | 1.412 | 0.08362 | -0.001 | 16.886
14.5 | 1.42 | 0.08994 | -0.002 | 15.793
15 | 1.424 | 0.09655 | -0.002 | 14.752
15.5 | 1.423 | 0.10366 | -0.002 | 13.731
16 | 1.417 | 0.1121 | -0.003 | 12.639
16.5 | 1.404 | 0.12156 | -0.003 | 11.55
17 | 1.377 | 0.13711 | -0.003 | 10.047
17.5 | 1.308 | 0.16673 | -0.002 | 7.843
18 | 1.288 | 0.17663 | -0.002 | 7.29
18.5 | 1.266 | 0.18769 | -0.002 | 6.747
19 | 1.239 | 0.19859 | -0.002 | 6.241
19.5 | 1.21 | 0.21023 | -0.002 | 5.756
20 | 1.178 | 0.22242 | -0.002 | 5.298

## 12. Re 100k Mach 0.10 (2)
BIGFOIL.COM POLAR EXPORT
NACA34112
NACA34112 |  |  |  | Cl Max: | 1.0194 | at alpha= | 8 | deg
XFOIL ncrit=9 |  |  |  | L/D Max: | 32.0603 | at alpha= | 4.5 | deg
Re: | 100000 |  |  | Cd Min: | 0.23451 | at alpha= | -20 | deg
Mach: | 0.1 |  |  | Cl=0 at alpha= | -2.2037 | deg
|  |  |  | @ Cl=0.1, Cd= | 0.022651
|  |  |  | @ Cl=0.4, Cd= | 0.019442
|  |  |  | @ Cl=0.6, Cd= | 0.020242
alpha (deg) | Cl | Cd | Cm | Cl/Cd
-20 | -0.6418 | 0.23451 | 0.0486 | -2.7368
-19.5 | -0.6252 | 0.22905 | 0.0449 | -2.7295
-19 | -0.6153 | 0.22679 | 0.0394 | -2.7131
-18.5 | -0.5941 | 0.21784 | 0.0373 | -2.7272
-18 | -0.5752 | 0.21103 | 0.035 | -2.7257
-17.5 | -0.5583 | 0.20512 | 0.0319 | -2.7218
-17 | -0.5436 | 0.19971 | 0.0281 | -2.7219
-16.5 | -0.5437 | 0.19879 | 0.0219 | -2.735
-16 | -0.5128 | 0.18687 | 0.022 | -2.7442
-15.5 | -0.4959 | 0.18049 | 0.0196 | -2.7475
-15 | -0.4825 | 0.17472 | 0.0163 | -2.7616
-14.5 | -0.4849 | 0.1722 | 0.0104 | -2.8159
-14 | -0.4621 | 0.16247 | 0.0094 | -2.8442
-13.5 | -0.4424 | 0.15502 | 0.0082 | -2.8538
-13 | -0.4298 | 0.14867 | 0.0057 | -2.891
-12.5 | -0.434 | 0.14465 | -0.0002 | -3.0003
-12 | -0.4221 | 0.1364 | -0.0024 | -3.0946
-11.5 | -0.3995 | 0.1286 | -0.0022 | -3.1065
-11 | -0.39 | 0.12218 | -0.0046 | -3.192
-10.5 | -0.3993 | 0.11715 | -0.011 | -3.4085
-10 | -0.4296 | 0.11205 | -0.0216 | -3.834
-9.5 | -0.3745 | 0.10161 | -0.0129 | -3.6857
-9 | -0.3713 | 0.09516 | -0.0156 | -3.9018
-8.5 | -0.3992 | 0.08884 | -0.023 | -4.4935
-8 | -0.4435 | 0.0866 | -0.0228 | -5.1212
-7.5 | -0.4049 | 0.07518 | -0.0211 | -5.3857
-7 | -0.4059 | 0.06974 | -0.0191 | -5.8202
-6.5 | -0.4339 | 0.06938 | -0.0133 | -6.254
-6 | -0.4262 | 0.06068 | -0.0092 | -7.0237
-5.5 | -0.3746 | 0.05431 | -0.0153 | -6.8974
-5 | -0.2938 | 0.04598 | -0.024 | -6.3897
-4.5 | -0.2311 | 0.03991 | -0.0272 | -5.7905
-4 | -0.1966 | 0.03532 | -0.0239 | -5.5663
-3.5 | -0.1684 | 0.03165 | -0.0189 | -5.3207
-3 | -0.127 | 0.02886 | -0.0149 | -4.4006
-2.5 | -0.0317 | 0.02721 | -0.0131 | -1.165
-2 | 0.0218 | 0.02494 | -0.0111 | 0.8741
-1.5 | 0.0779 | 0.02323 | -0.0096 | 3.3534
-1 | 0.1351 | 0.02173 | -0.0091 | 6.2172
-0.5 | 0.1902 | 0.02062 | -0.0082 | 9.2241
0 | 0.2375 | 0.01986 | -0.0059 | 11.9587
1 | 0.5215 | 0.01913 | -0.0361 | 27.2608
1.5 | 0.5652 | 0.01973 | -0.0342 | 28.6467
2 | 0.6094 | 0.02038 | -0.0322 | 29.9019
2.5 | 0.6514 | 0.02119 | -0.0302 | 30.7409
3 | 0.6935 | 0.02219 | -0.0281 | 31.2528
3.5 | 0.7364 | 0.02308 | -0.0259 | 31.9064
4 | 0.7747 | 0.02449 | -0.0235 | 31.6333
4.5 | 0.8185 | 0.02553 | -0.0214 | 32.0603
5 | 0.8514 | 0.02729 | -0.0185 | 31.1982
5.5 | 0.8912 | 0.02874 | -0.016 | 31.009
6 | 0.9214 | 0.03075 | -0.0128 | 29.9642
6.5 | 0.9542 | 0.03282 | -0.0098 | 29.0737
7 | 0.9802 | 0.03515 | -0.0062 | 27.8862
7.5 | 1.0004 | 0.03825 | -0.0024 | 26.1542
8 | 1.0194 | 0.04106 | 0.0014 | 24.8271
8.5 | 0.9828 | 0.04856 | 0.008 | 20.2389
9 | 0.9718 | 0.05354 | 0.0125 | 18.1509
9.5 | 0.5995 | 0.10598 | -0.0068 | 5.6567
10 | 0.6571 | 0.11058 | -0.0054 | 5.9423
10.5 | 0.6344 | 0.11626 | -0.0066 | 5.4567
11 | 0.6295 | 0.12243 | -0.0077 | 5.1417
11.5 | 0.6858 | 0.12784 | -0.0065 | 5.3645
12 | 0.6616 | 0.13328 | -0.0085 | 4.964
12.5 | 0.6606 | 0.13958 | -0.0102 | 4.7328
13 | 0.7156 | 0.14585 | -0.009 | 4.9064

## 13. Re 100k Mach 0.25 (1)
BIGFOIL.COM POLAR EXPORT
NACA34112
NACA34112 |  |  |  | Cl Max: | 1.387 | at alpha= | 14 | deg
JavaFoil+Calcfoil stall+Eppler ext transition |  |  |  | L/D Max: | 36.973 | at alpha= | 4 | deg
Re: | 100000 |  |  | Cd Min: | 0.01073 | at alpha= | 0 | deg
Mach: | 0.25 |  |  | Cl=0 at alpha= | -1.5408 | deg
|  |  |  | @ Cl=0.1, Cd= | 0.034414
|  |  |  | @ Cl=0.4, Cd= | 0.017721
|  |  |  | @ Cl=0.6, Cd= | 0.016674
alpha (deg) | Cl | Cd | Cm | Cl/Cd
-15 | -0.304 | 0.33729 | 0.004 | -0.9
-14.5 | -0.348 | 0.29642 | 0.004 | -1.175
-14 | -0.389 | 0.25933 | 0.004 | -1.499
-13.5 | -0.425 | 0.22666 | 0.004 | -1.876
-13 | -0.458 | 0.19985 | 0.004 | -2.291
-12.5 | -0.487 | 0.17711 | 0.004 | -2.747
-12 | -0.511 | 0.15764 | 0.004 | -3.239
-11.5 | -0.53 | 0.14406 | 0.004 | -3.68
-11 | -0.544 | 0.13119 | 0.004 | -4.15
-10.5 | -0.554 | 0.11665 | 0.004 | -4.745
-10 | -0.557 | 0.1075 | 0.004 | -5.183
-9.5 | -0.555 | 0.09622 | 0.004 | -5.772
-9 | -0.548 | 0.08798 | 0.004 | -6.229
-8.5 | -0.535 | 0.08147 | 0.004 | -6.562
-8 | -0.516 | 0.07461 | 0.004 | -6.911
-7.5 | -0.492 | 0.06833 | 0.004 | -7.204
-7 | -0.465 | 0.06322 | 0.004 | -7.353
-6.5 | -0.434 | 0.05881 | 0.004 | -7.375
-6 | -0.399 | 0.05488 | 0.004 | -7.275
-5.5 | -0.362 | 0.05179 | 0.004 | -6.986
-5 | -0.322 | 0.04864 | 0.004 | -6.614
-4.5 | -0.279 | 0.04593 | 0.004 | -6.082
-4 | -0.235 | 0.04399 | 0.004 | -5.345
-3.5 | -0.189 | 0.04187 | 0.004 | -4.519
-3 | -0.142 | 0.03963 | 0.004 | -3.585
-2.5 | -0.094 | 0.03817 | 0.004 | -2.463
-2 | -0.045 | 0.03703 | 0.004 | -1.219
-1.5 | 0.004 | 0.03611 | 0.004 | 0.12
-1 | 0.054 | 0.03491 | 0.004 | 1.555
-0.5 | 0.105 | 0.03436 | 0.004 | 3.047
0 | 0.192 | 0.01073 | 0.004 | 17.88
0.5 | 0.254 | 0.01624 | 0.008 | 15.615
1 | 0.315 | 0.01664 | 0.008 | 18.945
1.5 | 0.376 | 0.01765 | 0.007 | 21.322
2 | 0.437 | 0.01783 | 0.007 | 24.51
2.5 | 0.497 | 0.01555 | 0.007 | 31.932
3 | 0.554 | 0.01608 | 0.006 | 34.473
3.5 | 0.609 | 0.01679 | 0.006 | 36.272
4 | 0.66 | 0.01785 | 0.006 | 36.973
4.5 | 0.708 | 0.01939 | 0.005 | 36.501
5 | 0.753 | 0.0214 | 0.005 | 35.204
5.5 | 0.798 | 0.02383 | 0.004 | 33.48
6 | 0.843 | 0.02638 | 0.004 | 31.956
6.5 | 0.887 | 0.02922 | 0.004 | 30.371
7 | 0.933 | 0.03203 | 0.003 | 29.126
7.5 | 0.978 | 0.03505 | 0.003 | 27.91
8 | 1.024 | 0.03802 | 0.003 | 26.939
8.5 | 1.07 | 0.04116 | 0.002 | 25.989
9 | 1.115 | 0.04433 | 0.002 | 25.16
9.5 | 1.157 | 0.04747 | 0.002 | 24.384
10 | 1.198 | 0.05095 | 0.001 | 23.507
10.5 | 1.235 | 0.05469 | 0.001 | 22.591
11 | 1.27 | 0.0586 | 0.001 | 21.676
11.5 | 1.302 | 0.06265 | 0 | 20.787
12 | 1.329 | 0.067 | 0 | 19.841
12.5 | 1.352 | 0.07175 | 0 | 18.848
13 | 1.376 | 0.07919 | -0.001 | 17.377
13.5 | 1.386 | 0.08565 | -0.001 | 16.177
14 | 1.387 | 0.09256 | -0.001 | 14.985
14.5 | 1.38 | 0.10014 | -0.002 | 13.785
15 | 1.365 | 0.10876 | -0.002 | 12.555
15.5 | 1.34 | 0.11973 | -0.002 | 11.187
16 | 1.249 | 0.1514 | -0.002 | 8.251
16.5 | 1.213 | 0.16197 | -0.002 | 7.491
17 | 1.175 | 0.17441 | -0.002 | 6.738
17.5 | 1.131 | 0.18754 | -0.002 | 6.032
18 | 1.081 | 0.20215 | -0.002 | 5.348
18.5 | 1.024 | 0.22053 | -0.002 | 4.643
19 | 0.957 | 0.23711 | -0.002 | 4.037

## 14. Re 100k Mach 0.25 (2)
BIGFOIL.COM POLAR EXPORT
NACA34112
NACA34112 |  |  |  | Cl Max: | 0.9603 | at alpha= | 7 | deg
XFOIL ncrit=9 |  |  |  | L/D Max: | 30.659 | at alpha= | 4 | deg
Re: | 100000 |  |  | Cd Min: | 0.23847 | at alpha= | -20 | deg
Mach: | 0.25 |  |  | Cl=0 at alpha= | -2.2013 | deg
|  |  |  | @ Cl=0.1, Cd= | 0.023614
|  |  |  | @ Cl=0.4, Cd= | 0.01997
|  |  |  | @ Cl=0.6, Cd= | 0.020858
alpha (deg) | Cl | Cd | Cm | Cl/Cd
-20 | -0.6525 | 0.23847 | 0.051 | -2.7362
-19.5 | -0.6362 | 0.23358 | 0.0465 | -2.7237
-19 | -0.6228 | 0.22944 | 0.0417 | -2.7144
-18.5 | -0.6001 | 0.22049 | 0.0399 | -2.7217
-18 | -0.5816 | 0.21416 | 0.0368 | -2.7157
-17.5 | -0.5642 | 0.20822 | 0.0333 | -2.7096
-17 | -0.552 | 0.20419 | 0.0285 | -2.7034
-16.5 | -0.5359 | 0.19723 | 0.0252 | -2.7171
-16 | -0.5137 | 0.18925 | 0.0236 | -2.7144
-15.5 | -0.4973 | 0.18307 | 0.0205 | -2.7164
-15 | -0.4873 | 0.17857 | 0.0161 | -2.7289
-14 | -0.4539 | 0.16383 | 0.0113 | -2.7706
-13.5 | -0.4378 | 0.1572 | 0.009 | -2.785
-13 | -0.4273 | 0.15134 | 0.0056 | -2.8234
-12.5 | -0.4411 | 0.14925 | -0.0019 | -2.9554
-12 | -0.4039 | 0.1375 | 0.0003 | -2.9375
-11.5 | -0.3898 | 0.13076 | -0.0015 | -2.981
-11 | -0.3849 | 0.12494 | -0.0053 | -3.0807
-10.5 | -0.4057 | 0.12144 | -0.0139 | -3.3407
-10 | -0.3693 | 0.11058 | -0.0105 | -3.3397
-9.5 | -0.3569 | 0.10397 | -0.0117 | -3.4327
-9 | -0.3694 | 0.09839 | -0.0185 | -3.7544
-8.5 | -0.411 | 0.09389 | -0.0245 | -4.3775
-8 | -0.363 | 0.08333 | -0.022 | -4.3562
-7.5 | -0.3747 | 0.07753 | -0.0217 | -4.833
-7 | -0.4084 | 0.07489 | -0.0205 | -5.4533
-6.5 | -0.4064 | 0.06728 | -0.0173 | -6.0404
-6 | -0.4136 | 0.06279 | -0.011 | -6.587
-5.5 | -0.3476 | 0.05427 | -0.0212 | -6.405
-5 | -0.2751 | 0.04754 | -0.0289 | -5.7867
-4.5 | -0.2243 | 0.04161 | -0.029 | -5.3905
-4 | -0.1974 | 0.03656 | -0.0245 | -5.3993
-3.5 | -0.1734 | 0.03292 | -0.0189 | -5.2673
-3 | -0.1321 | 0.02893 | -0.0153 | -4.5662
-2.5 | -0.0328 | 0.0286 | -0.0135 | -1.1469
-2 | 0.0221 | 0.02585 | -0.0116 | 0.85493
-1.5 | 0.08 | 0.02421 | -0.0099 | 3.3044
-1 | 0.1394 | 0.02244 | -0.0095 | 6.2121
-0.5 | 0.1973 | 0.02132 | -0.0087 | 9.2542
0 | 0.248 | 0.02067 | -0.0066 | 11.9981
0.5 | 0.2961 | 0.02003 | -0.0044 | 14.7828
1 | 0.5396 | 0.01989 | -0.0369 | 27.1292
1.5 | 0.584 | 0.02054 | -0.0348 | 28.4323
2 | 0.6273 | 0.0214 | -0.0327 | 29.3131
2.5 | 0.6712 | 0.02234 | -0.0304 | 30.0448
3 | 0.7132 | 0.02339 | -0.0281 | 30.4917
3.5 | 0.7527 | 0.02479 | -0.0255 | 30.363
4 | 0.7956 | 0.02595 | -0.023 | 30.659
4.5 | 0.8282 | 0.02792 | -0.0198 | 29.6633
5 | 0.8723 | 0.0292 | -0.0174 | 29.8733
5.5 | 0.8931 | 0.03199 | -0.0131 | 27.9181
6 | 0.9307 | 0.0338 | -0.0102 | 27.5355
6.5 | 0.9389 | 0.03752 | -0.0051 | 25.024
7 | 0.9603 | 0.04049 | -0.0012 | 23.717
7.5 | 0.9284 | 0.04713 | 0.0054 | 19.6987
8 | 0.6732 | 0.07723 | 0.0034 | 8.7168
8.5 | 0.6446 | 0.08727 | 0.0011 | 7.3863
9 | 0.681 | 0.09018 | 0.003 | 7.5516
9.5 | 0.6816 | 0.09865 | 0.0015 | 6.9093
10 | 0.6069 | 0.11486 | -0.0066 | 5.2838
10.5 | 0.6529 | 0.11971 | -0.0055 | 5.454
11 | 0.6276 | 0.12534 | -0.0073 | 5.0072
11.5 | 0.6445 | 0.13173 | -0.0079 | 4.8926
12 | 0.6719 | 0.13692 | -0.0079 | 4.9072

## 15. Re 100k Mach 0.50 (1)
BIGFOIL.COM POLAR EXPORT
NACA34112
NACA34112 |  |  |  | Cl Max: | 1.275 | at alpha= | 10.5 | deg
JavaFoil+Calcfoil stall+Eppler ext transition |  |  |  | L/D Max: | 28.907 | at alpha= | 2.5 | deg
Re: | 100000 |  |  | Cd Min: | 0.01181 | at alpha= | 0 | deg
Mach: | 0.5 |  |  | Cl=0 at alpha= | -1.5454 | deg
|  |  |  | @ Cl=0.1, Cd= | 0.035352
|  |  |  | @ Cl=0.4, Cd= | 0.018574
|  |  |  | @ Cl=0.6, Cd= | 0.021011
alpha (deg) | Cl | Cd | Cm | Cl/Cd
-20 | -0.986 | 0.35431 | 0.006 | -2.782
-19.5 | -0.96 | 0.34922 | 0.006 | -2.75
-19 | -0.935 | 0.33644 | 0.006 | -2.778
-18.5 | -0.908 | 0.33968 | 0.006 | -2.672
-18 | -0.882 | 0.33521 | 0.006 | -2.631
-17.5 | -0.856 | 0.33083 | 0.006 | -2.588
-17 | -0.83 | 0.32701 | 0.006 | -2.539
-16.5 | -0.803 | 0.29055 | 0.006 | -2.764
-16 | -0.777 | 0.28538 | 0.006 | -2.723
-15.5 | -0.751 | 0.28077 | 0.006 | -2.675
-15 | -0.724 | 0.29373 | 0.006 | -2.465
-14.5 | -0.698 | 0.2899 | 0.006 | -2.407
-14 | -0.672 | 0.27772 | 0.006 | -2.418
-13.5 | -0.645 | 0.27405 | 0.006 | -2.355
-13 | -0.618 | 0.24689 | 0.006 | -2.504
-12.5 | -0.592 | 0.2461 | 0.006 | -2.405
-12 | -0.565 | 0.23222 | 0.006 | -2.434
-11.5 | -0.538 | 0.23899 | 0.006 | -2.252
-11 | -0.512 | 0.23596 | 0.006 | -2.168
-10.5 | -0.485 | 0.23304 | 0.006 | -2.081
-10 | -0.458 | 0.21147 | 0.006 | -2.165
-9.5 | -0.431 | 0.19527 | 0.006 | -2.207
-9 | -0.404 | 0.1922 | 0.006 | -2.103
-8.5 | -0.377 | 0.18664 | 0.005 | -2.02
-8 | -0.35 | 0.18319 | 0.005 | -1.912
-7.5 | -0.323 | 0.17422 | 0.005 | -1.854
-7 | -0.296 | 0.1716 | 0.005 | -1.726
-6.5 | -0.269 | 0.15962 | 0.005 | -1.685
-6 | -0.242 | 0.13666 | 0.004 | -1.77
-5.5 | -0.215 | 0.09027 | 0.004 | -2.379
-5 | -0.303 | 0.06337 | 0.004 | -4.778
-4.5 | -0.284 | 0.05504 | 0.004 | -5.158
-4 | -0.248 | 0.04917 | 0.004 | -5.046
-3.5 | -0.204 | 0.04544 | 0.004 | -4.485
-3 | -0.155 | 0.04213 | 0.004 | -3.678
-2.5 | -0.103 | 0.03996 | 0.004 | -2.587
-2 | -0.05 | 0.03785 | 0.005 | -1.319
-1.5 | 0.005 | 0.03667 | 0.005 | 0.131
-1 | 0.06 | 0.03538 | 0.005 | 1.706
-0.5 | 0.117 | 0.03534 | 0.005 | 3.297
0 | 0.213 | 0.01181 | 0.005 | 18.068
0.5 | 0.282 | 0.01203 | 0.005 | 23.409
1 | 0.349 | 0.01826 | 0.008 | 19.096
1.5 | 0.414 | 0.01866 | 0.008 | 22.177
2 | 0.475 | 0.01931 | 0.008 | 24.614
2.5 | 0.533 | 0.01842 | 0.007 | 28.907
3 | 0.586 | 0.02036 | 0.007 | 28.806
3.5 | 0.638 | 0.02278 | 0.006 | 28.016
4 | 0.69 | 0.02533 | 0.006 | 27.238
4.5 | 0.741 | 0.02813 | 0.005 | 26.353
5 | 0.793 | 0.03087 | 0.005 | 25.701
5.5 | 0.845 | 0.03372 | 0.005 | 25.069
6 | 0.898 | 0.03657 | 0.004 | 24.551
6.5 | 0.95 | 0.03963 | 0.004 | 23.972
7 | 1.002 | 0.04275 | 0.004 | 23.441
7.5 | 1.053 | 0.04619 | 0.003 | 22.801
8 | 1.104 | 0.04985 | 0.003 | 22.143
8.5 | 1.153 | 0.05392 | 0.003 | 21.379
9 | 1.199 | 0.05844 | 0.002 | 20.518
9.5 | 1.236 | 0.06355 | 0.002 | 19.442
10 | 1.262 | 0.06933 | 0.001 | 18.206
10.5 | 1.275 | 0.07617 | 0.001 | 16.731
11 | 1.263 | 0.08426 | 0.001 | 14.989
11.5 | 1.206 | 0.10077 | 0 | 11.969
12 | 0.738 | 0.15877 | 0 | 4.648
12.5 | 0.766 | 0.203 | 0 | 3.772
13 | 0.794 | 0.21985 | 0 | 3.611
13.5 | 0.822 | 0.25312 | -0.001 | 3.246
14 | 0.851 | 0.26493 | -0.001 | 3.211
14.5 | 0.879 | 0.28821 | -0.001 | 3.049
15 | 0.907 | 0.29914 | -0.002 | 3.033
15.5 | 0.937 | 0.32101 | -0.002 | 2.92

## 16. Re 100k Mach 0.50 (2)
BIGFOIL.COM POLAR EXPORT
NACA34112
NACA34112 |  |  |  | Cl Max: | 0.9244 | at alpha= | 20 | deg
XFOIL ncrit=9 |  |  |  | L/D Max: | 22.7608 | at alpha= | 3 | deg
Re: | 100000 |  |  | Cd Min: | 0.26341 | at alpha= | 20 | deg
Mach: | 0.5 |  |  | Cl=0 at alpha= | -2.2255 | deg
|  |  |  | @ Cl=0.1, Cd= | 0.027507
|  |  |  | @ Cl=0.4, Cd= | 0.023643
|  |  |  | @ Cl=0.6, Cd= | 0.028923
alpha (deg) | Cl | Cd | Cm | Cl/Cd
-19.5 | -0.6865 | 0.25205 | 0.0572 | -2.7237
-19 | -0.6638 | 0.24467 | 0.0531 | -2.713
-18.5 | -0.6419 | 0.23781 | 0.0487 | -2.6992
-18 | -0.6245 | 0.23357 | 0.0429 | -2.6737
-17.5 | -0.6021 | 0.22542 | 0.0391 | -2.671
-17 | -0.5764 | 0.21598 | 0.0365 | -2.6688
-16.5 | -0.5542 | 0.2088 | 0.0328 | -2.6542
-16 | -0.5366 | 0.20365 | 0.0278 | -2.6349
-15.5 | -0.5219 | 0.1984 | 0.0229 | -2.6305
-15 | -0.4924 | 0.1877 | 0.0214 | -2.6233
-14.5 | -0.4708 | 0.18043 | 0.0183 | -2.6093
-14 | -0.4531 | 0.1742 | 0.0143 | -2.601
-13.5 | -0.4534 | 0.17271 | 0.0079 | -2.6252
-13 | -0.4167 | 0.15985 | 0.0077 | -2.6068
-12.5 | -0.396 | 0.15254 | 0.0054 | -2.596
-12 | -0.3864 | 0.14738 | 0.001 | -2.6218
-11.5 | -0.3986 | 0.14573 | -0.0065 | -2.7352
-11 | -0.3514 | 0.13198 | -0.0038 | -2.6625
-10.5 | -0.3343 | 0.12493 | -0.0059 | -2.6759
-10 | -0.3392 | 0.12092 | -0.012 | -2.8052
-9.5 | -0.3167 | 0.11174 | -0.0126 | -2.8343
-9 | -0.2989 | 0.10466 | -0.0136 | -2.8559
-8.5 | -0.3128 | 0.10038 | -0.0207 | -3.1162
-8 | -0.2954 | 0.09185 | -0.0212 | -3.2161
-7.5 | -0.28 | 0.08488 | -0.0213 | -3.2988
-7 | -0.3224 | 0.08102 | -0.0265 | -3.9793
-6.5 | -0.3256 | 0.07428 | -0.0237 | -4.3834
-6 | -0.2774 | 0.06475 | -0.0383 | -4.2842
-5.5 | -0.2409 | 0.05696 | -0.041 | -4.2293
-5 | -0.229 | 0.05185 | -0.037 | -4.4166
-4.5 | -0.2179 | 0.04765 | -0.0322 | -4.5729
-4 | 0.0669 | 0.0478 | -0.0043 | 1.3996
-3.5 | -0.1782 | 0.03728 | -0.0212 | -4.78
-3 | -0.138 | 0.03359 | -0.0176 | -4.1084
-2.5 | -0.0336 | 0.03257 | -0.0176 | -1.0316
-2 | 0.0276 | 0.02971 | -0.0146 | 0.92898
-1.5 | 0.0896 | 0.02775 | -0.0122 | 3.2288
-1 | 0.155 | 0.02622 | -0.0105 | 5.9115
-0.5 | 0.2219 | 0.02503 | -0.0097 | 8.8654
0 | 0.2864 | 0.0243 | -0.0087 | 11.786
0.5 | 0.339 | 0.0241 | -0.0058 | 14.0664
1 | 0.3874 | 0.02331 | -0.0027 | 16.6195
3 | 0.7461 | 0.03278 | -0.0251 | 22.7608
3.5 | 0.7812 | 0.03469 | -0.0206 | 22.5195
4 | 0.7487 | 0.04094 | -0.0134 | 18.2877
4.5 | 0.7806 | 0.04307 | -0.0085 | 18.124
5 | 0.6125 | 0.0578 | -0.001 | 10.5969
5.5 | 0.6618 | 0.05914 | 0.0033 | 11.1904
6 | 0.5664 | 0.07226 | 0.0011 | 7.8384
6.5 | 0.5811 | 0.07726 | 0.0024 | 7.5214
7 | 0.5695 | 0.08442 | 0.0019 | 6.746
7.5 | 0.5621 | 0.0918 | 0.0008 | 6.1231
8 | 0.5618 | 0.09888 | -0.0003 | 5.6816
9.5 | 0.565 | 0.12063 | -0.0054 | 4.6837
10 | 0.6267 | 0.12803 | -0.0045 | 4.8949
10.5 | 0.5982 | 0.13169 | -0.0064 | 4.5425
11 | 0.625 | 0.13875 | -0.007 | 4.5045
11.5 | 0.6454 | 0.14409 | -0.0075 | 4.4791
12 | 0.6416 | 0.14973 | -0.0102 | 4.285
12.5 | 0.6831 | 0.15777 | -0.0102 | 4.3297
13.5 | 0.6922 | 0.16861 | -0.0157 | 4.1053
14 | 0.7309 | 0.17698 | -0.0159 | 4.1298
14.5 | 0.7328 | 0.18156 | -0.0196 | 4.0361
15 | 0.7442 | 0.18831 | -0.0231 | 3.952
15.5 | 0.7744 | 0.19659 | -0.0243 | 3.9392
16.5 | 0.7985 | 0.20911 | -0.032 | 3.8186
17 | 0.8161 | 0.2167 | -0.0355 | 3.766
17.5 | 0.8446 | 0.22544 | -0.0372 | 3.7465
18 | 0.861 | 0.23194 | -0.041 | 3.7122
18.5 | 0.8688 | 0.23928 | -0.047 | 3.6309
19 | 0.8959 | 0.24859 | -0.0491 | 3.6039
19.5 | 0.9104 | 0.25505 | -0.054 | 3.5695
20 | 0.9244 | 0.26341 | -0.0593 | 3.5094

## 17. Re 250k Mach 0.00 (1)
BIGFOIL.COM POLAR EXPORT
NACA34112
NACA34112 |  |  |  | Cl Max: | 1.446 | at alpha= | 15.5 | deg
JavaFoil+Calcfoil stall+Eppler ext transition |  |  |  | L/D Max: | 66.323 | at alpha= | 7 | deg
Re: | 250000 |  |  | Cd Min: | 0.01096 | at alpha= | 3 | deg
Mach: | 0 |  |  | Cl=0 at alpha= | -1.5417 | deg
|  |  |  | @ Cl=0.1, Cd= | 0.015117
|  |  |  | @ Cl=0.4, Cd= | 0.014619
|  |  |  | @ Cl=0.6, Cd= | 0.011025
alpha (deg) | Cl | Cd | Cm | Cl/Cd
-18 | -0.573 | 0.21946 | 0.004 | -2.613
-17.5 | -0.587 | 0.20411 | 0.004 | -2.875
-17 | -0.6 | 0.19219 | 0.004 | -3.121
-16.5 | -0.612 | 0.18384 | 0.004 | -3.329
-16 | -0.623 | 0.17124 | 0.004 | -3.64
-15.5 | -0.634 | 0.16279 | 0.004 | -3.892
-15 | -0.643 | 0.15095 | 0.004 | -4.258
-14.5 | -0.65 | 0.1425 | 0.004 | -4.565
-14 | -0.656 | 0.13405 | 0.004 | -4.897
-13.5 | -0.661 | 0.12598 | 0.004 | -5.244
-13 | -0.663 | 0.11662 | 0.004 | -5.682
-12.5 | -0.662 | 0.10967 | 0.004 | -6.039
-12 | -0.66 | 0.10208 | 0.004 | -6.462
-11.5 | -0.654 | 0.09539 | 0.004 | -6.858
-11 | -0.646 | 0.08907 | 0.004 | -7.252
-10.5 | -0.635 | 0.08343 | 0.004 | -7.607
-10 | -0.62 | 0.078 | 0.004 | -7.952
-9.5 | -0.603 | 0.07275 | 0.004 | -8.287
-9 | -0.582 | 0.06819 | 0.004 | -8.54
-8.5 | -0.558 | 0.06404 | 0.004 | -8.718
-8 | -0.531 | 0.05974 | 0.004 | -8.887
-7.5 | -0.501 | 0.05597 | 0.004 | -8.947
-7 | -0.468 | 0.05261 | 0.004 | -8.9
-6.5 | -0.433 | 0.04939 | 0.004 | -8.773
-6 | -0.396 | 0.04671 | 0.004 | -8.482
-5.5 | -0.357 | 0.04423 | 0.004 | -8.071
-5 | -0.316 | 0.04194 | 0.004 | -7.537
-4.5 | -0.274 | 0.04006 | 0.004 | -6.829
-4 | -0.23 | 0.0387 | 0.004 | -5.935
-3.5 | -0.185 | 0.03714 | 0.004 | -4.969
-3 | -0.138 | 0.03579 | 0.004 | -3.868
-2.5 | -0.092 | 0.03448 | 0.004 | -2.656
-2 | -0.044 | 0.03339 | 0.005 | -1.318
-1.5 | 0.004 | 0.03202 | 0.005 | 0.132
-1 | 0.065 | 0.0151 | 0.008 | 4.318
-0.5 | 0.126 | 0.01513 | 0.008 | 8.296
0 | 0.186 | 0.01503 | 0.008 | 12.379
0.5 | 0.246 | 0.01442 | 0.008 | 17.061
1 | 0.306 | 0.01449 | 0.007 | 21.131
1.5 | 0.366 | 0.01454 | 0.007 | 25.175
2 | 0.426 | 0.01468 | 0.007 | 29.005
2.5 | 0.485 | 0.01112 | 0.007 | 43.635
3 | 0.545 | 0.01096 | 0.006 | 49.67
3.5 | 0.604 | 0.01103 | 0.006 | 54.729
4 | 0.662 | 0.01101 | 0.006 | 60.142
4.5 | 0.72 | 0.01223 | 0.005 | 58.91
5 | 0.778 | 0.01264 | 0.005 | 61.537
5.5 | 0.834 | 0.0131 | 0.005 | 63.687
6 | 0.89 | 0.01363 | 0.004 | 65.263
6.5 | 0.943 | 0.01424 | 0.004 | 66.225
7 | 0.994 | 0.01499 | 0.004 | 66.323
7.5 | 1.043 | 0.01596 | 0.003 | 65.355
8 | 1.089 | 0.0172 | 0.003 | 63.303
8.5 | 1.133 | 0.0188 | 0.003 | 60.262
9 | 1.174 | 0.02077 | 0.002 | 56.528
9.5 | 1.212 | 0.02315 | 0.002 | 52.355
10 | 1.248 | 0.02586 | 0.001 | 48.238
10.5 | 1.281 | 0.02894 | 0.001 | 44.269
11 | 1.312 | 0.03238 | 0.001 | 40.524
11.5 | 1.341 | 0.03605 | 0 | 37.21
12 | 1.367 | 0.04002 | 0 | 34.166
12.5 | 1.39 | 0.04435 | 0 | 31.352
13 | 1.411 | 0.04918 | -0.001 | 28.685
13.5 | 1.417 | 0.06258 | -0.001 | 22.637
14 | 1.43 | 0.0683 | -0.001 | 20.933
14.5 | 1.439 | 0.07399 | -0.002 | 19.448
15 | 1.444 | 0.07967 | -0.002 | 18.131
15.5 | 1.446 | 0.08554 | -0.002 | 16.906
16 | 1.444 | 0.09185 | -0.003 | 15.72
16.5 | 1.438 | 0.09828 | -0.003 | 14.633
17 | 1.428 | 0.10521 | -0.004 | 13.577
17.5 | 1.415 | 0.11232 | -0.004 | 12.598
18 | 1.398 | 0.12032 | -0.004 | 11.617
18.5 | 1.376 | 0.12874 | -0.005 | 10.689
19 | 1.349 | 0.138 | -0.005 | 9.773
19.5 | 1.317 | 0.1486 | -0.005 | 8.863
20 | 1.282 | 0.16143 | -0.005 | 7.94

## 18. Re 250k Mach 0.00 (2)
BIGFOIL.COM POLAR EXPORT
NACA34112
NACA34112 |  |  |  | Cl Max: | 1.4617 | at alpha= | 14.5 | deg
XFOIL ncrit=9 |  |  |  | L/D Max: | 61.5136 | at alpha= | 9 | deg
Re: | 250000 |  |  | Cd Min: | 0.23161 | at alpha= | -20 | deg
Mach: | 0 |  |  | Cl=0 at alpha= | -2.1493 | deg
|  |  |  | @ Cl=0.1, Cd= | 0.01592
|  |  |  | @ Cl=0.4, Cd= | 0.013707
|  |  |  | @ Cl=0.6, Cd= | 0.013702
alpha (deg) | Cl | Cd | Cm | Cl/Cd
-20 | -0.6352 | 0.23161 | 0.0469 | -2.7425
-19.5 | -0.6184 | 0.22584 | 0.0435 | -2.7382
-19 | -0.6018 | 0.21981 | 0.0399 | -2.7378
-18.5 | -0.5881 | 0.21431 | 0.0353 | -2.7442
-18 | -0.5711 | 0.20735 | 0.0327 | -2.7543
-17.5 | -0.5538 | 0.20134 | 0.0301 | -2.7506
-17 | -0.5374 | 0.19537 | 0.0273 | -2.7507
-16.5 | -0.5224 | 0.18911 | 0.0238 | -2.7624
-16 | -0.5167 | 0.18392 | 0.0182 | -2.8094
-15.5 | -0.4948 | 0.17589 | 0.0175 | -2.8131
-15 | -0.479 | 0.16972 | 0.0153 | -2.8223
-14.5 | -0.4649 | 0.16341 | 0.0127 | -2.845
-14 | -0.4537 | 0.15684 | 0.0093 | -2.8928
-13.5 | -0.4532 | 0.15004 | 0.0039 | -3.0205
-13 | -0.4311 | 0.1431 | 0.0041 | -3.0126
-12.5 | -0.4186 | 0.13668 | 0.002 | -3.0626
-12 | -0.4089 | 0.12996 | -0.0007 | -3.1464
-11.5 | -0.4202 | 0.12264 | -0.0088 | -3.4263
-11 | -0.4032 | 0.11498 | -0.0087 | -3.5067
-10.5 | -0.3881 | 0.10871 | -0.0091 | -3.57
-10 | -0.3806 | 0.10218 | -0.0113 | -3.7248
-9.5 | -0.388 | 0.09435 | -0.018 | -4.1123
-9 | -0.427 | 0.08551 | -0.0279 | -4.9936
-8.5 | -0.4188 | 0.07832 | -0.0259 | -5.3473
-8 | -0.4177 | 0.07288 | -0.0239 | -5.7313
-7.5 | -0.4193 | 0.06734 | -0.0219 | -6.2266
-7 | -0.4215 | 0.06193 | -0.0186 | -6.8061
-6.5 | -0.4015 | 0.05408 | -0.0194 | -7.4242
-6 | -0.3345 | 0.04734 | -0.0264 | -7.0659
-5.5 | -0.281 | 0.04081 | -0.0284 | -6.8856
-5 | -0.2434 | 0.03962 | -0.0235 | -6.1434
-4.5 | -0.2149 | 0.03345 | -0.0202 | -6.4245
-4 | -0.1723 | 0.03412 | -0.0156 | -5.0498
-3.5 | -0.1376 | 0.02774 | -0.0136 | -4.9603
-2.5 | -0.0371 | 0.01874 | -0.0069 | -1.9797
-2 | 0.0158 | 0.01754 | -0.0057 | 0.9008
-1.5 | 0.0689 | 0.01623 | -0.0047 | 4.2452
-1 | 0.1211 | 0.01571 | -0.0035 | 7.7085
-0.5 | 0.17 | 0.01492 | -0.0019 | 11.3941
0 | 0.2176 | 0.01446 | 0 | 15.0484
1 | 0.3116 | 0.01371 | 0.0039 | 22.7279
2.5 | 0.6616 | 0.0137 | -0.0315 | 48.292
3 | 0.7058 | 0.0139 | -0.0296 | 50.777
3.5 | 0.7505 | 0.01426 | -0.0277 | 52.6297
4 | 0.7948 | 0.01456 | -0.0258 | 54.5879
4.5 | 0.8395 | 0.01492 | -0.0239 | 56.2668
5 | 0.8834 | 0.0154 | -0.0219 | 57.3636
5.5 | 0.9272 | 0.01578 | -0.0198 | 58.7579
6 | 0.9706 | 0.01639 | -0.0178 | 59.219
6.5 | 1.013 | 0.01681 | -0.0155 | 60.2617
7 | 1.0567 | 0.01752 | -0.0136 | 60.3139
7.5 | 1.0967 | 0.01799 | -0.011 | 60.9616
8 | 1.1398 | 0.01859 | -0.0089 | 61.3125
8.5 | 1.178 | 0.01928 | -0.0062 | 61.0996
9 | 1.2192 | 0.01982 | -0.0038 | 61.5136
9.5 | 1.2562 | 0.02063 | -0.001 | 60.8919
10 | 1.2951 | 0.02116 | 0.0016 | 61.2051
10.5 | 1.3295 | 0.022 | 0.0047 | 60.4318
11 | 1.3658 | 0.02251 | 0.0076 | 60.6753
11.5 | 1.3936 | 0.02322 | 0.0116 | 60.0172
12 | 1.4212 | 0.02383 | 0.0155 | 59.6391
12.5 | 1.4418 | 0.02451 | 0.0203 | 58.825
13 | 1.4488 | 0.02559 | 0.027 | 56.6159
13.5 | 1.4571 | 0.02701 | 0.0321 | 53.9467
14 | 1.4616 | 0.02914 | 0.0358 | 50.1579
14.5 | 1.4617 | 0.03241 | 0.038 | 45.1003
15 | 1.4562 | 0.037 | 0.0385 | 39.3568
15.5 | 1.4428 | 0.04319 | 0.0375 | 33.4059
16 | 1.4181 | 0.05133 | 0.035 | 27.6271
16.5 | 1.3851 | 0.06098 | 0.0317 | 22.714
17 | 1.3473 | 0.07203 | 0.0274 | 18.7047
17.5 | 1.3086 | 0.0837 | 0.0226 | 15.6344
18 | 1.2721 | 0.09547 | 0.0177 | 13.3246
18.5 | 1.2396 | 0.107 | 0.0128 | 11.585
19 | 1.2115 | 0.11817 | 0.0078 | 10.2522
19.5 | 1.1905 | 0.12837 | 0.0031 | 9.274

## 19. Re 250k Mach 0.10 (1)
BIGFOIL.COM POLAR EXPORT
NACA34112
NACA34112 |  |  |  | Cl Max: | 1.438 | at alpha= | 15 | deg
JavaFoil+Calcfoil stall+Eppler ext transition |  |  |  | L/D Max: | 65.91 | at alpha= | 6.5 | deg
Re: | 250000 |  |  | Cd Min: | 0.01094 | at alpha= | 4 | deg
Mach: | 0.1 |  |  | Cl=0 at alpha= | -1.5417 | deg
|  |  |  | @ Cl=0.1, Cd= | 0.015166
|  |  |  | @ Cl=0.4, Cd= | 0.014361
|  |  |  | @ Cl=0.6, Cd= | 0.010958
alpha (deg) | Cl | Cd | Cm | Cl/Cd
-17.5 | -0.54 | 0.2151 | 0.004 | -2.511
-17 | -0.556 | 0.20294 | 0.004 | -2.738
-16.5 | -0.571 | 0.19051 | 0.004 | -2.995
-16 | -0.585 | 0.17987 | 0.004 | -3.252
-15.5 | -0.598 | 0.16602 | 0.004 | -3.603
-15 | -0.61 | 0.15625 | 0.004 | -3.906
-14.5 | -0.621 | 0.14671 | 0.004 | -4.233
-14 | -0.63 | 0.13663 | 0.004 | -4.611
-13.5 | -0.637 | 0.12895 | 0.004 | -4.94
-13 | -0.642 | 0.12137 | 0.004 | -5.29
-12.5 | -0.645 | 0.11193 | 0.004 | -5.758
-12 | -0.644 | 0.10539 | 0.004 | -6.114
-11.5 | -0.641 | 0.09808 | 0.004 | -6.54
-11 | -0.635 | 0.09055 | 0.004 | -7.017
-10.5 | -0.626 | 0.0852 | 0.004 | -7.351
-10 | -0.614 | 0.07961 | 0.004 | -7.711
-9.5 | -0.598 | 0.07397 | 0.004 | -8.086
-9 | -0.579 | 0.06861 | 0.004 | -8.44
-8.5 | -0.556 | 0.06451 | 0.004 | -8.621
-8 | -0.53 | 0.06011 | 0.004 | -8.81
-7.5 | -0.5 | 0.05654 | 0.004 | -8.849
-7 | -0.468 | 0.05282 | 0.004 | -8.865
-6.5 | -0.434 | 0.04976 | 0.004 | -8.717
-6 | -0.397 | 0.04699 | 0.004 | -8.445
-5.5 | -0.358 | 0.04438 | 0.004 | -8.064
-5 | -0.317 | 0.04209 | 0.004 | -7.535
-4.5 | -0.275 | 0.04021 | 0.004 | -6.829
-4 | -0.231 | 0.03884 | 0.004 | -5.937
-3.5 | -0.185 | 0.03729 | 0.004 | -4.97
-3 | -0.139 | 0.03581 | 0.004 | -3.882
-2.5 | -0.092 | 0.03452 | 0.004 | -2.664
-2 | -0.044 | 0.0334 | 0.005 | -1.323
-1.5 | 0.004 | 0.03226 | 0.005 | 0.131
-1 | 0.066 | 0.0152 | 0.008 | 4.311
-0.5 | 0.126 | 0.01514 | 0.008 | 8.334
0 | 0.187 | 0.0151 | 0.008 | 12.382
0.5 | 0.247 | 0.01452 | 0.008 | 17.031
1 | 0.308 | 0.01449 | 0.007 | 21.232
1.5 | 0.368 | 0.01458 | 0.007 | 25.226
2 | 0.428 | 0.01417 | 0.007 | 30.194
2.5 | 0.488 | 0.01116 | 0.007 | 43.715
3 | 0.547 | 0.01102 | 0.006 | 49.645
3.5 | 0.607 | 0.01095 | 0.006 | 55.369
4 | 0.665 | 0.01094 | 0.006 | 60.798
4.5 | 0.724 | 0.01217 | 0.005 | 59.475
5 | 0.781 | 0.01271 | 0.005 | 61.469
5.5 | 0.838 | 0.01319 | 0.005 | 63.549
6 | 0.893 | 0.01373 | 0.004 | 65.062
6.5 | 0.947 | 0.01436 | 0.004 | 65.91
7 | 0.998 | 0.01516 | 0.004 | 65.806
7.5 | 1.046 | 0.01618 | 0.003 | 64.642
8 | 1.092 | 0.0175 | 0.003 | 62.377
8.5 | 1.135 | 0.01918 | 0.003 | 59.173
9 | 1.177 | 0.02125 | 0.002 | 55.371
9.5 | 1.214 | 0.02372 | 0.002 | 51.183
10 | 1.25 | 0.02652 | 0.001 | 47.123
10.5 | 1.283 | 0.02968 | 0.001 | 43.225
11 | 1.314 | 0.03313 | 0.001 | 39.666
11.5 | 1.343 | 0.03695 | 0 | 36.335
12 | 1.368 | 0.04101 | 0 | 33.364
12.5 | 1.391 | 0.04543 | 0 | 30.612
13 | 1.41 | 0.05042 | -0.001 | 27.967
13.5 | 1.415 | 0.06391 | -0.001 | 22.142
14 | 1.427 | 0.06972 | -0.001 | 20.465
14.5 | 1.434 | 0.07549 | -0.002 | 18.999
15 | 1.438 | 0.08134 | -0.002 | 17.674
15.5 | 1.437 | 0.08733 | -0.002 | 16.454
16 | 1.432 | 0.09385 | -0.003 | 15.258
16.5 | 1.423 | 0.10052 | -0.003 | 14.156
17 | 1.41 | 0.10768 | -0.004 | 13.09
17.5 | 1.392 | 0.11531 | -0.004 | 12.073
18 | 1.371 | 0.12351 | -0.004 | 11.099
18.5 | 1.344 | 0.13283 | -0.005 | 10.121
19 | 1.311 | 0.14314 | -0.005 | 9.159
19.5 | 1.274 | 0.15495 | -0.005 | 8.224
20 | 1.23 | 0.17173 | -0.005 | 7.162

## 20. Re 250k Mach 0.10 (2)
BIGFOIL.COM POLAR EXPORT
NACA34112
NACA34112 |  |  |  | Cl Max: | 1.4573 | at alpha= | 14 | deg
XFOIL ncrit=9 |  |  |  | L/D Max: | 60.929 | at alpha= | 9 | deg
Re: | 250000 |  |  | Cd Min: | 0.23231 | at alpha= | -20 | deg
Mach: | 0.1 |  |  | Cl=0 at alpha= | -2.1484 | deg
|  |  |  | @ Cl=0.1, Cd= | 0.015985
|  |  |  | @ Cl=0.4, Cd= | 0.013568
|  |  |  | @ Cl=0.6, Cd= | 0.013437
alpha (deg) | Cl | Cd | Cm | Cl/Cd
-20 | -0.637 | 0.23231 | 0.0473 | -2.742
-19.5 | -0.62 | 0.22649 | 0.0439 | -2.7374
-19 | -0.6033 | 0.22043 | 0.0403 | -2.7369
-18.5 | -0.5896 | 0.21499 | 0.0355 | -2.7425
-18 | -0.572 | 0.20791 | 0.0331 | -2.7512
-17.5 | -0.5546 | 0.2019 | 0.0304 | -2.7469
-17 | -0.538 | 0.19589 | 0.0275 | -2.7464
-16.5 | -0.523 | 0.18962 | 0.0239 | -2.7581
-15.5 | -0.4946 | 0.17638 | 0.0178 | -2.8042
-15 | -0.4786 | 0.1702 | 0.0155 | -2.812
-14.5 | -0.4644 | 0.16385 | 0.0128 | -2.8343
-14 | -0.4536 | 0.1573 | 0.0093 | -2.8837
-13.5 | -0.4505 | 0.15041 | 0.0044 | -2.9951
-13 | -0.4296 | 0.14358 | 0.0043 | -2.9921
-12.5 | -0.4171 | 0.13712 | 0.0021 | -3.0419
-12 | -0.4074 | 0.13038 | -0.0007 | -3.1247
-11.5 | -0.4194 | 0.12315 | -0.009 | -3.4056
-11 | -0.3994 | 0.11555 | -0.0082 | -3.4565
-10.5 | -0.3851 | 0.10925 | -0.0088 | -3.5249
-10 | -0.3777 | 0.10266 | -0.0112 | -3.6791
-9.5 | -0.3886 | 0.09466 | -0.0191 | -4.1052
-9 | -0.4248 | 0.08608 | -0.0283 | -4.9349
-8.5 | -0.403 | 0.07899 | -0.0259 | -5.1019
-8 | -0.41 | 0.07356 | -0.0239 | -5.5737
-7.5 | -0.414 | 0.06791 | -0.0222 | -6.0963
-7 | -0.4183 | 0.06245 | -0.0191 | -6.6982
-6.5 | -0.3982 | 0.05456 | -0.0202 | -7.2984
-6 | -0.3308 | 0.04767 | -0.0274 | -6.9394
-5.5 | -0.2796 | 0.04119 | -0.029 | -6.7881
-5 | -0.2467 | 0.0377 | -0.0254 | -6.5438
-4.5 | -0.2151 | 0.03379 | -0.0205 | -6.3658
-4 | -0.1727 | 0.03432 | -0.0159 | -5.0321
-3.5 | -0.1379 | 0.02796 | -0.0138 | -4.932
-2.5 | -0.0372 | 0.01889 | -0.0071 | -1.9693
-2 | 0.0157 | 0.01769 | -0.0057 | 0.88751
-1.5 | 0.0696 | 0.01631 | -0.0048 | 4.2673
-1 | 0.122 | 0.01575 | -0.0036 | 7.746
-0.5 | 0.1714 | 0.01498 | -0.002 | 11.4419
0 | 0.2194 | 0.01451 | -0.0001 | 15.1206
0.5 | 0.2673 | 0.01426 | 0.0018 | 18.7447
1 | 0.3141 | 0.01381 | 0.0038 | 22.7444
1.5 | 0.4916 | 0.01331 | -0.0184 | 36.9346
2 | 0.6201 | 0.01346 | -0.0332 | 46.0698
2.5 | 0.6657 | 0.01379 | -0.0315 | 48.2741
3 | 0.7102 | 0.01398 | -0.0296 | 50.8011
3.5 | 0.7553 | 0.01442 | -0.0278 | 52.3786
4 | 0.7997 | 0.01466 | -0.0257 | 54.5498
4.5 | 0.8448 | 0.01508 | -0.0238 | 56.0212
5 | 0.8886 | 0.01551 | -0.0217 | 57.2921
5.5 | 0.9329 | 0.01592 | -0.0197 | 58.5992
6 | 0.9761 | 0.01652 | -0.0175 | 59.086
6.5 | 1.019 | 0.01697 | -0.0152 | 60.0471
7 | 1.0621 | 0.01767 | -0.0131 | 60.1075
7.5 | 1.1029 | 0.01817 | -0.0105 | 60.699
8 | 1.1466 | 0.01893 | -0.0085 | 60.5705
8.5 | 1.184 | 0.01951 | -0.0054 | 60.6868
9 | 1.2265 | 0.02013 | -0.0032 | 60.929
9.5 | 1.2618 | 0.02091 | 0.0001 | 60.3443
10 | 1.3023 | 0.02149 | 0.0025 | 60.6003
10.5 | 1.3345 | 0.02234 | 0.0061 | 59.7359
11 | 1.3738 | 0.02298 | 0.0086 | 59.7824
11.5 | 1.3979 | 0.02359 | 0.0133 | 59.2582
12 | 1.4227 | 0.02429 | 0.0177 | 58.5714
12.5 | 1.4449 | 0.02503 | 0.0224 | 57.7267
13 | 1.446 | 0.0262 | 0.0297 | 55.1908
13.5 | 1.4527 | 0.02789 | 0.0345 | 52.0868
14 | 1.4573 | 0.03029 | 0.0378 | 48.1116
14.5 | 1.4545 | 0.03407 | 0.0394 | 42.6915
15 | 1.4456 | 0.03934 | 0.0392 | 36.7463
15.5 | 1.4285 | 0.04624 | 0.0376 | 30.8932
16 | 1.4004 | 0.05501 | 0.0347 | 25.4572
16.5 | 1.366 | 0.06505 | 0.0311 | 20.9992
17 | 1.3277 | 0.07626 | 0.0266 | 17.4102
17.5 | 1.2895 | 0.08805 | 0.0217 | 14.6451
18 | 1.2544 | 0.09974 | 0.0167 | 12.5767
18.5 | 1.2235 | 0.11114 | 0.0117 | 11.0086
19 | 1.1982 | 0.12197 | 0.0068 | 9.8237

## 21. Re 250k Mach 0.25 (1)
BIGFOIL.COM POLAR EXPORT
NACA34112
NACA34112 |  |  |  | Cl Max: | 1.399 | at alpha= | 14 | deg
JavaFoil+Calcfoil stall+Eppler ext transition |  |  |  | L/D Max: | 64.028 | at alpha= | 6 | deg
Re: | 250000 |  |  | Cd Min: | 0.01086 | at alpha= | 3.5 | deg
Mach: | 0.25 |  |  | Cl=0 at alpha= | -1.5408 | deg
|  |  |  | @ Cl=0.1, Cd= | 0.021322
|  |  |  | @ Cl=0.4, Cd= | 0.01436
|  |  |  | @ Cl=0.6, Cd= | 0.010864
alpha (deg) | Cl | Cd | Cm | Cl/Cd
-15 | -0.304 | 0.23095 | 0.004 | -1.315
-14.5 | -0.348 | 0.20369 | 0.004 | -1.711
-14 | -0.389 | 0.18867 | 0.004 | -2.061
-13.5 | -0.425 | 0.17175 | 0.004 | -2.477
-13 | -0.458 | 0.15358 | 0.004 | -2.983
-12.5 | -0.487 | 0.14076 | 0.004 | -3.457
-12 | -0.511 | 0.1254 | 0.004 | -4.073
-11.5 | -0.53 | 0.11382 | 0.004 | -4.659
-11 | -0.545 | 0.10439 | 0.004 | -5.217
-10.5 | -0.554 | 0.09673 | 0.004 | -5.724
-10 | -0.557 | 0.08868 | 0.004 | -6.285
-9.5 | -0.556 | 0.08158 | 0.004 | -6.81
-9 | -0.548 | 0.07445 | 0.004 | -7.363
-8.5 | -0.535 | 0.0686 | 0.004 | -7.795
-8 | -0.516 | 0.06359 | 0.004 | -8.112
-7.5 | -0.493 | 0.05962 | 0.004 | -8.262
-7 | -0.465 | 0.05528 | 0.004 | -8.414
-6.5 | -0.434 | 0.05154 | 0.004 | -8.42
-6 | -0.4 | 0.04839 | 0.004 | -8.257
-5.5 | -0.362 | 0.04557 | 0.004 | -7.944
-5 | -0.322 | 0.04311 | 0.004 | -7.467
-4.5 | -0.28 | 0.04098 | 0.004 | -6.823
-4 | -0.235 | 0.03947 | 0.004 | -5.964
-3.5 | -0.189 | 0.03776 | 0.004 | -5.018
-3 | -0.142 | 0.03622 | 0.004 | -3.93
-2.5 | -0.094 | 0.03496 | 0.005 | -2.695
-2 | -0.045 | 0.03378 | 0.005 | -1.341
-1.5 | 0.004 | 0.03273 | 0.005 | 0.133
-1 | 0.055 | 0.03109 | 0.005 | 1.765
-0.5 | 0.13 | 0.01481 | 0.008 | 8.75
0 | 0.192 | 0.01478 | 0.008 | 12.993
0.5 | 0.254 | 0.01475 | 0.008 | 17.225
1 | 0.316 | 0.01481 | 0.008 | 21.326
1.5 | 0.378 | 0.01432 | 0.007 | 26.369
2 | 0.439 | 0.01443 | 0.007 | 30.431
2.5 | 0.501 | 0.01095 | 0.007 | 45.708
3 | 0.562 | 0.01087 | 0.007 | 51.672
3.5 | 0.622 | 0.01086 | 0.006 | 57.307
4 | 0.682 | 0.0121 | 0.006 | 56.378
4.5 | 0.742 | 0.01253 | 0.006 | 59.186
5 | 0.8 | 0.01302 | 0.005 | 61.459
5.5 | 0.857 | 0.01357 | 0.005 | 63.151
6 | 0.912 | 0.01424 | 0.005 | 64.028
6.5 | 0.964 | 0.01507 | 0.004 | 64.001
7 | 1.014 | 0.01624 | 0.004 | 62.435
7.5 | 1.061 | 0.01763 | 0.003 | 60.154
8 | 1.105 | 0.01942 | 0.003 | 56.9
8.5 | 1.148 | 0.02161 | 0.003 | 53.118
9 | 1.189 | 0.02417 | 0.002 | 49.192
9.5 | 1.226 | 0.02712 | 0.002 | 45.205
10 | 1.261 | 0.03041 | 0.002 | 41.455
10.5 | 1.293 | 0.03399 | 0.001 | 38.046
11 | 1.322 | 0.03789 | 0.001 | 34.902
11.5 | 1.349 | 0.04213 | 0 | 32.012
12 | 1.37 | 0.0467 | 0 | 29.345
12.5 | 1.388 | 0.05181 | 0 | 26.782
13 | 1.391 | 0.06567 | -0.001 | 21.176
13.5 | 1.398 | 0.0719 | -0.001 | 19.45
14 | 1.399 | 0.07826 | -0.001 | 17.876
14.5 | 1.392 | 0.08468 | -0.002 | 16.44
15 | 1.379 | 0.09156 | -0.002 | 15.057
15.5 | 1.358 | 0.09876 | -0.002 | 13.745
16 | 1.329 | 0.10681 | -0.003 | 12.44
16.5 | 1.292 | 0.11594 | -0.003 | 11.144
17 | 1.246 | 0.12681 | -0.003 | 9.828
17.5 | 1.19 | 0.14134 | -0.004 | 8.421
18 | 1.092 | 0.17706 | -0.003 | 6.169
18.5 | 1.026 | 0.19083 | -0.003 | 5.379
19 | 0.958 | 0.20381 | -0.002 | 4.703

## 22. Re 250k Mach 0.25 (2)
BIGFOIL.COM POLAR EXPORT
NACA34112
NACA34112 |  |  |  | Cl Max: | 1.4252 | at alpha= | 13 | deg
XFOIL ncrit=9 |  |  |  | L/D Max: | 58.4644 | at alpha= | 7 | deg
Re: | 250000 |  |  | Cd Min: | 0.23626 | at alpha= | -20 | deg
Mach: | 0.25 |  |  | Cl=0 at alpha= | -2.1463 | deg
|  |  |  | @ Cl=0.1, Cd= | 0.016511
|  |  |  | @ Cl=0.4, Cd= | 0.013994
|  |  |  | @ Cl=0.6, Cd= | 0.013935
alpha (deg) | Cl | Cd | Cm | Cl/Cd
-20 | -0.6473 | 0.23626 | 0.0497 | -2.7398
-19.5 | -0.6294 | 0.23018 | 0.0461 | -2.7344
-19 | -0.6121 | 0.22399 | 0.042 | -2.7327
-18 | -0.5776 | 0.21111 | 0.0351 | -2.736
-17.5 | -0.5596 | 0.20502 | 0.0322 | -2.7295
-17 | -0.5422 | 0.19879 | 0.029 | -2.7275
-16.5 | -0.5278 | 0.19267 | 0.0245 | -2.7394
-16 | -0.5156 | 0.18645 | 0.0203 | -2.7654
-15.5 | -0.4943 | 0.17903 | 0.0192 | -2.761
-15 | -0.4778 | 0.17274 | 0.0166 | -2.766
-14.5 | -0.4626 | 0.16621 | 0.0136 | -2.7832
-14 | -0.455 | 0.16008 | 0.0088 | -2.8423
-13.5 | -0.4402 | 0.15252 | 0.0066 | -2.8862
-13 | -0.4228 | 0.14601 | 0.0052 | -2.8957
-12.5 | -0.4101 | 0.13941 | 0.0027 | -2.9417
-12 | -0.403 | 0.13267 | -0.0014 | -3.0376
-11.5 | -0.4067 | 0.12547 | -0.0074 | -3.2414
-11 | -0.3828 | 0.1183 | -0.0062 | -3.2358
-10.5 | -0.3709 | 0.11182 | -0.0079 | -3.3169
-10 | -0.365 | 0.10498 | -0.0112 | -3.4769
-9.5 | -0.3848 | 0.09696 | -0.0223 | -3.9686
-9 | -0.3629 | 0.09008 | -0.0187 | -4.0286
-8.5 | -0.3569 | 0.08365 | -0.0204 | -4.2666
-8 | -0.3661 | 0.07645 | -0.0248 | -4.7888
-7.5 | -0.3866 | 0.07056 | -0.0239 | -5.479
-7 | -0.4163 | 0.06629 | -0.0204 | -6.28
-6.5 | -0.3755 | 0.05678 | -0.0246 | -6.6132
-6 | -0.3086 | 0.05132 | -0.0313 | -6.0133
-5.5 | -0.2744 | 0.04333 | -0.0312 | -6.3328
-5 | -0.2457 | 0.03964 | -0.027 | -6.1983
-4.5 | -0.2153 | 0.03562 | -0.0219 | -6.0444
-4 | -0.1743 | 0.03524 | -0.0173 | -4.9461
-3.5 | -0.1391 | 0.02919 | -0.0149 | -4.7653
-3 | -0.095 | 0.02712 | -0.0112 | -3.5029
-2.5 | -0.0387 | 0.02001 | -0.0076 | -1.934
-2 | 0.016 | 0.01851 | -0.0062 | 0.8644
-1.5 | 0.0729 | 0.01686 | -0.0051 | 4.3238
-1 | 0.1273 | 0.01616 | -0.0039 | 7.8775
-0.5 | 0.1791 | 0.01542 | -0.0024 | 11.6148
0 | 0.229 | 0.01485 | -0.0004 | 15.4209
0.5 | 0.2781 | 0.01451 | 0.0017 | 19.1661
1 | 0.3268 | 0.0143 | 0.0038 | 22.8531
1.5 | 0.4849 | 0.01364 | -0.0138 | 35.5499
2 | 0.6254 | 0.014 | -0.0303 | 44.6714
2.5 | 0.6887 | 0.01416 | -0.0318 | 48.637
3 | 0.7349 | 0.01454 | -0.0297 | 50.5433
3.5 | 0.7806 | 0.01487 | -0.0275 | 52.495
4 | 0.827 | 0.01526 | -0.0254 | 54.194
4.5 | 0.8725 | 0.01576 | -0.0232 | 55.3617
5 | 0.9181 | 0.01618 | -0.0209 | 56.7429
5.5 | 0.9627 | 0.01684 | -0.0185 | 57.1675
6 | 1.0068 | 0.01733 | -0.0158 | 58.0958
6.5 | 1.0511 | 0.01808 | -0.0133 | 58.1361
7 | 1.0927 | 0.01869 | -0.0103 | 58.4644
7.5 | 1.1377 | 0.01947 | -0.0079 | 58.4335
8 | 1.175 | 0.02021 | -0.0042 | 58.1395
8.5 | 1.219 | 0.02091 | -0.0015 | 58.2975
9 | 1.2527 | 0.02187 | 0.0026 | 57.2794
9.5 | 1.2947 | 0.02253 | 0.0056 | 57.4656
10 | 1.3239 | 0.02365 | 0.0102 | 55.9789
10.5 | 1.3639 | 0.02433 | 0.0134 | 56.0584
11 | 1.3837 | 0.02549 | 0.0191 | 54.284
11.5 | 1.4098 | 0.02627 | 0.024 | 53.6658
12 | 1.4158 | 0.02717 | 0.0315 | 52.1089
12.5 | 1.4175 | 0.02893 | 0.0377 | 48.9976
13 | 1.4252 | 0.03099 | 0.0416 | 45.989
13.5 | 1.4201 | 0.03474 | 0.0437 | 40.878
14 | 1.4091 | 0.04015 | 0.0438 | 35.0959
14.5 | 1.3937 | 0.0468 | 0.0423 | 29.7799
15 | 1.3726 | 0.05458 | 0.0398 | 25.1484
15.5 | 1.3348 | 0.06503 | 0.0356 | 20.5259
16 | 1.2947 | 0.0764 | 0.0308 | 16.9463
16.5 | 1.2586 | 0.0877 | 0.0259 | 14.3512
17 | 1.2266 | 0.09881 | 0.0211 | 12.4137
17.5 | 1.1982 | 0.10977 | 0.0161 | 10.9156
18 | 1.1733 | 0.12056 | 0.0111 | 9.7321

## 23. Re 250k Mach 0.50 (1)
BIGFOIL.COM POLAR EXPORT
NACA34112
NACA34112 |  |  |  | Cl Max: | 1.298 | at alpha= | 10.5 | deg
JavaFoil+Calcfoil stall+Eppler ext transition |  |  |  | L/D Max: | 54.62 | at alpha= | 4.5 | deg
Re: | 250000 |  |  | Cd Min: | 0.01201 | at alpha= | 2.5 | deg
Mach: | 0.5 |  |  | Cl=0 at alpha= | -1.5454 | deg
|  |  |  | @ Cl=0.1, Cd= | 0.031669
|  |  |  | @ Cl=0.4, Cd= | 0.013741
|  |  |  | @ Cl=0.6, Cd= | 0.01243
alpha (deg) | Cl | Cd | Cm | Cl/Cd
-20 | -0.986 | 0.27709 | 0.006 | -3.557
-19.5 | -0.96 | 0.27212 | 0.006 | -3.529
-19 | -0.935 | 0.26167 | 0.006 | -3.572
-18.5 | -0.908 | 0.24936 | 0.006 | -3.64
-18 | -0.882 | 0.24482 | 0.006 | -3.602
-17.5 | -0.856 | 0.24038 | 0.006 | -3.562
-17 | -0.83 | 0.23633 | 0.006 | -3.513
-16.5 | -0.803 | 0.22292 | 0.006 | -3.603
-16 | -0.777 | 0.21812 | 0.006 | -3.563
-15.5 | -0.751 | 0.21371 | 0.006 | -3.515
-15 | -0.724 | 0.2093 | 0.006 | -3.459
-14.5 | -0.698 | 0.20543 | 0.006 | -3.397
-14 | -0.672 | 0.19645 | 0.006 | -3.419
-13.5 | -0.645 | 0.19277 | 0.006 | -3.348
-13 | -0.618 | 0.18319 | 0.006 | -3.375
-12.5 | -0.592 | 0.18127 | 0.006 | -3.265
-12 | -0.565 | 0.17105 | 0.006 | -3.305
-11.5 | -0.538 | 0.17245 | 0.006 | -3.121
-11 | -0.512 | 0.16939 | 0.006 | -3.02
-10.5 | -0.485 | 0.16652 | 0.006 | -2.912
-10 | -0.458 | 0.15105 | 0.006 | -3.031
-9.5 | -0.431 | 0.14794 | 0.006 | -2.914
-9 | -0.404 | 0.14515 | 0.006 | -2.785
-8.5 | -0.377 | 0.13194 | 0.005 | -2.858
-8 | -0.35 | 0.12883 | 0.005 | -2.719
-7.5 | -0.323 | 0.12564 | 0.005 | -2.572
-7 | -0.296 | 0.12082 | 0.005 | -2.452
-6.5 | -0.269 | 0.11596 | 0.005 | -2.32
-6 | -0.242 | 0.08485 | 0.004 | -2.851
-5.5 | -0.215 | 0.07226 | 0.004 | -2.972
-5 | -0.303 | 0.05314 | 0.004 | -5.699
-4.5 | -0.284 | 0.04756 | 0.004 | -5.972
-4 | -0.248 | 0.0437 | 0.005 | -5.679
-3.5 | -0.204 | 0.04064 | 0.005 | -5.017
-3 | -0.155 | 0.03794 | 0.005 | -4.088
-2.5 | -0.103 | 0.03627 | 0.005 | -2.853
-2 | -0.05 | 0.03489 | 0.005 | -1.433
-1.5 | 0.005 | 0.03384 | 0.005 | 0.142
-1 | 0.061 | 0.03247 | 0.005 | 1.865
-0.5 | 0.117 | 0.03132 | 0.005 | 3.748
0 | 0.214 | 0.01469 | 0.009 | 14.577
0.5 | 0.283 | 0.01425 | 0.009 | 19.87
1 | 0.352 | 0.01391 | 0.008 | 25.291
1.5 | 0.42 | 0.01367 | 0.008 | 30.739
2 | 0.488 | 0.01521 | 0.008 | 32.106
2.5 | 0.556 | 0.01201 | 0.008 | 46.252
3 | 0.622 | 0.01264 | 0.007 | 49.183
3.5 | 0.687 | 0.01308 | 0.007 | 52.49
4 | 0.749 | 0.01391 | 0.007 | 53.837
4.5 | 0.809 | 0.01481 | 0.006 | 54.62
5 | 0.865 | 0.01601 | 0.006 | 53.999
5.5 | 0.917 | 0.01761 | 0.005 | 52.075
6 | 0.967 | 0.01969 | 0.005 | 49.121
6.5 | 1.015 | 0.02224 | 0.004 | 45.646
7 | 1.061 | 0.0252 | 0.004 | 42.117
7.5 | 1.107 | 0.02858 | 0.004 | 38.716
8 | 1.151 | 0.0323 | 0.003 | 35.634
8.5 | 1.194 | 0.03637 | 0.003 | 32.836
9 | 1.235 | 0.0408 | 0.002 | 30.284
9.5 | 1.267 | 0.04561 | 0.002 | 27.785
10 | 1.29 | 0.05097 | 0.002 | 25.304
10.5 | 1.298 | 0.05719 | 0.001 | 22.698
11 | 1.282 | 0.06482 | 0.001 | 19.784
11.5 | 1.214 | 0.0856 | 0 | 14.177
12 | 0.738 | 0.10966 | 0 | 6.73
12.5 | 0.766 | 0.15462 | 0 | 4.952
13 | 0.794 | 0.17186 | 0 | 4.62
13.5 | 0.822 | 0.18728 | -0.001 | 4.387
14 | 0.851 | 0.19837 | -0.001 | 4.289
14.5 | 0.879 | 0.21548 | -0.001 | 4.079
15 | 0.907 | 0.22472 | -0.002 | 4.038
15.5 | 0.937 | 0.2334 | -0.002 | 4.016

## 24. Re 250k Mach 0.50 (2)
BIGFOIL.COM POLAR EXPORT
NACA34112
NACA34112 |  |  |  | Cl Max: | 0.436 | at alpha= | 1.5 | deg
XFOIL ncrit=9 |  |  |  | L/D Max: | 27.267 | at alpha= | 1.5 | deg
Re: | 250000 |  |  | Cd Min: | 0.25683 | at alpha= | -20 | deg
Mach: | 0.5 |  |  | Cl=0 at alpha= | -2.1854 | deg
|  |  |  | @ Cl=0.1, Cd= | 0.019694
|  |  |  | @ Cl=0.4, Cd= | 0.01608
|  |  |  | @ Cl=0.6, Cd= | 0.01599
alpha (deg) | Cl | Cd | Cm | Cl/Cd
-20 | -0.7019 | 0.25683 | 0.0604 | -2.7329
-19.5 | -0.6809 | 0.25007 | 0.055 | -2.7228
-19 | -0.6586 | 0.24208 | 0.0511 | -2.7206
-18.5 | -0.6359 | 0.23458 | 0.0475 | -2.7108
-18 | -0.6138 | 0.22734 | 0.0436 | -2.6999
-17.5 | -0.5918 | 0.22011 | 0.0396 | -2.6887
-17 | -0.5717 | 0.21333 | 0.0345 | -2.6799
-16.5 | -0.5498 | 0.2054 | 0.0312 | -2.6767
-16 | -0.5277 | 0.19819 | 0.028 | -2.6626
-15.5 | -0.5065 | 0.19102 | 0.0244 | -2.6516
-15 | -0.4864 | 0.18396 | 0.0204 | -2.6441
-14 | -0.4479 | 0.16927 | 0.0134 | -2.6461
-13.5 | -0.4276 | 0.16225 | 0.0108 | -2.6354
-13 | -0.4103 | 0.15537 | 0.0071 | -2.6408
-12.5 | -0.4065 | 0.15007 | 0.0008 | -2.7087
-12 | -0.3784 | 0.14091 | 0.0007 | -2.6854
-11.5 | -0.3602 | 0.13388 | -0.0013 | -2.6905
-11 | -0.345 | 0.12701 | -0.0041 | -2.7163
-10.5 | -0.3436 | 0.12094 | -0.0105 | -2.8411
-10 | -0.3216 | 0.11276 | -0.0104 | -2.8521
-9.5 | -0.3066 | 0.1061 | -0.0122 | -2.8897
-9 | -0.2972 | 0.09941 | -0.0155 | -2.9896
-8.5 | -0.3094 | 0.09305 | -0.0251 | -3.3251
-8 | -0.289 | 0.08526 | -0.0233 | -3.3896
-7.5 | -0.2781 | 0.07875 | -0.0238 | -3.5314
-7 | -0.2419 | 0.06832 | -0.0414 | -3.5407
-6 | -0.2483 | 0.0566 | -0.0412 | -4.3869
-5.5 | -0.239 | 0.05169 | -0.0377 | -4.6237
-5 | -0.2279 | 0.04998 | -0.032 | -4.5598
-4.5 | -0.2017 | 0.04226 | -0.0296 | -4.7728
-4 | -0.1693 | 0.038 | -0.0256 | -4.4553
-3.5 | -0.1329 | 0.03417 | -0.021 | -3.8894
-3 | -0.0885 | 0.03085 | -0.017 | -2.8687
-2.5 | -0.0363 | 0.02581 | -0.0121 | -1.4064
-2 | 0.0214 | 0.02223 | -0.0087 | 0.96266
-1.5 | 0.0851 | 0.02009 | -0.0067 | 4.2359
-1 | 0.151 | 0.01834 | -0.0054 | 8.2334
-0.5 | 0.2153 | 0.01747 | -0.0039 | 12.324
0 | 0.2744 | 0.0167 | -0.0018 | 16.4311
0.5 | 0.3297 | 0.01635 | 0.001 | 20.1651
1 | 0.3838 | 0.01612 | 0.004 | 23.8089
1.5 | 0.436 | 0.01599 | 0.0072 | 27.267

## 25. Re 500k Mach 0.00 (1)
BIGFOIL.COM POLAR EXPORT
NACA34112
NACA34112 |  |  |  | Cl Max: | 1.457 | at alpha= | 15.5 | deg
JavaFoil+Calcfoil stall+Eppler ext transition |  |  |  | L/D Max: | 84.947 | at alpha= | 8 | deg
Re: | 500000 |  |  | Cd Min: | 0.00971 | at alpha= | 2.5 | deg
Mach: | 0 |  |  | Cl=0 at alpha= | -1.5424 | deg
|  |  |  | @ Cl=0.1, Cd= | 0.013064
|  |  |  | @ Cl=0.4, Cd= | 0.013515
|  |  |  | @ Cl=0.6, Cd= | 0.01025
alpha (deg) | Cl | Cd | Cm | Cl/Cd
-18 | -0.574 | 0.19234 | 0.004 | -2.983
-17.5 | -0.587 | 0.17968 | 0.004 | -3.268
-17 | -0.6 | 0.17015 | 0.004 | -3.527
-16.5 | -0.612 | 0.16268 | 0.004 | -3.764
-16 | -0.624 | 0.15218 | 0.004 | -4.099
-15.5 | -0.634 | 0.14369 | 0.004 | -4.413
-15 | -0.643 | 0.1362 | 0.004 | -4.723
-14.5 | -0.651 | 0.12702 | 0.004 | -5.125
-14 | -0.657 | 0.11995 | 0.004 | -5.477
-13.5 | -0.661 | 0.11262 | 0.004 | -5.871
-13 | -0.663 | 0.10568 | 0.004 | -6.276
-12.5 | -0.663 | 0.09914 | 0.004 | -6.686
-12 | -0.66 | 0.09288 | 0.004 | -7.107
-11.5 | -0.655 | 0.08752 | 0.004 | -7.481
-11 | -0.647 | 0.08186 | 0.004 | -7.899
-10.5 | -0.635 | 0.07615 | 0.004 | -8.342
-10 | -0.621 | 0.07146 | 0.004 | -8.688
-9.5 | -0.603 | 0.06708 | 0.004 | -8.996
-9 | -0.583 | 0.0629 | 0.005 | -9.27
-8.5 | -0.559 | 0.05914 | 0.005 | -9.453
-8 | -0.532 | 0.05538 | 0.005 | -9.6
-7.5 | -0.502 | 0.05186 | 0.005 | -9.672
-7 | -0.469 | 0.04875 | 0.005 | -9.622
-6.5 | -0.434 | 0.04623 | 0.005 | -9.392
-6 | -0.397 | 0.0438 | 0.005 | -9.064
-5.5 | -0.358 | 0.0415 | 0.005 | -8.623
-5 | -0.317 | 0.03945 | 0.005 | -8.033
-4.5 | -0.275 | 0.03759 | 0.005 | -7.304
-4 | -0.231 | 0.03639 | 0.005 | -6.339
-3.5 | -0.186 | 0.03472 | 0.005 | -5.347
-3 | -0.14 | 0.033 | 0.005 | -4.23
-2.5 | -0.113 | 0.01337 | 0.009 | -8.485
-2 | -0.054 | 0.01395 | 0.009 | -3.9
-1.5 | 0.005 | 0.01326 | 0.008 | 0.392
-1 | 0.065 | 0.01311 | 0.008 | 4.975
-0.5 | 0.126 | 0.01303 | 0.008 | 9.636
0 | 0.186 | 0.01299 | 0.008 | 14.326
0.5 | 0.246 | 0.0136 | 0.008 | 18.099
1 | 0.306 | 0.01356 | 0.007 | 22.587
1.5 | 0.366 | 0.01356 | 0.007 | 27.009
2 | 0.426 | 0.01348 | 0.007 | 31.592
2.5 | 0.486 | 0.00971 | 0.007 | 50.023
3 | 0.545 | 0.00997 | 0.006 | 54.663
3.5 | 0.604 | 0.01027 | 0.006 | 58.87
4 | 0.663 | 0.01008 | 0.006 | 65.82
4.5 | 0.722 | 0.00999 | 0.005 | 72.315
5 | 0.781 | 0.01035 | 0.005 | 75.442
5.5 | 0.839 | 0.01031 | 0.005 | 81.37
6 | 0.896 | 0.01113 | 0.004 | 80.529
6.5 | 0.952 | 0.01154 | 0.004 | 82.567
7 | 1.008 | 0.012 | 0.004 | 84.006
7.5 | 1.062 | 0.01253 | 0.003 | 84.776
8 | 1.115 | 0.01312 | 0.003 | 84.947
8.5 | 1.165 | 0.01386 | 0.003 | 84.02
9 | 1.212 | 0.01477 | 0.002 | 82.096
9.5 | 1.254 | 0.01596 | 0.002 | 78.579
10 | 1.293 | 0.01745 | 0.002 | 74.102
10.5 | 1.327 | 0.0194 | 0.001 | 68.402
11 | 1.358 | 0.02178 | 0.001 | 62.336
11.5 | 1.385 | 0.02462 | 0 | 56.262
12 | 1.408 | 0.02805 | 0 | 50.19
12.5 | 1.427 | 0.0321 | 0 | 44.471
13 | 1.443 | 0.03701 | -0.001 | 38.985
13.5 | 1.431 | 0.05371 | -0.001 | 26.647
14 | 1.443 | 0.05923 | -0.001 | 24.362
14.5 | 1.451 | 0.06465 | -0.002 | 22.445
15 | 1.456 | 0.06997 | -0.002 | 20.807
15.5 | 1.457 | 0.0756 | -0.003 | 19.271
16 | 1.454 | 0.08149 | -0.003 | 17.843
16.5 | 1.448 | 0.08751 | -0.003 | 16.541
17 | 1.437 | 0.0938 | -0.004 | 15.326
17.5 | 1.424 | 0.10019 | -0.004 | 14.214
18 | 1.407 | 0.1071 | -0.004 | 13.139
18.5 | 1.386 | 0.11416 | -0.005 | 12.143
19 | 1.36 | 0.12174 | -0.005 | 11.17
19.5 | 1.331 | 0.12975 | -0.005 | 10.255
20 | 1.299 | 0.13829 | -0.006 | 9.391

## 26. Re 500k Mach 0.00 (2)
BIGFOIL.COM POLAR EXPORT
NACA34112
NACA34112 |  |  |  | Cl Max: | 1.5265 | at alpha= | 14.5 | deg
XFOIL ncrit=9 |  |  |  | L/D Max: | 87.9618 | at alpha= | 9 | deg
Re: | 500000 |  |  | Cd Min: | 0.2297 | at alpha= | -20 | deg
Mach: | 0 |  |  | Cl=0 at alpha= | -2.1084 | deg
|  |  |  | @ Cl=0.1, Cd= | 0.012018
|  |  |  | @ Cl=0.4, Cd= | 0.0094916
|  |  |  | @ Cl=0.6, Cd= | 0.010625
alpha (deg) | Cl | Cd | Cm | Cl/Cd
-20 | -0.6354 | 0.2297 | 0.0456 | -2.7662
-19.5 | -0.6183 | 0.22423 | 0.0427 | -2.7574
-19 | -0.6014 | 0.21867 | 0.0396 | -2.7503
-18.5 | -0.5849 | 0.21281 | 0.0363 | -2.7485
-18 | -0.5693 | 0.20608 | 0.0325 | -2.7625
-17.5 | -0.5577 | 0.19953 | 0.0277 | -2.7951
-17 | -0.5399 | 0.19277 | 0.0259 | -2.8007
-16.5 | -0.5233 | 0.18709 | 0.0236 | -2.797
-16 | -0.508 | 0.18104 | 0.0208 | -2.806
-15.5 | -0.4937 | 0.17457 | 0.0179 | -2.8281
-15 | -0.4897 | 0.16707 | 0.0121 | -2.9311
-14.5 | -0.4722 | 0.15996 | 0.011 | -2.952
-14 | -0.4571 | 0.15401 | 0.0093 | -2.968
-13.5 | -0.4442 | 0.14783 | 0.0071 | -3.0048
-13 | -0.4331 | 0.14112 | 0.0045 | -3.069
-12.5 | -0.438 | 0.13228 | -0.0023 | -3.3112
-12 | -0.4241 | 0.12506 | -0.0032 | -3.3912
-11.5 | -0.4085 | 0.11959 | -0.0036 | -3.4158
-11 | -0.3992 | 0.11315 | -0.0058 | -3.5281
-10.5 | -0.3929 | 0.10612 | -0.0086 | -3.7024
-10 | -0.4144 | 0.09391 | -0.0201 | -4.4127
-9.5 | -0.4056 | 0.08775 | -0.0198 | -4.6222
-9 | -0.4023 | 0.08133 | -0.0223 | -4.9465
-8.5 | -0.4177 | 0.07434 | -0.0254 | -5.6188
-8 | -0.4325 | 0.06857 | -0.0235 | -6.3074
-7.5 | -0.4373 | 0.06273 | -0.021 | -6.9711
-7 | -0.4014 | 0.05136 | -0.0278 | -7.8154
-6.5 | -0.3426 | 0.04576 | -0.0331 | -7.4869
-6 | -0.3274 | 0.03837 | -0.0267 | -8.5327
-5 | -0.2885 | 0.01908 | -0.0129 | -15.1205
-4.5 | -0.2416 | 0.01812 | -0.0111 | -13.3333
-4 | -0.1925 | 0.01624 | -0.0092 | -11.8534
-3.5 | -0.1417 | 0.0147 | -0.0079 | -9.6395
-3 | -0.0906 | 0.01414 | -0.0066 | -6.4074
-2.5 | -0.0401 | 0.01324 | -0.0052 | -3.0287
-2 | 0.0111 | 0.0129 | -0.004 | 0.86047
-1.5 | 0.0599 | 0.01232 | -0.0023 | 4.862
-1 | 0.1091 | 0.01195 | -0.0007 | 9.1297
-0.5 | 0.1597 | 0.01181 | 0.0006 | 13.5224
0 | 0.2091 | 0.01159 | 0.0022 | 18.0414
0.5 | 0.2599 | 0.01141 | 0.0034 | 22.7783
1 | 0.3099 | 0.01132 | 0.0048 | 27.3763
1.5 | 0.3274 | 0.00912 | 0.0123 | 35.8991
2 | 0.429 | 0.00964 | 0.0042 | 44.5021
2.5 | 0.5265 | 0.01026 | -0.0041 | 51.3158
3 | 0.6192 | 0.01072 | -0.0117 | 57.7612
3.5 | 0.712 | 0.011 | -0.0195 | 64.7273
4 | 0.7773 | 0.01118 | -0.0218 | 69.5259
4.5 | 0.8454 | 0.01126 | -0.0247 | 75.0799
5 | 0.9023 | 0.01148 | -0.0254 | 78.5976
5.5 | 0.9469 | 0.01166 | -0.0234 | 81.2093
6 | 0.9902 | 0.01203 | -0.0213 | 82.3109
6.5 | 1.0345 | 0.01223 | -0.0193 | 84.5871
7 | 1.0772 | 0.01259 | -0.0171 | 85.56
7.5 | 1.1199 | 0.01293 | -0.0149 | 86.6125
8 | 1.1618 | 0.01328 | -0.0125 | 87.4849
8.5 | 1.2022 | 0.01377 | -0.01 | 87.3057
9 | 1.2429 | 0.01413 | -0.0075 | 87.9618
9.5 | 1.281 | 0.01471 | -0.0046 | 87.0836
10 | 1.32 | 0.01511 | -0.0019 | 87.3594
10.5 | 1.356 | 0.01567 | 0.0012 | 86.5348
11 | 1.39 | 0.01623 | 0.0045 | 85.6439
11.5 | 1.4251 | 0.01676 | 0.0076 | 85.0298
12 | 1.4554 | 0.01749 | 0.0114 | 83.2133
12.5 | 1.4794 | 0.0184 | 0.0159 | 80.4022
13 | 1.4945 | 0.0194 | 0.0218 | 77.0361
13.5 | 1.5102 | 0.02075 | 0.0265 | 72.7807
14 | 1.5222 | 0.02269 | 0.0304 | 67.0868
14.5 | 1.5265 | 0.02567 | 0.0333 | 59.4663
15 | 1.5198 | 0.03042 | 0.0345 | 49.9606
15.5 | 1.504 | 0.03709 | 0.0337 | 40.55
16 | 1.4719 | 0.04639 | 0.0311 | 31.7288
16.5 | 1.4326 | 0.05696 | 0.0279 | 25.151
17 | 1.3865 | 0.06877 | 0.024 | 20.1614
17.5 | 1.3389 | 0.08141 | 0.0194 | 16.4464
18 | 1.3015 | 0.09312 | 0.015 | 13.9766
18.5 | 1.2667 | 0.10481 | 0.0103 | 12.0857
19 | 1.2371 | 0.11607 | 0.0056 | 10.6582
19.5 | 1.2096 | 0.12732 | 0.0006 | 9.5005

## 27. Re 500k Mach 0.10 (1)
BIGFOIL.COM POLAR EXPORT
NACA34112
NACA34112 |  |  |  | Cl Max: | 1.449 | at alpha= | 15 | deg
JavaFoil+Calcfoil stall+Eppler ext transition |  |  |  | L/D Max: | 84.415 | at alpha= | 7.5 | deg
Re: | 500000 |  |  | Cd Min: | 0.00975 | at alpha= | 2.5 | deg
Mach: | 0.1 |  |  | Cl=0 at alpha= | -1.5417 | deg
|  |  |  | @ Cl=0.1, Cd= | 0.013113
|  |  |  | @ Cl=0.4, Cd= | 0.013293
|  |  |  | @ Cl=0.6, Cd= | 0.0098525
alpha (deg) | Cl | Cd | Cm | Cl/Cd
-17.5 | -0.54 | 0.18663 | 0.004 | -2.895
-17 | -0.556 | 0.17797 | 0.004 | -3.124
-16.5 | -0.571 | 0.16598 | 0.004 | -3.44
-16 | -0.585 | 0.15639 | 0.004 | -3.742
-15.5 | -0.599 | 0.14746 | 0.004 | -4.06
-15 | -0.611 | 0.1404 | 0.004 | -4.349
-14.5 | -0.621 | 0.13155 | 0.004 | -4.724
-14 | -0.63 | 0.12209 | 0.004 | -5.163
-13.5 | -0.638 | 0.11523 | 0.004 | -5.532
-13 | -0.643 | 0.10839 | 0.004 | -5.928
-12.5 | -0.645 | 0.10067 | 0.004 | -6.407
-12 | -0.645 | 0.09512 | 0.004 | -6.781
-11.5 | -0.642 | 0.0883 | 0.004 | -7.271
-11 | -0.636 | 0.08244 | 0.004 | -7.715
-10.5 | -0.627 | 0.07745 | 0.004 | -8.094
-10 | -0.614 | 0.07259 | 0.004 | -8.464
-9.5 | -0.599 | 0.06799 | 0.005 | -8.807
-9 | -0.58 | 0.06321 | 0.005 | -9.17
-8.5 | -0.557 | 0.05934 | 0.005 | -9.383
-8 | -0.53 | 0.05571 | 0.005 | -9.517
-7.5 | -0.501 | 0.05221 | 0.005 | -9.597
-7 | -0.469 | 0.04934 | 0.005 | -9.506
-6.5 | -0.435 | 0.04648 | 0.005 | -9.348
-6 | -0.398 | 0.04399 | 0.005 | -9.039
-5.5 | -0.359 | 0.0417 | 0.005 | -8.603
-5 | -0.318 | 0.03949 | 0.005 | -8.052
-4.5 | -0.275 | 0.03777 | 0.005 | -7.293
-4 | -0.232 | 0.0365 | 0.005 | -6.346
-3.5 | -0.186 | 0.03488 | 0.005 | -5.342
-3 | -0.14 | 0.03305 | 0.005 | -4.243
-2.5 | -0.114 | 0.01332 | 0.009 | -8.555
-2 | -0.055 | 0.01404 | 0.009 | -3.894
-1.5 | 0.005 | 0.01328 | 0.009 | 0.393
-1 | 0.066 | 0.01313 | 0.008 | 4.991
-0.5 | 0.126 | 0.0131 | 0.008 | 9.633
0 | 0.187 | 0.01305 | 0.008 | 14.322
0.5 | 0.247 | 0.01302 | 0.008 | 18.998
1 | 0.308 | 0.01356 | 0.007 | 22.69
1.5 | 0.368 | 0.01357 | 0.007 | 27.123
2 | 0.428 | 0.01305 | 0.007 | 32.809
2.5 | 0.488 | 0.00975 | 0.007 | 50.056
3 | 0.548 | 0.01002 | 0.006 | 54.684
3.5 | 0.607 | 0.00983 | 0.006 | 61.764
4 | 0.667 | 0.01014 | 0.006 | 65.76
4.5 | 0.726 | 0.01004 | 0.005 | 72.253
5 | 0.784 | 0.00999 | 0.005 | 78.513
5.5 | 0.842 | 0.01 | 0.005 | 84.286
6 | 0.9 | 0.01119 | 0.005 | 80.44
6.5 | 0.957 | 0.01162 | 0.004 | 82.357
7 | 1.012 | 0.01209 | 0.004 | 83.714
7.5 | 1.066 | 0.01263 | 0.003 | 84.415
8 | 1.119 | 0.01326 | 0.003 | 84.397
8.5 | 1.169 | 0.01404 | 0.003 | 83.268
9 | 1.216 | 0.01499 | 0.002 | 81.105
9.5 | 1.258 | 0.01627 | 0.002 | 77.311
10 | 1.295 | 0.01786 | 0.002 | 72.528
10.5 | 1.329 | 0.01991 | 0.001 | 66.76
11 | 1.359 | 0.02239 | 0.001 | 60.686
11.5 | 1.386 | 0.02539 | 0 | 54.578
12 | 1.408 | 0.02895 | 0 | 48.643
12.5 | 1.427 | 0.03314 | 0 | 43.048
13 | 1.441 | 0.03831 | -0.001 | 37.615
13.5 | 1.429 | 0.05511 | -0.001 | 25.931
14 | 1.44 | 0.06061 | -0.001 | 23.752
14.5 | 1.446 | 0.06612 | -0.002 | 21.868
15 | 1.449 | 0.07157 | -0.002 | 20.241
15.5 | 1.447 | 0.07733 | -0.003 | 18.714
16 | 1.441 | 0.0834 | -0.003 | 17.284
16.5 | 1.432 | 0.08956 | -0.003 | 15.988
17 | 1.418 | 0.09606 | -0.004 | 14.765
17.5 | 1.401 | 0.10276 | -0.004 | 13.636
18 | 1.38 | 0.10968 | -0.004 | 12.586
18.5 | 1.355 | 0.11745 | -0.005 | 11.536
19 | 1.324 | 0.12527 | -0.005 | 10.567
19.5 | 1.29 | 0.1338 | -0.005 | 9.638
20 | 1.253 | 0.14289 | -0.006 | 8.767

## 28. Re 500k Mach 0.10 (2)
BIGFOIL.COM POLAR EXPORT
NACA34112
NACA34112 |  |  |  | Cl Max: | 1.5199 | at alpha= | 14.5 | deg
XFOIL ncrit=9 |  |  |  | L/D Max: | 87.3916 | at alpha= | 9 | deg
Re: | 500000 |  |  | Cd Min: | 0.23042 | at alpha= | -20 | deg
Mach: | 0.1 |  |  | Cl=0 at alpha= | -2.1119 | deg
|  |  |  | @ Cl=0.1, Cd= | 0.012087
|  |  |  | @ Cl=0.4, Cd= | 0.0095327
|  |  |  | @ Cl=0.6, Cd= | 0.010643
alpha (deg) | Cl | Cd | Cm | Cl/Cd
-20 | -0.637 | 0.23042 | 0.046 | -2.7645
-19.5 | -0.6198 | 0.2249 | 0.0431 | -2.7559
-19 | -0.6028 | 0.2193 | 0.0399 | -2.7487
-18.5 | -0.5861 | 0.2134 | 0.0367 | -2.7465
-18 | -0.5703 | 0.20663 | 0.0328 | -2.76
-17.5 | -0.5583 | 0.20012 | 0.0279 | -2.7898
-17 | -0.5403 | 0.19333 | 0.0262 | -2.7947
-16.5 | -0.5235 | 0.18762 | 0.0238 | -2.7902
-16 | -0.5081 | 0.18153 | 0.021 | -2.799
-15.5 | -0.4935 | 0.17503 | 0.0181 | -2.8195
-15 | -0.4893 | 0.16759 | 0.0122 | -2.9196
-14.5 | -0.4713 | 0.16048 | 0.0112 | -2.9368
-14 | -0.456 | 0.15451 | 0.0095 | -2.9513
-13.5 | -0.443 | 0.1483 | 0.0072 | -2.9872
-13 | -0.4318 | 0.14154 | 0.0046 | -3.0507
-12.5 | -0.4364 | 0.13281 | -0.0022 | -3.2859
-12 | -0.4215 | 0.12567 | -0.0029 | -3.354
-11.5 | -0.406 | 0.12014 | -0.0035 | -3.3794
-11 | -0.3966 | 0.11367 | -0.0057 | -3.489
-10.5 | -0.3902 | 0.10659 | -0.0085 | -3.6608
-10 | -0.4097 | 0.09482 | -0.019 | -4.3208
-9.5 | -0.3992 | 0.08884 | -0.0188 | -4.4935
-9 | -0.3943 | 0.08258 | -0.0209 | -4.7748
-8.5 | -0.407 | 0.07518 | -0.0254 | -5.4137
-8 | -0.4255 | 0.06931 | -0.0238 | -6.1391
-7.5 | -0.4323 | 0.06333 | -0.0215 | -6.8261
-7 | -0.3958 | 0.05194 | -0.029 | -7.6203
-6.5 | -0.3406 | 0.04635 | -0.0336 | -7.3484
-6 | -0.3263 | 0.03898 | -0.0272 | -8.371
-5 | -0.2886 | 0.01991 | -0.0135 | -14.4952
-4.5 | -0.2425 | 0.01854 | -0.0114 | -13.0798
-4 | -0.1936 | 0.01663 | -0.0094 | -11.6416
-3.5 | -0.1425 | 0.01486 | -0.008 | -9.5895
-3 | -0.0909 | 0.01427 | -0.0068 | -6.37
-2.5 | -0.0399 | 0.01331 | -0.0054 | -2.9977
-2 | 0.0115 | 0.01295 | -0.0041 | 0.88803
-1.5 | 0.0607 | 0.01238 | -0.0024 | 4.9031
-1 | 0.1104 | 0.01201 | -0.0008 | 9.1923
-0.5 | 0.161 | 0.01183 | 0.0006 | 13.6095
0.5 | 0.2617 | 0.01144 | 0.0034 | 22.8759
1 | 0.3121 | 0.01134 | 0.0048 | 27.522
1.5 | 0.3324 | 0.00928 | 0.0118 | 35.819
2 | 0.4287 | 0.00964 | 0.0049 | 44.471
2.5 | 0.5279 | 0.0103 | -0.0036 | 51.2524
3 | 0.6225 | 0.01075 | -0.0115 | 57.907
3.5 | 0.7153 | 0.01109 | -0.0192 | 64.4995
4 | 0.7813 | 0.01123 | -0.0215 | 69.5726
4.5 | 0.8497 | 0.01136 | -0.0244 | 74.7975
5 | 0.908 | 0.01154 | -0.0253 | 78.6828
5.5 | 0.9527 | 0.01174 | -0.0232 | 81.1499
6 | 0.9965 | 0.0121 | -0.0211 | 82.3554
6.5 | 1.0409 | 0.01231 | -0.019 | 84.5573
7 | 1.0832 | 0.01278 | -0.0167 | 84.7574
7.5 | 1.1267 | 0.01303 | -0.0144 | 86.4697
8 | 1.1684 | 0.01343 | -0.0119 | 86.9993
8.5 | 1.2094 | 0.01389 | -0.0093 | 87.0698
9 | 1.2497 | 0.0143 | -0.0066 | 87.3916
9.5 | 1.2883 | 0.01486 | -0.0037 | 86.6958
10 | 1.3267 | 0.01531 | -0.0008 | 86.6558
10.5 | 1.3631 | 0.01586 | 0.0024 | 85.9458
11 | 1.3962 | 0.01648 | 0.006 | 84.7209
11.5 | 1.4302 | 0.01704 | 0.0094 | 83.9319
12 | 1.4602 | 0.01778 | 0.0133 | 82.126
12.5 | 1.481 | 0.0187 | 0.0186 | 79.1979
13 | 1.4942 | 0.01988 | 0.0246 | 75.161
13.5 | 1.5079 | 0.02148 | 0.0292 | 70.2002
14 | 1.5182 | 0.02376 | 0.0327 | 63.8973
14.5 | 1.5199 | 0.0273 | 0.0349 | 55.674
15 | 1.5126 | 0.03256 | 0.0353 | 46.4558
15.5 | 1.4906 | 0.04025 | 0.0338 | 37.0335
16 | 1.4529 | 0.05039 | 0.0308 | 28.8331
16.5 | 1.41 | 0.06145 | 0.0274 | 22.9455
17 | 1.3646 | 0.07336 | 0.0232 | 18.6014
17.5 | 1.319 | 0.08587 | 0.0186 | 15.3604
18 | 1.2822 | 0.0976 | 0.014 | 13.1373
18.5 | 1.2487 | 0.10924 | 0.0093 | 11.4308
19 | 1.2228 | 0.11999 | 0.0047 | 10.1908
19.5 | 1.1987 | 0.13076 | -0.0002 | 9.1672

## 29. Re 500k Mach 0.25 (1)
BIGFOIL.COM POLAR EXPORT
NACA34112
NACA34112 |  |  |  | Cl Max: | 1.417 | at alpha= | 12.5 | deg
JavaFoil+Calcfoil stall+Eppler ext transition |  |  |  | L/D Max: | 81.781 | at alpha= | 7.5 | deg
Re: | 500000 |  |  | Cd Min: | 0.00966 | at alpha= | 3 | deg
Mach: | 0.25 |  |  | Cl=0 at alpha= | -1.541 | deg
|  |  |  | @ Cl=0.1, Cd= | 0.013331
|  |  |  | @ Cl=0.4, Cd= | 0.01326
|  |  |  | @ Cl=0.6, Cd= | 0.0098593
alpha (deg) | Cl | Cd | Cm | Cl/Cd
-15 | -0.304 | 0.1676 | 0.004 | -1.814
-14.5 | -0.349 | 0.16691 | 0.004 | -2.09
-14 | -0.389 | 0.15312 | 0.004 | -2.542
-13.5 | -0.426 | 0.14103 | 0.004 | -3.018
-13 | -0.458 | 0.1314 | 0.004 | -3.488
-12.5 | -0.487 | 0.12003 | 0.004 | -4.056
-12 | -0.511 | 0.10958 | 0.004 | -4.663
-11.5 | -0.531 | 0.10124 | 0.004 | -5.24
-11 | -0.545 | 0.09258 | 0.004 | -5.886
-10.5 | -0.554 | 0.08565 | 0.004 | -6.469
-10 | -0.558 | 0.0784 | 0.004 | -7.114
-9.5 | -0.556 | 0.07296 | 0.004 | -7.619
-9 | -0.549 | 0.06762 | 0.004 | -8.114
-8.5 | -0.535 | 0.06277 | 0.004 | -8.525
-8 | -0.516 | 0.05861 | 0.005 | -8.81
-7.5 | -0.493 | 0.05454 | 0.005 | -9.039
-7 | -0.466 | 0.05117 | 0.005 | -9.101
-6.5 | -0.435 | 0.04799 | 0.005 | -9.056
-6 | -0.4 | 0.04514 | 0.005 | -8.864
-5.5 | -0.363 | 0.0427 | 0.005 | -8.493
-5 | -0.323 | 0.04047 | 0.005 | -7.969
-4.5 | -0.28 | 0.03857 | 0.005 | -7.267
-4 | -0.236 | 0.0372 | 0.005 | -6.348
-3.5 | -0.19 | 0.03553 | 0.005 | -5.355
-3 | -0.143 | 0.03385 | 0.005 | -4.23
-2.5 | -0.095 | 0.03125 | 0.005 | -3.047
-2 | -0.056 | 0.01297 | 0.009 | -4.323
-1.5 | 0.005 | 0.01352 | 0.009 | 0.396
-1 | 0.067 | 0.01343 | 0.009 | 5.012
-0.5 | 0.13 | 0.01324 | 0.008 | 9.786
0 | 0.192 | 0.0132 | 0.008 | 14.552
0.5 | 0.254 | 0.01316 | 0.008 | 19.309
1 | 0.316 | 0.01318 | 0.008 | 23.988
1.5 | 0.378 | 0.01326 | 0.007 | 28.488
2 | 0.44 | 0.01326 | 0.007 | 33.137
2.5 | 0.501 | 0.00984 | 0.007 | 50.938
3 | 0.562 | 0.00966 | 0.007 | 58.232
3.5 | 0.623 | 0.00998 | 0.006 | 62.476
4 | 0.684 | 0.00987 | 0.006 | 69.344
4.5 | 0.744 | 0.00983 | 0.006 | 75.773
5 | 0.804 | 0.00984 | 0.005 | 81.745
5.5 | 0.864 | 0.01105 | 0.005 | 78.18
6 | 0.922 | 0.0115 | 0.005 | 80.192
6.5 | 0.979 | 0.01209 | 0.004 | 81.008
7 | 1.035 | 0.01265 | 0.004 | 81.778
7.5 | 1.088 | 0.01331 | 0.004 | 81.781
8 | 1.14 | 0.01413 | 0.003 | 80.629
8.5 | 1.188 | 0.01517 | 0.003 | 78.302
9 | 1.233 | 0.01652 | 0.002 | 74.637
9.5 | 1.272 | 0.01826 | 0.002 | 69.682
10 | 1.307 | 0.02047 | 0.002 | 63.859
10.5 | 1.338 | 0.02313 | 0.001 | 57.853
11 | 1.365 | 0.02632 | 0.001 | 51.847
11.5 | 1.388 | 0.03006 | 0 | 46.173
12 | 1.405 | 0.03444 | 0 | 40.805
12.5 | 1.417 | 0.03967 | 0 | 35.724
13 | 1.403 | 0.05699 | -0.001 | 24.62
13.5 | 1.41 | 0.06309 | -0.001 | 22.341
14 | 1.409 | 0.06902 | -0.001 | 20.414
14.5 | 1.401 | 0.0751 | -0.002 | 18.66
15 | 1.387 | 0.08152 | -0.002 | 17.013
15.5 | 1.365 | 0.08816 | -0.003 | 15.488
16 | 1.337 | 0.09529 | -0.003 | 14.027
16.5 | 1.301 | 0.10297 | -0.003 | 12.631
17 | 1.257 | 0.11159 | -0.004 | 11.264
17.5 | 1.206 | 0.12099 | -0.004 | 9.969

## 30. Re 500k Mach 0.25 (2)
BIGFOIL.COM POLAR EXPORT
NACA34112
NACA34112 |  |  |  | Cl Max: | 1.499 | at alpha= | 13.5 | deg
XFOIL ncrit=9 |  |  |  | L/D Max: | 84.9319 | at alpha= | 8.5 | deg
Re: | 500000 |  |  | Cd Min: | 0.23449 | at alpha= | -20 | deg
Mach: | 0.25 |  |  | Cl=0 at alpha= | -2.1311 | deg
|  |  |  | @ Cl=0.1, Cd= | 0.012531
|  |  |  | @ Cl=0.4, Cd= | 0.010752
|  |  |  | @ Cl=0.6, Cd= | 0.010808
alpha (deg) | Cl | Cd | Cm | Cl/Cd
-20 | -0.6467 | 0.23449 | 0.0484 | -2.7579
-19.5 | -0.6287 | 0.22875 | 0.0453 | -2.7484
-19 | -0.6107 | 0.22285 | 0.0419 | -2.7404
-18.5 | -0.593 | 0.21671 | 0.0384 | -2.7364
-18 | -0.5765 | 0.20979 | 0.0342 | -2.748
-17 | -0.5433 | 0.19646 | 0.0278 | -2.7654
-16.5 | -0.5258 | 0.19053 | 0.0251 | -2.7597
-16 | -0.5092 | 0.18424 | 0.0222 | -2.7638
-15.5 | -0.4937 | 0.1775 | 0.019 | -2.7814
-15 | -0.488 | 0.17039 | 0.013 | -2.864
-14.5 | -0.467 | 0.16324 | 0.0124 | -2.8608
-14 | -0.4513 | 0.15712 | 0.0103 | -2.8723
-13.5 | -0.4374 | 0.15072 | 0.0079 | -2.9021
-13 | -0.4261 | 0.14359 | 0.0046 | -2.9675
-12.5 | -0.4289 | 0.13556 | -0.0019 | -3.1639
-12 | -0.4089 | 0.12868 | -0.0016 | -3.1776
-11.5 | -0.3941 | 0.12285 | -0.0027 | -3.208
-11 | -0.3839 | 0.11624 | -0.0051 | -3.3026
-10.5 | -0.3823 | 0.10815 | -0.0101 | -3.5349
-10 | -0.3865 | 0.09917 | -0.0154 | -3.8973
-9.5 | -0.3727 | 0.09328 | -0.0154 | -3.9955
-9 | -0.3657 | 0.08701 | -0.0174 | -4.203
-8.5 | -0.3656 | 0.08002 | -0.0211 | -4.5689
-8 | -0.3827 | 0.07234 | -0.0258 | -5.2903
-7.5 | -0.4214 | 0.06444 | -0.0245 | -6.5394
-7 | -0.3541 | 0.05441 | -0.0372 | -6.508
-6.5 | -0.3293 | 0.0495 | -0.036 | -6.6525
-5.5 | -0.2926 | 0.03866 | -0.0267 | -7.5685
-5 | -0.2599 | 0.03529 | -0.0233 | -7.3647
-4 | -0.1971 | 0.0205 | -0.0116 | -9.6146
-3.5 | -0.1468 | 0.01618 | -0.0089 | -9.0729
-3 | -0.0935 | 0.01508 | -0.0076 | -6.2003
-2.5 | -0.0391 | 0.01402 | -0.0062 | -2.7889
-2 | 0.0139 | 0.01334 | -0.0048 | 1.042
-1.5 | 0.0654 | 0.01269 | -0.0031 | 5.1537
-1 | 0.1176 | 0.01245 | -0.0015 | 9.4458
-0.5 | 0.1682 | 0.01204 | 0.0004 | 13.9701
0 | 0.2196 | 0.01179 | 0.0021 | 18.626
0.5 | 0.271 | 0.0117 | 0.0037 | 23.1624
1 | 0.3243 | 0.01155 | 0.005 | 28.0779
1.5 | 0.3667 | 0.0108 | 0.0079 | 33.9537
2.5 | 0.5405 | 0.01055 | -0.0021 | 51.2322
3 | 0.6395 | 0.01098 | -0.0102 | 58.2423
3.5 | 0.7352 | 0.01136 | -0.0179 | 64.7183
4 | 0.8042 | 0.01157 | -0.0202 | 69.5073
4.5 | 0.875 | 0.01176 | -0.023 | 74.4048
5 | 0.9391 | 0.01193 | -0.0244 | 78.7175
5.5 | 0.9845 | 0.01229 | -0.022 | 80.1058
6 | 1.0305 | 0.01254 | -0.0196 | 82.177
6.5 | 1.0746 | 0.01301 | -0.017 | 82.598
7 | 1.1197 | 0.0133 | -0.0143 | 84.188
7.5 | 1.1628 | 0.01372 | -0.0114 | 84.7522
8 | 1.2053 | 0.01423 | -0.0084 | 84.7013
8.5 | 1.2468 | 0.01468 | -0.0051 | 84.9319
9 | 1.2862 | 0.0153 | -0.0016 | 84.0654
9.5 | 1.3251 | 0.01582 | 0.0021 | 83.7611
10 | 1.3609 | 0.01651 | 0.0062 | 82.4288
10.5 | 1.3946 | 0.01714 | 0.0105 | 81.3652
11 | 1.4264 | 0.01779 | 0.0151 | 80.1799
11.5 | 1.4497 | 0.01867 | 0.0209 | 77.6486
12 | 1.4612 | 0.01982 | 0.028 | 73.7235
12.5 | 1.4804 | 0.0212 | 0.0328 | 69.8302
13 | 1.4932 | 0.02339 | 0.0368 | 63.8392
13.5 | 1.499 | 0.02673 | 0.0393 | 56.0793
14 | 1.4949 | 0.03179 | 0.0399 | 47.0242
14.5 | 1.4768 | 0.03909 | 0.0386 | 37.7795
15 | 1.4428 | 0.0486 | 0.0359 | 29.6872
15.5 | 1.397 | 0.05966 | 0.0324 | 23.416
16 | 1.3518 | 0.07111 | 0.0284 | 19.01
16.5 | 1.3097 | 0.08276 | 0.024 | 15.8253
17 | 1.2729 | 0.09417 | 0.0195 | 13.517
17.5 | 1.2373 | 0.10587 | 0.0147 | 11.687
18 | 1.2071 | 0.11712 | 0.0097 | 10.3065
18.5 | 1.1813 | 0.1281 | 0.0047 | 9.2217

## 31. Re 500k Mach 0.50 (1)
BIGFOIL.COM POLAR EXPORT
NACA34112
NACA34112 |  |  |  | Cl Max: | 1.321 | at alpha= | 10.5 | deg
JavaFoil+Calcfoil stall+Eppler ext transition |  |  |  | L/D Max: | 71.598 | at alpha= | 5.5 | deg
Re: | 500000 |  |  | Cd Min: | 0.00955 | at alpha= | 2.5 | deg
Mach: | 0.5 |  |  | Cl=0 at alpha= | -1.5454 | deg
|  |  |  | @ Cl=0.1, Cd= | 0.013129
|  |  |  | @ Cl=0.4, Cd= | 0.01293
|  |  |  | @ Cl=0.6, Cd= | 0.010087
alpha (deg) | Cl | Cd | Cm | Cl/Cd
-20 | -0.986 | 0.22748 | 0.006 | -4.333
-19.5 | -0.96 | 0.22253 | 0.006 | -4.315
-19 | -0.935 | 0.21382 | 0.006 | -4.371
-18.5 | -0.908 | 0.21103 | 0.006 | -4.301
-18 | -0.882 | 0.20647 | 0.006 | -4.272
-17.5 | -0.856 | 0.20201 | 0.006 | -4.238
-17 | -0.83 | 0.19788 | 0.006 | -4.196
-16.5 | -0.803 | 0.18688 | 0.006 | -4.298
-16 | -0.777 | 0.18226 | 0.006 | -4.265
-15.5 | -0.751 | 0.17796 | 0.006 | -4.221
-15 | -0.724 | 0.17345 | 0.006 | -4.175
-14.5 | -0.698 | 0.16956 | 0.006 | -4.116
-14 | -0.672 | 0.16172 | 0.006 | -4.153
-13.5 | -0.645 | 0.15804 | 0.006 | -4.084
-13 | -0.618 | 0.15467 | 0.006 | -3.997
-12.5 | -0.592 | 0.15201 | 0.006 | -3.893
-12 | -0.565 | 0.14343 | 0.006 | -3.942
-11.5 | -0.538 | 0.13693 | 0.006 | -3.93
-11 | -0.512 | 0.13393 | 0.006 | -3.82
-10.5 | -0.485 | 0.13097 | 0.006 | -3.703
-10 | -0.458 | 0.123 | 0.006 | -3.722
-9.5 | -0.431 | 0.12014 | 0.006 | -3.588
-9 | -0.404 | 0.1175 | 0.006 | -3.441
-8.5 | -0.377 | 0.10953 | 0.005 | -3.443
-8 | -0.35 | 0.10674 | 0.005 | -3.282
-7.5 | -0.323 | 0.10319 | 0.005 | -3.132
-7 | -0.296 | 0.06253 | 0.005 | -4.738
-6.5 | -0.269 | 0.06664 | 0.005 | -4.038
-6 | -0.242 | 0.07015 | 0.005 | -3.449
-5.5 | -0.215 | 0.06186 | 0.004 | -3.473
-5 | -0.303 | 0.04772 | 0.004 | -6.349
-4.5 | -0.284 | 0.04353 | 0.005 | -6.529
-4 | -0.248 | 0.04029 | 0.005 | -6.166
-3.5 | -0.204 | 0.03778 | 0.005 | -5.405
-3 | -0.155 | 0.03581 | 0.005 | -4.34
-2.5 | -0.104 | 0.03423 | 0.005 | -3.033
-2 | -0.05 | 0.03262 | 0.005 | -1.541
-1.5 | 0.005 | 0.03018 | 0.006 | 0.161
-1 | 0.075 | 0.01314 | 0.01 | 5.702
-0.5 | 0.144 | 0.01311 | 0.009 | 11.017
0 | 0.214 | 0.01305 | 0.009 | 16.413
0.5 | 0.283 | 0.01319 | 0.009 | 21.486
1 | 0.352 | 0.01318 | 0.009 | 26.724
1.5 | 0.421 | 0.01282 | 0.008 | 32.839
2 | 0.489 | 0.01293 | 0.008 | 37.844
2.5 | 0.557 | 0.00955 | 0.008 | 58.349
3 | 0.625 | 0.0104 | 0.007 | 60.108
3.5 | 0.692 | 0.01081 | 0.007 | 64.021
4 | 0.758 | 0.01127 | 0.007 | 67.203
4.5 | 0.822 | 0.0118 | 0.006 | 69.699
5 | 0.885 | 0.01243 | 0.006 | 71.163
5.5 | 0.945 | 0.0132 | 0.005 | 71.598
6 | 1.002 | 0.01419 | 0.005 | 70.627
6.5 | 1.055 | 0.01547 | 0.005 | 68.19
7 | 1.105 | 0.01722 | 0.004 | 64.147
7.5 | 1.151 | 0.01944 | 0.004 | 59.202
8 | 1.194 | 0.02226 | 0.003 | 53.639
8.5 | 1.235 | 0.02563 | 0.003 | 48.191
9 | 1.273 | 0.0296 | 0.002 | 43.009
9.5 | 1.301 | 0.03418 | 0.002 | 38.053
10 | 1.318 | 0.03947 | 0.002 | 33.4
10.5 | 1.321 | 0.04566 | 0.001 | 28.936
11 | 1.299 | 0.05351 | 0.001 | 24.275
11.5 | 1.219 | 0.07657 | 0 | 15.918
12 | 0.739 | 0.10122 | 0 | 7.306
12.5 | 0.766 | 0.12952 | 0 | 5.913
13 | 0.794 | 0.14369 | 0 | 5.526
13.5 | 0.822 | 0.15195 | -0.001 | 5.408
14 | 0.851 | 0.16268 | -0.001 | 5.229
14.5 | 0.879 | 0.17648 | -0.001 | 4.981
15 | 0.908 | 0.183 | -0.002 | 4.959
15.5 | 0.938 | 0.1957 | -0.002 | 4.792

## 32. Re 500k Mach 0.50 (2)
BIGFOIL.COM POLAR EXPORT
NACA34112
NACA34112 |  |  |  | Cl Max: | 1.3423 | at alpha= | 10.5 | deg
XFOIL ncrit=9 |  |  |  | L/D Max: | 74.4814 | at alpha= | 5.5 | deg
Re: | 500000 |  |  | Cd Min: | 0.25558 | at alpha= | -20 | deg
Mach: | 0.5 |  |  | Cl=0 at alpha= | -2.1784 | deg
|  |  |  | @ Cl=0.1, Cd= | 0.014475
|  |  |  | @ Cl=0.4, Cd= | 0.012596
|  |  |  | @ Cl=0.6, Cd= | 0.011569
alpha (deg) | Cl | Cd | Cm | Cl/Cd
-20 | -0.6996 | 0.25558 | 0.0596 | -2.7373
-19.5 | -0.6775 | 0.24839 | 0.0554 | -2.7276
-19 | -0.6553 | 0.24097 | 0.0511 | -2.7194
-18.5 | -0.6332 | 0.23334 | 0.0464 | -2.7136
-18 | -0.6138 | 0.22608 | 0.041 | -2.715
-17.5 | -0.5903 | 0.21821 | 0.0382 | -2.7052
-17 | -0.5684 | 0.2112 | 0.0348 | -2.6913
-16.5 | -0.5469 | 0.20404 | 0.0311 | -2.6804
-16 | -0.5257 | 0.19665 | 0.0272 | -2.6733
-15.5 | -0.5082 | 0.18921 | 0.0219 | -2.6859
-15 | -0.486 | 0.18155 | 0.0196 | -2.6769
-14.5 | -0.4654 | 0.17466 | 0.0167 | -2.6646
-14 | -0.4458 | 0.1676 | 0.0135 | -2.6599
-13.5 | -0.4281 | 0.16014 | 0.0097 | -2.6733
-12.5 | -0.3948 | 0.14536 | 0.0035 | -2.716
-12 | -0.3771 | 0.13864 | 0.0012 | -2.72
-11.5 | -0.3616 | 0.13167 | -0.0016 | -2.7463
-11 | -0.3555 | 0.12433 | -0.0072 | -2.8593
-10.5 | -0.3398 | 0.11668 | -0.0088 | -2.9122
-10 | -0.3228 | 0.11017 | -0.0097 | -2.93
-9.5 | -0.3103 | 0.10346 | -0.0121 | -2.9992
-9 | -0.303 | 0.09621 | -0.0163 | -3.1494
-8.5 | -0.3045 | 0.08821 | -0.0221 | -3.452
-8 | -0.2261 | 0.07735 | -0.0395 | -2.9231
-7.5 | -0.2267 | 0.07143 | -0.0413 | -3.1737
-7 | -0.2505 | 0.06431 | -0.0462 | -3.8952
-6.5 | -0.2723 | 0.05898 | -0.0434 | -4.6168
-6 | -0.2657 | 0.05293 | -0.0404 | -5.0198
-5.5 | -0.2521 | 0.04804 | -0.0371 | -5.2477
-5 | -0.2324 | 0.04328 | -0.0334 | -5.3697
-4.5 | -0.2078 | 0.03791 | -0.0284 | -5.4814
-3.5 | -0.1407 | 0.0273 | -0.018 | -5.1538
-3 | -0.0959 | 0.0217 | -0.0127 | -4.4194
-2.5 | -0.0413 | 0.01861 | -0.0095 | -2.2192
-2 | 0.0229 | 0.016 | -0.0076 | 1.4312
-1.5 | 0.0859 | 0.01471 | -0.0059 | 5.8396
-1 | 0.1471 | 0.01369 | -0.0038 | 10.7451
-0.5 | 0.2061 | 0.01333 | -0.0014 | 15.4614
0 | 0.2624 | 0.01292 | 0.0014 | 20.3096
0.5 | 0.319 | 0.01271 | 0.004 | 25.0983
1 | 0.377 | 0.0126 | 0.0064 | 29.9206
1.5 | 0.4352 | 0.01259 | 0.0087 | 34.5671
2 | 0.453 | 0.01064 | 0.0182 | 42.5752
2.5 | 0.5863 | 0.01147 | 0.0073 | 51.116
3 | 0.7022 | 0.01231 | -0.0013 | 57.0431
3.5 | 0.8124 | 0.01297 | -0.0089 | 62.6369
4 | 0.9089 | 0.0135 | -0.014 | 67.3259
4.5 | 0.9889 | 0.01391 | -0.0157 | 71.0927
5 | 1.0704 | 0.01448 | -0.0176 | 73.9227
5.5 | 1.1202 | 0.01504 | -0.0135 | 74.4814
6 | 1.1665 | 0.01569 | -0.0086 | 74.3467
6.5 | 1.2094 | 0.01649 | -0.0031 | 73.3414
7 | 1.2495 | 0.01727 | 0.0029 | 72.3509
7.5 | 1.2822 | 0.01831 | 0.01 | 70.0273
8 | 1.3097 | 0.01936 | 0.0178 | 67.6498
8.5 | 1.3236 | 0.02052 | 0.0274 | 64.5029
9 | 1.325 | 0.02212 | 0.0374 | 59.9005
9.5 | 1.3372 | 0.02412 | 0.0442 | 55.4395
10 | 1.337 | 0.02789 | 0.0485 | 47.9383
10.5 | 1.3423 | 0.03224 | 0.0504 | 41.6346
11 | 1.3231 | 0.03933 | 0.0497 | 33.641
11.5 | 1.3124 | 0.0461 | 0.0487 | 28.4685
12 | 1.2523 | 0.05779 | 0.0441 | 21.6698
12.5 | 1.2389 | 0.06525 | 0.0422 | 18.987
13 | 1.174 | 0.0786 | 0.0359 | 14.9364
13.5 | 1.1056 | 0.0932 | 0.0287 | 11.8627
14 | 1.0963 | 0.10152 | 0.0256 | 10.7989
14.5 | 1.1239 | 0.10553 | 0.0253 | 10.6501
15 | 1.1098 | 0.11481 | 0.0213 | 9.6664
15.5 | 1.0905 | 0.1251 | 0.0163 | 8.717

## 33. Re 750k Mach 0.00 (1)
BIGFOIL.COM POLAR EXPORT
NACA34112
NACA34112 |  |  |  | Cl Max: | 1.464 | at alpha= | 15.5 | deg
JavaFoil+Calcfoil stall+Eppler ext transition |  |  |  | L/D Max: | 99.828 | at alpha= | 6.5 | deg
Re: | 750000 |  |  | Cd Min: | 0.00923 | at alpha= | 3.5 | deg
Mach: | 0 |  |  | Cl=0 at alpha= | -1.5424 | deg
|  |  |  | @ Cl=0.1, Cd= | 0.012589
|  |  |  | @ Cl=0.4, Cd= | 0.012413
|  |  |  | @ Cl=0.6, Cd= | 0.0092558
alpha (deg) | Cl | Cd | Cm | Cl/Cd
-18 | -0.574 | 0.17836 | 0.004 | -3.219
-17.5 | -0.588 | 0.16971 | 0.004 | -3.463
-17 | -0.601 | 0.16162 | 0.004 | -3.716
-16.5 | -0.613 | 0.15248 | 0.004 | -4.019
-16 | -0.624 | 0.14307 | 0.004 | -4.363
-15.5 | -0.635 | 0.13575 | 0.004 | -4.674
-15 | -0.644 | 0.12861 | 0.004 | -5.005
-14.5 | -0.651 | 0.12109 | 0.004 | -5.38
-14 | -0.658 | 0.11405 | 0.005 | -5.765
-13.5 | -0.662 | 0.10661 | 0.005 | -6.207
-13 | -0.664 | 0.10059 | 0.005 | -6.599
-12.5 | -0.663 | 0.09438 | 0.005 | -7.03
-12 | -0.661 | 0.0887 | 0.005 | -7.449
-11.5 | -0.655 | 0.08355 | 0.005 | -7.844
-11 | -0.647 | 0.07831 | 0.005 | -8.265
-10.5 | -0.636 | 0.07315 | 0.005 | -8.693
-10 | -0.622 | 0.06875 | 0.005 | -9.04
-9.5 | -0.604 | 0.0644 | 0.005 | -9.382
-9 | -0.584 | 0.0602 | 0.005 | -9.697
-8.5 | -0.56 | 0.05654 | 0.005 | -9.901
-8 | -0.532 | 0.05335 | 0.005 | -9.98
-7.5 | -0.502 | 0.05018 | 0.005 | -10.014
-7 | -0.47 | 0.0471 | 0.005 | -9.978
-6.5 | -0.435 | 0.04442 | 0.005 | -9.797
-6 | -0.398 | 0.04202 | 0.005 | -9.472
-5.5 | -0.359 | 0.0397 | 0.005 | -9.043
-5 | -0.318 | 0.03754 | 0.005 | -8.477
-4.5 | -0.276 | 0.03555 | 0.005 | -7.761
-4 | -0.232 | 0.03402 | 0.005 | -6.828
-3.5 | -0.188 | 0.03083 | 0.006 | -6.113
-3 | -0.172 | 0.01327 | 0.009 | -12.941
-2.5 | -0.113 | 0.01308 | 0.009 | -8.676
-2 | -0.054 | 0.0129 | 0.009 | -4.217
-1.5 | 0.005 | 0.01272 | 0.008 | 0.408
-1 | 0.065 | 0.0126 | 0.008 | 5.176
-0.5 | 0.126 | 0.01258 | 0.008 | 9.976
0 | 0.186 | 0.01327 | 0.008 | 14.021
0.5 | 0.246 | 0.01315 | 0.008 | 18.717
1 | 0.306 | 0.01245 | 0.007 | 24.606
1.5 | 0.366 | 0.01239 | 0.007 | 29.561
2 | 0.426 | 0.01243 | 0.007 | 34.278
2.5 | 0.486 | 0.00928 | 0.007 | 52.324
3 | 0.545 | 0.00954 | 0.006 | 57.163
3.5 | 0.605 | 0.00923 | 0.006 | 65.5
4 | 0.664 | 0.00953 | 0.006 | 69.674
4.5 | 0.723 | 0.00981 | 0.005 | 73.657
5 | 0.781 | 0.00968 | 0.005 | 80.74
5.5 | 0.839 | 0.00958 | 0.005 | 87.607
6 | 0.897 | 0.00954 | 0.005 | 94.02
6.5 | 0.954 | 0.00956 | 0.004 | 99.828
7 | 1.011 | 0.01074 | 0.004 | 94.114
7.5 | 1.066 | 0.01118 | 0.003 | 95.375
8 | 1.121 | 0.01167 | 0.003 | 96.056
8.5 | 1.173 | 0.01224 | 0.003 | 95.882
9 | 1.223 | 0.0129 | 0.002 | 94.843
9.5 | 1.269 | 0.01374 | 0.002 | 92.326
10 | 1.31 | 0.01476 | 0.002 | 88.71
10.5 | 1.346 | 0.01616 | 0.001 | 83.311
11 | 1.378 | 0.01793 | 0.001 | 76.885
11.5 | 1.406 | 0.02017 | 0 | 69.725
12 | 1.429 | 0.02308 | 0 | 61.91
12.5 | 1.447 | 0.02668 | 0 | 54.241
13 | 1.461 | 0.03123 | -0.001 | 46.776
13.5 | 1.44 | 0.04893 | -0.001 | 29.437
14 | 1.451 | 0.05435 | -0.001 | 26.703
14.5 | 1.459 | 0.05961 | -0.002 | 24.47
15 | 1.463 | 0.06476 | -0.002 | 22.593
15.5 | 1.464 | 0.0702 | -0.003 | 20.851
16 | 1.46 | 0.07589 | -0.003 | 19.244
16.5 | 1.454 | 0.08168 | -0.003 | 17.797
17 | 1.443 | 0.08776 | -0.004 | 16.442
17.5 | 1.429 | 0.09395 | -0.004 | 15.214
18 | 1.412 | 0.10057 | -0.004 | 14.041
18.5 | 1.391 | 0.10726 | -0.005 | 12.97
19 | 1.365 | 0.11439 | -0.005 | 11.929
19.5 | 1.336 | 0.12168 | -0.005 | 10.975
20 | 1.304 | 0.12956 | -0.006 | 10.064

## 34. Re 750k Mach 0.00 (2)
BIGFOIL.COM POLAR EXPORT
NACA34112
NACA34112 |  |  |  | Cl Max: | 1.5566 | at alpha= | 14.5 | deg
XFOIL ncrit=9 |  |  |  | L/D Max: | 104.394 | at alpha= | 9 | deg
Re: | 750000 |  |  | Cd Min: | 0.22898 | at alpha= | -20 | deg
Mach: | 0 |  |  | Cl=0 at alpha= | -2.0322 | deg
|  |  |  | @ Cl=0.1, Cd= | 0.010548
|  |  |  | @ Cl=0.4, Cd= | 0.0079383
|  |  |  | @ Cl=0.6, Cd= | 0.0090592
alpha (deg) | Cl | Cd | Cm | Cl/Cd
-20 | -0.638 | 0.22898 | 0.0459 | -2.7863
-19.5 | -0.621 | 0.2236 | 0.0431 | -2.7773
-19 | -0.6041 | 0.21822 | 0.04 | -2.7683
-18.5 | -0.5876 | 0.21244 | 0.0368 | -2.766
-18 | -0.5713 | 0.20617 | 0.0335 | -2.771
-17.5 | -0.5569 | 0.19887 | 0.0293 | -2.8003
-17 | -0.5446 | 0.19142 | 0.0256 | -2.8451
-16.5 | -0.5274 | 0.18598 | 0.0239 | -2.8358
-16 | -0.5121 | 0.18013 | 0.0212 | -2.8429
-15.5 | -0.4975 | 0.174 | 0.0186 | -2.8592
-15 | -0.4841 | 0.16731 | 0.0157 | -2.8934
-14.5 | -0.4828 | 0.15835 | 0.0098 | -3.0489
-14 | -0.4657 | 0.15192 | 0.0092 | -3.0654
-13.5 | -0.4516 | 0.14626 | 0.0076 | -3.0877
-13 | -0.4394 | 0.14013 | 0.0054 | -3.1357
-12.5 | -0.4294 | 0.13328 | 0.0029 | -3.2218
-12 | -0.433 | 0.1234 | -0.0035 | -3.5089
-11.5 | -0.4246 | 0.11599 | -0.0049 | -3.6607
-11 | -0.4128 | 0.11017 | -0.0063 | -3.7469
-10.5 | -0.4031 | 0.10413 | -0.0083 | -3.8711
-10 | -0.3977 | 0.0972 | -0.0112 | -4.0916
-9.5 | -0.419 | 0.08402 | -0.0229 | -4.9869
-9 | -0.4456 | 0.07443 | -0.0288 | -5.9868
-8.5 | -0.4666 | 0.06775 | -0.0259 | -6.8871
-8 | -0.4664 | 0.0627 | -0.0232 | -7.4386
-7.5 | -0.4054 | 0.05554 | -0.0329 | -7.2992
-6.5 | -0.4383 | 0.01782 | -0.0171 | -24.596
-6 | -0.3931 | 0.01722 | -0.0147 | -22.8281
-5.5 | -0.347 | 0.01536 | -0.0124 | -22.5911
-5 | -0.2984 | 0.01383 | -0.0107 | -21.5763
-4.5 | -0.2484 | 0.01335 | -0.0093 | -18.6067
-4 | -0.1974 | 0.01293 | -0.008 | -15.2668
-3.5 | -0.1479 | 0.01213 | -0.0065 | -12.1929
-3 | -0.0971 | 0.01181 | -0.0052 | -8.2218
-2.5 | -0.0479 | 0.01133 | -0.0036 | -4.2277
-2 | 0.0033 | 0.01113 | -0.0023 | 0.2965
-1.5 | 0.0529 | 0.0108 | -0.0008 | 4.8981
-1 | 0.1033 | 0.01053 | 0.0006 | 9.8101
-0.5 | 0.1553 | 0.0104 | 0.0017 | 14.9327
0 | 0.2072 | 0.01034 | 0.0027 | 20.0387
0.5 | 0.2592 | 0.01021 | 0.0037 | 25.3869
1 | 0.3108 | 0.01013 | 0.0048 | 30.6811
2 | 0.3856 | 0.00786 | 0.0128 | 49.0585
2.5 | 0.4684 | 0.00831 | 0.0076 | 56.3658
3 | 0.5455 | 0.00885 | 0.0034 | 61.6384
3.5 | 0.6367 | 0.0092 | -0.004 | 69.2065
4 | 0.7125 | 0.00962 | -0.0082 | 74.0644
4.5 | 0.7821 | 0.00973 | -0.0113 | 80.3803
5 | 0.8471 | 0.01002 | -0.0136 | 84.5409
5.5 | 0.9099 | 0.01016 | -0.0153 | 89.5571
6 | 0.9745 | 0.01042 | -0.0176 | 93.5221
6.5 | 1.0399 | 0.01058 | -0.02 | 98.2892
7 | 1.0961 | 0.01084 | -0.0206 | 101.1162
7.5 | 1.1396 | 0.01113 | -0.0185 | 102.3899
8 | 1.1829 | 0.0114 | -0.0164 | 103.7632
8.5 | 1.2242 | 0.01181 | -0.014 | 103.6579
9 | 1.2663 | 0.01213 | -0.0117 | 104.3941
9.5 | 1.3056 | 0.01261 | -0.009 | 103.5369
10 | 1.3459 | 0.013 | -0.0065 | 103.5308
10.5 | 1.3844 | 0.01346 | -0.0038 | 102.8529
11 | 1.4203 | 0.01405 | -0.0007 | 101.089
11.5 | 1.4541 | 0.01471 | 0.0027 | 98.8511
12 | 1.4874 | 0.01537 | 0.0061 | 96.7729
12.5 | 1.5161 | 0.01621 | 0.01 | 93.5287
13 | 1.538 | 0.01721 | 0.015 | 89.3666
13.5 | 1.5479 | 0.01845 | 0.0215 | 83.897
14 | 1.554 | 0.02037 | 0.0271 | 76.2887
14.5 | 1.5566 | 0.02311 | 0.0311 | 67.3561
15 | 1.5496 | 0.02747 | 0.0333 | 56.4106
15.5 | 1.5299 | 0.03428 | 0.0329 | 44.6295
16 | 1.501 | 0.04319 | 0.0306 | 34.7534
16.5 | 1.461 | 0.0539 | 0.0273 | 27.1058
17 | 1.4112 | 0.06615 | 0.0234 | 21.3333
17.5 | 1.3672 | 0.07819 | 0.0192 | 17.4856
18 | 1.3253 | 0.09043 | 0.0146 | 14.6555
18.5 | 1.2921 | 0.10177 | 0.0102 | 12.6963
19 | 1.2591 | 0.11349 | 0.0055 | 11.0944
19.5 | 1.2349 | 0.1241 | 0.0009 | 9.9508

## 35. Re 750k Mach 0.10 (1)
BIGFOIL.COM POLAR EXPORT
NACA34112
NACA34112 |  |  |  | Cl Max: | 1.458 | at alpha= | 13 | deg
JavaFoil+Calcfoil stall+Eppler ext transition |  |  |  | L/D Max: | 99.508 | at alpha= | 6.5 | deg
Re: | 750000 |  |  | Cd Min: | 0.00927 | at alpha= | 3.5 | deg
Mach: | 0.1 |  |  | Cl=0 at alpha= | -1.5417 | deg
|  |  |  | @ Cl=0.1, Cd= | 0.012661
|  |  |  | @ Cl=0.4, Cd= | 0.012445
|  |  |  | @ Cl=0.6, Cd= | 0.0093073
alpha (deg) | Cl | Cd | Cm | Cl/Cd
-17.5 | -0.541 | 0.17577 | 0.004 | -3.076
-17 | -0.556 | 0.16757 | 0.004 | -3.319
-16.5 | -0.571 | 0.15571 | 0.004 | -3.669
-16 | -0.586 | 0.14839 | 0.004 | -3.946
-15.5 | -0.599 | 0.13924 | 0.004 | -4.302
-15 | -0.611 | 0.13086 | 0.004 | -4.669
-14.5 | -0.622 | 0.12406 | 0.004 | -5.012
-14 | -0.631 | 0.11602 | 0.004 | -5.438
-13.5 | -0.638 | 0.10884 | 0.004 | -5.862
-13 | -0.643 | 0.103 | 0.005 | -6.243
-12.5 | -0.646 | 0.09665 | 0.005 | -6.679
-12 | -0.645 | 0.08984 | 0.005 | -7.185
-11.5 | -0.643 | 0.08429 | 0.005 | -7.624
-11 | -0.637 | 0.07917 | 0.005 | -8.04
-10.5 | -0.628 | 0.07386 | 0.005 | -8.496
-10 | -0.615 | 0.0696 | 0.005 | -8.837
-9.5 | -0.599 | 0.06505 | 0.005 | -9.215
-9 | -0.58 | 0.06076 | 0.005 | -9.553
-8.5 | -0.558 | 0.05706 | 0.005 | -9.773
-8 | -0.531 | 0.05377 | 0.005 | -9.875
-7.5 | -0.502 | 0.05052 | 0.005 | -9.935
-7 | -0.47 | 0.04746 | 0.005 | -9.901
-6.5 | -0.435 | 0.04469 | 0.005 | -9.745
-6 | -0.399 | 0.04224 | 0.005 | -9.438
-5.5 | -0.36 | 0.03989 | 0.005 | -9.018
-5 | -0.319 | 0.03765 | 0.005 | -8.478
-4.5 | -0.277 | 0.03576 | 0.005 | -7.738
-4 | -0.233 | 0.03415 | 0.005 | -6.828
-3.5 | -0.189 | 0.0316 | 0.006 | -5.968
-3 | -0.173 | 0.01329 | 0.009 | -12.984
-2.5 | -0.114 | 0.01306 | 0.009 | -8.727
-2 | -0.055 | 0.01296 | 0.009 | -4.219
-1.5 | 0.005 | 0.0128 | 0.009 | 0.408
-1 | 0.066 | 0.01265 | 0.008 | 5.183
-0.5 | 0.126 | 0.01267 | 0.008 | 9.958
0 | 0.187 | 0.01328 | 0.008 | 14.081
0.5 | 0.247 | 0.01261 | 0.008 | 19.62
1 | 0.308 | 0.01251 | 0.007 | 24.601
1.5 | 0.368 | 0.01245 | 0.007 | 29.549
2 | 0.428 | 0.01244 | 0.007 | 34.425
2.5 | 0.488 | 0.00935 | 0.007 | 52.178
3 | 0.548 | 0.00955 | 0.006 | 57.355
3.5 | 0.608 | 0.00927 | 0.006 | 65.524
4 | 0.667 | 0.00957 | 0.006 | 69.674
4.5 | 0.726 | 0.00941 | 0.005 | 77.197
5 | 0.785 | 0.00974 | 0.005 | 80.625
5.5 | 0.843 | 0.00964 | 0.005 | 87.48
6 | 0.901 | 0.0096 | 0.005 | 93.857
6.5 | 0.959 | 0.00963 | 0.004 | 99.508
7 | 1.015 | 0.01083 | 0.004 | 93.766
7.5 | 1.071 | 0.01128 | 0.003 | 94.972
8 | 1.125 | 0.01177 | 0.003 | 95.573
8.5 | 1.178 | 0.01237 | 0.003 | 95.208
9 | 1.228 | 0.01305 | 0.002 | 94.056
9.5 | 1.272 | 0.01394 | 0.002 | 91.246
10 | 1.313 | 0.01506 | 0.002 | 87.202
10.5 | 1.349 | 0.01653 | 0.001 | 81.588
11 | 1.38 | 0.01841 | 0.001 | 74.98
11.5 | 1.407 | 0.02081 | 0 | 67.618
12 | 1.429 | 0.02386 | 0 | 59.879
12.5 | 1.446 | 0.02762 | 0 | 52.353
13 | 1.458 | 0.03249 | -0.001 | 44.89
13.5 | 1.438 | 0.05028 | -0.001 | 28.601
14 | 1.448 | 0.05571 | -0.001 | 25.984
14.5 | 1.453 | 0.0611 | -0.002 | 23.789
15 | 1.456 | 0.06636 | -0.002 | 21.935
15.5 | 1.454 | 0.07193 | -0.003 | 20.209
16 | 1.448 | 0.07779 | -0.003 | 18.61
16.5 | 1.438 | 0.08376 | -0.003 | 17.162
17 | 1.424 | 0.08996 | -0.004 | 15.825
17.5 | 1.406 | 0.09644 | -0.004 | 14.58
18 | 1.385 | 0.10309 | -0.004 | 13.438

## 36. Re 750k Mach 0.10 (2)
BIGFOIL.COM POLAR EXPORT
NACA34112
NACA34112 |  |  |  | Cl Max: | 1.5535 | at alpha= | 14 | deg
XFOIL ncrit=9 |  |  |  | L/D Max: | 103.814 | at alpha= | 9 | deg
Re: | 750000 |  |  | Cd Min: | 0.2297 | at alpha= | -20 | deg
Mach: | 0.1 |  |  | Cl=0 at alpha= | -2.0369 | deg
|  |  |  | @ Cl=0.1, Cd= | 0.010601
|  |  |  | @ Cl=0.4, Cd= | 0.0079487
|  |  |  | @ Cl=0.6, Cd= | 0.0090745
alpha (deg) | Cl | Cd | Cm | Cl/Cd
-20 | -0.6396 | 0.2297 | 0.0462 | -2.7845
-19.5 | -0.6224 | 0.22428 | 0.0434 | -2.7751
-19 | -0.6053 | 0.21885 | 0.0403 | -2.7658
-18.5 | -0.5886 | 0.21303 | 0.0371 | -2.763
-18 | -0.5722 | 0.20671 | 0.0338 | -2.7681
-17.5 | -0.5575 | 0.19944 | 0.0295 | -2.7953
-17 | -0.5449 | 0.192 | 0.0258 | -2.838
-16.5 | -0.5275 | 0.18651 | 0.0241 | -2.8283
-16 | -0.512 | 0.18064 | 0.0214 | -2.8344
-15.5 | -0.4972 | 0.17448 | 0.0187 | -2.8496
-15 | -0.4836 | 0.16773 | 0.0158 | -2.8832
-14.5 | -0.4816 | 0.15893 | 0.0099 | -3.0303
-14 | -0.4644 | 0.15245 | 0.0093 | -3.0462
-13.5 | -0.4502 | 0.14676 | 0.0077 | -3.0676
-13 | -0.4378 | 0.14061 | 0.0055 | -3.1136
-12.5 | -0.4276 | 0.13374 | 0.0029 | -3.1972
-12 | -0.3256 | 0.11838 | -0.0073 | -2.7505
-11.5 | -0.4216 | 0.11666 | -0.0047 | -3.6139
-11 | -0.4097 | 0.1108 | -0.0061 | -3.6977
-10.5 | -0.3998 | 0.10475 | -0.0081 | -3.8167
-10 | -0.3942 | 0.09778 | -0.011 | -4.0315
-9.5 | -0.4135 | 0.08502 | -0.022 | -4.8636
-9 | -0.4367 | 0.07511 | -0.0292 | -5.8141
-8.5 | -0.4579 | 0.06881 | -0.0262 | -6.6546
-8 | -0.4593 | 0.06364 | -0.0237 | -7.2172
-7.5 | -0.3955 | 0.05597 | -0.0348 | -7.0663
-6.5 | -0.4395 | 0.01846 | -0.0177 | -23.8082
-6 | -0.3935 | 0.01834 | -0.0155 | -21.4558
-5.5 | -0.3489 | 0.01593 | -0.0129 | -21.9021
-5 | -0.3001 | 0.0141 | -0.0111 | -21.2837
-4.5 | -0.2498 | 0.01352 | -0.0096 | -18.4763
-4 | -0.1984 | 0.01304 | -0.0082 | -15.2147
-3.5 | -0.1484 | 0.01222 | -0.0067 | -12.144
-3 | -0.0973 | 0.01188 | -0.0054 | -8.1902
-2.5 | -0.0477 | 0.01139 | -0.0037 | -4.1879
-2 | 0.0038 | 0.01116 | -0.0024 | 0.3405
-1.5 | 0.0538 | 0.01083 | -0.0009 | 4.9677
-1 | 0.1042 | 0.01058 | 0.0006 | 9.8488
-0.5 | 0.1569 | 0.01047 | 0.0016 | 14.9857
0 | 0.2087 | 0.01036 | 0.0027 | 20.1448
0.5 | 0.2609 | 0.01025 | 0.0038 | 25.4537
1 | 0.313 | 0.01015 | 0.0048 | 30.8374
1.5 | 0.3643 | 0.00999 | 0.006 | 36.4665
2 | 0.3856 | 0.00787 | 0.0134 | 48.9962
2.5 | 0.4698 | 0.00833 | 0.0081 | 56.3986
3 | 0.5478 | 0.00887 | 0.0038 | 61.7587
3.5 | 0.6397 | 0.00923 | -0.0037 | 69.3066
4 | 0.7163 | 0.00966 | -0.0079 | 74.1511
4.5 | 0.7864 | 0.00978 | -0.011 | 80.409
5 | 0.8521 | 0.01005 | -0.0134 | 84.7861
5.5 | 0.9154 | 0.01022 | -0.0151 | 89.5695
6 | 0.98 | 0.01053 | -0.0173 | 93.0674
6.5 | 1.0464 | 0.01064 | -0.0197 | 98.3459
7 | 1.1025 | 0.01097 | -0.0202 | 100.5014
7.5 | 1.1469 | 0.01121 | -0.0181 | 102.3104
8 | 1.19 | 0.01152 | -0.0158 | 103.2986
8.5 | 1.232 | 0.0119 | -0.0134 | 103.5294
9 | 1.2738 | 0.01227 | -0.0109 | 103.8142
9.5 | 1.3137 | 0.01273 | -0.0082 | 103.1972
10 | 1.3531 | 0.01318 | -0.0054 | 102.6631
10.5 | 1.3921 | 0.01363 | -0.0026 | 102.135
11 | 1.4282 | 0.01422 | 0.0007 | 100.436
11.5 | 1.4613 | 0.01492 | 0.0043 | 97.9424
12 | 1.4928 | 0.01567 | 0.0081 | 95.2648
12.5 | 1.5203 | 0.01656 | 0.0124 | 91.8056
13 | 1.5373 | 0.01758 | 0.0183 | 87.446
13.5 | 1.5469 | 0.01901 | 0.0246 | 81.373
14 | 1.5535 | 0.02112 | 0.0296 | 73.5559
14.5 | 1.5522 | 0.02443 | 0.0331 | 63.5366
15 | 1.5401 | 0.02973 | 0.0344 | 51.8029
15.5 | 1.5152 | 0.03763 | 0.033 | 40.2657
16 | 1.4806 | 0.04747 | 0.0302 | 31.1902
16.5 | 1.4361 | 0.05879 | 0.0267 | 24.4276
17 | 1.3868 | 0.07108 | 0.0226 | 19.5104
17.5 | 1.3433 | 0.08321 | 0.0182 | 16.1435
18 | 1.3045 | 0.09513 | 0.0136 | 13.7128
18.5 | 1.2725 | 0.10646 | 0.0091 | 11.9528
19 | 1.244 | 0.11754 | 0.0045 | 10.5836

## 37. Re 750k Mach 0.25 (1)
BIGFOIL.COM POLAR EXPORT
NACA34112
NACA34112 |  |  |  | Cl Max: | 1.434 | at alpha= | 12.5 | deg
JavaFoil+Calcfoil stall+Eppler ext transition |  |  |  | L/D Max: | 96.047 | at alpha= | 6 | deg
Re: | 750000 |  |  | Cd Min: | 0.00904 | at alpha= | 2.5 | deg
Mach: | 0.25 |  |  | Cl=0 at alpha= | -1.541 | deg
|  |  |  | @ Cl=0.1, Cd= | 0.012332
|  |  |  | @ Cl=0.4, Cd= | 0.01272
|  |  |  | @ Cl=0.6, Cd= | 0.0094477
alpha (deg) | Cl | Cd | Cm | Cl/Cd
-15 | -0.304 | 0.15591 | 0.005 | -1.952
-14.5 | -0.349 | 0.14448 | 0.005 | -2.415
-14 | -0.389 | 0.13666 | 0.004 | -2.849
-13.5 | -0.426 | 0.13002 | 0.004 | -3.276
-13 | -0.459 | 0.12164 | 0.004 | -3.77
-12.5 | -0.487 | 0.11249 | 0.004 | -4.33
-12 | -0.511 | 0.1031 | 0.004 | -4.959
-11.5 | -0.531 | 0.09536 | 0.004 | -5.566
-11 | -0.545 | 0.08774 | 0.005 | -6.214
-10.5 | -0.554 | 0.08124 | 0.005 | -6.825
-10 | -0.558 | 0.07499 | 0.005 | -7.444
-9.5 | -0.556 | 0.06926 | 0.005 | -8.032
-9 | -0.549 | 0.06417 | 0.005 | -8.556
-8.5 | -0.536 | 0.05993 | 0.005 | -8.938
-8 | -0.517 | 0.05633 | 0.005 | -9.176
-7.5 | -0.494 | 0.05254 | 0.005 | -9.395
-7 | -0.466 | 0.04919 | 0.005 | -9.482
-6.5 | -0.435 | 0.04613 | 0.005 | -9.436
-6 | -0.401 | 0.04334 | 0.005 | -9.25
-5.5 | -0.363 | 0.04091 | 0.005 | -8.885
-5 | -0.323 | 0.03874 | 0.005 | -8.349
-4.5 | -0.281 | 0.03677 | 0.005 | -7.652
-4 | -0.237 | 0.03528 | 0.005 | -6.725
-3.5 | -0.192 | 0.0332 | 0.006 | -5.773
-3 | -0.177 | 0.01273 | 0.009 | -13.875
-2.5 | -0.117 | 0.01332 | 0.009 | -8.771
-2 | -0.056 | 0.01316 | 0.009 | -4.26
-1.5 | 0.005 | 0.01304 | 0.009 | 0.411
-1 | 0.067 | 0.01239 | 0.009 | 5.434
-0.5 | 0.13 | 0.01228 | 0.008 | 10.554
0 | 0.192 | 0.01218 | 0.008 | 15.772
0.5 | 0.254 | 0.01283 | 0.008 | 19.807
1 | 0.316 | 0.01272 | 0.008 | 24.847
1.5 | 0.378 | 0.01272 | 0.007 | 29.71
2 | 0.44 | 0.01272 | 0.007 | 34.564
2.5 | 0.501 | 0.00904 | 0.007 | 55.45
3 | 0.563 | 0.00929 | 0.007 | 60.583
3.5 | 0.624 | 0.00955 | 0.006 | 65.338
4 | 0.685 | 0.00938 | 0.006 | 72.954
4.5 | 0.745 | 0.00971 | 0.006 | 76.734
5 | 0.805 | 0.00962 | 0.005 | 83.7
5.5 | 0.865 | 0.00958 | 0.005 | 90.245
6 | 0.924 | 0.00962 | 0.005 | 96.047
6.5 | 0.982 | 0.01082 | 0.004 | 90.792
7 | 1.039 | 0.0113 | 0.004 | 91.996
7.5 | 1.095 | 0.01181 | 0.004 | 92.707
8 | 1.149 | 0.01243 | 0.003 | 92.397
8.5 | 1.2 | 0.01318 | 0.003 | 91.074
9 | 1.248 | 0.01411 | 0.002 | 88.454
9.5 | 1.29 | 0.01532 | 0.002 | 84.2
10 | 1.327 | 0.01694 | 0.002 | 78.345
10.5 | 1.359 | 0.01899 | 0.001 | 71.572
11 | 1.386 | 0.02161 | 0.001 | 64.155
11.5 | 1.409 | 0.02485 | 0 | 56.692
12 | 1.424 | 0.02885 | 0 | 49.379
12.5 | 1.434 | 0.03386 | 0 | 42.357
13 | 1.411 | 0.05232 | -0.001 | 26.972
13.5 | 1.417 | 0.05827 | -0.001 | 24.312
14 | 1.416 | 0.06407 | -0.001 | 22.095
14.5 | 1.407 | 0.06994 | -0.002 | 20.121
15 | 1.392 | 0.07616 | -0.002 | 18.282
15.5 | 1.37 | 0.0826 | -0.003 | 16.59
16 | 1.341 | 0.08947 | -0.003 | 14.99
16.5 | 1.305 | 0.09672 | -0.003 | 13.492
17 | 1.261 | 0.10469 | -0.004 | 12.048
17.5 | 1.211 | 0.11323 | -0.004 | 10.693

## 38. Re 750k Mach 0.25 (2)
BIGFOIL.COM POLAR EXPORT
NACA34112
NACA34112 |  |  |  | Cl Max: | 1.5419 | at alpha= | 13.5 | deg
XFOIL ncrit=9 |  |  |  | L/D Max: | 101.434 | at alpha= | 8.5 | deg
Re: | 750000 |  |  | Cd Min: | 0.23379 | at alpha= | -20 | deg
Mach: | 0.25 |  |  | Cl=0 at alpha= | -2.0629 | deg
|  |  |  | @ Cl=0.1, Cd= | 0.010889
|  |  |  | @ Cl=0.4, Cd= | 0.0079956
|  |  |  | @ Cl=0.6, Cd= | 0.0091918
alpha (deg) | Cl | Cd | Cm | Cl/Cd
-20 | -0.6488 | 0.23379 | 0.0484 | -2.7751
-19.5 | -0.6308 | 0.22812 | 0.0455 | -2.7652
-19 | -0.6127 | 0.22243 | 0.0422 | -2.7546
-18.5 | -0.595 | 0.21638 | 0.0388 | -2.7498
-18 | -0.5776 | 0.20973 | 0.0352 | -2.754
-17.5 | -0.5617 | 0.20258 | 0.0309 | -2.7727
-17 | -0.5473 | 0.19523 | 0.0271 | -2.8034
-16.5 | -0.529 | 0.18947 | 0.0253 | -2.792
-16 | -0.5123 | 0.18341 | 0.0224 | -2.7932
-15.5 | -0.4965 | 0.17709 | 0.0196 | -2.8037
-15 | -0.4821 | 0.16991 | 0.0162 | -2.8374
-14.5 | -0.4768 | 0.16184 | 0.0108 | -2.9461
-14 | -0.4583 | 0.15526 | 0.0101 | -2.9518
-13.5 | -0.4433 | 0.14938 | 0.0082 | -2.9676
-13 | -0.4301 | 0.14307 | 0.0059 | -3.0062
-12.5 | -0.4191 | 0.13597 | 0.0032 | -3.0823
-12 | -0.4196 | 0.1269 | -0.0028 | -3.3065
-11.5 | -0.4068 | 0.11995 | -0.0036 | -3.3914
-11 | -0.3944 | 0.11395 | -0.0051 | -3.4612
-10.5 | -0.3838 | 0.10775 | -0.0072 | -3.5619
-10 | -0.3841 | 0.09903 | -0.0126 | -3.8786
-9.5 | -0.39 | 0.08933 | -0.0193 | -4.3658
-9 | -0.3939 | 0.08083 | -0.0235 | -4.8732
-8.5 | -0.3947 | 0.07447 | -0.0266 | -5.3001
-8 | -0.4157 | 0.06847 | -0.0256 | -6.0713
-7.5 | -0.3505 | 0.05844 | -0.042 | -5.9976
-7 | -0.3627 | 0.04999 | -0.0369 | -7.2555
-6.5 | -0.353 | 0.04503 | -0.0328 | -7.8392
-6 | -0.3274 | 0.04158 | -0.0295 | -7.874
-5.5 | -0.3114 | 0.03327 | -0.0233 | -9.3598
-5 | -0.3065 | 0.01771 | -0.0135 | -17.3066
-4.5 | -0.2575 | 0.01461 | -0.0112 | -17.6249
-4 | -0.2043 | 0.01403 | -0.0097 | -14.5617
-3.5 | -0.1511 | 0.01285 | -0.0081 | -11.7588
-3 | -0.098 | 0.01233 | -0.0066 | -7.9481
-2.5 | -0.0459 | 0.01175 | -0.0049 | -3.9064
-2 | 0.0066 | 0.01143 | -0.0033 | 0.57743
-1.5 | 0.0582 | 0.01103 | -0.0015 | 5.2765
-1 | 0.1115 | 0.01085 | -0.0001 | 10.2765
-0.5 | 0.1637 | 0.01068 | 0.0014 | 15.3277
0 | 0.2172 | 0.01047 | 0.0027 | 20.745
0.5 | 0.2704 | 0.01041 | 0.004 | 25.975
1 | 0.3249 | 0.01032 | 0.0051 | 31.4826
1.5 | 0.3777 | 0.01028 | 0.0064 | 36.7412
2 | 0.3948 | 0.00796 | 0.015 | 49.598
2.5 | 0.4765 | 0.00852 | 0.0107 | 55.9272
3 | 0.5692 | 0.00901 | 0.0039 | 63.1743
3.5 | 0.6556 | 0.00952 | -0.0018 | 68.8655
4 | 0.737 | 0.00987 | -0.0063 | 74.6707
4.5 | 0.8096 | 0.01016 | -0.0094 | 79.685
5 | 0.8798 | 0.0103 | -0.0119 | 85.4175
5.5 | 0.9449 | 0.01063 | -0.0134 | 88.8899
6 | 1.0131 | 0.01083 | -0.0155 | 93.5457
6.5 | 1.0815 | 0.01113 | -0.0177 | 97.1698
7 | 1.141 | 0.01141 | -0.0181 | 100
7.5 | 1.1858 | 0.01175 | -0.0154 | 100.9191
8 | 1.2295 | 0.01216 | -0.0125 | 101.1102
8.5 | 1.273 | 0.01255 | -0.0096 | 101.4343
9 | 1.3138 | 0.01308 | -0.0062 | 100.4434
9.5 | 1.3549 | 0.01354 | -0.0028 | 100.0665
10 | 1.3937 | 0.01409 | 0.001 | 98.9141
10.5 | 1.4295 | 0.01473 | 0.0051 | 97.0468
11 | 1.4633 | 0.01544 | 0.0095 | 94.7733
11.5 | 1.4945 | 0.01622 | 0.0143 | 92.1393
12 | 1.5157 | 0.01718 | 0.0205 | 88.2247
12.5 | 1.5278 | 0.01841 | 0.0275 | 82.9875
13 | 1.5391 | 0.02025 | 0.0331 | 76.0049
13.5 | 1.5419 | 0.02327 | 0.0372 | 66.2613
14 | 1.5319 | 0.02835 | 0.0389 | 54.0353
14.5 | 1.5104 | 0.03585 | 0.0379 | 42.1311
15.5 | 1.4222 | 0.0575 | 0.0315 | 24.7339
16 | 1.3695 | 0.06971 | 0.0274 | 19.6457
16.5 | 1.3256 | 0.08149 | 0.0231 | 16.267
17 | 1.2841 | 0.09347 | 0.0184 | 13.7381
17.5 | 1.2498 | 0.10491 | 0.0138 | 11.9131
18 | 1.2194 | 0.11617 | 0.0089 | 10.4967
18.5 | 1.1956 | 0.12682 | 0.0041 | 9.4275

## 39. Re 750k Mach 0.50 (1)
BIGFOIL.COM POLAR EXPORT
NACA34112
NACA34112 |  |  |  | Cl Max: | 1.335 | at alpha= | 10 | deg
JavaFoil+Calcfoil stall+Eppler ext transition |  |  |  | L/D Max: | 81.325 | at alpha= | 6 | deg
Re: | 750000 |  |  | Cd Min: | 0.0089 | at alpha= | 3 | deg
Mach: | 0.5 |  |  | Cl=0 at alpha= | -1.5526 | deg
|  |  |  | @ Cl=0.1, Cd= | 0.012397
|  |  |  | @ Cl=0.4, Cd= | 0.012239
|  |  |  | @ Cl=0.6, Cd= | 0.0089229
alpha (deg) | Cl | Cd | Cm | Cl/Cd
-20 | -0.986 | 0.21163 | 0.006 | -4.658
-19.5 | -0.96 | 0.20673 | 0.006 | -4.645
-19 | -0.935 | 0.19837 | 0.006 | -4.712
-18.5 | -0.908 | 0.19458 | 0.006 | -4.665
-18 | -0.882 | 0.19001 | 0.006 | -4.642
-17.5 | -0.856 | 0.18554 | 0.006 | -4.615
-17 | -0.83 | 0.18138 | 0.006 | -4.578
-16.5 | -0.803 | 0.17129 | 0.006 | -4.69
-16 | -0.777 | 0.16676 | 0.006 | -4.661
-15.5 | -0.751 | 0.16252 | 0.006 | -4.623
-15 | -0.724 | 0.15783 | 0.006 | -4.588
-14.5 | -0.698 | 0.15393 | 0.006 | -4.534
-14 | -0.672 | 0.1465 | 0.006 | -4.585
-13.5 | -0.645 | 0.14282 | 0.006 | -4.519
-13 | -0.618 | 0.13824 | 0.006 | -4.473
-12.5 | -0.592 | 0.13534 | 0.006 | -4.373
-12 | -0.565 | 0.12763 | 0.006 | -4.43
-11.5 | -0.538 | 0.12486 | 0.006 | -4.311
-11 | -0.512 | 0.12186 | 0.006 | -4.199
-10.5 | -0.485 | 0.11891 | 0.006 | -4.079
-10 | -0.458 | 0.11057 | 0.006 | -4.141
-9.5 | -0.431 | 0.1079 | 0.006 | -3.996
-9 | -0.404 | 0.10207 | 0.006 | -3.962
-8.5 | -0.377 | 0.09642 | 0.005 | -3.912
-8 | -0.35 | 0.09377 | 0.005 | -3.736
-7.5 | -0.323 | 0.06917 | 0.005 | -4.672
-7 | -0.296 | 0.05743 | 0.005 | -5.159
-6.5 | -0.269 | 0.06174 | 0.005 | -4.359
-6 | -0.242 | 0.06439 | 0.005 | -3.759
-5.5 | -0.215 | 0.0527 | 0.004 | -4.078
-5 | -0.303 | 0.04564 | 0.005 | -6.641
-4.5 | -0.284 | 0.04172 | 0.005 | -6.819
-4 | -0.249 | 0.03866 | 0.005 | -6.434
-3.5 | -0.205 | 0.03631 | 0.005 | -5.634
-3 | -0.156 | 0.03421 | 0.005 | -4.557
-2.5 | -0.104 | 0.03237 | 0.006 | -3.222
-2 | -0.051 | 0.02968 | 0.006 | -1.713
-1.5 | 0.006 | 0.01274 | 0.01 | 0.467
-1 | 0.075 | 0.0126 | 0.01 | 5.947
-0.5 | 0.144 | 0.01204 | 0.009 | 11.998
0 | 0.214 | 0.01259 | 0.009 | 17.026
0.5 | 0.283 | 0.01256 | 0.009 | 22.562
1 | 0.352 | 0.01251 | 0.009 | 28.18
1.5 | 0.421 | 0.01212 | 0.008 | 34.763
2 | 0.49 | 0.01224 | 0.008 | 40.014
2.5 | 0.558 | 0.00896 | 0.008 | 62.24
3 | 0.626 | 0.0089 | 0.007 | 70.301
3.5 | 0.693 | 0.0089 | 0.007 | 77.845
4 | 0.759 | 0.01014 | 0.007 | 74.872
4.5 | 0.825 | 0.01057 | 0.006 | 78.029
5 | 0.889 | 0.0111 | 0.006 | 80.145
5.5 | 0.952 | 0.01171 | 0.006 | 81.302
6 | 1.012 | 0.01244 | 0.005 | 81.325
6.5 | 1.069 | 0.01335 | 0.005 | 80.036
7 | 1.121 | 0.01458 | 0.004 | 76.917
7.5 | 1.17 | 0.01619 | 0.004 | 72.269
8 | 1.215 | 0.01838 | 0.003 | 66.102
8.5 | 1.256 | 0.02116 | 0.003 | 59.382
9 | 1.294 | 0.02462 | 0.003 | 52.553
9.5 | 1.32 | 0.0288 | 0.002 | 45.828
10 | 1.335 | 0.03385 | 0.002 | 39.444
10.5 | 1.335 | 0.03991 | 0.001 | 33.457
11 | 1.31 | 0.04782 | 0.001 | 27.387
11.5 | 1.222 | 0.07195 | 0 | 16.983
12 | 0.791 | 0.08592 | 0 | 9.204
12.5 | 0.766 | 0.12039 | 0 | 6.362
13 | 0.794 | 0.13109 | 0 | 6.057
13.5 | 0.822 | 0.13988 | -0.001 | 5.875
14 | 0.851 | 0.14708 | -0.001 | 5.784
14.5 | 0.879 | 0.15961 | -0.001 | 5.507
15 | 0.908 | 0.16449 | -0.002 | 5.518

## 40. Re 750k Mach 0.50 (2)
BIGFOIL.COM POLAR EXPORT
NACA34112
NACA34112 |  |  |  | Cl Max: | 1.4431 | at alpha= | 11 | deg
XFOIL ncrit=9 |  |  |  | L/D Max: | 90.0363 | at alpha= | 6.5 | deg
Re: | 750000 |  |  | Cd Min: | 0.25487 | at alpha= | -20 | deg
Mach: | 0.5 |  |  | Cl=0 at alpha= | -2.176 | deg
|  |  |  | @ Cl=0.1, Cd= | 0.012176
|  |  |  | @ Cl=0.4, Cd= | 0.011106
|  |  |  | @ Cl=0.6, Cd= | 0.0096424
alpha (deg) | Cl | Cd | Cm | Cl/Cd
-20 | -0.7002 | 0.25487 | 0.0594 | -2.7473
-19.5 | -0.6781 | 0.24788 | 0.0553 | -2.7356
-19 | -0.6558 | 0.24069 | 0.0511 | -2.7247
-18.5 | -0.6337 | 0.2333 | 0.047 | -2.7162
-18 | -0.6121 | 0.22514 | 0.0419 | -2.7188
-17.5 | -0.5916 | 0.21765 | 0.0373 | -2.7181
-17 | -0.5696 | 0.21009 | 0.0343 | -2.7112
-16.5 | -0.5479 | 0.2033 | 0.031 | -2.695
-16 | -0.5267 | 0.19618 | 0.0274 | -2.6848
-15.5 | -0.506 | 0.18863 | 0.0236 | -2.6825
-15 | -0.488 | 0.18079 | 0.0188 | -2.6993
-14.5 | -0.4689 | 0.17314 | 0.0158 | -2.7082
-14 | -0.4484 | 0.16647 | 0.0134 | -2.6936
-13.5 | -0.4294 | 0.15957 | 0.0105 | -2.691
-13 | -0.4122 | 0.15211 | 0.0071 | -2.7099
-12.5 | -0.4008 | 0.14431 | 0.0023 | -2.7774
-12 | -0.3851 | 0.13675 | -0.0002 | -2.8161
-11.5 | -0.3664 | 0.1304 | -0.0013 | -2.8098
-11 | -0.3511 | 0.12369 | -0.0037 | -2.8385
-10.5 | -0.3395 | 0.11615 | -0.0073 | -2.9229
-10 | -0.3383 | 0.10788 | -0.0132 | -3.1359
-9.5 | -0.3205 | 0.10115 | -0.0131 | -3.1686
-9 | -0.3076 | 0.09487 | -0.0147 | -3.2423
-8.5 | -0.2389 | 0.0822 | -0.039 | -2.9063
-8 | -0.245 | 0.07509 | -0.0429 | -3.2628
-7.5 | -0.2488 | 0.06789 | -0.0457 | -3.6648
-7 | -0.2542 | 0.06229 | -0.046 | -4.0809
-6.5 | -0.266 | 0.0574 | -0.0429 | -4.6341
-6 | -0.2652 | 0.05208 | -0.0404 | -5.0922
-5.5 | -0.2587 | 0.04561 | -0.0368 | -5.672
-5 | -0.2473 | 0.0388 | -0.032 | -6.3737
-4.5 | -0.2215 | 0.0336 | -0.027 | -6.5923
-4 | -0.1918 | 0.02763 | -0.0211 | -6.9417
-3.5 | -0.1538 | 0.02238 | -0.0156 | -6.8722
-3 | -0.1026 | 0.01872 | -0.0117 | -5.4808
-2.5 | -0.0418 | 0.01448 | -0.0093 | -2.8867
-2 | 0.0227 | 0.01321 | -0.0075 | 1.7184
-1.5 | 0.0826 | 0.01234 | -0.0051 | 6.6937
-1 | 0.1408 | 0.01179 | -0.0024 | 11.9423
-0.5 | 0.1991 | 0.01146 | 0.0002 | 17.3735
0 | 0.2582 | 0.01131 | 0.0025 | 22.8294
0.5 | 0.3174 | 0.01116 | 0.0047 | 28.4409
1 | 0.3775 | 0.01111 | 0.0067 | 33.9784
1.5 | 0.4374 | 0.0111 | 0.0087 | 39.4054
2 | 0.4945 | 0.01086 | 0.0111 | 45.5341
2.5 | 0.5335 | 0.00922 | 0.0175 | 57.8633
3 | 0.6374 | 0.00988 | 0.0112 | 64.5142
3.5 | 0.73 | 0.01056 | 0.0071 | 69.1288
4 | 0.8392 | 0.01113 | -0.0001 | 75.3998
4.5 | 0.9194 | 0.01163 | -0.0018 | 79.0542
5 | 1.0024 | 0.01203 | -0.0038 | 83.325
5.5 | 1.0795 | 0.0126 | -0.0046 | 85.6746
6 | 1.1603 | 0.0131 | -0.0058 | 88.5725
6.5 | 1.2416 | 0.01379 | -0.007 | 90.0363
7 | 1.2916 | 0.01441 | -0.0023 | 89.6322
7.5 | 1.3307 | 0.01523 | 0.0043 | 87.3736
8 | 1.3673 | 0.01599 | 0.0114 | 85.5097
8.5 | 1.3907 | 0.01704 | 0.0202 | 81.6138
9 | 1.4013 | 0.01799 | 0.0309 | 77.8933
9.5 | 1.411 | 0.01953 | 0.0399 | 72.2478
10 | 1.4257 | 0.02189 | 0.0461 | 65.1302
10.5 | 1.4363 | 0.02541 | 0.0498 | 56.525
11 | 1.4431 | 0.03021 | 0.0512 | 47.769
11.5 | 1.4326 | 0.03692 | 0.0508 | 38.8028
12 | 1.4077 | 0.04506 | 0.0492 | 31.2406
12.5 | 1.3705 | 0.05427 | 0.0469 | 25.2534
13 | 1.3286 | 0.06413 | 0.0437 | 20.7173
13.5 | 1.2913 | 0.07417 | 0.04 | 17.41
14 | 1.2571 | 0.08434 | 0.036 | 14.9051
14.5 | 1.2269 | 0.09453 | 0.0317 | 12.9789
15 | 1.2004 | 0.1047 | 0.0272 | 11.4651
15.5 | 1.1744 | 0.11516 | 0.0223 | 10.198
16 | 1.1518 | 0.12565 | 0.0171 | 9.1667

## 41. Re 1M Mach 0.00 (1)
BIGFOIL.COM POLAR EXPORT
NACA34112
NACA34112 |  |  |  | Cl Max: | 1.473 | at alpha= | 13 | deg
JavaFoil+Calcfoil stall+Eppler ext transition |  |  |  | L/D Max: | 109.345 | at alpha= | 7 | deg
Re: | 1000000 |  |  | Cd Min: | 0.00881 | at alpha= | 2.5 | deg
Mach: | 0 |  |  | Cl=0 at alpha= | -1.5424 | deg
|  |  |  | @ Cl=0.1, Cd= | 0.01234
|  |  |  | @ Cl=0.4, Cd= | 0.01194
|  |  |  | @ Cl=0.6, Cd= | 0.0091725
alpha (deg) | Cl | Cd | Cm | Cl/Cd
-18 | -0.574 | 0.17144 | 0.004 | -3.351
-17.5 | -0.588 | 0.16477 | 0.004 | -3.569
-17 | -0.601 | 0.15634 | 0.004 | -3.843
-16.5 | -0.613 | 0.14686 | 0.004 | -4.175
-16 | -0.625 | 0.13923 | 0.004 | -4.487
-15.5 | -0.635 | 0.13155 | 0.004 | -4.827
-15 | -0.644 | 0.12363 | 0.005 | -5.211
-14.5 | -0.652 | 0.11663 | 0.005 | -5.59
-14 | -0.658 | 0.10994 | 0.005 | -5.985
-13.5 | -0.662 | 0.10327 | 0.005 | -6.413
-13 | -0.664 | 0.09728 | 0.005 | -6.829
-12.5 | -0.664 | 0.09171 | 0.005 | -7.241
-12 | -0.661 | 0.08596 | 0.005 | -7.693
-11.5 | -0.656 | 0.08069 | 0.005 | -8.13
-11 | -0.648 | 0.0757 | 0.005 | -8.558
-10.5 | -0.637 | 0.07111 | 0.005 | -8.952
-10 | -0.622 | 0.06661 | 0.005 | -9.341
-9.5 | -0.605 | 0.06255 | 0.005 | -9.67
-9 | -0.585 | 0.05875 | 0.005 | -9.951
-8.5 | -0.561 | 0.05535 | 0.005 | -10.129
-8 | -0.533 | 0.05198 | 0.005 | -10.259
-7.5 | -0.503 | 0.0488 | 0.005 | -10.315
-7 | -0.471 | 0.04587 | 0.005 | -10.267
-6.5 | -0.436 | 0.04317 | 0.005 | -10.103
-6 | -0.399 | 0.04076 | 0.005 | -9.792
-5.5 | -0.36 | 0.03837 | 0.005 | -9.386
-5 | -0.32 | 0.03609 | 0.006 | -8.855
-4.5 | -0.278 | 0.03371 | 0.006 | -8.235
-4 | -0.285 | 0.01207 | 0.009 | -23.636
-3.5 | -0.229 | 0.01279 | 0.009 | -17.921
-3 | -0.172 | 0.01253 | 0.009 | -13.707
-2.5 | -0.113 | 0.0124 | 0.009 | -9.149
-2 | -0.054 | 0.01217 | 0.009 | -4.472
-1.5 | 0.005 | 0.01207 | 0.008 | 0.431
-1 | 0.065 | 0.01195 | 0.008 | 5.457
-0.5 | 0.126 | 0.01263 | 0.008 | 9.938
0 | 0.186 | 0.0125 | 0.008 | 14.889
0.5 | 0.246 | 0.01247 | 0.008 | 19.743
1 | 0.306 | 0.01232 | 0.007 | 24.864
1.5 | 0.366 | 0.01232 | 0.007 | 29.722
2 | 0.426 | 0.01165 | 0.007 | 36.58
2.5 | 0.486 | 0.00881 | 0.007 | 55.147
3 | 0.545 | 0.00898 | 0.006 | 60.7
3.5 | 0.605 | 0.00919 | 0.006 | 65.768
4 | 0.664 | 0.00894 | 0.006 | 74.279
4.5 | 0.723 | 0.00921 | 0.005 | 78.509
5 | 0.782 | 0.0095 | 0.005 | 82.26
5.5 | 0.84 | 0.00935 | 0.005 | 89.845
6 | 0.898 | 0.00927 | 0.005 | 96.855
6.5 | 0.955 | 0.00966 | 0.004 | 98.937
7 | 1.012 | 0.00926 | 0.004 | 109.345
7.5 | 1.068 | 0.01042 | 0.003 | 102.49
8 | 1.123 | 0.01084 | 0.003 | 103.622
8.5 | 1.177 | 0.01152 | 0.003 | 102.133
9 | 1.228 | 0.01204 | 0.002 | 102.06
9.5 | 1.275 | 0.01268 | 0.002 | 100.594
10 | 1.318 | 0.01344 | 0.002 | 98.094
10.5 | 1.357 | 0.01452 | 0.001 | 93.443
11 | 1.39 | 0.01593 | 0.001 | 87.296
11.5 | 1.419 | 0.01778 | 0 | 79.838
12 | 1.442 | 0.02023 | 0 | 71.301
12.5 | 1.46 | 0.02345 | 0 | 62.272
13 | 1.473 | 0.02769 | -0.001 | 53.199
13.5 | 1.447 | 0.0457 | -0.001 | 31.661
14 | 1.457 | 0.05103 | -0.001 | 28.562
14.5 | 1.465 | 0.0562 | -0.002 | 26.06
15 | 1.469 | 0.06122 | -0.002 | 23.992
15.5 | 1.469 | 0.06653 | -0.003 | 22.077
16 | 1.465 | 0.07208 | -0.003 | 20.328
16.5 | 1.458 | 0.07772 | -0.003 | 18.76
17 | 1.447 | 0.08367 | -0.004 | 17.297
17.5 | 1.433 | 0.0897 | -0.004 | 15.978
18 | 1.416 | 0.09612 | -0.004 | 14.729

## 42. Re 1M Mach 0.00 (2)
BIGFOIL.COM POLAR EXPORT
NACA34112
NACA34112 |  |  |  | Cl Max: | 1.5692 | at alpha= | 14 | deg
XFOIL ncrit=9 |  |  |  | L/D Max: | 115.976 | at alpha= | 9 | deg
Re: | 1000000 |  |  | Cd Min: | 0.10929 | at alpha= | 19 | deg
Mach: | 0 |  |  | Cl=0 at alpha= | -1.9722 | deg
|  |  |  | @ Cl=0.1, Cd= | 0.0097742
|  |  |  | @ Cl=0.4, Cd= | 0.007187
|  |  |  | @ Cl=0.6, Cd= | 0.0081354
alpha (deg) | Cl | Cd | Cm | Cl/Cd
-8 | -0.6085 | 0.01852 | -0.0167 | -32.8564
-7.5 | -0.5421 | 0.01562 | -0.0195 | -34.7055
-7 | -0.4976 | 0.01517 | -0.0168 | -32.8016
-6.5 | -0.4514 | 0.01443 | -0.0145 | -31.2821
-6 | -0.403 | 0.01377 | -0.0127 | -29.2665
-5.5 | -0.3552 | 0.01265 | -0.0109 | -28.0791
-5 | -0.3051 | 0.01223 | -0.0095 | -24.9469
-4.5 | -0.2544 | 0.01183 | -0.0081 | -21.5046
-4 | -0.2051 | 0.01127 | -0.0065 | -18.1988
-3.5 | -0.1542 | 0.011 | -0.0052 | -14.0182
-3 | -0.1051 | 0.01054 | -0.0036 | -9.9715
-2.5 | -0.0532 | 0.0104 | -0.0025 | -5.1154
-2 | -0.0029 | 0.01009 | -0.001 | -0.28741
-1.5 | 0.0492 | 0.00997 | 0 | 4.9348
-1 | 0.1011 | 0.00977 | 0.0011 | 10.348
-0.5 | 0.1532 | 0.00963 | 0.0022 | 15.9086
0 | 0.2056 | 0.00956 | 0.0031 | 21.5063
0.5 | 0.2587 | 0.00947 | 0.0039 | 27.3178
1 | 0.3115 | 0.00946 | 0.0047 | 32.9281
1.5 | 0.3642 | 0.00936 | 0.0056 | 38.9103
2 | 0.3754 | 0.00711 | 0.0147 | 52.7989
2.5 | 0.4457 | 0.00733 | 0.0122 | 60.8049
3 | 0.5213 | 0.0077 | 0.0083 | 67.7013
3.5 | 0.5936 | 0.00811 | 0.005 | 73.1936
4 | 0.6792 | 0.00845 | -0.0013 | 80.3787
4.5 | 0.7408 | 0.00882 | -0.0026 | 83.9909
5 | 0.8094 | 0.00894 | -0.0055 | 90.5369
5.5 | 0.8752 | 0.00922 | -0.0079 | 94.9241
6 | 0.94 | 0.00937 | -0.0101 | 100.3202
6.5 | 1.0009 | 0.00966 | -0.0115 | 103.6128
7 | 1.0636 | 0.00988 | -0.0134 | 107.6518
7.5 | 1.1277 | 0.01014 | -0.0157 | 111.213
8 | 1.1907 | 0.01041 | -0.0177 | 114.3804
8.5 | 1.2404 | 0.01073 | -0.017 | 115.6011
9 | 1.2827 | 0.01106 | -0.0148 | 115.9765
9.5 | 1.3235 | 0.01147 | -0.0123 | 115.388
10 | 1.3643 | 0.01186 | -0.0099 | 115.0337
10.5 | 1.4027 | 0.01236 | -0.0071 | 113.4871
11 | 1.4389 | 0.01296 | -0.004 | 111.0262
11.5 | 1.4739 | 0.01359 | -0.0008 | 108.4547
12 | 1.5066 | 0.0143 | 0.0027 | 105.3566
12.5 | 1.5354 | 0.01515 | 0.0067 | 101.3465
13 | 1.5575 | 0.01626 | 0.0116 | 95.7872
13.5 | 1.5661 | 0.0175 | 0.0187 | 89.4914
14 | 1.5692 | 0.01934 | 0.0252 | 81.1375
14.5 | 1.5687 | 0.02207 | 0.03 | 71.0784
15 | 1.5609 | 0.02631 | 0.0326 | 59.3273
15.5 | 1.5468 | 0.03241 | 0.0326 | 47.726
16 | 1.5223 | 0.04069 | 0.0306 | 37.4121
16.5 | 1.4856 | 0.05099 | 0.0275 | 29.1351
17 | 1.4398 | 0.06264 | 0.0238 | 22.9853
17.5 | 1.3915 | 0.07517 | 0.0195 | 18.5114
18 | 1.3544 | 0.08659 | 0.0154 | 15.6415
18.5 | 1.3163 | 0.09858 | 0.0107 | 13.3526
19 | 1.2891 | 0.10929 | 0.0065 | 11.7952

## 43. Re 1M Mach 0.10 (1)
BIGFOIL.COM POLAR EXPORT
NACA34112
NACA34112 |  |  |  | Cl Max: | 1.471 | at alpha= | 13 | deg
JavaFoil+Calcfoil stall+Eppler ext transition |  |  |  | L/D Max: | 108.953 | at alpha= | 7 | deg
Re: | 1000000 |  |  | Cd Min: | 0.00882 | at alpha= | 2.5 | deg
Mach: | 0.1 |  |  | Cl=0 at alpha= | -1.5417 | deg
|  |  |  | @ Cl=0.1, Cd= | 0.012354
|  |  |  | @ Cl=0.4, Cd= | 0.011769
|  |  |  | @ Cl=0.6, Cd= | 0.0092407
alpha (deg) | Cl | Cd | Cm | Cl/Cd
-17.5 | -0.541 | 0.16905 | 0.004 | -3.2
-17 | -0.557 | 0.1615 | 0.004 | -3.446
-16.5 | -0.572 | 0.15152 | 0.004 | -3.773
-16 | -0.586 | 0.14279 | 0.004 | -4.104
-15.5 | -0.599 | 0.13521 | 0.004 | -4.433
-15 | -0.611 | 0.12573 | 0.004 | -4.863
-14.5 | -0.622 | 0.11901 | 0.005 | -5.229
-14 | -0.631 | 0.11183 | 0.005 | -5.646
-13.5 | -0.638 | 0.10549 | 0.005 | -6.052
-13 | -0.644 | 0.09912 | 0.005 | -6.492
-12.5 | -0.646 | 0.09357 | 0.005 | -6.904
-12 | -0.646 | 0.08763 | 0.005 | -7.372
-11.5 | -0.643 | 0.0817 | 0.005 | -7.872
-11 | -0.637 | 0.07679 | 0.005 | -8.298
-10.5 | -0.628 | 0.07182 | 0.005 | -8.746
-10 | -0.616 | 0.06744 | 0.005 | -9.13
-9.5 | -0.6 | 0.06325 | 0.005 | -9.487
-9 | -0.581 | 0.05917 | 0.005 | -9.823
-8.5 | -0.558 | 0.05566 | 0.005 | -10.031
-8 | -0.532 | 0.0523 | 0.005 | -10.169
-7.5 | -0.503 | 0.04912 | 0.005 | -10.235
-7 | -0.471 | 0.04621 | 0.005 | -10.189
-6.5 | -0.436 | 0.04344 | 0.005 | -10.047
-6 | -0.4 | 0.04097 | 0.005 | -9.755
-5.5 | -0.361 | 0.03861 | 0.005 | -9.348
-5 | -0.32 | 0.03622 | 0.006 | -8.847
-4.5 | -0.278 | 0.03403 | 0.006 | -8.178
-4 | -0.237 | 0.03031 | 0.006 | -7.815
-3.5 | -0.23 | 0.01279 | 0.009 | -17.987
-3 | -0.173 | 0.01262 | 0.009 | -13.67
-2.5 | -0.114 | 0.01239 | 0.009 | -9.201
-2 | -0.055 | 0.01229 | 0.009 | -4.45
-1.5 | 0.005 | 0.01209 | 0.009 | 0.432
-1 | 0.066 | 0.01198 | 0.008 | 5.473
-0.5 | 0.126 | 0.01264 | 0.008 | 9.982
0 | 0.187 | 0.01258 | 0.008 | 14.861
0.5 | 0.247 | 0.01248 | 0.008 | 19.828
1 | 0.308 | 0.01232 | 0.007 | 24.978
1.5 | 0.368 | 0.01178 | 0.007 | 31.249
2 | 0.428 | 0.01176 | 0.007 | 36.413
2.5 | 0.488 | 0.00882 | 0.007 | 55.356
3 | 0.548 | 0.00905 | 0.006 | 60.529
3.5 | 0.608 | 0.00927 | 0.006 | 65.585
4 | 0.667 | 0.00899 | 0.006 | 74.193
4.5 | 0.726 | 0.00925 | 0.005 | 78.561
5 | 0.785 | 0.00955 | 0.005 | 82.229
5.5 | 0.844 | 0.00941 | 0.005 | 89.717
6 | 0.902 | 0.00933 | 0.005 | 96.696
6.5 | 0.96 | 0.00931 | 0.004 | 103.068
7 | 1.017 | 0.00933 | 0.004 | 108.953
7.5 | 1.073 | 0.0105 | 0.003 | 102.189
8 | 1.128 | 0.01093 | 0.003 | 103.151
8.5 | 1.181 | 0.01163 | 0.003 | 101.555
9 | 1.233 | 0.01217 | 0.002 | 101.335
9.5 | 1.28 | 0.01284 | 0.002 | 99.632
10 | 1.322 | 0.0137 | 0.002 | 96.46
10.5 | 1.36 | 0.01484 | 0.001 | 91.585
11 | 1.392 | 0.01631 | 0.001 | 85.353
11.5 | 1.42 | 0.0183 | 0 | 77.63
12 | 1.442 | 0.02092 | 0 | 68.957
12.5 | 1.459 | 0.02432 | 0 | 60.015
13 | 1.471 | 0.0289 | -0.001 | 50.886
13.5 | 1.445 | 0.04703 | -0.001 | 30.713
14 | 1.454 | 0.05239 | -0.001 | 27.748
14.5 | 1.459 | 0.05766 | -0.002 | 25.303
15 | 1.461 | 0.06281 | -0.002 | 23.26
15.5 | 1.459 | 0.06827 | -0.003 | 21.367
16 | 1.452 | 0.07397 | -0.003 | 19.633
16.5 | 1.442 | 0.07978 | -0.003 | 18.073
17 | 1.428 | 0.08584 | -0.004 | 16.633
17.5 | 1.41 | 0.09222 | -0.004 | 15.288
18 | 1.389 | 0.09866 | -0.004 | 14.075

## 44. Re 1M Mach 0.10 (2)
BIGFOIL.COM POLAR EXPORT
NACA34112
NACA34112 |  |  |  | Cl Max: | 1.5667 | at alpha= | 14 | deg
XFOIL ncrit=9 |  |  |  | L/D Max: | 115.681 | at alpha= | 9 | deg
Re: | 1000000 |  |  | Cd Min: | 0.23141 | at alpha= | -20 | deg
Mach: | 0.1 |  |  | Cl=0 at alpha= | -1.9773 | deg
|  |  |  | @ Cl=0.1, Cd= | 0.0098089
|  |  |  | @ Cl=0.4, Cd= | 0.0072195
|  |  |  | @ Cl=0.6, Cd= | 0.0081442
alpha (deg) | Cl | Cd | Cm | Cl/Cd
-20 | -0.6421 | 0.23141 | 0.0483 | -2.7747
-19.5 | -0.6251 | 0.22558 | 0.0449 | -2.7711
-19 | -0.6083 | 0.2189 | 0.0412 | -2.7789
-18.5 | -0.593 | 0.21182 | 0.0371 | -2.7995
-18 | -0.579 | 0.20449 | 0.0334 | -2.8314
-17.5 | -0.5625 | 0.19875 | 0.0309 | -2.8302
-17 | -0.5459 | 0.19331 | 0.0283 | -2.824
-16.5 | -0.53 | 0.18747 | 0.0254 | -2.8271
-16 | -0.5153 | 0.18096 | 0.0225 | -2.8476
-15.5 | -0.5073 | 0.17201 | 0.0174 | -2.9492
-15 | -0.4951 | 0.16481 | 0.0151 | -3.0041
-14.5 | -0.4799 | 0.15924 | 0.0135 | -3.0137
-14 | -0.4656 | 0.15362 | 0.0115 | -3.0309
-13.5 | -0.4534 | 0.14731 | 0.0091 | -3.0779
-13 | -0.4513 | 0.13781 | 0.0039 | -3.2748
-12.5 | -0.4462 | 0.12968 | 0.0004 | -3.4408
-12 | -0.4355 | 0.12293 | -0.0007 | -3.5427
-11.5 | -0.4225 | 0.11747 | -0.002 | -3.5967
-11 | -0.4133 | 0.11101 | -0.0044 | -3.7231
-10.5 | -0.4051 | 0.10441 | -0.007 | -3.8799
-10 | -0.4203 | 0.09149 | -0.0161 | -4.5939
-9.5 | -0.4297 | 0.08192 | -0.0213 | -5.2454
-7.5 | -0.5442 | 0.01625 | -0.0203 | -33.4892
-7 | -0.5001 | 0.01571 | -0.0175 | -31.8332
-6.5 | -0.454 | 0.01485 | -0.0151 | -30.5724
-6 | -0.4055 | 0.01401 | -0.0131 | -28.9436
-5.5 | -0.3572 | 0.01283 | -0.0113 | -27.841
-5 | -0.3067 | 0.01239 | -0.0098 | -24.7538
-4.5 | -0.2558 | 0.01193 | -0.0084 | -21.4417
-4 | -0.2059 | 0.01135 | -0.0068 | -18.141
-3.5 | -0.1546 | 0.01106 | -0.0055 | -13.9783
-2.5 | -0.053 | 0.01043 | -0.0027 | -5.0815
-2 | -0.0024 | 0.01012 | -0.0012 | -0.23715
-1.5 | 0.0504 | 0.01003 | -0.0002 | 5.0249
-1 | 0.102 | 0.0098 | 0.0011 | 10.4082
-0.5 | 0.1545 | 0.00965 | 0.0021 | 16.0104
0.5 | 0.2605 | 0.00949 | 0.0039 | 27.4499
1 | 0.3134 | 0.0095 | 0.0048 | 32.9895
1.5 | 0.3667 | 0.00938 | 0.0056 | 39.0938
2 | 0.378 | 0.00716 | 0.0148 | 52.7933
2.5 | 0.4482 | 0.00735 | 0.0124 | 60.9796
3 | 0.5241 | 0.00773 | 0.0086 | 67.8008
3.5 | 0.5966 | 0.00813 | 0.0053 | 73.3825
4 | 0.6828 | 0.00849 | -0.001 | 80.424
4.5 | 0.7469 | 0.00884 | -0.0027 | 84.491
5 | 0.8141 | 0.00898 | -0.0052 | 90.657
5.5 | 0.8805 | 0.00927 | -0.0077 | 94.9838
6 | 0.9459 | 0.00942 | -0.0098 | 100.414
6.5 | 1.0068 | 0.00976 | -0.0112 | 103.1557
7 | 1.0704 | 0.00994 | -0.013 | 107.6861
7.5 | 1.1348 | 0.01025 | -0.0152 | 110.7122
8 | 1.1988 | 0.01049 | -0.0173 | 114.2803
8.5 | 1.2478 | 0.01086 | -0.0164 | 114.8987
9 | 1.291 | 0.01116 | -0.0141 | 115.681
9.5 | 1.331 | 0.01164 | -0.0114 | 114.3471
10 | 1.3725 | 0.01201 | -0.0089 | 114.2798
10.5 | 1.4113 | 0.01251 | -0.006 | 112.8137
11 | 1.4476 | 0.01311 | -0.0028 | 110.4195
11.5 | 1.4815 | 0.0138 | 0.0007 | 107.3551
12 | 1.513 | 0.01457 | 0.0046 | 103.8435
12.5 | 1.5406 | 0.01548 | 0.009 | 99.522
13 | 1.5614 | 0.01658 | 0.0142 | 94.1737
13.5 | 1.5657 | 0.01796 | 0.0219 | 87.1771
14 | 1.5667 | 0.02014 | 0.0281 | 77.7905
14.5 | 1.5647 | 0.0233 | 0.0322 | 67.1545
15 | 1.5521 | 0.02846 | 0.0339 | 54.5362
15.5 | 1.5331 | 0.03561 | 0.0329 | 43.0525
16 | 1.5031 | 0.04485 | 0.0302 | 33.5139
16.5 | 1.4602 | 0.05599 | 0.0268 | 26.0797
17 | 1.4135 | 0.06786 | 0.0229 | 20.8296
17.5 | 1.3669 | 0.08029 | 0.0185 | 17.0245
18 | 1.3309 | 0.09172 | 0.0143 | 14.5105
18.5 | 1.2955 | 0.10342 | 0.0097 | 12.5266
19 | 1.2694 | 0.11407 | 0.0053 | 11.1283

## 45. Re 1M Mach 0.25 (1)
BIGFOIL.COM POLAR EXPORT
NACA34112
NACA34112 |  |  |  | Cl Max: | 1.446 | at alpha= | 12.5 | deg
JavaFoil+Calcfoil stall+Eppler ext transition |  |  |  | L/D Max: | 105.465 | at alpha= | 6.5 | deg
Re: | 1000000 |  |  | Cd Min: | 0.009 | at alpha= | 3.5 | deg
Mach: | 0.25 |  |  | Cl=0 at alpha= | -1.541 | deg
|  |  |  | @ Cl=0.1, Cd= | 0.012199
|  |  |  | @ Cl=0.4, Cd= | 0.01196
|  |  |  | @ Cl=0.6, Cd= | 0.0091023
alpha (deg) | Cl | Cd | Cm | Cl/Cd
-15 | -0.304 | 0.1471 | 0.005 | -2.07
-14.5 | -0.349 | 0.13785 | 0.005 | -2.533
-14 | -0.39 | 0.13199 | 0.005 | -2.951
-13.5 | -0.426 | 0.12151 | 0.005 | -3.507
-13 | -0.459 | 0.11506 | 0.005 | -3.987
-12.5 | -0.487 | 0.10752 | 0.005 | -4.532
-12 | -0.511 | 0.09931 | 0.004 | -5.15
-11.5 | -0.531 | 0.09227 | 0.005 | -5.756
-11 | -0.546 | 0.08447 | 0.005 | -6.458
-10.5 | -0.555 | 0.07842 | 0.005 | -7.075
-10 | -0.559 | 0.07231 | 0.005 | -7.724
-9.5 | -0.557 | 0.0673 | 0.005 | -8.273
-9 | -0.55 | 0.06286 | 0.005 | -8.742
-8.5 | -0.536 | 0.05846 | 0.005 | -9.172
-8 | -0.517 | 0.05485 | 0.005 | -9.433
-7.5 | -0.494 | 0.05119 | 0.005 | -9.656
-7 | -0.467 | 0.0479 | 0.005 | -9.751
-6.5 | -0.436 | 0.04491 | 0.005 | -9.708
-6 | -0.402 | 0.04222 | 0.005 | -9.513
-5.5 | -0.364 | 0.03979 | 0.005 | -9.156
-5 | -0.324 | 0.03753 | 0.005 | -8.643
-4.5 | -0.282 | 0.03535 | 0.006 | -7.988
-4 | -0.239 | 0.03346 | 0.006 | -7.132
-3.5 | -0.235 | 0.01224 | 0.009 | -19.229
-3 | -0.177 | 0.01284 | 0.009 | -13.759
-2.5 | -0.117 | 0.01264 | 0.009 | -9.245
-2 | -0.056 | 0.01248 | 0.009 | -4.495
-1.5 | 0.005 | 0.01235 | 0.009 | 0.434
-1 | 0.067 | 0.01222 | 0.009 | 5.507
-0.5 | 0.13 | 0.01218 | 0.008 | 10.641
0 | 0.192 | 0.01278 | 0.008 | 15.027
0.5 | 0.254 | 0.01212 | 0.008 | 20.97
1 | 0.316 | 0.01202 | 0.008 | 26.296
1.5 | 0.378 | 0.01196 | 0.007 | 31.593
2 | 0.44 | 0.01196 | 0.007 | 36.771
2.5 | 0.501 | 0.00908 | 0.007 | 55.232
3 | 0.563 | 0.00926 | 0.007 | 60.749
3.5 | 0.624 | 0.009 | 0.006 | 69.342
4 | 0.685 | 0.00926 | 0.006 | 73.963
4.5 | 0.745 | 0.0091 | 0.006 | 81.91
5 | 0.806 | 0.00943 | 0.005 | 85.4
5.5 | 0.866 | 0.00933 | 0.005 | 92.729
6 | 0.925 | 0.00931 | 0.005 | 99.375
6.5 | 0.984 | 0.00933 | 0.004 | 105.465
7 | 1.041 | 0.01052 | 0.004 | 98.939
7.5 | 1.098 | 0.01098 | 0.004 | 100
8 | 1.153 | 0.01151 | 0.003 | 100.164
8.5 | 1.206 | 0.01213 | 0.003 | 99.39
9 | 1.256 | 0.01303 | 0.002 | 96.372
9.5 | 1.3 | 0.01394 | 0.002 | 93.222
10 | 1.339 | 0.01518 | 0.002 | 88.186
10.5 | 1.372 | 0.01681 | 0.001 | 81.616
11 | 1.4 | 0.01899 | 0.001 | 73.688
11.5 | 1.422 | 0.02186 | 0 | 65.064
12 | 1.437 | 0.02547 | 0 | 56.436
12.5 | 1.446 | 0.03021 | 0 | 47.867
13 | 1.417 | 0.04914 | -0.001 | 28.836
13.5 | 1.422 | 0.05502 | -0.001 | 25.845
14 | 1.421 | 0.0607 | -0.001 | 23.403
14.5 | 1.412 | 0.06646 | -0.002 | 21.244
15 | 1.396 | 0.07251 | -0.002 | 19.259
15.5 | 1.374 | 0.07879 | -0.003 | 17.439
16 | 1.344 | 0.08552 | -0.003 | 15.72
16.5 | 1.308 | 0.09257 | -0.003 | 14.129
17 | 1.264 | 0.10018 | -0.004 | 12.618
17.5 | 1.214 | 0.10839 | -0.004 | 11.197

## 46. Re 1M Mach 0.25 (2)
BIGFOIL.COM POLAR EXPORT
NACA34112
NACA34112 |  |  |  | Cl Max: | 1.5609 | at alpha= | 13.5 | deg
XFOIL ncrit=9 |  |  |  | L/D Max: | 113.216 | at alpha= | 8.5 | deg
Re: | 1000000 |  |  | Cd Min: | 0.23533 | at alpha= | -20 | deg
Mach: | 0.25 |  |  | Cl=0 at alpha= | -2.0048 | deg
|  |  |  | @ Cl=0.1, Cd= | 0.0099693
|  |  |  | @ Cl=0.4, Cd= | 0.0075137
|  |  |  | @ Cl=0.6, Cd= | 0.0082015
alpha (deg) | Cl | Cd | Cm | Cl/Cd
-20 | -0.6512 | 0.23533 | 0.0503 | -2.7672
-19.5 | -0.6332 | 0.22927 | 0.0467 | -2.7618
-19 | -0.6153 | 0.22233 | 0.0429 | -2.7675
-18.5 | -0.5987 | 0.21527 | 0.0387 | -2.7812
-18 | -0.5834 | 0.20795 | 0.0349 | -2.8055
-17.5 | -0.5658 | 0.202 | 0.0322 | -2.801
-17 | -0.5483 | 0.19632 | 0.0294 | -2.7929
-16.5 | -0.5312 | 0.19026 | 0.0265 | -2.792
-16 | -0.5153 | 0.18356 | 0.0233 | -2.8073
-15.5 | -0.5046 | 0.17505 | 0.0185 | -2.8826
-15 | -0.4913 | 0.16774 | 0.0157 | -2.9289
-14.5 | -0.4751 | 0.16193 | 0.0141 | -2.934
-14 | -0.4598 | 0.15621 | 0.012 | -2.9435
-13.5 | -0.4464 | 0.14976 | 0.0095 | -2.9808
-13 | -0.4418 | 0.14074 | 0.0046 | -3.1391
-12.5 | -0.4355 | 0.1327 | 0.0009 | -3.2818
-12 | -0.4224 | 0.12615 | 0.0001 | -3.3484
-11.5 | -0.4086 | 0.12053 | -0.0014 | -3.39
-11 | -0.3984 | 0.11402 | -0.0037 | -3.4941
-10.5 | -0.3893 | 0.10728 | -0.0063 | -3.6288
-10 | -0.3994 | 0.09565 | -0.0142 | -4.1756
-9.5 | -0.399 | 0.08774 | -0.0171 | -4.5475
-9 | -0.3932 | 0.08139 | -0.0196 | -4.8311
-8.5 | -0.3954 | 0.07438 | -0.0248 | -5.3159
-8 | -0.3526 | 0.06274 | -0.0442 | -5.62
-6.5 | -0.3844 | 0.03858 | -0.0291 | -9.9637
-6 | -0.4124 | 0.01831 | -0.0167 | -22.5232
-5.5 | -0.3666 | 0.01503 | -0.0139 | -24.3912
-5 | -0.3159 | 0.01347 | -0.012 | -23.4521
-4.5 | -0.2627 | 0.01273 | -0.0103 | -20.6363
-4 | -0.2099 | 0.01193 | -0.0086 | -17.5943
-3.5 | -0.1569 | 0.01152 | -0.007 | -13.6198
-3 | -0.1035 | 0.01115 | -0.0054 | -9.2825
-2.5 | -0.0519 | 0.01069 | -0.0037 | -4.855
-2 | 0.0005 | 0.01035 | -0.002 | 0.048309
-1.5 | 0.0543 | 0.01015 | -0.0007 | 5.3498
-1 | 0.1074 | 0.00994 | 0.0008 | 10.8048
-0.5 | 0.1613 | 0.00979 | 0.002 | 16.476
0 | 0.2159 | 0.00969 | 0.0031 | 22.2807
0.5 | 0.2705 | 0.00963 | 0.0041 | 28.0893
1 | 0.3254 | 0.00959 | 0.0051 | 33.9312
1.5 | 0.3801 | 0.00954 | 0.006 | 39.8428
2 | 0.3956 | 0.00752 | 0.0145 | 52.6064
2.5 | 0.4581 | 0.00743 | 0.0145 | 61.6555
3 | 0.5384 | 0.00792 | 0.0102 | 67.9798
3.5 | 0.6128 | 0.00826 | 0.0071 | 74.1889
4 | 0.7019 | 0.00874 | 0.0008 | 80.3089
4.5 | 0.7756 | 0.00901 | -0.0023 | 86.0821
5 | 0.8398 | 0.00931 | -0.0035 | 90.2041
5.5 | 0.9102 | 0.0095 | -0.0061 | 95.8105
6 | 0.9776 | 0.00979 | -0.008 | 99.857
6.5 | 1.0424 | 0.01007 | -0.0093 | 103.5154
7 | 1.1081 | 0.01038 | -0.0109 | 106.7534
7.5 | 1.1761 | 0.01068 | -0.0129 | 110.1217
8 | 1.2427 | 0.01106 | -0.0147 | 112.3599
8.5 | 1.2918 | 0.01141 | -0.0128 | 113.2165
9 | 1.3341 | 0.01187 | -0.0097 | 112.3926
9.5 | 1.3769 | 0.01229 | -0.0065 | 112.0342
10 | 1.4164 | 0.01285 | -0.0029 | 110.2257
10.5 | 1.4531 | 0.01352 | 0.0012 | 107.4778
11 | 1.4892 | 0.01416 | 0.0053 | 105.1695
11.5 | 1.5206 | 0.01497 | 0.0102 | 101.5765
12 | 1.5459 | 0.01599 | 0.0158 | 96.6792
12.5 | 1.5555 | 0.01715 | 0.0238 | 90.6997
13 | 1.5603 | 0.01897 | 0.0308 | 82.2509
13.5 | 1.5609 | 0.02181 | 0.0359 | 71.5681
14 | 1.5479 | 0.02681 | 0.0385 | 57.7359
14.5 | 1.5249 | 0.03431 | 0.0376 | 44.4448
15 | 1.4873 | 0.04434 | 0.0347 | 33.5431
15.5 | 1.4403 | 0.05567 | 0.0313 | 25.8721
16 | 1.385 | 0.06814 | 0.0272 | 20.3258
16.5 | 1.3413 | 0.07985 | 0.023 | 16.7977
17 | 1.2974 | 0.09209 | 0.0182 | 14.0884
17.5 | 1.2664 | 0.103 | 0.0139 | 12.2951
18 | 1.2379 | 0.11393 | 0.0093 | 10.8654
18.5 | 1.2111 | 0.12495 | 0.0044 | 9.6927

## 47. Re 1M Mach 0.50 (1)
BIGFOIL.COM POLAR EXPORT
NACA34112
NACA34112 |  |  |  | Cl Max: | 1.347 | at alpha= | 10 | deg
JavaFoil+Calcfoil stall+Eppler ext transition |  |  |  | L/D Max: | 88.271 | at alpha= | 6 | deg
Re: | 1000000 |  |  | Cd Min: | 0.00868 | at alpha= | 3.5 | deg
Mach: | 0.5 |  |  | Cl=0 at alpha= | -1.5441 | deg
|  |  |  | @ Cl=0.1, Cd= | 0.012116
|  |  |  | @ Cl=0.4, Cd= | 0.011863
|  |  |  | @ Cl=0.6, Cd= | 0.0087997
alpha (deg) | Cl | Cd | Cm | Cl/Cd
-20 | -0.986 | 0.19749 | 0.006 | -4.992
-19.5 | -0.96 | 0.19259 | 0.006 | -4.986
-19 | -0.935 | 0.18477 | 0.006 | -5.059
-18.5 | -0.908 | 0.18498 | 0.006 | -4.907
-18 | -0.882 | 0.18041 | 0.006 | -4.889
-17.5 | -0.856 | 0.17594 | 0.006 | -4.867
-17 | -0.83 | 0.17177 | 0.006 | -4.834
-16.5 | -0.803 | 0.1621 | 0.006 | -4.956
-16 | -0.777 | 0.15767 | 0.006 | -4.93
-15.5 | -0.751 | 0.15347 | 0.006 | -4.896
-15 | -0.724 | 0.14857 | 0.006 | -4.874
-14.5 | -0.698 | 0.14468 | 0.006 | -4.824
-14 | -0.672 | 0.14121 | 0.006 | -4.757
-13.5 | -0.645 | 0.13752 | 0.006 | -4.694
-13 | -0.618 | 0.12838 | 0.006 | -4.817
-12.5 | -0.592 | 0.12538 | 0.006 | -4.721
-12 | -0.565 | 0.11819 | 0.006 | -4.784
-11.5 | -0.538 | 0.11765 | 0.006 | -4.575
-11 | -0.512 | 0.11458 | 0.006 | -4.466
-10.5 | -0.485 | 0.11174 | 0.006 | -4.341
-10 | -0.458 | 0.10294 | 0.006 | -4.449
-9.5 | -0.431 | 0.10026 | 0.006 | -4.301
-9 | -0.404 | 0.09782 | 0.006 | -4.134
-8.5 | -0.377 | 0.06928 | 0.005 | -5.445
-8 | -0.35 | 0.06118 | 0.005 | -5.728
-7.5 | -0.323 | 0.06619 | 0.005 | -4.883
-7 | -0.296 | 0.0558 | 0.005 | -5.311
-6.5 | -0.269 | 0.05928 | 0.005 | -4.541
-6 | -0.242 | 0.05356 | 0.005 | -4.52
-5.5 | -0.215 | 0.051 | 0.005 | -4.215
-5 | -0.303 | 0.04418 | 0.005 | -6.863
-4.5 | -0.285 | 0.04051 | 0.005 | -7.029
-4 | -0.249 | 0.03761 | 0.005 | -6.623
-3.5 | -0.205 | 0.0352 | 0.006 | -5.825
-3 | -0.156 | 0.03296 | 0.006 | -4.744
-2.5 | -0.105 | 0.03062 | 0.006 | -3.428
-2 | -0.062 | 0.01217 | 0.01 | -5.098
-1.5 | 0.006 | 0.01202 | 0.01 | 0.495
-1 | 0.075 | 0.01192 | 0.01 | 6.285
-0.5 | 0.144 | 0.01246 | 0.009 | 11.591
0 | 0.214 | 0.01242 | 0.009 | 17.259
0.5 | 0.283 | 0.01179 | 0.009 | 24.044
1 | 0.352 | 0.0118 | 0.009 | 29.863
1.5 | 0.421 | 0.01189 | 0.008 | 35.424
2 | 0.49 | 0.01209 | 0.008 | 40.531
2.5 | 0.558 | 0.00888 | 0.008 | 62.859
3 | 0.626 | 0.00875 | 0.007 | 71.566
3.5 | 0.693 | 0.00868 | 0.007 | 79.914
4 | 0.76 | 0.0087 | 0.007 | 87.363
4.5 | 0.826 | 0.0099 | 0.006 | 83.47
5 | 0.891 | 0.01036 | 0.006 | 85.977
5.5 | 0.955 | 0.01089 | 0.006 | 87.658
6 | 1.016 | 0.01151 | 0.005 | 88.271
6.5 | 1.075 | 0.01227 | 0.005 | 87.588
7 | 1.13 | 0.01325 | 0.004 | 85.257
7.5 | 1.181 | 0.01453 | 0.004 | 81.251
8 | 1.227 | 0.01632 | 0.003 | 75.194
8.5 | 1.27 | 0.01867 | 0.003 | 68.015
9 | 1.307 | 0.02172 | 0.003 | 60.176
9.5 | 1.333 | 0.02557 | 0.002 | 52.126
10 | 1.347 | 0.03042 | 0.002 | 44.278
10.5 | 1.345 | 0.03636 | 0.001 | 37.004
11 | 1.317 | 0.0442 | 0.001 | 29.801
11.5 | 1.225 | 0.06892 | 0 | 17.767
12 | 0.792 | 0.08241 | 0 | 9.614
12.5 | 0.766 | 0.10342 | 0 | 7.407
13 | 0.794 | 0.12322 | 0 | 6.445
13.5 | 0.822 | 0.13263 | -0.001 | 6.196
14 | 0.851 | 0.14143 | -0.001 | 6.016
14.5 | 0.879 | 0.14552 | -0.001 | 6.041
15 | 0.908 | 0.15596 | -0.002 | 5.82

## 48. Re 1M Mach 0.50 (2)
BIGFOIL.COM POLAR EXPORT
NACA34112
NACA34112 |  |  |  | Cl Max: | 1.5133 | at alpha= | 11 | deg
XFOIL ncrit=9 |  |  |  | L/D Max: | 100.413 | at alpha= | 7.5 | deg
Re: | 1000000 |  |  | Cd Min: | 0.25592 | at alpha= | -20 | deg
Mach: | 0.5 |  |  | Cl=0 at alpha= | -2.1474 | deg
|  |  |  | @ Cl=0.1, Cd= | 0.011038
|  |  |  | @ Cl=0.4, Cd= | 0.010214
|  |  |  | @ Cl=0.6, Cd= | 0.0085811
alpha (deg) | Cl | Cd | Cm | Cl/Cd
-20 | -0.702 | 0.25592 | 0.0604 | -2.743
-19.5 | -0.6797 | 0.2484 | 0.056 | -2.7363
-19 | -0.6573 | 0.24002 | 0.0511 | -2.7385
-18.5 | -0.6358 | 0.23225 | 0.0464 | -2.7376
-18 | -0.6145 | 0.22448 | 0.0426 | -2.7374
-17.5 | -0.5925 | 0.21775 | 0.0391 | -2.721
-17 | -0.5708 | 0.21078 | 0.0353 | -2.708
-16.5 | -0.5494 | 0.20347 | 0.0316 | -2.7002
-16 | -0.5288 | 0.19539 | 0.0272 | -2.7064
-15.5 | -0.5106 | 0.18738 | 0.0226 | -2.7249
-15 | -0.4901 | 0.18003 | 0.0199 | -2.7223
-14.5 | -0.4699 | 0.17341 | 0.0172 | -2.7098
-14 | -0.4502 | 0.16665 | 0.0142 | -2.7015
-13.5 | -0.4325 | 0.15893 | 0.0106 | -2.7213
-13 | -0.42 | 0.15078 | 0.0059 | -2.7855
-12.5 | -0.4029 | 0.14335 | 0.0039 | -2.8106
-12 | -0.3856 | 0.13681 | 0.0019 | -2.8185
-11.5 | -0.3695 | 0.13032 | -0.0003 | -2.8353
-11 | -0.3552 | 0.1233 | -0.0029 | -2.8808
-10.5 | -0.3494 | 0.11463 | -0.0083 | -3.0481
-10 | -0.3367 | 0.10739 | -0.0097 | -3.1353
-9.5 | -0.3236 | 0.10089 | -0.0116 | -3.2075
-9 | -0.2449 | 0.08893 | -0.0345 | -2.7539
-8.5 | -0.2504 | 0.08091 | -0.0395 | -3.0948
-8 | -0.2489 | 0.07379 | -0.0429 | -3.3731
-7.5 | -0.2601 | 0.06561 | -0.0483 | -3.9643
-7 | -0.2689 | 0.06024 | -0.0469 | -4.4638
-6.5 | -0.2729 | 0.05613 | -0.0433 | -4.8619
-6 | -0.2714 | 0.05075 | -0.0407 | -5.3478
-5.5 | -0.271 | 0.04348 | -0.0365 | -6.2328
-5 | -0.2534 | 0.03777 | -0.0319 | -6.709
-4.5 | -0.2288 | 0.032 | -0.0264 | -7.15
-4 | -0.2049 | 0.02431 | -0.0192 | -8.4286
-3.5 | -0.1593 | 0.02068 | -0.0147 | -7.7031
-2.5 | -0.0433 | 0.01259 | -0.0091 | -3.4392
-2 | 0.0181 | 0.01168 | -0.0068 | 1.5497
-1 | 0.1368 | 0.01075 | -0.0015 | 12.7256
-0.5 | 0.1952 | 0.01051 | 0.001 | 18.5728
0 | 0.2561 | 0.01031 | 0.0031 | 24.84
0.5 | 0.3163 | 0.01027 | 0.0051 | 30.7984
1 | 0.3786 | 0.0102 | 0.0067 | 37.1176
1.5 | 0.4401 | 0.01024 | 0.0085 | 42.9785
2 | 0.5015 | 0.01023 | 0.0102 | 49.0225
2.5 | 0.5118 | 0.00808 | 0.0219 | 63.3416
3 | 0.5998 | 0.00858 | 0.0188 | 69.9068
3.5 | 0.7 | 0.00914 | 0.0131 | 76.5864
4 | 0.7905 | 0.00972 | 0.0094 | 81.3272
4.5 | 0.8883 | 0.01023 | 0.0045 | 86.8328
5 | 0.9597 | 0.01069 | 0.0048 | 89.7755
5.5 | 1.0435 | 0.0111 | 0.0028 | 94.009
6 | 1.1232 | 0.01164 | 0.0018 | 96.4948
6.5 | 1.1985 | 0.01219 | 0.002 | 98.3183
7 | 1.2814 | 0.01284 | 0.0008 | 99.7975
7.5 | 1.3626 | 0.01357 | 0.0003 | 100.4127
8 | 1.4071 | 0.01433 | 0.0063 | 98.1926
8.5 | 1.4423 | 0.01512 | 0.0139 | 95.3902
9 | 1.464 | 0.01612 | 0.0233 | 90.8189
9.5 | 1.4726 | 0.01709 | 0.0344 | 86.1673
10 | 1.4834 | 0.01889 | 0.0429 | 78.5283
10.5 | 1.5012 | 0.02142 | 0.0484 | 70.084
11 | 1.5133 | 0.02534 | 0.0514 | 59.7198
11.5 | 1.5074 | 0.0315 | 0.0519 | 47.854
12 | 1.4763 | 0.0401 | 0.0505 | 36.8155
12.5 | 1.4353 | 0.04947 | 0.0485 | 29.0135
13 | 1.3804 | 0.06009 | 0.0453 | 22.9722
13.5 | 1.3335 | 0.07059 | 0.0415 | 18.8908
14 | 1.2933 | 0.0811 | 0.0374 | 15.947
14.5 | 1.2567 | 0.09174 | 0.0329 | 13.6985
15 | 1.2228 | 0.10252 | 0.028 | 11.9274
15.5 | 1.1923 | 0.11338 | 0.0228 | 10.516
16 | 1.1654 | 0.12429 | 0.0174 | 9.3765

## 49. Re 2M Mach 0.00 (1)
BIGFOIL.COM POLAR EXPORT
NACA34112
NACA34112 |  |  |  | Cl Max: | 1.488 | at alpha= | 13 | deg
JavaFoil+Calcfoil stall+Eppler ext transition |  |  |  | L/D Max: | 126.976 | at alpha= | 8 | deg
Re: | 2000000 |  |  | Cd Min: | 0.00812 | at alpha= | 3.5 | deg
Mach: | 0 |  |  | Cl=0 at alpha= | -1.5424 | deg
|  |  |  | @ Cl=0.1, Cd= | 0.011188
|  |  |  | @ Cl=0.4, Cd= | 0.010869
|  |  |  | @ Cl=0.6, Cd= | 0.0081558
alpha (deg) | Cl | Cd | Cm | Cl/Cd
-18 | -0.575 | 0.15955 | 0.005 | -3.607
-17.5 | -0.589 | 0.15013 | 0.005 | -3.924
-17 | -0.602 | 0.14292 | 0.005 | -4.212
-16.5 | -0.614 | 0.13457 | 0.005 | -4.565
-16 | -0.626 | 0.12763 | 0.005 | -4.904
-15.5 | -0.636 | 0.12099 | 0.005 | -5.258
-15 | -0.646 | 0.11524 | 0.005 | -5.602
-14.5 | -0.653 | 0.10814 | 0.005 | -6.042
-14 | -0.659 | 0.10247 | 0.005 | -6.435
-13.5 | -0.664 | 0.09637 | 0.005 | -6.888
-13 | -0.666 | 0.09057 | 0.005 | -7.353
-12.5 | -0.666 | 0.08575 | 0.005 | -7.763
-12 | -0.663 | 0.08047 | 0.005 | -8.24
-11.5 | -0.658 | 0.07563 | 0.005 | -8.698
-11 | -0.65 | 0.07125 | 0.005 | -9.119
-10.5 | -0.639 | 0.06669 | 0.005 | -9.576
-10 | -0.624 | 0.06268 | 0.005 | -9.963
-9.5 | -0.607 | 0.05888 | 0.005 | -10.312
-9 | -0.587 | 0.05522 | 0.006 | -10.63
-8.5 | -0.563 | 0.05197 | 0.006 | -10.833
-8 | -0.536 | 0.04877 | 0.006 | -10.986
-7.5 | -0.506 | 0.04571 | 0.006 | -11.072
-7 | -0.474 | 0.04279 | 0.006 | -11.074
-6.5 | -0.439 | 0.04002 | 0.006 | -10.978
-6 | -0.403 | 0.03732 | 0.006 | -10.795
-5.5 | -0.366 | 0.03391 | 0.006 | -10.778
-5 | -0.393 | 0.01174 | 0.01 | -33.471
-4.5 | -0.34 | 0.01174 | 0.009 | -28.976
-4 | -0.285 | 0.01154 | 0.009 | -24.733
-3.5 | -0.229 | 0.01126 | 0.009 | -20.346
-3 | -0.172 | 0.01109 | 0.009 | -15.483
-2.5 | -0.113 | 0.01098 | 0.009 | -10.331
-2 | -0.054 | 0.01079 | 0.009 | -5.046
-1.5 | 0.005 | 0.01138 | 0.008 | 0.457
-1 | 0.065 | 0.01124 | 0.008 | 5.804
-0.5 | 0.126 | 0.01115 | 0.008 | 11.258
0 | 0.186 | 0.01105 | 0.008 | 16.838
0.5 | 0.246 | 0.01098 | 0.008 | 22.434
1 | 0.306 | 0.01086 | 0.007 | 28.191
1.5 | 0.366 | 0.01088 | 0.007 | 33.669
2 | 0.426 | 0.01086 | 0.007 | 39.222
2.5 | 0.486 | 0.00839 | 0.007 | 57.936
3 | 0.545 | 0.00855 | 0.006 | 63.821
3.5 | 0.605 | 0.00812 | 0.006 | 74.524
4 | 0.664 | 0.00832 | 0.006 | 79.845
4.5 | 0.723 | 0.00855 | 0.005 | 84.526
5 | 0.782 | 0.00878 | 0.005 | 89.023
5.5 | 0.84 | 0.00857 | 0.005 | 98.081
6 | 0.899 | 0.00884 | 0.005 | 101.604
6.5 | 0.956 | 0.00887 | 0.004 | 107.768
7 | 1.014 | 0.00896 | 0.004 | 113.178
7.5 | 1.07 | 0.00928 | 0.003 | 115.324
8 | 1.126 | 0.00887 | 0.003 | 126.976
8.5 | 1.181 | 0.00997 | 0.003 | 118.461
9 | 1.234 | 0.01039 | 0.002 | 118.765
9.5 | 1.283 | 0.01091 | 0.002 | 117.573
10 | 1.328 | 0.0115 | 0.002 | 115.502
10.5 | 1.37 | 0.01229 | 0.001 | 111.429
11 | 1.405 | 0.01335 | 0.001 | 105.309
11.5 | 1.436 | 0.01478 | 0 | 97.167
12 | 1.46 | 0.01674 | 0 | 87.217
12.5 | 1.478 | 0.01955 | 0 | 75.597
13 | 1.488 | 0.02372 | -0.001 | 62.736
13.5 | 1.465 | 0.03841 | -0.001 | 38.134
14 | 1.474 | 0.04346 | -0.001 | 33.905
14.5 | 1.48 | 0.04837 | -0.002 | 30.593
15 | 1.483 | 0.05307 | -0.002 | 27.944
15.5 | 1.482 | 0.05808 | -0.003 | 25.52
16 | 1.478 | 0.0633 | -0.003 | 23.35
16.5 | 1.47 | 0.06863 | -0.003 | 21.421
17 | 1.459 | 0.07424 | -0.004 | 19.646
17.5 | 1.444 | 0.07991 | -0.004 | 18.069
18 | 1.426 | 0.08603 | -0.004 | 16.571

## 50. Re 2M Mach 0.00 (2)
BIGFOIL.COM POLAR EXPORT
NACA34112
NACA34112 |  |  |  | Cl Max: | 1.5934 | at alpha= | 15 | deg
XFOIL ncrit=9 |  |  |  | L/D Max: | 136.716 | at alpha= | 9.5 | deg
Re: | 2000000 |  |  | Cd Min: | 0.11846 | at alpha= | 20 | deg
Mach: | 0 |  |  | Cl=0 at alpha= | -1.8965 | deg
|  |  |  | @ Cl=0.1, Cd= | 0.0082952
|  |  |  | @ Cl=0.4, Cd= | 0.0070397
|  |  |  | @ Cl=0.6, Cd= | 0.0063738
alpha (deg) | Cl | Cd | Cm | Cl/Cd
-12.5 | -1.0834 | 0.02369 | -0.0204 | -45.7324
-12 | -1.0494 | 0.02148 | -0.0171 | -48.8547
-11.5 | -1.013 | 0.01977 | -0.0138 | -51.2393
-11 | -0.9747 | 0.01845 | -0.0106 | -52.8293
-10.5 | -0.9427 | 0.01606 | -0.0065 | -58.6986
-10 | -0.8779 | 0.01493 | -0.0086 | -58.8011
-9.5 | -0.8131 | 0.01399 | -0.0106 | -58.1201
-9 | -0.7201 | 0.01287 | -0.0187 | -55.9518
-8.5 | -0.6673 | 0.01239 | -0.0177 | -53.8579
-8 | -0.6216 | 0.01208 | -0.0153 | -51.457
-7.5 | -0.5761 | 0.01116 | -0.013 | -51.6219
-7 | -0.5265 | 0.01085 | -0.0114 | -48.5253
-6.5 | -0.4762 | 0.01056 | -0.01 | -45.0947
-6 | -0.4249 | 0.01035 | -0.0087 | -41.0531
-5.5 | -0.3758 | 0.00983 | -0.007 | -38.2299
-5 | -0.3244 | 0.00961 | -0.0058 | -33.7565
-4.5 | -0.2725 | 0.00943 | -0.0047 | -28.8971
-4 | -0.2219 | 0.00913 | -0.0033 | -24.3045
-3.5 | -0.1692 | 0.00899 | -0.0023 | -18.8209
-3 | -0.1171 | 0.00879 | -0.0012 | -13.322
-2.5 | -0.0642 | 0.00864 | -0.0002 | -7.4306
-2 | -0.0111 | 0.0085 | 0.0007 | -1.3059
-1.5 | 0.0425 | 0.00843 | 0.0015 | 5.0415
-1 | 0.0963 | 0.0083 | 0.0022 | 11.6024
0 | 0.2042 | 0.00816 | 0.0035 | 25.0245
0.5 | 0.2582 | 0.00814 | 0.0042 | 31.7199
1 | 0.3126 | 0.0081 | 0.0047 | 38.5926
1.5 | 0.3667 | 0.00808 | 0.0052 | 45.3837
2.5 | 0.4336 | 0.00599 | 0.0146 | 72.3873
3 | 0.4859 | 0.006 | 0.0158 | 80.9833
3.5 | 0.547 | 0.00616 | 0.0149 | 88.7987
4 | 0.6065 | 0.0064 | 0.0142 | 94.7656
4.5 | 0.6818 | 0.0067 | 0.01 | 101.7612
5 | 0.7537 | 0.00698 | 0.0064 | 107.9799
5.5 | 0.8064 | 0.00725 | 0.007 | 111.2276
6 | 0.8726 | 0.00743 | 0.0046 | 117.4428
6.5 | 0.9372 | 0.00773 | 0.0024 | 121.2419
7 | 1.0016 | 0.00792 | 0.0003 | 126.4646
7.5 | 1.0637 | 0.00824 | -0.0015 | 129.0898
8 | 1.1249 | 0.00847 | -0.003 | 132.8099
8.5 | 1.1817 | 0.00885 | -0.0038 | 133.5254
9 | 1.2414 | 0.00913 | -0.0051 | 135.9693
9.5 | 1.3029 | 0.00953 | -0.007 | 136.7156
10 | 1.3627 | 0.00998 | -0.0087 | 136.5431
10.5 | 1.421 | 0.0105 | -0.0102 | 135.3333
11 | 1.4754 | 0.01112 | -0.0109 | 132.6799
11.5 | 1.5102 | 0.01179 | -0.0076 | 128.0916
12 | 1.5396 | 0.01269 | -0.0035 | 121.3239
12.5 | 1.5645 | 0.01372 | 0.0013 | 114.0306
13 | 1.5822 | 0.01499 | 0.0071 | 105.5504
13.5 | 1.5904 | 0.01638 | 0.0143 | 97.094
14 | 1.5882 | 0.01799 | 0.0226 | 88.2824
14.5 | 1.5919 | 0.0202 | 0.0278 | 78.8069
15 | 1.5934 | 0.02335 | 0.031 | 68.2398
15.5 | 1.5921 | 0.02769 | 0.032 | 57.4973
16 | 1.5849 | 0.03355 | 0.0312 | 47.2399
16.5 | 1.5629 | 0.04176 | 0.029 | 37.4258
17 | 1.5356 | 0.05091 | 0.0263 | 30.163
17.5 | 1.4924 | 0.06224 | 0.0227 | 23.9781
18 | 1.4473 | 0.07428 | 0.0185 | 19.4844
18.5 | 1.4076 | 0.08604 | 0.0142 | 16.3598
19 | 1.378 | 0.09668 | 0.0102 | 14.2532
19.5 | 1.3478 | 0.10775 | 0.0057 | 12.5086
20 | 1.321 | 0.11846 | 0.0011 | 11.1514

## 51. Re 2M Mach 0.10 (1)
BIGFOIL.COM POLAR EXPORT
NACA34112
NACA34112 |  |  |  | Cl Max: | 1.485 | at alpha= | 13 | deg
JavaFoil+Calcfoil stall+Eppler ext transition |  |  |  | L/D Max: | 126.43 | at alpha= | 8 | deg
Re: | 2000000 |  |  | Cd Min: | 0.00818 | at alpha= | 3.5 | deg
Mach: | 0.1 |  |  | Cl=0 at alpha= | -1.5417 | deg
|  |  |  | @ Cl=0.1, Cd= | 0.011218
|  |  |  | @ Cl=0.4, Cd= | 0.010907
|  |  |  | @ Cl=0.6, Cd= | 0.0082307
alpha (deg) | Cl | Cd | Cm | Cl/Cd
-17.5 | -0.542 | 0.15591 | 0.005 | -3.476
-17 | -0.558 | 0.14695 | 0.005 | -3.794
-16.5 | -0.573 | 0.1398 | 0.005 | -4.096
-16 | -0.587 | 0.13151 | 0.005 | -4.464
-15.5 | -0.601 | 0.12437 | 0.005 | -4.829
-15 | -0.613 | 0.11754 | 0.005 | -5.212
-14.5 | -0.623 | 0.11079 | 0.005 | -5.627
-14 | -0.633 | 0.10408 | 0.005 | -6.079
-13.5 | -0.64 | 0.0979 | 0.005 | -6.536
-13 | -0.645 | 0.09253 | 0.005 | -6.97
-12.5 | -0.648 | 0.08667 | 0.005 | -7.472
-12 | -0.648 | 0.08187 | 0.005 | -7.91
-11.5 | -0.645 | 0.07683 | 0.005 | -8.393
-11 | -0.639 | 0.07187 | 0.005 | -8.891
-10.5 | -0.63 | 0.06747 | 0.005 | -9.338
-10 | -0.618 | 0.06335 | 0.005 | -9.751
-9.5 | -0.602 | 0.05937 | 0.005 | -10.143
-9 | -0.583 | 0.05571 | 0.006 | -10.473
-8.5 | -0.561 | 0.05238 | 0.006 | -10.703
-8 | -0.534 | 0.04917 | 0.006 | -10.865
-7.5 | -0.505 | 0.0461 | 0.006 | -10.958
-7 | -0.474 | 0.04314 | 0.006 | -10.978
-6.5 | -0.44 | 0.04035 | 0.006 | -10.892
-6 | -0.403 | 0.03768 | 0.006 | -10.701
-5.5 | -0.366 | 0.03457 | 0.006 | -10.575
-5 | -0.394 | 0.01101 | 0.01 | -35.8
-4.5 | -0.341 | 0.01175 | 0.01 | -29.055
-4 | -0.287 | 0.01155 | 0.009 | -24.803
-3.5 | -0.23 | 0.01138 | 0.009 | -20.217
-3 | -0.173 | 0.01121 | 0.009 | -15.391
-2.5 | -0.114 | 0.01097 | 0.009 | -10.393
-2 | -0.055 | 0.01085 | 0.009 | -5.04
-1.5 | 0.005 | 0.01144 | 0.009 | 0.457
-1 | 0.066 | 0.01128 | 0.008 | 5.812
-0.5 | 0.126 | 0.01117 | 0.008 | 11.296
0 | 0.187 | 0.01105 | 0.008 | 16.922
0.5 | 0.247 | 0.01105 | 0.008 | 22.395
1 | 0.308 | 0.01093 | 0.007 | 28.156
1.5 | 0.368 | 0.01095 | 0.007 | 33.615
2 | 0.428 | 0.01087 | 0.007 | 39.411
2.5 | 0.488 | 0.0084 | 0.007 | 58.113
3 | 0.548 | 0.00856 | 0.006 | 63.995
3.5 | 0.608 | 0.00818 | 0.006 | 74.339
4 | 0.667 | 0.00839 | 0.006 | 79.499
4.5 | 0.727 | 0.00862 | 0.005 | 84.322
5 | 0.786 | 0.00885 | 0.005 | 88.764
5.5 | 0.844 | 0.00861 | 0.005 | 98.064
6 | 0.903 | 0.00892 | 0.005 | 101.237
6.5 | 0.961 | 0.00895 | 0.004 | 107.311
7 | 1.018 | 0.00902 | 0.004 | 112.93
7.5 | 1.075 | 0.00896 | 0.004 | 120.029
8 | 1.131 | 0.00895 | 0.003 | 126.43
8.5 | 1.186 | 0.01006 | 0.003 | 117.86
9 | 1.239 | 0.01049 | 0.002 | 118.061
9.5 | 1.288 | 0.01104 | 0.002 | 116.645
10 | 1.333 | 0.01169 | 0.002 | 113.981
10.5 | 1.373 | 0.01253 | 0.001 | 109.623
11 | 1.408 | 0.01363 | 0.001 | 103.336
11.5 | 1.438 | 0.01516 | 0 | 94.846
12 | 1.46 | 0.0173 | 0 | 84.404
12.5 | 1.476 | 0.02035 | 0 | 72.553
13 | 1.485 | 0.02488 | -0.001 | 59.676
13.5 | 1.462 | 0.03971 | -0.001 | 36.806
14 | 1.469 | 0.0448 | -0.001 | 32.796
14.5 | 1.474 | 0.04981 | -0.002 | 29.588
15 | 1.475 | 0.05464 | -0.002 | 26.993
15.5 | 1.472 | 0.05978 | -0.003 | 24.617
16 | 1.464 | 0.06516 | -0.003 | 22.475
16.5 | 1.453 | 0.07065 | -0.003 | 20.57
17 | 1.438 | 0.07636 | -0.004 | 18.838
17.5 | 1.42 | 0.08236 | -0.004 | 17.238
18 | 1.398 | 0.08849 | -0.004 | 15.797

## 52. Re 2M Mach 0.10 (2)
BIGFOIL.COM POLAR EXPORT
NACA34112
NACA34112 |  |  |  | Cl Max: | 1.5881 | at alpha= | 14.5 | deg
XFOIL ncrit=9 |  |  |  | L/D Max: | 136.424 | at alpha= | 9.5 | deg
Re: | 2000000 |  |  | Cd Min: | 0.11291 | at alpha= | 19.5 | deg
Mach: | 0.1 |  |  | Cl=0 at alpha= | -1.9 | deg
|  |  |  | @ Cl=0.1, Cd= | 0.0083074
|  |  |  | @ Cl=0.4, Cd= | 0.0080581
|  |  |  | @ Cl=0.6, Cd= | 0.006389
alpha (deg) | Cl | Cd | Cm | Cl/Cd
-11.5 | -1.0089 | 0.02235 | -0.0169 | -45.1409
-11 | -0.975 | 0.02007 | -0.0131 | -48.58
-10.5 | -0.9382 | 0.01848 | -0.0094 | -50.7684
-10 | -0.8828 | 0.01572 | -0.0102 | -56.1578
-9.5 | -0.8179 | 0.0146 | -0.0119 | -56.0205
-9 | -0.7235 | 0.01332 | -0.0201 | -54.3168
-8.5 | -0.672 | 0.01272 | -0.0187 | -52.8302
-8 | -0.626 | 0.01231 | -0.0161 | -50.853
-7.5 | -0.5796 | 0.0114 | -0.0138 | -50.8421
-7 | -0.5297 | 0.01101 | -0.0121 | -48.1108
-6.5 | -0.479 | 0.01068 | -0.0106 | -44.8502
-6 | -0.4274 | 0.01044 | -0.0092 | -40.9387
-5.5 | -0.3777 | 0.00992 | -0.0075 | -38.0746
-5 | -0.326 | 0.00968 | -0.0062 | -33.6777
-4.5 | -0.2739 | 0.00948 | -0.005 | -28.8924
-4 | -0.2227 | 0.00918 | -0.0036 | -24.2593
-3.5 | -0.1699 | 0.00902 | -0.0025 | -18.8359
-3 | -0.1172 | 0.00885 | -0.0014 | -13.2429
-2.5 | -0.0642 | 0.00867 | -0.0004 | -7.4048
-2 | -0.0108 | 0.00852 | 0.0006 | -1.2676
-1 | 0.0972 | 0.00831 | 0.0022 | 11.6968
-0.5 | 0.1511 | 0.00826 | 0.0029 | 18.293
0 | 0.2058 | 0.00818 | 0.0035 | 25.1589
0.5 | 0.26 | 0.00816 | 0.0042 | 31.8627
1 | 0.3148 | 0.00811 | 0.0047 | 38.8163
1.5 | 0.3692 | 0.00811 | 0.0053 | 45.524
2 | 0.4226 | 0.00802 | 0.006 | 52.6933
2.5 | 0.4367 | 0.00602 | 0.0147 | 72.5415
3 | 0.4887 | 0.00603 | 0.016 | 81.0448
3.5 | 0.5501 | 0.00618 | 0.0151 | 89.0129
4 | 0.6098 | 0.00643 | 0.0145 | 94.8367
4.5 | 0.6859 | 0.00672 | 0.0102 | 102.0685
5 | 0.7584 | 0.00702 | 0.0067 | 108.0342
5.5 | 0.8115 | 0.00728 | 0.0073 | 111.4698
6 | 0.8782 | 0.00747 | 0.0049 | 117.5636
6.5 | 0.9434 | 0.00776 | 0.0027 | 121.5722
7 | 1.0082 | 0.00797 | 0.0006 | 126.4994
7.5 | 1.0708 | 0.0083 | -0.0011 | 129.012
8 | 1.1326 | 0.00853 | -0.0026 | 132.7784
8.5 | 1.19 | 0.00891 | -0.0033 | 133.5578
9 | 1.2503 | 0.00921 | -0.0046 | 135.7546
9.5 | 1.3124 | 0.00962 | -0.0065 | 136.4241
10 | 1.3728 | 0.01008 | -0.0081 | 136.1905
10.5 | 1.4318 | 0.01062 | -0.0095 | 134.8211
11 | 1.4848 | 0.01128 | -0.0098 | 131.6312
11.5 | 1.5191 | 0.01198 | -0.0062 | 126.803
12 | 1.5475 | 0.01293 | -0.0017 | 119.6829
12.5 | 1.5707 | 0.01403 | 0.0034 | 111.953
13 | 1.5871 | 0.01533 | 0.0096 | 103.529
13.5 | 1.5867 | 0.01679 | 0.0184 | 94.5027
14 | 1.5874 | 0.01861 | 0.0256 | 85.2982
14.5 | 1.5881 | 0.02129 | 0.0303 | 74.5937
15 | 1.5874 | 0.02505 | 0.0327 | 63.3693
15.5 | 1.5824 | 0.03026 | 0.0328 | 52.2935
16 | 1.5704 | 0.03706 | 0.0313 | 42.3745
16.5 | 1.5408 | 0.04639 | 0.0286 | 33.2141
17 | 1.5064 | 0.05647 | 0.0255 | 26.6761
17.5 | 1.4618 | 0.06814 | 0.0217 | 21.4529
18 | 1.4187 | 0.08009 | 0.0174 | 17.7138
18.5 | 1.38 | 0.09185 | 0.013 | 15.0245
19 | 1.3535 | 0.10217 | 0.0089 | 13.2475
19.5 | 1.3262 | 0.11291 | 0.0045 | 11.7456

## 53. Re 2M Mach 0.25 (1)
BIGFOIL.COM POLAR EXPORT
NACA34112
NACA34112 |  |  |  | Cl Max: | 1.461 | at alpha= | 12.5 | deg
JavaFoil+Calcfoil stall+Eppler ext transition |  |  |  | L/D Max: | 121.792 | at alpha= | 7.5 | deg
Re: | 2000000 |  |  | Cd Min: | 0.00787 | at alpha= | 2.5 | deg
Mach: | 0.25 |  |  | Cl=0 at alpha= | -1.541 | deg
|  |  |  | @ Cl=0.1, Cd= | 0.011484
|  |  |  | @ Cl=0.4, Cd= | 0.011164
|  |  |  | @ Cl=0.6, Cd= | 0.0083413
alpha (deg) | Cl | Cd | Cm | Cl/Cd
-15 | -0.305 | 0.13294 | 0.005 | -2.292
-14.5 | -0.35 | 0.12646 | 0.005 | -2.764
-14 | -0.39 | 0.1194 | 0.005 | -3.267
-13.5 | -0.427 | 0.11089 | 0.005 | -3.848
-13 | -0.459 | 0.10567 | 0.005 | -4.348
-12.5 | -0.488 | 0.09758 | 0.005 | -5.001
-12 | -0.512 | 0.09214 | 0.005 | -5.56
-11.5 | -0.532 | 0.08475 | 0.005 | -6.277
-11 | -0.547 | 0.0789 | 0.005 | -6.927
-10.5 | -0.556 | 0.07293 | 0.005 | -7.622
-10 | -0.56 | 0.06805 | 0.005 | -8.226
-9.5 | -0.558 | 0.06322 | 0.005 | -8.829
-9 | -0.551 | 0.05887 | 0.005 | -9.361
-8.5 | -0.538 | 0.05502 | 0.005 | -9.777
-8 | -0.519 | 0.05151 | 0.005 | -10.079
-7.5 | -0.496 | 0.04814 | 0.006 | -10.307
-7 | -0.469 | 0.04503 | 0.006 | -10.418
-6.5 | -0.438 | 0.04213 | 0.006 | -10.402
-6 | -0.404 | 0.03941 | 0.006 | -10.256
-5.5 | -0.367 | 0.03686 | 0.006 | -9.961
-5 | -0.328 | 0.0341 | 0.006 | -9.623
-4.5 | -0.348 | 0.01127 | 0.01 | -30.856
-4 | -0.293 | 0.01186 | 0.01 | -24.664
-3.5 | -0.235 | 0.01159 | 0.009 | -20.307
-3 | -0.177 | 0.0114 | 0.009 | -15.497
-2.5 | -0.117 | 0.01118 | 0.009 | -10.457
-2 | -0.056 | 0.01104 | 0.009 | -5.081
-1.5 | 0.005 | 0.0109 | 0.009 | 0.492
-1 | 0.067 | 0.01151 | 0.009 | 5.849
-0.5 | 0.13 | 0.01146 | 0.008 | 11.308
0 | 0.192 | 0.01127 | 0.008 | 17.039
0.5 | 0.254 | 0.01119 | 0.008 | 22.712
1 | 0.316 | 0.01112 | 0.008 | 28.43
1.5 | 0.378 | 0.01115 | 0.007 | 33.892
2 | 0.44 | 0.01119 | 0.007 | 39.292
2.5 | 0.501 | 0.00787 | 0.007 | 63.675
3 | 0.563 | 0.00822 | 0.007 | 68.498
3.5 | 0.624 | 0.00842 | 0.006 | 74.099
4 | 0.685 | 0.00864 | 0.006 | 79.289
4.5 | 0.746 | 0.00839 | 0.006 | 88.888
5 | 0.806 | 0.00866 | 0.005 | 93.072
5.5 | 0.866 | 0.00895 | 0.005 | 96.777
6 | 0.926 | 0.00884 | 0.005 | 104.756
6.5 | 0.985 | 0.00891 | 0.004 | 110.52
7 | 1.043 | 0.00903 | 0.004 | 115.537
7.5 | 1.101 | 0.00904 | 0.004 | 121.792
8 | 1.157 | 0.01016 | 0.003 | 113.892
8.5 | 1.212 | 0.01061 | 0.003 | 114.214
9 | 1.265 | 0.01116 | 0.002 | 113.361
9.5 | 1.312 | 0.01184 | 0.002 | 110.761
10 | 1.353 | 0.01274 | 0.002 | 106.188
10.5 | 1.389 | 0.01394 | 0.001 | 99.657
11 | 1.418 | 0.01561 | 0.001 | 90.811
11.5 | 1.441 | 0.01796 | 0 | 80.216
12 | 1.455 | 0.0212 | 0 | 68.646
12.5 | 1.461 | 0.02591 | 0 | 56.389
13 | 1.433 | 0.04194 | -0.001 | 34.158
13.5 | 1.436 | 0.04759 | -0.001 | 30.184
14 | 1.434 | 0.053 | -0.001 | 27.049
14.5 | 1.424 | 0.05845 | -0.002 | 24.362
15 | 1.408 | 0.06416 | -0.002 | 21.938
15.5 | 1.384 | 0.07009 | -0.003 | 19.75
16 | 1.354 | 0.07643 | -0.003 | 17.711
16.5 | 1.316 | 0.08311 | -0.003 | 15.835
17 | 1.271 | 0.09035 | -0.004 | 14.073
17.5 | 1.22 | 0.09787 | -0.004 | 12.469

## 54. Re 2M Mach 0.25 (2)
BIGFOIL.COM POLAR EXPORT
NACA34112
NACA34112 |  |  |  | Cl Max: | 1.5957 | at alpha= | 12.5 | deg
XFOIL ncrit=9 |  |  |  | L/D Max: | 133.924 | at alpha= | 9 | deg
Re: | 2000000 |  |  | Cd Min: | 0.1459 | at alpha= | -13.5 | deg
Mach: | 0.25 |  |  | Cl=0 at alpha= | -1.9252 | deg
|  |  |  | @ Cl=0.1, Cd= | 0.0084142
|  |  |  | @ Cl=0.4, Cd= | 0.0081885
|  |  |  | @ Cl=0.6, Cd= | 0.0064409
alpha (deg) | Cl | Cd | Cm | Cl/Cd
-13.5 | -0.4701 | 0.1459 | 0.0112 | -3.2221
-13 | -0.4542 | 0.14074 | 0.0093 | -3.2272
-12.5 | -0.4419 | 0.13418 | 0.0068 | -3.2933
-12 | -0.4309 | 0.12742 | 0.0042 | -3.3817
-11.5 | -0.4279 | 0.11769 | -0.0002 | -3.6358
-11 | -0.4224 | 0.10973 | -0.0033 | -3.8494
-10.5 | -0.4197 | 0.10131 | -0.0068 | -4.1427
-10 | -0.4164 | 0.09423 | -0.0094 | -4.419
-9.5 | -0.4085 | 0.0825 | -0.0201 | -4.9515
-8.5 | -0.6871 | 0.01766 | -0.025 | -38.9071
-8 | -0.6454 | 0.01532 | -0.0214 | -42.1279
-7.5 | -0.5971 | 0.01379 | -0.0187 | -43.2995
-7 | -0.547 | 0.01246 | -0.0163 | -43.9005
-6.5 | -0.4948 | 0.01166 | -0.0142 | -42.4357
-6 | -0.4408 | 0.01122 | -0.0124 | -39.287
-5.5 | -0.3869 | 0.01077 | -0.0106 | -35.9239
-5 | -0.3348 | 0.01013 | -0.0087 | -33.0503
-4.5 | -0.2808 | 0.00983 | -0.0071 | -28.5656
-4 | -0.2264 | 0.00959 | -0.0056 | -23.6079
-3.5 | -0.1732 | 0.00923 | -0.0039 | -18.7649
-3 | -0.1182 | 0.00906 | -0.0026 | -13.0464
-2.5 | -0.0642 | 0.00881 | -0.0012 | -7.2872
-2 | -0.0082 | 0.0087 | -0.0002 | -0.94253
-1.5 | 0.0466 | 0.00852 | 0.001 | 5.4695
-1 | 0.1021 | 0.00841 | 0.0019 | 12.1403
-0.5 | 0.1583 | 0.00833 | 0.0028 | 19.0036
0 | 0.2144 | 0.00828 | 0.0036 | 25.8937
0.5 | 0.2705 | 0.00823 | 0.0043 | 32.8676
1 | 0.3268 | 0.0082 | 0.005 | 39.8537
1.5 | 0.3828 | 0.00821 | 0.0057 | 46.6261
2 | 0.4387 | 0.00814 | 0.0064 | 53.8943
2.5 | 0.454 | 0.00621 | 0.0151 | 73.1079
3 | 0.5051 | 0.00612 | 0.0172 | 82.5327
3.5 | 0.5667 | 0.0063 | 0.0168 | 89.9524
4 | 0.6305 | 0.00657 | 0.0159 | 95.9665
4.5 | 0.7082 | 0.00686 | 0.0119 | 103.2362
5 | 0.7845 | 0.00723 | 0.0082 | 108.5062
5.5 | 0.8468 | 0.00744 | 0.0075 | 113.8172
6 | 0.9087 | 0.00775 | 0.0068 | 117.2516
6.5 | 0.9777 | 0.00797 | 0.0046 | 122.6725
7 | 1.0449 | 0.0083 | 0.0027 | 125.8916
7.5 | 1.1115 | 0.00856 | 0.0011 | 129.8481
8 | 1.1751 | 0.00896 | 0 | 131.1496
8.5 | 1.2359 | 0.00928 | -0.0003 | 133.1789
9 | 1.3004 | 0.00971 | -0.0016 | 133.9238
9.5 | 1.3657 | 0.01021 | -0.0031 | 133.761
10 | 1.4289 | 0.01078 | -0.0042 | 132.551
10.5 | 1.4913 | 0.01144 | -0.0052 | 130.3584
11 | 1.5346 | 0.01219 | -0.0025 | 125.8901
11.5 | 1.5657 | 0.01306 | 0.0025 | 119.8851
12.5 | 1.5957 | 0.01574 | 0.0171 | 101.3787
13 | 1.5872 | 0.01736 | 0.0274 | 91.4286
13.5 | 1.5812 | 0.02012 | 0.0342 | 78.5885
14 | 1.5754 | 0.02419 | 0.0375 | 65.1261
14.5 | 1.5614 | 0.03047 | 0.0375 | 51.2438
15 | 1.5372 | 0.03892 | 0.0353 | 39.4964
15.5 | 1.4985 | 0.04933 | 0.0322 | 30.3771
16 | 1.4499 | 0.06088 | 0.0286 | 23.8157
16.5 | 1.4053 | 0.07234 | 0.0248 | 19.4263
17 | 1.364 | 0.08393 | 0.0205 | 16.2516
17.5 | 1.3278 | 0.09531 | 0.016 | 13.9314

## 55. Re 2M Mach 0.50 (1)
BIGFOIL.COM POLAR EXPORT
NACA34112
NACA34112 |  |  |  | Cl Max: | 1.366 | at alpha= | 10 | deg
JavaFoil+Calcfoil stall+Eppler ext transition |  |  |  | L/D Max: | 105.998 | at alpha= | 5 | deg
Re: | 2000000 |  |  | Cd Min: | 0.00805 | at alpha= | 3 | deg
Mach: | 0.5 |  |  | Cl=0 at alpha= | -1.5441 | deg
|  |  |  | @ Cl=0.1, Cd= | 0.011014
|  |  |  | @ Cl=0.4, Cd= | 0.01151
|  |  |  | @ Cl=0.6, Cd= | 0.0081265
alpha (deg) | Cl | Cd | Cm | Cl/Cd
-20 | -0.986 | 0.17897 | 0.006 | -5.51
-19.5 | -0.961 | 0.17423 | 0.006 | -5.514
-19 | -0.935 | 0.16603 | 0.006 | -5.632
-18.5 | -0.908 | 0.16283 | 0.006 | -5.577
-18 | -0.882 | 0.15827 | 0.006 | -5.575
-17.5 | -0.857 | 0.15384 | 0.006 | -5.568
-17 | -0.831 | 0.14968 | 0.006 | -5.55
-16.5 | -0.804 | 0.14189 | 0.006 | -5.664
-16 | -0.778 | 0.13761 | 0.006 | -5.651
-15.5 | -0.752 | 0.13356 | 0.006 | -5.628
-15 | -0.725 | 0.13248 | 0.006 | -5.469
-14.5 | -0.698 | 0.12861 | 0.006 | -5.43
-14 | -0.672 | 0.12294 | 0.006 | -5.467
-13.5 | -0.646 | 0.11933 | 0.006 | -5.412
-13 | -0.619 | 0.11294 | 0.006 | -5.477
-12.5 | -0.592 | 0.10926 | 0.006 | -5.419
-12 | -0.566 | 0.10486 | 0.006 | -5.394
-11.5 | -0.538 | 0.0886 | 0.006 | -6.078
-11 | -0.512 | 0.0773 | 0.006 | -6.622
-10.5 | -0.485 | 0.07083 | 0.006 | -6.851
-10 | -0.458 | 0.07576 | 0.006 | -6.047
-9.5 | -0.431 | 0.067 | 0.006 | -6.438
-9 | -0.405 | 0.06057 | 0.006 | -6.68
-8.5 | -0.377 | 0.06318 | 0.006 | -5.974
-8 | -0.351 | 0.05629 | 0.006 | -6.228
-7.5 | -0.323 | 0.06052 | 0.005 | -5.344
-7 | -0.297 | 0.05228 | 0.005 | -5.672
-6.5 | -0.269 | 0.05134 | 0.005 | -5.247
-6 | -0.242 | 0.05001 | 0.005 | -4.845
-5.5 | -0.215 | 0.04769 | 0.005 | -4.513
-5 | -0.304 | 0.04221 | 0.005 | -7.197
-4.5 | -0.286 | 0.03843 | 0.006 | -7.433
-4 | -0.25 | 0.03545 | 0.006 | -7.061
-3.5 | -0.207 | 0.03271 | 0.006 | -6.315
-3 | -0.193 | 0.01159 | 0.01 | -16.641
-2.5 | -0.129 | 0.011 | 0.01 | -11.694
-2 | -0.062 | 0.01146 | 0.01 | -5.417
-1.5 | 0.006 | 0.01122 | 0.01 | 0.53
-1 | 0.075 | 0.01105 | 0.01 | 6.78
-0.5 | 0.144 | 0.01095 | 0.009 | 13.2
0 | 0.214 | 0.01092 | 0.009 | 19.627
0.5 | 0.284 | 0.01088 | 0.009 | 26.066
1 | 0.353 | 0.01151 | 0.009 | 30.63
1.5 | 0.421 | 0.01151 | 0.008 | 36.606
2 | 0.49 | 0.01107 | 0.008 | 44.279
2.5 | 0.558 | 0.00825 | 0.008 | 67.701
3 | 0.626 | 0.00805 | 0.007 | 77.796
3.5 | 0.694 | 0.00837 | 0.007 | 82.928
4 | 0.761 | 0.00825 | 0.007 | 92.29
4.5 | 0.828 | 0.00822 | 0.006 | 100.746
5 | 0.893 | 0.00843 | 0.006 | 105.998
5.5 | 0.958 | 0.00962 | 0.006 | 99.544
6 | 1.021 | 0.01011 | 0.005 | 101.046
6.5 | 1.082 | 0.01068 | 0.005 | 101.372
7 | 1.141 | 0.01174 | 0.004 | 97.172
7.5 | 1.195 | 0.01252 | 0.004 | 95.446
8 | 1.245 | 0.01371 | 0.004 | 90.811
8.5 | 1.29 | 0.01535 | 0.003 | 84.047
9 | 1.328 | 0.01773 | 0.003 | 74.92
9.5 | 1.353 | 0.02095 | 0.002 | 64.597
10 | 1.366 | 0.02523 | 0.002 | 54.14
10.5 | 1.362 | 0.03093 | 0.001 | 44.022
11 | 1.329 | 0.03919 | 0.001 | 33.908
11.5 | 1.232 | 0.06182 | 0 | 19.924
12 | 0.796 | 0.07443 | 0 | 10.694
12.5 | 0.822 | 0.08146 | 0 | 10.087
13 | 0.849 | 0.08522 | -0.001 | 9.961
13.5 | 0.822 | 0.11771 | -0.001 | 6.984
14 | 0.851 | 0.12367 | -0.001 | 6.881
14.5 | 0.879 | 0.12871 | -0.001 | 6.832
15 | 0.909 | 0.1374 | -0.002 | 6.618

## 56. Re 2M Mach 0.50 (2)
BIGFOIL.COM POLAR EXPORT
NACA34112
NACA34112 |  |  |  | Cl Max: | 1.6425 | at alpha= | 11 | deg
XFOIL ncrit=9 |  |  |  | L/D Max: | 124.53 | at alpha= | 7.5 | deg
Re: | 2000000 |  |  | Cd Min: | 0.22192 | at alpha= | -20 | deg
Mach: | 0.5 |  |  | Cl=0 at alpha= | -2.0272 | deg
|  |  |  | @ Cl=0.1, Cd= | 0.00896
|  |  |  | @ Cl=0.4, Cd= | 0.0086186
|  |  |  | @ Cl=0.6, Cd= | 0.0067502
alpha (deg) | Cl | Cd | Cm | Cl/Cd
-20 | -0.5363 | 0.22192 | 0.0571 | -2.4166
-19.5 | -0.5188 | 0.21551 | 0.0532 | -2.4073
-19 | -0.5012 | 0.20909 | 0.0491 | -2.3971
-18.5 | -0.4836 | 0.2025 | 0.045 | -2.3881
-18 | -0.4672 | 0.19513 | 0.0406 | -2.3943
-17.5 | -0.4512 | 0.18809 | 0.0361 | -2.3989
-17 | -0.4354 | 0.18122 | 0.0317 | -2.4026
-16.5 | -0.5624 | 0.2022 | 0.0339 | -2.7814
-16 | -0.5412 | 0.19538 | 0.0305 | -2.77
-15.5 | -0.5201 | 0.18862 | 0.0271 | -2.7574
-15 | -0.4995 | 0.18161 | 0.0237 | -2.7504
-14.5 | -0.4816 | 0.17304 | 0.0197 | -2.7832
-14 | -0.4644 | 0.16512 | 0.016 | -2.8125
-13.5 | -0.4489 | 0.15707 | 0.0127 | -2.858
-13 | -0.4302 | 0.15093 | 0.0106 | -2.8503
-12.5 | -0.4127 | 0.14422 | 0.0079 | -2.8616
-12 | -0.3967 | 0.13721 | 0.0052 | -2.8912
-11.5 | -0.3864 | 0.12822 | 0.001 | -3.0136
-11 | -0.3741 | 0.12064 | -0.0019 | -3.101
-10.5 | -0.2853 | 0.1052 | -0.0299 | -2.712
-10 | -0.2747 | 0.09973 | -0.0309 | -2.7544
-9.5 | -0.2698 | 0.09189 | -0.034 | -2.9361
-9 | -0.2646 | 0.08466 | -0.0369 | -3.1254
-8 | -0.2697 | 0.06881 | -0.0445 | -3.9195
-7.5 | -0.2859 | 0.06123 | -0.0496 | -4.6693
-7 | -0.3177 | 0.05487 | -0.0463 | -5.79
-6.5 | -0.3115 | 0.0506 | -0.0435 | -6.1561
-6 | -0.3076 | 0.04483 | -0.0399 | -6.8615
-5.5 | -0.2983 | 0.0385 | -0.035 | -7.7481
-5 | -0.2859 | 0.03139 | -0.0286 | -9.108
-4.5 | -0.2648 | 0.0246 | -0.0217 | -10.7642
-4 | -0.2456 | 0.01321 | -0.0146 | -18.592
-3.5 | -0.1815 | 0.01133 | -0.0122 | -16.0194
-3 | -0.1193 | 0.01027 | -0.0094 | -11.6164
-2.5 | -0.0573 | 0.00972 | -0.0067 | -5.8951
-2 | 0.0033 | 0.00931 | -0.0039 | 0.35446
-1.5 | 0.066 | 0.00907 | -0.0018 | 7.2767
-1 | 0.1278 | 0.00887 | 0.0004 | 14.4081
-0.5 | 0.191 | 0.00872 | 0.0021 | 21.9037
0 | 0.2541 | 0.00866 | 0.0037 | 29.3418
0.5 | 0.3179 | 0.00862 | 0.0052 | 36.8794
1 | 0.3817 | 0.00861 | 0.0065 | 44.3322
1.5 | 0.4454 | 0.00864 | 0.0079 | 51.5509
2 | 0.5095 | 0.00866 | 0.0091 | 58.8337
2.5 | 0.5505 | 0.00763 | 0.0144 | 72.1494
3 | 0.5793 | 0.00669 | 0.0231 | 86.5919
3.5 | 0.6515 | 0.0069 | 0.0231 | 94.4203
4 | 0.7307 | 0.00725 | 0.0217 | 100.7862
5 | 0.9042 | 0.00811 | 0.0162 | 111.492
5.5 | 0.9819 | 0.0085 | 0.0155 | 115.5176
6 | 1.0531 | 0.00892 | 0.0163 | 118.0605
6.5 | 1.1363 | 0.00935 | 0.015 | 121.5294
7 | 1.2181 | 0.00986 | 0.0143 | 123.5396
7.5 | 1.2976 | 0.01042 | 0.0142 | 124.5298
8 | 1.3706 | 0.01104 | 0.0158 | 124.1486
8.5 | 1.4526 | 0.01183 | 0.0157 | 122.7895
9 | 1.5354 | 0.01259 | 0.0161 | 121.9539
9.5 | 1.615 | 0.01361 | 0.017 | 118.6627
10 | 1.6392 | 0.01463 | 0.0268 | 112.0437
10.5 | 1.6359 | 0.01582 | 0.0398 | 103.4071
11 | 1.6425 | 0.01797 | 0.0487 | 91.4023
11.5 | 1.6415 | 0.02184 | 0.0542 | 75.1603
12 | 1.6161 | 0.02917 | 0.0548 | 55.4028
13 | 1.4782 | 0.05252 | 0.0483 | 28.1455
13.5 | 1.403 | 0.06489 | 0.0438 | 21.6212
14 | 1.342 | 0.07687 | 0.0388 | 17.458
14.5 | 1.2905 | 0.08872 | 0.0335 | 14.5458

## 57. Re 3M Mach 0.00 (1)
BIGFOIL.COM POLAR EXPORT
NACA34112
NACA34112 |  |  |  | Cl Max: | 1.492 | at alpha= | 15 | deg
JavaFoil+Calcfoil stall+Eppler ext transition |  |  |  | L/D Max: | 136.987 | at alpha= | 8.5 | deg
Re: | 3000000 |  |  | Cd Min: | 0.00788 | at alpha= | 2.5 | deg
Mach: | 0 |  |  | Cl=0 at alpha= | -1.5424 | deg
|  |  |  | @ Cl=0.1, Cd= | 0.01046
|  |  |  | @ Cl=0.4, Cd= | 0.010549
|  |  |  | @ Cl=0.6, Cd= | 0.00823
alpha (deg) | Cl | Cd | Cm | Cl/Cd
-18 | -0.576 | 0.15206 | 0.005 | -3.789
-17.5 | -0.59 | 0.14451 | 0.005 | -4.081
-17 | -0.603 | 0.13696 | 0.005 | -4.4
-16.5 | -0.615 | 0.13038 | 0.005 | -4.718
-16 | -0.627 | 0.12374 | 0.005 | -5.064
-15.5 | -0.637 | 0.11701 | 0.005 | -5.444
-15 | -0.646 | 0.11056 | 0.005 | -5.846
-14.5 | -0.654 | 0.1048 | 0.005 | -6.242
-14 | -0.66 | 0.09887 | 0.005 | -6.679
-13.5 | -0.665 | 0.09283 | 0.005 | -7.16
-13 | -0.667 | 0.08753 | 0.005 | -7.619
-12.5 | -0.667 | 0.08289 | 0.005 | -8.044
-12 | -0.664 | 0.07782 | 0.005 | -8.534
-11.5 | -0.659 | 0.07319 | 0.006 | -9.004
-11 | -0.651 | 0.06887 | 0.006 | -9.452
-10.5 | -0.64 | 0.06464 | 0.006 | -9.9
-10 | -0.626 | 0.06073 | 0.006 | -10.305
-9.5 | -0.609 | 0.05702 | 0.006 | -10.675
-9 | -0.589 | 0.05348 | 0.006 | -11.004
-8.5 | -0.565 | 0.0503 | 0.006 | -11.224
-8 | -0.538 | 0.04709 | 0.006 | -11.415
-7.5 | -0.508 | 0.04395 | 0.006 | -11.558
-7 | -0.476 | 0.04092 | 0.006 | -11.634
-6.5 | -0.442 | 0.03778 | 0.006 | -11.708
-6 | -0.493 | 0.01058 | 0.01 | -46.571
-5.5 | -0.444 | 0.01147 | 0.01 | -38.722
-5 | -0.393 | 0.01127 | 0.01 | -34.89
-4.5 | -0.34 | 0.01103 | 0.009 | -30.829
-4 | -0.285 | 0.01079 | 0.009 | -26.457
-3.5 | -0.229 | 0.01064 | 0.009 | -21.536
-3 | -0.172 | 0.01042 | 0.009 | -16.487
-2.5 | -0.113 | 0.01029 | 0.009 | -11.03
-2 | -0.054 | 0.01085 | 0.009 | -5.015
-1.5 | 0.005 | 0.01069 | 0.008 | 0.486
-1 | 0.065 | 0.0105 | 0.008 | 6.21
-0.5 | 0.126 | 0.01043 | 0.008 | 12.034
0 | 0.186 | 0.01034 | 0.008 | 17.996
0.5 | 0.246 | 0.01035 | 0.008 | 23.798
1 | 0.306 | 0.01019 | 0.007 | 30.054
1.5 | 0.366 | 0.01022 | 0.007 | 35.848
2 | 0.426 | 0.0108 | 0.007 | 39.452
2.5 | 0.486 | 0.00788 | 0.007 | 61.62
3 | 0.545 | 0.00801 | 0.006 | 68.073
3.5 | 0.605 | 0.00825 | 0.006 | 73.355
4 | 0.664 | 0.00841 | 0.006 | 78.988
4.5 | 0.723 | 0.00804 | 0.005 | 89.975
5 | 0.782 | 0.00825 | 0.005 | 94.772
5.5 | 0.841 | 0.00848 | 0.005 | 99.074
6 | 0.899 | 0.00843 | 0.005 | 106.619
6.5 | 0.957 | 0.00891 | 0.004 | 107.37
7 | 1.014 | 0.00876 | 0.004 | 115.698
7.5 | 1.071 | 0.00906 | 0.003 | 118.161
8 | 1.127 | 0.009 | 0.003 | 125.258
8.5 | 1.182 | 0.00863 | 0.003 | 136.987
9 | 1.236 | 0.00975 | 0.002 | 126.74
9.5 | 1.285 | 0.01023 | 0.002 | 125.634
10 | 1.332 | 0.01078 | 0.002 | 123.525
10.5 | 1.373 | 0.01151 | 0.001 | 119.276
11 | 1.41 | 0.01248 | 0.001 | 113.028
11.5 | 1.441 | 0.01383 | 0 | 104.247
12 | 1.465 | 0.01574 | 0 | 93.041
12.5 | 1.481 | 0.01876 | 0 | 78.935
13 | 1.484 | 0.02438 | -0.001 | 60.877
13.5 | 1.476 | 0.03445 | -0.001 | 42.837
14 | 1.484 | 0.0393 | -0.002 | 37.759
14.5 | 1.489 | 0.04401 | -0.002 | 33.842
15 | 1.492 | 0.04852 | -0.002 | 30.751
15.5 | 1.491 | 0.05334 | -0.003 | 27.952
16 | 1.486 | 0.05837 | -0.003 | 25.462
16.5 | 1.478 | 0.06352 | -0.003 | 23.266
17 | 1.466 | 0.06895 | -0.004 | 21.26
17.5 | 1.451 | 0.07442 | -0.004 | 19.493
18 | 1.432 | 0.08033 | -0.004 | 17.828
18.5 | 1.41 | 0.08635 | -0.005 | 16.324
19 | 1.382 | 0.09267 | -0.005 | 14.911
19.5 | 1.352 | 0.09896 | -0.006 | 13.66
20 | 1.319 | 0.10567 | -0.006 | 12.486

## 58. Re 3M Mach 0.00 (2)
BIGFOIL.COM POLAR EXPORT
NACA34112
NACA34112 |  |  |  | Cl Max: | 1.6257 | at alpha= | 16 | deg
XFOIL ncrit=9 |  |  |  | L/D Max: | 147.983 | at alpha= | 9 | deg
Re: | 3000000 |  |  | Cd Min: | 0.10991 | at alpha= | 20 | deg
Mach: | 0 |  |  | Cl=0 at alpha= | -1.8669 | deg
|  |  |  | @ Cl=0.1, Cd= | 0.0076637
|  |  |  | @ Cl=0.4, Cd= | 0.007476
|  |  |  | @ Cl=0.6, Cd= | 0.005658
alpha (deg) | Cl | Cd | Cm | Cl/Cd
-14.5 | -1.2684 | 0.02576 | -0.0271 | -49.2391
-14 | -1.2334 | 0.02371 | -0.0242 | -52.0202
-13.5 | -1.2107 | 0.02014 | -0.0197 | -60.1142
-13 | -1.1756 | 0.01821 | -0.0164 | -64.5579
-12.5 | -1.1353 | 0.01697 | -0.0136 | -66.9004
-12 | -1.0938 | 0.01598 | -0.0108 | -68.4481
-11.5 | -1.0527 | 0.01505 | -0.0078 | -69.9468
-11 | -0.9954 | 0.0141 | -0.0083 | -70.5957
-10.5 | -0.9358 | 0.01323 | -0.0091 | -70.7332
-10 | -0.8605 | 0.01248 | -0.0132 | -68.9503
-9.5 | -0.7781 | 0.01158 | -0.019 | -67.1934
-9 | -0.7358 | 0.01101 | -0.0159 | -66.8302
-8.5 | -0.6884 | 0.01068 | -0.0138 | -64.4569
-8 | -0.6389 | 0.01036 | -0.0122 | -61.6699
-7.5 | -0.5887 | 0.01005 | -0.0107 | -58.5771
-7 | -0.5376 | 0.00984 | -0.0094 | -54.6341
-6.5 | -0.4881 | 0.00938 | -0.0078 | -52.0362
-6 | -0.4366 | 0.00917 | -0.0066 | -47.6118
-5.5 | -0.3846 | 0.00897 | -0.0054 | -42.8763
-5 | -0.3322 | 0.00883 | -0.0043 | -37.6217
-4.5 | -0.2812 | 0.00853 | -0.003 | -32.966
-4 | -0.2282 | 0.00839 | -0.002 | -27.199
-3.5 | -0.1754 | 0.00822 | -0.0011 | -21.3382
-2.5 | -0.0682 | 0.00795 | 0.0006 | -8.5786
-2 | -0.0144 | 0.00784 | 0.0014 | -1.8367
-1.5 | 0.0397 | 0.00774 | 0.0021 | 5.1292
-1 | 0.0943 | 0.00767 | 0.0026 | 12.2947
-0.5 | 0.1487 | 0.00761 | 0.0032 | 19.5401
0 | 0.2033 | 0.00755 | 0.0038 | 26.9272
0.5 | 0.258 | 0.00751 | 0.0043 | 34.3542
1 | 0.3126 | 0.00751 | 0.0048 | 41.6245
1.5 | 0.3674 | 0.00747 | 0.0052 | 49.1834
2 | 0.4215 | 0.00748 | 0.0057 | 56.3503
2.5 | 0.452 | 0.006 | 0.0107 | 75.3333
3 | 0.4885 | 0.00548 | 0.0151 | 89.1423
3.5 | 0.5407 | 0.00555 | 0.0162 | 97.4234
4 | 0.5979 | 0.00565 | 0.0161 | 105.823
4.5 | 0.6557 | 0.00587 | 0.0157 | 111.7036
5 | 0.7269 | 0.00612 | 0.0123 | 118.7745
5.5 | 0.7911 | 0.00636 | 0.0104 | 124.3868
6 | 0.8466 | 0.00658 | 0.0104 | 128.6626
6.5 | 0.9112 | 0.0068 | 0.0082 | 134
7 | 0.9747 | 0.00707 | 0.0062 | 137.8642
7.5 | 1.0379 | 0.0073 | 0.0043 | 142.1781
8 | 1.0995 | 0.00761 | 0.0026 | 144.4809
8.5 | 1.1599 | 0.0079 | 0.0012 | 146.8228
9 | 1.2179 | 0.00823 | 0.0002 | 147.983
9.5 | 1.2712 | 0.00869 | 0.0001 | 146.2831
10 | 1.3316 | 0.00915 | -0.0016 | 145.5301
10.5 | 1.3907 | 0.00967 | -0.0033 | 143.8159
11 | 1.4474 | 0.01033 | -0.0045 | 140.1162
11.5 | 1.5017 | 0.01117 | -0.0056 | 134.4405
12 | 1.5511 | 0.0123 | -0.0059 | 126.1057
12.5 | 1.5733 | 0.01343 | -0.0006 | 117.1482
13 | 1.5919 | 0.01461 | 0.0051 | 108.9596
13.5 | 1.6053 | 0.01589 | 0.0116 | 101.0258
14 | 1.6039 | 0.01716 | 0.0204 | 93.4674
14.5 | 1.6118 | 0.01893 | 0.0258 | 85.1453
15 | 1.6199 | 0.02132 | 0.0294 | 75.9803
15.5 | 1.6255 | 0.02462 | 0.0312 | 66.0236
16 | 1.6257 | 0.02921 | 0.0315 | 55.6556
16.5 | 1.6177 | 0.0354 | 0.0302 | 45.6977
17 | 1.5976 | 0.04346 | 0.028 | 36.7602
17.5 | 1.5656 | 0.05318 | 0.0251 | 29.4396
18 | 1.5242 | 0.06431 | 0.0215 | 23.7008
18.5 | 1.4754 | 0.0769 | 0.0171 | 19.186
19 | 1.436 | 0.08864 | 0.0127 | 16.2004
19.5 | 1.4045 | 0.09959 | 0.0084 | 14.1028
20 | 1.3792 | 0.10991 | 0.0041 | 12.5484

## 59. Re 3M Mach 0.10 (1)
BIGFOIL.COM POLAR EXPORT
NACA34112
NACA34112 |  |  |  | Cl Max: | 1.484 | at alpha= | 15 | deg
JavaFoil+Calcfoil stall+Eppler ext transition |  |  |  | L/D Max: | 136.127 | at alpha= | 8.5 | deg
Re: | 3000000 |  |  | Cd Min: | 0.00796 | at alpha= | 2.5 | deg
Mach: | 0.1 |  |  | Cl=0 at alpha= | -1.5417 | deg
|  |  |  | @ Cl=0.1, Cd= | 0.010556
|  |  |  | @ Cl=0.4, Cd= | 0.010579
|  |  |  | @ Cl=0.6, Cd= | 0.0082373
alpha (deg) | Cl | Cd | Cm | Cl/Cd
-17 | -0.558 | 0.14122 | 0.005 | -3.952
-16.5 | -0.573 | 0.13322 | 0.005 | -4.303
-16 | -0.588 | 0.12671 | 0.005 | -4.638
-15.5 | -0.601 | 0.1191 | 0.005 | -5.048
-15 | -0.613 | 0.11296 | 0.005 | -5.43
-14.5 | -0.624 | 0.10679 | 0.005 | -5.846
-14 | -0.633 | 0.0999 | 0.005 | -6.341
-13.5 | -0.641 | 0.09442 | 0.005 | -6.786
-13 | -0.646 | 0.08914 | 0.005 | -7.245
-12.5 | -0.648 | 0.08389 | 0.005 | -7.73
-12 | -0.649 | 0.07898 | 0.005 | -8.212
-11.5 | -0.646 | 0.07421 | 0.005 | -8.703
-11 | -0.64 | 0.06956 | 0.006 | -9.202
-10.5 | -0.631 | 0.06535 | 0.006 | -9.66
-10 | -0.619 | 0.06125 | 0.006 | -10.106
-9.5 | -0.604 | 0.05758 | 0.006 | -10.481
-9 | -0.585 | 0.05397 | 0.006 | -10.836
-8.5 | -0.562 | 0.05067 | 0.006 | -11.093
-8 | -0.536 | 0.04749 | 0.006 | -11.284
-7.5 | -0.507 | 0.04447 | 0.006 | -11.401
-7 | -0.476 | 0.04135 | 0.006 | -11.503
-6.5 | -0.442 | 0.03827 | 0.006 | -11.552
-6 | -0.408 | 0.03458 | 0.007 | -11.787
-5.5 | -0.445 | 0.0115 | 0.01 | -38.731
-5 | -0.394 | 0.01132 | 0.01 | -34.83
-4.5 | -0.341 | 0.01104 | 0.01 | -30.919
-4 | -0.287 | 0.01084 | 0.009 | -26.441
-3.5 | -0.23 | 0.01065 | 0.009 | -21.616
-3 | -0.173 | 0.01049 | 0.009 | -16.446
-2.5 | -0.114 | 0.01031 | 0.009 | -11.058
-2 | -0.055 | 0.0109 | 0.009 | -5.019
-1.5 | 0.005 | 0.01074 | 0.009 | 0.486
-1 | 0.066 | 0.01063 | 0.008 | 6.169
-0.5 | 0.126 | 0.0105 | 0.008 | 12.022
0 | 0.187 | 0.0104 | 0.008 | 17.974
0.5 | 0.247 | 0.01035 | 0.008 | 23.915
1 | 0.308 | 0.01025 | 0.007 | 30.021
1.5 | 0.368 | 0.01028 | 0.007 | 35.804
2 | 0.428 | 0.01084 | 0.007 | 39.496
2.5 | 0.488 | 0.00796 | 0.007 | 61.377
3 | 0.548 | 0.00809 | 0.006 | 67.717
3.5 | 0.608 | 0.00826 | 0.006 | 73.582
4 | 0.667 | 0.00842 | 0.006 | 79.248
4.5 | 0.727 | 0.00805 | 0.005 | 90.267
5 | 0.786 | 0.00827 | 0.005 | 95.057
5.5 | 0.845 | 0.00855 | 0.005 | 98.783
6 | 0.903 | 0.00848 | 0.005 | 106.464
6.5 | 0.961 | 0.00902 | 0.004 | 106.571
7 | 1.019 | 0.00884 | 0.004 | 115.186
7.5 | 1.076 | 0.00874 | 0.004 | 123.133
8 | 1.132 | 0.00868 | 0.003 | 130.325
8.5 | 1.187 | 0.00872 | 0.003 | 136.127
9 | 1.241 | 0.00984 | 0.002 | 126.076
9.5 | 1.29 | 0.01035 | 0.002 | 124.683
10 | 1.336 | 0.01095 | 0.002 | 122.048
10.5 | 1.377 | 0.01172 | 0.001 | 117.545
11 | 1.413 | 0.01273 | 0.001 | 111.017
11.5 | 1.443 | 0.01417 | 0 | 101.833
12 | 1.465 | 0.01629 | 0 | 89.918
12.5 | 1.479 | 0.01957 | 0 | 75.569
13 | 1.478 | 0.02637 | -0.001 | 56.037
13.5 | 1.472 | 0.03572 | -0.001 | 41.223
14 | 1.479 | 0.04061 | -0.002 | 36.426
14.5 | 1.483 | 0.04542 | -0.002 | 32.652
15 | 1.484 | 0.05007 | -0.002 | 29.635
15.5 | 1.48 | 0.05503 | -0.003 | 26.893
16 | 1.472 | 0.06021 | -0.003 | 24.455
16.5 | 1.461 | 0.06551 | -0.003 | 22.301
17 | 1.445 | 0.07102 | -0.004 | 20.354
17.5 | 1.426 | 0.07681 | -0.004 | 18.569
18 | 1.404 | 0.08275 | -0.004 | 16.967
18.5 | 1.377 | 0.08918 | -0.005 | 15.441
19 | 1.345 | 0.09549 | -0.005 | 14.084
19.5 | 1.31 | 0.10229 | -0.006 | 12.804
20 | 1.273 | 0.10902 | -0.006 | 11.675

## 60. Re 3M Mach 0.10 (2)
BIGFOIL.COM POLAR EXPORT
NACA34112
NACA34112 |  |  |  | Cl Max: | 1.619 | at alpha= | 15.5 | deg
XFOIL ncrit=9 |  |  |  | L/D Max: | 147.795 | at alpha= | 9 | deg
Re: | 3000000 |  |  | Cd Min: | 0.11546 | at alpha= | 20 | deg
Mach: | 0.1 |  |  | Cl=0 at alpha= | -1.8702 | deg
|  |  |  | @ Cl=0.1, Cd= | 0.0076748
|  |  |  | @ Cl=0.4, Cd= | 0.0074911
|  |  |  | @ Cl=0.6, Cd= | 0.0056673
alpha (deg) | Cl | Cd | Cm | Cl/Cd
-13.5 | -1.1622 | 0.03208 | -0.0267 | -36.2282
-13 | -1.1724 | 0.02092 | -0.0203 | -56.0421
-12.5 | -1.1387 | 0.01855 | -0.0166 | -61.3854
-12 | -1.0989 | 0.01712 | -0.0135 | -64.1881
-11.5 | -1.0583 | 0.01597 | -0.0102 | -66.268
-11 | -1.0028 | 0.01484 | -0.01 | -67.5741
-10.5 | -0.9428 | 0.0138 | -0.0106 | -68.3188
-10 | -0.8665 | 0.01291 | -0.0147 | -67.1185
-9.5 | -0.7825 | 0.01217 | -0.0204 | -64.2975
-9 | -0.7409 | 0.01134 | -0.017 | -65.3351
-8.5 | -0.6933 | 0.01089 | -0.0148 | -63.6639
-8 | -0.6433 | 0.01053 | -0.0131 | -61.0921
-7.5 | -0.5926 | 0.01019 | -0.0115 | -58.1551
-7 | -0.5411 | 0.00994 | -0.0101 | -54.4366
-6.5 | -0.4908 | 0.00951 | -0.0085 | -51.6088
-6 | -0.4391 | 0.00924 | -0.0071 | -47.5216
-5.5 | -0.3868 | 0.00903 | -0.0059 | -42.835
-5 | -0.334 | 0.00887 | -0.0047 | -37.655
-4 | -0.2293 | 0.00842 | -0.0023 | -27.2328
-3.5 | -0.1758 | 0.00827 | -0.0013 | -21.2576
-3 | -0.1225 | 0.0081 | -0.0003 | -15.1235
-2.5 | -0.0681 | 0.00799 | 0.0004 | -8.5232
-2 | -0.0141 | 0.00785 | 0.0013 | -1.7962
-1.5 | 0.0402 | 0.00775 | 0.002 | 5.1871
-1 | 0.0953 | 0.00768 | 0.0026 | 12.4089
-0.5 | 0.1499 | 0.00762 | 0.0032 | 19.6719
0 | 0.2048 | 0.00756 | 0.0038 | 27.0899
0.5 | 0.2598 | 0.00753 | 0.0043 | 34.502
1 | 0.3148 | 0.00752 | 0.0048 | 41.8617
1.5 | 0.3699 | 0.00748 | 0.0052 | 49.4519
2 | 0.4242 | 0.0075 | 0.0058 | 56.56
2.5 | 0.4555 | 0.00604 | 0.0107 | 75.4139
3 | 0.4916 | 0.0055 | 0.0153 | 89.3818
3.5 | 0.5442 | 0.00556 | 0.0164 | 97.8777
4 | 0.6014 | 0.00567 | 0.0163 | 106.067
4.5 | 0.6595 | 0.0059 | 0.016 | 111.7797
5 | 0.7316 | 0.00614 | 0.0126 | 119.1531
5.5 | 0.7963 | 0.0064 | 0.0106 | 124.4219
6 | 0.8521 | 0.00661 | 0.0107 | 128.9107
6.5 | 0.9171 | 0.00684 | 0.0086 | 134.0789
7 | 0.9813 | 0.0071 | 0.0066 | 138.2113
7.5 | 1.0449 | 0.00736 | 0.0047 | 141.9701
8 | 1.1073 | 0.00765 | 0.0031 | 144.7451
8.5 | 1.168 | 0.00797 | 0.0017 | 146.5496
9 | 1.2267 | 0.0083 | 0.0007 | 147.7952
9.5 | 1.2807 | 0.00876 | 0.0007 | 146.1986
10 | 1.3417 | 0.00923 | -0.001 | 145.3629
10.5 | 1.4014 | 0.00977 | -0.0026 | 143.4391
11 | 1.4582 | 0.01049 | -0.0037 | 139.0086
11.5 | 1.5134 | 0.01133 | -0.0047 | 133.5746
12 | 1.5597 | 0.01251 | -0.0042 | 124.6763
12.5 | 1.5806 | 0.01368 | 0.0014 | 115.5409
13 | 1.5956 | 0.01498 | 0.0079 | 106.5154
13.5 | 1.6027 | 0.0162 | 0.0157 | 98.9321
14 | 1.6025 | 0.01773 | 0.0237 | 90.3835
14.5 | 1.6095 | 0.01982 | 0.0286 | 81.2059
15 | 1.6158 | 0.02268 | 0.0315 | 71.2434
15.5 | 1.619 | 0.02662 | 0.0326 | 60.8189
16 | 1.6158 | 0.03201 | 0.0321 | 50.478
16.5 | 1.5999 | 0.03945 | 0.0302 | 40.5551
17 | 1.572 | 0.04858 | 0.0275 | 32.359
17.5 | 1.5325 | 0.05929 | 0.0242 | 25.8475
18 | 1.4891 | 0.0709 | 0.0203 | 21.0028
18.5 | 1.4445 | 0.08309 | 0.0158 | 17.3848
19 | 1.4083 | 0.09458 | 0.0114 | 14.89
19.5 | 1.3807 | 0.10508 | 0.0072 | 13.1395
20 | 1.3556 | 0.11546 | 0.0028 | 11.7409

## 61. Re 3M Mach 0.25 (1)
BIGFOIL.COM POLAR EXPORT
NACA34112
NACA34112 |  |  |  | Cl Max: | 1.46 | at alpha= | 12.5 | deg
JavaFoil+Calcfoil stall+Eppler ext transition |  |  |  | L/D Max: | 125.752 | at alpha= | 7.5 | deg
Re: | 3000000 |  |  | Cd Min: | 0.0079 | at alpha= | 3.5 | deg
Mach: | 0.25 |  |  | Cl=0 at alpha= | -1.541 | deg
|  |  |  | @ Cl=0.1, Cd= | 0.010733
|  |  |  | @ Cl=0.4, Cd= | 0.010453
|  |  |  | @ Cl=0.6, Cd= | 0.0080574
alpha (deg) | Cl | Cd | Cm | Cl/Cd
-15 | -0.305 | 0.12888 | 0.005 | -2.366
-14.5 | -0.35 | 0.12077 | 0.005 | -2.896
-14 | -0.39 | 0.11419 | 0.005 | -3.418
-13.5 | -0.427 | 0.10766 | 0.005 | -3.967
-13 | -0.46 | 0.1002 | 0.005 | -4.589
-12.5 | -0.489 | 0.09403 | 0.005 | -5.196
-12 | -0.513 | 0.08749 | 0.005 | -5.861
-11.5 | -0.533 | 0.08166 | 0.005 | -6.521
-11 | -0.547 | 0.07592 | 0.005 | -7.207
-10.5 | -0.557 | 0.07076 | 0.005 | -7.866
-10 | -0.561 | 0.06571 | 0.005 | -8.531
-9.5 | -0.559 | 0.06122 | 0.005 | -9.131
-9 | -0.552 | 0.05706 | 0.006 | -9.675
-8.5 | -0.539 | 0.05325 | 0.006 | -10.123
-8 | -0.52 | 0.04988 | 0.006 | -10.432
-7.5 | -0.497 | 0.04664 | 0.006 | -10.665
-7 | -0.47 | 0.04351 | 0.006 | -10.812
-6.5 | -0.44 | 0.04055 | 0.006 | -10.847
-6 | -0.406 | 0.03774 | 0.006 | -10.76
-5.5 | -0.37 | 0.03471 | 0.006 | -10.66
-5 | -0.401 | 0.01155 | 0.01 | -34.68
-4.5 | -0.348 | 0.01137 | 0.01 | -30.586
-4 | -0.293 | 0.01113 | 0.01 | -26.296
-3.5 | -0.235 | 0.01083 | 0.009 | -21.735
-3 | -0.177 | 0.01066 | 0.009 | -16.58
-2.5 | -0.117 | 0.01045 | 0.009 | -11.179
-2 | -0.056 | 0.01034 | 0.009 | -5.426
-1.5 | 0.005 | 0.01089 | 0.009 | 0.492
-1 | 0.067 | 0.01078 | 0.009 | 6.245
-0.5 | 0.13 | 0.01069 | 0.008 | 12.118
0 | 0.192 | 0.0106 | 0.008 | 18.127
0.5 | 0.254 | 0.01054 | 0.008 | 24.122
1 | 0.316 | 0.01042 | 0.008 | 30.344
1.5 | 0.378 | 0.01046 | 0.007 | 36.144
2 | 0.44 | 0.01044 | 0.007 | 42.109
2.5 | 0.501 | 0.00815 | 0.007 | 61.553
3 | 0.563 | 0.0083 | 0.007 | 67.812
3.5 | 0.624 | 0.0079 | 0.006 | 79.001
4 | 0.685 | 0.0081 | 0.006 | 84.592
4.5 | 0.746 | 0.00834 | 0.006 | 89.49
5 | 0.806 | 0.00856 | 0.005 | 94.198
5.5 | 0.867 | 0.00835 | 0.005 | 103.799
6 | 0.926 | 0.00882 | 0.005 | 105.047
6.5 | 0.986 | 0.00894 | 0.004 | 110.297
7 | 1.044 | 0.00881 | 0.004 | 118.479
7.5 | 1.102 | 0.00876 | 0.004 | 125.752
8 | 1.159 | 0.00951 | 0.003 | 121.852
8.5 | 1.214 | 0.00995 | 0.003 | 122.077
9 | 1.268 | 0.01044 | 0.002 | 121.377
9.5 | 1.315 | 0.01108 | 0.002 | 118.729
10 | 1.358 | 0.01189 | 0.002 | 114.223
10.5 | 1.394 | 0.01296 | 0.001 | 107.586
11 | 1.424 | 0.01452 | 0.001 | 98.084
11.5 | 1.447 | 0.01679 | 0 | 86.165
12 | 1.459 | 0.02014 | 0 | 72.447
12.5 | 1.46 | 0.02593 | 0 | 56.31
13 | 1.443 | 0.03799 | -0.001 | 37.976
13.5 | 1.445 | 0.04345 | -0.001 | 33.266
14 | 1.442 | 0.04869 | -0.002 | 29.616
14.5 | 1.432 | 0.05396 | -0.002 | 26.534
15 | 1.415 | 0.05949 | -0.002 | 23.783
15.5 | 1.391 | 0.06522 | -0.003 | 21.329
16 | 1.36 | 0.07135 | -0.003 | 19.058
16.5 | 1.322 | 0.07782 | -0.003 | 16.983
17 | 1.276 | 0.08483 | -0.004 | 15.047
17.5 | 1.225 | 0.09218 | -0.004 | 13.287

## 62. Re 3M Mach 0.25 (2)
BIGFOIL.COM POLAR EXPORT
NACA34112
NACA34112 |  |  |  | Cl Max: | 1.6077 | at alpha= | 12.5 | deg
XFOIL ncrit=9 |  |  |  | L/D Max: | 146.071 | at alpha= | 9 | deg
Re: | 3000000 |  |  | Cd Min: | 0.1611 | at alpha= | -14.5 | deg
Mach: | 0.25 |  |  | Cl=0 at alpha= | -1.8883 | deg
|  |  |  | @ Cl=0.1, Cd= | 0.0077404
|  |  |  | @ Cl=0.4, Cd= | 0.0075771
|  |  |  | @ Cl=0.6, Cd= | 0.0057409
alpha (deg) | Cl | Cd | Cm | Cl/Cd
-14.5 | -0.4986 | 0.1611 | 0.019 | -3.095
-14 | -0.4876 | 0.15363 | 0.0161 | -3.1739
-13.5 | -0.4798 | 0.14531 | 0.0128 | -3.3019
-13 | -0.4606 | 0.14096 | 0.0109 | -3.2676
-12 | -0.4638 | 0.11999 | 0.003 | -3.8653
-11.5 | -0.4506 | 0.11409 | 0.0006 | -3.9495
-11 | -0.4479 | 0.10569 | -0.003 | -4.2379
-10.5 | -0.4625 | 0.09656 | -0.0046 | -4.7898
-10 | -0.4929 | 0.06522 | -0.0457 | -7.5575
-9.5 | -0.8048 | 0.01687 | -0.0283 | -47.706
-9 | -0.7643 | 0.01487 | -0.0241 | -51.3988
-8.5 | -0.7166 | 0.01348 | -0.021 | -53.1602
-8 | -0.6676 | 0.01198 | -0.0183 | -55.7262
-7.5 | -0.6144 | 0.01129 | -0.0161 | -54.4198
-7 | -0.5603 | 0.01079 | -0.0142 | -51.9277
-6.5 | -0.5063 | 0.01032 | -0.0123 | -49.0601
-6 | -0.4527 | 0.00982 | -0.0104 | -46.0998
-5.5 | -0.3986 | 0.00944 | -0.0086 | -42.2246
-5 | -0.3439 | 0.00917 | -0.007 | -37.5027
-4.5 | -0.289 | 0.00892 | -0.0055 | -32.3991
-4 | -0.235 | 0.00861 | -0.0039 | -27.2938
-3.5 | -0.1795 | 0.00843 | -0.0027 | -21.293
-3 | -0.1244 | 0.00822 | -0.0014 | -15.1338
-2.5 | -0.0685 | 0.00809 | -0.0003 | -8.4672
-2 | -0.0126 | 0.00793 | 0.0007 | -1.5889
-1.5 | 0.0438 | 0.00785 | 0.0016 | 5.5796
-1 | 0.1002 | 0.00774 | 0.0024 | 12.9457
-0.5 | 0.1565 | 0.00768 | 0.0032 | 20.3776
0 | 0.2134 | 0.00761 | 0.0038 | 28.042
0.5 | 0.2699 | 0.00761 | 0.0045 | 35.4665
1 | 0.327 | 0.00757 | 0.005 | 43.1968
1.5 | 0.3837 | 0.00758 | 0.0056 | 50.6201
2 | 0.4403 | 0.00757 | 0.0062 | 58.1638
2.5 | 0.4752 | 0.00628 | 0.0108 | 75.6688
3 | 0.5093 | 0.00565 | 0.0162 | 90.1416
3.5 | 0.5633 | 0.00564 | 0.0175 | 99.8759
4 | 0.6215 | 0.0058 | 0.0178 | 107.1552
4.5 | 0.6836 | 0.00601 | 0.0173 | 113.7438
5 | 0.7571 | 0.00628 | 0.0141 | 120.5573
5.5 | 0.8254 | 0.00656 | 0.0121 | 125.8232
6 | 0.8829 | 0.00678 | 0.0125 | 130.2212
6.5 | 0.9505 | 0.00709 | 0.0105 | 134.0621
7 | 1.0183 | 0.00732 | 0.0086 | 139.112
7.5 | 1.0845 | 0.00766 | 0.007 | 141.5796
8 | 1.1506 | 0.00794 | 0.0055 | 144.9118
8.5 | 1.2142 | 0.00832 | 0.0045 | 145.9375
9 | 1.2752 | 0.00873 | 0.004 | 146.071
9.5 | 1.3337 | 0.00926 | 0.0039 | 144.0281
10 | 1.3979 | 0.00982 | 0.0026 | 142.3523
10.5 | 1.4605 | 0.01049 | 0.0016 | 139.2278
11 | 1.5203 | 0.01131 | 0.001 | 134.4209
11.5 | 1.5765 | 0.01248 | 0.0006 | 126.3221
12 | 1.5989 | 0.01386 | 0.0066 | 115.3608
12.5 | 1.6077 | 0.01535 | 0.0149 | 104.7362
13 | 1.5973 | 0.01682 | 0.026 | 94.9643
13.5 | 1.5975 | 0.01904 | 0.0328 | 83.9023
14 | 1.5966 | 0.02245 | 0.0367 | 71.118
14.5 | 1.5929 | 0.02739 | 0.0377 | 58.1563
15 | 1.5799 | 0.03432 | 0.0364 | 46.0344
15.5 | 1.5503 | 0.04359 | 0.0338 | 35.5655
16 | 1.508 | 0.0544 | 0.0305 | 27.7206
16.5 | 1.4609 | 0.06588 | 0.0268 | 22.1752
17 | 1.4191 | 0.07721 | 0.0228 | 18.3797
17.5 | 1.3799 | 0.08869 | 0.0184 | 15.5587

## 63. Re 3M Mach 0.50 (1)
BIGFOIL.COM POLAR EXPORT
NACA34112
NACA34112 |  |  |  | Cl Max: | 1.373 | at alpha= | 10 | deg
JavaFoil+Calcfoil stall+Eppler ext transition |  |  |  | L/D Max: | 109.239 | at alpha= | 5 | deg
Re: | 3000000 |  |  | Cd Min: | 0.00775 | at alpha= | 2.5 | deg
Mach: | 0.5 |  |  | Cl=0 at alpha= | -1.5441 | deg
|  |  |  | @ Cl=0.1, Cd= | 0.010336
|  |  |  | @ Cl=0.4, Cd= | 0.01078
|  |  |  | @ Cl=0.6, Cd= | 0.0078766
alpha (deg) | Cl | Cd | Cm | Cl/Cd
-20 | -0.986 | 0.16789 | 0.006 | -5.876
-19.5 | -0.961 | 0.16324 | 0.006 | -5.887
-19 | -0.935 | 0.1572 | 0.006 | -5.951
-18.5 | -0.908 | 0.15414 | 0.006 | -5.894
-18 | -0.883 | 0.14961 | 0.006 | -5.901
-17.5 | -0.857 | 0.14518 | 0.006 | -5.903
-17 | -0.831 | 0.1411 | 0.006 | -5.89
-16.5 | -0.804 | 0.13533 | 0.006 | -5.94
-16 | -0.778 | 0.13124 | 0.006 | -5.928
-15.5 | -0.752 | 0.12488 | 0.006 | -6.02
-15 | -0.725 | 0.12263 | 0.006 | -5.91
-14.5 | -0.699 | 0.10522 | 0.006 | -6.639
-14 | -0.672 | 0.09526 | 0.006 | -7.059
-13.5 | -0.646 | 0.08787 | 0.006 | -7.353
-13 | -0.619 | 0.09388 | 0.006 | -6.592
-12.5 | -0.592 | 0.08455 | 0.006 | -7.007
-12 | -0.566 | 0.07762 | 0.006 | -7.293
-11.5 | -0.539 | 0.08451 | 0.006 | -6.376
-11 | -0.512 | 0.07502 | 0.006 | -6.827
-10.5 | -0.486 | 0.06843 | 0.006 | -7.098
-10 | -0.458 | 0.0733 | 0.006 | -6.253
-9.5 | -0.432 | 0.06409 | 0.006 | -6.733
-9 | -0.405 | 0.05884 | 0.006 | -6.881
-8.5 | -0.378 | 0.061 | 0.006 | -6.191
-8 | -0.351 | 0.05442 | 0.006 | -6.445
-7.5 | -0.324 | 0.05436 | 0.005 | -5.954
-7 | -0.297 | 0.05038 | 0.005 | -5.89
-6.5 | -0.27 | 0.04941 | 0.005 | -5.456
-6 | -0.242 | 0.048 | 0.005 | -5.052
-5.5 | -0.215 | 0.04625 | 0.005 | -4.657
-5 | -0.304 | 0.04082 | 0.005 | -7.456
-4.5 | -0.286 | 0.03709 | 0.006 | -7.718
-4 | -0.251 | 0.03398 | 0.006 | -7.395
-3.5 | -0.208 | 0.0306 | 0.007 | -6.802
-3 | -0.193 | 0.01093 | 0.01 | -17.653
-2.5 | -0.129 | 0.0114 | 0.01 | -11.283
-2 | -0.062 | 0.01119 | 0.01 | -5.547
-1.5 | 0.006 | 0.01101 | 0.01 | 0.541
-1 | 0.075 | 0.01039 | 0.01 | 7.211
-0.5 | 0.144 | 0.01024 | 0.009 | 14.116
0 | 0.214 | 0.01022 | 0.009 | 20.967
0.5 | 0.284 | 0.01087 | 0.009 | 26.083
1 | 0.353 | 0.01078 | 0.009 | 32.725
1.5 | 0.421 | 0.01078 | 0.008 | 39.091
2 | 0.49 | 0.0108 | 0.008 | 45.382
2.5 | 0.559 | 0.00775 | 0.008 | 72.074
3 | 0.627 | 0.00796 | 0.007 | 78.703
3.5 | 0.694 | 0.00803 | 0.007 | 86.483
4 | 0.761 | 0.00832 | 0.007 | 91.577
4.5 | 0.828 | 0.00822 | 0.006 | 100.788
5 | 0.894 | 0.00818 | 0.006 | 109.239
5.5 | 0.959 | 0.009 | 0.006 | 106.577
6 | 1.023 | 0.00944 | 0.005 | 108.368
6.5 | 1.085 | 0.01011 | 0.005 | 107.262
7 | 1.144 | 0.01095 | 0.004 | 104.498
7.5 | 1.2 | 0.01164 | 0.004 | 103.101
8 | 1.252 | 0.01263 | 0.004 | 99.105
8.5 | 1.297 | 0.01411 | 0.003 | 91.946
9 | 1.337 | 0.01621 | 0.003 | 82.428
9.5 | 1.362 | 0.01919 | 0.002 | 70.943
10 | 1.373 | 0.02333 | 0.002 | 58.865
10.5 | 1.367 | 0.02908 | 0.001 | 47.027
11 | 1.33 | 0.03863 | 0.001 | 34.424
11.5 | 1.236 | 0.05793 | 0 | 21.345
12 | 0.798 | 0.07011 | 0 | 11.387
12.5 | 0.824 | 0.07663 | 0 | 10.757
13 | 0.852 | 0.08013 | -0.001 | 10.634
13.5 | 0.874 | 0.09179 | -0.001 | 9.517
14 | 0.851 | 0.11425 | -0.001 | 7.452
14.5 | 0.88 | 0.12149 | -0.001 | 7.239
15 | 0.944 | 0.1171 | -0.002 | 8.059

## 64. Re 3M Mach 0.50 (2)
BIGFOIL.COM POLAR EXPORT
NACA34112
NACA34112 |  |  |  | Cl Max: | 1.7023 | at alpha= | 10.5 | deg
XFOIL ncrit=9 |  |  |  | L/D Max: | 139.748 | at alpha= | 7.5 | deg
Re: | 3000000 |  |  | Cd Min: | 0.22355 | at alpha= | -20 | deg
Mach: | 0.5 |  |  | Cl=0 at alpha= | -1.981 | deg
|  |  |  | @ Cl=0.1, Cd= | 0.0081509
|  |  |  | @ Cl=0.4, Cd= | 0.0079107
|  |  |  | @ Cl=0.6, Cd= | 0.0062852
alpha (deg) | Cl | Cd | Cm | Cl/Cd
-20 | -0.5393 | 0.22355 | 0.059 | -2.4124
-19.5 | -0.5219 | 0.21675 | 0.0547 | -2.4078
-19 | -0.5057 | 0.20884 | 0.0503 | -2.4215
-18.5 | -0.4897 | 0.2013 | 0.0458 | -2.4327
-18 | -0.4728 | 0.19438 | 0.0415 | -2.4323
-17.5 | -0.4558 | 0.18782 | 0.0373 | -2.4268
-17 | -0.5911 | 0.21033 | 0.0402 | -2.8103
-16.5 | -0.5689 | 0.20387 | 0.0366 | -2.7905
-16 | -0.5471 | 0.19695 | 0.0329 | -2.7779
-15.5 | -0.5273 | 0.18842 | 0.0289 | -2.7985
-15 | -0.5087 | 0.18028 | 0.025 | -2.8217
-14.5 | -0.4906 | 0.17254 | 0.0215 | -2.8434
-14 | -0.4728 | 0.1648 | 0.0181 | -2.8689
-13.5 | -0.4585 | 0.15652 | 0.0147 | -2.9293
-13 | -0.4389 | 0.15059 | 0.0122 | -2.9145
-12.5 | -0.4223 | 0.14342 | 0.0093 | -2.9445
-12 | -0.4104 | 0.13519 | 0.0061 | -3.0357
-11.5 | -0.3107 | 0.11926 | -0.0242 | -2.6052
-11 | -0.3013 | 0.11213 | -0.0267 | -2.6871
-10.5 | -0.2912 | 0.10488 | -0.0295 | -2.7765
-10 | -0.2905 | 0.09554 | -0.0335 | -3.0406
-9.5 | -0.2848 | 0.08813 | -0.0366 | -3.2316
-9 | -0.2817 | 0.08083 | -0.0398 | -3.4851
-8.5 | -0.2733 | 0.07477 | -0.0425 | -3.6552
-8 | -0.2802 | 0.0668 | -0.047 | -4.1946
-7.5 | -0.2947 | 0.05999 | -0.0508 | -4.9125
-7 | -0.324 | 0.0541 | -0.0467 | -5.9889
-6.5 | -0.3282 | 0.04829 | -0.0435 | -6.7964
-6 | -0.3323 | 0.04117 | -0.0388 | -8.0714
-5.5 | -0.3312 | 0.03335 | -0.0323 | -9.931
-5 | -0.305 | 0.02806 | -0.0266 | -10.8696
-4.5 | -0.3155 | 0.01402 | -0.0163 | -22.5036
-4 | -0.254 | 0.0108 | -0.0138 | -23.5185
-3.5 | -0.191 | 0.00967 | -0.0107 | -19.7518
-3 | -0.1281 | 0.00909 | -0.0079 | -14.0924
-2.5 | -0.0649 | 0.00875 | -0.0053 | -7.4171
-2 | -0.0024 | 0.00842 | -0.0028 | -0.28504
-1.5 | 0.0608 | 0.00823 | -0.0007 | 7.3876
-1 | 0.1252 | 0.0081 | 0.001 | 15.4568
-0.5 | 0.1889 | 0.00801 | 0.0026 | 23.583
0 | 0.2535 | 0.00793 | 0.004 | 31.9672
0.5 | 0.3176 | 0.00793 | 0.0053 | 40.0504
1 | 0.3827 | 0.0079 | 0.0065 | 48.443
1.5 | 0.4472 | 0.00794 | 0.0077 | 56.3224
2 | 0.512 | 0.00797 | 0.0088 | 64.2409
2.5 | 0.5763 | 0.00799 | 0.0101 | 72.1277
3 | 0.5944 | 0.0063 | 0.0201 | 94.3492
3.5 | 0.6475 | 0.00616 | 0.0241 | 105.1136
4 | 0.7169 | 0.00639 | 0.0247 | 112.1909
4.5 | 0.7932 | 0.00666 | 0.024 | 119.0991
5 | 0.8741 | 0.00703 | 0.0224 | 124.3385
5.5 | 0.9588 | 0.0074 | 0.0204 | 129.5676
6 | 1.0319 | 0.00778 | 0.0208 | 132.635
7 | 1.191 | 0.00863 | 0.02 | 138.007
7.5 | 1.2731 | 0.00911 | 0.0195 | 139.7475
8 | 1.352 | 0.00973 | 0.0199 | 138.9517
8.5 | 1.4287 | 0.01028 | 0.0212 | 138.9786
9 | 1.5065 | 0.01102 | 0.0225 | 136.706
9.5 | 1.5875 | 0.01193 | 0.0233 | 133.0679
10 | 1.6652 | 0.01311 | 0.0247 | 127.0175
10.5 | 1.7023 | 0.01444 | 0.0321 | 117.8878
11.5 | 1.6775 | 0.01967 | 0.0535 | 85.2822
12 | 1.6471 | 0.02665 | 0.0555 | 61.8049
12.5 | 1.5871 | 0.03766 | 0.0527 | 42.1429
13 | 1.5118 | 0.04984 | 0.0492 | 30.3331
13.5 | 1.4295 | 0.06269 | 0.0446 | 22.8027
14 | 1.3638 | 0.07492 | 0.0395 | 18.2034
14.5 | 1.3108 | 0.08681 | 0.0342 | 15.0996
15 | 1.2672 | 0.09839 | 0.0289 | 12.8794
15.5 | 1.2307 | 0.10975 | 0.0234 | 11.2137

## 65. Re 4M Mach 0.00 (1)
BIGFOIL.COM POLAR EXPORT
NACA34112
NACA34112 |  |  |  | Cl Max: | 1.499 | at alpha= | 15 | deg
JavaFoil+Calcfoil stall+Eppler ext transition |  |  |  | L/D Max: | 137.209 | at alpha= | 8.5 | deg
Re: | 4000000 |  |  | Cd Min: | 0.00767 | at alpha= | 2.5 | deg
Mach: | 0 |  |  | Cl=0 at alpha= | -1.5424 | deg
|  |  |  | @ Cl=0.1, Cd= | 0.010046
|  |  |  | @ Cl=0.4, Cd= | 0.010376
|  |  |  | @ Cl=0.6, Cd= | 0.0079325
alpha (deg) | Cl | Cd | Cm | Cl/Cd
-18 | -0.577 | 0.14824 | 0.005 | -3.889
-17.5 | -0.59 | 0.1412 | 0.005 | -4.18
-17 | -0.603 | 0.1336 | 0.005 | -4.514
-16.5 | -0.616 | 0.12664 | 0.005 | -4.861
-16 | -0.627 | 0.12006 | 0.005 | -5.223
-15.5 | -0.638 | 0.11382 | 0.005 | -5.602
-15 | -0.647 | 0.10827 | 0.005 | -5.975
-14.5 | -0.655 | 0.10207 | 0.005 | -6.414
-14 | -0.661 | 0.09675 | 0.005 | -6.831
-13.5 | -0.665 | 0.09081 | 0.005 | -7.327
-13 | -0.668 | 0.08579 | 0.005 | -7.781
-12.5 | -0.667 | 0.08109 | 0.006 | -8.23
-12 | -0.665 | 0.07625 | 0.006 | -8.72
-11.5 | -0.66 | 0.07176 | 0.006 | -9.194
-11 | -0.652 | 0.06753 | 0.006 | -9.65
-10.5 | -0.641 | 0.06332 | 0.006 | -10.12
-10 | -0.627 | 0.05946 | 0.006 | -10.542
-9.5 | -0.61 | 0.05579 | 0.006 | -10.93
-9 | -0.59 | 0.05229 | 0.006 | -11.277
-8.5 | -0.566 | 0.04912 | 0.006 | -11.517
-8 | -0.539 | 0.04588 | 0.006 | -11.745
-7.5 | -0.51 | 0.04264 | 0.006 | -11.953
-7 | -0.478 | 0.03932 | 0.006 | -12.165
-6.5 | -0.539 | 0.01041 | 0.01 | -51.784
-6 | -0.493 | 0.01129 | 0.01 | -43.658
-5.5 | -0.444 | 0.01104 | 0.01 | -40.238
-5 | -0.393 | 0.01078 | 0.01 | -36.461
-4.5 | -0.34 | 0.01057 | 0.009 | -32.181
-4 | -0.285 | 0.01038 | 0.009 | -27.515
-3.5 | -0.229 | 0.01014 | 0.009 | -22.614
-3 | -0.172 | 0.01 | 0.009 | -17.186
-2.5 | -0.113 | 0.01052 | 0.009 | -10.783
-2 | -0.054 | 0.01036 | 0.009 | -5.255
-1.5 | 0.005 | 0.01019 | 0.008 | 0.51
-1 | 0.065 | 0.01008 | 0.008 | 6.472
-0.5 | 0.126 | 0.01002 | 0.008 | 12.53
0 | 0.186 | 0.00994 | 0.008 | 18.728
0.5 | 0.246 | 0.00984 | 0.008 | 25.025
1 | 0.306 | 0.00981 | 0.007 | 31.224
1.5 | 0.366 | 0.01045 | 0.007 | 35.036
2 | 0.426 | 0.01032 | 0.007 | 41.277
2.5 | 0.486 | 0.00767 | 0.007 | 63.355
3 | 0.545 | 0.00774 | 0.006 | 70.45
3.5 | 0.605 | 0.00795 | 0.006 | 76.139
4 | 0.664 | 0.00811 | 0.006 | 81.94
4.5 | 0.723 | 0.00828 | 0.005 | 87.382
5 | 0.782 | 0.00792 | 0.005 | 98.779
5.5 | 0.841 | 0.00833 | 0.005 | 100.907
6 | 0.899 | 0.00855 | 0.005 | 105.191
6.5 | 0.957 | 0.00859 | 0.004 | 111.414
7 | 1.014 | 0.00886 | 0.004 | 114.445
7.5 | 1.071 | 0.00869 | 0.003 | 123.194
8 | 1.127 | 0.00864 | 0.003 | 130.493
8.5 | 1.183 | 0.00862 | 0.003 | 137.209
9 | 1.237 | 0.00939 | 0.002 | 131.665
9.5 | 1.287 | 0.00986 | 0.002 | 130.551
10 | 1.333 | 0.01039 | 0.002 | 128.26
10.5 | 1.375 | 0.01111 | 0.001 | 123.836
11 | 1.413 | 0.01205 | 0.001 | 117.266
11.5 | 1.444 | 0.01339 | 0 | 107.802
12 | 1.466 | 0.0154 | 0 | 95.186
12.5 | 1.479 | 0.019 | 0 | 77.833
13 | 1.476 | 0.02628 | -0.001 | 56.16
13.5 | 1.484 | 0.03181 | -0.001 | 46.633
14 | 1.492 | 0.03646 | -0.002 | 40.916
14.5 | 1.497 | 0.04102 | -0.002 | 36.487
15 | 1.499 | 0.04537 | -0.002 | 33.042
15.5 | 1.498 | 0.05006 | -0.003 | 29.914
16 | 1.492 | 0.05494 | -0.003 | 27.164
16.5 | 1.484 | 0.05995 | -0.003 | 24.75
17 | 1.471 | 0.06524 | -0.004 | 22.554
17.5 | 1.456 | 0.07058 | -0.004 | 20.628
18 | 1.437 | 0.07635 | -0.005 | 18.821
18.5 | 1.414 | 0.08224 | -0.005 | 17.196
19 | 1.386 | 0.0884 | -0.005 | 15.679
19.5 | 1.356 | 0.09455 | -0.006 | 14.339
20 | 1.323 | 0.10114 | -0.006 | 13.081

## 66. Re 4M Mach 0.00 (2)
BIGFOIL.COM POLAR EXPORT
NACA34112
NACA34112 |  |  |  | Cl Max: | 1.6547 | at alpha= | 16 | deg
XFOIL ncrit=9 |  |  |  | L/D Max: | 155.495 | at alpha= | 8.5 | deg
Re: | 4000000 |  |  | Cd Min: | 0.10365 | at alpha= | 20 | deg
Mach: | 0 |  |  | Cl=0 at alpha= | -1.8491 | deg
|  |  |  | @ Cl=0.1, Cd= | 0.0072607
|  |  |  | @ Cl=0.4, Cd= | 0.0071063
|  |  |  | @ Cl=0.6, Cd= | 0.0053266
alpha (deg) | Cl | Cd | Cm | Cl/Cd
-16 | -1.4151 | 0.02547 | -0.0315 | -55.5595
-15.5 | -1.3855 | 0.02313 | -0.0281 | -59.9006
-15 | -1.3507 | 0.0214 | -0.025 | -63.1168
-14.5 | -1.3137 | 0.01989 | -0.0221 | -66.0483
-14 | -1.2732 | 0.01875 | -0.0195 | -67.904
-13.5 | -1.2325 | 0.01759 | -0.0168 | -70.0682
-13 | -1.1904 | 0.0166 | -0.0142 | -71.7108
-12.5 | -1.1478 | 0.01575 | -0.0116 | -72.8762
-12 | -1.11 | 0.01433 | -0.0082 | -77.4599
-11.5 | -1.0516 | 0.0132 | -0.0089 | -79.6667
-11 | -0.9939 | 0.01233 | -0.0093 | -80.6083
-10.5 | -0.9148 | 0.01152 | -0.0143 | -79.4097
-10 | -0.8395 | 0.01103 | -0.0184 | -76.1106
-9.5 | -0.7946 | 0.01077 | -0.0158 | -73.779
-8 | -0.6478 | 0.0096 | -0.0106 | -67.4792
-7.5 | -0.5971 | 0.00932 | -0.0092 | -64.0665
-7 | -0.5457 | 0.0091 | -0.0079 | -59.967
-6.5 | -0.4939 | 0.00891 | -0.0067 | -55.4321
-6 | -0.4427 | 0.00863 | -0.0054 | -51.2978
-5.5 | -0.3908 | 0.00841 | -0.0043 | -46.4685
-5 | -0.3382 | 0.00827 | -0.0032 | -40.8948
-4.5 | -0.2849 | 0.00812 | -0.0023 | -35.0862
-4 | -0.2324 | 0.00791 | -0.0012 | -29.3805
-3.5 | -0.1787 | 0.00779 | -0.0004 | -22.9397
-3 | -0.1249 | 0.00764 | 0.0004 | -16.3482
-2.5 | -0.0707 | 0.00752 | 0.0011 | -9.4016
-2 | -0.0166 | 0.00743 | 0.0018 | -2.2342
-1.5 | 0.0384 | 0.00734 | 0.0023 | 5.2316
-1 | 0.0927 | 0.00727 | 0.003 | 12.751
-0.5 | 0.1477 | 0.0072 | 0.0035 | 20.5139
0 | 0.2026 | 0.00716 | 0.004 | 28.2961
0.5 | 0.2575 | 0.00714 | 0.0044 | 36.0644
1 | 0.3126 | 0.0071 | 0.0048 | 44.0282
1.5 | 0.3673 | 0.00713 | 0.0052 | 51.5147
2 | 0.4224 | 0.00709 | 0.0056 | 59.5769
2.5 | 0.4736 | 0.00687 | 0.0066 | 68.9374
3 | 0.4972 | 0.00536 | 0.0132 | 92.7612
3.5 | 0.5436 | 0.00521 | 0.0155 | 104.3378
4 | 0.5968 | 0.00532 | 0.0163 | 112.1805
4.5 | 0.6548 | 0.00544 | 0.0159 | 120.3676
5 | 0.7132 | 0.00563 | 0.0154 | 126.6785
5.5 | 0.7785 | 0.00586 | 0.0132 | 132.8498
6 | 0.8356 | 0.00606 | 0.0129 | 137.8878
7 | 0.961 | 0.00652 | 0.0094 | 147.3926
7.5 | 1.0233 | 0.00681 | 0.0076 | 150.2643
8 | 1.0854 | 0.00705 | 0.0059 | 153.9574
8.5 | 1.146 | 0.00737 | 0.0044 | 155.4953
9 | 1.2044 | 0.00776 | 0.0032 | 155.2062
9.5 | 1.2597 | 0.0082 | 0.0027 | 153.622
10 | 1.3134 | 0.00869 | 0.0025 | 151.1392
10.5 | 1.3726 | 0.00921 | 0.0008 | 149.0337
11 | 1.4294 | 0.00989 | -0.0005 | 144.5298
11.5 | 1.4835 | 0.01076 | -0.0015 | 137.8717
12 | 1.5341 | 0.01191 | -0.0021 | 128.8077
12.5 | 1.5798 | 0.01327 | -0.002 | 119.0505
13 | 1.6 | 0.01434 | 0.0036 | 111.576
13.5 | 1.6148 | 0.01555 | 0.0099 | 103.8457
15 | 1.6398 | 0.01997 | 0.0279 | 82.1132
15.5 | 1.6481 | 0.02275 | 0.0304 | 72.444
16 | 1.6547 | 0.02637 | 0.0313 | 62.7493
16.5 | 1.6522 | 0.03158 | 0.0308 | 52.3179
17 | 1.6419 | 0.03825 | 0.0292 | 42.9255
17.5 | 1.6194 | 0.04665 | 0.0268 | 34.7138
18 | 1.5786 | 0.05744 | 0.0235 | 27.4826
18.5 | 1.529 | 0.06983 | 0.0193 | 21.896
19 | 1.4861 | 0.0818 | 0.015 | 18.1675
19.5 | 1.4492 | 0.09333 | 0.0105 | 15.5277
20 | 1.4221 | 0.10365 | 0.0064 | 13.7202

## 67. Re 4M Mach 0.10 (1)
BIGFOIL.COM POLAR EXPORT
NACA34112
NACA34112 |  |  |  | Cl Max: | 1.49 | at alpha= | 14.5 | deg
JavaFoil+Calcfoil stall+Eppler ext transition |  |  |  | L/D Max: | 136.337 | at alpha= | 8.5 | deg
Re: | 4000000 |  |  | Cd Min: | 0.00769 | at alpha= | 2.5 | deg
Mach: | 0.1 |  |  | Cl=0 at alpha= | -1.5417 | deg
|  |  |  | @ Cl=0.1, Cd= | 0.01005
|  |  |  | @ Cl=0.4, Cd= | 0.010423
|  |  |  | @ Cl=0.6, Cd= | 0.0079487
alpha (deg) | Cl | Cd | Cm | Cl/Cd
-17.5 | -0.543 | 0.14474 | 0.005 | -3.75
-17 | -0.559 | 0.13749 | 0.005 | -4.062
-16.5 | -0.574 | 0.13054 | 0.005 | -4.395
-16 | -0.588 | 0.12314 | 0.005 | -4.776
-15.5 | -0.602 | 0.11643 | 0.005 | -5.167
-15 | -0.614 | 0.1104 | 0.005 | -5.561
-14.5 | -0.625 | 0.10414 | 0.005 | -5.999
-14 | -0.634 | 0.09773 | 0.005 | -6.487
-13.5 | -0.641 | 0.09232 | 0.005 | -6.947
-13 | -0.646 | 0.08735 | 0.005 | -7.4
-12.5 | -0.649 | 0.08212 | 0.005 | -7.904
-12 | -0.649 | 0.0773 | 0.006 | -8.398
-11.5 | -0.647 | 0.07268 | 0.006 | -8.896
-11 | -0.641 | 0.06816 | 0.006 | -9.403
-10.5 | -0.632 | 0.06407 | 0.006 | -9.865
-10 | -0.62 | 0.06008 | 0.006 | -10.318
-9.5 | -0.605 | 0.05638 | 0.006 | -10.723
-9 | -0.586 | 0.05284 | 0.006 | -11.086
-8.5 | -0.563 | 0.04954 | 0.006 | -11.368
-8 | -0.537 | 0.04632 | 0.006 | -11.595
-7.5 | -0.508 | 0.04321 | 0.006 | -11.765
-7 | -0.478 | 0.03988 | 0.006 | -11.975
-6.5 | -0.445 | 0.03604 | 0.007 | -12.362
-6 | -0.494 | 0.01127 | 0.01 | -43.818
-5.5 | -0.445 | 0.01109 | 0.01 | -40.157
-5 | -0.394 | 0.01079 | 0.01 | -36.543
-4.5 | -0.341 | 0.01058 | 0.01 | -32.276
-4 | -0.287 | 0.01039 | 0.009 | -27.597
-3.5 | -0.23 | 0.01014 | 0.009 | -22.708
-3 | -0.173 | 0.01 | 0.009 | -17.258
-2.5 | -0.114 | 0.01059 | 0.009 | -10.764
-2 | -0.055 | 0.0104 | 0.009 | -5.258
-1.5 | 0.005 | 0.01025 | 0.009 | 0.51
-1 | 0.066 | 0.01009 | 0.008 | 6.495
-0.5 | 0.126 | 0.01002 | 0.008 | 12.594
0 | 0.187 | 0.00993 | 0.008 | 18.829
0.5 | 0.247 | 0.00995 | 0.008 | 24.863
1 | 0.308 | 0.00981 | 0.007 | 31.389
1.5 | 0.368 | 0.01046 | 0.007 | 35.191
2 | 0.428 | 0.01039 | 0.007 | 41.224
2.5 | 0.488 | 0.00769 | 0.007 | 63.481
3 | 0.548 | 0.00781 | 0.006 | 70.222
3.5 | 0.608 | 0.00797 | 0.006 | 76.267
4 | 0.667 | 0.00813 | 0.006 | 82.078
4.5 | 0.727 | 0.00834 | 0.005 | 87.1
5 | 0.786 | 0.00797 | 0.005 | 98.544
5.5 | 0.845 | 0.00836 | 0.005 | 101.093
6 | 0.903 | 0.00863 | 0.005 | 104.684
6.5 | 0.961 | 0.00867 | 0.004 | 110.916
7 | 1.019 | 0.00895 | 0.004 | 113.885
7.5 | 1.076 | 0.0088 | 0.004 | 122.245
8 | 1.132 | 0.00872 | 0.003 | 129.831
8.5 | 1.188 | 0.00871 | 0.003 | 136.337
9 | 1.242 | 0.00949 | 0.002 | 130.86
9.5 | 1.292 | 0.00997 | 0.002 | 129.56
10 | 1.338 | 0.01055 | 0.002 | 126.769
10.5 | 1.379 | 0.01131 | 0.001 | 121.967
11 | 1.415 | 0.0123 | 0.001 | 115.116
11.5 | 1.445 | 0.01373 | 0 | 105.303
12 | 1.466 | 0.01597 | 0 | 91.822
12.5 | 1.477 | 0.0199 | 0 | 74.208
13 | 1.472 | 0.02778 | -0.001 | 52.986
13.5 | 1.48 | 0.03301 | -0.001 | 44.853
14 | 1.487 | 0.03775 | -0.002 | 39.395
14.5 | 1.49 | 0.0424 | -0.002 | 35.144
15 | 1.49 | 0.0469 | -0.002 | 31.777
15.5 | 1.486 | 0.05173 | -0.003 | 28.734
16 | 1.478 | 0.05677 | -0.003 | 26.041
16.5 | 1.466 | 0.06192 | -0.003 | 23.682
17 | 1.451 | 0.06729 | -0.004 | 21.559
17.5 | 1.431 | 0.07295 | -0.004 | 19.62
18 | 1.409 | 0.07875 | -0.005 | 17.887
18.5 | 1.381 | 0.08503 | -0.005 | 16.246
19 | 1.349 | 0.09119 | -0.005 | 14.792
19.5 | 1.313 | 0.09783 | -0.006 | 13.426

## 68. Re 4M Mach 0.10 (2)
BIGFOIL.COM POLAR EXPORT
NACA34112
NACA34112 |  |  |  | Cl Max: | 1.6471 | at alpha= | 16 | deg
XFOIL ncrit=9 |  |  |  | L/D Max: | 155.566 | at alpha= | 8.5 | deg
Re: | 4000000 |  |  | Cd Min: | 0.10971 | at alpha= | 20 | deg
Mach: | 0.1 |  |  | Cl=0 at alpha= | -1.8517 | deg
|  |  |  | @ Cl=0.1, Cd= | 0.0072719
|  |  |  | @ Cl=0.4, Cd= | 0.0071137
|  |  |  | @ Cl=0.6, Cd= | 0.0053392
alpha (deg) | Cl | Cd | Cm | Cl/Cd
-15 | -1.0168 | 0.06204 | -0.0448 | -16.3894
-14.5 | -1.3111 | 0.02303 | -0.0266 | -56.9301
-14 | -1.2752 | 0.02098 | -0.0234 | -60.7817
-13.5 | -1.2374 | 0.01924 | -0.0203 | -64.3139
-13 | -1.1969 | 0.01785 | -0.0173 | -67.0532
-12.5 | -1.1547 | 0.01675 | -0.0144 | -68.9373
-12 | -1.1124 | 0.0158 | -0.0113 | -70.4051
-11.5 | -1.0596 | 0.01402 | -0.0109 | -75.5777
-11 | -1.0021 | 0.01285 | -0.011 | -77.9844
-10.5 | -0.9221 | 0.01189 | -0.0159 | -77.5526
-10 | -0.8461 | 0.01134 | -0.0198 | -74.612
-9.5 | -0.8008 | 0.01102 | -0.017 | -72.6679
-9 | -0.7521 | 0.01067 | -0.015 | -70.4873
-8.5 | -0.7015 | 0.01037 | -0.0133 | -67.6471
-8 | -0.6522 | 0.00976 | -0.0115 | -66.8238
-7.5 | -0.6011 | 0.00944 | -0.01 | -63.6758
-7 | -0.5493 | 0.00919 | -0.0086 | -59.7715
-6.5 | -0.4971 | 0.00898 | -0.0073 | -55.3563
-6 | -0.4449 | 0.00873 | -0.006 | -50.9622
-5.5 | -0.393 | 0.00847 | -0.0047 | -46.3991
-5 | -0.3401 | 0.00831 | -0.0036 | -40.9266
-4.5 | -0.2863 | 0.00816 | -0.0026 | -35.0858
-4 | -0.2335 | 0.00793 | -0.0015 | -29.4451
-3.5 | -0.1795 | 0.0078 | -0.0006 | -23.0128
-3 | -0.1254 | 0.00766 | 0.0002 | -16.3708
-2.5 | -0.0708 | 0.00753 | 0.001 | -9.4024
-2 | -0.0164 | 0.00744 | 0.0017 | -2.2043
-1.5 | 0.0389 | 0.00735 | 0.0023 | 5.2925
-1 | 0.0936 | 0.00728 | 0.0029 | 12.8571
-0.5 | 0.1489 | 0.00721 | 0.0035 | 20.6519
0 | 0.2041 | 0.00718 | 0.004 | 28.4262
0.5 | 0.2594 | 0.00714 | 0.0044 | 36.3305
1 | 0.3148 | 0.00711 | 0.0048 | 44.2757
1.5 | 0.3698 | 0.00713 | 0.0053 | 51.8654
2 | 0.4252 | 0.0071 | 0.0056 | 59.8873
2.5 | 0.478 | 0.00698 | 0.0065 | 68.4814
3 | 0.5005 | 0.00537 | 0.0133 | 93.203
3.5 | 0.5471 | 0.00523 | 0.0157 | 104.608
4 | 0.6004 | 0.00534 | 0.0165 | 112.4345
4.5 | 0.6589 | 0.00545 | 0.0162 | 120.8991
5 | 0.7175 | 0.00566 | 0.0157 | 126.7668
5.5 | 0.7837 | 0.00588 | 0.0135 | 133.2823
6 | 0.8414 | 0.0061 | 0.0131 | 137.9344
7 | 0.9675 | 0.00656 | 0.0097 | 147.4848
7.5 | 1.0305 | 0.00684 | 0.008 | 150.6579
8 | 1.093 | 0.00711 | 0.0063 | 153.7271
8.5 | 1.1543 | 0.00742 | 0.0048 | 155.566
9 | 1.2133 | 0.00781 | 0.0038 | 155.3521
9.5 | 1.2691 | 0.00826 | 0.0033 | 153.6441
10 | 1.3236 | 0.00875 | 0.003 | 151.2686
10.5 | 1.3834 | 0.0093 | 0.0015 | 148.7527
11 | 1.4402 | 0.01004 | 0.0003 | 143.4462
11.5 | 1.4948 | 0.01094 | -0.0006 | 136.6362
12 | 1.5449 | 0.0122 | -0.001 | 126.6311
12.5 | 1.5868 | 0.01353 | 0.0001 | 117.2801
13 | 1.6045 | 0.01468 | 0.0062 | 109.2984
13.5 | 1.6157 | 0.01586 | 0.0133 | 101.8726
14 | 1.6181 | 0.017 | 0.0217 | 95.1824
14.5 | 1.6287 | 0.01867 | 0.0268 | 87.2362
15 | 1.6382 | 0.02103 | 0.0303 | 77.8982
15.5 | 1.6433 | 0.02444 | 0.0322 | 67.2381
16 | 1.6471 | 0.02876 | 0.0323 | 57.2705
16.5 | 1.6382 | 0.03509 | 0.0311 | 46.6857
17 | 1.621 | 0.04279 | 0.029 | 37.8827
17.5 | 1.5884 | 0.05253 | 0.0261 | 30.238
18 | 1.5438 | 0.06396 | 0.0224 | 24.137
18.5 | 1.4943 | 0.07654 | 0.018 | 19.5231
19 | 1.4546 | 0.08823 | 0.0136 | 16.4865
19.5 | 1.4196 | 0.09961 | 0.0091 | 14.2516
20 | 1.3955 | 0.10971 | 0.0049 | 12.7199

## 69. Re 4M Mach 0.25 (1)
BIGFOIL.COM POLAR EXPORT
NACA34112
NACA34112 |  |  |  | Cl Max: | 1.459 | at alpha= | 12 | deg
JavaFoil+Calcfoil stall+Eppler ext transition |  |  |  | L/D Max: | 137.427 | at alpha= | 8 | deg
Re: | 4000000 |  |  | Cd Min: | 0.00782 | at alpha= | 4 | deg
Mach: | 0.25 |  |  | Cl=0 at alpha= | -1.541 | deg
|  |  |  | @ Cl=0.1, Cd= | 0.010279
|  |  |  | @ Cl=0.4, Cd= | 0.010233
|  |  |  | @ Cl=0.6, Cd= | 0.008147
alpha (deg) | Cl | Cd | Cm | Cl/Cd
-15 | -0.305 | 0.12413 | 0.005 | -2.458
-14.5 | -0.35 | 0.11703 | 0.005 | -2.99
-14 | -0.391 | 0.11082 | 0.005 | -3.524
-13.5 | -0.427 | 0.10461 | 0.005 | -4.084
-13 | -0.46 | 0.09809 | 0.005 | -4.69
-12.5 | -0.489 | 0.09124 | 0.005 | -5.358
-12 | -0.513 | 0.08569 | 0.005 | -5.989
-11.5 | -0.533 | 0.0799 | 0.005 | -6.671
-11 | -0.548 | 0.0743 | 0.005 | -7.37
-10.5 | -0.557 | 0.06921 | 0.005 | -8.049
-10 | -0.561 | 0.06436 | 0.006 | -8.718
-9.5 | -0.56 | 0.06005 | 0.006 | -9.32
-9 | -0.553 | 0.05589 | 0.006 | -9.89
-8.5 | -0.54 | 0.05212 | 0.006 | -10.357
-8 | -0.521 | 0.04887 | 0.006 | -10.664
-7.5 | -0.498 | 0.04561 | 0.006 | -10.924
-7 | -0.471 | 0.0425 | 0.006 | -11.095
-6.5 | -0.441 | 0.03947 | 0.006 | -11.179
-6 | -0.408 | 0.03635 | 0.006 | -11.224
-5.5 | -0.451 | 0.01051 | 0.01 | -42.846
-5 | -0.401 | 0.01109 | 0.01 | -36.101
-4.5 | -0.348 | 0.01083 | 0.01 | -32.118
-4 | -0.293 | 0.0106 | 0.01 | -27.617
-3.5 | -0.235 | 0.01037 | 0.009 | -22.694
-3 | -0.177 | 0.01021 | 0.009 | -17.301
-2.5 | -0.117 | 0.01002 | 0.009 | -11.659
-2 | -0.056 | 0.01061 | 0.009 | -5.289
-1.5 | 0.005 | 0.01043 | 0.009 | 0.514
-1 | 0.067 | 0.0103 | 0.009 | 6.535
-0.5 | 0.13 | 0.01026 | 0.008 | 12.629
0 | 0.192 | 0.01013 | 0.008 | 18.959
0.5 | 0.254 | 0.01007 | 0.008 | 25.252
1 | 0.316 | 0.01002 | 0.008 | 31.549
1.5 | 0.378 | 0.01001 | 0.007 | 37.77
2 | 0.44 | 0.01064 | 0.007 | 41.32
2.5 | 0.501 | 0.00793 | 0.007 | 63.225
3 | 0.563 | 0.00805 | 0.007 | 69.885
3.5 | 0.624 | 0.00821 | 0.006 | 75.983
4 | 0.685 | 0.00782 | 0.006 | 87.576
4.5 | 0.746 | 0.00804 | 0.006 | 92.801
5 | 0.807 | 0.00826 | 0.005 | 97.619
5.5 | 0.867 | 0.00803 | 0.005 | 107.954
6 | 0.926 | 0.00848 | 0.005 | 109.293
6.5 | 0.986 | 0.0086 | 0.004 | 114.696
7 | 1.045 | 0.00889 | 0.004 | 117.488
7.5 | 1.103 | 0.0088 | 0.004 | 125.357
8 | 1.16 | 0.00844 | 0.003 | 137.427
8.5 | 1.215 | 0.00957 | 0.003 | 127.006
9 | 1.269 | 0.01005 | 0.002 | 126.202
9.5 | 1.317 | 0.01067 | 0.002 | 123.456
10 | 1.36 | 0.01143 | 0.002 | 119.023
10.5 | 1.397 | 0.01245 | 0.001 | 112.195
11 | 1.427 | 0.01398 | 0.001 | 102.086
11.5 | 1.449 | 0.01631 | 0 | 88.805
12 | 1.459 | 0.02006 | 0 | 72.719
12.5 | 1.45 | 0.02855 | 0 | 50.789
13 | 1.45 | 0.03528 | -0.001 | 41.1
13.5 | 1.452 | 0.04061 | -0.001 | 35.759
14 | 1.448 | 0.04571 | -0.002 | 31.687
14.5 | 1.438 | 0.05084 | -0.002 | 28.279
15 | 1.42 | 0.05624 | -0.002 | 25.254
15.5 | 1.396 | 0.06182 | -0.003 | 22.583
16 | 1.364 | 0.0678 | -0.003 | 20.125
16.5 | 1.326 | 0.07415 | -0.003 | 17.882
17 | 1.28 | 0.08099 | -0.004 | 15.809

## 70. Re 4M Mach 0.25 (2)
BIGFOIL.COM POLAR EXPORT
NACA34112
NACA34112 |  |  |  | Cl Max: | 1.6167 | at alpha= | 14.5 | deg
XFOIL ncrit=9 |  |  |  | L/D Max: | 155.542 | at alpha= | 9 | deg
Re: | 4000000 |  |  | Cd Min: | 0.17046 | at alpha= | -15.5 | deg
Mach: | 0.25 |  |  | Cl=0 at alpha= | -1.8715 | deg
|  |  |  | @ Cl=0.1, Cd= | 0.0073285
|  |  |  | @ Cl=0.4, Cd= | 0.0071828
|  |  |  | @ Cl=0.6, Cd= | 0.0053931
alpha (deg) | Cl | Cd | Cm | Cl/Cd
-15.5 | -0.5423 | 0.17046 | 0.0248 | -3.1814
-15 | -0.5282 | 0.1639 | 0.0218 | -3.2227
-14.5 | -0.514 | 0.15759 | 0.019 | -3.2616
-14 | -0.4998 | 0.1512 | 0.0163 | -3.3056
-13.5 | -0.4866 | 0.14469 | 0.0137 | -3.3631
-13 | -0.4797 | 0.13634 | 0.0104 | -3.5184
-12.5 | -0.4867 | 0.12466 | 0.0059 | -3.9042
-12 | -0.4943 | 0.11363 | 0.0011 | -4.3501
-11.5 | -0.4809 | 0.10684 | -0.0026 | -4.5011
-11 | -0.4257 | 0.09095 | -0.0267 | -4.6806
-10.5 | -0.9066 | 0.02573 | -0.0289 | -35.2351
-10 | -0.8778 | 0.01495 | -0.0283 | -58.7157
-9.5 | -0.8326 | 0.01366 | -0.0246 | -60.9517
-9 | -0.7824 | 0.01266 | -0.0217 | -61.8009
-8.5 | -0.7301 | 0.01174 | -0.0192 | -62.1891
-8 | -0.6763 | 0.01109 | -0.017 | -60.9829
-7.5 | -0.6224 | 0.0105 | -0.0149 | -59.2762
-7 | -0.569 | 0.00984 | -0.0128 | -57.8252
-6.5 | -0.5144 | 0.00948 | -0.0109 | -54.2616
-6 | -0.4594 | 0.00917 | -0.0092 | -50.0981
-5.5 | -0.4046 | 0.00888 | -0.0075 | -45.5631
-5 | -0.3502 | 0.00855 | -0.0059 | -40.9591
-4.5 | -0.2947 | 0.00834 | -0.0045 | -35.3357
-4 | -0.239 | 0.00814 | -0.0032 | -29.3612
-3.5 | -0.1837 | 0.00792 | -0.0019 | -23.1944
-3 | -0.1273 | 0.0078 | -0.0008 | -16.3205
-2.5 | -0.0714 | 0.00762 | 0.0003 | -9.3701
-2 | -0.0145 | 0.00753 | 0.0011 | -1.9256
-1.5 | 0.0419 | 0.00741 | 0.002 | 5.6545
-1 | 0.0986 | 0.00733 | 0.0027 | 13.4516
-0.5 | 0.1557 | 0.00727 | 0.0034 | 21.4168
0 | 0.2126 | 0.00725 | 0.004 | 29.3241
0.5 | 0.2699 | 0.0072 | 0.0045 | 37.4861
1 | 0.3267 | 0.0072 | 0.0051 | 45.375
1.5 | 0.384 | 0.00718 | 0.0056 | 53.4819
2 | 0.4409 | 0.00719 | 0.0061 | 61.3213
2.5 | 0.4969 | 0.00715 | 0.0068 | 69.4965
3 | 0.5199 | 0.00549 | 0.0139 | 94.6995
3.5 | 0.5658 | 0.00535 | 0.017 | 105.757
4 | 0.6214 | 0.00542 | 0.0179 | 114.6494
4.5 | 0.6813 | 0.00557 | 0.0178 | 122.316
5 | 0.7416 | 0.00579 | 0.0175 | 128.0829
5.5 | 0.8124 | 0.00602 | 0.015 | 134.9502
6 | 0.8735 | 0.0063 | 0.0145 | 138.6508
6.5 | 0.9368 | 0.0065 | 0.0136 | 144.1231
7 | 1.0037 | 0.00682 | 0.0118 | 147.1701
7.5 | 1.0705 | 0.00706 | 0.0102 | 151.6289
8 | 1.1357 | 0.00741 | 0.0088 | 153.2659
8.5 | 1.2004 | 0.00774 | 0.0076 | 155.0904
9 | 1.263 | 0.00812 | 0.0068 | 155.5419
9.5 | 1.3203 | 0.00864 | 0.007 | 152.8125
10 | 1.3803 | 0.00921 | 0.0066 | 149.8697
10.5 | 1.4427 | 0.00992 | 0.0055 | 145.4335
11 | 1.5021 | 0.0108 | 0.0049 | 139.0833
11.5 | 1.5569 | 0.01205 | 0.0048 | 129.2033
12 | 1.6058 | 0.0137 | 0.0053 | 117.2117
12.5 | 1.6157 | 0.01511 | 0.0134 | 106.9292
13 | 1.6103 | 0.01633 | 0.0242 | 98.6099
13.5 | 1.6091 | 0.01835 | 0.0318 | 87.6894
14 | 1.6146 | 0.02112 | 0.036 | 76.4489
14.5 | 1.6167 | 0.02522 | 0.0377 | 64.1039
15 | 1.6121 | 0.03098 | 0.0372 | 52.0368
15.5 | 1.591 | 0.03916 | 0.035 | 40.6282
16 | 1.5563 | 0.04905 | 0.0322 | 31.7288
16.5 | 1.5088 | 0.06039 | 0.0287 | 24.9843
17 | 1.4638 | 0.07186 | 0.0248 | 20.3702
17.5 | 1.4191 | 0.0838 | 0.0203 | 16.9344
18 | 1.3828 | 0.09513 | 0.0158 | 14.5359
18.5 | 1.3567 | 0.10535 | 0.0116 | 12.878
19 | 1.3345 | 0.1153 | 0.0073 | 11.5742
19.5 | 1.3124 | 0.12551 | 0.0026 | 10.4565

## 71. Re 4M Mach 0.50 (1)
BIGFOIL.COM POLAR EXPORT
NACA34112
NACA34112 |  |  |  | Cl Max: | 1.377 | at alpha= | 10 | deg
JavaFoil+Calcfoil stall+Eppler ext transition |  |  |  | L/D Max: | 121.606 | at alpha= | 5.5 | deg
Re: | 4000000 |  |  | Cd Min: | 0.00789 | at alpha= | 5.5 | deg
Mach: | 0.5 |  |  | Cl=0 at alpha= | -1.5441 | deg
|  |  |  | @ Cl=0.1, Cd= | 0.010427
|  |  |  | @ Cl=0.4, Cd= | 0.010297
|  |  |  | @ Cl=0.6, Cd= | 0.0079638
alpha (deg) | Cl | Cd | Cm | Cl/Cd
-20 | -0.987 | 0.15036 | 0.006 | -6.565
-19.5 | -0.962 | 0.14094 | 0.006 | -6.822
-19 | -0.936 | 0.1331 | 0.006 | -7.03
-18.5 | -0.909 | 0.1416 | 0.006 | -6.417
-18 | -0.883 | 0.13109 | 0.006 | -6.737
-17.5 | -0.857 | 0.12209 | 0.006 | -7.022
-17 | -0.832 | 0.11516 | 0.006 | -7.22
-16.5 | -0.804 | 0.12197 | 0.006 | -6.595
-16 | -0.778 | 0.11079 | 0.006 | -7.026
-15.5 | -0.752 | 0.10345 | 0.006 | -7.274
-15 | -0.725 | 0.11759 | 0.006 | -6.167
-14.5 | -0.699 | 0.1014 | 0.006 | -6.893
-14 | -0.673 | 0.09275 | 0.006 | -7.255
-13.5 | -0.647 | 0.08611 | 0.006 | -7.511
-13 | -0.619 | 0.09106 | 0.006 | -6.8
-12.5 | -0.593 | 0.08262 | 0.006 | -7.176
-12 | -0.566 | 0.07585 | 0.006 | -7.468
-11.5 | -0.539 | 0.0818 | 0.006 | -6.589
-11 | -0.512 | 0.07233 | 0.006 | -7.084
-10.5 | -0.486 | 0.06671 | 0.006 | -7.284
-10 | -0.459 | 0.06718 | 0.006 | -6.827
-9.5 | -0.432 | 0.06309 | 0.006 | -6.844
-9 | -0.405 | 0.05745 | 0.006 | -7.055
-8.5 | -0.378 | 0.05766 | 0.006 | -6.555
-8 | -0.351 | 0.05345 | 0.006 | -6.57
-7.5 | -0.324 | 0.05309 | 0.006 | -6.1
-7 | -0.297 | 0.04918 | 0.006 | -6.038
-6.5 | -0.27 | 0.04823 | 0.005 | -5.594
-6 | -0.243 | 0.04691 | 0.005 | -5.173
-5.5 | -0.216 | 0.04501 | 0.005 | -4.789
-5 | -0.305 | 0.03985 | 0.006 | -7.646
-4.5 | -0.287 | 0.03624 | 0.006 | -7.914
-4 | -0.252 | 0.03289 | 0.006 | -7.663
-3.5 | -0.254 | 0.01063 | 0.011 | -23.872
-3 | -0.193 | 0.01119 | 0.01 | -17.229
-2.5 | -0.129 | 0.0109 | 0.01 | -11.799
-2 | -0.062 | 0.01071 | 0.01 | -5.798
-1.5 | 0.006 | 0.01053 | 0.01 | 0.566
-1 | 0.075 | 0.01046 | 0.01 | 7.166
-0.5 | 0.144 | 0.01037 | 0.009 | 13.93
0 | 0.214 | 0.01043 | 0.009 | 20.556
0.5 | 0.284 | 0.01032 | 0.009 | 27.491
1 | 0.353 | 0.01029 | 0.009 | 34.26
1.5 | 0.422 | 0.0103 | 0.008 | 40.916
2 | 0.49 | 0.01035 | 0.008 | 47.381
2.5 | 0.559 | 0.008 | 0.008 | 69.852
3 | 0.627 | 0.00794 | 0.007 | 78.968
3.5 | 0.694 | 0.00817 | 0.007 | 85.006
4 | 0.762 | 0.00798 | 0.007 | 95.452
4.5 | 0.828 | 0.0083 | 0.006 | 99.854
5 | 0.894 | 0.00825 | 0.006 | 108.459
5.5 | 0.96 | 0.00789 | 0.006 | 121.606
6 | 1.024 | 0.00925 | 0.005 | 110.612
6.5 | 1.086 | 0.00971 | 0.005 | 111.776
7 | 1.146 | 0.01051 | 0.004 | 108.993
7.5 | 1.203 | 0.01114 | 0.004 | 107.973
8 | 1.255 | 0.01208 | 0.004 | 103.851
8.5 | 1.301 | 0.01342 | 0.003 | 96.985
9 | 1.341 | 0.01538 | 0.003 | 87.23
9.5 | 1.366 | 0.01822 | 0.002 | 74.999
10 | 1.377 | 0.02234 | 0.002 | 61.659
10.5 | 1.37 | 0.02832 | 0.001 | 48.379
11 | 1.321 | 0.04255 | 0.001 | 31.044
11.5 | 1.24 | 0.05524 | 0 | 22.453
12 | 0.8 | 0.06713 | 0 | 11.921
12.5 | 0.826 | 0.07341 | 0 | 11.255
13 | 0.854 | 0.07705 | -0.001 | 11.083
13.5 | 0.878 | 0.08665 | -0.001 | 10.128
14 | 0.906 | 0.08805 | -0.002 | 10.293
14.5 | 0.914 | 0.10749 | -0.002 | 8.507
15 | 0.954 | 0.10633 | -0.002 | 8.97

## 72. Re 4M Mach 0.50 (2)
BIGFOIL.COM POLAR EXPORT
NACA34112
NACA34112 |  |  |  | Cl Max: | 1.7111 | at alpha= | 11 | deg
XFOIL ncrit=9 |  |  |  | L/D Max: | 150.89 | at alpha= | 8 | deg
Re: | 4000000 |  |  | Cd Min: | 0.25711 | at alpha= | -20 | deg
Mach: | 0.5 |  |  | Cl=0 at alpha= | -1.9514 | deg
|  |  |  | @ Cl=0.1, Cd= | 0.0076788
|  |  |  | @ Cl=0.4, Cd= | 0.0074927
|  |  |  | @ Cl=0.6, Cd= | 0.0067188
alpha (deg) | Cl | Cd | Cm | Cl/Cd
-20 | -0.7249 | 0.25711 | 0.0674 | -2.8194
-19.5 | -0.7033 | 0.24914 | 0.0629 | -2.8229
-19 | -0.6819 | 0.24142 | 0.0584 | -2.8245
-18.5 | -0.6596 | 0.23427 | 0.0541 | -2.8156
-18 | -0.6364 | 0.22701 | 0.05 | -2.8034
-17.5 | -0.6148 | 0.21923 | 0.0458 | -2.8044
-17 | -0.5941 | 0.21144 | 0.0417 | -2.8098
-16.5 | -0.5737 | 0.20411 | 0.0379 | -2.8107
-16 | -0.5535 | 0.19619 | 0.0339 | -2.8212
-15.5 | -0.5343 | 0.18811 | 0.0301 | -2.8404
-15 | -0.5179 | 0.17889 | 0.026 | -2.8951
-14.5 | -0.5001 | 0.17115 | 0.0225 | -2.922
-14 | -0.482 | 0.16389 | 0.0192 | -2.941
-13.5 | -0.4631 | 0.15705 | 0.0161 | -2.9487
-13 | -0.4451 | 0.15017 | 0.0132 | -2.964
-12.5 | -0.4332 | 0.14279 | 0.0112 | -3.0338
-12 | -0.3324 | 0.12429 | -0.0223 | -2.6744
-11.5 | -0.3231 | 0.11628 | -0.0254 | -2.7786
-11 | -0.3142 | 0.10864 | -0.0287 | -2.8921
-10.5 | -0.3022 | 0.10195 | -0.0314 | -2.9642
-10 | -0.2863 | 0.09615 | -0.0339 | -2.9776
-9.5 | -0.2811 | 0.08854 | -0.0371 | -3.1748
-9 | -0.2803 | 0.08057 | -0.0407 | -3.479
-8.5 | -0.2824 | 0.07274 | -0.0444 | -3.8823
-8 | -0.2988 | 0.06374 | -0.0508 | -4.6878
-7.5 | -0.3345 | 0.05631 | -0.051 | -5.9403
-7 | -0.3576 | 0.05041 | -0.0465 | -7.0938
-6.5 | -0.3542 | 0.04505 | -0.0428 | -7.8624
-6 | -0.3428 | 0.03959 | -0.0383 | -8.6588
-5.5 | -0.3397 | 0.03191 | -0.0316 | -10.6456
-4.5 | -0.3252 | 0.01119 | -0.0158 | -29.0617
-4 | -0.2614 | 0.00958 | -0.0128 | -27.286
-3.5 | -0.1973 | 0.00889 | -0.0097 | -22.1935
-3 | -0.1342 | 0.00842 | -0.0068 | -15.9382
-2.5 | -0.07 | 0.00814 | -0.0043 | -8.5995
-2 | -0.0063 | 0.0079 | -0.0021 | -0.79747
-1.5 | 0.0585 | 0.00775 | -0.0003 | 7.5484
-1 | 0.1226 | 0.00764 | 0.0015 | 16.0471
-0.5 | 0.1877 | 0.00754 | 0.0029 | 24.8939
0 | 0.2523 | 0.00752 | 0.0042 | 33.5505
0.5 | 0.3178 | 0.00747 | 0.0054 | 42.5435
1 | 0.3826 | 0.00749 | 0.0065 | 51.0814
1.5 | 0.448 | 0.0075 | 0.0076 | 59.7333
2 | 0.5133 | 0.00754 | 0.0087 | 68.0769
2.5 | 0.5781 | 0.0076 | 0.0098 | 76.0658
3 | 0.6119 | 0.00624 | 0.0167 | 98.0609
3.5 | 0.6535 | 0.00585 | 0.0229 | 111.7094
4 | 0.7158 | 0.00593 | 0.025 | 120.7083
4.5 | 0.7834 | 0.00615 | 0.0261 | 127.3821
5 | 0.8579 | 0.00643 | 0.0259 | 133.4215
5.5 | 0.9441 | 0.00679 | 0.0235 | 139.0427
6 | 1.0221 | 0.00714 | 0.023 | 143.1513
6.5 | 1.0949 | 0.00749 | 0.0238 | 146.1816
7 | 1.177 | 0.00792 | 0.023 | 148.6111
7.5 | 1.2587 | 0.00839 | 0.0226 | 150.0238
8 | 1.3399 | 0.00888 | 0.0227 | 150.8896
8.5 | 1.4181 | 0.00952 | 0.0236 | 148.9601
9 | 1.4896 | 0.01013 | 0.0262 | 147.0484
9.5 | 1.5712 | 0.011 | 0.0269 | 142.8364
10 | 1.6486 | 0.01218 | 0.0283 | 135.353
11 | 1.7111 | 0.01549 | 0.0433 | 110.4648
11.5 | 1.692 | 0.01888 | 0.0528 | 89.6186
12 | 1.6585 | 0.02574 | 0.0555 | 64.4328
13 | 1.5227 | 0.04896 | 0.0493 | 31.1009
13.5 | 1.4448 | 0.06142 | 0.045 | 23.5233
14 | 1.3805 | 0.07342 | 0.0401 | 18.8028
14.5 | 1.3246 | 0.08551 | 0.0348 | 15.4906
16 | 1.2204 | 0.11868 | 0.0191 | 10.2831

## 73. Re 5M Mach 0.00 (1)
BIGFOIL.COM POLAR EXPORT
NACA34112
NACA34112 |  |  |  | Cl Max: | 1.505 | at alpha= | 15 | deg
JavaFoil+Calcfoil stall+Eppler ext transition |  |  |  | L/D Max: | 146.334 | at alpha= | 9 | deg
Re: | 5000000 |  |  | Cd Min: | 0.00749 | at alpha= | 2.5 | deg
Mach: | 0 |  |  | Cl=0 at alpha= | -1.5424 | deg
|  |  |  | @ Cl=0.1, Cd= | 0.0097213
|  |  |  | @ Cl=0.4, Cd= | 0.010052
|  |  |  | @ Cl=0.6, Cd= | 0.0077475
alpha (deg) | Cl | Cd | Cm | Cl/Cd
-18 | -0.577 | 0.14578 | 0.005 | -3.957
-17.5 | -0.59 | 0.13827 | 0.005 | -4.271
-17 | -0.604 | 0.13158 | 0.005 | -4.587
-16.5 | -0.616 | 0.12483 | 0.005 | -4.934
-16 | -0.627 | 0.11838 | 0.005 | -5.301
-15.5 | -0.638 | 0.11218 | 0.005 | -5.687
-15 | -0.647 | 0.10626 | 0.005 | -6.091
-14.5 | -0.655 | 0.10068 | 0.005 | -6.508
-14 | -0.661 | 0.09504 | 0.005 | -6.958
-13.5 | -0.666 | 0.08953 | 0.006 | -7.437
-13 | -0.668 | 0.08436 | 0.006 | -7.92
-12.5 | -0.668 | 0.07967 | 0.006 | -8.384
-12 | -0.665 | 0.07522 | 0.006 | -8.847
-11.5 | -0.66 | 0.07065 | 0.006 | -9.346
-11 | -0.652 | 0.06652 | 0.006 | -9.807
-10.5 | -0.642 | 0.06239 | 0.006 | -10.283
-10 | -0.628 | 0.05852 | 0.006 | -10.726
-9.5 | -0.611 | 0.05486 | 0.006 | -11.131
-9 | -0.591 | 0.05137 | 0.006 | -11.497
-8.5 | -0.567 | 0.04822 | 0.006 | -11.753
-8 | -0.54 | 0.04489 | 0.006 | -12.033
-7.5 | -0.511 | 0.04149 | 0.006 | -12.32
-7 | -0.481 | 0.03747 | 0.007 | -12.842
-6.5 | -0.539 | 0.0111 | 0.01 | -48.588
-6 | -0.493 | 0.01089 | 0.01 | -45.27
-5.5 | -0.444 | 0.01063 | 0.01 | -41.789
-5 | -0.393 | 0.01044 | 0.01 | -37.662
-4.5 | -0.34 | 0.01024 | 0.009 | -33.231
-4 | -0.285 | 0.01001 | 0.009 | -28.51
-3.5 | -0.229 | 0.00979 | 0.009 | -23.414
-3 | -0.172 | 0.01034 | 0.009 | -16.608
-2.5 | -0.113 | 0.01019 | 0.009 | -11.134
-2 | -0.054 | 0.01004 | 0.009 | -5.424
-1.5 | 0.005 | 0.00985 | 0.008 | 0.528
-1 | 0.065 | 0.00975 | 0.008 | 6.693
-0.5 | 0.126 | 0.0097 | 0.008 | 12.951
0 | 0.186 | 0.00962 | 0.008 | 19.334
0.5 | 0.246 | 0.00953 | 0.008 | 25.825
1 | 0.306 | 0.00952 | 0.007 | 32.182
1.5 | 0.366 | 0.01012 | 0.007 | 36.186
2 | 0.426 | 0.01 | 0.007 | 42.609
2.5 | 0.486 | 0.00749 | 0.007 | 64.847
3 | 0.545 | 0.00761 | 0.006 | 71.657
3.5 | 0.605 | 0.00776 | 0.006 | 77.956
4 | 0.664 | 0.0079 | 0.006 | 84.044
4.5 | 0.723 | 0.00812 | 0.005 | 89.037
5 | 0.782 | 0.0085 | 0.005 | 91.968
5.5 | 0.841 | 0.00812 | 0.005 | 103.534
6 | 0.899 | 0.00862 | 0.005 | 104.278
6.5 | 0.957 | 0.00886 | 0.004 | 107.938
7 | 1.014 | 0.00864 | 0.004 | 117.341
7.5 | 1.071 | 0.00848 | 0.003 | 126.253
8 | 1.128 | 0.00881 | 0.003 | 127.947
8.5 | 1.183 | 0.0084 | 0.003 | 140.892
9 | 1.237 | 0.00845 | 0.002 | 146.334
9.5 | 1.287 | 0.00962 | 0.002 | 133.766
10 | 1.334 | 0.01016 | 0.002 | 131.243
10.5 | 1.377 | 0.01087 | 0.001 | 126.66
11 | 1.414 | 0.01181 | 0.001 | 119.747
11.5 | 1.444 | 0.0132 | 0 | 109.456
12 | 1.466 | 0.01541 | 0 | 95.113
12.5 | 1.473 | 0.01995 | 0 | 73.84
13 | 1.477 | 0.02608 | -0.001 | 56.612
13.5 | 1.489 | 0.03024 | -0.001 | 49.24
14 | 1.498 | 0.03441 | -0.002 | 43.521
14.5 | 1.503 | 0.03875 | -0.002 | 38.781
15 | 1.505 | 0.04298 | -0.002 | 35.01
15.5 | 1.503 | 0.04755 | -0.003 | 31.606
16 | 1.498 | 0.05231 | -0.003 | 28.625
16.5 | 1.489 | 0.05722 | -0.003 | 26.015
17 | 1.476 | 0.0624 | -0.004 | 23.653
17.5 | 1.46 | 0.06763 | -0.004 | 21.59
18 | 1.441 | 0.07328 | -0.005 | 19.663
18.5 | 1.418 | 0.07907 | -0.005 | 17.932
19 | 1.39 | 0.08515 | -0.005 | 16.319
19.5 | 1.359 | 0.09116 | -0.006 | 14.907
20 | 1.326 | 0.09765 | -0.006 | 13.58

## 74. Re 5M Mach 0.00 (2)
BIGFOIL.COM POLAR EXPORT
NACA34112
NACA34112 |  |  |  | Cl Max: | 1.6809 | at alpha= | 16.5 | deg
XFOIL ncrit=9 |  |  |  | L/D Max: | 162.183 | at alpha= | 8.5 | deg
Re: | 5000000 |  |  | Cd Min: | 0.09862 | at alpha= | 20 | deg
Mach: | 0 |  |  | Cl=0 at alpha= | -1.8385 | deg
|  |  |  | @ Cl=0.1, Cd= | 0.0069727
|  |  |  | @ Cl=0.4, Cd= | 0.0068418
|  |  |  | @ Cl=0.6, Cd= | 0.0050728
alpha (deg) | Cl | Cd | Cm | Cl/Cd
-17 | -1.5049 | 0.02616 | -0.0351 | -57.5268
-16.5 | -1.481 | 0.02337 | -0.0312 | -63.3718
-16 | -1.4489 | 0.02148 | -0.0279 | -67.4534
-15.5 | -1.4131 | 0.01995 | -0.0249 | -70.8321
-15 | -1.3743 | 0.0187 | -0.0222 | -73.492
-14.5 | -1.3339 | 0.01755 | -0.0195 | -76.0057
-14 | -1.2916 | 0.01661 | -0.017 | -77.7604
-13.5 | -1.2491 | 0.01567 | -0.0145 | -79.7128
-13 | -1.206 | 0.01483 | -0.012 | -81.3216
-12.5 | -1.163 | 0.01409 | -0.0093 | -82.5408
-12 | -1.1057 | 0.01334 | -0.0096 | -82.8861
-11.5 | -1.0485 | 0.0126 | -0.0099 | -83.2143
-11 | -0.9741 | 0.01141 | -0.014 | -85.3725
-10.5 | -0.8963 | 0.0107 | -0.0187 | -83.7664
-10 | -0.8519 | 0.01044 | -0.016 | -81.5996
-9.5 | -0.8038 | 0.01015 | -0.0141 | -79.1921
-9 | -0.7542 | 0.00985 | -0.0125 | -76.5685
-8.5 | -0.7034 | 0.00959 | -0.0111 | -73.3472
-8 | -0.6527 | 0.00931 | -0.0097 | -70.1074
-7.5 | -0.6025 | 0.00891 | -0.0082 | -67.6207
-7 | -0.5511 | 0.00867 | -0.0069 | -63.564
-6.5 | -0.4992 | 0.00848 | -0.0058 | -58.8679
-6 | -0.4465 | 0.00832 | -0.0047 | -53.6659
-5.5 | -0.3945 | 0.00808 | -0.0035 | -48.8243
-4.5 | -0.2884 | 0.00777 | -0.0016 | -37.1171
-3.5 | -0.1811 | 0.00745 | 0.0001 | -24.3087
-3 | -0.1266 | 0.00736 | 0.0007 | -17.2011
-2.5 | -0.0726 | 0.00723 | 0.0015 | -10.0415
-2 | -0.0176 | 0.00714 | 0.002 | -2.465
-1.5 | 0.0369 | 0.00706 | 0.0027 | 5.2266
-1 | 0.0919 | 0.00698 | 0.0032 | 13.1662
-0.5 | 0.147 | 0.00693 | 0.0036 | 21.2121
0 | 0.2021 | 0.0069 | 0.0041 | 29.2899
0.5 | 0.2574 | 0.00686 | 0.0044 | 37.5219
1 | 0.3123 | 0.00686 | 0.0049 | 45.5248
1.5 | 0.3676 | 0.00683 | 0.0052 | 53.8214
2 | 0.4225 | 0.00685 | 0.0056 | 61.6788
2.5 | 0.4771 | 0.00682 | 0.006 | 69.956
3 | 0.5061 | 0.00537 | 0.0113 | 94.2458
3.5 | 0.5476 | 0.00508 | 0.0146 | 107.7953
4 | 0.5987 | 0.00507 | 0.0159 | 118.0868
4.5 | 0.6536 | 0.00519 | 0.0162 | 125.9345
5 | 0.711 | 0.00535 | 0.0159 | 132.8972
5.5 | 0.7731 | 0.00552 | 0.0145 | 140.0543
6 | 0.8315 | 0.00576 | 0.0138 | 144.3576
6.5 | 0.8874 | 0.00593 | 0.0137 | 149.6459
7 | 0.9516 | 0.00621 | 0.0115 | 153.2367
7.5 | 1.0151 | 0.00641 | 0.0095 | 158.3619
8 | 1.076 | 0.00673 | 0.008 | 159.8811
8.5 | 1.1369 | 0.00701 | 0.0065 | 162.1826
9 | 1.1956 | 0.0074 | 0.0053 | 161.5676
9.5 | 1.2521 | 0.00783 | 0.0045 | 159.9106
10 | 1.3021 | 0.00831 | 0.0051 | 156.6907
10.5 | 1.3604 | 0.00894 | 0.0036 | 152.17
11 | 1.4173 | 0.00961 | 0.0022 | 147.4818
11.5 | 1.471 | 0.01054 | 0.0013 | 139.5636
12 | 1.5215 | 0.01169 | 0.0007 | 130.154
12.5 | 1.5697 | 0.01299 | 0.0003 | 120.8391
13 | 1.6076 | 0.01411 | 0.0021 | 113.9334
13.5 | 1.626 | 0.01514 | 0.008 | 107.3976
14.5 | 1.6427 | 0.0173 | 0.0222 | 94.9538
15 | 1.6568 | 0.01893 | 0.0264 | 87.5225
15.5 | 1.6677 | 0.02128 | 0.0293 | 78.3694
16 | 1.6754 | 0.02451 | 0.0309 | 68.3558
16.5 | 1.6809 | 0.02861 | 0.031 | 58.7522
17 | 1.6714 | 0.03489 | 0.0298 | 47.9048
17.5 | 1.6562 | 0.04228 | 0.0278 | 39.1722
18 | 1.6245 | 0.05181 | 0.025 | 31.355
18.5 | 1.5773 | 0.06362 | 0.0212 | 24.7925
19 | 1.5334 | 0.07545 | 0.0171 | 20.3234
19.5 | 1.4935 | 0.08713 | 0.0127 | 17.1411
20 | 1.457 | 0.09862 | 0.0082 | 14.7739

## 75. Re 5M Mach 0.10 (1)
BIGFOIL.COM POLAR EXPORT
NACA34112
NACA34112 |  |  |  | Cl Max: | 1.496 | at alpha= | 14.5 | deg
JavaFoil+Calcfoil stall+Eppler ext transition |  |  |  | L/D Max: | 139.968 | at alpha= | 8.5 | deg
Re: | 5000000 |  |  | Cd Min: | 0.00756 | at alpha= | 2.5 | deg
Mach: | 0.1 |  |  | Cl=0 at alpha= | -1.5417 | deg
|  |  |  | @ Cl=0.1, Cd= | 0.0097533
|  |  |  | @ Cl=0.4, Cd= | 0.010082
|  |  |  | @ Cl=0.6, Cd= | 0.0078
alpha (deg) | Cl | Cd | Cm | Cl/Cd
-17.5 | -0.543 | 0.14198 | 0.005 | -3.825
-17 | -0.559 | 0.13503 | 0.005 | -4.139
-16.5 | -0.574 | 0.12751 | 0.005 | -4.502
-16 | -0.589 | 0.12081 | 0.005 | -4.872
-15.5 | -0.602 | 0.11476 | 0.005 | -5.246
-15 | -0.614 | 0.10795 | 0.005 | -5.69
-14.5 | -0.625 | 0.10228 | 0.005 | -6.112
-14 | -0.634 | 0.09634 | 0.005 | -6.586
-13.5 | -0.642 | 0.0909 | 0.005 | -7.06
-13 | -0.647 | 0.08588 | 0.006 | -7.532
-12.5 | -0.65 | 0.08088 | 0.006 | -8.032
-12 | -0.65 | 0.07613 | 0.006 | -8.535
-11.5 | -0.647 | 0.07158 | 0.006 | -9.041
-11 | -0.641 | 0.06728 | 0.006 | -9.535
-10.5 | -0.633 | 0.06307 | 0.006 | -10.031
-10 | -0.621 | 0.05916 | 0.006 | -10.491
-9.5 | -0.605 | 0.0555 | 0.006 | -10.906
-9 | -0.587 | 0.05196 | 0.006 | -11.29
-8.5 | -0.564 | 0.04866 | 0.006 | -11.592
-8 | -0.538 | 0.04539 | 0.006 | -11.859
-7.5 | -0.51 | 0.0422 | 0.006 | -12.079
-7 | -0.48 | 0.03844 | 0.007 | -12.481
-6.5 | -0.54 | 0.01033 | 0.01 | -52.247
-6 | -0.494 | 0.01096 | 0.01 | -45.062
-5.5 | -0.445 | 0.01074 | 0.01 | -41.456
-5 | -0.394 | 0.01045 | 0.01 | -37.741
-4.5 | -0.341 | 0.01024 | 0.01 | -33.327
-4 | -0.287 | 0.01006 | 0.009 | -28.495
-3.5 | -0.23 | 0.00983 | 0.009 | -23.429
-3 | -0.173 | 0.0104 | 0.009 | -16.598
-2.5 | -0.114 | 0.01022 | 0.009 | -11.159
-2 | -0.055 | 0.01007 | 0.009 | -5.429
-1.5 | 0.005 | 0.00993 | 0.009 | 0.526
-1 | 0.066 | 0.00981 | 0.008 | 6.683
-0.5 | 0.126 | 0.00971 | 0.008 | 12.998
0 | 0.187 | 0.00962 | 0.008 | 19.439
0.5 | 0.247 | 0.00958 | 0.008 | 25.829
1 | 0.308 | 0.00951 | 0.007 | 32.352
1.5 | 0.368 | 0.01013 | 0.007 | 36.354
2 | 0.428 | 0.01004 | 0.007 | 42.663
2.5 | 0.488 | 0.00756 | 0.007 | 64.553
3 | 0.548 | 0.00767 | 0.006 | 71.463
3.5 | 0.608 | 0.00782 | 0.006 | 77.751
4 | 0.667 | 0.00796 | 0.006 | 83.821
4.5 | 0.727 | 0.00814 | 0.005 | 89.314
5 | 0.786 | 0.00853 | 0.005 | 92.118
5.5 | 0.845 | 0.00819 | 0.005 | 103.153
6 | 0.903 | 0.00868 | 0.005 | 104.027
6.5 | 0.961 | 0.00893 | 0.004 | 107.682
7 | 1.019 | 0.0087 | 0.004 | 117.192
7.5 | 1.076 | 0.00857 | 0.004 | 125.612
8 | 1.133 | 0.00848 | 0.003 | 133.55
8.5 | 1.188 | 0.00849 | 0.003 | 139.968
9 | 1.242 | 0.00925 | 0.002 | 134.256
9.5 | 1.292 | 0.00973 | 0.002 | 132.768
10 | 1.339 | 0.01032 | 0.002 | 129.697
10.5 | 1.381 | 0.01105 | 0.001 | 124.89
11 | 1.417 | 0.01204 | 0.001 | 117.667
11.5 | 1.446 | 0.01353 | 0 | 106.889
12 | 1.465 | 0.01601 | 0 | 91.556
12.5 | 1.469 | 0.02134 | 0 | 68.836
13 | 1.475 | 0.02711 | -0.001 | 54.4
13.5 | 1.485 | 0.03141 | -0.001 | 47.292
14 | 1.493 | 0.03563 | -0.002 | 41.902
14.5 | 1.496 | 0.04011 | -0.002 | 37.299
15 | 1.496 | 0.04449 | -0.002 | 33.622
15.5 | 1.492 | 0.0492 | -0.003 | 30.313
16 | 1.483 | 0.05413 | -0.003 | 27.403
16.5 | 1.471 | 0.05917 | -0.003 | 24.86
17 | 1.455 | 0.06444 | -0.004 | 22.58
17.5 | 1.435 | 0.06999 | -0.004 | 20.508
18 | 1.412 | 0.07568 | -0.005 | 18.662
18.5 | 1.385 | 0.08186 | -0.005 | 16.919
19 | 1.352 | 0.08789 | -0.005 | 15.385
19.5 | 1.317 | 0.09444 | -0.006 | 13.941

## 76. Re 5M Mach 0.10 (2)
BIGFOIL.COM POLAR EXPORT
NACA34112
NACA34112 |  |  |  | Cl Max: | 1.6708 | at alpha= | 16 | deg
XFOIL ncrit=9 |  |  |  | L/D Max: | 161.952 | at alpha= | 8.5 | deg
Re: | 5000000 |  |  | Cd Min: | 0.105 | at alpha= | 20 | deg
Mach: | 0.1 |  |  | Cl=0 at alpha= | -1.8412 | deg
|  |  |  | @ Cl=0.1, Cd= | 0.0069835
|  |  |  | @ Cl=0.4, Cd= | 0.0068508
|  |  |  | @ Cl=0.6, Cd= | 0.0050905
alpha (deg) | Cl | Cd | Cm | Cl/Cd
-15.5 | -1.4099 | 0.02333 | -0.0302 | -60.4329
-15 | -1.3771 | 0.02106 | -0.0268 | -65.3894
-14.5 | -1.3399 | 0.01933 | -0.0236 | -69.3171
-14 | -1.2989 | 0.01804 | -0.0207 | -72.0011
-13.5 | -1.2573 | 0.01681 | -0.0178 | -74.7948
-13 | -1.2146 | 0.01574 | -0.0149 | -77.1665
-12.5 | -1.1716 | 0.01484 | -0.0119 | -78.9488
-12 | -1.1158 | 0.01395 | -0.0116 | -79.9857
-11.5 | -1.0579 | 0.01309 | -0.0117 | -80.8174
-11 | -0.9817 | 0.01204 | -0.0158 | -81.5365
-10.5 | -0.9037 | 0.01103 | -0.0202 | -81.9311
-10 | -0.8587 | 0.01071 | -0.0174 | -80.1774
-9.5 | -0.8102 | 0.01036 | -0.0153 | -78.2046
-9 | -0.76 | 0.01002 | -0.0136 | -75.8483
-8.5 | -0.7087 | 0.00972 | -0.0121 | -72.9115
-8 | -0.6571 | 0.00946 | -0.0107 | -69.4609
-7.5 | -0.6063 | 0.00904 | -0.0091 | -67.0686
-7 | -0.5547 | 0.00876 | -0.0076 | -63.3219
-6.5 | -0.5023 | 0.00854 | -0.0064 | -58.8173
-6 | -0.4493 | 0.00837 | -0.0052 | -53.6798
-5.5 | -0.3967 | 0.00815 | -0.004 | -48.6748
-5 | -0.3438 | 0.00795 | -0.0029 | -43.2453
-4.5 | -0.29 | 0.00779 | -0.0019 | -37.2272
-4 | -0.236 | 0.00765 | -0.001 | -30.8497
-3.5 | -0.182 | 0.00748 | -0.0001 | -24.3316
-3 | -0.1271 | 0.00737 | 0.0006 | -17.2456
-2.5 | -0.0728 | 0.00725 | 0.0014 | -10.0414
-2 | -0.0174 | 0.00715 | 0.0019 | -2.4336
-1.5 | 0.0374 | 0.00707 | 0.0026 | 5.29
-1 | 0.0928 | 0.00699 | 0.0031 | 13.2761
-0.5 | 0.1482 | 0.00694 | 0.0036 | 21.3545
0 | 0.2036 | 0.00691 | 0.0041 | 29.4645
0.5 | 0.2592 | 0.00687 | 0.0045 | 37.7293
1 | 0.3144 | 0.00688 | 0.0049 | 45.6977
1.5 | 0.3701 | 0.00684 | 0.0053 | 54.1082
2 | 0.4253 | 0.00686 | 0.0056 | 61.9971
2.5 | 0.4803 | 0.00683 | 0.0061 | 70.3221
3 | 0.5096 | 0.0054 | 0.0114 | 94.3704
3.5 | 0.5511 | 0.0051 | 0.0148 | 108.0588
4 | 0.6025 | 0.00509 | 0.0161 | 118.3694
4.5 | 0.6576 | 0.00521 | 0.0164 | 126.2188
5 | 0.7156 | 0.00536 | 0.0161 | 133.5075
5.5 | 0.7781 | 0.00555 | 0.0148 | 140.1982
6 | 0.8372 | 0.00578 | 0.014 | 144.8443
6.5 | 0.8933 | 0.00596 | 0.014 | 149.8826
7 | 0.9581 | 0.00624 | 0.0118 | 153.5417
7.5 | 1.0222 | 0.00645 | 0.0099 | 158.4806
8 | 1.0837 | 0.00677 | 0.0084 | 160.0739
8.5 | 1.145 | 0.00707 | 0.0069 | 161.9519
9 | 1.2043 | 0.00746 | 0.0058 | 161.4343
9.5 | 1.2613 | 0.0079 | 0.0051 | 159.6582
10 | 1.3121 | 0.0084 | 0.0057 | 156.2024
10.5 | 1.371 | 0.00903 | 0.0042 | 151.8272
11 | 1.4282 | 0.00974 | 0.003 | 146.6324
11.5 | 1.4821 | 0.01073 | 0.0022 | 138.1267
12 | 1.5323 | 0.01197 | 0.0018 | 128.0117
12.5 | 1.5813 | 0.01323 | 0.0015 | 119.5238
13 | 1.6129 | 0.01442 | 0.0047 | 111.8516
13.5 | 1.6304 | 0.01547 | 0.0108 | 105.3911
14 | 1.6324 | 0.01645 | 0.0196 | 99.234
14.5 | 1.6432 | 0.01789 | 0.0253 | 91.8502
15 | 1.6555 | 0.01988 | 0.0291 | 83.2746
15.5 | 1.6644 | 0.0227 | 0.0315 | 73.3216
16 | 1.6708 | 0.02647 | 0.0323 | 63.1205
16.5 | 1.6705 | 0.03156 | 0.0318 | 52.9309
17 | 1.6539 | 0.03898 | 0.0299 | 42.4295
17.5 | 1.629 | 0.04768 | 0.0274 | 34.1653
18 | 1.5879 | 0.05849 | 0.0241 | 27.1482
18.5 | 1.5386 | 0.07078 | 0.0199 | 21.7378
19 | 1.4974 | 0.08243 | 0.0157 | 18.1657
19.5 | 1.4603 | 0.09394 | 0.0112 | 15.545
20 | 1.428 | 0.105 | 0.0067 | 13.6

## 77. Re 5M Mach 0.25 (1)
BIGFOIL.COM POLAR EXPORT
NACA34112
NACA34112 |  |  |  | Cl Max: | 1.458 | at alpha= | 13.5 | deg
JavaFoil+Calcfoil stall+Eppler ext transition |  |  |  | L/D Max: | 135.601 | at alpha= | 8 | deg
Re: | 5000000 |  |  | Cd Min: | 0.00772 | at alpha= | 2.5 | deg
Mach: | 0.25 |  |  | Cl=0 at alpha= | -1.541 | deg
|  |  |  | @ Cl=0.1, Cd= | 0.0099395
|  |  |  | @ Cl=0.4, Cd= | 0.010316
|  |  |  | @ Cl=0.6, Cd= | 0.007941
alpha (deg) | Cl | Cd | Cm | Cl/Cd
-15 | -0.305 | 0.12273 | 0.005 | -2.487
-14.5 | -0.35 | 0.1156 | 0.005 | -3.028
-14 | -0.391 | 0.10842 | 0.005 | -3.603
-13.5 | -0.427 | 0.1024 | 0.005 | -4.174
-13 | -0.46 | 0.09619 | 0.005 | -4.785
-12.5 | -0.489 | 0.0898 | 0.005 | -5.447
-12 | -0.513 | 0.08418 | 0.005 | -6.1
-11.5 | -0.533 | 0.07831 | 0.005 | -6.809
-11 | -0.548 | 0.07325 | 0.005 | -7.481
-10.5 | -0.557 | 0.06814 | 0.006 | -8.181
-10 | -0.562 | 0.06351 | 0.006 | -8.842
-9.5 | -0.56 | 0.05908 | 0.006 | -9.482
-9 | -0.553 | 0.0551 | 0.006 | -10.042
-8.5 | -0.54 | 0.05133 | 0.006 | -10.529
-8 | -0.522 | 0.0481 | 0.006 | -10.85
-7.5 | -0.499 | 0.04483 | 0.006 | -11.131
-7 | -0.472 | 0.04171 | 0.006 | -11.325
-6.5 | -0.442 | 0.03855 | 0.006 | -11.477
-6 | -0.411 | 0.03434 | 0.007 | -11.965
-5.5 | -0.451 | 0.01096 | 0.01 | -41.105
-5 | -0.401 | 0.0107 | 0.01 | -37.432
-4.5 | -0.348 | 0.01048 | 0.01 | -33.173
-4 | -0.293 | 0.01026 | 0.01 | -28.53
-3.5 | -0.235 | 0.01005 | 0.009 | -23.422
-3 | -0.177 | 0.0099 | 0.009 | -17.852
-2.5 | -0.117 | 0.01039 | 0.009 | -11.246
-2 | -0.056 | 0.01023 | 0.009 | -5.485
-1.5 | 0.005 | 0.01007 | 0.009 | 0.532
-1 | 0.067 | 0.00995 | 0.009 | 6.764
-0.5 | 0.13 | 0.00993 | 0.008 | 13.058
0 | 0.192 | 0.00981 | 0.008 | 19.587
0.5 | 0.254 | 0.00975 | 0.008 | 26.078
1 | 0.316 | 0.00967 | 0.008 | 32.702
1.5 | 0.378 | 0.01032 | 0.007 | 36.62
2 | 0.44 | 0.01031 | 0.007 | 42.666
2.5 | 0.501 | 0.00772 | 0.007 | 64.932
3 | 0.563 | 0.00785 | 0.007 | 71.667
3.5 | 0.624 | 0.008 | 0.006 | 77.988
4 | 0.685 | 0.00821 | 0.006 | 83.427
4.5 | 0.746 | 0.00783 | 0.006 | 95.299
5 | 0.807 | 0.00803 | 0.005 | 100.429
5.5 | 0.867 | 0.00848 | 0.005 | 102.201
6 | 0.927 | 0.00823 | 0.005 | 112.543
6.5 | 0.986 | 0.00882 | 0.004 | 111.741
7 | 1.045 | 0.00864 | 0.004 | 120.923
7.5 | 1.103 | 0.00857 | 0.004 | 128.62
8 | 1.16 | 0.00855 | 0.003 | 135.601
8.5 | 1.216 | 0.00934 | 0.003 | 130.217
9 | 1.27 | 0.00981 | 0.002 | 129.444
9.5 | 1.318 | 0.01039 | 0.002 | 126.842
10 | 1.362 | 0.01115 | 0.002 | 122.131
10.5 | 1.399 | 0.01219 | 0.001 | 114.732
11 | 1.428 | 0.01372 | 0.001 | 104.128
11.5 | 1.449 | 0.01618 | 0 | 89.579
12 | 1.455 | 0.02072 | 0 | 70.252
12.5 | 1.45 | 0.02846 | 0 | 50.944
13 | 1.455 | 0.03369 | -0.001 | 43.188
13.5 | 1.458 | 0.03851 | -0.001 | 37.859
14 | 1.454 | 0.04344 | -0.002 | 33.465
14.5 | 1.443 | 0.04846 | -0.002 | 29.769
15 | 1.425 | 0.05375 | -0.002 | 26.509
15.5 | 1.4 | 0.05922 | -0.003 | 23.645
16 | 1.368 | 0.06509 | -0.003 | 21.022
16.5 | 1.329 | 0.0713 | -0.003 | 18.644
17 | 1.283 | 0.078 | -0.004 | 16.455
17.5 | 1.231 | 0.08507 | -0.004 | 14.471
18 | 1.173 | 0.09249 | -0.005 | 12.677
18.5 | 1.107 | 0.10044 | -0.005 | 11.017

## 78. Re 5M Mach 0.25 (2)
BIGFOIL.COM POLAR EXPORT
NACA34112
NACA34112 |  |  |  | Cl Max: | 1.638 | at alpha= | 15 | deg
XFOIL ncrit=9 |  |  |  | L/D Max: | 161.615 | at alpha= | 8.5 | deg
Re: | 5000000 |  |  | Cd Min: | 0.18102 | at alpha= | -16 | deg
Mach: | 0.25 |  |  | Cl=0 at alpha= | -1.8563 | deg
|  |  |  | @ Cl=0.1, Cd= | 0.0070485
|  |  |  | @ Cl=0.4, Cd= | 0.0069156
|  |  |  | @ Cl=0.6, Cd= | 0.00519
alpha (deg) | Cl | Cd | Cm | Cl/Cd
-16 | -0.5513 | 0.18102 | 0.0296 | -3.0455
-15.5 | -0.5412 | 0.17233 | 0.026 | -3.1405
-15 | -0.5379 | 0.16178 | 0.0218 | -3.3249
-14.5 | -0.5245 | 0.15522 | 0.019 | -3.3791
-14 | -0.5125 | 0.14824 | 0.016 | -3.4572
-13.5 | -0.499 | 0.14195 | 0.0134 | -3.5153
-13 | -0.4896 | 0.13447 | 0.0104 | -3.641
-12.5 | -0.5263 | 0.11594 | 0.0025 | -4.5394
-11.5 | -0.7907 | 0.05904 | -0.0358 | -13.3926
-11 | -0.9656 | 0.02812 | -0.0286 | -34.3385
-10.5 | -0.9359 | 0.01537 | -0.0302 | -60.8913
-10 | -0.8911 | 0.01411 | -0.0263 | -63.1538
-9.5 | -0.8448 | 0.01234 | -0.0229 | -68.4603
-9 | -0.7921 | 0.0115 | -0.0203 | -68.8783
-8.5 | -0.7382 | 0.01082 | -0.018 | -68.2255
-8 | -0.6837 | 0.0103 | -0.0159 | -66.3786
-7.5 | -0.6287 | 0.00985 | -0.0139 | -63.8274
-7 | -0.5742 | 0.0094 | -0.0119 | -61.0851
-6.5 | -0.52 | 0.00898 | -0.0099 | -57.9065
-6 | -0.4646 | 0.00869 | -0.0083 | -53.4638
-5.5 | -0.4089 | 0.00848 | -0.0068 | -48.2193
-5 | -0.3539 | 0.00819 | -0.0052 | -43.2112
-4.5 | -0.2984 | 0.00795 | -0.0038 | -37.5346
-4 | -0.2422 | 0.00779 | -0.0026 | -31.0911
-3.5 | -0.1864 | 0.0076 | -0.0013 | -24.5263
-3 | -0.1298 | 0.00745 | -0.0003 | -17.4228
-2.5 | -0.0732 | 0.00732 | 0.0006 | -10
-2 | -0.0163 | 0.00721 | 0.0015 | -2.2607
-1.5 | 0.0404 | 0.00712 | 0.0023 | 5.6742
-1 | 0.0978 | 0.00705 | 0.0029 | 13.8723
-0.5 | 0.1548 | 0.00701 | 0.0036 | 22.0827
0 | 0.2122 | 0.00695 | 0.0041 | 30.5324
0.5 | 0.2693 | 0.00694 | 0.0047 | 38.804
1 | 0.3268 | 0.00691 | 0.0051 | 47.2938
1.5 | 0.3841 | 0.00691 | 0.0056 | 55.5861
2 | 0.4411 | 0.00693 | 0.0061 | 63.6508
2.5 | 0.4982 | 0.00691 | 0.0066 | 72.0984
3 | 0.5292 | 0.00557 | 0.012 | 95.009
3.5 | 0.5712 | 0.00519 | 0.0158 | 110.0578
4 | 0.6236 | 0.00519 | 0.0174 | 120.1541
4.5 | 0.6804 | 0.00533 | 0.018 | 127.6548
5 | 0.741 | 0.00547 | 0.0177 | 135.4662
5.5 | 0.8056 | 0.00571 | 0.0165 | 141.0858
6 | 0.8688 | 0.00591 | 0.0156 | 147.0051
6.5 | 0.9264 | 0.00616 | 0.016 | 150.3896
7 | 0.995 | 0.0064 | 0.0138 | 155.4688
7.5 | 1.0615 | 0.00671 | 0.0122 | 158.1967
8 | 1.127 | 0.00699 | 0.0108 | 161.2303
8.5 | 1.1911 | 0.00737 | 0.0096 | 161.6147
9 | 1.2534 | 0.00781 | 0.0088 | 160.4866
9.5 | 1.313 | 0.00831 | 0.0086 | 158.0024
10 | 1.3683 | 0.00887 | 0.0092 | 154.2616
10.5 | 1.4309 | 0.00954 | 0.0082 | 149.9895
11 | 1.4896 | 0.0105 | 0.0076 | 141.8667
11.5 | 1.5438 | 0.0118 | 0.0075 | 130.8305
12 | 1.594 | 0.01335 | 0.0079 | 119.4007
12.5 | 1.6251 | 0.01484 | 0.0119 | 109.5081
13 | 1.6213 | 0.01598 | 0.0225 | 101.4581
13.5 | 1.6221 | 0.0177 | 0.0305 | 91.6441
14 | 1.6312 | 0.02002 | 0.0351 | 81.4785
14.5 | 1.6377 | 0.02344 | 0.0375 | 69.8677
15 | 1.638 | 0.0284 | 0.0377 | 57.6761
15.5 | 1.6212 | 0.0359 | 0.036 | 45.1588
16 | 1.5947 | 0.04482 | 0.0335 | 35.5801
16.5 | 1.5517 | 0.05562 | 0.0303 | 27.8982
17 | 1.5032 | 0.06726 | 0.0265 | 22.3491
17.5 | 1.4559 | 0.07931 | 0.0221 | 18.3571
18 | 1.4174 | 0.0907 | 0.0176 | 15.6273
18.5 | 1.3819 | 0.10206 | 0.0129 | 13.5401
19 | 1.359 | 0.11204 | 0.0087 | 12.1296
19.5 | 1.3388 | 0.12182 | 0.0043 | 10.99
20 | 1.3178 | 0.13196 | -0.0006 | 9.9864

## 79. Re 5M Mach 0.50 (1)
BIGFOIL.COM POLAR EXPORT
NACA34112
NACA34112 |  |  |  | Cl Max: | 1.38 | at alpha= | 10 | deg
JavaFoil+Calcfoil stall+Eppler ext transition |  |  |  | L/D Max: | 119.958 | at alpha= | 5.5 | deg
Re: | 5000000 |  |  | Cd Min: | 0.00776 | at alpha= | 3 | deg
Mach: | 0.5 |  |  | Cl=0 at alpha= | -1.5441 | deg
|  |  |  | @ Cl=0.1, Cd= | 0.010065
|  |  |  | @ Cl=0.4, Cd= | 0.0099836
|  |  |  | @ Cl=0.6, Cd= | 0.0077918
alpha (deg) | Cl | Cd | Cm | Cl/Cd
-20 | -0.987 | 0.14816 | 0.006 | -6.664
-19.5 | -0.962 | 0.13859 | 0.006 | -6.942
-19 | -0.937 | 0.13093 | 0.006 | -7.156
-18.5 | -0.909 | 0.13868 | 0.006 | -6.555
-18 | -0.884 | 0.12866 | 0.006 | -6.868
-17.5 | -0.858 | 0.11985 | 0.006 | -7.16
-17 | -0.832 | 0.11302 | 0.007 | -7.365
-16.5 | -0.805 | 0.11923 | 0.006 | -6.748
-16 | -0.779 | 0.10932 | 0.006 | -7.124
-15.5 | -0.753 | 0.10178 | 0.007 | -7.397
-15 | -0.725 | 0.11488 | 0.006 | -6.314
-14.5 | -0.699 | 0.10025 | 0.006 | -6.974
-14 | -0.673 | 0.09143 | 0.006 | -7.363
-13.5 | -0.647 | 0.08468 | 0.007 | -7.645
-13 | -0.619 | 0.08884 | 0.006 | -6.971
-12.5 | -0.593 | 0.08104 | 0.006 | -7.318
-12 | -0.567 | 0.0744 | 0.007 | -7.624
-11.5 | -0.539 | 0.07677 | 0.006 | -7.026
-11 | -0.513 | 0.07139 | 0.006 | -7.181
-10.5 | -0.487 | 0.06553 | 0.006 | -7.424
-10 | -0.459 | 0.06588 | 0.006 | -6.966
-9.5 | -0.432 | 0.06153 | 0.006 | -7.021
-9 | -0.406 | 0.05653 | 0.006 | -7.178
-8.5 | -0.378 | 0.05672 | 0.006 | -6.667
-8 | -0.351 | 0.0524 | 0.006 | -6.707
-7.5 | -0.324 | 0.0521 | 0.006 | -6.22
-7 | -0.297 | 0.04833 | 0.006 | -6.149
-6.5 | -0.27 | 0.04741 | 0.006 | -5.695
-6 | -0.243 | 0.04597 | 0.005 | -5.282
-5.5 | -0.216 | 0.04412 | 0.005 | -4.888
-5 | -0.305 | 0.03918 | 0.006 | -7.786
-4.5 | -0.287 | 0.03557 | 0.006 | -8.074
-4 | -0.253 | 0.03199 | 0.007 | -7.9
-3.5 | -0.254 | 0.011 | 0.011 | -23.068
-3 | -0.193 | 0.01083 | 0.01 | -17.806
-2.5 | -0.129 | 0.01055 | 0.01 | -12.189
-2 | -0.062 | 0.01037 | 0.01 | -5.985
-1.5 | 0.006 | 0.01015 | 0.01 | 0.586
-1 | 0.075 | 0.01009 | 0.01 | 7.424
-0.5 | 0.145 | 0.01002 | 0.009 | 14.414
0 | 0.214 | 0.01057 | 0.009 | 20.279
0.5 | 0.284 | 0.01058 | 0.009 | 26.801
1 | 0.353 | 0.00997 | 0.009 | 35.38
1.5 | 0.422 | 0.00999 | 0.008 | 42.197
2 | 0.49 | 0.00996 | 0.008 | 49.198
2.5 | 0.559 | 0.00784 | 0.008 | 71.232
3 | 0.627 | 0.00776 | 0.007 | 80.762
3.5 | 0.694 | 0.00796 | 0.007 | 87.245
4 | 0.762 | 0.00821 | 0.007 | 92.741
4.5 | 0.829 | 0.00807 | 0.006 | 102.669
5 | 0.895 | 0.00801 | 0.006 | 111.683
5.5 | 0.96 | 0.008 | 0.006 | 119.958
6 | 1.024 | 0.00901 | 0.005 | 113.641
6.5 | 1.087 | 0.00944 | 0.005 | 115.057
7 | 1.147 | 0.01023 | 0.004 | 112.097
7.5 | 1.204 | 0.01084 | 0.004 | 111.109
8 | 1.257 | 0.0117 | 0.004 | 107.414
8.5 | 1.304 | 0.013 | 0.003 | 100.265
9 | 1.344 | 0.01491 | 0.003 | 90.131
9.5 | 1.369 | 0.01772 | 0.002 | 77.245
10 | 1.38 | 0.0218 | 0.002 | 63.296
10.5 | 1.371 | 0.02804 | 0.001 | 48.888
11 | 1.32 | 0.04317 | 0.001 | 30.569
11.5 | 1.243 | 0.0532 | 0 | 23.372
12 | 0.802 | 0.0649 | 0 | 12.356
12.5 | 0.828 | 0.07109 | 0 | 11.642
13 | 0.855 | 0.07442 | -0.001 | 11.495
13.5 | 0.88 | 0.08385 | -0.001 | 10.489
14 | 0.909 | 0.08474 | -0.002 | 10.721
14.5 | 0.931 | 0.09458 | -0.002 | 9.84
15 | 0.958 | 0.10109 | -0.002 | 9.475

## 80. Re 5M Mach 0.50 (2)
BIGFOIL.COM POLAR EXPORT
NACA34112
NACA34112 |  |  |  | Cl Max: | 1.7244 | at alpha= | 11 | deg
XFOIL ncrit=9 |  |  |  | L/D Max: | 159.27 | at alpha= | 8 | deg
Re: | 5000000 |  |  | Cd Min: | 0.25886 | at alpha= | -20 | deg
Mach: | 0.5 |  |  | Cl=0 at alpha= | -1.9362 | deg
|  |  |  | @ Cl=0.1, Cd= | 0.0073427
|  |  |  | @ Cl=0.4, Cd= | 0.0071926
|  |  |  | @ Cl=0.6, Cd= | 0.0069726
alpha (deg) | Cl | Cd | Cm | Cl/Cd
-20 | -0.7281 | 0.25886 | 0.0687 | -2.8127
-19.5 | -0.7072 | 0.24977 | 0.0639 | -2.8314
-19 | -0.6847 | 0.24233 | 0.0595 | -2.8255
-18.5 | -0.663 | 0.23452 | 0.0551 | -2.8271
-18 | -0.6419 | 0.22611 | 0.0507 | -2.8389
-17.5 | -0.6208 | 0.2183 | 0.0465 | -2.8438
-17 | -0.601 | 0.20995 | 0.0423 | -2.8626
-16.5 | -0.5805 | 0.20225 | 0.0382 | -2.8702
-16 | -0.5596 | 0.19489 | 0.0344 | -2.8714
-15.5 | -0.5391 | 0.18757 | 0.0308 | -2.8741
-15 | -0.5188 | 0.18043 | 0.0273 | -2.8754
-14.5 | -0.5009 | 0.17259 | 0.0237 | -2.9023
-14 | -0.484 | 0.16449 | 0.0201 | -2.9424
-13.5 | -0.4708 | 0.15545 | 0.0164 | -3.0286
-13 | -0.4457 | 0.14815 | 0.0116 | -3.0084
-12.5 | -0.3468 | 0.13137 | -0.0196 | -2.6399
-12 | -0.3344 | 0.12392 | -0.0226 | -2.6985
-11.5 | -0.3218 | 0.11661 | -0.0257 | -2.7596
-11 | -0.3148 | 0.10819 | -0.0293 | -2.9097
-10.5 | -0.311 | 0.09965 | -0.033 | -3.1209
-10 | -0.2919 | 0.09456 | -0.0352 | -3.0869
-9.5 | -0.2881 | 0.08677 | -0.0386 | -3.3203
-9 | -0.2852 | 0.07933 | -0.0419 | -3.5951
-8.5 | -0.2849 | 0.07199 | -0.0454 | -3.9575
-8 | -0.3029 | 0.06298 | -0.0522 | -4.8095
-7.5 | -0.3403 | 0.05579 | -0.0511 | -6.0997
-7 | -0.366 | 0.04941 | -0.0465 | -7.4074
-6.5 | -0.3767 | 0.04232 | -0.0418 | -8.9012
-6 | -0.3618 | 0.03696 | -0.037 | -9.789
-5.5 | -0.3524 | 0.02996 | -0.0304 | -11.7623
-5 | -0.3715 | 0.01741 | -0.0193 | -21.3383
-4.5 | -0.3306 | 0.0101 | -0.0153 | -32.7327
-4 | -0.2665 | 0.00892 | -0.012 | -29.8767
-3.5 | -0.2024 | 0.00838 | -0.0088 | -24.1527
-3 | -0.1374 | 0.00803 | -0.0062 | -17.1108
-2.5 | -0.0736 | 0.00775 | -0.0036 | -9.4968
-2 | -0.0082 | 0.00757 | -0.0017 | -1.0832
-1.5 | 0.0561 | 0.00743 | 0.0002 | 7.5505
-1 | 0.1215 | 0.0073 | 0.0017 | 16.6438
-0.5 | 0.1866 | 0.00726 | 0.0031 | 25.7025
0 | 0.2522 | 0.0072 | 0.0043 | 35.0278
0.5 | 0.3174 | 0.00719 | 0.0055 | 44.1446
1 | 0.3829 | 0.00719 | 0.0065 | 53.2545
1.5 | 0.4485 | 0.0072 | 0.0076 | 62.2917
2 | 0.5137 | 0.00726 | 0.0086 | 70.7576
2.5 | 0.5797 | 0.00728 | 0.0096 | 79.6291
3 | 0.6279 | 0.00655 | 0.0138 | 95.8626
3.5 | 0.6624 | 0.00569 | 0.0211 | 116.4148
4 | 0.7189 | 0.00566 | 0.0245 | 127.0141
4.5 | 0.7842 | 0.00586 | 0.026 | 133.8225
5 | 0.8562 | 0.00605 | 0.0264 | 141.5207
6 | 1.0141 | 0.00669 | 0.0248 | 151.5845
6.5 | 1.0838 | 0.00708 | 0.0261 | 153.0791
7 | 1.1687 | 0.00742 | 0.0248 | 157.5067
7.5 | 1.2499 | 0.00791 | 0.0245 | 158.0152
8 | 1.3315 | 0.00836 | 0.0246 | 159.2703
8.5 | 1.4115 | 0.00891 | 0.0253 | 158.4175
9 | 1.4867 | 0.0096 | 0.0271 | 154.8646
9.5 | 1.5601 | 0.01042 | 0.0293 | 149.7217
10 | 1.6393 | 0.01145 | 0.0306 | 143.1703
10.5 | 1.7102 | 0.01306 | 0.0327 | 130.9495
11 | 1.7244 | 0.01512 | 0.0418 | 114.0476
12.5 | 1.6131 | 0.03559 | 0.0531 | 45.3245
13 | 1.5375 | 0.0478 | 0.0496 | 32.1653
13.5 | 1.4578 | 0.06038 | 0.0454 | 24.1438
14 | 1.3921 | 0.07239 | 0.0406 | 19.2306
14.5 | 1.3365 | 0.08439 | 0.0353 | 15.8372
15 | 1.2926 | 0.09589 | 0.03 | 13.48
15.5 | 1.2579 | 0.10695 | 0.0248 | 11.7616
16 | 1.2326 | 0.11736 | 0.0198 | 10.5027

## 81. Re 6M Mach 0.00 (1)
BIGFOIL.COM POLAR EXPORT
NACA34112
NACA34112 |  |  |  | Cl Max: | 1.509 | at alpha= | 15 | deg
JavaFoil+Calcfoil stall+Eppler ext transition |  |  |  | L/D Max: | 148.95 | at alpha= | 9 | deg
Re: | 6000000 |  |  | Cd Min: | 0.00741 | at alpha= | 2.5 | deg
Mach: | 0 |  |  | Cl=0 at alpha= | -1.5424 | deg
|  |  |  | @ Cl=0.1, Cd= | 0.0094641
|  |  |  | @ Cl=0.4, Cd= | 0.0098103
|  |  |  | @ Cl=0.6, Cd= | 0.007649
alpha (deg) | Cl | Cd | Cm | Cl/Cd
-18 | -0.577 | 0.14368 | 0.005 | -4.016
-17.5 | -0.591 | 0.13676 | 0.005 | -4.319
-17 | -0.604 | 0.13038 | 0.005 | -4.631
-16.5 | -0.616 | 0.12327 | 0.005 | -4.999
-16 | -0.628 | 0.11669 | 0.005 | -5.38
-15.5 | -0.638 | 0.11115 | 0.005 | -5.743
-15 | -0.648 | 0.10454 | 0.005 | -6.195
-14.5 | -0.656 | 0.09916 | 0.005 | -6.61
-14 | -0.662 | 0.09383 | 0.006 | -7.053
-13.5 | -0.666 | 0.08851 | 0.006 | -7.527
-13 | -0.668 | 0.08355 | 0.006 | -8.001
-12.5 | -0.668 | 0.07882 | 0.006 | -8.482
-12 | -0.666 | 0.07417 | 0.006 | -8.98
-11.5 | -0.661 | 0.0698 | 0.006 | -9.468
-11 | -0.653 | 0.06568 | 0.006 | -9.942
-10.5 | -0.642 | 0.06163 | 0.006 | -10.419
-10 | -0.628 | 0.05773 | 0.006 | -10.883
-9.5 | -0.611 | 0.05412 | 0.006 | -11.295
-9 | -0.591 | 0.05063 | 0.006 | -11.68
-8.5 | -0.568 | 0.04747 | 0.006 | -11.957
-8 | -0.541 | 0.04401 | 0.006 | -12.297
-7.5 | -0.513 | 0.04032 | 0.007 | -12.724
-7 | -0.583 | 0.01023 | 0.01 | -56.97
-6.5 | -0.539 | 0.01084 | 0.01 | -49.755
-6 | -0.493 | 0.01059 | 0.01 | -46.531
-5.5 | -0.444 | 0.0104 | 0.01 | -42.722
-5 | -0.393 | 0.01015 | 0.01 | -38.724
-4.5 | -0.34 | 0.00992 | 0.009 | -34.284
-4 | -0.285 | 0.00975 | 0.009 | -29.293
-3.5 | -0.229 | 0.01029 | 0.009 | -22.275
-3 | -0.172 | 0.0101 | 0.009 | -17.016
-2.5 | -0.113 | 0.00991 | 0.009 | -11.45
-2 | -0.054 | 0.00977 | 0.009 | -5.573
-1.5 | 0.005 | 0.00963 | 0.008 | 0.54
-1 | 0.065 | 0.00951 | 0.008 | 6.858
-0.5 | 0.126 | 0.00943 | 0.008 | 13.318
0 | 0.186 | 0.00936 | 0.008 | 19.879
0.5 | 0.246 | 0.00928 | 0.008 | 26.527
1 | 0.306 | 0.00983 | 0.007 | 31.146
1.5 | 0.366 | 0.00985 | 0.007 | 37.205
2 | 0.426 | 0.00978 | 0.007 | 43.573
2.5 | 0.486 | 0.00741 | 0.007 | 65.585
3 | 0.546 | 0.00753 | 0.006 | 72.473
3.5 | 0.605 | 0.00766 | 0.006 | 78.992
4 | 0.664 | 0.0078 | 0.006 | 85.121
4.5 | 0.723 | 0.00796 | 0.005 | 90.824
5 | 0.782 | 0.00835 | 0.005 | 93.714
5.5 | 0.841 | 0.00853 | 0.005 | 98.586
6 | 0.899 | 0.00851 | 0.005 | 105.649
6.5 | 0.957 | 0.00869 | 0.004 | 110.087
7 | 1.014 | 0.00848 | 0.004 | 119.573
7.5 | 1.071 | 0.00874 | 0.003 | 122.541
8 | 1.128 | 0.00864 | 0.003 | 130.466
8.5 | 1.183 | 0.00861 | 0.003 | 137.445
9 | 1.237 | 0.00831 | 0.002 | 148.95
9.5 | 1.288 | 0.00946 | 0.002 | 136.063
10 | 1.335 | 0.00999 | 0.002 | 133.563
10.5 | 1.377 | 0.0107 | 0.001 | 128.697
11 | 1.414 | 0.01166 | 0.001 | 121.297
11.5 | 1.444 | 0.01314 | 0 | 109.943
12 | 1.464 | 0.01566 | 0 | 93.457
12.5 | 1.469 | 0.02076 | 0 | 70.744
13 | 1.48 | 0.02532 | -0.001 | 58.44
13.5 | 1.492 | 0.02915 | -0.001 | 51.196
14 | 1.502 | 0.03299 | -0.002 | 45.519
14.5 | 1.507 | 0.03708 | -0.002 | 40.646
15 | 1.509 | 0.04124 | -0.002 | 36.593
15.5 | 1.507 | 0.04566 | -0.003 | 33.007
16 | 1.502 | 0.05028 | -0.003 | 29.868
16.5 | 1.492 | 0.0551 | -0.003 | 27.087
17 | 1.48 | 0.06018 | -0.004 | 24.585
17.5 | 1.464 | 0.06534 | -0.004 | 22.401
18 | 1.444 | 0.07091 | -0.005 | 20.367
18.5 | 1.421 | 0.07662 | -0.005 | 18.546
19 | 1.393 | 0.08248 | -0.005 | 16.886
19.5 | 1.362 | 0.08859 | -0.006 | 15.371
20 | 1.329 | 0.095 | -0.006 | 13.984

## 82. Re 6M Mach 0.00 (2)
BIGFOIL.COM POLAR EXPORT
NACA34112
NACA34112 |  |  |  | Cl Max: | 1.699 | at alpha= | 17 | deg
XFOIL ncrit=9 |  |  |  | L/D Max: | 166.711 | at alpha= | 8.5 | deg
Re: | 6000000 |  |  | Cd Min: | 0.09378 | at alpha= | 20 | deg
Mach: | 0 |  |  | Cl=0 at alpha= | -1.8276 | deg
|  |  |  | @ Cl=0.1, Cd= | 0.0067652
|  |  |  | @ Cl=0.4, Cd= | 0.0066459
|  |  |  | @ Cl=0.6, Cd= | 0.0049222
alpha (deg) | Cl | Cd | Cm | Cl/Cd
-17.5 | -1.5471 | 0.02689 | -0.037 | -57.5344
-17 | -1.5173 | 0.02507 | -0.0336 | -60.5225
-16.5 | -1.4942 | 0.02218 | -0.0296 | -67.367
-16 | -1.4646 | 0.01992 | -0.026 | -73.5241
-15.5 | -1.4278 | 0.01844 | -0.023 | -77.4295
-15 | -1.3879 | 0.01725 | -0.0204 | -80.458
-14.5 | -1.3463 | 0.01621 | -0.0178 | -83.0537
-14 | -1.3032 | 0.01534 | -0.0154 | -84.9544
-13.5 | -1.2597 | 0.01451 | -0.0129 | -86.816
-13 | -1.2163 | 0.01376 | -0.0104 | -88.3939
-12.5 | -1.1637 | 0.01303 | -0.0097 | -89.3093
-12 | -1.1056 | 0.01233 | -0.0101 | -89.6675
-11.5 | -1.0357 | 0.01161 | -0.0131 | -89.2076
-11 | -0.9477 | 0.01094 | -0.02 | -86.6271
-10.5 | -0.9066 | 0.01045 | -0.0167 | -86.756
-10 | -0.859 | 0.01006 | -0.0147 | -85.3877
-9.5 | -0.8101 | 0.00974 | -0.013 | -83.1725
-9 | -0.7597 | 0.00944 | -0.0115 | -80.4767
-8.5 | -0.7087 | 0.00918 | -0.0102 | -77.2004
-8 | -0.6574 | 0.00896 | -0.0089 | -73.3705
-7.5 | -0.6058 | 0.00871 | -0.0076 | -69.5522
-7 | -0.5549 | 0.00839 | -0.0062 | -66.1383
-6.5 | -0.5028 | 0.00818 | -0.0051 | -61.467
-6 | -0.4501 | 0.00802 | -0.0041 | -56.1222
-5.5 | -0.3968 | 0.00789 | -0.0031 | -50.2915
-5 | -0.3444 | 0.00766 | -0.002 | -44.9608
-4.5 | -0.2909 | 0.00751 | -0.0011 | -38.735
-4 | -0.2366 | 0.00738 | -0.0004 | -32.0596
-3.5 | -0.1829 | 0.00722 | 0.0004 | -25.3324
-3 | -0.1284 | 0.00711 | 0.0011 | -18.0591
-2.5 | -0.0738 | 0.007 | 0.0017 | -10.5429
-2 | -0.0189 | 0.00692 | 0.0023 | -2.7312
-1.5 | 0.0359 | 0.00683 | 0.0029 | 5.2562
-1 | 0.0912 | 0.00677 | 0.0033 | 13.4712
-0.5 | 0.1463 | 0.00674 | 0.0038 | 21.7062
0 | 0.2017 | 0.00668 | 0.0041 | 30.1946
0.5 | 0.2568 | 0.00667 | 0.0046 | 38.5007
1 | 0.3123 | 0.00665 | 0.0049 | 46.9624
1.5 | 0.3676 | 0.00664 | 0.0052 | 55.3614
2 | 0.4226 | 0.00665 | 0.0056 | 63.5489
2.5 | 0.4777 | 0.00663 | 0.0059 | 72.0513
3 | 0.5129 | 0.00551 | 0.0099 | 93.0853
3.5 | 0.5531 | 0.005 | 0.0134 | 110.62
4 | 0.6013 | 0.00492 | 0.0153 | 122.2154
4.5 | 0.6542 | 0.00504 | 0.016 | 129.8016
5 | 0.7094 | 0.00513 | 0.0162 | 138.2846
5.5 | 0.7667 | 0.00532 | 0.0159 | 144.1165
6 | 0.8291 | 0.00549 | 0.0143 | 151.02
6.5 | 0.885 | 0.00572 | 0.0142 | 154.7203
7 | 0.9444 | 0.00592 | 0.0132 | 159.527
7.5 | 1.0084 | 0.00618 | 0.011 | 163.1715
8 | 1.0706 | 0.00643 | 0.0093 | 166.5008
8.5 | 1.1303 | 0.00678 | 0.008 | 166.7109
9 | 1.189 | 0.00718 | 0.0068 | 165.5989
9.5 | 1.2458 | 0.00761 | 0.0059 | 163.7057
10 | 1.2939 | 0.00809 | 0.0069 | 159.9382
10.5 | 1.3523 | 0.00869 | 0.0055 | 155.6157
11 | 1.4086 | 0.00943 | 0.0042 | 149.3743
11.5 | 1.462 | 0.01038 | 0.0033 | 140.8478
12 | 1.5124 | 0.01153 | 0.0027 | 131.1709
12.5 | 1.5614 | 0.0127 | 0.0023 | 122.9449
13 | 1.6101 | 0.01378 | 0.0019 | 116.8433
13.5 | 1.635 | 0.01483 | 0.0064 | 110.2495
14 | 1.6492 | 0.01571 | 0.0131 | 104.9777
14.5 | 1.6565 | 0.0167 | 0.0204 | 99.1916
15 | 1.6703 | 0.01818 | 0.025 | 91.8757
15.5 | 1.6818 | 0.0203 | 0.0284 | 82.8473
16 | 1.6943 | 0.02293 | 0.0303 | 73.8901
16.5 | 1.6989 | 0.02685 | 0.0309 | 63.2737
17 | 1.699 | 0.03185 | 0.0304 | 53.3438
17.5 | 1.6846 | 0.03894 | 0.0286 | 43.2614
18 | 1.655 | 0.04814 | 0.026 | 34.3789
18.5 | 1.6163 | 0.05865 | 0.0228 | 27.5584
19 | 1.5726 | 0.07026 | 0.0188 | 22.3826
19.5 | 1.5273 | 0.0825 | 0.0143 | 18.5127
20 | 1.4915 | 0.09378 | 0.0099 | 15.9042

## 83. Re 6M Mach 0.10 (1)
BIGFOIL.COM POLAR EXPORT
NACA34112
NACA34112 |  |  |  | Cl Max: | 1.501 | at alpha= | 14.5 | deg
JavaFoil+Calcfoil stall+Eppler ext transition |  |  |  | L/D Max: | 147.871 | at alpha= | 9 | deg
Re: | 6000000 |  |  | Cd Min: | 0.00747 | at alpha= | 2.5 | deg
Mach: | 0.1 |  |  | Cl=0 at alpha= | -1.5417 | deg
|  |  |  | @ Cl=0.1, Cd= | 0.0095147
|  |  |  | @ Cl=0.4, Cd= | 0.0098267
|  |  |  | @ Cl=0.6, Cd= | 0.0076427
alpha (deg) | Cl | Cd | Cm | Cl/Cd
-17.5 | -0.543 | 0.14008 | 0.005 | -3.879
-17 | -0.559 | 0.13273 | 0.005 | -4.212
-16.5 | -0.574 | 0.12603 | 0.005 | -4.556
-16 | -0.589 | 0.11906 | 0.005 | -4.945
-15.5 | -0.602 | 0.11295 | 0.005 | -5.332
-15 | -0.615 | 0.10702 | 0.005 | -5.743
-14.5 | -0.626 | 0.10085 | 0.005 | -6.202
-14 | -0.635 | 0.09525 | 0.005 | -6.665
-13.5 | -0.642 | 0.08975 | 0.006 | -7.154
-13 | -0.647 | 0.08478 | 0.006 | -7.635
-12.5 | -0.65 | 0.07981 | 0.006 | -8.145
-12 | -0.65 | 0.07524 | 0.006 | -8.643
-11.5 | -0.648 | 0.07075 | 0.006 | -9.154
-11 | -0.642 | 0.06641 | 0.006 | -9.668
-10.5 | -0.633 | 0.06239 | 0.006 | -10.149
-10 | -0.621 | 0.05842 | 0.006 | -10.634
-9.5 | -0.606 | 0.05477 | 0.006 | -11.063
-9 | -0.587 | 0.05123 | 0.006 | -11.465
-8.5 | -0.565 | 0.04793 | 0.006 | -11.786
-8 | -0.539 | 0.04458 | 0.006 | -12.097
-7.5 | -0.511 | 0.04124 | 0.006 | -12.394
-7 | -0.484 | 0.03611 | 0.007 | -13.394
-6.5 | -0.54 | 0.01088 | 0.01 | -49.599
-6 | -0.494 | 0.01067 | 0.01 | -46.306
-5.5 | -0.445 | 0.01039 | 0.01 | -42.883
-5 | -0.394 | 0.01016 | 0.01 | -38.81
-4.5 | -0.341 | 0.00996 | 0.01 | -34.263
-4 | -0.287 | 0.00975 | 0.009 | -29.39
-3.5 | -0.23 | 0.01029 | 0.009 | -22.362
-3 | -0.173 | 0.0101 | 0.009 | -17.082
-2.5 | -0.114 | 0.00997 | 0.009 | -11.434
-2 | -0.055 | 0.00977 | 0.009 | -5.599
-1.5 | 0.005 | 0.00964 | 0.009 | 0.542
-1 | 0.066 | 0.00956 | 0.008 | 6.859
-0.5 | 0.126 | 0.00948 | 0.008 | 13.308
0 | 0.187 | 0.00942 | 0.008 | 19.858
0.5 | 0.247 | 0.00939 | 0.008 | 26.352
1 | 0.308 | 0.00987 | 0.007 | 31.194
1.5 | 0.368 | 0.00988 | 0.007 | 37.257
2 | 0.428 | 0.00978 | 0.007 | 43.788
2.5 | 0.488 | 0.00747 | 0.007 | 65.375
3 | 0.548 | 0.00753 | 0.006 | 72.798
3.5 | 0.608 | 0.00766 | 0.006 | 79.318
4 | 0.667 | 0.00781 | 0.006 | 85.451
4.5 | 0.727 | 0.00805 | 0.005 | 90.339
5 | 0.786 | 0.00845 | 0.005 | 92.982
5.5 | 0.845 | 0.00802 | 0.005 | 105.286
6 | 0.903 | 0.00857 | 0.005 | 105.372
6.5 | 0.961 | 0.00875 | 0.004 | 109.839
7 | 1.019 | 0.00856 | 0.004 | 119.104
7.5 | 1.076 | 0.00885 | 0.004 | 121.593
8 | 1.133 | 0.00873 | 0.003 | 129.781
8.5 | 1.188 | 0.00832 | 0.003 | 142.901
9 | 1.243 | 0.0084 | 0.002 | 147.871
9.5 | 1.293 | 0.00958 | 0.002 | 135.005
10 | 1.339 | 0.01015 | 0.002 | 131.923
10.5 | 1.381 | 0.01089 | 0.001 | 126.882
11 | 1.417 | 0.0119 | 0.001 | 119.087
11.5 | 1.446 | 0.01349 | 0 | 107.196
12 | 1.463 | 0.01639 | 0 | 89.248
12.5 | 1.466 | 0.022 | 0 | 66.631
13 | 1.477 | 0.02644 | -0.001 | 55.862
13.5 | 1.489 | 0.03032 | -0.001 | 49.116
14 | 1.497 | 0.03419 | -0.002 | 43.787
14.5 | 1.501 | 0.03837 | -0.002 | 39.105
15 | 1.5 | 0.04267 | -0.002 | 35.16
15.5 | 1.496 | 0.04724 | -0.003 | 31.665
16 | 1.487 | 0.05207 | -0.003 | 28.559
16.5 | 1.475 | 0.05704 | -0.003 | 25.854
17 | 1.459 | 0.06224 | -0.004 | 23.437
17.5 | 1.439 | 0.0676 | -0.004 | 21.285
18 | 1.415 | 0.07332 | -0.005 | 19.306
18.5 | 1.388 | 0.07928 | -0.005 | 17.507
19 | 1.355 | 0.08538 | -0.005 | 15.868
19.5 | 1.319 | 0.09188 | -0.006 | 14.355

## 84. Re 6M Mach 0.10 (2)
BIGFOIL.COM POLAR EXPORT
NACA34112
NACA34112 |  |  |  | Cl Max: | 1.6919 | at alpha= | 16.5 | deg
XFOIL ncrit=9 |  |  |  | L/D Max: | 167.21 | at alpha= | 8.5 | deg
Re: | 6000000 |  |  | Cd Min: | 0.10083 | at alpha= | 20 | deg
Mach: | 0.1 |  |  | Cl=0 at alpha= | -1.8306 | deg
|  |  |  | @ Cl=0.1, Cd= | 0.0067757
|  |  |  | @ Cl=0.4, Cd= | 0.00666
|  |  |  | @ Cl=0.6, Cd= | 0.0049474
alpha (deg) | Cl | Cd | Cm | Cl/Cd
-16 | -1.4479 | 0.02531 | -0.0328 | -57.2066
-15.5 | -1.4271 | 0.0214 | -0.0284 | -66.6869
-15 | -1.3936 | 0.01922 | -0.0249 | -72.5078
-14.5 | -1.3547 | 0.01767 | -0.0218 | -76.6667
-14 | -1.3127 | 0.01647 | -0.0189 | -79.7025
-13.5 | -1.2696 | 0.01543 | -0.0161 | -82.2813
-13 | -1.2261 | 0.01451 | -0.0133 | -84.5003
-12.5 | -1.1748 | 0.01366 | -0.0119 | -86.0029
-12 | -1.1119 | 0.01281 | -0.013 | -86.7994
-11.5 | -1.0456 | 0.01201 | -0.0149 | -87.0608
-11 | -0.9559 | 0.01125 | -0.0217 | -84.9689
-10.5 | -0.9136 | 0.01085 | -0.0183 | -84.2028
-10 | -0.8658 | 0.01033 | -0.0161 | -83.8141
-9.5 | -0.8164 | 0.00993 | -0.0143 | -82.2155
-9 | -0.7656 | 0.00959 | -0.0126 | -79.8332
-8.5 | -0.714 | 0.0093 | -0.0112 | -76.7742
-8 | -0.6622 | 0.00905 | -0.0098 | -73.1713
-7.5 | -0.6098 | 0.00882 | -0.0084 | -69.1383
-7 | -0.5585 | 0.00847 | -0.007 | -65.9386
-6.5 | -0.506 | 0.00824 | -0.0057 | -61.4078
-6 | -0.453 | 0.00806 | -0.0046 | -56.2035
-5.5 | -0.3993 | 0.00793 | -0.0036 | -50.3531
-5 | -0.3463 | 0.0077 | -0.0024 | -44.974
-4.5 | -0.2925 | 0.00753 | -0.0014 | -38.8446
-4 | -0.2379 | 0.0074 | -0.0006 | -32.1486
-3.5 | -0.1837 | 0.00724 | 0.0002 | -25.3729
-3 | -0.1289 | 0.00713 | 0.0009 | -18.0785
-2.5 | -0.0739 | 0.00701 | 0.0016 | -10.5421
-2 | -0.0187 | 0.00693 | 0.0022 | -2.6984
-1.5 | 0.0365 | 0.00684 | 0.0028 | 5.3363
-1 | 0.0921 | 0.00678 | 0.0033 | 13.5841
-0.5 | 0.1475 | 0.00675 | 0.0038 | 21.8519
0 | 0.2033 | 0.00669 | 0.0042 | 30.3886
0.5 | 0.2587 | 0.00668 | 0.0046 | 38.7275
1 | 0.3145 | 0.00665 | 0.0049 | 47.2932
1.5 | 0.3701 | 0.00666 | 0.0053 | 55.5706
2 | 0.4255 | 0.00666 | 0.0056 | 63.8889
2.5 | 0.4809 | 0.00664 | 0.006 | 72.4247
3 | 0.5165 | 0.00554 | 0.01 | 93.231
3.5 | 0.5568 | 0.00501 | 0.0136 | 111.1377
4 | 0.6051 | 0.00494 | 0.0155 | 122.4899
4.5 | 0.6584 | 0.00505 | 0.0163 | 130.3762
5 | 0.7139 | 0.00515 | 0.0165 | 138.6214
5.5 | 0.7716 | 0.00535 | 0.0162 | 144.2243
6 | 0.8347 | 0.00552 | 0.0146 | 151.2138
6.5 | 0.891 | 0.00575 | 0.0145 | 154.9565
7 | 0.9509 | 0.00595 | 0.0135 | 159.8151
7.5 | 1.0154 | 0.00623 | 0.0114 | 162.9856
8 | 1.0783 | 0.00647 | 0.0097 | 166.6615
8.5 | 1.1387 | 0.00681 | 0.0084 | 167.21
9 | 1.1978 | 0.00722 | 0.0073 | 165.9003
9.5 | 1.2552 | 0.00767 | 0.0065 | 163.6506
10 | 1.304 | 0.00816 | 0.0075 | 159.8039
10.5 | 1.3627 | 0.0088 | 0.0061 | 154.8523
11 | 1.4196 | 0.00955 | 0.005 | 148.6492
11.5 | 1.4732 | 0.01055 | 0.0042 | 139.6398
12 | 1.5233 | 0.01179 | 0.0038 | 129.2027
12.5 | 1.5728 | 0.01296 | 0.0035 | 121.358
13 | 1.621 | 0.01415 | 0.0033 | 114.5583
13.5 | 1.6405 | 0.01513 | 0.0091 | 108.427
14 | 1.6452 | 0.01604 | 0.0176 | 102.5686
14.5 | 1.6565 | 0.01725 | 0.0237 | 96.029
15 | 1.6706 | 0.01896 | 0.0278 | 88.1118
15.5 | 1.6809 | 0.02147 | 0.0307 | 78.2906
16 | 1.6894 | 0.02478 | 0.032 | 68.1759
16.5 | 1.6919 | 0.02935 | 0.032 | 57.6457
17 | 1.6843 | 0.03554 | 0.0307 | 47.3917
17.5 | 1.6601 | 0.04403 | 0.0284 | 37.7038
18 | 1.6214 | 0.05441 | 0.0253 | 29.7997
18.5 | 1.5742 | 0.06626 | 0.0214 | 23.7579
19 | 1.532 | 0.07788 | 0.0172 | 19.6713
19.5 | 1.4929 | 0.08944 | 0.0128 | 16.6916
20 | 1.4575 | 0.10083 | 0.0082 | 14.455

## 85. Re 6M Mach 0.25 (1)
BIGFOIL.COM POLAR EXPORT
NACA34112
NACA34112 |  |  |  | Cl Max: | 1.462 | at alpha= | 13.5 | deg
JavaFoil+Calcfoil stall+Eppler ext transition |  |  |  | L/D Max: | 138.153 | at alpha= | 8 | deg
Re: | 6000000 |  |  | Cd Min: | 0.00764 | at alpha= | 2.5 | deg
Mach: | 0.25 |  |  | Cl=0 at alpha= | -1.541 | deg
|  |  |  | @ Cl=0.1, Cd= | 0.0096638
|  |  |  | @ Cl=0.4, Cd= | 0.010056
|  |  |  | @ Cl=0.6, Cd= | 0.0078388
alpha (deg) | Cl | Cd | Cm | Cl/Cd
-15 | -0.305 | 0.12043 | 0.005 | -2.535
-14.5 | -0.35 | 0.11317 | 0.005 | -3.094
-14 | -0.391 | 0.1063 | 0.005 | -3.676
-13.5 | -0.428 | 0.10003 | 0.005 | -4.275
-13 | -0.461 | 0.09474 | 0.005 | -4.861
-12.5 | -0.489 | 0.0891 | 0.005 | -5.492
-12 | -0.514 | 0.08299 | 0.005 | -6.19
-11.5 | -0.533 | 0.07754 | 0.005 | -6.88
-11 | -0.548 | 0.07223 | 0.006 | -7.591
-10.5 | -0.558 | 0.06726 | 0.006 | -8.293
-10 | -0.562 | 0.06271 | 0.006 | -8.961
-9.5 | -0.561 | 0.05842 | 0.006 | -9.595
-9 | -0.554 | 0.05441 | 0.006 | -10.177
-8.5 | -0.541 | 0.05067 | 0.006 | -10.676
-8 | -0.522 | 0.04746 | 0.006 | -11.008
-7.5 | -0.5 | 0.04423 | 0.006 | -11.299
-7 | -0.473 | 0.0411 | 0.006 | -11.515
-6.5 | -0.444 | 0.03751 | 0.007 | -11.831
-6 | -0.497 | 0.01091 | 0.01 | -45.58
-5.5 | -0.451 | 0.01073 | 0.01 | -41.971
-5 | -0.401 | 0.01045 | 0.01 | -38.339
-4.5 | -0.348 | 0.01019 | 0.01 | -34.121
-4 | -0.293 | 0.00998 | 0.01 | -29.33
-3.5 | -0.235 | 0.00978 | 0.009 | -24.069
-3 | -0.177 | 0.00964 | 0.009 | -18.329
-2.5 | -0.117 | 0.01014 | 0.009 | -11.525
-2 | -0.056 | 0.00999 | 0.009 | -5.616
-1.5 | 0.005 | 0.00984 | 0.009 | 0.545
-1 | 0.067 | 0.00969 | 0.009 | 6.945
-0.5 | 0.13 | 0.00964 | 0.008 | 13.442
0 | 0.192 | 0.00953 | 0.008 | 20.157
0.5 | 0.254 | 0.00949 | 0.008 | 26.799
1 | 0.316 | 0.00946 | 0.008 | 33.42
1.5 | 0.378 | 0.01007 | 0.007 | 37.531
2 | 0.44 | 0.01003 | 0.007 | 43.866
2.5 | 0.501 | 0.00764 | 0.007 | 65.675
3 | 0.563 | 0.00776 | 0.007 | 72.584
3.5 | 0.624 | 0.00789 | 0.006 | 79.11
4 | 0.685 | 0.0081 | 0.006 | 84.597
4.5 | 0.746 | 0.00772 | 0.006 | 96.66
5 | 0.807 | 0.00813 | 0.005 | 99.217
5.5 | 0.867 | 0.00831 | 0.005 | 104.367
6 | 0.927 | 0.00811 | 0.005 | 114.229
6.5 | 0.986 | 0.00865 | 0.004 | 113.972
7 | 1.045 | 0.0085 | 0.004 | 122.902
7.5 | 1.103 | 0.00839 | 0.004 | 131.405
8 | 1.16 | 0.0084 | 0.003 | 138.153
8.5 | 1.216 | 0.00917 | 0.003 | 132.616
9 | 1.27 | 0.00964 | 0.002 | 131.814
9.5 | 1.319 | 0.01023 | 0.002 | 128.953
10 | 1.362 | 0.01098 | 0.002 | 124.039
10.5 | 1.4 | 0.01202 | 0.001 | 116.483
11 | 1.429 | 0.0136 | 0.001 | 105.028
11.5 | 1.448 | 0.01626 | 0 | 89.056
12 | 1.45 | 0.02179 | 0 | 66.538
12.5 | 1.452 | 0.02792 | 0 | 51.999
13 | 1.458 | 0.03259 | -0.001 | 44.745
13.5 | 1.462 | 0.03708 | -0.001 | 39.417
14 | 1.458 | 0.04178 | -0.002 | 34.883
14.5 | 1.447 | 0.0466 | -0.002 | 31.043
15 | 1.429 | 0.05172 | -0.002 | 27.623
15.5 | 1.404 | 0.05719 | -0.003 | 24.543
16 | 1.372 | 0.06288 | -0.003 | 21.811
16.5 | 1.332 | 0.06901 | -0.003 | 19.306
17 | 1.286 | 0.07579 | -0.004 | 16.968
17.5 | 1.233 | 0.08278 | -0.004 | 14.898
18 | 1.174 | 0.09013 | -0.005 | 13.031
18.5 | 1.108 | 0.09779 | -0.005 | 11.335

## 86. Re 6M Mach 0.25 (2)
BIGFOIL.COM POLAR EXPORT
NACA34112
NACA34112 |  |  |  | Cl Max: | 1.6563 | at alpha= | 15 | deg
XFOIL ncrit=9 |  |  |  | L/D Max: | 168.113 | at alpha= | 8.5 | deg
Re: | 6000000 |  |  | Cd Min: | 0.17845 | at alpha= | -16 | deg
Mach: | 0.25 |  |  | Cl=0 at alpha= | -1.8452 | deg
|  |  |  | @ Cl=0.1, Cd= | 0.0068455
|  |  |  | @ Cl=0.4, Cd= | 0.0067244
|  |  |  | @ Cl=0.6, Cd= | 0.0050812
alpha (deg) | Cl | Cd | Cm | Cl/Cd
-16 | -0.5601 | 0.17845 | 0.0294 | -3.1387
-15.5 | -0.5474 | 0.17094 | 0.0261 | -3.2023
-15 | -0.5399 | 0.16189 | 0.0224 | -3.335
-14.5 | -0.5371 | 0.15216 | 0.0184 | -3.5298
-14 | -0.5317 | 0.14352 | 0.0148 | -3.7047
-13.5 | -0.5205 | 0.13663 | 0.0119 | -3.8096
-13 | -0.5838 | 0.11277 | 0.0003 | -5.1769
-12.5 | -0.7197 | 0.0788 | -0.0238 | -9.1332
-12 | -0.8606 | 0.05702 | -0.0375 | -15.0929
-11.5 | -0.9929 | 0.03547 | -0.0296 | -27.9927
-11 | -0.9936 | 0.01526 | -0.0328 | -65.1114
-10.5 | -0.9527 | 0.01382 | -0.028 | -68.9363
-10 | -0.9021 | 0.01292 | -0.0249 | -69.822
-9.5 | -0.8502 | 0.01206 | -0.0221 | -70.4975
-9 | -0.7982 | 0.01089 | -0.0194 | -73.2966
-8.5 | -0.744 | 0.01025 | -0.0171 | -72.5854
-8 | -0.6891 | 0.00978 | -0.015 | -70.4601
-7.5 | -0.6339 | 0.00939 | -0.013 | -67.508
-7 | -0.5782 | 0.00909 | -0.0112 | -63.6084
-6.5 | -0.5237 | 0.00867 | -0.0093 | -60.4037
-6 | -0.4685 | 0.00836 | -0.0076 | -56.0407
-5.5 | -0.4127 | 0.00815 | -0.0061 | -50.638
-5 | -0.3564 | 0.00796 | -0.0047 | -44.7739
-4.5 | -0.3011 | 0.00769 | -0.0032 | -39.1547
-4 | -0.2448 | 0.00752 | -0.0021 | -32.5532
-3.5 | -0.1878 | 0.00737 | -0.0011 | -25.4817
-3 | -0.1317 | 0.00721 | 0.0001 | -18.2663
-2.5 | -0.0744 | 0.0071 | 0.0009 | -10.4789
-2 | -0.0178 | 0.00699 | 0.0017 | -2.5465
-1.5 | 0.0397 | 0.00689 | 0.0024 | 5.762
-1 | 0.0968 | 0.00685 | 0.0031 | 14.1314
-0.5 | 0.1543 | 0.00677 | 0.0037 | 22.7917
0 | 0.2116 | 0.00674 | 0.0042 | 31.3947
0.5 | 0.269 | 0.00672 | 0.0048 | 40.0298
1 | 0.3267 | 0.0067 | 0.0052 | 48.7612
1.5 | 0.3839 | 0.00673 | 0.0057 | 57.0431
2 | 0.4416 | 0.00671 | 0.0061 | 65.8122
2.5 | 0.4984 | 0.00673 | 0.0066 | 74.0565
3 | 0.5367 | 0.00568 | 0.0105 | 94.4894
3.5 | 0.5769 | 0.0051 | 0.0146 | 113.1176
4 | 0.6261 | 0.00506 | 0.0168 | 123.7352
4.5 | 0.6818 | 0.00513 | 0.0177 | 132.9045
5 | 0.7388 | 0.00528 | 0.0182 | 139.9242
5.5 | 0.799 | 0.00546 | 0.018 | 146.337
6 | 0.8653 | 0.00567 | 0.0164 | 152.6102
6.5 | 0.9252 | 0.00591 | 0.0163 | 156.5482
7 | 0.9872 | 0.00614 | 0.0156 | 160.7818
7.5 | 1.0553 | 0.00642 | 0.0136 | 164.3769
8 | 1.121 | 0.00673 | 0.0121 | 166.5676
8.5 | 1.1852 | 0.00705 | 0.011 | 168.1135
9 | 1.2476 | 0.00749 | 0.0102 | 166.5688
9.5 | 1.3077 | 0.008 | 0.0098 | 163.4625
10 | 1.3602 | 0.00858 | 0.0111 | 158.5315
10.5 | 1.4219 | 0.00934 | 0.0101 | 152.2377
11 | 1.4803 | 0.01032 | 0.0096 | 143.4399
11.5 | 1.5346 | 0.0116 | 0.0095 | 132.2931
12 | 1.5849 | 0.0131 | 0.0099 | 120.9847
12.5 | 1.6333 | 0.01462 | 0.0105 | 111.7168
13 | 1.6334 | 0.01567 | 0.0207 | 104.2374
13.5 | 1.6357 | 0.0171 | 0.029 | 95.655
14 | 1.6465 | 0.0191 | 0.0341 | 86.2042
14.5 | 1.6549 | 0.02211 | 0.0371 | 74.8485
15 | 1.6563 | 0.02666 | 0.038 | 62.1268
15.5 | 1.6469 | 0.03318 | 0.0368 | 49.6353
16 | 1.6228 | 0.04175 | 0.0345 | 38.8695
16.5 | 1.5841 | 0.05202 | 0.0315 | 30.4517
17 | 1.5353 | 0.06355 | 0.0278 | 24.1589
17.5 | 1.4858 | 0.07571 | 0.0235 | 19.6249
18 | 1.4452 | 0.08719 | 0.0191 | 16.5753
18.5 | 1.409 | 0.0985 | 0.0145 | 14.3046
19 | 1.3826 | 0.10885 | 0.0101 | 12.7019
19.5 | 1.3573 | 0.11928 | 0.0054 | 11.3791
20 | 1.34 | 0.12882 | 0.0009 | 10.4021

## 87. Re 6M Mach 0.50 (1)
BIGFOIL.COM POLAR EXPORT
NACA34112
NACA34112 |  |  |  | Cl Max: | 1.381 | at alpha= | 10 | deg
JavaFoil+Calcfoil stall+Eppler ext transition |  |  |  | L/D Max: | 126.619 | at alpha= | 6 | deg
Re: | 6000000 |  |  | Cd Min: | 0.00784 | at alpha= | 3.5 | deg
Mach: | 0.5 |  |  | Cl=0 at alpha= | -1.5441 | deg
|  |  |  | @ Cl=0.1, Cd= | 0.010036
|  |  |  | @ Cl=0.4, Cd= | 0.0099054
|  |  |  | @ Cl=0.6, Cd= | 0.0088371
alpha (deg) | Cl | Cd | Cm | Cl/Cd
-20 | -0.988 | 0.14594 | 0.006 | -6.768
-19.5 | -0.963 | 0.13718 | 0.006 | -7.016
-19 | -0.938 | 0.12874 | 0.006 | -7.284
-18.5 | -0.909 | 0.13753 | 0.006 | -6.612
-18 | -0.884 | 0.12621 | 0.006 | -7.004
-17.5 | -0.858 | 0.1184 | 0.006 | -7.25
-17 | -0.833 | 0.11105 | 0.007 | -7.503
-16.5 | -0.805 | 0.11672 | 0.006 | -6.896
-16 | -0.779 | 0.10711 | 0.006 | -7.274
-15.5 | -0.754 | 0.09982 | 0.007 | -7.552
-15 | -0.726 | 0.11308 | 0.006 | -6.417
-14.5 | -0.699 | 0.0982 | 0.006 | -7.122
-14 | -0.674 | 0.08958 | 0.007 | -7.523
-13.5 | -0.648 | 0.08317 | 0.007 | -7.797
-13 | -0.62 | 0.08836 | 0.006 | -7.011
-12.5 | -0.593 | 0.08025 | 0.006 | -7.393
-12 | -0.568 | 0.07331 | 0.007 | -7.745
-11.5 | -0.54 | 0.0755 | 0.006 | -7.148
-11 | -0.513 | 0.07053 | 0.006 | -7.273
-10.5 | -0.487 | 0.06462 | 0.006 | -7.536
-10 | -0.459 | 0.06503 | 0.006 | -7.061
-9.5 | -0.432 | 0.06078 | 0.006 | -7.114
-9 | -0.406 | 0.05552 | 0.006 | -7.32
-8.5 | -0.378 | 0.0557 | 0.006 | -6.793
-8 | -0.352 | 0.05164 | 0.006 | -6.811
-7.5 | -0.324 | 0.05128 | 0.006 | -6.324
-7 | -0.298 | 0.04759 | 0.006 | -6.252
-6.5 | -0.27 | 0.04682 | 0.006 | -5.769
-6 | -0.243 | 0.04538 | 0.006 | -5.353
-5.5 | -0.216 | 0.04367 | 0.005 | -4.941
-5 | -0.305 | 0.03862 | 0.006 | -7.905
-4.5 | -0.287 | 0.03502 | 0.006 | -8.208
-4 | -0.253 | 0.03111 | 0.007 | -8.148
-3.5 | -0.254 | 0.0107 | 0.011 | -23.718
-3 | -0.193 | 0.0105 | 0.01 | -18.366
-2.5 | -0.129 | 0.01026 | 0.01 | -12.537
-2 | -0.062 | 0.01009 | 0.01 | -6.151
-1.5 | 0.006 | 0.0099 | 0.01 | 0.601
-1 | 0.075 | 0.00984 | 0.01 | 7.618
-0.5 | 0.145 | 0.01039 | 0.009 | 13.91
0 | 0.214 | 0.01034 | 0.009 | 20.738
0.5 | 0.284 | 0.0103 | 0.009 | 27.539
1 | 0.353 | 0.01028 | 0.009 | 34.319
1.5 | 0.422 | 0.00973 | 0.008 | 43.346
2 | 0.49 | 0.0097 | 0.008 | 50.517
2.5 | 0.559 | 0.00985 | 0.008 | 56.702
3 | 0.627 | 0.00817 | 0.007 | 76.729
3.5 | 0.695 | 0.00784 | 0.007 | 88.587
4 | 0.762 | 0.00808 | 0.007 | 94.245
4.5 | 0.829 | 0.00794 | 0.006 | 104.368
5 | 0.895 | 0.00786 | 0.006 | 113.911
5.5 | 0.96 | 0.00786 | 0.006 | 122.149
6 | 1.024 | 0.00809 | 0.005 | 126.619
6.5 | 1.087 | 0.00928 | 0.005 | 117.15
7 | 1.148 | 0.01004 | 0.004 | 114.352
7.5 | 1.205 | 0.01062 | 0.004 | 113.443
8 | 1.258 | 0.01149 | 0.004 | 109.545
8.5 | 1.306 | 0.0127 | 0.003 | 102.783
9 | 1.346 | 0.01452 | 0.003 | 92.696
9.5 | 1.371 | 0.0173 | 0.002 | 79.267
10 | 1.381 | 0.02149 | 0.002 | 64.259
10.5 | 1.37 | 0.02809 | 0.001 | 48.789
11 | 1.322 | 0.04216 | 0.001 | 31.354
11.5 | 1.246 | 0.05161 | 0 | 24.145
12 | 0.803 | 0.06301 | 0 | 12.751
12.5 | 0.829 | 0.0691 | 0 | 11.997
13 | 0.857 | 0.07256 | -0.001 | 11.808
13.5 | 0.881 | 0.08137 | -0.001 | 10.827
14 | 0.91 | 0.08263 | -0.002 | 11.013
14.5 | 0.934 | 0.09108 | -0.002 | 10.255
15 | 0.96 | 0.09766 | -0.002 | 9.831

## 88. Re 6M Mach 0.50 (2)
BIGFOIL.COM POLAR EXPORT
NACA34112
NACA34112 |  |  |  | Cl Max: | 1.7322 | at alpha= | 11 | deg
XFOIL ncrit=9 |  |  |  | L/D Max: | 165.779 | at alpha= | 7.5 | deg
Re: | 6000000 |  |  | Cd Min: | 0.25657 | at alpha= | -20 | deg
Mach: | 0.5 |  |  | Cl=0 at alpha= | -1.9196 | deg
|  |  |  | @ Cl=0.1, Cd= | 0.0071049
|  |  |  | @ Cl=0.4, Cd= | 0.006963
|  |  |  | @ Cl=0.6, Cd= | 0.0070791
alpha (deg) | Cl | Cd | Cm | Cl/Cd
-20 | -0.7327 | 0.25657 | 0.069 | -2.8558
-19.5 | -0.7115 | 0.24819 | 0.0642 | -2.8668
-19 | -0.6881 | 0.24178 | 0.0601 | -2.846
-18.5 | -0.6662 | 0.23413 | 0.0557 | -2.8454
-18 | -0.644 | 0.2268 | 0.0515 | -2.8395
-17.5 | -0.6226 | 0.21908 | 0.0473 | -2.8419
-17 | -0.6026 | 0.2109 | 0.0431 | -2.8573
-16.5 | -0.5841 | 0.20161 | 0.0387 | -2.8972
-16 | -0.5647 | 0.19368 | 0.0347 | -2.9156
-15.5 | -0.544 | 0.18658 | 0.0311 | -2.9156
-15 | -0.5229 | 0.17984 | 0.0277 | -2.9076
-14.5 | -0.5047 | 0.17215 | 0.0242 | -2.9317
-14 | -0.4853 | 0.16426 | 0.0202 | -2.9545
-13.5 | -0.469 | 0.15517 | 0.0158 | -3.0225
-13 | -0.3635 | 0.13765 | -0.0172 | -2.6408
-12.5 | -0.3521 | 0.12992 | -0.0203 | -2.7101
-11.5 | -0.3239 | 0.11582 | -0.0264 | -2.7966
-11 | -0.3148 | 0.10794 | -0.0299 | -2.9164
-10.5 | -0.3115 | 0.09922 | -0.0337 | -3.1395
-10 | -0.2998 | 0.09264 | -0.0366 | -3.2362
-9.5 | -0.297 | 0.08483 | -0.0401 | -3.5011
-9 | -0.2933 | 0.07764 | -0.0434 | -3.7777
-8.5 | -0.2955 | 0.07005 | -0.0472 | -4.2184
-8 | -0.3158 | 0.06136 | -0.0538 | -5.1467
-7.5 | -0.3479 | 0.05521 | -0.051 | -6.3014
-7 | -0.3735 | 0.04854 | -0.0465 | -7.6947
-6.5 | -0.3852 | 0.04118 | -0.0415 | -9.3541
-6 | -0.3801 | 0.03451 | -0.0357 | -11.0142
-5.5 | -0.3708 | 0.02729 | -0.0286 | -13.5874
-5 | -0.3967 | 0.01218 | -0.018 | -32.5698
-4.5 | -0.3349 | 0.00938 | -0.0148 | -35.7036
-4 | -0.2701 | 0.00856 | -0.0114 | -31.5537
-3.5 | -0.2059 | 0.008 | -0.0082 | -25.7375
-3 | -0.1408 | 0.00772 | -0.0056 | -18.2383
-2.5 | -0.0757 | 0.00747 | -0.0032 | -10.1339
-2 | -0.0105 | 0.00731 | -0.0012 | -1.4364
-1.5 | 0.0548 | 0.00716 | 0.0005 | 7.6536
-1 | 0.1204 | 0.00708 | 0.002 | 17.0056
-0.5 | 0.1858 | 0.00702 | 0.0033 | 26.4672
0 | 0.2515 | 0.00697 | 0.0045 | 36.0832
0.5 | 0.3168 | 0.00697 | 0.0056 | 45.4519
1 | 0.383 | 0.00695 | 0.0065 | 55.1079
1.5 | 0.4484 | 0.007 | 0.0076 | 64.0571
2 | 0.5145 | 0.00701 | 0.0085 | 73.3951
2.5 | 0.5803 | 0.00707 | 0.0096 | 82.0792
3 | 0.6453 | 0.0071 | 0.0108 | 90.8873
3.5 | 0.6714 | 0.00561 | 0.0194 | 119.6791
4 | 0.7226 | 0.00552 | 0.0237 | 130.9058
4.5 | 0.7865 | 0.00562 | 0.0257 | 139.9466
5 | 0.8537 | 0.00583 | 0.027 | 146.4322
5.5 | 0.9254 | 0.00608 | 0.0276 | 152.2039
6 | 1.009 | 0.00641 | 0.0259 | 157.4103
6.5 | 1.0839 | 0.00674 | 0.0263 | 160.816
7 | 1.161 | 0.0071 | 0.0265 | 163.5211
7.5 | 1.245 | 0.00751 | 0.0257 | 165.779
8 | 1.3254 | 0.00803 | 0.0259 | 165.056
8.5 | 1.4065 | 0.00849 | 0.0265 | 165.6655
9 | 1.4841 | 0.00912 | 0.0279 | 162.7303
9.5 | 1.5531 | 0.00994 | 0.031 | 156.2475
10 | 1.6314 | 0.01102 | 0.0324 | 148.0399
10.5 | 1.7032 | 0.01256 | 0.0344 | 135.6051
11 | 1.7322 | 0.01494 | 0.0408 | 115.9438
11.5 | 1.7042 | 0.01824 | 0.052 | 93.432
12 | 1.6764 | 0.02446 | 0.0555 | 68.5364
12.5 | 1.6269 | 0.0345 | 0.0534 | 47.1565
13 | 1.5496 | 0.04686 | 0.05 | 33.0687
13.5 | 1.4702 | 0.05938 | 0.0458 | 24.7592
14 | 1.4034 | 0.07141 | 0.0411 | 19.6527
14.5 | 1.3466 | 0.08346 | 0.0358 | 16.1347
15.5 | 1.2732 | 0.10533 | 0.0258 | 12.0877
16 | 1.2464 | 0.11585 | 0.0208 | 10.7587

## 89. Re 7M Mach 0.00 (1)
BIGFOIL.COM POLAR EXPORT
NACA34112
NACA34112 |  |  |  | Cl Max: | 1.513 | at alpha= | 15 | deg
JavaFoil+Calcfoil stall+Eppler ext transition |  |  |  | L/D Max: | 145.116 | at alpha= | 9 | deg
Re: | 7000000 |  |  | Cd Min: | 0.00735 | at alpha= | 2.5 | deg
Mach: | 0 |  |  | Cl=0 at alpha= | -1.5424 | deg
|  |  |  | @ Cl=0.1, Cd= | 0.00929
|  |  |  | @ Cl=0.4, Cd= | 0.009606
|  |  |  | @ Cl=0.6, Cd= | 0.007579
alpha (deg) | Cl | Cd | Cm | Cl/Cd
-18 | -0.577 | 0.14263 | 0.005 | -4.047
-17.5 | -0.591 | 0.13542 | 0.005 | -4.363
-17 | -0.604 | 0.12901 | 0.005 | -4.682
-16.5 | -0.616 | 0.12205 | 0.005 | -5.051
-16 | -0.628 | 0.11591 | 0.005 | -5.418
-15.5 | -0.639 | 0.10965 | 0.005 | -5.824
-15 | -0.648 | 0.10381 | 0.005 | -6.241
-14.5 | -0.656 | 0.09832 | 0.005 | -6.671
-14 | -0.662 | 0.093 | 0.006 | -7.12
-13.5 | -0.667 | 0.08758 | 0.006 | -7.611
-13 | -0.669 | 0.08274 | 0.006 | -8.083
-12.5 | -0.669 | 0.07821 | 0.006 | -8.551
-12 | -0.666 | 0.07352 | 0.006 | -9.065
-11.5 | -0.661 | 0.06916 | 0.006 | -9.562
-11 | -0.653 | 0.06505 | 0.006 | -10.046
-10.5 | -0.643 | 0.06099 | 0.006 | -10.537
-10 | -0.629 | 0.05711 | 0.006 | -11.013
-9.5 | -0.612 | 0.05349 | 0.006 | -11.442
-9 | -0.592 | 0.04995 | 0.006 | -11.853
-8.5 | -0.569 | 0.04679 | 0.006 | -12.152
-8 | -0.542 | 0.04323 | 0.006 | -12.547
-7.5 | -0.515 | 0.03893 | 0.007 | -13.238
-7 | -0.583 | 0.01081 | 0.01 | -53.899
-6.5 | -0.539 | 0.01058 | 0.01 | -50.971
-6 | -0.493 | 0.01037 | 0.01 | -47.525
-5.5 | -0.444 | 0.01012 | 0.01 | -43.904
-5 | -0.393 | 0.00992 | 0.01 | -39.63
-4.5 | -0.34 | 0.00968 | 0.009 | -35.133
-4 | -0.286 | 0.01032 | 0.009 | -27.676
-3.5 | -0.229 | 0.01007 | 0.009 | -22.768
-3 | -0.172 | 0.00988 | 0.009 | -17.384
-2.5 | -0.113 | 0.00971 | 0.009 | -11.692
-2 | -0.054 | 0.00957 | 0.009 | -5.688
-1.5 | 0.005 | 0.0094 | 0.008 | 0.553
-1 | 0.065 | 0.00929 | 0.008 | 7.025
-0.5 | 0.126 | 0.00929 | 0.008 | 13.512
0 | 0.186 | 0.0092 | 0.008 | 20.237
0.5 | 0.246 | 0.00917 | 0.008 | 26.842
1 | 0.306 | 0.00962 | 0.007 | 31.834
1.5 | 0.366 | 0.00964 | 0.007 | 38.003
2 | 0.426 | 0.00958 | 0.007 | 44.471
2.5 | 0.486 | 0.00735 | 0.007 | 66.078
3 | 0.546 | 0.00746 | 0.006 | 73.134
3.5 | 0.605 | 0.00759 | 0.006 | 79.697
4 | 0.664 | 0.00772 | 0.006 | 85.996
4.5 | 0.723 | 0.00811 | 0.005 | 89.164
5 | 0.782 | 0.0083 | 0.005 | 94.184
5.5 | 0.841 | 0.00848 | 0.005 | 99.183
6 | 0.899 | 0.00843 | 0.005 | 106.628
6.5 | 0.957 | 0.0086 | 0.004 | 111.34
7 | 1.015 | 0.00885 | 0.004 | 114.666
7.5 | 1.072 | 0.00863 | 0.003 | 124.172
8 | 1.128 | 0.00853 | 0.003 | 132.304
8.5 | 1.183 | 0.0085 | 0.003 | 139.31
9 | 1.238 | 0.00853 | 0.002 | 145.116
9.5 | 1.288 | 0.00935 | 0.002 | 137.71
10 | 1.335 | 0.0099 | 0.002 | 134.878
10.5 | 1.378 | 0.01062 | 0.001 | 129.783
11 | 1.415 | 0.01161 | 0.001 | 121.879
11.5 | 1.444 | 0.01318 | 0 | 109.546
12 | 1.46 | 0.01621 | 0 | 90.04
12.5 | 1.469 | 0.02072 | 0 | 70.911
13 | 1.483 | 0.02456 | -0.001 | 60.382
13.5 | 1.496 | 0.02813 | -0.001 | 53.187
14 | 1.505 | 0.03186 | -0.002 | 47.254
14.5 | 1.511 | 0.03572 | -0.002 | 42.295
15 | 1.513 | 0.03983 | -0.002 | 37.983
15.5 | 1.511 | 0.04411 | -0.003 | 34.248
16 | 1.505 | 0.04874 | -0.003 | 30.873
16.5 | 1.496 | 0.05341 | -0.003 | 28.002
17 | 1.483 | 0.05845 | -0.004 | 25.367
17.5 | 1.466 | 0.06356 | -0.004 | 23.072
18 | 1.447 | 0.06911 | -0.005 | 20.936
18.5 | 1.424 | 0.07461 | -0.005 | 19.081
19 | 1.395 | 0.08055 | -0.005 | 17.318
19.5 | 1.364 | 0.0866 | -0.006 | 15.748
20 | 1.33 | 0.09297 | -0.006 | 14.312

## 90. Re 7M Mach 0.00 (2)
BIGFOIL.COM POLAR EXPORT
NACA34112
NACA34112 |  |  |  | Cl Max: | 1.7173 | at alpha= | 16.5 | deg
XFOIL ncrit=9 |  |  |  | L/D Max: | 171.969 | at alpha= | 8.5 | deg
Re: | 7000000 |  |  | Cd Min: | 0.09065 | at alpha= | 20 | deg
Mach: | 0 |  |  | Cl=0 at alpha= | -1.8192 | deg
|  |  |  | @ Cl=0.1, Cd= | 0.006608
|  |  |  | @ Cl=0.4, Cd= | 0.0064882
|  |  |  | @ Cl=0.6, Cd= | 0.0048704
alpha (deg) | Cl | Cd | Cm | Cl/Cd
-19 | -1.6336 | 0.03036 | -0.0478 | -53.8076
-18.5 | -1.626 | 0.02754 | -0.0422 | -59.0414
-18 | -1.6047 | 0.02551 | -0.0378 | -62.9047
-17.5 | -1.578 | 0.0235 | -0.034 | -67.1489
-17 | -1.5431 | 0.02224 | -0.031 | -69.384
-16.5 | -1.5084 | 0.02077 | -0.0279 | -72.624
-16 | -1.4725 | 0.01928 | -0.0249 | -76.3745
-15.5 | -1.4362 | 0.01769 | -0.0219 | -81.1871
-15 | -1.3964 | 0.01644 | -0.0192 | -84.9392
-14.5 | -1.3545 | 0.01541 | -0.0166 | -87.8975
-14 | -1.3112 | 0.01452 | -0.0142 | -90.303
-13.5 | -1.2675 | 0.01374 | -0.0117 | -92.2489
-13 | -1.2238 | 0.01302 | -0.0092 | -93.9939
-12.5 | -1.1585 | 0.01227 | -0.0112 | -94.4173
-12 | -1.1024 | 0.01163 | -0.0112 | -94.7893
-11.5 | -1.0007 | 0.01082 | -0.0211 | -92.4861
-11 | -0.9587 | 0.01059 | -0.0179 | -90.5288
-10.5 | -0.9119 | 0.01032 | -0.0157 | -88.3624
-10 | -0.8638 | 0.00985 | -0.0139 | -87.6954
-9 | -0.7639 | 0.00914 | -0.0108 | -83.5777
-8.5 | -0.7129 | 0.00889 | -0.0094 | -80.1912
-8 | -0.6612 | 0.00866 | -0.0082 | -76.351
-7.5 | -0.6093 | 0.00846 | -0.007 | -72.0213
-7 | -0.5576 | 0.0082 | -0.0058 | -68
-6.5 | -0.5056 | 0.00796 | -0.0046 | -63.5176
-6 | -0.4529 | 0.0078 | -0.0035 | -58.0641
-5.5 | -0.3994 | 0.00766 | -0.0026 | -52.141
-5 | -0.3461 | 0.00747 | -0.0017 | -46.332
-4.5 | -0.2927 | 0.0073 | -0.0008 | -40.0959
-4 | -0.2385 | 0.00719 | 0 | -33.1711
-3.5 | -0.184 | 0.00704 | 0.0007 | -26.1364
-3 | -0.1297 | 0.00693 | 0.0014 | -18.7157
-2.5 | -0.0746 | 0.00683 | 0.0019 | -10.9224
-2 | -0.02 | 0.00675 | 0.0025 | -2.963
-1.5 | 0.0353 | 0.00666 | 0.003 | 5.3003
-1 | 0.0905 | 0.00662 | 0.0034 | 13.6707
-0.5 | 0.1459 | 0.00655 | 0.0039 | 22.2748
0 | 0.2012 | 0.00652 | 0.0043 | 30.8589
0.5 | 0.2566 | 0.0065 | 0.0046 | 39.4769
1 | 0.3122 | 0.00648 | 0.0049 | 48.179
1.5 | 0.3673 | 0.0065 | 0.0053 | 56.5077
2 | 0.4229 | 0.00648 | 0.0055 | 65.2623
2.5 | 0.4779 | 0.00649 | 0.0059 | 73.6364
3 | 0.518 | 0.0056 | 0.009 | 92.5
3.5 | 0.558 | 0.00498 | 0.0124 | 112.0482
4 | 0.604 | 0.00486 | 0.0147 | 124.2798
4.5 | 0.6563 | 0.00489 | 0.0156 | 134.2127
5 | 0.7104 | 0.005 | 0.016 | 142.08
5.5 | 0.7663 | 0.00515 | 0.016 | 148.7961
6 | 0.8254 | 0.00531 | 0.0152 | 155.4426
6.5 | 0.8844 | 0.00555 | 0.0143 | 159.3514
7 | 0.9387 | 0.00572 | 0.0145 | 164.1084
7.5 | 1.0022 | 0.00599 | 0.0125 | 167.3122
8 | 1.0657 | 0.00626 | 0.0104 | 170.2396
8.5 | 1.1264 | 0.00655 | 0.0089 | 171.9695
9 | 1.1844 | 0.00698 | 0.0078 | 169.6848
9.5 | 1.2411 | 0.00744 | 0.007 | 166.8145
10 | 1.2935 | 0.00797 | 0.007 | 162.2961
10.5 | 1.3457 | 0.00855 | 0.0069 | 157.3918
11 | 1.4016 | 0.00934 | 0.0057 | 150.0642
11.5 | 1.4548 | 0.01029 | 0.0049 | 141.38
12 | 1.5057 | 0.01136 | 0.0043 | 132.544
12.5 | 1.5557 | 0.01241 | 0.0038 | 125.3586
13 | 1.6044 | 0.01347 | 0.0035 | 119.1091
13.5 | 1.6446 | 0.0145 | 0.0047 | 113.4207
14 | 1.665 | 0.01538 | 0.0102 | 108.2575
14.5 | 1.6668 | 0.0163 | 0.0189 | 102.2577
15 | 1.6794 | 0.0177 | 0.024 | 94.8814
15.5 | 1.6947 | 0.01948 | 0.0274 | 86.9969
16 | 1.7069 | 0.02195 | 0.0297 | 77.7631
16.5 | 1.7173 | 0.02515 | 0.0307 | 68.2823
17 | 1.7155 | 0.03012 | 0.0305 | 56.9555
17.5 | 1.7098 | 0.03608 | 0.0293 | 47.3891
18 | 1.6889 | 0.04412 | 0.027 | 38.2797
18.5 | 1.6503 | 0.05448 | 0.0239 | 30.2919
19 | 1.6083 | 0.06565 | 0.0203 | 24.4981
19.5 | 1.5602 | 0.07811 | 0.0158 | 19.9744
20 | 1.5142 | 0.09065 | 0.011 | 16.7038

## 91. Re 7M Mach 0.10 (1)
BIGFOIL.COM POLAR EXPORT
NACA34112
NACA34112 |  |  |  | Cl Max: | 1.504 | at alpha= | 14.5 | deg
JavaFoil+Calcfoil stall+Eppler ext transition |  |  |  | L/D Max: | 150.029 | at alpha= | 9 | deg
Re: | 7000000 |  |  | Cd Min: | 0.00743 | at alpha= | 2.5 | deg
Mach: | 0.1 |  |  | Cl=0 at alpha= | -1.5417 | deg
|  |  |  | @ Cl=0.1, Cd= | 0.0093073
|  |  |  | @ Cl=0.4, Cd= | 0.009622
|  |  |  | @ Cl=0.6, Cd= | 0.00759
alpha (deg) | Cl | Cd | Cm | Cl/Cd
-17 | -0.559 | 0.13173 | 0.005 | -4.245
-16.5 | -0.574 | 0.12501 | 0.005 | -4.595
-16 | -0.589 | 0.1181 | 0.005 | -4.987
-15.5 | -0.602 | 0.11198 | 0.005 | -5.38
-15 | -0.615 | 0.1059 | 0.005 | -5.806
-14.5 | -0.626 | 0.10016 | 0.005 | -6.247
-14 | -0.635 | 0.09444 | 0.005 | -6.724
-13.5 | -0.642 | 0.08894 | 0.006 | -7.222
-13 | -0.648 | 0.08406 | 0.006 | -7.704
-12.5 | -0.65 | 0.07918 | 0.006 | -8.214
-12 | -0.651 | 0.07454 | 0.006 | -8.729
-11.5 | -0.648 | 0.07011 | 0.006 | -9.242
-11 | -0.642 | 0.06576 | 0.006 | -9.77
-10.5 | -0.634 | 0.06176 | 0.006 | -10.261
-10 | -0.622 | 0.05779 | 0.006 | -10.76
-9.5 | -0.607 | 0.05417 | 0.006 | -11.197
-9 | -0.588 | 0.05065 | 0.006 | -11.608
-8.5 | -0.566 | 0.04737 | 0.006 | -11.939
-8 | -0.54 | 0.04384 | 0.006 | -12.323
-7.5 | -0.513 | 0.04036 | 0.007 | -12.698
-7 | -0.583 | 0.01012 | 0.01 | -57.593
-6.5 | -0.54 | 0.01063 | 0.01 | -50.787
-6 | -0.494 | 0.0104 | 0.01 | -47.492
-5.5 | -0.445 | 0.0102 | 0.01 | -43.647
-5 | -0.394 | 0.00997 | 0.01 | -39.568
-4.5 | -0.341 | 0.00974 | 0.01 | -35.054
-4 | -0.287 | 0.01033 | 0.009 | -27.751
-3.5 | -0.23 | 0.01007 | 0.009 | -22.857
-3 | -0.173 | 0.00989 | 0.009 | -17.451
-2.5 | -0.114 | 0.00972 | 0.009 | -11.724
-2 | -0.055 | 0.00957 | 0.009 | -5.714
-1.5 | 0.005 | 0.00945 | 0.009 | 0.553
-1 | 0.066 | 0.00933 | 0.008 | 7.027
-0.5 | 0.126 | 0.00929 | 0.008 | 13.582
0 | 0.187 | 0.0092 | 0.008 | 20.319
0.5 | 0.247 | 0.00917 | 0.008 | 26.984
1 | 0.308 | 0.00965 | 0.007 | 31.893
1.5 | 0.368 | 0.00967 | 0.007 | 38.061
2 | 0.428 | 0.00958 | 0.007 | 44.695
2.5 | 0.488 | 0.00743 | 0.007 | 65.747
3 | 0.548 | 0.00746 | 0.006 | 73.485
3.5 | 0.608 | 0.00761 | 0.006 | 79.884
4 | 0.667 | 0.00773 | 0.006 | 86.334
4.5 | 0.727 | 0.00817 | 0.005 | 88.954
5 | 0.786 | 0.00832 | 0.005 | 94.469
5.5 | 0.845 | 0.00849 | 0.005 | 99.451
6 | 0.903 | 0.00849 | 0.005 | 106.401
6.5 | 0.961 | 0.00866 | 0.004 | 111.09
7 | 1.019 | 0.00843 | 0.004 | 120.927
7.5 | 1.076 | 0.00874 | 0.004 | 123.208
8 | 1.133 | 0.0086 | 0.003 | 131.677
8.5 | 1.189 | 0.00859 | 0.003 | 138.376
9 | 1.243 | 0.00828 | 0.002 | 150.029
9.5 | 1.293 | 0.00946 | 0.002 | 136.691
10 | 1.34 | 0.01005 | 0.002 | 133.308
10.5 | 1.382 | 0.0108 | 0.001 | 127.919
11 | 1.418 | 0.01184 | 0.001 | 119.727
11.5 | 1.445 | 0.01356 | 0 | 106.614
12 | 1.459 | 0.01693 | 0 | 86.194
12.5 | 1.467 | 0.02184 | 0 | 67.136
13 | 1.481 | 0.02552 | -0.001 | 58.026
13.5 | 1.493 | 0.02919 | -0.001 | 51.139
14 | 1.501 | 0.0331 | -0.002 | 45.329
14.5 | 1.504 | 0.03707 | -0.002 | 40.575
15 | 1.504 | 0.04131 | -0.002 | 36.403
15.5 | 1.499 | 0.04574 | -0.003 | 32.772
16 | 1.49 | 0.05045 | -0.003 | 29.542
16.5 | 1.478 | 0.05536 | -0.003 | 26.694
17 | 1.462 | 0.06049 | -0.004 | 24.162
17.5 | 1.442 | 0.06579 | -0.004 | 21.91
18 | 1.418 | 0.07148 | -0.005 | 19.838
18.5 | 1.39 | 0.07741 | -0.005 | 17.96
19 | 1.357 | 0.08344 | -0.005 | 16.263
19.5 | 1.321 | 0.08969 | -0.006 | 14.729

## 92. Re 7M Mach 0.10 (2)
BIGFOIL.COM POLAR EXPORT
NACA34112
NACA34112 |  |  |  | Cl Max: | 1.7104 | at alpha= | 16.5 | deg
XFOIL ncrit=9 |  |  |  | L/D Max: | 172.17 | at alpha= | 8.5 | deg
Re: | 7000000 |  |  | Cd Min: | 0.09746 | at alpha= | 20 | deg
Mach: | 0.1 |  |  | Cl=0 at alpha= | -1.8223 | deg
|  |  |  | @ Cl=0.1, Cd= | 0.0066191
|  |  |  | @ Cl=0.4, Cd= | 0.0064946
|  |  |  | @ Cl=0.6, Cd= | 0.0048988
alpha (deg) | Cl | Cd | Cm | Cl/Cd
-17 | -1.5277 | 0.02753 | -0.0381 | -55.4922
-16.5 | -1.5062 | 0.02412 | -0.034 | -62.4461
-16 | -1.4713 | 0.02239 | -0.0307 | -65.7124
-15.5 | -1.4361 | 0.02055 | -0.0273 | -69.8832
-15 | -1.4017 | 0.01847 | -0.0238 | -75.8906
-14.5 | -1.363 | 0.01685 | -0.0207 | -80.8902
-14 | -1.3215 | 0.01556 | -0.0177 | -84.9293
-13.5 | -1.278 | 0.01457 | -0.0149 | -87.7145
-13 | -1.2346 | 0.01369 | -0.012 | -90.1826
-12.5 | -1.1699 | 0.01281 | -0.0135 | -91.3271
-12 | -1.1133 | 0.01206 | -0.0131 | -92.3134
-11.5 | -1.0097 | 0.01115 | -0.023 | -90.5561
-11 | -0.9672 | 0.01086 | -0.0196 | -89.0608
-10.5 | -0.9196 | 0.01057 | -0.0173 | -87.0009
-10 | -0.8703 | 0.01017 | -0.0154 | -85.5752
-9.5 | -0.8208 | 0.00966 | -0.0135 | -84.9689
-9 | -0.7697 | 0.00928 | -0.0119 | -82.9418
-8.5 | -0.7182 | 0.009 | -0.0104 | -79.8
-8 | -0.666 | 0.00875 | -0.0091 | -76.1143
-7.5 | -0.6136 | 0.00853 | -0.0078 | -71.9343
-7 | -0.5611 | 0.00831 | -0.0065 | -67.5211
-6.5 | -0.5088 | 0.00802 | -0.0052 | -63.4414
-6 | -0.4558 | 0.00784 | -0.004 | -58.1378
-5.5 | -0.4019 | 0.00769 | -0.0031 | -52.2627
-5 | -0.348 | 0.00752 | -0.0021 | -46.2766
-4.5 | -0.2943 | 0.00733 | -0.0011 | -40.1501
-4 | -0.2398 | 0.0072 | -0.0003 | -33.3056
-3.5 | -0.1848 | 0.00706 | 0.0004 | -26.1756
-3 | -0.1302 | 0.00694 | 0.0012 | -18.7608
-2.5 | -0.0748 | 0.00684 | 0.0018 | -10.9357
-2 | -0.0198 | 0.00675 | 0.0024 | -2.9333
-1.5 | 0.0359 | 0.00667 | 0.0029 | 5.3823
-1 | 0.0913 | 0.00663 | 0.0034 | 13.7707
-0.5 | 0.1471 | 0.00656 | 0.0038 | 22.4238
0 | 0.2027 | 0.00653 | 0.0043 | 31.0413
0.5 | 0.2585 | 0.00651 | 0.0046 | 39.7081
1 | 0.3143 | 0.00649 | 0.005 | 48.4284
1.5 | 0.3698 | 0.0065 | 0.0053 | 56.8923
2 | 0.4258 | 0.00649 | 0.0056 | 65.6086
2.5 | 0.481 | 0.00651 | 0.006 | 73.8863
3 | 0.5217 | 0.00562 | 0.009 | 92.8292
3.5 | 0.5617 | 0.00499 | 0.0125 | 112.5651
4 | 0.6079 | 0.00488 | 0.0149 | 124.5697
4.5 | 0.6605 | 0.0049 | 0.0158 | 134.7959
5 | 0.7148 | 0.00502 | 0.0163 | 142.3904
5.5 | 0.7714 | 0.00517 | 0.0163 | 149.207
6 | 0.8308 | 0.00534 | 0.0155 | 155.5805
6.5 | 0.8905 | 0.00557 | 0.0146 | 159.8743
7 | 0.9451 | 0.00575 | 0.0149 | 164.3652
7.5 | 1.0094 | 0.00602 | 0.0128 | 167.6744
8 | 1.0733 | 0.00631 | 0.0108 | 170.0951
8.5 | 1.1346 | 0.00659 | 0.0094 | 172.17
9 | 1.1932 | 0.00703 | 0.0083 | 169.7297
9.5 | 1.2503 | 0.00751 | 0.0076 | 166.4847
10 | 1.303 | 0.00804 | 0.0077 | 162.0647
10.5 | 1.3563 | 0.00863 | 0.0076 | 157.1611
11 | 1.4126 | 0.00945 | 0.0065 | 149.4815
11.5 | 1.4662 | 0.01042 | 0.0057 | 140.7102
12 | 1.5167 | 0.0116 | 0.0053 | 130.75
12.5 | 1.5668 | 0.01269 | 0.005 | 123.4673
13 | 1.6161 | 0.01375 | 0.0047 | 117.5345
13.5 | 1.6489 | 0.01485 | 0.0076 | 111.037
14 | 1.6602 | 0.01566 | 0.0151 | 106.0153
14.5 | 1.6677 | 0.01675 | 0.0223 | 99.5642
15 | 1.6806 | 0.01839 | 0.0269 | 91.3866
15.5 | 1.693 | 0.02061 | 0.03 | 82.1446
16 | 1.7048 | 0.02348 | 0.0317 | 72.6065
16.5 | 1.7104 | 0.02751 | 0.0321 | 62.1738
17 | 1.7028 | 0.0335 | 0.0311 | 50.8299
17.5 | 1.6896 | 0.04058 | 0.0293 | 41.6363
18 | 1.6576 | 0.05008 | 0.0265 | 33.099
18.5 | 1.6121 | 0.06146 | 0.023 | 26.2301
19 | 1.5671 | 0.07326 | 0.0189 | 21.3909
19.5 | 1.5246 | 0.08511 | 0.0144 | 17.9133
20 | 1.4814 | 0.09746 | 0.0095 | 15.2001

## 93. Re 7M Mach 0.25 (1)
BIGFOIL.COM POLAR EXPORT
NACA34112
NACA34112 |  |  |  | Cl Max: | 1.465 | at alpha= | 13.5 | deg
JavaFoil+Calcfoil stall+Eppler ext transition |  |  |  | L/D Max: | 145.752 | at alpha= | 8.5 | deg
Re: | 7000000 |  |  | Cd Min: | 0.00757 | at alpha= | 2.5 | deg
Mach: | 0.25 |  |  | Cl=0 at alpha= | -1.541 | deg
|  |  |  | @ Cl=0.1, Cd= | 0.0094629
|  |  |  | @ Cl=0.4, Cd= | 0.0098458
|  |  |  | @ Cl=0.6, Cd= | 0.007761
alpha (deg) | Cl | Cd | Cm | Cl/Cd
-15 | -0.305 | 0.11903 | 0.005 | -2.565
-14.5 | -0.35 | 0.11262 | 0.005 | -3.11
-14 | -0.391 | 0.10629 | 0.005 | -3.678
-13.5 | -0.428 | 0.09878 | 0.005 | -4.33
-13 | -0.461 | 0.0937 | 0.005 | -4.916
-12.5 | -0.489 | 0.08767 | 0.005 | -5.582
-12 | -0.514 | 0.08215 | 0.005 | -6.256
-11.5 | -0.534 | 0.07672 | 0.006 | -6.956
-11 | -0.549 | 0.0713 | 0.006 | -7.693
-10.5 | -0.558 | 0.0667 | 0.006 | -8.367
-10 | -0.562 | 0.06203 | 0.006 | -9.063
-9.5 | -0.561 | 0.05791 | 0.006 | -9.686
-9 | -0.554 | 0.05387 | 0.006 | -10.286
-8.5 | -0.541 | 0.05017 | 0.006 | -10.792
-8 | -0.523 | 0.04695 | 0.006 | -11.136
-7.5 | -0.5 | 0.04376 | 0.006 | -11.433
-7 | -0.474 | 0.0404 | 0.006 | -11.733
-6.5 | -0.445 | 0.03632 | 0.007 | -12.263
-6 | -0.497 | 0.01071 | 0.01 | -46.416
-5.5 | -0.451 | 0.01045 | 0.01 | -43.121
-5 | -0.401 | 0.01018 | 0.01 | -39.33
-4.5 | -0.348 | 0.01 | 0.01 | -34.775
-4 | -0.293 | 0.00979 | 0.01 | -29.897
-3.5 | -0.235 | 0.00955 | 0.009 | -24.654
-3 | -0.177 | 0.01011 | 0.009 | -17.474
-2.5 | -0.117 | 0.00993 | 0.009 | -11.772
-2 | -0.056 | 0.00978 | 0.009 | -5.734
-1.5 | 0.005 | 0.00961 | 0.009 | 0.558
-1 | 0.067 | 0.00951 | 0.009 | 7.081
-0.5 | 0.13 | 0.00942 | 0.008 | 13.755
0 | 0.192 | 0.00936 | 0.008 | 20.533
0.5 | 0.254 | 0.00932 | 0.008 | 27.279
1 | 0.316 | 0.00924 | 0.008 | 34.221
1.5 | 0.378 | 0.00986 | 0.007 | 38.357
2 | 0.44 | 0.00982 | 0.007 | 44.768
2.5 | 0.501 | 0.00757 | 0.007 | 66.221
3 | 0.563 | 0.00767 | 0.007 | 73.351
3.5 | 0.624 | 0.00782 | 0.006 | 79.854
4 | 0.685 | 0.00801 | 0.006 | 85.567
4.5 | 0.746 | 0.00818 | 0.006 | 91.224
5 | 0.807 | 0.00804 | 0.005 | 100.327
5.5 | 0.867 | 0.00822 | 0.005 | 105.525
6 | 0.927 | 0.00877 | 0.005 | 105.655
6.5 | 0.986 | 0.00855 | 0.004 | 115.35
7 | 1.045 | 0.00839 | 0.004 | 124.608
7.5 | 1.103 | 0.0083 | 0.004 | 132.841
8 | 1.161 | 0.00827 | 0.003 | 140.388
8.5 | 1.217 | 0.00835 | 0.003 | 145.752
9 | 1.271 | 0.00952 | 0.002 | 133.473
9.5 | 1.32 | 0.0101 | 0.002 | 130.642
10 | 1.363 | 0.01085 | 0.002 | 125.617
10.5 | 1.4 | 0.0119 | 0.001 | 117.713
11 | 1.429 | 0.01357 | 0.001 | 105.292
11.5 | 1.446 | 0.01653 | 0 | 87.513
12 | 1.448 | 0.02215 | 0 | 65.383
12.5 | 1.454 | 0.02736 | 0 | 53.147
13 | 1.462 | 0.0316 | -0.001 | 46.253
13.5 | 1.465 | 0.03593 | -0.001 | 40.773
14 | 1.461 | 0.04042 | -0.002 | 36.15
14.5 | 1.45 | 0.04519 | -0.002 | 32.079
15 | 1.431 | 0.05026 | -0.002 | 28.482
15.5 | 1.406 | 0.0556 | -0.003 | 25.297
16 | 1.374 | 0.06124 | -0.003 | 22.437
16.5 | 1.335 | 0.06733 | -0.003 | 19.823
17 | 1.288 | 0.07391 | -0.004 | 17.43
17.5 | 1.235 | 0.08082 | -0.004 | 15.284
18 | 1.176 | 0.08811 | -0.005 | 13.349
18.5 | 1.11 | 0.09576 | -0.005 | 11.591

## 94. Re 7M Mach 0.25 (2)
BIGFOIL.COM POLAR EXPORT
NACA34112
NACA34112 |  |  |  | Cl Max: | 1.6737 | at alpha= | 15 | deg
XFOIL ncrit=9 |  |  |  | L/D Max: | 172.365 | at alpha= | 8.5 | deg
Re: | 7000000 |  |  | Cd Min: | 0.18355 | at alpha= | -16.5 | deg
Mach: | 0.25 |  |  | Cl=0 at alpha= | -1.8383 | deg
|  |  |  | @ Cl=0.1, Cd= | 0.0066559
|  |  |  | @ Cl=0.4, Cd= | 0.0065428
|  |  |  | @ Cl=0.6, Cd= | 0.0050564
alpha (deg) | Cl | Cd | Cm | Cl/Cd
-16.5 | -0.5811 | 0.18355 | 0.0326 | -3.1659
-16 | -0.5688 | 0.17589 | 0.029 | -3.2338
-15.5 | -0.5535 | 0.16947 | 0.0261 | -3.2661
-15 | -0.5459 | 0.16068 | 0.0224 | -3.3974
-14.5 | -0.5523 | 0.14841 | 0.0173 | -3.7214
-14 | -0.5492 | 0.1394 | 0.0134 | -3.9397
-13.5 | -0.64 | 0.11026 | -0.002 | -5.8045
-13 | -0.7566 | 0.08053 | -0.0237 | -9.3953
-12.5 | -0.9008 | 0.05748 | -0.0403 | -15.6715
-12 | -1.0194 | 0.03814 | -0.0344 | -26.7278
-11.5 | -1.0493 | 0.01552 | -0.0356 | -67.6095
-11 | -1.0103 | 0.01405 | -0.0305 | -71.9075
-10.5 | -0.9623 | 0.01287 | -0.0268 | -74.7708
-10 | -0.9099 | 0.01209 | -0.0239 | -75.2605
-9.5 | -0.8565 | 0.01134 | -0.0213 | -75.5291
-9 | -0.8017 | 0.01074 | -0.0189 | -74.6462
-8.5 | -0.7483 | 0.00988 | -0.0165 | -75.7389
-8 | -0.6933 | 0.00942 | -0.0144 | -73.5987
-7.5 | -0.6378 | 0.00905 | -0.0124 | -70.4751
-7 | -0.5821 | 0.00876 | -0.0106 | -66.4498
-6 | -0.4713 | 0.00812 | -0.0071 | -58.0419
-5.5 | -0.4155 | 0.0079 | -0.0056 | -52.5949
-5 | -0.359 | 0.00771 | -0.0042 | -46.5629
-4.5 | -0.3029 | 0.00749 | -0.0029 | -40.4406
-4 | -0.2466 | 0.0073 | -0.0017 | -33.7808
-3.5 | -0.1896 | 0.00717 | -0.0007 | -26.4435
-3 | -0.1328 | 0.00701 | 0.0003 | -18.9444
-2.5 | -0.0758 | 0.00691 | 0.0011 | -10.9696
-2 | -0.0186 | 0.0068 | 0.0019 | -2.7353
-1.5 | 0.0389 | 0.00674 | 0.0026 | 5.7715
-1 | 0.0961 | 0.00666 | 0.0033 | 14.4294
-0.5 | 0.1537 | 0.0066 | 0.0038 | 23.2879
0 | 0.2111 | 0.00659 | 0.0044 | 32.0334
0.5 | 0.269 | 0.00654 | 0.0048 | 41.1315
1 | 0.3263 | 0.00655 | 0.0053 | 49.8168
1.5 | 0.384 | 0.00654 | 0.0057 | 58.7156
2 | 0.4416 | 0.00655 | 0.0061 | 67.4198
2.5 | 0.4987 | 0.00658 | 0.0065 | 75.7903
3 | 0.5479 | 0.00605 | 0.0085 | 90.562
3.5 | 0.5823 | 0.00512 | 0.0134 | 113.7305
4 | 0.6296 | 0.00495 | 0.0161 | 127.1919
4.5 | 0.6837 | 0.005 | 0.0173 | 136.74
5 | 0.7398 | 0.00514 | 0.018 | 143.93
5.5 | 0.7994 | 0.00527 | 0.018 | 151.6888
6 | 0.8608 | 0.0055 | 0.0174 | 156.5091
6.5 | 0.9244 | 0.0057 | 0.0165 | 162.1754
7 | 0.981 | 0.00596 | 0.017 | 164.5973
7.5 | 1.0493 | 0.00619 | 0.015 | 169.5153
8 | 1.1163 | 0.00654 | 0.0132 | 170.6881
8.5 | 1.1807 | 0.00685 | 0.012 | 172.365
9 | 1.2423 | 0.00735 | 0.0113 | 169.0204
9.5 | 1.3025 | 0.00786 | 0.0109 | 165.7125
10 | 1.3537 | 0.00841 | 0.0125 | 160.9631
10.5 | 1.415 | 0.00919 | 0.0116 | 153.9717
11 | 1.4736 | 0.01014 | 0.011 | 145.3254
11.5 | 1.5276 | 0.01143 | 0.011 | 133.6483
12 | 1.5779 | 0.0129 | 0.0115 | 122.3178
12.5 | 1.6281 | 0.01428 | 0.0119 | 114.0126
13 | 1.648 | 0.0154 | 0.0183 | 107.013
13.5 | 1.6477 | 0.01664 | 0.0276 | 99.0204
14 | 1.658 | 0.01846 | 0.0332 | 89.8158
14.5 | 1.6671 | 0.02122 | 0.0367 | 78.5627
15 | 1.6737 | 0.02511 | 0.038 | 66.6547
15.5 | 1.6682 | 0.031 | 0.0374 | 53.8129
16 | 1.6523 | 0.03856 | 0.0355 | 42.8501
16.5 | 1.6159 | 0.04852 | 0.0327 | 33.3038
17 | 1.5642 | 0.06024 | 0.0291 | 25.9661
17.5 | 1.5134 | 0.07239 | 0.0248 | 20.9062
18 | 1.4675 | 0.08441 | 0.0202 | 17.3854
18.5 | 1.4295 | 0.09589 | 0.0156 | 14.9077
19 | 1.4041 | 0.10599 | 0.0114 | 13.2475
19.5 | 1.3816 | 0.11588 | 0.007 | 11.9227
20 | 1.3584 | 0.12618 | 0.0021 | 10.7656

## 95. Re 7M Mach 0.50 (1)
BIGFOIL.COM POLAR EXPORT
NACA34112
NACA34112 |  |  |  | Cl Max: | 1.382 | at alpha= | 10 | deg
JavaFoil+Calcfoil stall+Eppler ext transition |  |  |  | L/D Max: | 128.354 | at alpha= | 6 | deg
Re: | 7000000 |  |  | Cd Min: | 0.00775 | at alpha= | 3.5 | deg
Mach: | 0.5 |  |  | Cl=0 at alpha= | -1.5441 | deg
|  |  |  | @ Cl=0.1, Cd= | 0.010214
|  |  |  | @ Cl=0.4, Cd= | 0.0096972
|  |  |  | @ Cl=0.6, Cd= | 0.0086994
alpha (deg) | Cl | Cd | Cm | Cl/Cd
-20 | -0.988 | 0.14426 | 0.006 | -6.851
-19.5 | -0.964 | 0.13486 | 0.006 | -7.146
-19 | -0.94 | 0.12606 | 0.007 | -7.457
-18.5 | -0.91 | 0.13579 | 0.006 | -6.698
-18 | -0.884 | 0.12508 | 0.006 | -7.069
-17.5 | -0.859 | 0.11686 | 0.007 | -7.353
-17 | -0.834 | 0.10951 | 0.007 | -7.618
-16.5 | -0.805 | 0.11548 | 0.006 | -6.971
-16 | -0.78 | 0.10609 | 0.007 | -7.349
-15.5 | -0.754 | 0.0986 | 0.007 | -7.652
-15 | -0.726 | 0.10272 | 0.006 | -7.067
-14.5 | -0.7 | 0.09683 | 0.006 | -7.225
-14 | -0.674 | 0.08858 | 0.007 | -7.613
-13.5 | -0.649 | 0.08186 | 0.007 | -7.932
-13 | -0.62 | 0.08537 | 0.006 | -7.262
-12.5 | -0.594 | 0.07936 | 0.007 | -7.483
-12 | -0.569 | 0.07225 | 0.007 | -7.871
-11.5 | -0.54 | 0.07425 | 0.006 | -7.27
-11 | -0.513 | 0.06985 | 0.006 | -7.348
-10.5 | -0.487 | 0.06379 | 0.007 | -7.641
-10 | -0.459 | 0.06416 | 0.006 | -7.161
-9.5 | -0.433 | 0.06004 | 0.006 | -7.207
-9 | -0.407 | 0.05475 | 0.007 | -7.43
-8.5 | -0.379 | 0.05511 | 0.006 | -6.872
-8 | -0.352 | 0.05096 | 0.006 | -6.91
-7.5 | -0.324 | 0.05072 | 0.006 | -6.398
-7 | -0.298 | 0.04715 | 0.006 | -6.315
-6.5 | -0.27 | 0.0462 | 0.006 | -5.851
-6 | -0.243 | 0.04511 | 0.006 | -5.387
-5.5 | -0.216 | 0.04318 | 0.005 | -4.998
-5 | -0.306 | 0.03817 | 0.006 | -8.003
-4.5 | -0.288 | 0.03457 | 0.006 | -8.326
-4 | -0.255 | 0.03009 | 0.007 | -8.458
-3.5 | -0.254 | 0.01048 | 0.011 | -24.224
-3 | -0.193 | 0.01028 | 0.01 | -18.771
-2.5 | -0.129 | 0.01007 | 0.01 | -12.778
-2 | -0.062 | 0.00987 | 0.01 | -6.293
-1.5 | 0.006 | 0.00972 | 0.01 | 0.613
-1 | 0.075 | 0.01026 | 0.01 | 7.307
-0.5 | 0.145 | 0.01013 | 0.009 | 14.259
0 | 0.214 | 0.01009 | 0.009 | 21.252
0.5 | 0.284 | 0.01009 | 0.009 | 28.117
1 | 0.353 | 0.01014 | 0.009 | 34.772
1.5 | 0.422 | 0.00949 | 0.008 | 44.422
2 | 0.49 | 0.0096 | 0.008 | 51.057
2.5 | 0.559 | 0.00964 | 0.008 | 57.941
3 | 0.627 | 0.00808 | 0.007 | 77.554
3.5 | 0.695 | 0.00775 | 0.007 | 89.568
4 | 0.762 | 0.00798 | 0.007 | 95.493
4.5 | 0.829 | 0.00784 | 0.006 | 105.67
5 | 0.895 | 0.00816 | 0.006 | 109.685
5.5 | 0.96 | 0.00813 | 0.006 | 118.125
6 | 1.025 | 0.00798 | 0.005 | 128.354
6.5 | 1.088 | 0.00938 | 0.005 | 115.929
7 | 1.148 | 0.00991 | 0.004 | 115.888
7.5 | 1.206 | 0.01046 | 0.004 | 115.311
8 | 1.259 | 0.0113 | 0.004 | 111.418
8.5 | 1.307 | 0.01252 | 0.003 | 104.359
9 | 1.347 | 0.01434 | 0.003 | 93.946
9.5 | 1.372 | 0.01711 | 0.002 | 80.187
10 | 1.382 | 0.0213 | 0.002 | 64.855
10.5 | 1.369 | 0.02841 | 0.001 | 48.198
11 | 1.323 | 0.04159 | 0.001 | 31.818
11.5 | 1.248 | 0.05034 | 0 | 24.796
12 | 0.805 | 0.06146 | 0 | 13.091
12.5 | 0.83 | 0.06742 | 0 | 12.316
13 | 0.858 | 0.07079 | -0.001 | 12.119
13.5 | 0.882 | 0.07944 | -0.001 | 11.106
14 | 0.911 | 0.08057 | -0.002 | 11.31
14.5 | 0.936 | 0.08851 | -0.002 | 10.571
15 | 0.962 | 0.09486 | -0.002 | 10.138

## 96. Re 7M Mach 0.50 (2)
BIGFOIL.COM POLAR EXPORT
NACA34112
NACA34112 |  |  |  | Cl Max: | 1.7371 | at alpha= | 11 | deg
XFOIL ncrit=9 |  |  |  | L/D Max: | 171.269 | at alpha= | 8 | deg
Re: | 7000000 |  |  | Cd Min: | 0.22203 | at alpha= | -20 | deg
Mach: | 0.5 |  |  | Cl=0 at alpha= | -1.9082 | deg
|  |  |  | @ Cl=0.1, Cd= | 0.0069277
|  |  |  | @ Cl=0.4, Cd= | 0.0067804
|  |  |  | @ Cl=0.6, Cd= | 0.0069129
alpha (deg) | Cl | Cd | Cm | Cl/Cd
-20 | -0.551 | 0.22203 | 0.0612 | -2.4816
-19.5 | -0.5354 | 0.21426 | 0.0567 | -2.4988
-19 | -0.5175 | 0.20771 | 0.0524 | -2.4915
-18.5 | -0.4987 | 0.20154 | 0.0481 | -2.4744
-18 | -0.4818 | 0.19443 | 0.0436 | -2.478
-17.5 | -0.4648 | 0.1874 | 0.0391 | -2.4803
-17 | -0.448 | 0.1804 | 0.0345 | -2.4834
-16.5 | -0.4323 | 0.17301 | 0.0297 | -2.4987
-16 | -0.4149 | 0.16671 | 0.0251 | -2.4888
-15.5 | -0.5485 | 0.18555 | 0.0312 | -2.9561
-15 | -0.5278 | 0.17871 | 0.0278 | -2.9534
-14.5 | -0.5064 | 0.17064 | 0.0232 | -2.9677
-14 | -0.4733 | 0.16144 | 0.0151 | -2.9317
-13.5 | -0.3844 | 0.14285 | -0.0151 | -2.6909
-13 | -0.3698 | 0.13595 | -0.0179 | -2.7201
-12.5 | -0.358 | 0.12821 | -0.0213 | -2.7923
-12 | -0.3449 | 0.12084 | -0.0246 | -2.8542
-11.5 | -0.328 | 0.11457 | -0.0273 | -2.8629
-11 | -0.3176 | 0.10707 | -0.0306 | -2.9663
-10.5 | -0.3135 | 0.09853 | -0.0344 | -3.1818
-10 | -0.3079 | 0.09083 | -0.038 | -3.3898
-9.5 | -0.3053 | 0.0831 | -0.0416 | -3.6739
-9 | -0.3012 | 0.07607 | -0.0448 | -3.9595
-8.5 | -0.3085 | 0.0679 | -0.0493 | -4.5434
-8 | -0.3312 | 0.05969 | -0.055 | -5.5487
-7.5 | -0.3597 | 0.05445 | -0.0505 | -6.6061
-7 | -0.3824 | 0.0475 | -0.0465 | -8.0505
-6.5 | -0.3954 | 0.03991 | -0.0411 | -9.9073
-6 | -0.3972 | 0.03224 | -0.0344 | -12.3201
-5.5 | -0.3917 | 0.02441 | -0.0265 | -16.0467
-5 | -0.4031 | 0.01072 | -0.0177 | -37.6026
-4.5 | -0.3388 | 0.00888 | -0.0143 | -38.1532
-4 | -0.2734 | 0.00821 | -0.0109 | -33.3009
-3.5 | -0.2084 | 0.00775 | -0.0078 | -26.8903
-3 | -0.1431 | 0.00747 | -0.0051 | -19.1566
-2.5 | -0.077 | 0.00728 | -0.003 | -10.5769
-2 | -0.0121 | 0.0071 | -0.0009 | -1.7042
-1.5 | 0.0538 | 0.00697 | 0.0007 | 7.7188
-1 | 0.1193 | 0.00691 | 0.0022 | 17.2648
-0.5 | 0.1853 | 0.00682 | 0.0034 | 27.1701
0 | 0.2508 | 0.0068 | 0.0046 | 36.8824
0.5 | 0.3169 | 0.00677 | 0.0056 | 46.8095
1 | 0.3829 | 0.00677 | 0.0066 | 56.5583
1.5 | 0.4486 | 0.00681 | 0.0076 | 65.8737
2 | 0.515 | 0.00683 | 0.0085 | 75.4026
2.5 | 0.5805 | 0.00691 | 0.0095 | 84.0087
3 | 0.6468 | 0.00692 | 0.0106 | 93.4682
3.5 | 0.679 | 0.00563 | 0.0179 | 120.6039
4 | 0.7279 | 0.00541 | 0.0227 | 134.5471
4.5 | 0.7897 | 0.00547 | 0.0251 | 144.3693
5 | 0.8546 | 0.00567 | 0.0268 | 150.7231
5.5 | 0.9267 | 0.00587 | 0.0274 | 157.8705
6.5 | 1.0822 | 0.00648 | 0.0267 | 167.0062
7 | 1.1541 | 0.00687 | 0.0279 | 167.9913
7.5 | 1.2399 | 0.00724 | 0.0268 | 171.2569
8 | 1.3222 | 0.00772 | 0.0267 | 171.2694
8.5 | 1.4023 | 0.00821 | 0.0274 | 170.8039
9 | 1.4812 | 0.00878 | 0.0287 | 168.7016
9.5 | 1.547 | 0.00964 | 0.0323 | 160.4772
10 | 1.6257 | 0.01068 | 0.0336 | 152.2191
10.5 | 1.6965 | 0.01224 | 0.0358 | 138.6029
11 | 1.7371 | 0.01485 | 0.0402 | 116.9764
11.5 | 1.7098 | 0.01798 | 0.0516 | 95.0945
12 | 1.6866 | 0.02378 | 0.0555 | 70.9251
12.5 | 1.6397 | 0.03351 | 0.0538 | 48.9317
13 | 1.5624 | 0.04588 | 0.0504 | 34.0541
13.5 | 1.4796 | 0.05861 | 0.0462 | 25.2448
14 | 1.4146 | 0.07044 | 0.0416 | 20.0823
14.5 | 1.3586 | 0.08234 | 0.0364 | 16.4999
15 | 1.3159 | 0.0936 | 0.0314 | 14.0588
15.5 | 1.2838 | 0.10423 | 0.0265 | 12.317
16 | 1.2578 | 0.11461 | 0.0216 | 10.9746

## 97. Re 8M Mach 0.00 (1)
BIGFOIL.COM POLAR EXPORT
NACA34112
NACA34112 |  |  |  | Cl Max: | 1.516 | at alpha= | 15 | deg
JavaFoil+Calcfoil stall+Eppler ext transition |  |  |  | L/D Max: | 146.298 | at alpha= | 9 | deg
Re: | 8000000 |  |  | Cd Min: | 0.00738 | at alpha= | 2.5 | deg
Mach: | 0 |  |  | Cl=0 at alpha= | -1.5424 | deg
|  |  |  | @ Cl=0.1, Cd= | 0.0090956
|  |  |  | @ Cl=0.4, Cd= | 0.0094373
|  |  |  | @ Cl=0.6, Cd= | 0.0075381
alpha (deg) | Cl | Cd | Cm | Cl/Cd
-18 | -0.577 | 0.14149 | 0.005 | -4.081
-17.5 | -0.591 | 0.13463 | 0.005 | -4.391
-17 | -0.604 | 0.12757 | 0.005 | -4.736
-16.5 | -0.617 | 0.12094 | 0.005 | -5.098
-16 | -0.628 | 0.11482 | 0.005 | -5.471
-15.5 | -0.639 | 0.109 | 0.005 | -5.86
-15 | -0.648 | 0.10296 | 0.005 | -6.295
-14.5 | -0.656 | 0.09789 | 0.006 | -6.701
-14 | -0.662 | 0.09244 | 0.006 | -7.165
-13.5 | -0.667 | 0.08716 | 0.006 | -7.65
-13 | -0.669 | 0.08217 | 0.006 | -8.142
-12.5 | -0.669 | 0.07753 | 0.006 | -8.63
-12 | -0.667 | 0.07304 | 0.006 | -9.127
-11.5 | -0.662 | 0.06875 | 0.006 | -9.625
-11 | -0.654 | 0.06448 | 0.006 | -10.141
-10.5 | -0.643 | 0.06044 | 0.006 | -10.641
-10 | -0.629 | 0.0567 | 0.006 | -11.1
-9.5 | -0.613 | 0.05293 | 0.006 | -11.573
-9 | -0.593 | 0.04939 | 0.006 | -12.002
-8.5 | -0.569 | 0.04615 | 0.006 | -12.337
-8 | -0.544 | 0.04242 | 0.007 | -12.816
-7.5 | -0.623 | 0.01014 | 0.01 | -61.473
-7 | -0.583 | 0.01067 | 0.01 | -54.613
-6.5 | -0.539 | 0.01038 | 0.01 | -51.93
-6 | -0.493 | 0.01017 | 0.01 | -48.476
-5.5 | -0.444 | 0.00993 | 0.01 | -44.754
-5 | -0.393 | 0.00975 | 0.01 | -40.318
-4.5 | -0.34 | 0.00952 | 0.009 | -35.732
-4 | -0.286 | 0.01011 | 0.009 | -28.243
-3.5 | -0.229 | 0.00987 | 0.009 | -23.216
-3 | -0.172 | 0.00969 | 0.009 | -17.724
-2.5 | -0.113 | 0.00953 | 0.009 | -11.911
-2 | -0.054 | 0.0094 | 0.009 | -5.793
-1.5 | 0.005 | 0.00921 | 0.008 | 0.565
-1 | 0.065 | 0.00913 | 0.008 | 7.148
-0.5 | 0.126 | 0.00907 | 0.008 | 13.848
0 | 0.186 | 0.00901 | 0.008 | 20.665
0.5 | 0.246 | 0.00959 | 0.008 | 25.681
1 | 0.306 | 0.00944 | 0.007 | 32.457
1.5 | 0.366 | 0.00946 | 0.007 | 38.727
2 | 0.426 | 0.00942 | 0.007 | 45.25
2.5 | 0.486 | 0.00738 | 0.007 | 65.877
3 | 0.546 | 0.00741 | 0.006 | 73.634
3.5 | 0.605 | 0.00755 | 0.006 | 80.137
4 | 0.664 | 0.00795 | 0.006 | 83.572
4.5 | 0.723 | 0.00806 | 0.005 | 89.777
5 | 0.782 | 0.00819 | 0.005 | 95.517
5.5 | 0.841 | 0.00837 | 0.005 | 100.478
6 | 0.899 | 0.00889 | 0.005 | 101.17
6.5 | 0.957 | 0.00853 | 0.004 | 112.222
7 | 1.015 | 0.00876 | 0.004 | 115.842
7.5 | 1.072 | 0.00854 | 0.003 | 125.455
8 | 1.128 | 0.00845 | 0.003 | 133.561
8.5 | 1.184 | 0.00841 | 0.003 | 140.701
9 | 1.238 | 0.00846 | 0.002 | 146.298
9.5 | 1.288 | 0.00928 | 0.002 | 138.838
10 | 1.335 | 0.00982 | 0.002 | 135.989
10.5 | 1.378 | 0.01055 | 0.001 | 130.574
11 | 1.415 | 0.01159 | 0.001 | 122.081
11.5 | 1.443 | 0.0133 | 0 | 108.439
12 | 1.457 | 0.01662 | 0 | 87.69
12.5 | 1.47 | 0.0205 | 0 | 71.728
13 | 1.486 | 0.02385 | -0.001 | 62.276
13.5 | 1.499 | 0.02723 | -0.001 | 55.074
14 | 1.509 | 0.03089 | -0.002 | 48.835
14.5 | 1.514 | 0.0346 | -0.002 | 43.765
15 | 1.516 | 0.03863 | -0.002 | 39.235
15.5 | 1.514 | 0.04288 | -0.003 | 35.303
16 | 1.508 | 0.04737 | -0.003 | 31.831
16.5 | 1.499 | 0.05199 | -0.003 | 28.82
17 | 1.485 | 0.05688 | -0.004 | 26.114
17.5 | 1.469 | 0.06205 | -0.004 | 23.676
18 | 1.449 | 0.06741 | -0.005 | 21.499
18.5 | 1.426 | 0.073 | -0.005 | 19.531
19 | 1.397 | 0.07874 | -0.005 | 17.742
19.5 | 1.366 | 0.08476 | -0.006 | 16.114
20 | 1.332 | 0.09107 | -0.006 | 14.63

## 98. Re 8M Mach 0.00 (2)
BIGFOIL.COM POLAR EXPORT
NACA34112
NACA34112 |  |  |  | Cl Max: | 1.7335 | at alpha= | 17 | deg
XFOIL ncrit=9 |  |  |  | L/D Max: | 174.363 | at alpha= | 8.5 | deg
Re: | 8000000 |  |  | Cd Min: | 0.08652 | at alpha= | 20 | deg
Mach: | 0 |  |  | Cl=0 at alpha= | -1.8137 | deg
|  |  |  | @ Cl=0.1, Cd= | 0.0064592
|  |  |  | @ Cl=0.4, Cd= | 0.00635
|  |  |  | @ Cl=0.6, Cd= | 0.0048358
alpha (deg) | Cl | Cd | Cm | Cl/Cd
-20 | -1.6852 | 0.03229 | -0.0548 | -52.1895
-19.5 | -1.6833 | 0.02914 | -0.0497 | -57.766
-19 | -1.6733 | 0.02672 | -0.0444 | -62.6235
-18.5 | -1.6567 | 0.02486 | -0.039 | -66.6412
-18 | -1.6279 | 0.02325 | -0.0354 | -70.0172
-17.5 | -1.5967 | 0.02167 | -0.032 | -73.6825
-17 | -1.5598 | 0.02057 | -0.0291 | -75.8289
-16.5 | -1.5225 | 0.01933 | -0.0263 | -78.7636
-16 | -1.4816 | 0.01843 | -0.0237 | -80.3907
-15.5 | -1.4416 | 0.01729 | -0.0211 | -83.3777
-15 | -1.4021 | 0.01597 | -0.0183 | -87.7959
-14.5 | -1.3601 | 0.01492 | -0.0158 | -91.1595
-14 | -1.3171 | 0.01399 | -0.0133 | -94.1458
-13.5 | -1.2735 | 0.01322 | -0.0108 | -96.3313
-13 | -1.217 | 0.01243 | -0.011 | -97.9083
-12.5 | -1.1619 | 0.01175 | -0.0107 | -98.8851
-12 | -1.0677 | 0.01094 | -0.0191 | -97.596
-11.5 | -1.0109 | 0.01058 | -0.0191 | -95.5482
-11 | -0.9654 | 0.0103 | -0.0167 | -93.7282
-10.5 | -0.9167 | 0.01003 | -0.0149 | -91.3958
-10 | -0.8671 | 0.00973 | -0.0133 | -89.1161
-9.5 | -0.8178 | 0.00927 | -0.0116 | -88.2201
-9 | -0.7673 | 0.00893 | -0.0102 | -85.9239
-8.5 | -0.7161 | 0.00867 | -0.0089 | -82.5952
-8 | -0.6644 | 0.00844 | -0.0076 | -78.7204
-7.5 | -0.6123 | 0.00825 | -0.0065 | -74.2182
-7 | -0.5596 | 0.00808 | -0.0054 | -69.2574
-6.5 | -0.5078 | 0.0078 | -0.0042 | -65.1026
-6 | -0.4551 | 0.00762 | -0.0031 | -59.7244
-5.5 | -0.4016 | 0.00748 | -0.0022 | -53.6898
-5 | -0.3475 | 0.00735 | -0.0014 | -47.2789
-4.5 | -0.2942 | 0.00714 | -0.0005 | -41.2045
-4 | -0.2398 | 0.00701 | 0.0002 | -34.2083
-3.5 | -0.1851 | 0.00691 | 0.0009 | -26.7873
-3 | -0.1306 | 0.00677 | 0.0015 | -19.291
-2.5 | -0.0756 | 0.0067 | 0.0021 | -11.2836
-2 | -0.0206 | 0.00659 | 0.0026 | -3.1259
-1.5 | 0.0347 | 0.00653 | 0.0031 | 5.3139
-1 | 0.09 | 0.00647 | 0.0036 | 13.9104
-0.5 | 0.1455 | 0.00641 | 0.004 | 22.6989
0 | 0.2007 | 0.00639 | 0.0044 | 31.4085
0.5 | 0.2565 | 0.00636 | 0.0047 | 40.3302
1 | 0.3118 | 0.00635 | 0.005 | 49.1024
1.5 | 0.3674 | 0.00635 | 0.0053 | 57.8583
2 | 0.4229 | 0.00635 | 0.0055 | 66.5984
2.5 | 0.4779 | 0.00638 | 0.0059 | 74.906
3 | 0.5321 | 0.00628 | 0.0063 | 84.7293
3.5 | 0.5624 | 0.00502 | 0.0114 | 112.0319
4 | 0.6073 | 0.0048 | 0.014 | 126.5208
4.5 | 0.6582 | 0.00479 | 0.0152 | 137.4113
5 | 0.7113 | 0.00492 | 0.0158 | 144.5732
5.5 | 0.7666 | 0.00501 | 0.016 | 153.014
6 | 0.8222 | 0.0052 | 0.0159 | 158.1154
6.5 | 0.8826 | 0.00538 | 0.0148 | 164.052
7 | 0.9383 | 0.00559 | 0.0146 | 167.8533
8 | 1.0608 | 0.00613 | 0.0115 | 173.0506
8.5 | 1.1229 | 0.00644 | 0.0097 | 174.3634
9 | 1.1805 | 0.00688 | 0.0087 | 171.5843
9.5 | 1.2373 | 0.00732 | 0.0078 | 169.0301
10 | 1.2911 | 0.00781 | 0.0076 | 165.3137
10.5 | 1.3402 | 0.00848 | 0.0081 | 158.0425
11 | 1.3968 | 0.00917 | 0.0069 | 152.3228
11.5 | 1.4493 | 0.01018 | 0.0061 | 142.3674
12 | 1.5003 | 0.01124 | 0.0055 | 133.4786
12.5 | 1.5505 | 0.01224 | 0.005 | 126.6748
13 | 1.6002 | 0.0132 | 0.0046 | 121.2273
13.5 | 1.648 | 0.01423 | 0.0043 | 115.8117
14 | 1.6731 | 0.01514 | 0.0088 | 110.5086
14.5 | 1.6775 | 0.01596 | 0.0172 | 105.1065
15 | 1.6903 | 0.01716 | 0.0228 | 98.5023
15.5 | 1.7043 | 0.0189 | 0.0266 | 90.1746
16 | 1.7206 | 0.02096 | 0.029 | 82.0897
16.5 | 1.7292 | 0.02411 | 0.0305 | 71.7213
17 | 1.7335 | 0.02829 | 0.0306 | 61.2761
17.5 | 1.7301 | 0.03383 | 0.0297 | 51.141
18 | 1.7103 | 0.04159 | 0.0277 | 41.1229
18.5 | 1.6732 | 0.05168 | 0.0247 | 32.3762
19 | 1.6327 | 0.06254 | 0.0213 | 26.1065
19.5 | 1.5858 | 0.07468 | 0.017 | 21.2346
20 | 1.5436 | 0.08652 | 0.0126 | 17.841

## 99. Re 8M Mach 0.10 (1)
BIGFOIL.COM POLAR EXPORT
NACA34112
NACA34112 |  |  |  | Cl Max: | 1.507 | at alpha= | 14.5 | deg
JavaFoil+Calcfoil stall+Eppler ext transition |  |  |  | L/D Max: | 151.347 | at alpha= | 9 | deg
Re: | 8000000 |  |  | Cd Min: | 0.00738 | at alpha= | 2.5 | deg
Mach: | 0.1 |  |  | Cl=0 at alpha= | -1.5417 | deg
|  |  |  | @ Cl=0.1, Cd= | 0.0091447
|  |  |  | @ Cl=0.4, Cd= | 0.0094653
|  |  |  | @ Cl=0.6, Cd= | 0.0075407
alpha (deg) | Cl | Cd | Cm | Cl/Cd
-17.5 | -0.544 | 0.13777 | 0.005 | -3.946
-17 | -0.559 | 0.13093 | 0.005 | -4.273
-16.5 | -0.575 | 0.12402 | 0.005 | -4.633
-16 | -0.589 | 0.11747 | 0.005 | -5.015
-15.5 | -0.603 | 0.11077 | 0.005 | -5.441
-15 | -0.615 | 0.1052 | 0.005 | -5.846
-14.5 | -0.626 | 0.09912 | 0.005 | -6.315
-14 | -0.635 | 0.09365 | 0.006 | -6.783
-13.5 | -0.643 | 0.08828 | 0.006 | -7.28
-13 | -0.648 | 0.08357 | 0.006 | -7.752
-12.5 | -0.651 | 0.07879 | 0.006 | -8.258
-12 | -0.651 | 0.07415 | 0.006 | -8.777
-11.5 | -0.648 | 0.06951 | 0.006 | -9.327
-11 | -0.643 | 0.06532 | 0.006 | -9.841
-10.5 | -0.634 | 0.06121 | 0.006 | -10.359
-10 | -0.622 | 0.05731 | 0.006 | -10.858
-9.5 | -0.607 | 0.05363 | 0.006 | -11.32
-9 | -0.589 | 0.05009 | 0.006 | -11.752
-8.5 | -0.566 | 0.04681 | 0.006 | -12.098
-8 | -0.541 | 0.04314 | 0.007 | -12.546
-7.5 | -0.514 | 0.03918 | 0.007 | -13.129
-7 | -0.583 | 0.01072 | 0.01 | -54.373
-6.5 | -0.54 | 0.01044 | 0.01 | -51.735
-6 | -0.494 | 0.0102 | 0.01 | -48.409
-5.5 | -0.445 | 0.00997 | 0.01 | -44.673
-5 | -0.394 | 0.00974 | 0.01 | -40.48
-4.5 | -0.341 | 0.00958 | 0.01 | -35.653
-4 | -0.287 | 0.01016 | 0.009 | -28.223
-3.5 | -0.23 | 0.00991 | 0.009 | -23.227
-3 | -0.173 | 0.0097 | 0.009 | -17.795
-2.5 | -0.114 | 0.00955 | 0.009 | -11.944
-2 | -0.055 | 0.0094 | 0.009 | -5.82
-1.5 | 0.005 | 0.00928 | 0.009 | 0.563
-1 | 0.066 | 0.00919 | 0.008 | 7.137
-0.5 | 0.126 | 0.00911 | 0.008 | 13.858
0 | 0.187 | 0.00904 | 0.008 | 20.69
0.5 | 0.247 | 0.00959 | 0.008 | 25.812
1 | 0.308 | 0.00949 | 0.007 | 32.427
1.5 | 0.368 | 0.00946 | 0.007 | 38.93
2 | 0.428 | 0.00947 | 0.007 | 45.206
2.5 | 0.488 | 0.00738 | 0.007 | 66.189
3 | 0.548 | 0.00748 | 0.006 | 73.31
3.5 | 0.608 | 0.00755 | 0.006 | 80.486
4 | 0.668 | 0.00768 | 0.006 | 86.906
4.5 | 0.727 | 0.00811 | 0.005 | 89.59
5 | 0.786 | 0.00823 | 0.005 | 95.464
5.5 | 0.845 | 0.00847 | 0.005 | 99.796
6 | 0.903 | 0.00838 | 0.005 | 107.78
6.5 | 0.962 | 0.00859 | 0.004 | 111.987
7 | 1.019 | 0.00883 | 0.004 | 115.492
7.5 | 1.077 | 0.00865 | 0.004 | 124.493
8 | 1.133 | 0.00853 | 0.003 | 132.911
8.5 | 1.189 | 0.00849 | 0.003 | 139.998
9 | 1.243 | 0.00821 | 0.002 | 151.347
9.5 | 1.293 | 0.00939 | 0.002 | 137.784
10 | 1.34 | 0.00997 | 0.002 | 134.378
10.5 | 1.382 | 0.01074 | 0.001 | 128.699
11 | 1.418 | 0.01183 | 0.001 | 119.785
11.5 | 1.444 | 0.01371 | 0 | 105.329
12 | 1.456 | 0.01748 | 0 | 83.295
12.5 | 1.469 | 0.0213 | 0 | 68.963
13 | 1.483 | 0.02484 | -0.001 | 59.717
13.5 | 1.496 | 0.02832 | -0.001 | 52.827
14 | 1.504 | 0.03207 | -0.002 | 46.884
14.5 | 1.507 | 0.03593 | -0.002 | 41.958
15 | 1.507 | 0.04011 | -0.002 | 37.561
15.5 | 1.502 | 0.04443 | -0.003 | 33.813
16 | 1.493 | 0.04908 | -0.003 | 30.425
16.5 | 1.481 | 0.05384 | -0.003 | 27.501
17 | 1.464 | 0.05903 | -0.004 | 24.802
17.5 | 1.444 | 0.06429 | -0.004 | 22.458
18 | 1.42 | 0.06981 | -0.005 | 20.347
18.5 | 1.392 | 0.07567 | -0.005 | 18.401
19 | 1.359 | 0.08166 | -0.005 | 16.641
19.5 | 1.323 | 0.08786 | -0.006 | 15.057

## 100. Re 8M Mach 0.10 (2)
BIGFOIL.COM POLAR EXPORT
NACA34112
NACA34112 |  |  |  | Cl Max: | 1.7237 | at alpha= | 17 | deg
XFOIL ncrit=9 |  |  |  | L/D Max: | 174.552 | at alpha= | 8.5 | deg
Re: | 8000000 |  |  | Cd Min: | 0.09448 | at alpha= | 20 | deg
Mach: | 0.1 |  |  | Cl=0 at alpha= | -1.8166 | deg
|  |  |  | @ Cl=0.1, Cd= | 0.0064701
|  |  |  | @ Cl=0.4, Cd= | 0.0063554
|  |  |  | @ Cl=0.6, Cd= | 0.004867
alpha (deg) | Cl | Cd | Cm | Cl/Cd
-17.5 | -1.5881 | 0.02582 | -0.0394 | -61.5066
-17 | -1.5596 | 0.02366 | -0.0356 | -65.9172
-16.5 | -1.5277 | 0.02169 | -0.0319 | -70.4334
-16 | -1.4893 | 0.02036 | -0.0288 | -73.1483
-15.5 | -1.4507 | 0.01893 | -0.0257 | -76.635
-15 | -1.4092 | 0.01776 | -0.0229 | -79.3468
-14.5 | -1.3682 | 0.01643 | -0.0199 | -83.2745
-14 | -1.3275 | 0.01502 | -0.0169 | -88.3822
-13.5 | -1.284 | 0.01403 | -0.014 | -91.5182
-13 | -1.2292 | 0.01305 | -0.0135 | -94.1916
-12.5 | -1.1735 | 0.01226 | -0.013 | -95.7178
-12 | -1.0787 | 0.01131 | -0.021 | -95.3758
-11 | -0.974 | 0.01055 | -0.0184 | -92.3223
-10.5 | -0.9248 | 0.01023 | -0.0164 | -90.4008
-10 | -0.8744 | 0.00992 | -0.0146 | -88.1452
-9.5 | -0.8239 | 0.00949 | -0.013 | -86.8177
-9 | -0.7731 | 0.00908 | -0.0113 | -85.1432
-8.5 | -0.7215 | 0.00877 | -0.0099 | -82.2691
-8 | -0.6692 | 0.00852 | -0.0085 | -78.5446
-7.5 | -0.6167 | 0.00832 | -0.0072 | -74.1226
-7 | -0.5634 | 0.00813 | -0.0061 | -69.2989
-6.5 | -0.511 | 0.00786 | -0.0048 | -65.0127
-6 | -0.458 | 0.00766 | -0.0036 | -59.7911
-5.5 | -0.4041 | 0.00751 | -0.0026 | -53.8083
-5 | -0.3496 | 0.00737 | -0.0018 | -47.4355
-4.5 | -0.2958 | 0.00717 | -0.0008 | -41.2552
-4 | -0.241 | 0.00703 | 0 | -34.2817
-3.5 | -0.186 | 0.00693 | 0.0007 | -26.8398
-3 | -0.1311 | 0.00678 | 0.0014 | -19.3363
-2.5 | -0.0758 | 0.00671 | 0.002 | -11.2966
-2 | -0.0204 | 0.0066 | 0.0026 | -3.0909
-1.5 | 0.0352 | 0.00654 | 0.0031 | 5.3823
-1 | 0.0908 | 0.00648 | 0.0035 | 14.0123
-0.5 | 0.1466 | 0.00642 | 0.004 | 22.8349
0 | 0.2022 | 0.0064 | 0.0044 | 31.5938
0.5 | 0.2584 | 0.00636 | 0.0047 | 40.6289
1 | 0.314 | 0.00637 | 0.005 | 49.2936
1.5 | 0.3699 | 0.00635 | 0.0053 | 58.252
2 | 0.4257 | 0.00636 | 0.0056 | 66.934
2.5 | 0.4811 | 0.00639 | 0.006 | 75.2895
3 | 0.5358 | 0.00631 | 0.0064 | 84.9128
3.5 | 0.566 | 0.00504 | 0.0116 | 112.3016
4 | 0.6112 | 0.00481 | 0.0142 | 127.0686
4.5 | 0.6624 | 0.0048 | 0.0154 | 138
5 | 0.7158 | 0.00493 | 0.0161 | 145.1927
5.5 | 0.7716 | 0.00503 | 0.0163 | 153.3996
6 | 0.8275 | 0.00522 | 0.0163 | 158.5249
6.5 | 0.8886 | 0.0054 | 0.0151 | 164.5556
7 | 0.9446 | 0.00563 | 0.015 | 167.7798
8 | 1.0685 | 0.00616 | 0.0119 | 173.4578
8.5 | 1.1311 | 0.00648 | 0.0101 | 174.5525
9 | 1.1893 | 0.00692 | 0.0092 | 171.8642
9.5 | 1.2467 | 0.00737 | 0.0084 | 169.1588
10 | 1.3008 | 0.00788 | 0.0082 | 165.0761
10.5 | 1.3506 | 0.00857 | 0.0088 | 157.5963
11 | 1.4075 | 0.0093 | 0.0076 | 151.3441
11.5 | 1.4603 | 0.01036 | 0.007 | 140.9556
12 | 1.5118 | 0.01142 | 0.0065 | 132.3818
12.5 | 1.5623 | 0.01245 | 0.0062 | 125.4859
13 | 1.6115 | 0.01351 | 0.0059 | 119.282
13.5 | 1.6582 | 0.01455 | 0.0061 | 113.9656
14 | 1.6719 | 0.01543 | 0.013 | 108.3539
14.5 | 1.677 | 0.01639 | 0.021 | 102.3185
15 | 1.6913 | 0.01782 | 0.0258 | 94.9102
15.5 | 1.7048 | 0.01983 | 0.0292 | 85.9708
16 | 1.7183 | 0.02239 | 0.0312 | 76.7441
16.5 | 1.7229 | 0.02631 | 0.032 | 65.4846
17 | 1.7237 | 0.03126 | 0.0315 | 55.1408
17.5 | 1.7114 | 0.03811 | 0.0299 | 44.9068
18 | 1.6813 | 0.04727 | 0.0273 | 35.568
18.5 | 1.635 | 0.05866 | 0.0238 | 27.8725
19 | 1.5897 | 0.07037 | 0.0198 | 22.5906
19.5 | 1.543 | 0.0827 | 0.0153 | 18.6578
20 | 1.5031 | 0.09448 | 0.0106 | 15.9092

## 101. Re 8M Mach 0.25 (1)
BIGFOIL.COM POLAR EXPORT
NACA34112
NACA34112 |  |  |  | Cl Max: | 1.468 | at alpha= | 13.5 | deg
JavaFoil+Calcfoil stall+Eppler ext transition |  |  |  | L/D Max: | 147.477 | at alpha= | 8.5 | deg
Re: | 8000000 |  |  | Cd Min: | 0.00762 | at alpha= | 3 | deg
Mach: | 0.25 |  |  | Cl=0 at alpha= | -1.541 | deg
|  |  |  | @ Cl=0.1, Cd= | 0.0093191
|  |  |  | @ Cl=0.4, Cd= | 0.0096952
|  |  |  | @ Cl=0.6, Cd= | 0.007711
alpha (deg) | Cl | Cd | Cm | Cl/Cd
-15 | -0.305 | 0.11903 | 0.005 | -2.565
-14.5 | -0.35 | 0.11218 | 0.005 | -3.122
-14 | -0.391 | 0.10592 | 0.005 | -3.691
-13.5 | -0.428 | 0.09881 | 0.005 | -4.33
-13 | -0.461 | 0.09304 | 0.005 | -4.953
-12.5 | -0.49 | 0.08753 | 0.005 | -5.593
-12 | -0.514 | 0.08148 | 0.005 | -6.309
-11.5 | -0.534 | 0.07619 | 0.006 | -7.007
-11 | -0.549 | 0.07068 | 0.006 | -7.764
-10.5 | -0.558 | 0.06602 | 0.006 | -8.456
-10 | -0.562 | 0.06162 | 0.006 | -9.128
-9.5 | -0.561 | 0.0574 | 0.006 | -9.777
-9 | -0.554 | 0.05341 | 0.006 | -10.382
-8.5 | -0.542 | 0.04969 | 0.006 | -10.905
-8 | -0.523 | 0.04657 | 0.006 | -11.237
-7.5 | -0.501 | 0.04328 | 0.006 | -11.572
-7 | -0.475 | 0.03973 | 0.007 | -11.951
-6.5 | -0.449 | 0.03435 | 0.007 | -13.058
-6 | -0.497 | 0.01052 | 0.01 | -47.269
-5.5 | -0.451 | 0.01025 | 0.01 | -43.939
-5 | -0.401 | 0.00999 | 0.01 | -40.094
-4.5 | -0.348 | 0.00979 | 0.01 | -35.514
-4 | -0.293 | 0.00959 | 0.01 | -30.521
-3.5 | -0.235 | 0.01011 | 0.009 | -23.29
-3 | -0.177 | 0.00991 | 0.009 | -17.838
-2.5 | -0.117 | 0.00974 | 0.009 | -11.998
-2 | -0.056 | 0.00956 | 0.009 | -5.867
-1.5 | 0.005 | 0.00944 | 0.009 | 0.568
-1 | 0.067 | 0.00934 | 0.009 | 7.208
-0.5 | 0.13 | 0.0093 | 0.008 | 13.939
0 | 0.192 | 0.0092 | 0.008 | 20.872
0.5 | 0.254 | 0.00916 | 0.008 | 27.742
1 | 0.316 | 0.0097 | 0.008 | 32.585
1.5 | 0.378 | 0.00972 | 0.007 | 38.886
2 | 0.44 | 0.00965 | 0.007 | 45.575
2.5 | 0.501 | 0.00959 | 0.007 | 52.299
3 | 0.563 | 0.00762 | 0.007 | 73.9
3.5 | 0.624 | 0.00777 | 0.006 | 80.382
4 | 0.685 | 0.00794 | 0.006 | 86.319
4.5 | 0.746 | 0.00816 | 0.006 | 91.487
5 | 0.807 | 0.00797 | 0.005 | 101.223
5.5 | 0.867 | 0.00814 | 0.005 | 106.483
6 | 0.927 | 0.0087 | 0.005 | 106.52
6.5 | 0.986 | 0.00847 | 0.004 | 116.426
7 | 1.045 | 0.00875 | 0.004 | 119.458
7.5 | 1.103 | 0.00863 | 0.004 | 127.923
8 | 1.161 | 0.00858 | 0.003 | 135.313
8.5 | 1.217 | 0.00825 | 0.003 | 147.477
9 | 1.271 | 0.00944 | 0.002 | 134.675
9.5 | 1.32 | 0.01003 | 0.002 | 131.652
10 | 1.363 | 0.01079 | 0.002 | 126.411
10.5 | 1.4 | 0.01186 | 0.001 | 118.112
11 | 1.428 | 0.0136 | 0.001 | 104.989
11.5 | 1.443 | 0.01704 | 0 | 84.702
12 | 1.448 | 0.02218 | 0 | 65.274
12.5 | 1.457 | 0.02661 | 0 | 54.758
13 | 1.465 | 0.03067 | -0.001 | 47.756
13.5 | 1.468 | 0.0349 | -0.001 | 42.057
14 | 1.464 | 0.03928 | -0.002 | 37.268
14.5 | 1.453 | 0.04394 | -0.002 | 33.059
15 | 1.434 | 0.04889 | -0.002 | 29.335
15.5 | 1.409 | 0.05417 | -0.003 | 26.01
16 | 1.376 | 0.05975 | -0.003 | 23.037
16.5 | 1.337 | 0.06576 | -0.003 | 20.328
17 | 1.29 | 0.07232 | -0.004 | 17.841
17.5 | 1.237 | 0.07917 | -0.004 | 15.624
18 | 1.178 | 0.08624 | -0.005 | 13.659
18.5 | 1.111 | 0.09399 | -0.005 | 11.823

## 102. Re 8M Mach 0.25 (2)
BIGFOIL.COM POLAR EXPORT
NACA34112
NACA34112 |  |  |  | Cl Max: | 1.6856 | at alpha= | 15 | deg
XFOIL ncrit=9 |  |  |  | L/D Max: | 175.671 | at alpha= | 8 | deg
Re: | 8000000 |  |  | Cd Min: | 0.18815 | at alpha= | -17 | deg
Mach: | 0.25 |  |  | Cl=0 at alpha= | -1.8316 | deg
|  |  |  | @ Cl=0.1, Cd= | 0.0065077
|  |  |  | @ Cl=0.4, Cd= | 0.0064011
|  |  |  | @ Cl=0.6, Cd= | 0.0050778
alpha (deg) | Cl | Cd | Cm | Cl/Cd
-17 | -0.6031 | 0.18815 | 0.0355 | -3.2054
-16.5 | -0.5867 | 0.18208 | 0.0324 | -3.2222
-16 | -0.573 | 0.17494 | 0.0291 | -3.2754
-15.5 | -0.558 | 0.16845 | 0.0261 | -3.3126
-15 | -0.5817 | 0.15089 | 0.0187 | -3.8551
-14.5 | -0.5638 | 0.14575 | 0.0164 | -3.8683
-14 | -0.6538 | 0.11623 | 0.0009 | -5.6251
-13.5 | -0.7379 | 0.09219 | -0.015 | -8.0041
-13 | -0.8633 | 0.06416 | -0.0422 | -13.4554
-12.5 | -0.9617 | 0.05199 | -0.0388 | -18.4978
-12 | -1.1275 | 0.01695 | -0.0334 | -66.5192
-11.5 | -1.0656 | 0.01448 | -0.0333 | -73.5912
-11 | -1.02 | 0.01322 | -0.0292 | -77.1558
-10.5 | -0.9692 | 0.01222 | -0.0259 | -79.3126
-10 | -0.9157 | 0.01151 | -0.0231 | -79.5569
-9.5 | -0.8614 | 0.01083 | -0.0206 | -79.5383
-9 | -0.8061 | 0.01028 | -0.0183 | -78.4144
-8.5 | -0.7515 | 0.00969 | -0.016 | -77.5542
-8 | -0.6966 | 0.00916 | -0.0138 | -76.048
-7.5 | -0.6411 | 0.0088 | -0.0119 | -72.8523
-7 | -0.5852 | 0.00851 | -0.0101 | -68.7662
-6.5 | -0.5291 | 0.00825 | -0.0084 | -64.1333
-6 | -0.4735 | 0.00796 | -0.0067 | -59.4849
-5.5 | -0.4176 | 0.0077 | -0.0052 | -54.2338
-5 | -0.3611 | 0.00751 | -0.0039 | -48.0826
-4.5 | -0.3043 | 0.00736 | -0.0027 | -41.3451
-4 | -0.248 | 0.00713 | -0.0014 | -34.7826
-3.5 | -0.1911 | 0.007 | -0.0004 | -27.3
-3 | -0.1338 | 0.00687 | 0.0005 | -19.476
-2.5 | -0.0769 | 0.00676 | 0.0014 | -11.3757
-2 | -0.0193 | 0.00665 | 0.0021 | -2.9023
-1.5 | 0.038 | 0.00659 | 0.0028 | 5.7663
-1 | 0.0957 | 0.00651 | 0.0034 | 14.7005
-0.5 | 0.1531 | 0.00648 | 0.0039 | 23.6265
0 | 0.2109 | 0.00644 | 0.0044 | 32.7484
0.5 | 0.2687 | 0.00641 | 0.0048 | 41.9189
1 | 0.3261 | 0.00642 | 0.0053 | 50.7944
1.5 | 0.3841 | 0.00639 | 0.0057 | 60.1095
2 | 0.4414 | 0.00643 | 0.0061 | 68.647
2.5 | 0.4992 | 0.00643 | 0.0065 | 77.6361
3 | 0.556 | 0.00642 | 0.007 | 86.6044
3.5 | 0.5869 | 0.00516 | 0.0125 | 113.7403
4 | 0.6331 | 0.00487 | 0.0154 | 130
4.5 | 0.6853 | 0.00492 | 0.0169 | 139.2886
5 | 0.7415 | 0.00501 | 0.0177 | 148.004
5.5 | 0.799 | 0.00515 | 0.0181 | 155.1456
6 | 0.8577 | 0.00535 | 0.0182 | 160.3178
6.5 | 0.9219 | 0.00555 | 0.0171 | 166.1081
7 | 0.9809 | 0.00579 | 0.0171 | 169.4128
7.5 | 1.0441 | 0.00604 | 0.0162 | 172.8642
8 | 1.112 | 0.00633 | 0.0142 | 175.6714
8.5 | 1.1775 | 0.00671 | 0.0127 | 175.4844
9 | 1.2391 | 0.00716 | 0.0121 | 173.0587
9.5 | 1.2994 | 0.00766 | 0.0117 | 169.6345
10 | 1.3543 | 0.00827 | 0.0124 | 163.7606
10.5 | 1.4099 | 0.00903 | 0.0127 | 156.1351
11 | 1.4683 | 0.01 | 0.0122 | 146.83
11.5 | 1.5216 | 0.01133 | 0.0123 | 134.2983
12 | 1.5736 | 0.01263 | 0.0126 | 124.5922
12.5 | 1.6244 | 0.01393 | 0.013 | 116.6116
13 | 1.6605 | 0.01522 | 0.0161 | 109.0999
13.5 | 1.6565 | 0.01632 | 0.0265 | 101.5012
14 | 1.6691 | 0.01789 | 0.0323 | 93.2979
14.5 | 1.681 | 0.02028 | 0.0361 | 82.8895
15 | 1.6856 | 0.02409 | 0.038 | 69.9709
15.5 | 1.6855 | 0.02927 | 0.0378 | 57.5846
16 | 1.6704 | 0.03663 | 0.0361 | 45.602
16.5 | 1.6396 | 0.04595 | 0.0335 | 35.6823
17 | 1.5928 | 0.05707 | 0.0302 | 27.9096
17.5 | 1.5425 | 0.06896 | 0.0262 | 22.368
18 | 1.492 | 0.08142 | 0.0215 | 18.3247
18.5 | 1.455 | 0.09261 | 0.017 | 15.711
19 | 1.4212 | 0.10373 | 0.0124 | 13.701
19.5 | 1.3949 | 0.11413 | 0.0078 | 12.222
20 | 1.3718 | 0.12432 | 0.003 | 11.0344

## 103. Re 8M Mach 0.50 (1)
BIGFOIL.COM POLAR EXPORT
NACA34112
NACA34112 |  |  |  | Cl Max: | 1.382 | at alpha= | 10 | deg
JavaFoil+Calcfoil stall+Eppler ext transition |  |  |  | L/D Max: | 129.715 | at alpha= | 6 | deg
Re: | 8000000 |  |  | Cd Min: | 0.00789 | at alpha= | 4 | deg
Mach: | 0.5 |  |  | Cl=0 at alpha= | -1.5441 | deg
|  |  |  | @ Cl=0.1, Cd= | 0.010021
|  |  |  | @ Cl=0.4, Cd= | 0.00988
|  |  |  | @ Cl=0.6, Cd= | 0.00882
alpha (deg) | Cl | Cd | Cm | Cl/Cd
-20 | -0.989 | 0.1423 | 0.006 | -6.949
-19.5 | -0.965 | 0.13349 | 0.006 | -7.226
-19 | -0.942 | 0.12388 | 0.007 | -7.601
-18.5 | -0.91 | 0.13344 | 0.006 | -6.818
-18 | -0.885 | 0.12331 | 0.006 | -7.178
-17.5 | -0.861 | 0.115 | 0.007 | -7.483
-17 | -0.836 | 0.10713 | 0.007 | -7.805
-16.5 | -0.805 | 0.11371 | 0.006 | -7.081
-16 | -0.78 | 0.10469 | 0.007 | -7.452
-15.5 | -0.755 | 0.09736 | 0.007 | -7.757
-15 | -0.726 | 0.10154 | 0.006 | -7.152
-14.5 | -0.7 | 0.09565 | 0.007 | -7.318
-14 | -0.675 | 0.08762 | 0.007 | -7.703
-13.5 | -0.65 | 0.08077 | 0.007 | -8.048
-13 | -0.62 | 0.08429 | 0.006 | -7.357
-12.5 | -0.594 | 0.0782 | 0.007 | -7.599
-12 | -0.569 | 0.07135 | 0.007 | -7.978
-11.5 | -0.54 | 0.07352 | 0.006 | -7.347
-11 | -0.514 | 0.06907 | 0.006 | -7.436
-10.5 | -0.488 | 0.0629 | 0.007 | -7.759
-10 | -0.46 | 0.06352 | 0.006 | -7.236
-9.5 | -0.433 | 0.05935 | 0.006 | -7.294
-9 | -0.407 | 0.05412 | 0.007 | -7.524
-8.5 | -0.379 | 0.05457 | 0.006 | -6.944
-8 | -0.352 | 0.05061 | 0.006 | -6.964
-7.5 | -0.325 | 0.05031 | 0.006 | -6.453
-7 | -0.298 | 0.0466 | 0.006 | -6.393
-6.5 | -0.27 | 0.04582 | 0.006 | -5.902
-6 | -0.243 | 0.04448 | 0.006 | -5.465
-5.5 | -0.216 | 0.04264 | 0.006 | -5.063
-5 | -0.306 | 0.03779 | 0.006 | -8.088
-4.5 | -0.288 | 0.03415 | 0.006 | -8.436
-4 | -0.309 | 0.01044 | 0.011 | -29.597
-3.5 | -0.254 | 0.01026 | 0.011 | -24.723
-3 | -0.193 | 0.01004 | 0.01 | -19.216
-2.5 | -0.129 | 0.00982 | 0.01 | -13.104
-2 | -0.062 | 0.0097 | 0.01 | -6.4
-1.5 | 0.006 | 0.00951 | 0.01 | 0.626
-1 | 0.075 | 0.01006 | 0.01 | 7.449
-0.5 | 0.145 | 0.00995 | 0.009 | 14.525
0 | 0.214 | 0.00987 | 0.009 | 21.728
0.5 | 0.284 | 0.00989 | 0.009 | 28.663
1 | 0.353 | 0.00988 | 0.009 | 35.686
1.5 | 0.422 | 0.00988 | 0.008 | 42.661
2 | 0.49 | 0.0094 | 0.008 | 52.136
2.5 | 0.559 | 0.01005 | 0.008 | 55.587
3 | 0.627 | 0.00801 | 0.007 | 78.293
3.5 | 0.695 | 0.00817 | 0.007 | 85.065
4 | 0.762 | 0.00789 | 0.007 | 96.555
4.5 | 0.829 | 0.0082 | 0.006 | 101.058
5 | 0.895 | 0.00808 | 0.006 | 110.783
5.5 | 0.961 | 0.00802 | 0.006 | 119.723
6 | 1.025 | 0.0079 | 0.005 | 129.715
6.5 | 1.088 | 0.0093 | 0.005 | 116.934
7 | 1.149 | 0.0098 | 0.004 | 117.175
7.5 | 1.207 | 0.01037 | 0.004 | 116.397
8 | 1.26 | 0.01116 | 0.004 | 112.878
8.5 | 1.308 | 0.01234 | 0.003 | 106.002
9 | 1.348 | 0.01417 | 0.003 | 95.176
9.5 | 1.373 | 0.01692 | 0.002 | 81.138
10 | 1.382 | 0.02126 | 0.002 | 64.984
10.5 | 1.367 | 0.029 | 0.001 | 47.139
11 | 1.325 | 0.04078 | 0.001 | 32.502
11.5 | 1.25 | 0.04926 | 0 | 25.381
12 | 0.806 | 0.06015 | 0 | 13.396
12.5 | 0.831 | 0.06597 | 0 | 12.602
13 | 0.859 | 0.06926 | -0.001 | 12.403
13.5 | 0.883 | 0.07802 | -0.001 | 11.319
14 | 0.912 | 0.07879 | -0.002 | 11.58
14.5 | 0.937 | 0.08645 | -0.002 | 10.84
15 | 0.963 | 0.09262 | -0.002 | 10.399

## 104. Re 8M Mach 0.50 (2)
BIGFOIL.COM POLAR EXPORT
NACA34112
NACA34112 |  |  |  | Cl Max: | 1.7334 | at alpha= | 11 | deg
XFOIL ncrit=9 |  |  |  | L/D Max: | 176.863 | at alpha= | 8 | deg
Re: | 8000000 |  |  | Cd Min: | 0.2572 | at alpha= | -20 | deg
Mach: | 0.5 |  |  | Cl=0 at alpha= | -1.9002 | deg
|  |  |  | @ Cl=0.1, Cd= | 0.0067655
|  |  |  | @ Cl=0.4, Cd= | 0.0066426
|  |  |  | @ Cl=0.6, Cd= | 0.0067585
alpha (deg) | Cl | Cd | Cm | Cl/Cd
-20 | -0.736 | 0.2572 | 0.0701 | -2.8616
-19.5 | -0.7147 | 0.24878 | 0.0654 | -2.8728
-19 | -0.6941 | 0.24002 | 0.0606 | -2.8918
-18.5 | -0.6727 | 0.23221 | 0.0562 | -2.8969
-18 | -0.65 | 0.22538 | 0.0521 | -2.884
-17.5 | -0.6285 | 0.2179 | 0.048 | -2.8844
-17 | -0.6081 | 0.21008 | 0.0438 | -2.8946
-16.5 | -0.5871 | 0.20237 | 0.0398 | -2.9011
-16 | -0.5688 | 0.19365 | 0.0356 | -2.9373
-15.5 | -0.5499 | 0.18561 | 0.0317 | -2.9627
-15 | -0.5292 | 0.17717 | 0.0268 | -2.987
-14.5 | -0.4916 | 0.16696 | 0.0167 | -2.9444
-14 | -0.3985 | 0.15065 | -0.0119 | -2.6452
-12.5 | -0.3624 | 0.12694 | -0.0221 | -2.8549
-12 | -0.3495 | 0.11954 | -0.0254 | -2.9237
-11.5 | -0.3326 | 0.11325 | -0.0282 | -2.9369
-11 | -0.3207 | 0.10612 | -0.0314 | -3.0221
-10.5 | -0.3156 | 0.09785 | -0.0351 | -3.2253
-10 | -0.3058 | 0.09088 | -0.0382 | -3.3649
-9.5 | -0.313 | 0.08159 | -0.0428 | -3.8363
-9 | -0.3087 | 0.07468 | -0.046 | -4.1336
-8.5 | -0.3216 | 0.06583 | -0.0516 | -4.8853
-8 | -0.3465 | 0.05825 | -0.0557 | -5.9485
-7.5 | -0.3716 | 0.05345 | -0.0504 | -6.9523
-6.5 | -0.4053 | 0.03866 | -0.0406 | -10.4837
-6 | -0.4131 | 0.03016 | -0.0331 | -13.6969
-5.5 | -0.4124 | 0.02157 | -0.0245 | -19.1191
-5 | -0.4069 | 0.00993 | -0.0175 | -40.9768
-4.5 | -0.3423 | 0.00851 | -0.0138 | -40.2233
-4 | -0.2761 | 0.00793 | -0.0104 | -34.8172
-3.5 | -0.2103 | 0.00758 | -0.0075 | -27.7441
-3 | -0.1449 | 0.00727 | -0.0048 | -19.9312
-2.5 | -0.0789 | 0.0071 | -0.0026 | -11.1127
-2 | -0.0132 | 0.00692 | -0.0007 | -1.9075
-1.5 | 0.0529 | 0.00683 | 0.0009 | 7.7452
-1 | 0.1186 | 0.00674 | 0.0023 | 17.5964
-0.5 | 0.1847 | 0.00666 | 0.0036 | 27.7327
0 | 0.2503 | 0.00665 | 0.0047 | 37.6391
0.5 | 0.3168 | 0.00662 | 0.0057 | 47.855
1 | 0.3825 | 0.00664 | 0.0067 | 57.6054
1.5 | 0.4489 | 0.00665 | 0.0076 | 67.5038
2 | 0.5151 | 0.00669 | 0.0085 | 76.9955
2.5 | 0.5811 | 0.00675 | 0.0095 | 86.0889
3 | 0.6477 | 0.00678 | 0.0104 | 95.531
3.5 | 0.6849 | 0.00569 | 0.0168 | 120.3691
4 | 0.7337 | 0.00533 | 0.0216 | 137.6548
4.5 | 0.7925 | 0.00537 | 0.0245 | 147.5791
5 | 0.8566 | 0.00552 | 0.0265 | 155.1812
5.5 | 0.9254 | 0.00571 | 0.0277 | 162.0665
6 | 0.9986 | 0.006 | 0.0282 | 166.4333
6.5 | 1.0792 | 0.00628 | 0.0274 | 171.8471
7 | 1.1501 | 0.00664 | 0.0289 | 173.2078
7.5 | 1.2348 | 0.00704 | 0.0279 | 175.3977
8 | 1.3194 | 0.00746 | 0.0274 | 176.8633
8.5 | 1.3992 | 0.00801 | 0.0281 | 174.6816
9 | 1.4782 | 0.00856 | 0.0294 | 172.6869
10 | 1.622 | 0.01035 | 0.0346 | 156.715
10.5 | 1.6926 | 0.01191 | 0.0368 | 142.1159
11 | 1.7334 | 0.01451 | 0.0413 | 119.4624
11.5 | 1.7173 | 0.01766 | 0.0512 | 97.2424
12 | 1.695 | 0.02325 | 0.0555 | 72.9032
12.5 | 1.6532 | 0.03247 | 0.0543 | 50.9147
13 | 1.5764 | 0.0448 | 0.0509 | 35.1875
13.5 | 1.4907 | 0.05771 | 0.0466 | 25.8309
14 | 1.4226 | 0.06977 | 0.042 | 20.3899
14.5 | 1.3714 | 0.08114 | 0.0372 | 16.9017
15 | 1.3244 | 0.09278 | 0.0319 | 14.2746
15.5 | 1.294 | 0.10318 | 0.0272 | 12.5412
16 | 1.2695 | 0.11334 | 0.0224 | 11.2008

## 105. Re 10M Mach 0.00 (1)
BIGFOIL.COM POLAR EXPORT
NACA34112
NACA34112 |  |  |  | Cl Max: | 1.521 | at alpha= | 15 | deg
JavaFoil+Calcfoil stall+Eppler ext transition |  |  |  | L/D Max: | 148.301 | at alpha= | 9 | deg
Re: | 10000000 |  |  | Cd Min: | 0.0074 | at alpha= | 3 | deg
Mach: | 0 |  |  | Cl=0 at alpha= | -1.5424 | deg
|  |  |  | @ Cl=0.1, Cd= | 0.0088313
|  |  |  | @ Cl=0.4, Cd= | 0.0091873
|  |  |  | @ Cl=0.6, Cd= | 0.0074549
alpha (deg) | Cl | Cd | Cm | Cl/Cd
-18 | -0.578 | 0.13945 | 0.005 | -4.143
-17.5 | -0.591 | 0.13238 | 0.005 | -4.467
-17 | -0.604 | 0.12583 | 0.005 | -4.803
-16.5 | -0.617 | 0.11932 | 0.005 | -5.17
-16 | -0.629 | 0.11344 | 0.005 | -5.54
-15.5 | -0.639 | 0.10801 | 0.005 | -5.917
-15 | -0.649 | 0.10209 | 0.006 | -6.352
-14.5 | -0.656 | 0.09685 | 0.006 | -6.776
-14 | -0.663 | 0.09143 | 0.006 | -7.248
-13.5 | -0.667 | 0.08632 | 0.006 | -7.728
-13 | -0.67 | 0.08142 | 0.006 | -8.224
-12.5 | -0.67 | 0.07675 | 0.006 | -8.724
-12 | -0.667 | 0.07231 | 0.006 | -9.228
-11.5 | -0.662 | 0.06796 | 0.006 | -9.744
-11 | -0.654 | 0.06389 | 0.006 | -10.242
-10.5 | -0.644 | 0.05987 | 0.006 | -10.751
-10 | -0.63 | 0.05604 | 0.006 | -11.241
-9.5 | -0.613 | 0.05213 | 0.006 | -11.768
-9 | -0.594 | 0.04854 | 0.006 | -12.235
-8.5 | -0.571 | 0.04524 | 0.007 | -12.615
-8 | -0.547 | 0.0405 | 0.007 | -13.499
-7.5 | -0.623 | 0.00984 | 0.01 | -63.393
-7 | -0.583 | 0.01029 | 0.01 | -56.648
-6.5 | -0.539 | 0.01008 | 0.01 | -53.521
-6 | -0.493 | 0.00983 | 0.01 | -50.162
-5.5 | -0.444 | 0.00963 | 0.01 | -46.137
-5 | -0.393 | 0.0099 | 0.01 | -39.719
-4.5 | -0.34 | 0.00997 | 0.009 | -34.117
-4 | -0.286 | 0.00979 | 0.009 | -29.16
-3.5 | -0.229 | 0.00957 | 0.009 | -23.955
-3 | -0.172 | 0.00938 | 0.009 | -18.325
-2.5 | -0.113 | 0.00922 | 0.009 | -12.313
-2 | -0.054 | 0.0091 | 0.009 | -5.979
-1.5 | 0.005 | 0.00896 | 0.008 | 0.58
-1 | 0.065 | 0.00886 | 0.008 | 7.366
-0.5 | 0.126 | 0.00881 | 0.008 | 14.255
0 | 0.186 | 0.00938 | 0.008 | 19.838
0.5 | 0.246 | 0.00932 | 0.008 | 26.434
1 | 0.306 | 0.00917 | 0.007 | 33.401
1.5 | 0.366 | 0.00921 | 0.007 | 39.787
2 | 0.426 | 0.00917 | 0.007 | 46.456
2.5 | 0.486 | 0.00908 | 0.007 | 53.525
3 | 0.546 | 0.0074 | 0.006 | 73.739
3.5 | 0.605 | 0.00746 | 0.006 | 81.049
4 | 0.664 | 0.00789 | 0.006 | 84.159
4.5 | 0.723 | 0.00797 | 0.005 | 90.804
5 | 0.782 | 0.00812 | 0.005 | 96.369
5.5 | 0.841 | 0.00868 | 0.005 | 96.88
6 | 0.899 | 0.00889 | 0.005 | 101.188
6.5 | 0.957 | 0.00842 | 0.004 | 113.605
7 | 1.015 | 0.00865 | 0.004 | 117.248
7.5 | 1.072 | 0.00843 | 0.003 | 127.083
8 | 1.128 | 0.00834 | 0.003 | 135.348
8.5 | 1.184 | 0.00873 | 0.003 | 135.645
9 | 1.238 | 0.00835 | 0.002 | 148.301
9.5 | 1.289 | 0.00918 | 0.002 | 140.316
10 | 1.336 | 0.00974 | 0.002 | 137.206
10.5 | 1.378 | 0.01052 | 0.001 | 131.047
11 | 1.414 | 0.01166 | 0.001 | 121.255
11.5 | 1.44 | 0.01372 | 0 | 104.899
12 | 1.456 | 0.01677 | 0 | 86.852
12.5 | 1.474 | 0.01975 | 0 | 74.617
13 | 1.49 | 0.02275 | -0.001 | 65.503
13.5 | 1.505 | 0.02583 | -0.001 | 58.253
14 | 1.514 | 0.02921 | -0.002 | 51.85
14.5 | 1.52 | 0.03281 | -0.002 | 46.323
15 | 1.521 | 0.03669 | -0.002 | 41.468
15.5 | 1.519 | 0.0407 | -0.003 | 37.331
16 | 1.513 | 0.04509 | -0.003 | 33.56
16.5 | 1.503 | 0.04961 | -0.003 | 30.302
17 | 1.49 | 0.05441 | -0.004 | 27.384
17.5 | 1.473 | 0.0595 | -0.004 | 24.763
18 | 1.453 | 0.06479 | -0.005 | 22.434
18.5 | 1.43 | 0.07017 | -0.005 | 20.377
19 | 1.401 | 0.07583 | -0.005 | 18.472
19.5 | 1.369 | 0.08176 | -0.006 | 16.747
20 | 1.336 | 0.0878 | -0.006 | 15.213

## 106. Re 10M Mach 0.00 (2)
BIGFOIL.COM POLAR EXPORT
NACA34112
NACA34112 |  |  |  | Cl Max: | 1.7572 | at alpha= | 17.5 | deg
XFOIL ncrit=9 |  |  |  | L/D Max: | 180.291 | at alpha= | 8.5 | deg
Re: | 10000000 |  |  | Cd Min: | 0.08068 | at alpha= | 20 | deg
Mach: | 0 |  |  | Cl=0 at alpha= | -1.8033 | deg
|  |  |  | @ Cl=0.1, Cd= | 0.0062341
|  |  |  | @ Cl=0.4, Cd= | 0.0061477
|  |  |  | @ Cl=0.6, Cd= | 0.004869
alpha (deg) | Cl | Cd | Cm | Cl/Cd
-20 | -1.749 | 0.02707 | -0.0499 | -64.6103
-19.5 | -1.7336 | 0.0252 | -0.0449 | -68.7937
-19 | -1.7163 | 0.02352 | -0.0396 | -72.9719
-18.5 | -1.6889 | 0.02207 | -0.0356 | -76.5247
-18 | -1.6561 | 0.02073 | -0.0323 | -79.889
-17.5 | -1.6203 | 0.01952 | -0.0292 | -83.0072
-17 | -1.5814 | 0.01852 | -0.0265 | -85.3888
-16.5 | -1.5414 | 0.01752 | -0.0239 | -87.9795
-16 | -1.4989 | 0.01672 | -0.0215 | -89.6471
-15.5 | -1.4561 | 0.01586 | -0.0191 | -91.8096
-15 | -1.4122 | 0.01509 | -0.0169 | -93.5852
-14.5 | -1.368 | 0.01432 | -0.0146 | -95.5307
-14 | -1.3252 | 0.01336 | -0.012 | -99.1916
-13.5 | -1.2712 | 0.01253 | -0.0117 | -101.4525
-13 | -1.2156 | 0.01172 | -0.0117 | -103.7201
-12.5 | -1.1107 | 0.0108 | -0.0224 | -102.8426
-12 | -1.0691 | 0.0105 | -0.0191 | -101.819
-11.5 | -1.0224 | 0.01016 | -0.017 | -100.6299
-11 | -0.9741 | 0.00985 | -0.0151 | -98.8934
-10.5 | -0.9242 | 0.00957 | -0.0136 | -96.5726
-10 | -0.8738 | 0.00929 | -0.0121 | -94.0581
-9.5 | -0.8227 | 0.00902 | -0.0108 | -91.2084
-9 | -0.7721 | 0.00866 | -0.0093 | -89.157
-8.5 | -0.721 | 0.00835 | -0.008 | -86.3473
-8 | -0.6692 | 0.00812 | -0.0068 | -82.4138
-7.5 | -0.6169 | 0.00792 | -0.0056 | -77.8914
-7 | -0.564 | 0.00776 | -0.0046 | -72.6804
-6.5 | -0.5109 | 0.00756 | -0.0036 | -67.5794
-6 | -0.4582 | 0.00736 | -0.0025 | -62.2554
-5.5 | -0.4046 | 0.00719 | -0.0016 | -56.2726
-5 | -0.3504 | 0.00706 | -0.0009 | -49.6317
-4.5 | -0.2962 | 0.00691 | -0.0001 | -42.8654
-4 | -0.2419 | 0.00676 | 0.0006 | -35.784
-3.5 | -0.187 | 0.00665 | 0.0012 | -28.1203
-3 | -0.1321 | 0.00655 | 0.0018 | -20.1679
-2.5 | -0.077 | 0.00645 | 0.0024 | -11.938
-2 | -0.0218 | 0.00637 | 0.0029 | -3.4223
-1.5 | 0.0336 | 0.00631 | 0.0033 | 5.3249
-1 | 0.0891 | 0.00624 | 0.0037 | 14.2788
-0.5 | 0.1445 | 0.00621 | 0.0041 | 23.2689
0 | 0.2004 | 0.00617 | 0.0044 | 32.4797
0.5 | 0.2559 | 0.00616 | 0.0048 | 41.5422
1 | 0.3117 | 0.00615 | 0.005 | 50.6829
1.5 | 0.3674 | 0.00613 | 0.0053 | 59.9347
2 | 0.4227 | 0.00616 | 0.0056 | 68.6201
2.5 | 0.4784 | 0.00616 | 0.0058 | 77.6623
3 | 0.5332 | 0.00617 | 0.0061 | 86.4182
3.5 | 0.5695 | 0.00513 | 0.01 | 111.0136
4 | 0.6139 | 0.00475 | 0.0125 | 129.2421
4.5 | 0.6625 | 0.00471 | 0.0142 | 140.6582
5 | 0.7145 | 0.00474 | 0.0151 | 150.7384
5.5 | 0.7675 | 0.00486 | 0.0158 | 157.9218
6 | 0.8229 | 0.00499 | 0.0158 | 164.9098
6.5 | 0.8782 | 0.00518 | 0.0158 | 169.5367
7 | 0.9375 | 0.00537 | 0.0148 | 174.581
7.5 | 0.991 | 0.0056 | 0.0151 | 176.9643
8 | 1.0529 | 0.00587 | 0.0134 | 179.3697
8.5 | 1.116 | 0.00619 | 0.0113 | 180.2908
9 | 1.1762 | 0.00665 | 0.0097 | 176.8722
9.5 | 1.2322 | 0.00713 | 0.009 | 172.8191
10 | 1.2862 | 0.00765 | 0.0087 | 168.1307
10.5 | 1.3327 | 0.00832 | 0.0098 | 160.1803
11 | 1.3887 | 0.00904 | 0.0087 | 153.6173
11.5 | 1.4414 | 0.01002 | 0.0079 | 143.8523
12 | 1.4932 | 0.01097 | 0.0073 | 136.1167
12.5 | 1.544 | 0.0119 | 0.0068 | 129.7479
13 | 1.5945 | 0.01275 | 0.0063 | 125.0588
13.5 | 1.6427 | 0.01373 | 0.006 | 119.6431
14 | 1.6877 | 0.01465 | 0.0063 | 115.2014
14.5 | 1.6982 | 0.01542 | 0.0138 | 110.1297
15 | 1.7059 | 0.01648 | 0.0208 | 103.5133
15.5 | 1.7234 | 0.01783 | 0.0248 | 96.6573
16 | 1.7375 | 0.0198 | 0.0279 | 87.7525
16.5 | 1.7523 | 0.02223 | 0.0297 | 78.8259
17 | 1.757 | 0.02602 | 0.0305 | 67.525
17.5 | 1.7572 | 0.03091 | 0.0301 | 56.8489
18 | 1.7493 | 0.03711 | 0.0287 | 47.1382
18.5 | 1.7226 | 0.04574 | 0.0264 | 37.6607
19 | 1.6863 | 0.05582 | 0.0234 | 30.2096
19.5 | 1.6437 | 0.06708 | 0.0196 | 24.5036
20 | 1.5866 | 0.08068 | 0.0146 | 19.6653

## 107. Re 10M Mach 0.10 (1)
BIGFOIL.COM POLAR EXPORT
NACA34112
NACA34112 |  |  |  | Cl Max: | 1.513 | at alpha= | 14.5 | deg
JavaFoil+Calcfoil stall+Eppler ext transition |  |  |  | L/D Max: | 147.15 | at alpha= | 9 | deg
Re: | 10000000 |  |  | Cd Min: | 0.0074 | at alpha= | 3 | deg
Mach: | 0.1 |  |  | Cl=0 at alpha= | -1.5417 | deg
|  |  |  | @ Cl=0.1, Cd= | 0.008876
|  |  |  | @ Cl=0.4, Cd= | 0.0092027
|  |  |  | @ Cl=0.6, Cd= | 0.0075127
alpha (deg) | Cl | Cd | Cm | Cl/Cd
-17.5 | -0.544 | 0.13584 | 0.005 | -4.004
-17 | -0.56 | 0.12883 | 0.005 | -4.344
-16.5 | -0.575 | 0.12211 | 0.005 | -4.708
-16 | -0.589 | 0.11579 | 0.005 | -5.091
-15.5 | -0.603 | 0.10958 | 0.005 | -5.502
-15 | -0.615 | 0.10397 | 0.005 | -5.918
-14.5 | -0.626 | 0.09819 | 0.006 | -6.378
-14 | -0.636 | 0.09284 | 0.006 | -6.846
-13.5 | -0.643 | 0.08749 | 0.006 | -7.348
-13 | -0.648 | 0.08265 | 0.006 | -7.842
-12.5 | -0.651 | 0.07784 | 0.006 | -8.364
-12 | -0.651 | 0.07336 | 0.006 | -8.878
-11.5 | -0.649 | 0.06892 | 0.006 | -9.414
-11 | -0.643 | 0.06457 | 0.006 | -9.962
-10.5 | -0.635 | 0.06063 | 0.006 | -10.466
-10 | -0.623 | 0.05678 | 0.006 | -10.968
-9.5 | -0.608 | 0.05287 | 0.006 | -11.497
-9 | -0.59 | 0.04917 | 0.006 | -11.994
-8.5 | -0.568 | 0.04581 | 0.006 | -12.391
-8 | -0.543 | 0.042 | 0.007 | -12.928
-7.5 | -0.623 | 0.0099 | 0.01 | -62.937
-7 | -0.583 | 0.01038 | 0.01 | -56.145
-6.5 | -0.54 | 0.01008 | 0.01 | -53.539
-6 | -0.494 | 0.0099 | 0.01 | -49.909
-5.5 | -0.445 | 0.00964 | 0.01 | -46.225
-5 | -0.394 | 0.00946 | 0.01 | -41.706
-4.5 | -0.341 | 0.00998 | 0.01 | -34.216
-4 | -0.287 | 0.0098 | 0.009 | -29.244
-3.5 | -0.23 | 0.00957 | 0.009 | -24.053
-3 | -0.173 | 0.00941 | 0.009 | -18.335
-2.5 | -0.114 | 0.00923 | 0.009 | -12.347
-2 | -0.055 | 0.0091 | 0.009 | -6.008
-1.5 | 0.005 | 0.009 | 0.009 | 0.58
-1 | 0.066 | 0.00891 | 0.008 | 7.355
-0.5 | 0.126 | 0.00885 | 0.008 | 14.267
0 | 0.187 | 0.00878 | 0.008 | 21.293
0.5 | 0.247 | 0.00931 | 0.008 | 26.575
1 | 0.308 | 0.00925 | 0.007 | 33.267
1.5 | 0.368 | 0.00924 | 0.007 | 39.861
2 | 0.428 | 0.00917 | 0.007 | 46.7
2.5 | 0.488 | 0.00913 | 0.007 | 53.476
3 | 0.548 | 0.0074 | 0.006 | 74.103
3.5 | 0.608 | 0.00753 | 0.006 | 80.707
4 | 0.668 | 0.00795 | 0.006 | 84.004
4.5 | 0.727 | 0.00803 | 0.005 | 90.47
5 | 0.786 | 0.00821 | 0.005 | 95.721
5.5 | 0.845 | 0.00837 | 0.005 | 100.983
6 | 0.903 | 0.00891 | 0.005 | 101.393
6.5 | 0.962 | 0.00848 | 0.004 | 113.41
7 | 1.019 | 0.00872 | 0.004 | 116.918
7.5 | 1.077 | 0.00853 | 0.004 | 126.199
8 | 1.133 | 0.00841 | 0.003 | 134.763
8.5 | 1.189 | 0.0084 | 0.003 | 141.616
9 | 1.244 | 0.00845 | 0.002 | 147.15
9.5 | 1.294 | 0.00928 | 0.002 | 139.369
10 | 1.341 | 0.00989 | 0.002 | 135.593
10.5 | 1.382 | 0.01071 | 0.001 | 129.025
11 | 1.417 | 0.01193 | 0.001 | 118.758
11.5 | 1.44 | 0.01423 | 0 | 101.196
12 | 1.456 | 0.01745 | 0 | 83.439
12.5 | 1.473 | 0.02052 | 0 | 71.775
13 | 1.489 | 0.0236 | -0.001 | 63.074
13.5 | 1.501 | 0.0269 | -0.001 | 55.813
14 | 1.509 | 0.03037 | -0.002 | 49.701
14.5 | 1.513 | 0.03412 | -0.002 | 44.343
15 | 1.512 | 0.03808 | -0.002 | 39.705
15.5 | 1.507 | 0.0423 | -0.003 | 35.63
16 | 1.498 | 0.04678 | -0.003 | 32.031
16.5 | 1.485 | 0.05155 | -0.003 | 28.814
17 | 1.468 | 0.05656 | -0.004 | 25.961
17.5 | 1.448 | 0.06161 | -0.004 | 23.505
18 | 1.424 | 0.06718 | -0.005 | 21.2
18.5 | 1.396 | 0.07282 | -0.005 | 19.172
19 | 1.362 | 0.07873 | -0.005 | 17.306
19.5 | 1.326 | 0.08486 | -0.006 | 15.628

## 108. Re 10M Mach 0.10 (2)
BIGFOIL.COM POLAR EXPORT
NACA34112
NACA34112 |  |  |  | Cl Max: | 1.7489 | at alpha= | 16.5 | deg
XFOIL ncrit=9 |  |  |  | L/D Max: | 180.756 | at alpha= | 8.5 | deg
Re: | 10000000 |  |  | Cd Min: | 0.08898 | at alpha= | 20 | deg
Mach: | 0.1 |  |  | Cl=0 at alpha= | -1.8056 | deg
|  |  |  | @ Cl=0.1, Cd= | 0.0062446
|  |  |  | @ Cl=0.4, Cd= | 0.0061562
|  |  |  | @ Cl=0.6, Cd= | 0.0049188
alpha (deg) | Cl | Cd | Cm | Cl/Cd
-19 | -1.6816 | 0.02936 | -0.0509 | -57.2752
-18.5 | -1.6753 | 0.02652 | -0.0445 | -63.1712
-18 | -1.6546 | 0.02403 | -0.0399 | -68.8556
-17.5 | -1.6245 | 0.02218 | -0.036 | -73.2417
-17 | -1.5901 | 0.02059 | -0.0325 | -77.2268
-16.5 | -1.5526 | 0.01919 | -0.0293 | -80.9067
-16 | -1.5114 | 0.01809 | -0.0263 | -83.5489
-15.5 | -1.4695 | 0.01698 | -0.0235 | -86.543
-15 | -1.4256 | 0.01604 | -0.0208 | -88.8778
-14.5 | -1.3813 | 0.01512 | -0.0182 | -91.3558
-14 | -1.3355 | 0.01439 | -0.0156 | -92.8075
-13.5 | -1.2835 | 0.01332 | -0.0146 | -96.3589
-13 | -1.2279 | 0.01232 | -0.0142 | -99.6672
-12.5 | -1.1209 | 0.01122 | -0.0248 | -99.902
-12 | -1.0791 | 0.01083 | -0.0213 | -99.6399
-11.5 | -1.0318 | 0.01044 | -0.0189 | -98.8314
-11 | -0.9829 | 0.01008 | -0.0168 | -97.5099
-10.5 | -0.9324 | 0.00974 | -0.0151 | -95.729
-10 | -0.8814 | 0.00944 | -0.0135 | -93.3686
-9.5 | -0.8296 | 0.00914 | -0.012 | -90.7659
-9 | -0.7778 | 0.00883 | -0.0105 | -88.0861
-8.5 | -0.7263 | 0.00847 | -0.009 | -85.7497
-8 | -0.6741 | 0.00821 | -0.0077 | -82.1072
-7.5 | -0.6213 | 0.00799 | -0.0064 | -77.7597
-7 | -0.5679 | 0.00781 | -0.0053 | -72.7145
-6.5 | -0.5141 | 0.00763 | -0.0042 | -67.3788
-6 | -0.4611 | 0.00741 | -0.003 | -62.2267
-5.5 | -0.4072 | 0.00722 | -0.0021 | -56.3989
-4.5 | -0.2978 | 0.00693 | -0.0004 | -42.9726
-4 | -0.2432 | 0.00678 | 0.0004 | -35.8702
-3.5 | -0.1879 | 0.00666 | 0.001 | -28.2132
-3 | -0.1327 | 0.00656 | 0.0017 | -20.2287
-2.5 | -0.0772 | 0.00645 | 0.0023 | -11.969
-2 | -0.0217 | 0.00638 | 0.0028 | -3.4013
-1.5 | 0.0341 | 0.00631 | 0.0033 | 5.4041
-1 | 0.09 | 0.00625 | 0.0037 | 14.4
-0.5 | 0.1457 | 0.00622 | 0.0041 | 23.4244
0 | 0.202 | 0.00617 | 0.0044 | 32.7391
0.5 | 0.2578 | 0.00617 | 0.0048 | 41.7828
1 | 0.3139 | 0.00615 | 0.0051 | 51.0407
1.5 | 0.3699 | 0.00614 | 0.0054 | 60.2443
2 | 0.4255 | 0.00617 | 0.0057 | 68.9627
2.5 | 0.4817 | 0.00616 | 0.0059 | 78.1981
3 | 0.5367 | 0.00619 | 0.0062 | 86.7044
3.5 | 0.5734 | 0.00514 | 0.0101 | 111.5564
4 | 0.6179 | 0.00477 | 0.0127 | 129.5388
4.5 | 0.6667 | 0.00473 | 0.0144 | 140.9514
5 | 0.7191 | 0.00475 | 0.0154 | 151.3895
5.5 | 0.7724 | 0.00488 | 0.0161 | 158.2787
6 | 0.8283 | 0.00501 | 0.0162 | 165.3293
6.5 | 0.884 | 0.00521 | 0.0162 | 169.6737
7 | 0.944 | 0.00539 | 0.0152 | 175.1391
7.5 | 0.9978 | 0.00563 | 0.0156 | 177.2291
8 | 1.0605 | 0.0059 | 0.0138 | 179.7458
8.5 | 1.1243 | 0.00622 | 0.0117 | 180.7556
9 | 1.185 | 0.0067 | 0.0102 | 176.8657
9.5 | 1.2415 | 0.00718 | 0.0096 | 172.9109
10 | 1.296 | 0.00771 | 0.0093 | 168.0934
10.5 | 1.343 | 0.00841 | 0.0105 | 159.6908
11 | 1.3994 | 0.00917 | 0.0094 | 152.6063
11.5 | 1.4527 | 0.01016 | 0.0088 | 142.9823
12 | 1.5048 | 0.01113 | 0.0082 | 135.2022
12.5 | 1.5558 | 0.01209 | 0.0079 | 128.6849
13 | 1.6062 | 0.01302 | 0.0076 | 123.3641
13.5 | 1.6546 | 0.01403 | 0.0074 | 117.933
14 | 1.6926 | 0.015 | 0.0094 | 112.84
14.5 | 1.6962 | 0.01577 | 0.0182 | 107.5587
15 | 1.7079 | 0.01701 | 0.024 | 100.4056
15.5 | 1.7234 | 0.0187 | 0.0278 | 92.1604
16 | 1.7374 | 0.02097 | 0.0303 | 82.8517
16.5 | 1.7489 | 0.024 | 0.0317 | 72.8708
17 | 1.7487 | 0.0287 | 0.0318 | 60.9303
17.5 | 1.7439 | 0.0345 | 0.0307 | 50.5478
18 | 1.7261 | 0.04209 | 0.0287 | 41.0097
18.5 | 1.687 | 0.05234 | 0.0258 | 32.2316
19 | 1.6423 | 0.06374 | 0.022 | 25.7656
19.5 | 1.6002 | 0.07513 | 0.018 | 21.2991
20 | 1.5432 | 0.08898 | 0.0127 | 17.3432

## 109. Re 10M Mach 0.25 (1)
BIGFOIL.COM POLAR EXPORT
NACA34112
NACA34112 |  |  |  | Cl Max: | 1.473 | at alpha= | 13.5 | deg
JavaFoil+Calcfoil stall+Eppler ext transition |  |  |  | L/D Max: | 149.333 | at alpha= | 8.5 | deg
Re: | 10000000 |  |  | Cd Min: | 0.0076 | at alpha= | 3 | deg
Mach: | 0.25 |  |  | Cl=0 at alpha= | -1.541 | deg
|  |  |  | @ Cl=0.1, Cd= | 0.0090181
|  |  |  | @ Cl=0.4, Cd= | 0.0093965
|  |  |  | @ Cl=0.6, Cd= | 0.0076728
alpha (deg) | Cl | Cd | Cm | Cl/Cd
-15 | -0.305 | 0.11667 | 0.005 | -2.618
-14.5 | -0.35 | 0.11049 | 0.005 | -3.171
-14 | -0.391 | 0.10412 | 0.005 | -3.755
-13.5 | -0.428 | 0.09702 | 0.005 | -4.411
-13 | -0.461 | 0.09167 | 0.005 | -5.029
-12.5 | -0.49 | 0.08616 | 0.005 | -5.685
-12 | -0.514 | 0.08048 | 0.006 | -6.391
-11.5 | -0.534 | 0.07518 | 0.006 | -7.104
-11 | -0.549 | 0.07009 | 0.006 | -7.833
-10.5 | -0.559 | 0.06545 | 0.006 | -8.535
-10 | -0.563 | 0.06088 | 0.006 | -9.245
-9.5 | -0.562 | 0.05679 | 0.006 | -9.889
-9 | -0.555 | 0.05292 | 0.006 | -10.485
-8.5 | -0.542 | 0.04914 | 0.006 | -11.038
-8 | -0.524 | 0.04584 | 0.006 | -11.434
-7.5 | -0.502 | 0.0423 | 0.006 | -11.867
-7 | -0.477 | 0.0384 | 0.007 | -12.414
-6.5 | -0.54 | 0.01037 | 0.01 | -52.088
-6 | -0.497 | 0.01015 | 0.01 | -48.979
-5.5 | -0.451 | 0.00991 | 0.01 | -45.463
-5 | -0.401 | 0.00971 | 0.01 | -41.248
-4.5 | -0.348 | 0.00943 | 0.01 | -36.88
-4 | -0.293 | 0.00927 | 0.01 | -31.561
-3.5 | -0.235 | 0.00981 | 0.009 | -24.013
-3 | -0.177 | 0.00962 | 0.009 | -18.375
-2.5 | -0.117 | 0.00942 | 0.009 | -12.413
-2 | -0.056 | 0.0093 | 0.009 | -6.036
-1.5 | 0.005 | 0.00914 | 0.009 | 0.586
-1 | 0.067 | 0.00906 | 0.009 | 7.431
-0.5 | 0.13 | 0.00898 | 0.008 | 14.432
0 | 0.192 | 0.00894 | 0.008 | 21.486
0.5 | 0.254 | 0.00891 | 0.008 | 28.521
1 | 0.316 | 0.00936 | 0.008 | 33.776
1.5 | 0.378 | 0.0094 | 0.007 | 40.22
2 | 0.44 | 0.00939 | 0.007 | 46.83
2.5 | 0.501 | 0.0093 | 0.007 | 53.91
3 | 0.563 | 0.0076 | 0.007 | 74.118
3.5 | 0.624 | 0.00772 | 0.006 | 80.843
4 | 0.685 | 0.00785 | 0.006 | 87.326
4.5 | 0.746 | 0.00831 | 0.006 | 89.789
5 | 0.807 | 0.00849 | 0.005 | 95.017
5.5 | 0.867 | 0.00808 | 0.005 | 107.364
6 | 0.927 | 0.00865 | 0.005 | 107.12
6.5 | 0.986 | 0.00886 | 0.004 | 111.263
7 | 1.045 | 0.00864 | 0.004 | 121.022
7.5 | 1.104 | 0.00851 | 0.004 | 129.665
8 | 1.161 | 0.00844 | 0.003 | 137.498
8.5 | 1.217 | 0.00815 | 0.003 | 149.333
9 | 1.272 | 0.00933 | 0.002 | 136.296
9.5 | 1.32 | 0.00993 | 0.002 | 132.982
10 | 1.364 | 0.01071 | 0.002 | 127.333
10.5 | 1.4 | 0.01184 | 0.001 | 118.275
11 | 1.426 | 0.01387 | 0.001 | 102.804
11.5 | 1.439 | 0.01767 | 0 | 81.462
12 | 1.45 | 0.02167 | 0 | 66.933
12.5 | 1.461 | 0.02549 | 0 | 57.336
13 | 1.47 | 0.02919 | -0.001 | 50.358
13.5 | 1.473 | 0.03313 | -0.001 | 44.472
14 | 1.469 | 0.03741 | -0.002 | 39.27
14.5 | 1.457 | 0.04193 | -0.002 | 34.759
15 | 1.439 | 0.04679 | -0.002 | 30.751
15.5 | 1.413 | 0.05191 | -0.003 | 27.227
16 | 1.38 | 0.05742 | -0.003 | 24.041
16.5 | 1.34 | 0.06335 | -0.003 | 21.157
17 | 1.293 | 0.06969 | -0.004 | 18.561
17.5 | 1.24 | 0.07631 | -0.004 | 16.25
18 | 1.181 | 0.08346 | -0.005 | 14.144
18.5 | 1.113 | 0.09117 | -0.005 | 12.213

## 110. Re 10M Mach 0.25 (2)
BIGFOIL.COM POLAR EXPORT
NACA34112
NACA34112 |  |  |  | Cl Max: | 1.7122 | at alpha= | 15.5 | deg
XFOIL ncrit=9 |  |  |  | L/D Max: | 182.131 | at alpha= | 8.5 | deg
Re: | 10000000 |  |  | Cd Min: | 0.19179 | at alpha= | -17.5 | deg
Mach: | 0.25 |  |  | Cl=0 at alpha= | -1.8206 | deg
|  |  |  | @ Cl=0.1, Cd= | 0.0062953
|  |  |  | @ Cl=0.4, Cd= | 0.0062028
|  |  |  | @ Cl=0.6, Cd= | 0.0051906
alpha (deg) | Cl | Cd | Cm | Cl/Cd
-17.5 | -0.6287 | 0.19179 | 0.0384 | -3.2781
-17 | -0.6095 | 0.18672 | 0.0355 | -3.2642
-16.5 | -0.5927 | 0.18081 | 0.0325 | -3.278
-16 | -0.5852 | 0.17163 | 0.0284 | -3.4097
-15.5 | -0.6067 | 0.15492 | 0.0209 | -3.9162
-14.5 | -0.6634 | 0.12341 | 0.0047 | -5.3756
-14 | -0.7139 | 0.10385 | -0.0082 | -6.8743
-13.5 | -0.7824 | 0.08169 | -0.0264 | -9.5777
-13 | -0.9407 | 0.05634 | -0.0458 | -16.6968
-12.5 | -1.1568 | 0.01875 | -0.0404 | -61.696
-12 | -1.1248 | 0.01524 | -0.0355 | -73.8058
-11.5 | -1.0816 | 0.01342 | -0.0312 | -80.5961
-11 | -1.0317 | 0.01225 | -0.0277 | -84.2204
-10.5 | -0.9787 | 0.01137 | -0.0247 | -86.0774
-10 | -0.9241 | 0.01075 | -0.022 | -85.9628
-9.5 | -0.8686 | 0.01016 | -0.0196 | -85.4921
-9 | -0.8129 | 0.00967 | -0.0173 | -84.0641
-8.5 | -0.757 | 0.00928 | -0.0151 | -81.5733
-7.5 | -0.646 | 0.00846 | -0.011 | -76.3593
-7 | -0.5899 | 0.00814 | -0.0093 | -72.4693
-6.5 | -0.5336 | 0.0079 | -0.0076 | -67.5443
-6 | -0.4769 | 0.00768 | -0.0061 | -62.0964
-5.5 | -0.4208 | 0.00743 | -0.0046 | -56.6353
-5 | -0.3644 | 0.00722 | -0.0033 | -50.4709
-4.5 | -0.3071 | 0.00705 | -0.0021 | -43.5603
-4 | -0.2502 | 0.0069 | -0.001 | -36.2609
-3.5 | -0.1931 | 0.00673 | 0 | -28.6924
-3 | -0.1357 | 0.00664 | 0.0008 | -20.4367
-2.5 | -0.0783 | 0.0065 | 0.0016 | -12.0462
-2 | -0.0207 | 0.00645 | 0.0023 | -3.2093
-1.5 | 0.037 | 0.00634 | 0.003 | 5.836
-1 | 0.0946 | 0.0063 | 0.0036 | 15.0159
-0.5 | 0.1525 | 0.00625 | 0.0041 | 24.4
0 | 0.2105 | 0.00621 | 0.0045 | 33.8969
0.5 | 0.268 | 0.00621 | 0.005 | 43.1562
1 | 0.3262 | 0.00618 | 0.0053 | 52.7832
1.5 | 0.3838 | 0.0062 | 0.0057 | 61.9032
2 | 0.4417 | 0.00621 | 0.0061 | 71.1272
2.5 | 0.4995 | 0.00622 | 0.0064 | 80.3055
3 | 0.5566 | 0.00626 | 0.0069 | 88.9137
3.5 | 0.5951 | 0.00523 | 0.0109 | 113.7859
4 | 0.6399 | 0.00487 | 0.0139 | 131.3963
4.5 | 0.6906 | 0.0048 | 0.0158 | 143.875
5 | 0.7445 | 0.00485 | 0.017 | 153.5052
5.5 | 0.8 | 0.00499 | 0.0179 | 160.3206
6 | 0.8586 | 0.00511 | 0.0181 | 168.0235
6.5 | 0.9166 | 0.00535 | 0.0183 | 171.3271
7 | 0.9802 | 0.00553 | 0.0173 | 177.2514
7.5 | 1.0361 | 0.00581 | 0.018 | 178.3305
8 | 1.1033 | 0.00611 | 0.0162 | 180.5728
8.5 | 1.1711 | 0.00643 | 0.0143 | 182.1306
9 | 1.2345 | 0.00696 | 0.0131 | 177.3707
9.5 | 1.294 | 0.00748 | 0.0129 | 172.9947
10 | 1.3506 | 0.00808 | 0.0132 | 167.1535
10.5 | 1.402 | 0.00886 | 0.0144 | 158.2393
11 | 1.4603 | 0.00981 | 0.0139 | 148.8583
11.5 | 1.5139 | 0.01108 | 0.014 | 136.6336
12 | 1.5669 | 0.01227 | 0.0143 | 127.7017
12.5 | 1.6189 | 0.01343 | 0.0147 | 120.5436
13 | 1.6704 | 0.01468 | 0.015 | 113.7875
13.5 | 1.6758 | 0.01571 | 0.0239 | 106.6709
14 | 1.6881 | 0.01704 | 0.0304 | 99.0669
14.5 | 1.6991 | 0.01915 | 0.0351 | 88.7258
15 | 1.7076 | 0.02232 | 0.0377 | 76.5054
15.5 | 1.7122 | 0.02672 | 0.0383 | 64.0793
16 | 1.708 | 0.03269 | 0.0374 | 52.2484
16.5 | 1.6812 | 0.04145 | 0.035 | 40.5597
17 | 1.6349 | 0.05246 | 0.0318 | 31.1647
17.5 | 1.5823 | 0.06439 | 0.0279 | 24.5737
18 | 1.5285 | 0.07702 | 0.0233 | 19.8455
18.5 | 1.4852 | 0.08882 | 0.0186 | 16.7215
19 | 1.4549 | 0.09931 | 0.0143 | 14.6501
19.5 | 1.4304 | 0.10934 | 0.01 | 13.0821
20 | 1.4027 | 0.11996 | 0.0051 | 11.6931

## 111. Re 10M Mach 0.50 (1)
BIGFOIL.COM POLAR EXPORT
NACA34112
NACA34112 |  |  |  | Cl Max: | 1.381 | at alpha= | 10 | deg
JavaFoil+Calcfoil stall+Eppler ext transition |  |  |  | L/D Max: | 126.17 | at alpha= | 6 | deg
Re: | 10000000 |  |  | Cd Min: | 0.00782 | at alpha= | 4 | deg
Mach: | 0.5 |  |  | Cl=0 at alpha= | -1.5441 | deg
|  |  |  | @ Cl=0.1, Cd= | 0.0097407
|  |  |  | @ Cl=0.4, Cd= | 0.0095727
|  |  |  | @ Cl=0.6, Cd= | 0.0086866
alpha (deg) | Cl | Cd | Cm | Cl/Cd
-20 | -0.992 | 0.13871 | 0.006 | -7.153
-19.5 | -0.969 | 0.12864 | 0.007 | -7.536
-19 | -0.945 | 0.11913 | 0.007 | -7.936
-18.5 | -0.91 | 0.13147 | 0.006 | -6.923
-18 | -0.886 | 0.12099 | 0.007 | -7.324
-17.5 | -0.862 | 0.11217 | 0.007 | -7.688
-17 | -0.839 | 0.10373 | 0.007 | -8.088
-16.5 | -0.806 | 0.11226 | 0.007 | -7.179
-16 | -0.781 | 0.10259 | 0.007 | -7.618
-15.5 | -0.758 | 0.09451 | 0.007 | -8.015
-15 | -0.727 | 0.09981 | 0.007 | -7.282
-14.5 | -0.701 | 0.09409 | 0.007 | -7.446
-14 | -0.676 | 0.0856 | 0.007 | -7.901
-13.5 | -0.652 | 0.07852 | 0.007 | -8.304
-13 | -0.621 | 0.0832 | 0.007 | -7.46
-12.5 | -0.595 | 0.07688 | 0.007 | -7.738
-12 | -0.57 | 0.0697 | 0.007 | -8.184
-11.5 | -0.541 | 0.07242 | 0.007 | -7.465
-11 | -0.514 | 0.06776 | 0.007 | -7.588
-10.5 | -0.489 | 0.06169 | 0.007 | -7.924
-10 | -0.46 | 0.06258 | 0.006 | -7.354
-9.5 | -0.433 | 0.05827 | 0.006 | -7.44
-9 | -0.408 | 0.05308 | 0.007 | -7.686
-8.5 | -0.379 | 0.05388 | 0.006 | -7.039
-8 | -0.353 | 0.04969 | 0.006 | -7.1
-7.5 | -0.325 | 0.04951 | 0.006 | -6.564
-7 | -0.298 | 0.04578 | 0.006 | -6.515
-6.5 | -0.271 | 0.045 | 0.006 | -6.014
-6 | -0.243 | 0.04388 | 0.006 | -5.542
-5.5 | -0.216 | 0.04213 | 0.006 | -5.127
-5 | -0.306 | 0.03719 | 0.006 | -8.227
-4.5 | -0.289 | 0.03348 | 0.007 | -8.619
-4 | -0.309 | 0.01019 | 0.011 | -30.317
-3.5 | -0.254 | 0.00996 | 0.011 | -25.476
-3 | -0.193 | 0.0097 | 0.01 | -19.897
-2.5 | -0.129 | 0.00951 | 0.01 | -13.521
-2 | -0.062 | 0.00939 | 0.01 | -6.614
-1.5 | 0.006 | 0.00987 | 0.01 | 0.603
-1 | 0.075 | 0.00978 | 0.01 | 7.667
-0.5 | 0.145 | 0.00967 | 0.009 | 14.946
0 | 0.214 | 0.00961 | 0.009 | 22.312
0.5 | 0.284 | 0.00959 | 0.009 | 29.567
1 | 0.353 | 0.0096 | 0.009 | 36.754
1.5 | 0.422 | 0.00956 | 0.008 | 44.08
2 | 0.49 | 0.00916 | 0.008 | 53.498
2.5 | 0.559 | 0.00979 | 0.008 | 57.071
3 | 0.627 | 0.00796 | 0.007 | 78.746
3.5 | 0.695 | 0.00812 | 0.007 | 85.526
4 | 0.762 | 0.00782 | 0.007 | 97.389
4.5 | 0.829 | 0.0081 | 0.006 | 102.373
5 | 0.895 | 0.00796 | 0.006 | 112.441
5.5 | 0.961 | 0.00815 | 0.006 | 117.931
6 | 1.025 | 0.00813 | 0.005 | 126.17
6.5 | 1.088 | 0.0092 | 0.005 | 118.266
7 | 1.149 | 0.00968 | 0.004 | 118.718
7.5 | 1.208 | 0.0102 | 0.004 | 118.435
8 | 1.261 | 0.01101 | 0.004 | 114.571
8.5 | 1.309 | 0.01218 | 0.003 | 107.529
9 | 1.35 | 0.01397 | 0.003 | 96.639
9.5 | 1.374 | 0.01677 | 0.002 | 81.905
10 | 1.381 | 0.02135 | 0.002 | 64.691
10.5 | 1.362 | 0.03057 | 0.001 | 44.549
11 | 1.329 | 0.03946 | 0.001 | 33.675
11.5 | 1.254 | 0.04745 | 0 | 26.418
12 | 0.808 | 0.05813 | 0 | 13.893
12.5 | 0.833 | 0.06374 | 0 | 13.072
13 | 0.861 | 0.06698 | -0.001 | 12.853
13.5 | 0.885 | 0.07519 | -0.001 | 11.77
14 | 0.914 | 0.07617 | -0.002 | 12.003
14.5 | 0.939 | 0.08343 | -0.002 | 11.256
15 | 0.965 | 0.08939 | -0.002 | 10.798

## 112. Re 10M Mach 0.50 (2)
BIGFOIL.COM POLAR EXPORT
NACA34112
NACA34112 |  |  |  | Cl Max: | 1.727 | at alpha= | 11 | deg
XFOIL ncrit=9 |  |  |  | L/D Max: | 184.901 | at alpha= | 8 | deg
Re: | 10000000 |  |  | Cd Min: | 0.25656 | at alpha= | -20 | deg
Mach: | 0.5 |  |  | Cl=0 at alpha= | -1.886 | deg
|  |  |  | @ Cl=0.1, Cd= | 0.0065064
|  |  |  | @ Cl=0.4, Cd= | 0.0064026
|  |  |  | @ Cl=0.6, Cd= | 0.0063778
alpha (deg) | Cl | Cd | Cm | Cl/Cd
-20 | -0.7393 | 0.25656 | 0.0706 | -2.8816
-19.5 | -0.7172 | 0.24894 | 0.066 | -2.881
-19 | -0.6966 | 0.24015 | 0.0613 | -2.9007
-18.5 | -0.6754 | 0.23223 | 0.0569 | -2.9083
-18 | -0.6559 | 0.2235 | 0.0522 | -2.9347
-17.5 | -0.6348 | 0.21593 | 0.048 | -2.9398
-17 | -0.6129 | 0.20899 | 0.0441 | -2.9327
-16.5 | -0.5906 | 0.20203 | 0.0403 | -2.9233
-16 | -0.5711 | 0.19392 | 0.0363 | -2.945
-15.5 | -0.5313 | 0.18156 | 0.0241 | -2.9263
-15 | -0.4955 | 0.17166 | 0.0147 | -2.8865
-14.5 | -0.4203 | 0.15666 | -0.0091 | -2.6829
-14 | -0.4029 | 0.1498 | -0.0122 | -2.6896
-13.5 | -0.3872 | 0.14246 | -0.0154 | -2.718
-13 | -0.3725 | 0.13502 | -0.0187 | -2.7589
-12.5 | -0.3639 | 0.12624 | -0.0228 | -2.8826
-12 | -0.3554 | 0.1178 | -0.0268 | -3.017
-11.5 | -0.3389 | 0.11144 | -0.0296 | -3.0411
-11 | -0.3265 | 0.10446 | -0.0328 | -3.1256
-10.5 | -0.3219 | 0.09621 | -0.0366 | -3.3458
-10 | -0.3145 | 0.08893 | -0.0399 | -3.5365
-9.5 | -0.3259 | 0.07912 | -0.045 | -4.1191
-9 | -0.3228 | 0.07219 | -0.0484 | -4.4715
-8.5 | -0.3477 | 0.06222 | -0.0564 | -5.5882
-8 | -0.3756 | 0.05587 | -0.056 | -6.7227
-7.5 | -0.3932 | 0.05135 | -0.0504 | -7.6573
-7 | -0.4138 | 0.04401 | -0.0457 | -9.4024
-6.5 | -0.4252 | 0.03622 | -0.0395 | -11.7394
-6 | -0.4416 | 0.02655 | -0.0308 | -16.6328
-5.5 | -0.4459 | 0.01671 | -0.0218 | -26.6846
-5 | -0.412 | 0.00917 | -0.0169 | -44.9291
-4.5 | -0.3471 | 0.00801 | -0.013 | -43.3333
-4 | -0.2807 | 0.00754 | -0.0097 | -37.2281
-3.5 | -0.214 | 0.00723 | -0.0068 | -29.5989
-3 | -0.1478 | 0.00699 | -0.0043 | -21.1445
-2.5 | -0.0814 | 0.00681 | -0.0022 | -11.953
-2 | -0.0151 | 0.00667 | -0.0004 | -2.2639
-1.5 | 0.0511 | 0.00658 | 0.0012 | 7.766
-1 | 0.1175 | 0.00648 | 0.0026 | 18.1327
-0.5 | 0.1835 | 0.00645 | 0.0038 | 28.4496
0 | 0.25 | 0.0064 | 0.0048 | 39.0625
0.5 | 0.3162 | 0.0064 | 0.0058 | 49.4062
1 | 0.3825 | 0.0064 | 0.0067 | 59.7656
1.5 | 0.449 | 0.00641 | 0.0076 | 70.0468
2 | 0.515 | 0.00647 | 0.0085 | 79.5981
2.5 | 0.5822 | 0.0065 | 0.0093 | 89.5692
3.5 | 0.6944 | 0.00573 | 0.0151 | 121.1867
4 | 0.7436 | 0.00529 | 0.0196 | 140.5671
4.5 | 0.799 | 0.00525 | 0.0232 | 152.1905
5 | 0.8616 | 0.00531 | 0.0256 | 162.2599
5.5 | 0.9264 | 0.00551 | 0.0276 | 168.1307
6 | 0.9971 | 0.00571 | 0.0286 | 174.6235
6.5 | 1.0714 | 0.00602 | 0.0291 | 177.9734
7 | 1.1514 | 0.00632 | 0.0288 | 182.1835
7.5 | 1.2256 | 0.00673 | 0.0299 | 182.11
8 | 1.3128 | 0.0071 | 0.0289 | 184.9014
8.5 | 1.3965 | 0.00759 | 0.0289 | 183.9921
9 | 1.4747 | 0.0082 | 0.0303 | 179.8415
9.5 | 1.5478 | 0.00896 | 0.0327 | 172.7455
10.5 | 1.6844 | 0.01157 | 0.0385 | 145.5834
11 | 1.727 | 0.01404 | 0.043 | 123.0057
12 | 1.7149 | 0.022 | 0.0557 | 77.95
12.5 | 1.6837 | 0.03015 | 0.0554 | 55.8441
13 | 1.6093 | 0.04229 | 0.0521 | 38.0539
13.5 | 1.5227 | 0.05517 | 0.0481 | 27.6001
14 | 1.4483 | 0.06754 | 0.0434 | 21.4436
14.5 | 1.3908 | 0.07935 | 0.0383 | 17.5274
15.5 | 1.313 | 0.10121 | 0.0285 | 12.973
16 | 1.286 | 0.1116 | 0.0236 | 11.5233

## 113. Re 12M Mach 0.00 (1)
BIGFOIL.COM POLAR EXPORT
NACA34112
NACA34112 |  |  |  | Cl Max: | 1.526 | at alpha= | 15 | deg
JavaFoil+Calcfoil stall+Eppler ext transition |  |  |  | L/D Max: | 149.346 | at alpha= | 9 | deg
Re: | 12000000 |  |  | Cd Min: | 0.0074 | at alpha= | 3 | deg
Mach: | 0 |  |  | Cl=0 at alpha= | -1.5424 | deg
|  |  |  | @ Cl=0.1, Cd= | 0.0089382
|  |  |  | @ Cl=0.4, Cd= | 0.0095587
|  |  |  | @ Cl=0.6, Cd= | 0.0083976
alpha (deg) | Cl | Cd | Cm | Cl/Cd
-18 | -0.578 | 0.13817 | 0.005 | -4.182
-17.5 | -0.592 | 0.13149 | 0.005 | -4.499
-17 | -0.605 | 0.12524 | 0.005 | -4.828
-16.5 | -0.617 | 0.11858 | 0.005 | -5.205
-16 | -0.629 | 0.11283 | 0.005 | -5.573
-15.5 | -0.639 | 0.10682 | 0.005 | -5.985
-15 | -0.649 | 0.1013 | 0.006 | -6.404
-14.5 | -0.657 | 0.0962 | 0.006 | -6.825
-14 | -0.663 | 0.09074 | 0.006 | -7.306
-13.5 | -0.667 | 0.0854 | 0.006 | -7.815
-13 | -0.67 | 0.08091 | 0.006 | -8.278
-12.5 | -0.67 | 0.07616 | 0.006 | -8.797
-12 | -0.668 | 0.07166 | 0.006 | -9.316
-11.5 | -0.663 | 0.06741 | 0.006 | -9.83
-11 | -0.655 | 0.06332 | 0.006 | -10.34
-10.5 | -0.644 | 0.05924 | 0.006 | -10.875
-10 | -0.63 | 0.0556 | 0.006 | -11.339
-9.5 | -0.614 | 0.05178 | 0.006 | -11.857
-9 | -0.595 | 0.04788 | 0.007 | -12.424
-8.5 | -0.572 | 0.04414 | 0.007 | -12.965
-8 | -0.661 | 0.00984 | 0.01 | -67.13
-7.5 | -0.624 | 0.01034 | 0.01 | -60.281
-7 | -0.583 | 0.01003 | 0.01 | -58.122
-6.5 | -0.539 | 0.00982 | 0.01 | -54.937
-6 | -0.493 | 0.01007 | 0.01 | -48.94
-5.5 | -0.444 | 0.00938 | 0.01 | -47.368
-5 | -0.393 | 0.01045 | 0.01 | -37.633
-4.5 | -0.34 | 0.00969 | 0.009 | -35.111
-4 | -0.286 | 0.00949 | 0.009 | -30.078
-3.5 | -0.229 | 0.00928 | 0.009 | -24.69
-3 | -0.172 | 0.00914 | 0.009 | -18.807
-2.5 | -0.113 | 0.00899 | 0.009 | -12.622
-2 | -0.054 | 0.00937 | 0.009 | -5.807
-1.5 | 0.005 | 0.00927 | 0.008 | 0.561
-1 | 0.065 | 0.00868 | 0.008 | 7.521
-0.5 | 0.126 | 0.00913 | 0.008 | 13.758
0 | 0.186 | 0.00972 | 0.008 | 19.14
0.5 | 0.246 | 0.0096 | 0.008 | 25.655
1 | 0.306 | 0.00959 | 0.007 | 31.953
1.5 | 0.366 | 0.00957 | 0.007 | 38.286
2 | 0.426 | 0.00955 | 0.007 | 44.649
2.5 | 0.486 | 0.0095 | 0.007 | 51.172
3 | 0.546 | 0.0074 | 0.006 | 73.767
3.5 | 0.605 | 0.00849 | 0.006 | 71.241
4 | 0.664 | 0.0079 | 0.006 | 84.14
4.5 | 0.723 | 0.00797 | 0.005 | 90.748
5 | 0.782 | 0.00807 | 0.005 | 96.986
5.5 | 0.841 | 0.00866 | 0.005 | 97.101
6 | 0.899 | 0.00883 | 0.005 | 101.792
6.5 | 0.957 | 0.00893 | 0.004 | 107.198
7 | 1.015 | 0.00858 | 0.004 | 118.283
7.5 | 1.072 | 0.00889 | 0.003 | 120.539
8 | 1.128 | 0.00869 | 0.003 | 129.797
8.5 | 1.184 | 0.00866 | 0.003 | 136.796
9 | 1.238 | 0.00829 | 0.002 | 149.346
9.5 | 1.289 | 0.00914 | 0.002 | 141.01
10 | 1.336 | 0.00971 | 0.002 | 137.542
10.5 | 1.378 | 0.01054 | 0.001 | 130.703
11 | 1.413 | 0.01182 | 0.001 | 119.496
11.5 | 1.438 | 0.01401 | 0 | 102.574
12 | 1.458 | 0.0165 | 0 | 88.359
12.5 | 1.478 | 0.01903 | 0 | 77.634
13 | 1.495 | 0.02174 | -0.001 | 68.755
13.5 | 1.509 | 0.02473 | -0.001 | 61.044
14 | 1.519 | 0.02788 | -0.002 | 54.495
14.5 | 1.524 | 0.03139 | -0.002 | 48.569
15 | 1.526 | 0.03505 | -0.002 | 43.535
15.5 | 1.524 | 0.03904 | -0.003 | 39.03
16 | 1.517 | 0.04328 | -0.003 | 35.056
16.5 | 1.507 | 0.04774 | -0.004 | 31.578
17 | 1.494 | 0.05247 | -0.004 | 28.472
17.5 | 1.477 | 0.05738 | -0.004 | 25.743
18 | 1.457 | 0.0626 | -0.005 | 23.273
18.5 | 1.433 | 0.06791 | -0.005 | 21.101
19 | 1.404 | 0.07351 | -0.005 | 19.097
19.5 | 1.372 | 0.07921 | -0.006 | 17.324
20 | 1.338 | 0.08538 | -0.006 | 15.675

## 114. Re 12M Mach 0.00 (2)
BIGFOIL.COM POLAR EXPORT
NACA34112
NACA34112 |  |  |  | Cl Max: | 1.781 | at alpha= | 17.5 | deg
XFOIL ncrit=9 |  |  |  | L/D Max: | 182.426 | at alpha= | 7.5 | deg
Re: | 12000000 |  |  | Cd Min: | 0.07555 | at alpha= | 20 | deg
Mach: | 0 |  |  | Cl=0 at alpha= | -1.7953 | deg
|  |  |  | @ Cl=0.1, Cd= | 0.0060795
|  |  |  | @ Cl=0.4, Cd= | 0.0059941
|  |  |  | @ Cl=0.6, Cd= | 0.004987
alpha (deg) | Cl | Cd | Cm | Cl/Cd
-20 | -1.778 | 0.02507 | -0.0469 | -70.9214
-19.5 | -1.7596 | 0.0235 | -0.0419 | -74.8766
-19 | -1.7398 | 0.0219 | -0.0367 | -79.4429
-18.5 | -1.7073 | 0.02061 | -0.0334 | -82.8384
-18 | -1.6732 | 0.01932 | -0.0302 | -86.6046
-17.5 | -1.6352 | 0.01826 | -0.0273 | -89.5509
-17 | -1.5955 | 0.01728 | -0.0247 | -92.3322
-16.5 | -1.554 | 0.01638 | -0.0222 | -94.8718
-16 | -1.5107 | 0.01562 | -0.0199 | -96.7157
-15.5 | -1.4667 | 0.01486 | -0.0177 | -98.7012
-15 | -1.4219 | 0.01416 | -0.0155 | -100.4167
-14.5 | -1.377 | 0.01347 | -0.0132 | -102.2272
-14 | -1.3281 | 0.01287 | -0.0117 | -103.1935
-13.5 | -1.269 | 0.01206 | -0.0125 | -105.2239
-13 | -1.165 | 0.01103 | -0.0231 | -105.621
-12.5 | -1.124 | 0.0107 | -0.0197 | -105.0467
-12 | -1.0774 | 0.01023 | -0.0176 | -105.3177
-11.5 | -1.0291 | 0.00987 | -0.0158 | -104.2655
-11 | -0.9799 | 0.00953 | -0.0141 | -102.8227
-10.5 | -0.9297 | 0.00924 | -0.0126 | -100.6169
-10 | -0.8788 | 0.00896 | -0.0113 | -98.0804
-9.5 | -0.8273 | 0.0087 | -0.01 | -95.092
-9 | -0.7758 | 0.00848 | -0.0087 | -91.4858
-8.5 | -0.7245 | 0.00816 | -0.0074 | -88.7868
-8 | -0.6728 | 0.00791 | -0.0061 | -85.0569
-7.5 | -0.6202 | 0.00769 | -0.005 | -80.6502
-7 | -0.5672 | 0.00752 | -0.004 | -75.4255
-6.5 | -0.5136 | 0.00736 | -0.0031 | -69.7826
-6 | -0.4603 | 0.00717 | -0.0022 | -64.198
-5.5 | -0.4068 | 0.00699 | -0.0012 | -58.1974
-5 | -0.3526 | 0.00685 | -0.0005 | -51.4745
-4.5 | -0.2977 | 0.00672 | 0.0002 | -44.3006
-4 | -0.2434 | 0.00658 | 0.0009 | -36.9909
-3.5 | -0.1885 | 0.00646 | 0.0015 | -29.1796
-3 | -0.1332 | 0.00637 | 0.0021 | -20.9105
-2.5 | -0.0782 | 0.00626 | 0.0026 | -12.492
-2 | -0.0228 | 0.00621 | 0.0031 | -3.6715
-1.5 | 0.0329 | 0.00612 | 0.0035 | 5.3758
-1 | 0.0882 | 0.00609 | 0.0039 | 14.4828
-0.5 | 0.1442 | 0.00604 | 0.0042 | 23.8742
0 | 0.1999 | 0.00601 | 0.0046 | 33.2612
0.5 | 0.2556 | 0.006 | 0.0049 | 42.6
1 | 0.3115 | 0.00597 | 0.0051 | 52.1776
1.5 | 0.367 | 0.006 | 0.0054 | 61.1667
2 | 0.4229 | 0.00599 | 0.0056 | 70.601
2.5 | 0.4783 | 0.00601 | 0.0058 | 79.584
3 | 0.5336 | 0.00603 | 0.0061 | 88.4909
3.5 | 0.5748 | 0.00519 | 0.009 | 110.7514
4 | 0.6195 | 0.00483 | 0.0113 | 128.2609
4.5 | 0.6671 | 0.00464 | 0.0132 | 143.7716
5 | 0.7177 | 0.00465 | 0.0144 | 154.3441
5.5 | 0.7699 | 0.00475 | 0.0152 | 162.0842
6 | 0.8238 | 0.00485 | 0.0156 | 169.8557
6.5 | 0.8786 | 0.00504 | 0.0158 | 174.3254
7 | 0.9348 | 0.00521 | 0.0155 | 179.4242
7.5 | 0.9924 | 0.00544 | 0.0148 | 182.4265
8 | 1.0464 | 0.00574 | 0.0149 | 182.2997
8.5 | 1.1088 | 0.00609 | 0.0129 | 182.069
9 | 1.1711 | 0.00649 | 0.0109 | 180.4468
9.5 | 1.2299 | 0.00695 | 0.0096 | 176.964
10 | 1.2825 | 0.00756 | 0.0095 | 169.6429
10.5 | 1.3275 | 0.00819 | 0.011 | 162.0879
11 | 1.383 | 0.00894 | 0.0099 | 154.698
11.5 | 1.4359 | 0.00989 | 0.0092 | 145.1871
12 | 1.4881 | 0.01077 | 0.0085 | 138.1708
12.5 | 1.5396 | 0.0116 | 0.008 | 132.7241
13 | 1.5902 | 0.01243 | 0.0075 | 127.9324
13.5 | 1.6396 | 0.01327 | 0.0072 | 123.5569
14 | 1.6872 | 0.01416 | 0.007 | 119.1525
14.5 | 1.7169 | 0.0151 | 0.0104 | 113.702
15 | 1.7222 | 0.01589 | 0.0185 | 108.3826
15.5 | 1.7363 | 0.01717 | 0.0234 | 101.1241
16 | 1.7549 | 0.01874 | 0.0265 | 93.6446
16.5 | 1.767 | 0.02112 | 0.029 | 83.6648
17 | 1.7769 | 0.02424 | 0.0302 | 73.3045
17.5 | 1.781 | 0.02847 | 0.0303 | 62.5571
18 | 1.7765 | 0.03409 | 0.0293 | 52.1121
18.5 | 1.7511 | 0.04244 | 0.0272 | 41.2606
19 | 1.7187 | 0.0519 | 0.0244 | 33.1156
19.5 | 1.6781 | 0.06271 | 0.021 | 26.7597
20 | 1.6253 | 0.07555 | 0.0164 | 21.5129

## 115. Re 12M Mach 0.10 (1)
BIGFOIL.COM POLAR EXPORT
NACA34112
NACA34112 |  |  |  | Cl Max: | 1.517 | at alpha= | 14.5 | deg
JavaFoil+Calcfoil stall+Eppler ext transition |  |  |  | L/D Max: | 148.407 | at alpha= | 9 | deg
Re: | 12000000 |  |  | Cd Min: | 0.0074 | at alpha= | 3 | deg
Mach: | 0.1 |  |  | Cl=0 at alpha= | -1.5417 | deg
|  |  |  | @ Cl=0.1, Cd= | 0.009176
|  |  |  | @ Cl=0.4, Cd= | 0.0095847
|  |  |  | @ Cl=0.6, Cd= | 0.0075127
alpha (deg) | Cl | Cd | Cm | Cl/Cd
-17 | -0.56 | 0.12834 | 0.005 | -4.362
-16.5 | -0.575 | 0.12109 | 0.005 | -4.749
-16 | -0.59 | 0.11492 | 0.005 | -5.131
-15.5 | -0.603 | 0.1085 | 0.005 | -5.559
-15 | -0.616 | 0.10274 | 0.006 | -5.991
-14.5 | -0.627 | 0.09736 | 0.006 | -6.435
-14 | -0.636 | 0.0921 | 0.006 | -6.903
-13.5 | -0.643 | 0.08679 | 0.006 | -7.411
-13 | -0.649 | 0.0819 | 0.006 | -7.919
-12.5 | -0.651 | 0.07725 | 0.006 | -8.431
-12 | -0.652 | 0.07276 | 0.006 | -8.956
-11.5 | -0.649 | 0.06839 | 0.006 | -9.492
-11 | -0.644 | 0.06404 | 0.006 | -10.052
-10.5 | -0.635 | 0.06013 | 0.006 | -10.562
-10 | -0.623 | 0.05624 | 0.006 | -11.082
-9.5 | -0.608 | 0.05241 | 0.006 | -11.607
-9 | -0.591 | 0.04856 | 0.006 | -12.16
-8.5 | -0.569 | 0.04505 | 0.007 | -12.623
-8 | -0.545 | 0.04066 | 0.007 | -13.404
-7.5 | -0.623 | 0.01046 | 0.01 | -59.573
-7 | -0.583 | 0.01012 | 0.01 | -57.585
-6.5 | -0.54 | 0.00983 | 0.01 | -54.953
-6 | -0.494 | 0.00964 | 0.01 | -51.224
-5.5 | -0.445 | 0.00939 | 0.01 | -47.431
-5 | -0.394 | 0.00922 | 0.01 | -42.793
-4.5 | -0.341 | 0.00975 | 0.01 | -35.01
-4 | -0.287 | 0.00958 | 0.009 | -29.928
-3.5 | -0.23 | 0.00936 | 0.009 | -24.587
-3 | -0.173 | 0.00917 | 0.009 | -18.811
-2.5 | -0.114 | 0.00901 | 0.009 | -12.652
-2 | -0.055 | 0.00888 | 0.009 | -6.159
-1.5 | 0.005 | 0.00879 | 0.009 | 0.594
-1 | 0.066 | 0.00921 | 0.008 | 7.119
-0.5 | 0.126 | 0.00915 | 0.008 | 13.792
0 | 0.187 | 0.00972 | 0.008 | 19.233
0.5 | 0.247 | 0.00967 | 0.008 | 25.597
1 | 0.308 | 0.00904 | 0.007 | 34.058
1.5 | 0.368 | 0.00959 | 0.007 | 38.393
2 | 0.428 | 0.00958 | 0.007 | 44.724
2.5 | 0.488 | 0.00897 | 0.007 | 54.471
3 | 0.548 | 0.0074 | 0.006 | 74.125
3.5 | 0.608 | 0.00753 | 0.006 | 80.718
4 | 0.668 | 0.00795 | 0.006 | 84.002
4.5 | 0.727 | 0.00804 | 0.005 | 90.435
5 | 0.786 | 0.00815 | 0.005 | 96.421
5.5 | 0.845 | 0.00876 | 0.005 | 96.476
6 | 0.903 | 0.00886 | 0.005 | 102.024
6.5 | 0.962 | 0.00846 | 0.004 | 113.725
7 | 1.019 | 0.00864 | 0.004 | 117.988
7.5 | 1.077 | 0.00848 | 0.004 | 126.945
8 | 1.133 | 0.00836 | 0.003 | 135.606
8.5 | 1.189 | 0.00834 | 0.003 | 142.656
9 | 1.244 | 0.00838 | 0.002 | 148.407
9.5 | 1.294 | 0.00924 | 0.002 | 139.985
10 | 1.341 | 0.00987 | 0.002 | 135.897
10.5 | 1.382 | 0.01074 | 0.001 | 128.633
11 | 1.415 | 0.0121 | 0.001 | 117.016
11.5 | 1.439 | 0.01444 | 0 | 99.633
12 | 1.458 | 0.01711 | 0 | 85.214
12.5 | 1.477 | 0.01978 | 0 | 74.65
13 | 1.493 | 0.0226 | -0.001 | 66.047
13.5 | 1.506 | 0.02569 | -0.001 | 58.629
14 | 1.514 | 0.02902 | -0.002 | 52.185
14.5 | 1.517 | 0.03262 | -0.002 | 46.512
15 | 1.517 | 0.03643 | -0.002 | 41.631
15.5 | 1.512 | 0.04056 | -0.003 | 37.27
16 | 1.503 | 0.04496 | -0.003 | 33.418
16.5 | 1.489 | 0.04957 | -0.004 | 30.045
17 | 1.472 | 0.0545 | -0.004 | 27.015
17.5 | 1.452 | 0.0596 | -0.004 | 24.357
18 | 1.427 | 0.06498 | -0.005 | 21.969
18.5 | 1.399 | 0.07056 | -0.005 | 19.829
19 | 1.365 | 0.07624 | -0.005 | 17.91
19.5 | 1.329 | 0.0825 | -0.006 | 16.107

## 116. Re 12M Mach 0.10 (2)
BIGFOIL.COM POLAR EXPORT
NACA34112
NACA34112 |  |  |  | Cl Max: | 1.7721 | at alpha= | 17 | deg
XFOIL ncrit=9 |  |  |  | L/D Max: | 183.04 | at alpha= | 7.5 | deg
Re: | 12000000 |  |  | Cd Min: | 0.08419 | at alpha= | 20 | deg
Mach: | 0.1 |  |  | Cl=0 at alpha= | -1.7978 | deg
|  |  |  | @ Cl=0.1, Cd= | 0.0060803
|  |  |  | @ Cl=0.4, Cd= | 0.0059992
|  |  |  | @ Cl=0.6, Cd= | 0.0050392
alpha (deg) | Cl | Cd | Cm | Cl/Cd
-19.5 | -1.718 | 0.02972 | -0.0541 | -57.8062
-19 | -1.7184 | 0.02641 | -0.0476 | -65.0663
-18.5 | -1.7023 | 0.02428 | -0.0419 | -70.1112
-18 | -1.6768 | 0.02211 | -0.0376 | -75.839
-17.5 | -1.643 | 0.02056 | -0.034 | -79.9125
-17 | -1.6076 | 0.019 | -0.0305 | -84.6105
-16.5 | -1.5677 | 0.01779 | -0.0275 | -88.1225
-16 | -1.5254 | 0.01676 | -0.0246 | -91.0143
-15.5 | -1.4817 | 0.0158 | -0.0219 | -93.7785
-15 | -1.4367 | 0.01496 | -0.0194 | -96.0361
-14.5 | -1.3913 | 0.01414 | -0.0168 | -98.3946
-14 | -1.3431 | 0.01347 | -0.0147 | -99.7105
-13.5 | -1.2713 | 0.01262 | -0.0176 | -100.7369
-13 | -1.1757 | 0.01153 | -0.0258 | -101.9688
-12.5 | -1.1346 | 0.01113 | -0.0221 | -101.9407
-11.5 | -1.0386 | 0.01015 | -0.0177 | -102.3251
-11 | -0.9887 | 0.00975 | -0.0159 | -101.4051
-10.5 | -0.938 | 0.0094 | -0.0142 | -99.7872
-10 | -0.8864 | 0.0091 | -0.0126 | -97.4066
-9.5 | -0.8343 | 0.00881 | -0.0112 | -94.6992
-9 | -0.7821 | 0.00857 | -0.0098 | -91.2602
-8.5 | -0.7298 | 0.00827 | -0.0084 | -88.2467
-8 | -0.6776 | 0.008 | -0.007 | -84.7
-7.5 | -0.6246 | 0.00776 | -0.0058 | -80.4897
-7 | -0.5711 | 0.00756 | -0.0047 | -75.5423
-6.5 | -0.5171 | 0.0074 | -0.0037 | -69.8784
-6 | -0.4632 | 0.00721 | -0.0027 | -64.2441
-5.5 | -0.4093 | 0.00702 | -0.0017 | -58.3048
-5 | -0.3547 | 0.00687 | -0.0008 | -51.6303
-4.5 | -0.2995 | 0.00674 | -0.0001 | -44.4362
-4 | -0.2446 | 0.00659 | 0.0007 | -37.1168
-3.5 | -0.1895 | 0.00647 | 0.0014 | -29.289
-3 | -0.1338 | 0.00638 | 0.0019 | -20.9718
-2.5 | -0.0784 | 0.00627 | 0.0025 | -12.504
-2 | -0.0226 | 0.00621 | 0.003 | -3.6393
-1.5 | 0.0333 | 0.00613 | 0.0034 | 5.4323
-1 | 0.0891 | 0.00609 | 0.0039 | 14.6305
-0.5 | 0.1454 | 0.00604 | 0.0042 | 24.0728
0 | 0.2014 | 0.00602 | 0.0046 | 33.4551
0.5 | 0.2574 | 0.006 | 0.0049 | 42.9
1 | 0.3137 | 0.00598 | 0.0051 | 52.4582
1.5 | 0.3695 | 0.00601 | 0.0054 | 61.4809
2 | 0.4258 | 0.00599 | 0.0056 | 71.0851
2.5 | 0.4815 | 0.00602 | 0.0059 | 79.9834
3 | 0.5372 | 0.00603 | 0.0062 | 89.0879
3.5 | 0.5787 | 0.00521 | 0.0091 | 111.0749
4 | 0.6236 | 0.00485 | 0.0115 | 128.5773
4.5 | 0.6715 | 0.00465 | 0.0134 | 144.4086
5 | 0.7222 | 0.00467 | 0.0147 | 154.6467
5.5 | 0.775 | 0.00476 | 0.0155 | 162.8151
6 | 0.8291 | 0.00488 | 0.016 | 169.8975
6.5 | 0.8845 | 0.00506 | 0.0161 | 174.8024
7 | 0.9411 | 0.00523 | 0.0159 | 179.9426
7.5 | 0.9994 | 0.00546 | 0.0152 | 183.0403
8 | 1.0541 | 0.00577 | 0.0153 | 182.6863
8.5 | 1.1171 | 0.00612 | 0.0134 | 182.5327
9 | 1.18 | 0.00653 | 0.0114 | 180.7044
9.5 | 1.2393 | 0.007 | 0.0101 | 177.0429
10 | 1.2923 | 0.00762 | 0.0101 | 169.5932
10.5 | 1.3378 | 0.00829 | 0.0117 | 161.3752
11 | 1.3937 | 0.00907 | 0.0107 | 153.6604
11.5 | 1.4471 | 0.01002 | 0.01 | 144.4212
12 | 1.4996 | 0.01093 | 0.0095 | 137.2004
12.5 | 1.5511 | 0.01182 | 0.0091 | 131.2267
13 | 1.6023 | 0.01265 | 0.0088 | 126.664
13.5 | 1.6515 | 0.01356 | 0.0086 | 121.792
14 | 1.6997 | 0.01451 | 0.0085 | 117.1399
14.5 | 1.7115 | 0.01537 | 0.0157 | 111.3533
15 | 1.7222 | 0.01639 | 0.0222 | 105.0763
15.5 | 1.7383 | 0.01786 | 0.0265 | 97.3292
16 | 1.7546 | 0.0198 | 0.0293 | 88.6162
16.5 | 1.7646 | 0.0227 | 0.0312 | 77.7357
17 | 1.7721 | 0.02644 | 0.0318 | 67.0234
17.5 | 1.7689 | 0.0318 | 0.0312 | 55.6258
18 | 1.7558 | 0.03868 | 0.0296 | 45.393
18.5 | 1.7187 | 0.04861 | 0.0268 | 35.3569
19 | 1.6785 | 0.0592 | 0.0236 | 28.353
19.5 | 1.6341 | 0.07073 | 0.0196 | 23.1034
20 | 1.5785 | 0.08419 | 0.0145 | 18.7493

## 117. Re 12M Mach 0.25 (1)
BIGFOIL.COM POLAR EXPORT
NACA34112
NACA34112 |  |  |  | Cl Max: | 1.478 | at alpha= | 13.5 | deg
JavaFoil+Calcfoil stall+Eppler ext transition |  |  |  | L/D Max: | 144.07 | at alpha= | 8.5 | deg
Re: | 12000000 |  |  | Cd Min: | 0.00759 | at alpha= | 3 | deg
Mach: | 0.25 |  |  | Cl=0 at alpha= | -1.541 | deg
|  |  |  | @ Cl=0.1, Cd= | 0.0087886
|  |  |  | @ Cl=0.4, Cd= | 0.0091842
|  |  |  | @ Cl=0.6, Cd= | 0.0076628
alpha (deg) | Cl | Cd | Cm | Cl/Cd
-15 | -0.305 | 0.11598 | 0.005 | -2.634
-14.5 | -0.35 | 0.10923 | 0.005 | -3.208
-14 | -0.391 | 0.10355 | 0.005 | -3.777
-13.5 | -0.428 | 0.09691 | 0.005 | -4.417
-13 | -0.461 | 0.09073 | 0.005 | -5.082
-12.5 | -0.49 | 0.08527 | 0.006 | -5.746
-12 | -0.515 | 0.07985 | 0.006 | -6.444
-11.5 | -0.534 | 0.07461 | 0.006 | -7.162
-11 | -0.549 | 0.06951 | 0.006 | -7.901
-10.5 | -0.559 | 0.06483 | 0.006 | -8.619
-10 | -0.563 | 0.06042 | 0.006 | -9.319
-9.5 | -0.562 | 0.05634 | 0.006 | -9.974
-9 | -0.555 | 0.05256 | 0.006 | -10.566
-8.5 | -0.543 | 0.04867 | 0.006 | -11.154
-8 | -0.525 | 0.04528 | 0.006 | -11.588
-7.5 | -0.503 | 0.04164 | 0.007 | -12.073
-7 | -0.478 | 0.03717 | 0.007 | -12.872
-6.5 | -0.54 | 0.01013 | 0.01 | -53.336
-6 | -0.497 | 0.00986 | 0.01 | -50.447
-5.5 | -0.451 | 0.00966 | 0.01 | -46.656
-5 | -0.401 | 0.00945 | 0.01 | -42.403
-4.5 | -0.348 | 0.00998 | 0.01 | -34.858
-4 | -0.293 | 0.00975 | 0.01 | -30.031
-3.5 | -0.235 | 0.00954 | 0.009 | -24.684
-3 | -0.177 | 0.00936 | 0.009 | -18.878
-2.5 | -0.117 | 0.00918 | 0.009 | -12.734
-2 | -0.056 | 0.00906 | 0.009 | -6.19
-1.5 | 0.005 | 0.00893 | 0.009 | 0.601
-1 | 0.067 | 0.00882 | 0.009 | 7.635
-0.5 | 0.13 | 0.00876 | 0.008 | 14.794
0 | 0.192 | 0.00872 | 0.008 | 22.023
0.5 | 0.254 | 0.00928 | 0.008 | 27.401
1 | 0.316 | 0.0092 | 0.008 | 34.376
1.5 | 0.378 | 0.00917 | 0.007 | 41.219
2 | 0.44 | 0.00921 | 0.007 | 47.751
2.5 | 0.501 | 0.00913 | 0.007 | 54.955
3 | 0.563 | 0.00759 | 0.007 | 74.176
3.5 | 0.624 | 0.00771 | 0.006 | 81.002
4 | 0.685 | 0.00816 | 0.006 | 83.987
4.5 | 0.746 | 0.00828 | 0.006 | 90.074
5 | 0.807 | 0.00842 | 0.005 | 95.825
5.5 | 0.867 | 0.00858 | 0.005 | 101.097
6 | 0.927 | 0.0086 | 0.005 | 107.842
6.5 | 0.986 | 0.00879 | 0.004 | 112.276
7 | 1.045 | 0.00859 | 0.004 | 121.671
7.5 | 1.104 | 0.00844 | 0.004 | 130.73
8 | 1.161 | 0.0084 | 0.003 | 138.236
8.5 | 1.217 | 0.00845 | 0.003 | 144.07
9 | 1.272 | 0.00928 | 0.002 | 137.074
9.5 | 1.321 | 0.00988 | 0.002 | 133.739
10 | 1.364 | 0.0107 | 0.002 | 127.494
10.5 | 1.4 | 0.01192 | 0.001 | 117.383
11 | 1.424 | 0.01422 | 0.001 | 100.133
11.5 | 1.439 | 0.01768 | 0 | 81.428
12 | 1.454 | 0.02102 | 0 | 69.15
12.5 | 1.466 | 0.02442 | 0 | 60.016
13 | 1.474 | 0.028 | -0.001 | 52.648
13.5 | 1.478 | 0.03176 | -0.001 | 46.531
14 | 1.473 | 0.03592 | -0.002 | 41.014
14.5 | 1.462 | 0.04028 | -0.002 | 36.283
15 | 1.443 | 0.04499 | -0.002 | 32.072
15.5 | 1.417 | 0.05003 | -0.003 | 28.324
16 | 1.384 | 0.05556 | -0.003 | 24.902
16.5 | 1.343 | 0.06134 | -0.004 | 21.902
17 | 1.296 | 0.06761 | -0.004 | 19.174
17.5 | 1.243 | 0.07418 | -0.004 | 16.75
18 | 1.183 | 0.0811 | -0.005 | 14.584
18.5 | 1.115 | 0.08892 | -0.005 | 12.544

## 118. Re 12M Mach 0.25 (2)
BIGFOIL.COM POLAR EXPORT
NACA34112
NACA34112 |  |  |  | Cl Max: | 1.7321 | at alpha= | 15.5 | deg
XFOIL ncrit=9 |  |  |  | L/D Max: | 185.429 | at alpha= | 7.5 | deg
Re: | 12000000 |  |  | Cd Min: | 0.20095 | at alpha= | -18 | deg
Mach: | 0.25 |  |  | Cl=0 at alpha= | -1.812 | deg
|  |  |  | @ Cl=0.1, Cd= | 0.0061237
|  |  |  | @ Cl=0.4, Cd= | 0.00604
|  |  |  | @ Cl=0.6, Cd= | 0.0053136
alpha (deg) | Cl | Cd | Cm | Cl/Cd
-18 | -0.64 | 0.20095 | 0.0432 | -3.1849
-17.5 | -0.6354 | 0.19003 | 0.0381 | -3.3437
-17 | -0.6146 | 0.18557 | 0.0355 | -3.312
-16 | -0.6273 | 0.15911 | 0.0227 | -3.9426
-15.5 | -0.651 | 0.14145 | 0.0119 | -4.6023
-15 | -0.6684 | 0.12537 | 0.0005 | -5.3314
-14 | -0.7428 | 0.09143 | -0.024 | -8.1242
-13.5 | -0.9493 | 0.05743 | -0.0521 | -16.5297
-13 | -1.2167 | 0.01781 | -0.0441 | -68.3156
-12.5 | -1.1838 | 0.0158 | -0.0381 | -74.9241
-12 | -1.1389 | 0.0142 | -0.0338 | -80.2042
-11.5 | -1.0889 | 0.01308 | -0.0302 | -83.2492
-11 | -1.0386 | 0.01179 | -0.0268 | -88.0916
-10.5 | -0.9852 | 0.01088 | -0.0238 | -90.5515
-10 | -0.93 | 0.01026 | -0.0212 | -90.6433
-9.5 | -0.8741 | 0.00972 | -0.0188 | -89.928
-9 | -0.818 | 0.00927 | -0.0165 | -88.2416
-8.5 | -0.7616 | 0.0089 | -0.0144 | -85.573
-8 | -0.7052 | 0.00859 | -0.0124 | -82.0955
-7.5 | -0.6492 | 0.00824 | -0.0105 | -78.7864
-7 | -0.5933 | 0.00789 | -0.0087 | -75.1965
-6.5 | -0.5369 | 0.00764 | -0.007 | -70.2749
-6 | -0.48 | 0.00743 | -0.0056 | -64.603
-5.5 | -0.423 | 0.00724 | -0.0042 | -58.4254
-5 | -0.3664 | 0.007 | -0.0029 | -52.3429
-4.5 | -0.3094 | 0.00684 | -0.0017 | -45.2339
-4 | -0.2516 | 0.0067 | -0.0008 | -37.5522
-3.5 | -0.1948 | 0.00655 | 0.0003 | -29.7405
-3 | -0.137 | 0.00643 | 0.0011 | -21.3064
-2.5 | -0.0796 | 0.00634 | 0.0019 | -12.5552
-2 | -0.0217 | 0.00625 | 0.0025 | -3.472
-1.5 | 0.036 | 0.00617 | 0.0032 | 5.8347
-1 | 0.0939 | 0.00613 | 0.0037 | 15.3181
-0.5 | 0.152 | 0.00607 | 0.0042 | 25.0412
0 | 0.2097 | 0.00606 | 0.0047 | 34.604
0.5 | 0.2679 | 0.00603 | 0.005 | 44.4279
1 | 0.3258 | 0.00603 | 0.0054 | 54.0299
1.5 | 0.3837 | 0.00604 | 0.0058 | 63.5265
2 | 0.4419 | 0.00604 | 0.0061 | 73.1623
2.5 | 0.4993 | 0.00608 | 0.0065 | 82.1217
3 | 0.5573 | 0.00608 | 0.0068 | 91.6612
3.5 | 0.6002 | 0.00531 | 0.0099 | 113.032
4 | 0.6463 | 0.00492 | 0.0126 | 131.3618
4.5 | 0.6957 | 0.00473 | 0.0147 | 147.0825
5 | 0.7476 | 0.00478 | 0.0163 | 156.4017
5.5 | 0.8031 | 0.00484 | 0.0172 | 165.9298
6 | 0.8588 | 0.00501 | 0.018 | 171.4172
6.5 | 0.9173 | 0.00516 | 0.0182 | 177.7713
7 | 0.9764 | 0.00539 | 0.0182 | 181.1503
7.5 | 1.0384 | 0.0056 | 0.0176 | 185.4286
8 | 1.097 | 0.00592 | 0.0176 | 185.3041
8.5 | 1.164 | 0.0063 | 0.0158 | 184.7619
9 | 1.2302 | 0.00675 | 0.0141 | 182.2519
9.5 | 1.2915 | 0.0073 | 0.0135 | 176.9178
10 | 1.3475 | 0.00796 | 0.0139 | 169.2839
10.5 | 1.3961 | 0.00876 | 0.0157 | 159.3721
11 | 1.4543 | 0.0097 | 0.0152 | 149.9278
11.5 | 1.5087 | 0.01087 | 0.0153 | 138.7948
12 | 1.5621 | 0.01199 | 0.0155 | 130.2836
12.5 | 1.6148 | 0.01306 | 0.0159 | 123.6447
13 | 1.6671 | 0.01417 | 0.0162 | 117.65
13.5 | 1.6942 | 0.01526 | 0.0211 | 111.0223
14 | 1.7029 | 0.01646 | 0.0287 | 103.4569
14.5 | 1.7163 | 0.0182 | 0.0339 | 94.3022
15 | 1.7251 | 0.02104 | 0.0372 | 81.9914
15.5 | 1.7321 | 0.02494 | 0.0384 | 69.4507
16 | 1.7298 | 0.0305 | 0.0379 | 56.7148
16.5 | 1.7145 | 0.03792 | 0.0362 | 45.2136
17 | 1.6774 | 0.04783 | 0.0334 | 35.07
17.5 | 1.6226 | 0.05982 | 0.0297 | 27.1247
18 | 1.5706 | 0.07199 | 0.0254 | 21.8169
18.5 | 1.5163 | 0.08492 | 0.0203 | 17.8556
19 | 1.484 | 0.09555 | 0.016 | 15.5311
19.5 | 1.4522 | 0.10645 | 0.0114 | 13.6421
20 | 1.4211 | 0.11746 | 0.0063 | 12.0986

## 119. Re 12M Mach 0.50 (1)
BIGFOIL.COM POLAR EXPORT
NACA34112
NACA34112 |  |  |  | Cl Max: | 1.38 | at alpha= | 10 | deg
JavaFoil+Calcfoil stall+Eppler ext transition |  |  |  | L/D Max: | 127.032 | at alpha= | 6 | deg
Re: | 12000000 |  |  | Cd Min: | 0.00779 | at alpha= | 4 | deg
Mach: | 0.5 |  |  | Cl=0 at alpha= | -1.5441 | deg
|  |  |  | @ Cl=0.1, Cd= | 0.0094771
|  |  |  | @ Cl=0.4, Cd= | 0.0093732
|  |  |  | @ Cl=0.6, Cd= | 0.0096201
alpha (deg) | Cl | Cd | Cm | Cl/Cd
-20 | -0.991 | 0.14868 | 0.006 | -6.666
-19.5 | -0.967 | 0.1386 | 0.007 | -6.975
-19 | -0.944 | 0.12531 | 0.007 | -7.533
-18.5 | -0.912 | 0.13361 | 0.006 | -6.822
-18 | -0.888 | 0.12201 | 0.007 | -7.277
-17.5 | -0.864 | 0.11274 | 0.007 | -7.664
-17 | -0.84 | 0.1047 | 0.007 | -8.023
-16.5 | -0.806 | 0.11021 | 0.007 | -7.316
-16 | -0.783 | 0.10081 | 0.007 | -7.763
-15.5 | -0.759 | 0.09232 | 0.007 | -8.224
-15 | -0.727 | 0.09841 | 0.007 | -7.392
-14.5 | -0.701 | 0.09269 | 0.007 | -7.566
-14 | -0.677 | 0.08415 | 0.007 | -8.049
-13.5 | -0.653 | 0.07675 | 0.007 | -8.514
-13 | -0.621 | 0.08176 | 0.007 | -7.598
-12.5 | -0.596 | 0.0758 | 0.007 | -7.859
-12 | -0.572 | 0.06834 | 0.007 | -8.364
-11.5 | -0.541 | 0.07134 | 0.007 | -7.584
-11 | -0.515 | 0.06667 | 0.007 | -7.719
-10.5 | -0.49 | 0.0606 | 0.007 | -8.077
-10 | -0.461 | 0.06173 | 0.007 | -7.461
-9.5 | -0.434 | 0.05754 | 0.007 | -7.542
-9 | -0.409 | 0.05227 | 0.007 | -7.815
-8.5 | -0.38 | 0.05324 | 0.006 | -7.13
-8 | -0.353 | 0.04895 | 0.007 | -7.215
-7.5 | -0.325 | 0.0488 | 0.006 | -6.662
-7 | -0.298 | 0.04519 | 0.006 | -6.604
-6.5 | -0.271 | 0.0445 | 0.006 | -6.085
-6 | -0.243 | 0.04353 | 0.006 | -5.59
-5.5 | -0.216 | 0.0417 | 0.006 | -5.182
-5 | -0.306 | 0.03683 | 0.006 | -8.313
-4.5 | -0.289 | 0.03289 | 0.007 | -8.788
-4 | -0.309 | 0.00995 | 0.011 | -31.062
-3.5 | -0.254 | 0.0097 | 0.011 | -26.162
-3 | -0.193 | 0.00945 | 0.01 | -20.422
-2.5 | -0.129 | 0.00928 | 0.01 | -13.868
-2 | -0.062 | 0.00916 | 0.01 | -6.778
-1.5 | 0.006 | 0.00966 | 0.01 | 0.616
-1 | 0.075 | 0.00952 | 0.01 | 7.87
-0.5 | 0.145 | 0.0094 | 0.009 | 15.376
0 | 0.214 | 0.00938 | 0.009 | 22.862
0.5 | 0.284 | 0.00934 | 0.009 | 30.361
1 | 0.353 | 0.00938 | 0.009 | 37.583
1.5 | 0.422 | 0.00937 | 0.008 | 44.981
2 | 0.49 | 0.00951 | 0.008 | 51.57
2.5 | 0.559 | 0.00959 | 0.008 | 58.237
3 | 0.627 | 0.00964 | 0.007 | 65.005
3.5 | 0.695 | 0.00806 | 0.007 | 86.161
4 | 0.762 | 0.00779 | 0.007 | 97.793
4.5 | 0.829 | 0.00804 | 0.006 | 103.135
5 | 0.895 | 0.00791 | 0.006 | 113.183
5.5 | 0.961 | 0.00807 | 0.006 | 119.02
6 | 1.025 | 0.00807 | 0.005 | 127.032
6.5 | 1.089 | 0.00915 | 0.005 | 119.028
7 | 1.15 | 0.0096 | 0.004 | 119.752
7.5 | 1.208 | 0.01014 | 0.004 | 119.186
8 | 1.262 | 0.01091 | 0.004 | 115.719
8.5 | 1.31 | 0.01205 | 0.003 | 108.778
9 | 1.35 | 0.01385 | 0.003 | 97.507
9.5 | 1.374 | 0.01677 | 0.002 | 81.932
10 | 1.38 | 0.02163 | 0.002 | 63.79
10.5 | 1.362 | 0.0307 | 0.001 | 44.369
11 | 1.332 | 0.03837 | 0.001 | 34.712
11.5 | 1.256 | 0.04603 | 0 | 27.295
12 | 0.809 | 0.05634 | 0 | 14.366
12.5 | 0.835 | 0.06184 | 0 | 13.501
13 | 0.863 | 0.06495 | -0.001 | 13.282
13.5 | 0.886 | 0.07298 | -0.001 | 12.147
14 | 0.916 | 0.07396 | -0.002 | 12.384
14.5 | 0.941 | 0.08098 | -0.002 | 11.618
15 | 0.964 | 0.09167 | -0.002 | 10.511

## 120. Re 12M Mach 0.50 (2)
BIGFOIL.COM POLAR EXPORT
NACA34112
NACA34112 |  |  |  | Cl Max: | 1.7417 | at alpha= | 11.5 | deg
XFOIL ncrit=9 |  |  |  | L/D Max: | 189.918 | at alpha= | 8.5 | deg
Re: | 12000000 |  |  | Cd Min: | 0.25617 | at alpha= | -20 | deg
Mach: | 0.5 |  |  | Cl=0 at alpha= | -1.8754 | deg
|  |  |  | @ Cl=0.1, Cd= | 0.0063173
|  |  |  | @ Cl=0.4, Cd= | 0.0062206
|  |  |  | @ Cl=0.6, Cd= | 0.0063385
alpha (deg) | Cl | Cd | Cm | Cl/Cd
-20 | -0.7416 | 0.25617 | 0.071 | -2.895
-19.5 | -0.7194 | 0.24874 | 0.0665 | -2.8922
-19 | -0.6983 | 0.24043 | 0.0618 | -2.9044
-18.5 | -0.6778 | 0.23206 | 0.0573 | -2.9208
-18 | -0.6579 | 0.22346 | 0.0527 | -2.9442
-17.5 | -0.638 | 0.21535 | 0.0483 | -2.9626
-17 | -0.616 | 0.20847 | 0.0444 | -2.9549
-16.5 | -0.5779 | 0.19943 | 0.0354 | -2.8978
-16 | -0.5419 | 0.18885 | 0.0256 | -2.8695
-15 | -0.441 | 0.16288 | -0.0062 | -2.7075
-14 | -0.4056 | 0.14904 | -0.0126 | -2.7214
-13.5 | -0.3892 | 0.14176 | -0.016 | -2.7455
-13 | -0.3751 | 0.13415 | -0.0194 | -2.7961
-12 | -0.3599 | 0.11648 | -0.0279 | -3.0898
-11.5 | -0.344 | 0.11001 | -0.0308 | -3.127
-10.5 | -0.3302 | 0.0943 | -0.0382 | -3.5016
-10 | -0.3233 | 0.08704 | -0.0416 | -3.7144
-9.5 | -0.3378 | 0.077 | -0.047 | -4.387
-9 | -0.3365 | 0.06988 | -0.0506 | -4.8154
-8.5 | -0.3727 | 0.05957 | -0.0588 | -6.2565
-8 | -0.4019 | 0.05415 | -0.0551 | -7.422
-7.5 | -0.4127 | 0.04945 | -0.0502 | -8.3458
-7 | -0.4328 | 0.04196 | -0.045 | -10.3146
-6.5 | -0.444 | 0.03394 | -0.0384 | -13.0819
-6 | -0.4636 | 0.02372 | -0.029 | -19.5447
-5.5 | -0.4686 | 0.01312 | -0.0205 | -35.7165
-5 | -0.4163 | 0.0086 | -0.0164 | -48.407
-4.5 | -0.3503 | 0.00772 | -0.0125 | -45.3756
-4 | -0.284 | 0.00726 | -0.0091 | -39.1185
-3.5 | -0.2168 | 0.00697 | -0.0063 | -31.1047
-3 | -0.1497 | 0.0068 | -0.0039 | -22.0147
-2.5 | -0.0831 | 0.00659 | -0.0018 | -12.61
-2 | -0.0166 | 0.00649 | -0.0001 | -2.5578
-1.5 | 0.05 | 0.00637 | 0.0015 | 7.8493
-1 | 0.1164 | 0.0063 | 0.0028 | 18.4762
-0.5 | 0.1829 | 0.00626 | 0.0039 | 29.2173
0 | 0.2496 | 0.00622 | 0.0049 | 40.1286
0.5 | 0.3156 | 0.00623 | 0.0059 | 50.6581
1 | 0.3825 | 0.00621 | 0.0067 | 61.5942
1.5 | 0.4488 | 0.00625 | 0.0076 | 71.808
2 | 0.5157 | 0.00628 | 0.0084 | 82.1178
2.5 | 0.5824 | 0.00632 | 0.0093 | 92.1519
3 | 0.649 | 0.00639 | 0.0103 | 101.5649
4 | 0.7518 | 0.00535 | 0.018 | 140.5234
4.5 | 0.8064 | 0.00515 | 0.0218 | 156.5825
5 | 0.866 | 0.0052 | 0.0247 | 166.5385
5.5 | 0.9304 | 0.00535 | 0.0269 | 173.9065
6 | 0.9973 | 0.00554 | 0.0287 | 180.0181
6.5 | 1.0668 | 0.0058 | 0.0302 | 183.931
7 | 1.1461 | 0.00611 | 0.03 | 187.5777
7.5 | 1.2206 | 0.00644 | 0.0311 | 189.5342
8 | 1.3056 | 0.00688 | 0.0304 | 189.7674
8.5 | 1.3921 | 0.00733 | 0.0299 | 189.9181
9 | 1.4738 | 0.0079 | 0.0307 | 186.557
9.5 | 1.5454 | 0.00876 | 0.0332 | 176.4155
10 | 1.6106 | 0.00966 | 0.0372 | 166.7288
11.5 | 1.7417 | 0.01676 | 0.0497 | 103.92
12 | 1.7344 | 0.02085 | 0.0557 | 83.1847
12.5 | 1.7102 | 0.0282 | 0.0563 | 60.6454
13 | 1.6472 | 0.03937 | 0.0536 | 41.839
13.5 | 1.5517 | 0.0529 | 0.0494 | 29.3327
14 | 1.4699 | 0.06572 | 0.0445 | 22.3661
14.5 | 1.4099 | 0.0776 | 0.0395 | 18.1688
15 | 1.3669 | 0.08859 | 0.0347 | 15.4295
15.5 | 1.3288 | 0.09961 | 0.0296 | 13.34
16 | 1.3006 | 0.11007 | 0.0246 | 11.8161
16.5 | 1.2836 | 0.11959 | 0.0202 | 10.7333

## 121. Re 14M Mach 0.00 (1)
BIGFOIL.COM POLAR EXPORT
NACA34112
NACA34112 |  |  |  | Cl Max: | 1.53 | at alpha= | 15 | deg
JavaFoil+Calcfoil stall+Eppler ext transition |  |  |  | L/D Max: | 152.315 | at alpha= | 9.5 | deg
Re: | 14000000 |  |  | Cd Min: | 0.00794 | at alpha= | 3 | deg
Mach: | 0 |  |  | Cl=0 at alpha= | -1.5424 | deg
|  |  |  | @ Cl=0.1, Cd= | 0.0093443
|  |  |  | @ Cl=0.4, Cd= | 0.0093687
|  |  |  | @ Cl=0.6, Cd= | 0.0084892
alpha (deg) | Cl | Cd | Cm | Cl/Cd
-18 | -0.578 | 0.13806 | 0.005 | -4.186
-17.5 | -0.592 | 0.13054 | 0.005 | -4.532
-17 | -0.605 | 0.12429 | 0.005 | -4.865
-16.5 | -0.617 | 0.11783 | 0.005 | -5.239
-16 | -0.629 | 0.11173 | 0.005 | -5.63
-15.5 | -0.64 | 0.10613 | 0.006 | -6.026
-15 | -0.649 | 0.10027 | 0.006 | -6.473
-14.5 | -0.657 | 0.09534 | 0.006 | -6.89
-14 | -0.663 | 0.08996 | 0.006 | -7.373
-13.5 | -0.668 | 0.08498 | 0.006 | -7.857
-13 | -0.67 | 0.0802 | 0.006 | -8.356
-12.5 | -0.67 | 0.07569 | 0.006 | -8.855
-12 | -0.668 | 0.07123 | 0.006 | -9.377
-11.5 | -0.663 | 0.06697 | 0.006 | -9.899
-11 | -0.655 | 0.06287 | 0.006 | -10.421
-10.5 | -0.645 | 0.05879 | 0.006 | -10.965
-10 | -0.631 | 0.05505 | 0.006 | -11.461
-9.5 | -0.614 | 0.05133 | 0.006 | -11.971
-9 | -0.596 | 0.04704 | 0.007 | -12.67
-8.5 | -0.574 | 0.04321 | 0.007 | -13.276
-8 | -0.661 | 0.00965 | 0.01 | -68.523
-7.5 | -0.624 | 0.01015 | 0.01 | -61.456
-7 | -0.583 | 0.00979 | 0.01 | -59.518
-6.5 | -0.539 | 0.00959 | 0.01 | -56.232
-6 | -0.493 | 0.00989 | 0.01 | -49.845
-5.5 | -0.444 | 0.01003 | 0.01 | -44.299
-5 | -0.393 | 0.01024 | 0.01 | -38.388
-4.5 | -0.34 | 0.0095 | 0.009 | -35.823
-4 | -0.286 | 0.00931 | 0.009 | -30.669
-3.5 | -0.229 | 0.00959 | 0.009 | -23.914
-3 | -0.172 | 0.00942 | 0.009 | -18.239
-2.5 | -0.113 | 0.00934 | 0.009 | -12.154
-2 | -0.054 | 0.00917 | 0.009 | -5.938
-1.5 | 0.005 | 0.00912 | 0.008 | 0.57
-1 | 0.065 | 0.009 | 0.008 | 7.247
-0.5 | 0.126 | 0.0096 | 0.008 | 13.087
0 | 0.186 | 0.00949 | 0.008 | 19.61
0.5 | 0.246 | 0.00945 | 0.008 | 26.058
1 | 0.306 | 0.00944 | 0.007 | 32.446
1.5 | 0.366 | 0.00938 | 0.007 | 39.073
2 | 0.426 | 0.00936 | 0.007 | 45.526
2.5 | 0.486 | 0.00937 | 0.007 | 51.845
3 | 0.546 | 0.00794 | 0.006 | 68.718
3.5 | 0.605 | 0.00854 | 0.006 | 70.855
4 | 0.664 | 0.00859 | 0.006 | 77.322
4.5 | 0.723 | 0.00867 | 0.005 | 83.48
5 | 0.782 | 0.0081 | 0.005 | 96.599
5.5 | 0.841 | 0.00872 | 0.005 | 96.427
6 | 0.899 | 0.00881 | 0.005 | 102.014
6.5 | 0.957 | 0.00896 | 0.004 | 106.865
7 | 1.015 | 0.00857 | 0.004 | 118.466
7.5 | 1.072 | 0.00887 | 0.003 | 120.824
8 | 1.128 | 0.00865 | 0.003 | 130.439
8.5 | 1.184 | 0.00863 | 0.003 | 137.221
9 | 1.239 | 0.00866 | 0.002 | 143.011
9.5 | 1.289 | 0.00846 | 0.002 | 152.315
10 | 1.336 | 0.00973 | 0.002 | 137.275
10.5 | 1.378 | 0.01061 | 0.001 | 129.828
11 | 1.411 | 0.01207 | 0.001 | 116.898
11.5 | 1.438 | 0.01401 | 0 | 102.582
12 | 1.46 | 0.01614 | 0 | 90.469
12.5 | 1.481 | 0.01843 | 0 | 80.353
13 | 1.499 | 0.02097 | -0.001 | 71.466
13.5 | 1.514 | 0.02371 | -0.001 | 63.834
14 | 1.523 | 0.02682 | -0.002 | 56.794
14.5 | 1.529 | 0.03014 | -0.002 | 50.709
15 | 1.53 | 0.03373 | -0.002 | 45.362
15.5 | 1.528 | 0.03756 | -0.003 | 40.671
16 | 1.521 | 0.04174 | -0.003 | 36.447
16.5 | 1.511 | 0.0462 | -0.004 | 32.702
17 | 1.497 | 0.05078 | -0.004 | 29.486
17.5 | 1.48 | 0.05563 | -0.004 | 26.611
18 | 1.46 | 0.06078 | -0.005 | 24.02
18.5 | 1.436 | 0.06604 | -0.005 | 21.742
19 | 1.407 | 0.07143 | -0.005 | 19.693
19.5 | 1.375 | 0.07723 | -0.006 | 17.8
20 | 1.341 | 0.08331 | -0.006 | 16.092

## 122. Re 14M Mach 0.00 (2)
BIGFOIL.COM POLAR EXPORT
NACA34112
NACA34112 |  |  |  | Cl Max: | 1.7966 | at alpha= | 17.5 | deg
XFOIL ncrit=9 |  |  |  | L/D Max: | 187.048 | at alpha= | 8 | deg
Re: | 14000000 |  |  | Cd Min: | 0.07059 | at alpha= | 20 | deg
Mach: | 0 |  |  | Cl=0 at alpha= | -1.7888 | deg
|  |  |  | @ Cl=0.1, Cd= | 0.0059391
|  |  |  | @ Cl=0.4, Cd= | 0.0058559
|  |  |  | @ Cl=0.6, Cd= | 0.0051221
alpha (deg) | Cl | Cd | Cm | Cl/Cd
-20 | -1.7949 | 0.02404 | -0.045 | -74.6631
-19.5 | -1.7756 | 0.0226 | -0.0399 | -78.5664
-19 | -1.7525 | 0.02098 | -0.0352 | -83.5319
-18.5 | -1.7187 | 0.01979 | -0.0319 | -86.8469
-18 | -1.6843 | 0.01846 | -0.0287 | -91.2405
-17.5 | -1.6453 | 0.01747 | -0.026 | -94.1786
-17 | -1.6056 | 0.01644 | -0.0233 | -97.6642
-16.5 | -1.5632 | 0.01559 | -0.0209 | -100.2694
-16 | -1.5193 | 0.01485 | -0.0187 | -102.3098
-15.5 | -1.4747 | 0.01414 | -0.0165 | -104.2928
-15 | -1.4294 | 0.01349 | -0.0144 | -105.96
-14.5 | -1.3841 | 0.01285 | -0.0121 | -107.7121
-14 | -1.3137 | 0.01217 | -0.0153 | -107.9458
-13.5 | -1.2167 | 0.01137 | -0.0243 | -107.0097
-13 | -1.1769 | 0.01099 | -0.0207 | -107.0883
-12.5 | -1.1303 | 0.01055 | -0.0186 | -107.1374
-12 | -1.0828 | 0.01006 | -0.0167 | -107.6342
-11.5 | -1.034 | 0.00968 | -0.0149 | -106.8182
-11 | -0.9842 | 0.00931 | -0.0134 | -105.7143
-10.5 | -0.9341 | 0.009 | -0.0119 | -103.7889
-10 | -0.8828 | 0.00872 | -0.0106 | -101.2385
-9.5 | -0.8311 | 0.00847 | -0.0093 | -98.1228
-8.5 | -0.7271 | 0.008 | -0.0069 | -90.8875
-8 | -0.6752 | 0.00776 | -0.0057 | -87.0103
-7.5 | -0.6226 | 0.00752 | -0.0046 | -82.7926
-7 | -0.5697 | 0.00734 | -0.0035 | -77.6158
-6.5 | -0.516 | 0.00718 | -0.0027 | -71.8663
-6 | -0.4621 | 0.00703 | -0.0018 | -65.7326
-5.5 | -0.4085 | 0.00684 | -0.0009 | -59.7222
-5 | -0.3541 | 0.00667 | -0.0002 | -53.0885
-4.5 | -0.2994 | 0.00656 | 0.0005 | -45.6402
-4 | -0.2444 | 0.00643 | 0.0011 | -38.0093
-3.5 | -0.1898 | 0.00631 | 0.0018 | -30.0792
-3 | -0.1342 | 0.00622 | 0.0023 | -21.5756
-2.5 | -0.0792 | 0.00613 | 0.0028 | -12.9201
-2 | -0.0234 | 0.00606 | 0.0032 | -3.8614
-1.5 | 0.032 | 0.006 | 0.0037 | 5.3333
-1 | 0.0878 | 0.00595 | 0.004 | 14.7563
-0.5 | 0.1437 | 0.0059 | 0.0043 | 24.3559
0 | 0.1993 | 0.00589 | 0.0047 | 33.837
0.5 | 0.2554 | 0.00585 | 0.0049 | 43.6581
1 | 0.311 | 0.00586 | 0.0052 | 53.0717
1.5 | 0.367 | 0.00585 | 0.0054 | 62.735
2 | 0.4229 | 0.00586 | 0.0056 | 72.1672
2.5 | 0.4783 | 0.0059 | 0.0058 | 81.0678
3 | 0.5341 | 0.00589 | 0.006 | 90.6791
3.5 | 0.5781 | 0.00527 | 0.0084 | 109.6964
4.5 | 0.6714 | 0.00464 | 0.0123 | 144.6983
5 | 0.7205 | 0.00462 | 0.0138 | 155.9524
5.5 | 0.773 | 0.00465 | 0.0146 | 166.2366
6 | 0.8246 | 0.00478 | 0.0155 | 172.5105
6.5 | 0.8799 | 0.0049 | 0.0155 | 179.5714
7 | 0.9338 | 0.00513 | 0.0157 | 182.0273
7.5 | 0.9907 | 0.00531 | 0.0153 | 186.5725
8 | 1.0456 | 0.00559 | 0.0151 | 187.0483
8.5 | 1.1035 | 0.00596 | 0.0142 | 185.151
9 | 1.1654 | 0.00643 | 0.0122 | 181.2442
9.5 | 1.2259 | 0.00689 | 0.0105 | 177.9245
10 | 1.2804 | 0.00748 | 0.01 | 171.1765
10.5 | 1.3237 | 0.00808 | 0.0119 | 163.8243
11 | 1.3788 | 0.00886 | 0.0109 | 155.6208
11.5 | 1.4318 | 0.00976 | 0.0102 | 146.7008
12 | 1.4847 | 0.01055 | 0.0095 | 140.7299
12.5 | 1.5363 | 0.01135 | 0.0089 | 135.3568
13 | 1.5872 | 0.01212 | 0.0085 | 130.9571
13.5 | 1.6365 | 0.01296 | 0.0082 | 126.2731
14 | 1.6845 | 0.01381 | 0.008 | 121.9768
14.5 | 1.7317 | 0.01472 | 0.0078 | 117.6427
15 | 1.734 | 0.01553 | 0.0166 | 111.6549
15.5 | 1.7497 | 0.01655 | 0.0218 | 105.7221
16 | 1.7659 | 0.0181 | 0.0256 | 97.5635
16.5 | 1.7812 | 0.02013 | 0.0282 | 88.4848
17 | 1.7934 | 0.02287 | 0.0297 | 78.4171
17.5 | 1.7966 | 0.02694 | 0.0303 | 66.6889
18 | 1.7953 | 0.03205 | 0.0296 | 56.0156
18.5 | 1.7819 | 0.03887 | 0.028 | 45.8426
19 | 1.7562 | 0.04737 | 0.0257 | 37.0741
19.5 | 1.716 | 0.05796 | 0.0225 | 29.6066
20 | 1.6629 | 0.07059 | 0.0182 | 23.5572

## 123. Re 14M Mach 0.10 (1)
BIGFOIL.COM POLAR EXPORT
NACA34112
NACA34112 |  |  |  | Cl Max: | 1.521 | at alpha= | 14.5 | deg
JavaFoil+Calcfoil stall+Eppler ext transition |  |  |  | L/D Max: | 148.478 | at alpha= | 9 | deg
Re: | 14000000 |  |  | Cd Min: | 0.00796 | at alpha= | 3 | deg
Mach: | 0.1 |  |  | Cl=0 at alpha= | -1.5417 | deg
|  |  |  | @ Cl=0.1, Cd= | 0.009383
|  |  |  | @ Cl=0.4, Cd= | 0.0094387
|  |  |  | @ Cl=0.6, Cd= | 0.0084887
alpha (deg) | Cl | Cd | Cm | Cl/Cd
-13 | -0.649 | 0.08131 | 0.006 | -7.979
-12.5 | -0.652 | 0.07658 | 0.006 | -8.51
-12 | -0.652 | 0.07213 | 0.006 | -9.04
-11.5 | -0.65 | 0.06776 | 0.006 | -9.586
-11 | -0.644 | 0.06361 | 0.006 | -10.125
-10.5 | -0.635 | 0.05967 | 0.006 | -10.65
-10 | -0.624 | 0.05571 | 0.006 | -11.197
-9.5 | -0.609 | 0.052 | 0.006 | -11.71
-9 | -0.591 | 0.04804 | 0.007 | -12.306
-8.5 | -0.57 | 0.04436 | 0.007 | -12.841
-8 | -0.659 | 0.00971 | 0.01 | -67.872
-7.5 | -0.623 | 0.01023 | 0.01 | -60.892
-7 | -0.583 | 0.00992 | 0.01 | -58.779
-6.5 | -0.54 | 0.00964 | 0.01 | -56.009
-6 | -0.494 | 0.00943 | 0.01 | -52.411
-5.5 | -0.445 | 0.01008 | 0.01 | -44.179
-5 | -0.394 | 0.00981 | 0.01 | -40.226
-4.5 | -0.341 | 0.00956 | 0.01 | -35.727
-4 | -0.287 | 0.00939 | 0.009 | -30.521
-3.5 | -0.23 | 0.00963 | 0.009 | -23.908
-3 | -0.173 | 0.00946 | 0.009 | -18.254
-2.5 | -0.114 | 0.00934 | 0.009 | -12.209
-2 | -0.055 | 0.00923 | 0.009 | -5.923
-1.5 | 0.005 | 0.00914 | 0.009 | 0.572
-1 | 0.066 | 0.00906 | 0.008 | 7.235
-0.5 | 0.126 | 0.00963 | 0.008 | 13.106
0 | 0.187 | 0.00958 | 0.008 | 19.53
0.5 | 0.247 | 0.0095 | 0.008 | 26.044
1 | 0.308 | 0.00945 | 0.007 | 32.575
1.5 | 0.368 | 0.00946 | 0.007 | 38.906
2 | 0.428 | 0.00942 | 0.007 | 45.463
2.5 | 0.488 | 0.00938 | 0.007 | 52.074
3 | 0.548 | 0.00796 | 0.006 | 68.871
3.5 | 0.608 | 0.00857 | 0.006 | 70.95
4 | 0.668 | 0.00796 | 0.006 | 83.878
4.5 | 0.727 | 0.00799 | 0.005 | 90.959
5 | 0.786 | 0.00814 | 0.005 | 96.583
5.5 | 0.845 | 0.00874 | 0.005 | 96.715
6 | 0.903 | 0.00891 | 0.005 | 101.443
6.5 | 0.962 | 0.00893 | 0.004 | 107.733
7 | 1.02 | 0.00862 | 0.004 | 118.23
7.5 | 1.077 | 0.00893 | 0.004 | 120.64
8 | 1.134 | 0.00875 | 0.003 | 129.569
8.5 | 1.189 | 0.00873 | 0.003 | 136.251
9 | 1.244 | 0.00838 | 0.002 | 148.478
9.5 | 1.294 | 0.00924 | 0.002 | 140.046
10 | 1.341 | 0.00989 | 0.002 | 135.577
10.5 | 1.382 | 0.01082 | 0.001 | 127.718
11 | 1.414 | 0.01234 | 0.001 | 114.573
11.5 | 1.439 | 0.01443 | 0 | 99.745
12 | 1.461 | 0.01669 | 0 | 87.504
12.5 | 1.48 | 0.01913 | 0 | 77.366
13 | 1.497 | 0.02177 | -0.001 | 68.744
13.5 | 1.51 | 0.02469 | -0.001 | 61.163
14 | 1.518 | 0.02789 | -0.002 | 54.447
14.5 | 1.521 | 0.03141 | -0.002 | 48.431
15 | 1.521 | 0.03509 | -0.002 | 43.335
15.5 | 1.516 | 0.03907 | -0.003 | 38.79
16 | 1.506 | 0.0434 | -0.003 | 34.709
16.5 | 1.493 | 0.04804 | -0.004 | 31.074
17 | 1.476 | 0.0528 | -0.004 | 27.948
17.5 | 1.455 | 0.05773 | -0.004 | 25.202
18 | 1.431 | 0.06304 | -0.005 | 22.693
18.5 | 1.402 | 0.0687 | -0.005 | 20.406
19 | 1.368 | 0.07433 | -0.005 | 18.404
19.5 | 1.331 | 0.08035 | -0.006 | 16.569

## 124. Re 14M Mach 0.10 (2)
BIGFOIL.COM POLAR EXPORT
NACA34112
NACA34112 |  |  |  | Cl Max: | 1.7884 | at alpha= | 17 | deg
XFOIL ncrit=9 |  |  |  | L/D Max: | 187.349 | at alpha= | 8 | deg
Re: | 14000000 |  |  | Cd Min: | 0.07924 | at alpha= | 20 | deg
Mach: | 0.1 |  |  | Cl=0 at alpha= | -1.7917 | deg
|  |  |  | @ Cl=0.1, Cd= | 0.005942
|  |  |  | @ Cl=0.4, Cd= | 0.0058654
|  |  |  | @ Cl=0.6, Cd= | 0.0051469
alpha (deg) | Cl | Cd | Cm | Cl/Cd
-20 | -1.7442 | 0.03091 | -0.0579 | -56.4283
-19.5 | -1.7438 | 0.02779 | -0.052 | -62.7492
-19 | -1.7392 | 0.02506 | -0.0454 | -69.4014
-18.5 | -1.717 | 0.02314 | -0.0404 | -74.2005
-18 | -1.6893 | 0.02114 | -0.0362 | -79.9101
-17.5 | -1.654 | 0.01969 | -0.0327 | -84.002
-17 | -1.6187 | 0.01807 | -0.0292 | -89.5794
-16.5 | -1.578 | 0.0169 | -0.0262 | -93.3728
-16 | -1.5353 | 0.01587 | -0.0234 | -96.7423
-15.5 | -1.4907 | 0.01499 | -0.0208 | -99.4463
-15 | -1.445 | 0.0142 | -0.0182 | -101.7606
-14.5 | -1.399 | 0.01345 | -0.0157 | -104.0149
-14 | -1.3284 | 0.01268 | -0.0183 | -104.7634
-13.5 | -1.2288 | 0.01176 | -0.0272 | -104.4898
-13 | -1.1884 | 0.01145 | -0.0233 | -103.7904
-12.5 | -1.1411 | 0.01095 | -0.021 | -104.21
-12 | -1.0929 | 0.0104 | -0.0188 | -105.0865
-11.5 | -1.0434 | 0.00996 | -0.0169 | -104.759
-11 | -0.993 | 0.00954 | -0.0151 | -104.0881
-10.5 | -0.9424 | 0.00916 | -0.0134 | -102.8821
-10 | -0.8904 | 0.00885 | -0.0119 | -100.6102
-9.5 | -0.8381 | 0.00857 | -0.0105 | -97.7946
-9 | -0.7856 | 0.00833 | -0.0092 | -94.3097
-8.5 | -0.7325 | 0.00811 | -0.0079 | -90.3206
-8 | -0.6801 | 0.00784 | -0.0066 | -86.7474
-7.5 | -0.627 | 0.00759 | -0.0054 | -82.6087
-7 | -0.5737 | 0.00738 | -0.0042 | -77.7371
-6.5 | -0.5196 | 0.00721 | -0.0032 | -72.0666
-6 | -0.4651 | 0.00706 | -0.0023 | -65.8782
-5.5 | -0.411 | 0.00688 | -0.0013 | -59.7384
-5 | -0.3563 | 0.00669 | -0.0005 | -53.2586
-4.5 | -0.3012 | 0.00658 | 0.0002 | -45.7751
-4 | -0.2458 | 0.00645 | 0.0009 | -38.1085
-3.5 | -0.1907 | 0.00632 | 0.0016 | -30.1741
-3 | -0.1348 | 0.00622 | 0.0021 | -21.672
-2.5 | -0.0794 | 0.00614 | 0.0027 | -12.9316
-2 | -0.0232 | 0.00606 | 0.0031 | -3.8284
-1.5 | 0.0325 | 0.006 | 0.0036 | 5.4167
-1 | 0.0887 | 0.00595 | 0.004 | 14.9076
-0.5 | 0.1449 | 0.00591 | 0.0043 | 24.5178
0 | 0.2008 | 0.00589 | 0.0047 | 34.0917
0.5 | 0.2573 | 0.00585 | 0.0049 | 43.9829
1 | 0.3132 | 0.00587 | 0.0052 | 53.356
1.5 | 0.3695 | 0.00586 | 0.0055 | 63.0546
2 | 0.4257 | 0.00587 | 0.0057 | 72.5213
2.5 | 0.4815 | 0.00591 | 0.0059 | 81.4721
3 | 0.5377 | 0.0059 | 0.0061 | 91.1356
3.5 | 0.5822 | 0.0053 | 0.0084 | 109.8491
4 | 0.6287 | 0.0049 | 0.0105 | 128.3061
4.5 | 0.6757 | 0.00465 | 0.0125 | 145.3118
5 | 0.7252 | 0.00463 | 0.0141 | 156.6307
5.5 | 0.7781 | 0.00467 | 0.0149 | 166.6167
6 | 0.83 | 0.0048 | 0.0158 | 172.9167
6.5 | 0.8857 | 0.00492 | 0.0159 | 180.0203
7 | 0.9401 | 0.00515 | 0.0161 | 182.5437
7.5 | 0.9975 | 0.00534 | 0.0157 | 186.7978
8 | 1.0529 | 0.00562 | 0.0156 | 187.3488
9 | 1.1743 | 0.00647 | 0.0126 | 181.4992
9.5 | 1.2354 | 0.00693 | 0.011 | 178.2684
10 | 1.2901 | 0.00754 | 0.0106 | 171.1008
11 | 1.3895 | 0.00897 | 0.0117 | 154.9052
11.5 | 1.4428 | 0.0099 | 0.0111 | 145.7374
12 | 1.4959 | 0.01074 | 0.0105 | 139.2831
12.5 | 1.5481 | 0.01154 | 0.0101 | 134.1508
13 | 1.599 | 0.01237 | 0.0098 | 129.2643
13.5 | 1.6485 | 0.01324 | 0.0096 | 124.5091
14 | 1.6966 | 0.01415 | 0.0096 | 119.9011
14.5 | 1.7295 | 0.01503 | 0.0125 | 115.0699
15 | 1.7344 | 0.01595 | 0.0205 | 108.7398
15.5 | 1.7513 | 0.0172 | 0.0251 | 101.8198
16 | 1.7658 | 0.01909 | 0.0285 | 92.4987
16.5 | 1.7805 | 0.02147 | 0.0306 | 82.9297
17 | 1.7884 | 0.02495 | 0.0317 | 71.6794
17.5 | 1.7869 | 0.02992 | 0.0315 | 59.7226
18 | 1.7788 | 0.03613 | 0.0302 | 49.2333
18.5 | 1.7549 | 0.0444 | 0.028 | 39.5248
19 | 1.7171 | 0.05453 | 0.025 | 31.4891
19.5 | 1.6718 | 0.06598 | 0.0212 | 25.338
20 | 1.6159 | 0.07924 | 0.0164 | 20.3925

## 125. Re 14M Mach 0.25 (1)
BIGFOIL.COM POLAR EXPORT
NACA34112
NACA34112 |  |  |  | Cl Max: | 1.482 | at alpha= | 13.5 | deg
JavaFoil+Calcfoil stall+Eppler ext transition |  |  |  | L/D Max: | 144.863 | at alpha= | 8.5 | deg
Re: | 14000000 |  |  | Cd Min: | 0.0077 | at alpha= | 3.5 | deg
Mach: | 0.25 |  |  | Cl=0 at alpha= | -1.541 | deg
|  |  |  | @ Cl=0.1, Cd= | 0.0086333
|  |  |  | @ Cl=0.4, Cd= | 0.0090523
|  |  |  | @ Cl=0.6, Cd= | 0.0082115
alpha (deg) | Cl | Cd | Cm | Cl/Cd
-15 | -0.306 | 0.11518 | 0.005 | -2.653
-14.5 | -0.35 | 0.10835 | 0.005 | -3.235
-14 | -0.391 | 0.10271 | 0.005 | -3.809
-13.5 | -0.428 | 0.09664 | 0.005 | -4.43
-13 | -0.461 | 0.08972 | 0.006 | -5.14
-12.5 | -0.49 | 0.08422 | 0.006 | -5.819
-12 | -0.515 | 0.07916 | 0.006 | -6.502
-11.5 | -0.534 | 0.07399 | 0.006 | -7.224
-11 | -0.549 | 0.06886 | 0.006 | -7.98
-10.5 | -0.559 | 0.06466 | 0.006 | -8.644
-10 | -0.563 | 0.0601 | 0.006 | -9.373
-9.5 | -0.562 | 0.056 | 0.006 | -10.038
-9 | -0.556 | 0.05217 | 0.006 | -10.651
-8.5 | -0.543 | 0.04835 | 0.006 | -11.234
-8 | -0.525 | 0.04481 | 0.006 | -11.722
-7.5 | -0.503 | 0.04105 | 0.007 | -12.266
-7 | -0.481 | 0.03542 | 0.007 | -13.586
-6.5 | -0.54 | 0.00991 | 0.01 | -54.552
-6 | -0.497 | 0.00967 | 0.01 | -51.442
-5.5 | -0.451 | 0.00944 | 0.01 | -47.756
-5 | -0.401 | 0.01009 | 0.01 | -39.716
-4.5 | -0.348 | 0.01033 | 0.01 | -33.67
-4 | -0.293 | 0.00956 | 0.01 | -30.633
-3.5 | -0.235 | 0.00936 | 0.009 | -25.165
-3 | -0.177 | 0.00915 | 0.009 | -19.307
-2.5 | -0.117 | 0.00901 | 0.009 | -12.978
-2 | -0.056 | 0.00887 | 0.009 | -6.324
-1.5 | 0.005 | 0.00874 | 0.009 | 0.613
-1 | 0.067 | 0.00867 | 0.009 | 7.762
-0.5 | 0.13 | 0.0086 | 0.008 | 15.079
0 | 0.192 | 0.00917 | 0.008 | 20.949
0.5 | 0.254 | 0.0091 | 0.008 | 27.935
1 | 0.316 | 0.00902 | 0.008 | 35.045
1.5 | 0.378 | 0.00907 | 0.007 | 41.692
2 | 0.44 | 0.00902 | 0.007 | 48.773
2.5 | 0.502 | 0.00897 | 0.007 | 55.901
3 | 0.563 | 0.009 | 0.007 | 62.534
3.5 | 0.624 | 0.0077 | 0.006 | 81.112
4 | 0.685 | 0.00816 | 0.006 | 83.954
4.5 | 0.746 | 0.00823 | 0.006 | 90.677
5 | 0.807 | 0.00839 | 0.005 | 96.188
5.5 | 0.867 | 0.0086 | 0.005 | 100.808
6 | 0.927 | 0.0086 | 0.005 | 107.734
6.5 | 0.986 | 0.00877 | 0.004 | 112.446
7 | 1.045 | 0.00856 | 0.004 | 122.119
7.5 | 1.104 | 0.00843 | 0.004 | 130.928
8 | 1.161 | 0.00837 | 0.003 | 138.724
8.5 | 1.218 | 0.0084 | 0.003 | 144.863
9 | 1.272 | 0.00926 | 0.002 | 137.435
9.5 | 1.321 | 0.00987 | 0.002 | 133.865
10 | 1.364 | 0.01073 | 0.002 | 127.15
10.5 | 1.399 | 0.01207 | 0.001 | 115.896
11 | 1.421 | 0.01454 | 0.001 | 97.785
11.5 | 1.441 | 0.01744 | 0 | 82.609
12 | 1.457 | 0.0204 | 0 | 71.412
12.5 | 1.47 | 0.02356 | 0 | 62.373
13 | 1.478 | 0.02697 | -0.001 | 54.8
13.5 | 1.482 | 0.03062 | -0.001 | 48.392
14 | 1.477 | 0.03463 | -0.002 | 42.658
14.5 | 1.465 | 0.03894 | -0.002 | 37.625
15 | 1.446 | 0.04359 | -0.002 | 33.178
15.5 | 1.42 | 0.04856 | -0.003 | 29.242
16 | 1.387 | 0.05397 | -0.003 | 25.692
16.5 | 1.346 | 0.05956 | -0.004 | 22.607
17 | 1.299 | 0.06576 | -0.004 | 19.75
17.5 | 1.245 | 0.07227 | -0.004 | 17.226
18 | 1.185 | 0.0793 | -0.005 | 14.939
18.5 | 1.117 | 0.08693 | -0.005 | 12.85

## 126. Re 14M Mach 0.25 (2)
BIGFOIL.COM POLAR EXPORT
NACA34112
NACA34112 |  |  |  | Cl Max: | 1.752 | at alpha= | 16 | deg
XFOIL ncrit=9 |  |  |  | L/D Max: | 189.567 | at alpha= | 8 | deg
Re: | 14000000 |  |  | Cd Min: | 0.20026 | at alpha= | -18 | deg
Mach: | 0.25 |  |  | Cl=0 at alpha= | -1.805 | deg
|  |  |  | @ Cl=0.1, Cd= | 0.0059754
|  |  |  | @ Cl=0.4, Cd= | 0.0058985
|  |  |  | @ Cl=0.6, Cd= | 0.0055153
alpha (deg) | Cl | Cd | Cm | Cl/Cd
-18 | -0.6432 | 0.20026 | 0.0433 | -3.2118
-17.5 | -0.6431 | 0.18789 | 0.0375 | -3.4227
-17 | -0.6205 | 0.18008 | 0.0312 | -3.4457
-16.5 | -0.6447 | 0.16174 | 0.022 | -3.986
-16 | -0.6532 | 0.14509 | 0.0097 | -4.502
-15.5 | -0.6704 | 0.12985 | -0.0007 | -5.1629
-15 | -0.6959 | 0.11413 | -0.0117 | -6.0974
-14.5 | -0.7463 | 0.09674 | -0.0232 | -7.7145
-14 | -0.9534 | 0.05968 | -0.0561 | -15.9752
-13 | -1.2437 | 0.0161 | -0.0409 | -77.2484
-12.5 | -1.1987 | 0.01453 | -0.0365 | -82.4983
-11.5 | -1.0971 | 0.01234 | -0.0292 | -88.906
-11 | -1.0432 | 0.01154 | -0.0261 | -90.3986
-10.5 | -0.9898 | 0.01058 | -0.0232 | -93.5539
-10 | -0.9342 | 0.00994 | -0.0206 | -93.9839
-9.5 | -0.8782 | 0.00941 | -0.0182 | -93.3262
-9 | -0.822 | 0.00899 | -0.0159 | -91.4349
-8.5 | -0.7654 | 0.00863 | -0.0138 | -88.6906
-8 | -0.7087 | 0.00833 | -0.0119 | -85.078
-7.5 | -0.6518 | 0.00806 | -0.0101 | -80.8685
-7 | -0.5959 | 0.00771 | -0.0082 | -77.2892
-6.5 | -0.5394 | 0.00744 | -0.0066 | -72.5
-6 | -0.4823 | 0.00723 | -0.0051 | -66.7082
-5.5 | -0.425 | 0.00706 | -0.0038 | -60.1983
-5 | -0.3681 | 0.00684 | -0.0026 | -53.8158
-4.5 | -0.3109 | 0.00666 | -0.0014 | -46.6817
-4 | -0.2533 | 0.00654 | -0.0004 | -38.7309
-3.5 | -0.1958 | 0.0064 | 0.0005 | -30.5938
-3 | -0.1382 | 0.00627 | 0.0013 | -22.0415
-2.5 | -0.0804 | 0.0062 | 0.0021 | -12.9677
-2 | -0.0225 | 0.00609 | 0.0027 | -3.6946
-1.5 | 0.0352 | 0.00605 | 0.0033 | 5.8182
-1 | 0.0934 | 0.00598 | 0.0038 | 15.6187
-0.5 | 0.1513 | 0.00594 | 0.0043 | 25.4714
0 | 0.2093 | 0.00592 | 0.0047 | 35.3547
0.5 | 0.2676 | 0.00589 | 0.0051 | 45.4329
1 | 0.3254 | 0.00591 | 0.0055 | 55.0592
1.5 | 0.3837 | 0.00589 | 0.0058 | 65.1443
2 | 0.4416 | 0.00592 | 0.0061 | 74.5946
2.5 | 0.4997 | 0.00594 | 0.0064 | 84.1246
3 | 0.5576 | 0.00596 | 0.0067 | 93.557
4 | 0.652 | 0.00497 | 0.0114 | 131.1871
4.5 | 0.6998 | 0.00474 | 0.0138 | 147.6371
5 | 0.7514 | 0.0047 | 0.0155 | 159.8723
5.5 | 0.8059 | 0.00477 | 0.0166 | 168.9518
6 | 0.8604 | 0.00489 | 0.0177 | 175.9509
6.5 | 0.9182 | 0.00505 | 0.018 | 181.8218
7 | 0.9754 | 0.00526 | 0.0185 | 185.4373
7.5 | 1.0359 | 0.0055 | 0.0182 | 188.3455
8 | 1.0938 | 0.00577 | 0.0184 | 189.5667
8.5 | 1.1584 | 0.00614 | 0.0171 | 188.6645
9 | 1.2247 | 0.00668 | 0.0153 | 183.3383
9.5 | 1.2887 | 0.00719 | 0.0141 | 179.235
10 | 1.3447 | 0.00791 | 0.0144 | 170
10.5 | 1.3917 | 0.00868 | 0.0166 | 160.3341
11 | 1.4494 | 0.00963 | 0.0163 | 150.5088
11.5 | 1.5051 | 0.01065 | 0.0162 | 141.3239
12 | 1.5588 | 0.01173 | 0.0165 | 132.89
12.5 | 1.6123 | 0.01271 | 0.0168 | 126.8529
13 | 1.6645 | 0.01378 | 0.0173 | 120.791
13.5 | 1.7102 | 0.01498 | 0.0186 | 114.1656
14 | 1.7176 | 0.01595 | 0.0269 | 107.6865
14.5 | 1.7272 | 0.01764 | 0.033 | 97.9138
15 | 1.7388 | 0.02011 | 0.0367 | 86.4644
15.5 | 1.748 | 0.0236 | 0.0384 | 74.0678
16 | 1.752 | 0.02833 | 0.0385 | 61.8426
16.5 | 1.7407 | 0.03516 | 0.0371 | 49.508
17 | 1.7063 | 0.0447 | 0.0345 | 38.1723
17.5 | 1.6513 | 0.05665 | 0.0308 | 29.1492
18 | 1.5999 | 0.06856 | 0.0268 | 23.3358
18.5 | 1.547 | 0.08115 | 0.022 | 19.0635
19 | 1.5053 | 0.09289 | 0.0172 | 16.2052
19.5 | 1.4771 | 0.10312 | 0.0129 | 14.3241
20 | 1.4417 | 0.11467 | 0.0077 | 12.5726

## 127. Re 14M Mach 0.50 (1)
BIGFOIL.COM POLAR EXPORT
NACA34112
NACA34112 |  |  |  | Cl Max: | 1.378 | at alpha= | 10 | deg
JavaFoil+Calcfoil stall+Eppler ext transition |  |  |  | L/D Max: | 129.732 | at alpha= | 6.5 | deg
Re: | 14000000 |  |  | Cd Min: | 0.00801 | at alpha= | 4.5 | deg
Mach: | 0.5 |  |  | Cl=0 at alpha= | -1.5441 | deg
|  |  |  | @ Cl=0.1, Cd= | 0.009275
|  |  |  | @ Cl=0.4, Cd= | 0.0092309
|  |  |  | @ Cl=0.6, Cd= | 0.0096885
alpha (deg) | Cl | Cd | Cm | Cl/Cd
-20 | -0.991 | 0.15539 | 0.006 | -6.375
-19.5 | -0.966 | 0.14454 | 0.006 | -6.683
-19 | -0.942 | 0.13171 | 0.007 | -7.152
-18.5 | -0.911 | 0.14204 | 0.006 | -6.414
-18 | -0.887 | 0.12958 | 0.007 | -6.842
-17.5 | -0.862 | 0.1199 | 0.007 | -7.189
-17 | -0.837 | 0.11171 | 0.007 | -7.492
-16.5 | -0.807 | 0.11361 | 0.007 | -7.103
-16 | -0.783 | 0.10374 | 0.007 | -7.545
-15.5 | -0.758 | 0.09564 | 0.007 | -7.93
-15 | -0.728 | 0.09766 | 0.007 | -7.456
-14.5 | -0.702 | 0.09187 | 0.007 | -7.642
-14 | -0.678 | 0.0828 | 0.007 | -8.192
-13.5 | -0.655 | 0.07515 | 0.008 | -8.713
-13 | -0.622 | 0.08094 | 0.007 | -7.681
-12.5 | -0.596 | 0.07471 | 0.007 | -7.982
-12 | -0.572 | 0.06716 | 0.007 | -8.524
-11.5 | -0.541 | 0.07061 | 0.007 | -7.669
-11 | -0.515 | 0.06595 | 0.007 | -7.812
-10.5 | -0.49 | 0.05981 | 0.007 | -8.195
-10 | -0.461 | 0.06102 | 0.007 | -7.553
-9.5 | -0.434 | 0.0569 | 0.007 | -7.633
-9 | -0.409 | 0.05156 | 0.007 | -7.933
-8.5 | -0.38 | 0.05253 | 0.006 | -7.23
-8 | -0.354 | 0.04835 | 0.007 | -7.312
-7.5 | -0.325 | 0.04835 | 0.006 | -6.728
-7 | -0.299 | 0.04467 | 0.006 | -6.687
-6.5 | -0.271 | 0.04412 | 0.006 | -6.14
-6 | -0.243 | 0.04298 | 0.006 | -5.663
-5.5 | -0.216 | 0.04138 | 0.006 | -5.224
-5 | -0.306 | 0.03644 | 0.006 | -8.409
-4.5 | -0.29 | 0.03235 | 0.007 | -8.951
-4 | -0.309 | 0.00972 | 0.011 | -31.791
-3.5 | -0.254 | 0.00951 | 0.011 | -26.68
-3 | -0.193 | 0.00928 | 0.01 | -20.801
-2.5 | -0.129 | 0.00982 | 0.01 | -13.101
-2 | -0.062 | 0.00962 | 0.01 | -6.455
-1.5 | 0.006 | 0.00948 | 0.01 | 0.628
-1 | 0.075 | 0.0093 | 0.01 | 8.06
-0.5 | 0.145 | 0.00923 | 0.009 | 15.649
0 | 0.214 | 0.00919 | 0.009 | 23.334
0.5 | 0.284 | 0.00922 | 0.009 | 30.771
1 | 0.353 | 0.00919 | 0.009 | 38.4
1.5 | 0.422 | 0.00925 | 0.008 | 45.572
2 | 0.49 | 0.00985 | 0.008 | 49.756
2.5 | 0.559 | 0.00999 | 0.008 | 55.926
3 | 0.627 | 0.00949 | 0.007 | 66.078
3.5 | 0.695 | 0.00805 | 0.007 | 86.344
4 | 0.762 | 0.00828 | 0.007 | 92.016
4.5 | 0.829 | 0.00801 | 0.006 | 103.524
5 | 0.895 | 0.00831 | 0.006 | 107.694
5.5 | 0.961 | 0.00847 | 0.006 | 113.432
6 | 1.026 | 0.00802 | 0.005 | 127.844
6.5 | 1.089 | 0.00839 | 0.005 | 129.732
7 | 1.15 | 0.00957 | 0.004 | 120.127
7.5 | 1.209 | 0.01007 | 0.004 | 119.955
8 | 1.263 | 0.01085 | 0.004 | 116.356
8.5 | 1.311 | 0.01201 | 0.003 | 109.155
9 | 1.351 | 0.01383 | 0.003 | 97.65
9.5 | 1.373 | 0.01681 | 0.002 | 81.713
10 | 1.378 | 0.02209 | 0.002 | 62.375
10.5 | 1.363 | 0.03044 | 0.001 | 44.784
11 | 1.334 | 0.03738 | 0.001 | 35.7
11.5 | 1.259 | 0.04486 | 0 | 28.064
12 | 0.811 | 0.05498 | 0 | 14.747
12.5 | 0.836 | 0.06032 | 0 | 13.865
13 | 0.864 | 0.06326 | -0.001 | 13.659
13.5 | 0.888 | 0.07139 | -0.001 | 12.435
14 | 0.917 | 0.07203 | -0.002 | 12.736
14.5 | 0.937 | 0.08655 | -0.002 | 10.826
15 | 0.956 | 0.10267 | -0.002 | 9.312

## 128. Re 14M Mach 0.50 (2)
BIGFOIL.COM POLAR EXPORT
NACA34112
NACA34112 |  |  |  | Cl Max: | 1.754 | at alpha= | 11.5 | deg
XFOIL ncrit=9 |  |  |  | L/D Max: | 195.705 | at alpha= | 7.5 | deg
Re: | 14000000 |  |  | Cd Min: | 0.2559 | at alpha= | -20 | deg
Mach: | 0.5 |  |  | Cl=0 at alpha= | -1.8673 | deg
|  |  |  | @ Cl=0.1, Cd= | 0.0061793
|  |  |  | @ Cl=0.4, Cd= | 0.0060807
|  |  |  | @ Cl=0.6, Cd= | 0.0062104
alpha (deg) | Cl | Cd | Cm | Cl/Cd
-20 | -0.7435 | 0.2559 | 0.0713 | -2.9054
-19.5 | -0.7212 | 0.24852 | 0.0668 | -2.902
-19 | -0.6997 | 0.24057 | 0.0622 | -2.9085
-18.5 | -0.6795 | 0.23198 | 0.0576 | -2.9291
-18 | -0.6605 | 0.22295 | 0.0529 | -2.9625
-17.5 | -0.6366 | 0.21525 | 0.048 | -2.9575
-17 | -0.593 | 0.20442 | 0.0361 | -2.9009
-16 | -0.475 | 0.17796 | 0.0007 | -2.6691
-15.5 | -0.4593 | 0.17009 | -0.0028 | -2.7003
-15 | -0.4432 | 0.16236 | -0.0064 | -2.7297
-14.5 | -0.4255 | 0.15537 | -0.0097 | -2.7386
-14 | -0.4079 | 0.14827 | -0.0131 | -2.7511
-13.5 | -0.3919 | 0.14083 | -0.0166 | -2.7828
-13 | -0.3778 | 0.13318 | -0.0202 | -2.8368
-12.5 | -0.3711 | 0.12391 | -0.0246 | -2.9949
-12 | -0.3643 | 0.11522 | -0.0289 | -3.1618
-11.5 | -0.3491 | 0.10866 | -0.0319 | -3.2128
-11 | -0.3386 | 0.10132 | -0.0353 | -3.3419
-10.5 | -0.3393 | 0.09236 | -0.0398 | -3.6737
-10 | -0.3304 | 0.08558 | -0.0429 | -3.8607
-9.5 | -0.3494 | 0.07501 | -0.0488 | -4.658
-9 | -0.3504 | 0.06772 | -0.0528 | -5.1742
-8.5 | -0.3934 | 0.0577 | -0.06 | -6.818
-8 | -0.4246 | 0.0529 | -0.054 | -8.0265
-7.5 | -0.4282 | 0.04796 | -0.05 | -8.9283
-7 | -0.4495 | 0.04009 | -0.0444 | -11.2123
-6.5 | -0.4618 | 0.03181 | -0.0372 | -14.5174
-6 | -0.4805 | 0.02158 | -0.0277 | -22.266
-5.5 | -0.48 | 0.01113 | -0.02 | -43.1267
-5 | -0.4199 | 0.00819 | -0.016 | -51.2698
-4.5 | -0.3536 | 0.00746 | -0.012 | -47.3995
-4 | -0.2863 | 0.00704 | -0.0087 | -40.6676
-3.5 | -0.2192 | 0.00679 | -0.0059 | -32.2828
-3 | -0.1514 | 0.0066 | -0.0036 | -22.9394
-2.5 | -0.0847 | 0.00643 | -0.0015 | -13.1726
-2 | -0.0177 | 0.00633 | 0.0002 | -2.7962
-1.5 | 0.049 | 0.00621 | 0.0016 | 7.8905
-1 | 0.1155 | 0.00617 | 0.003 | 18.7196
-0.5 | 0.1825 | 0.0061 | 0.004 | 29.918
0 | 0.2488 | 0.00609 | 0.0051 | 40.8539
0.5 | 0.3155 | 0.00607 | 0.006 | 51.9769
1 | 0.3822 | 0.00607 | 0.0068 | 62.9654
1.5 | 0.4487 | 0.00611 | 0.0077 | 73.437
2 | 0.516 | 0.00613 | 0.0084 | 84.1762
2.5 | 0.5824 | 0.0062 | 0.0093 | 93.9355
3 | 0.6498 | 0.00624 | 0.0101 | 104.1346
3.5 | 0.7162 | 0.0063 | 0.0112 | 113.6825
4 | 0.7586 | 0.00539 | 0.0168 | 140.7421
4.5 | 0.8126 | 0.00511 | 0.0206 | 159.0215
5 | 0.8706 | 0.00514 | 0.0238 | 169.3774
5.5 | 0.9352 | 0.00523 | 0.026 | 178.8145
6 | 0.9987 | 0.00543 | 0.0285 | 183.9227
6.5 | 1.0691 | 0.00563 | 0.0299 | 189.8934
7 | 1.1411 | 0.00596 | 0.031 | 191.4597
7.5 | 1.2212 | 0.00624 | 0.0311 | 195.7051
8 | 1.2992 | 0.00667 | 0.0318 | 194.7826
8.5 | 1.387 | 0.00715 | 0.031 | 193.986
9 | 1.4702 | 0.00776 | 0.0314 | 189.4588
9.5 | 1.5452 | 0.00852 | 0.0335 | 181.3615
11.5 | 1.754 | 0.01624 | 0.0491 | 108.0049
12 | 1.7491 | 0.02003 | 0.0556 | 87.324
12.5 | 1.733 | 0.02657 | 0.057 | 65.2239
13 | 1.6821 | 0.03674 | 0.055 | 45.7839
13.5 | 1.5826 | 0.05051 | 0.0507 | 31.3324
15 | 1.3836 | 0.08699 | 0.0358 | 15.9053
15.5 | 1.347 | 0.09775 | 0.0309 | 13.7801
16 | 1.3201 | 0.10799 | 0.0262 | 12.2243
16.5 | 1.3017 | 0.11757 | 0.0217 | 11.0717

## 129. Re 16M Mach 0.00 (1)
BIGFOIL.COM POLAR EXPORT
NACA34112
NACA34112 |  |  |  | Cl Max: | 1.534 | at alpha= | 15 | deg
JavaFoil+Calcfoil stall+Eppler ext transition |  |  |  | L/D Max: | 152.213 | at alpha= | 9.5 | deg
Re: | 16000000 |  |  | Cd Min: | 0.00847 | at alpha= | 9.5 | deg
Mach: | 0 |  |  | Cl=0 at alpha= | -1.5424 | deg
|  |  |  | @ Cl=0.1, Cd= | 0.0095267
|  |  |  | @ Cl=0.4, Cd= | 0.0092543
|  |  |  | @ Cl=0.6, Cd= | 0.0085776
alpha (deg) | Cl | Cd | Cm | Cl/Cd
-18 | -0.578 | 0.13735 | 0.005 | -4.209
-17.5 | -0.592 | 0.1304 | 0.005 | -4.538
-17 | -0.605 | 0.12419 | 0.005 | -4.871
-16.5 | -0.617 | 0.11733 | 0.005 | -5.263
-16 | -0.629 | 0.11136 | 0.005 | -5.65
-15.5 | -0.64 | 0.10534 | 0.006 | -6.073
-15 | -0.649 | 0.10003 | 0.006 | -6.49
-14.5 | -0.657 | 0.0949 | 0.006 | -6.924
-14 | -0.663 | 0.08955 | 0.006 | -7.408
-13.5 | -0.668 | 0.08456 | 0.006 | -7.899
-13 | -0.67 | 0.0798 | 0.006 | -8.401
-12.5 | -0.67 | 0.07534 | 0.006 | -8.9
-12 | -0.668 | 0.07081 | 0.006 | -9.436
-11.5 | -0.663 | 0.06661 | 0.006 | -9.957
-11 | -0.655 | 0.0625 | 0.006 | -10.488
-10.5 | -0.645 | 0.0585 | 0.006 | -11.024
-10 | -0.631 | 0.05469 | 0.006 | -11.544
-9.5 | -0.615 | 0.05092 | 0.006 | -12.077
-9 | -0.597 | 0.04641 | 0.007 | -12.859
-8.5 | -0.575 | 0.04231 | 0.007 | -13.591
-8 | -0.661 | 0.00947 | 0.01 | -69.774
-7.5 | -0.624 | 0.00998 | 0.01 | -62.503
-7 | -0.583 | 0.00969 | 0.01 | -60.162
-6.5 | -0.539 | 0.0099 | 0.01 | -54.467
-6 | -0.493 | 0.01059 | 0.01 | -46.582
-5.5 | -0.444 | 0.00984 | 0.01 | -45.15
-5 | -0.393 | 0.01006 | 0.01 | -39.092
-4.5 | -0.34 | 0.00933 | 0.009 | -36.471
-4 | -0.286 | 0.00963 | 0.009 | -29.661
-3.5 | -0.229 | 0.00943 | 0.009 | -24.306
-3 | -0.172 | 0.00927 | 0.009 | -18.543
-2.5 | -0.113 | 0.00916 | 0.009 | -12.392
-2 | -0.054 | 0.00904 | 0.009 | -6.019
-1.5 | 0.005 | 0.00898 | 0.008 | 0.579
-1 | 0.065 | 0.00963 | 0.008 | 6.776
-0.5 | 0.126 | 0.00945 | 0.008 | 13.293
0 | 0.186 | 0.00936 | 0.008 | 19.889
0.5 | 0.246 | 0.00933 | 0.008 | 26.401
1 | 0.306 | 0.00924 | 0.007 | 33.138
1.5 | 0.366 | 0.00926 | 0.007 | 39.553
2 | 0.426 | 0.00925 | 0.007 | 46.067
2.5 | 0.486 | 0.00923 | 0.007 | 52.643
3 | 0.546 | 0.0092 | 0.006 | 59.315
3.5 | 0.605 | 0.00852 | 0.006 | 71
4 | 0.664 | 0.00858 | 0.006 | 77.394
4.5 | 0.723 | 0.00867 | 0.005 | 83.435
5 | 0.782 | 0.00875 | 0.005 | 89.378
5.5 | 0.841 | 0.00872 | 0.005 | 96.45
6 | 0.899 | 0.00879 | 0.005 | 102.355
6.5 | 0.957 | 0.00893 | 0.004 | 107.136
7 | 1.015 | 0.00856 | 0.004 | 118.491
7.5 | 1.072 | 0.00886 | 0.003 | 121.022
8 | 1.128 | 0.00866 | 0.003 | 130.311
8.5 | 1.184 | 0.00864 | 0.003 | 137.114
9 | 1.239 | 0.00867 | 0.002 | 142.885
9.5 | 1.289 | 0.00847 | 0.002 | 152.213
10 | 1.336 | 0.00978 | 0.002 | 136.594
10.5 | 1.377 | 0.01071 | 0.001 | 128.646
11 | 1.41 | 0.01216 | 0.001 | 115.943
11.5 | 1.439 | 0.01388 | 0 | 103.669
12 | 1.463 | 0.01573 | 0 | 92.996
12.5 | 1.484 | 0.01787 | 0 | 83.06
13 | 1.502 | 0.02026 | -0.001 | 74.144
13.5 | 1.517 | 0.02288 | -0.001 | 66.32
14 | 1.527 | 0.02591 | -0.002 | 58.923
14.5 | 1.532 | 0.02911 | -0.002 | 52.635
15 | 1.534 | 0.03262 | -0.002 | 47.01
15.5 | 1.531 | 0.03639 | -0.003 | 42.071
16 | 1.524 | 0.0405 | -0.003 | 37.636
16.5 | 1.514 | 0.04483 | -0.004 | 33.769
17 | 1.5 | 0.04935 | -0.004 | 30.403
17.5 | 1.483 | 0.05414 | -0.004 | 27.394
18 | 1.463 | 0.05913 | -0.005 | 24.741
18.5 | 1.439 | 0.06433 | -0.005 | 22.36
19 | 1.409 | 0.06983 | -0.005 | 20.177
19.5 | 1.377 | 0.07542 | -0.006 | 18.258
20 | 1.343 | 0.08162 | -0.006 | 16.448

## 130. Re 16M Mach 0.00 (2)
BIGFOIL.COM POLAR EXPORT
NACA34112
NACA34112 |  |  |  | Cl Max: | 1.8152 | at alpha= | 18 | deg
XFOIL ncrit=9 |  |  |  | L/D Max: | 188.023 | at alpha= | 7.5 | deg
Re: | 16000000 |  |  | Cd Min: | 0.06723 | at alpha= | 20 | deg
Mach: | 0 |  |  | Cl=0 at alpha= | -1.7829 | deg
|  |  |  | @ Cl=0.1, Cd= | 0.0058233
|  |  |  | @ Cl=0.4, Cd= | 0.0057538
|  |  |  | @ Cl=0.6, Cd= | 0.0055677
alpha (deg) | Cl | Cd | Cm | Cl/Cd
-13.5 | -1.2287 | 0.01118 | -0.0219 | -109.9016
-13 | -1.183 | 0.01082 | -0.0196 | -109.3346
-12.5 | -1.1349 | 0.0104 | -0.0178 | -109.125
-12 | -1.0868 | 0.00992 | -0.016 | -109.5565
-11.5 | -1.0376 | 0.00954 | -0.0143 | -108.7631
-11 | -0.9877 | 0.00916 | -0.0128 | -107.8275
-10.5 | -0.9374 | 0.0088 | -0.0113 | -106.5227
-10 | -0.8859 | 0.00852 | -0.01 | -103.9789
-9.5 | -0.8342 | 0.00828 | -0.0088 | -100.7488
-9 | -0.7821 | 0.00806 | -0.0076 | -97.0347
-8.5 | -0.7294 | 0.00787 | -0.0065 | -92.6811
-8 | -0.6773 | 0.00763 | -0.0053 | -88.768
-7.5 | -0.6245 | 0.00739 | -0.0042 | -84.5061
-7 | -0.5717 | 0.00719 | -0.0032 | -79.5132
-6.5 | -0.5179 | 0.00703 | -0.0023 | -73.67
-6 | -0.4637 | 0.00688 | -0.0015 | -67.3983
-5.5 | -0.4096 | 0.00671 | -0.0007 | -61.0432
-5 | -0.3555 | 0.00654 | 0.0001 | -54.3578
-4.5 | -0.3005 | 0.00641 | 0.0007 | -46.8799
-4 | -0.2455 | 0.00632 | 0.0013 | -38.8449
-3.5 | -0.1906 | 0.00618 | 0.0019 | -30.8414
-3 | -0.1352 | 0.0061 | 0.0025 | -22.1639
-2.5 | -0.0798 | 0.00601 | 0.0029 | -13.2779
-2 | -0.0241 | 0.00593 | 0.0033 | -4.0641
-1.5 | 0.0314 | 0.00589 | 0.0038 | 5.3311
-1 | 0.0875 | 0.00583 | 0.0041 | 15.0086
-0.5 | 0.1431 | 0.0058 | 0.0045 | 24.6724
0 | 0.1991 | 0.00577 | 0.0047 | 34.5061
0.5 | 0.2551 | 0.00574 | 0.005 | 44.4425
1 | 0.3108 | 0.00576 | 0.0052 | 53.9583
1.5 | 0.367 | 0.00573 | 0.0054 | 64.0489
2 | 0.4225 | 0.00577 | 0.0057 | 73.2236
2.5 | 0.4785 | 0.00578 | 0.0058 | 82.7855
3 | 0.534 | 0.0058 | 0.006 | 92.069
3.5 | 0.5887 | 0.00581 | 0.0063 | 101.3253
4 | 0.6288 | 0.00495 | 0.0095 | 127.0303
4.5 | 0.6752 | 0.0047 | 0.0115 | 143.6596
5 | 0.724 | 0.00457 | 0.0131 | 158.4245
5.5 | 0.7754 | 0.00463 | 0.014 | 167.473
6 | 0.8271 | 0.00471 | 0.0149 | 175.6051
6.5 | 0.8809 | 0.00484 | 0.0153 | 182.0041
7 | 0.9352 | 0.00502 | 0.0155 | 186.2948
7.5 | 0.989 | 0.00526 | 0.0157 | 188.0228
8 | 1.0445 | 0.00556 | 0.0153 | 187.8597
8.5 | 1.0984 | 0.00591 | 0.0153 | 185.8545
9 | 1.1604 | 0.00631 | 0.0134 | 183.8986
9.5 | 1.2216 | 0.00687 | 0.0114 | 177.8166
10 | 1.2793 | 0.00739 | 0.0102 | 173.1123
10.5 | 1.328 | 0.00807 | 0.0109 | 164.5601
11 | 1.3752 | 0.00881 | 0.0117 | 156.0953
11.5 | 1.4288 | 0.00961 | 0.0109 | 148.6785
12 | 1.4818 | 0.01039 | 0.0103 | 142.6179
12.5 | 1.5334 | 0.01117 | 0.0097 | 137.2784
13 | 1.5846 | 0.0119 | 0.0093 | 133.1597
13.5 | 1.6345 | 0.01266 | 0.0089 | 129.1074
14 | 1.6827 | 0.0135 | 0.0087 | 124.6444
14.5 | 1.7297 | 0.01439 | 0.0086 | 120.2015
15 | 1.748 | 0.01517 | 0.0143 | 115.2274
15.5 | 1.7592 | 0.01615 | 0.0206 | 108.9288
16 | 1.7762 | 0.01754 | 0.0246 | 101.2657
16.5 | 1.7938 | 0.0193 | 0.0273 | 92.943
17 | 1.8048 | 0.02196 | 0.0293 | 82.1858
17.5 | 1.8117 | 0.02553 | 0.0302 | 70.9636
18 | 1.8152 | 0.02996 | 0.0299 | 60.5874
18.5 | 1.8012 | 0.0367 | 0.0285 | 49.079
19 | 1.783 | 0.04424 | 0.0265 | 40.3029
19.5 | 1.7476 | 0.05404 | 0.0237 | 32.339
20 | 1.6888 | 0.06723 | 0.0193 | 25.1197

## 131. Re 16M Mach 0.10 (1)
BIGFOIL.COM POLAR EXPORT
NACA34112
NACA34112 |  |  |  | Cl Max: | 1.525 | at alpha= | 14.5 | deg
JavaFoil+Calcfoil stall+Eppler ext transition |  |  |  | L/D Max: | 148.435 | at alpha= | 9 | deg
Re: | 16000000 |  |  | Cd Min: | 0.00816 | at alpha= | 5 | deg
Mach: | 0.1 |  |  | Cl=0 at alpha= | -1.5417 | deg
|  |  |  | @ Cl=0.1, Cd= | 0.0092417
|  |  |  | @ Cl=0.4, Cd= | 0.0092747
|  |  |  | @ Cl=0.6, Cd= | 0.0086473
alpha (deg) | Cl | Cd | Cm | Cl/Cd
-13 | -0.649 | 0.08101 | 0.006 | -8.011
-12.5 | -0.652 | 0.0763 | 0.006 | -8.545
-12 | -0.652 | 0.07176 | 0.006 | -9.089
-11.5 | -0.65 | 0.06737 | 0.006 | -9.644
-11 | -0.644 | 0.06326 | 0.006 | -10.184
-10.5 | -0.636 | 0.05935 | 0.006 | -10.712
-10 | -0.624 | 0.05536 | 0.006 | -11.273
-9.5 | -0.609 | 0.05173 | 0.006 | -11.777
-9 | -0.592 | 0.04769 | 0.007 | -12.407
-8.5 | -0.571 | 0.04337 | 0.007 | -13.169
-8 | -0.659 | 0.00953 | 0.01 | -69.228
-7.5 | -0.623 | 0.01002 | 0.01 | -62.198
-7 | -0.583 | 0.00975 | 0.01 | -59.822
-6.5 | -0.54 | 0.00991 | 0.01 | -54.488
-6 | -0.494 | 0.00927 | 0.01 | -53.319
-5.5 | -0.445 | 0.00991 | 0.01 | -44.962
-5 | -0.394 | 0.00962 | 0.01 | -40.986
-4.5 | -0.341 | 0.00939 | 0.01 | -36.374
-4 | -0.287 | 0.00918 | 0.009 | -31.233
-3.5 | -0.23 | 0.00943 | 0.009 | -24.41
-3 | -0.173 | 0.0093 | 0.009 | -18.56
-2.5 | -0.114 | 0.0092 | 0.009 | -12.399
-2 | -0.055 | 0.00907 | 0.009 | -6.029
-1.5 | 0.005 | 0.00897 | 0.009 | 0.582
-1 | 0.066 | 0.00893 | 0.008 | 7.341
-0.5 | 0.126 | 0.00948 | 0.008 | 13.309
0 | 0.187 | 0.00942 | 0.008 | 19.846
0.5 | 0.247 | 0.00931 | 0.008 | 26.587
1 | 0.308 | 0.00928 | 0.007 | 33.172
1.5 | 0.368 | 0.00928 | 0.007 | 39.667
2 | 0.428 | 0.00927 | 0.007 | 46.193
2.5 | 0.488 | 0.00923 | 0.007 | 52.881
3 | 0.548 | 0.00928 | 0.006 | 59.097
3.5 | 0.608 | 0.00855 | 0.006 | 71.111
4 | 0.668 | 0.00859 | 0.006 | 77.7
4.5 | 0.727 | 0.00873 | 0.005 | 83.244
5 | 0.786 | 0.00816 | 0.005 | 96.379
5.5 | 0.845 | 0.00881 | 0.005 | 95.896
6 | 0.904 | 0.00888 | 0.005 | 101.735
6.5 | 0.962 | 0.00898 | 0.004 | 107.145
7 | 1.02 | 0.00862 | 0.004 | 118.232
7.5 | 1.077 | 0.00891 | 0.004 | 120.907
8 | 1.134 | 0.00876 | 0.003 | 129.469
8.5 | 1.189 | 0.00872 | 0.003 | 136.441
9 | 1.244 | 0.00838 | 0.002 | 148.435
9.5 | 1.294 | 0.00926 | 0.002 | 139.752
10 | 1.341 | 0.00993 | 0.002 | 134.98
10.5 | 1.381 | 0.01093 | 0.001 | 126.388
11 | 1.413 | 0.01243 | 0.001 | 113.691
11.5 | 1.44 | 0.01427 | 0 | 100.889
12 | 1.463 | 0.01626 | 0 | 89.993
12.5 | 1.484 | 0.01852 | 0 | 80.125
13 | 1.5 | 0.02104 | -0.001 | 71.304
13.5 | 1.514 | 0.02384 | -0.001 | 63.506
14 | 1.522 | 0.02697 | -0.002 | 56.416
14.5 | 1.525 | 0.0303 | -0.002 | 50.328
15 | 1.524 | 0.03397 | -0.002 | 44.868
15.5 | 1.519 | 0.03789 | -0.003 | 40.088
16 | 1.509 | 0.04216 | -0.003 | 35.798
16.5 | 1.496 | 0.04665 | -0.004 | 32.059
17 | 1.478 | 0.05137 | -0.004 | 28.781
17.5 | 1.458 | 0.05624 | -0.004 | 25.919
18 | 1.433 | 0.0615 | -0.005 | 23.301
18.5 | 1.404 | 0.06698 | -0.005 | 20.969
19 | 1.37 | 0.07256 | -0.005 | 18.886
19.5 | 1.333 | 0.07872 | -0.006 | 16.937

## 132. Re 16M Mach 0.10 (2)
BIGFOIL.COM POLAR EXPORT
NACA34112
NACA34112 |  |  |  | Cl Max: | 1.8051 | at alpha= | 17.5 | deg
XFOIL ncrit=9 |  |  |  | L/D Max: | 188.598 | at alpha= | 7.5 | deg
Re: | 16000000 |  |  | Cd Min: | 0.07577 | at alpha= | 20 | deg
Mach: | 0.1 |  |  | Cl=0 at alpha= | -1.7853 | deg
|  |  |  | @ Cl=0.1, Cd= | 0.0058258
|  |  |  | @ Cl=0.4, Cd= | 0.0057618
|  |  |  | @ Cl=0.6, Cd= | 0.005656
alpha (deg) | Cl | Cd | Cm | Cl/Cd
-13.5 | -1.2418 | 0.01156 | -0.0247 | -107.4221
-13 | -1.1954 | 0.01115 | -0.0222 | -107.2108
-12.5 | -1.1461 | 0.01074 | -0.0202 | -106.7132
-11.5 | -1.0471 | 0.00981 | -0.0163 | -106.738
-11 | -0.9964 | 0.00939 | -0.0146 | -106.1129
-10.5 | -0.9457 | 0.00896 | -0.0129 | -105.5469
-10 | -0.8936 | 0.00866 | -0.0114 | -103.1871
-9.5 | -0.8412 | 0.00838 | -0.01 | -100.3819
-9 | -0.7885 | 0.00814 | -0.0087 | -96.8673
-8.5 | -0.7352 | 0.00794 | -0.0075 | -92.5945
-8 | -0.6822 | 0.00772 | -0.0062 | -88.3679
-7.5 | -0.6289 | 0.00746 | -0.005 | -84.3029
-7 | -0.5757 | 0.00724 | -0.0038 | -79.5166
-6.5 | -0.5215 | 0.00706 | -0.0029 | -73.8669
-6 | -0.4668 | 0.0069 | -0.002 | -67.6522
-5.5 | -0.4122 | 0.00674 | -0.0011 | -61.1573
-5 | -0.3576 | 0.00657 | -0.0002 | -54.4292
-4.5 | -0.3023 | 0.00643 | 0.0005 | -47.014
-4 | -0.2469 | 0.00634 | 0.0011 | -38.9432
-3.5 | -0.1915 | 0.00619 | 0.0018 | -30.937
-3 | -0.1359 | 0.00611 | 0.0023 | -22.2422
-2.5 | -0.08 | 0.00602 | 0.0028 | -13.289
-2 | -0.024 | 0.00594 | 0.0033 | -4.0404
-1.5 | 0.0319 | 0.00589 | 0.0037 | 5.416
-1 | 0.0883 | 0.00583 | 0.0041 | 15.1458
-0.5 | 0.1442 | 0.00581 | 0.0045 | 24.8193
0 | 0.2006 | 0.00577 | 0.0047 | 34.766
0.5 | 0.257 | 0.00575 | 0.005 | 44.6957
1 | 0.313 | 0.00576 | 0.0053 | 54.3403
1.5 | 0.3695 | 0.00574 | 0.0055 | 64.3728
2 | 0.4254 | 0.00578 | 0.0057 | 73.5986
2.5 | 0.4818 | 0.00578 | 0.0059 | 83.3564
3 | 0.5376 | 0.00581 | 0.0061 | 92.5301
3.5 | 0.5927 | 0.00581 | 0.0064 | 102.0138
4 | 0.633 | 0.00496 | 0.0096 | 127.621
4.5 | 0.6796 | 0.00472 | 0.0117 | 143.9831
5 | 0.7287 | 0.00458 | 0.0133 | 159.1048
5.5 | 0.7804 | 0.00465 | 0.0143 | 167.828
6 | 0.8326 | 0.00472 | 0.0152 | 176.3983
6.5 | 0.8867 | 0.00486 | 0.0157 | 182.4486
7 | 0.9415 | 0.00504 | 0.0159 | 186.8056
7.5 | 0.9958 | 0.00528 | 0.0161 | 188.5985
8 | 1.052 | 0.00558 | 0.0158 | 188.5305
8.5 | 1.1066 | 0.00594 | 0.0158 | 186.2963
9 | 1.1693 | 0.00635 | 0.0138 | 184.1417
9.5 | 1.2311 | 0.00691 | 0.0119 | 178.1621
10 | 1.2892 | 0.00745 | 0.0108 | 173.047
10.5 | 1.3379 | 0.00814 | 0.0117 | 164.3612
11 | 1.386 | 0.0089 | 0.0125 | 155.7303
11.5 | 1.4399 | 0.00974 | 0.0118 | 147.8337
12 | 1.4933 | 0.01053 | 0.0112 | 141.8139
12.5 | 1.5452 | 0.01136 | 0.0109 | 136.0211
13 | 1.5969 | 0.0121 | 0.0105 | 131.9752
13.5 | 1.647 | 0.0129 | 0.0103 | 127.6744
14 | 1.6952 | 0.01378 | 0.0103 | 123.0189
14.5 | 1.7418 | 0.01478 | 0.0104 | 117.8484
15 | 1.7473 | 0.01555 | 0.0186 | 112.3666
15.5 | 1.7603 | 0.01677 | 0.0241 | 104.9672
16 | 1.7781 | 0.01836 | 0.0276 | 96.8464
16.5 | 1.7931 | 0.02057 | 0.03 | 87.1706
17 | 1.8007 | 0.02387 | 0.0315 | 75.4378
17.5 | 1.8051 | 0.02812 | 0.0316 | 64.1927
18 | 1.8022 | 0.03359 | 0.0307 | 53.6529
18.5 | 1.7755 | 0.04205 | 0.0286 | 42.2235
19 | 1.7471 | 0.05096 | 0.0261 | 34.2838
19.5 | 1.7034 | 0.06205 | 0.0225 | 27.4521
20 | 1.6424 | 0.07577 | 0.0176 | 21.6761

## 133. Re 16M Mach 0.25 (1)
BIGFOIL.COM POLAR EXPORT
NACA34112
NACA34112 |  |  |  | Cl Max: | 1.485 | at alpha= | 13.5 | deg
JavaFoil+Calcfoil stall+Eppler ext transition |  |  |  | L/D Max: | 144.711 | at alpha= | 8.5 | deg
Re: | 16000000 |  |  | Cd Min: | 0.0077 | at alpha= | 3.5 | deg
Mach: | 0.25 |  |  | Cl=0 at alpha= | -1.541 | deg
|  |  |  | @ Cl=0.1, Cd= | 0.0085043
|  |  |  | @ Cl=0.4, Cd= | 0.0089058
|  |  |  | @ Cl=0.6, Cd= | 0.0081564
alpha (deg) | Cl | Cd | Cm | Cl/Cd
-12 | -0.515 | 0.07861 | 0.006 | -6.549
-11.5 | -0.535 | 0.07354 | 0.006 | -7.27
-11 | -0.55 | 0.0685 | 0.006 | -8.023
-10.5 | -0.559 | 0.06414 | 0.006 | -8.718
-10 | -0.564 | 0.05969 | 0.006 | -9.442
-9.5 | -0.562 | 0.05579 | 0.006 | -10.079
-9 | -0.556 | 0.05186 | 0.006 | -10.718
-8.5 | -0.543 | 0.04802 | 0.006 | -11.317
-8 | -0.526 | 0.04426 | 0.007 | -11.88
-7.5 | -0.504 | 0.04029 | 0.007 | -12.521
-7 | -0.579 | 0.01005 | 0.01 | -57.65
-6.5 | -0.54 | 0.00977 | 0.01 | -55.317
-6 | -0.497 | 0.00951 | 0.01 | -52.326
-5.5 | -0.451 | 0.00979 | 0.01 | -46.023
-5 | -0.401 | 0.00992 | 0.01 | -40.386
-4.5 | -0.348 | 0.01015 | 0.01 | -34.273
-4 | -0.293 | 0.00938 | 0.01 | -31.203
-3.5 | -0.235 | 0.0092 | 0.009 | -25.6
-3 | -0.177 | 0.009 | 0.009 | -19.637
-2.5 | -0.117 | 0.00886 | 0.009 | -13.191
-2 | -0.056 | 0.00868 | 0.009 | -6.462
-1.5 | 0.005 | 0.00861 | 0.009 | 0.623
-1 | 0.067 | 0.00852 | 0.009 | 7.906
-0.5 | 0.13 | 0.00849 | 0.008 | 15.274
0 | 0.192 | 0.00906 | 0.008 | 21.211
0.5 | 0.254 | 0.00897 | 0.008 | 28.353
1 | 0.316 | 0.00887 | 0.008 | 35.641
1.5 | 0.378 | 0.00892 | 0.007 | 42.393
2 | 0.44 | 0.00888 | 0.007 | 49.562
2.5 | 0.502 | 0.00889 | 0.007 | 56.435
3 | 0.563 | 0.00886 | 0.007 | 63.553
3.5 | 0.624 | 0.0077 | 0.006 | 81.025
4 | 0.685 | 0.00816 | 0.006 | 84.038
4.5 | 0.746 | 0.00828 | 0.006 | 90.088
5 | 0.807 | 0.0084 | 0.005 | 96.031
5.5 | 0.867 | 0.00905 | 0.005 | 95.767
6 | 0.927 | 0.00861 | 0.005 | 107.628
6.5 | 0.987 | 0.00877 | 0.004 | 112.497
7 | 1.046 | 0.00855 | 0.004 | 122.283
7.5 | 1.104 | 0.00885 | 0.004 | 124.694
8 | 1.161 | 0.00876 | 0.003 | 132.538
8.5 | 1.218 | 0.00841 | 0.003 | 144.711
9 | 1.272 | 0.00927 | 0.002 | 137.222
9.5 | 1.321 | 0.0099 | 0.002 | 133.421
10 | 1.364 | 0.01078 | 0.002 | 126.438
10.5 | 1.398 | 0.01222 | 0.001 | 114.414
11 | 1.421 | 0.01458 | 0.001 | 97.506
11.5 | 1.443 | 0.01717 | 0 | 83.995
12 | 1.46 | 0.01987 | 0 | 73.459
12.5 | 1.473 | 0.02283 | 0 | 64.523
13 | 1.482 | 0.02609 | -0.001 | 56.787
13.5 | 1.485 | 0.02966 | -0.001 | 50.064
14 | 1.48 | 0.03356 | -0.002 | 44.114
14.5 | 1.468 | 0.03774 | -0.002 | 38.911
15 | 1.449 | 0.04225 | -0.002 | 34.307
15.5 | 1.423 | 0.04725 | -0.003 | 30.111
16 | 1.389 | 0.05249 | -0.003 | 26.468
16.5 | 1.349 | 0.05816 | -0.004 | 23.188
17 | 1.301 | 0.06416 | -0.004 | 20.277
17.5 | 1.247 | 0.07064 | -0.004 | 17.652
18 | 1.187 | 0.07763 | -0.005 | 15.285
18.5 | 1.119 | 0.0852 | -0.005 | 13.131

## 134. Re 16M Mach 0.25 (2)
BIGFOIL.COM POLAR EXPORT
NACA34112
NACA34112 |  |  |  | Cl Max: | 1.7675 | at alpha= | 16 | deg
XFOIL ncrit=9 |  |  |  | L/D Max: | 191.171 | at alpha= | 8 | deg
Re: | 16000000 |  |  | Cd Min: | 0.18384 | at alpha= | -17.5 | deg
Mach: | 0.25 |  |  | Cl=0 at alpha= | -1.7986 | deg
|  |  |  | @ Cl=0.1, Cd= | 0.0058575
|  |  |  | @ Cl=0.4, Cd= | 0.0057913
|  |  |  | @ Cl=0.6, Cd= | 0.00587
alpha (deg) | Cl | Cd | Cm | Cl/Cd
-17.5 | -0.6302 | 0.18384 | 0.0308 | -3.428
-17 | -0.6492 | 0.16596 | 0.0209 | -3.9118
-16.5 | -0.662 | 0.15079 | 0.0112 | -4.3902
-16 | -0.6714 | 0.13538 | -0.0005 | -4.9594
-15 | -0.7408 | 0.10793 | -0.0143 | -6.8637
-14.5 | -0.9252 | 0.06573 | -0.0556 | -14.0758
-12.5 | -1.2086 | 0.01371 | -0.0354 | -88.1546
-12 | -1.1572 | 0.01264 | -0.0317 | -91.5506
-11.5 | -1.1034 | 0.01181 | -0.0285 | -93.4293
-11 | -1.0484 | 0.01109 | -0.0255 | -94.5356
-10.5 | -0.9934 | 0.01037 | -0.0226 | -95.7956
-10 | -0.9376 | 0.00973 | -0.0201 | -96.3618
-9.5 | -0.8815 | 0.0092 | -0.0176 | -95.8152
-9 | -0.8252 | 0.00878 | -0.0154 | -93.9863
-8.5 | -0.7685 | 0.00842 | -0.0133 | -91.2708
-8 | -0.7116 | 0.00812 | -0.0114 | -87.6355
-7.5 | -0.6544 | 0.00786 | -0.0096 | -83.257
-7 | -0.598 | 0.00757 | -0.0079 | -78.996
-6.5 | -0.5415 | 0.00729 | -0.0062 | -74.2798
-6 | -0.4843 | 0.00707 | -0.0048 | -68.5007
-5.5 | -0.4267 | 0.00689 | -0.0035 | -61.9303
-5 | -0.3695 | 0.00672 | -0.0023 | -54.9851
-4.5 | -0.3122 | 0.00652 | -0.0012 | -47.8834
-4 | -0.2546 | 0.0064 | -0.0002 | -39.7812
-3.5 | -0.1967 | 0.00627 | 0.0007 | -31.3716
-3 | -0.1393 | 0.00616 | 0.0015 | -22.6136
-2.5 | -0.0811 | 0.00607 | 0.0022 | -13.3608
-2 | -0.0234 | 0.00598 | 0.0029 | -3.913
-1.5 | 0.0347 | 0.00593 | 0.0034 | 5.8516
-1 | 0.0929 | 0.00586 | 0.0039 | 15.8532
-0.5 | 0.1507 | 0.00584 | 0.0044 | 25.8048
0 | 0.2091 | 0.00579 | 0.0048 | 36.114
0.5 | 0.2672 | 0.00579 | 0.0052 | 46.1485
1 | 0.3254 | 0.00579 | 0.0055 | 56.2003
1.5 | 0.3836 | 0.00578 | 0.0058 | 66.3668
2 | 0.4414 | 0.00582 | 0.0062 | 75.8419
2.5 | 0.4999 | 0.00582 | 0.0064 | 85.8935
3 | 0.5574 | 0.00587 | 0.0068 | 94.9574
3.5 | 0.615 | 0.00587 | 0.0071 | 104.77
4 | 0.6561 | 0.00504 | 0.0106 | 130.1786
4.5 | 0.7041 | 0.00479 | 0.0129 | 146.9937
5 | 0.755 | 0.00465 | 0.0148 | 162.3656
5.5 | 0.8085 | 0.00475 | 0.016 | 170.2105
6 | 0.8631 | 0.00481 | 0.0171 | 179.4387
6.5 | 0.919 | 0.00499 | 0.0179 | 184.1683
7 | 0.9769 | 0.00515 | 0.0182 | 189.6893
7.5 | 1.034 | 0.00541 | 0.0186 | 191.1275
8 | 1.0935 | 0.00572 | 0.0185 | 191.1713
8.5 | 1.1529 | 0.00609 | 0.0183 | 189.3103
9 | 1.2199 | 0.00655 | 0.0165 | 186.2443
9.5 | 1.2847 | 0.00714 | 0.0149 | 179.93
10 | 1.3442 | 0.00778 | 0.0146 | 172.7763
10.5 | 1.3889 | 0.00856 | 0.0173 | 162.2547
11 | 1.4459 | 0.00953 | 0.0171 | 151.7209
11.5 | 1.5015 | 0.01054 | 0.0171 | 142.4573
12 | 1.5564 | 0.0115 | 0.0172 | 135.3391
12.5 | 1.6096 | 0.01249 | 0.0176 | 128.8711
13 | 1.6622 | 0.01347 | 0.0181 | 123.4001
13.5 | 1.7106 | 0.01458 | 0.0191 | 117.3251
14 | 1.7282 | 0.01561 | 0.0256 | 110.7111
14.5 | 1.7408 | 0.01704 | 0.0317 | 102.1596
15 | 1.7502 | 0.01938 | 0.0361 | 90.3096
15.5 | 1.7631 | 0.0224 | 0.0382 | 78.7098
16 | 1.7675 | 0.02687 | 0.0387 | 65.7797
16.5 | 1.7579 | 0.03338 | 0.0376 | 52.6633
17 | 1.7314 | 0.04204 | 0.0354 | 41.1846
17.5 | 1.6871 | 0.05271 | 0.0323 | 32.0072
18 | 1.6311 | 0.06499 | 0.0282 | 25.0977
18.5 | 1.5719 | 0.07821 | 0.0232 | 20.0985
19 | 1.531 | 0.08964 | 0.0187 | 17.0794
19.5 | 1.4968 | 0.10057 | 0.0141 | 14.8832
20 | 1.4659 | 0.11138 | 0.0093 | 13.1612

## 135. Re 16M Mach 0.50 (1)
BIGFOIL.COM POLAR EXPORT
NACA34112
NACA34112 |  |  |  | Cl Max: | 1.376 | at alpha= | 10 | deg
JavaFoil+Calcfoil stall+Eppler ext transition |  |  |  | L/D Max: | 129.995 | at alpha= | 6.5 | deg
Re: | 16000000 |  |  | Cd Min: | 0.008 | at alpha= | 4.5 | deg
Mach: | 0.5 |  |  | Cl=0 at alpha= | -1.5441 | deg
|  |  |  | @ Cl=0.1, Cd= | 0.0091414
|  |  |  | @ Cl=0.4, Cd= | 0.0090796
|  |  |  | @ Cl=0.6, Cd= | 0.0095366
alpha (deg) | Cl | Cd | Cm | Cl/Cd
-20 | -0.99 | 0.16 | 0.006 | -6.19
-19.5 | -0.966 | 0.14869 | 0.006 | -6.495
-19 | -0.941 | 0.13552 | 0.007 | -6.945
-18.5 | -0.911 | 0.14813 | 0.006 | -6.15
-18 | -0.886 | 0.13451 | 0.007 | -6.588
-17.5 | -0.861 | 0.12407 | 0.007 | -6.942
-17 | -0.836 | 0.11513 | 0.007 | -7.263
-16.5 | -0.806 | 0.12061 | 0.007 | -6.686
-16 | -0.782 | 0.10913 | 0.007 | -7.163
-15.5 | -0.757 | 0.10041 | 0.007 | -7.535
-15 | -0.728 | 0.10334 | 0.007 | -7.04
-14.5 | -0.701 | 0.09725 | 0.007 | -7.213
-14 | -0.678 | 0.08535 | 0.007 | -7.938
-13.5 | -0.653 | 0.07819 | 0.007 | -8.351
-13 | -0.622 | 0.07999 | 0.007 | -7.778
-12.5 | -0.597 | 0.07385 | 0.007 | -8.083
-12 | -0.573 | 0.06615 | 0.007 | -8.668
-11.5 | -0.542 | 0.06996 | 0.007 | -7.746
-11 | -0.516 | 0.06519 | 0.007 | -7.908
-10.5 | -0.491 | 0.05905 | 0.007 | -8.31
-10 | -0.461 | 0.06053 | 0.007 | -7.618
-9.5 | -0.435 | 0.05643 | 0.007 | -7.702
-9 | -0.409 | 0.05101 | 0.007 | -8.026
-8.5 | -0.38 | 0.05193 | 0.007 | -7.321
-8 | -0.354 | 0.04782 | 0.007 | -7.399
-7.5 | -0.325 | 0.04801 | 0.006 | -6.78
-7 | -0.299 | 0.04441 | 0.006 | -6.73
-6.5 | -0.271 | 0.04364 | 0.006 | -6.211
-6 | -0.243 | 0.0427 | 0.006 | -5.703
-5.5 | -0.216 | 0.04112 | 0.006 | -5.258
-5 | -0.307 | 0.0361 | 0.006 | -8.494
-4.5 | -0.29 | 0.03199 | 0.007 | -9.062
-4 | -0.309 | 0.00956 | 0.011 | -32.338
-3.5 | -0.254 | 0.00931 | 0.011 | -27.262
-3 | -0.193 | 0.00912 | 0.01 | -21.164
-2.5 | -0.129 | 0.00965 | 0.01 | -13.338
-2 | -0.062 | 0.00945 | 0.01 | -6.57
-1.5 | 0.006 | 0.00928 | 0.01 | 0.642
-1 | 0.075 | 0.00917 | 0.01 | 8.177
-0.5 | 0.145 | 0.00909 | 0.009 | 15.899
0 | 0.214 | 0.00905 | 0.009 | 23.681
0.5 | 0.284 | 0.00906 | 0.009 | 31.317
1 | 0.353 | 0.0091 | 0.009 | 38.76
1.5 | 0.422 | 0.00907 | 0.008 | 46.479
2 | 0.49 | 0.00969 | 0.008 | 50.62
2.5 | 0.559 | 0.00982 | 0.008 | 56.928
3 | 0.627 | 0.00935 | 0.007 | 67.08
3.5 | 0.695 | 0.00802 | 0.007 | 86.606
4 | 0.762 | 0.00825 | 0.007 | 92.358
4.5 | 0.829 | 0.008 | 0.006 | 103.603
5 | 0.895 | 0.00831 | 0.006 | 107.757
5.5 | 0.961 | 0.00845 | 0.006 | 113.696
6 | 1.026 | 0.00878 | 0.005 | 116.873
6.5 | 1.089 | 0.00838 | 0.005 | 129.995
7 | 1.15 | 0.00957 | 0.004 | 120.229
7.5 | 1.209 | 0.01007 | 0.004 | 119.993
8 | 1.263 | 0.01083 | 0.004 | 116.58
8.5 | 1.311 | 0.01198 | 0.003 | 109.442
9 | 1.351 | 0.01386 | 0.003 | 97.481
9.5 | 1.373 | 0.0169 | 0.002 | 81.249
10 | 1.376 | 0.0226 | 0.002 | 60.877
10.5 | 1.365 | 0.02996 | 0.001 | 45.561
11 | 1.337 | 0.03648 | 0.001 | 36.649
11.5 | 1.261 | 0.04383 | 0 | 28.771
12 | 0.812 | 0.0537 | 0 | 15.125
12.5 | 0.838 | 0.05892 | 0 | 14.218
13 | 0.865 | 0.06196 | -0.001 | 13.967
13.5 | 0.889 | 0.06975 | -0.001 | 12.746
14 | 0.915 | 0.07466 | -0.002 | 12.262
14.5 | 0.931 | 0.09422 | -0.002 | 9.885
15 | 0.95 | 0.11165 | -0.002 | 8.509

## 136. Re 16M Mach 0.50 (2)
BIGFOIL.COM POLAR EXPORT
NACA34112
NACA34112 |  |  |  | Cl Max: | 1.7648 | at alpha= | 12 | deg
XFOIL ncrit=9 |  |  |  | L/D Max: | 200 | at alpha= | 7.5 | deg
Re: | 16000000 |  |  | Cd Min: | 0.25566 | at alpha= | -20 | deg
Mach: | 0.5 |  |  | Cl=0 at alpha= | -1.8598 | deg
|  |  |  | @ Cl=0.1, Cd= | 0.0060534
|  |  |  | @ Cl=0.4, Cd= | 0.0059727
|  |  |  | @ Cl=0.6, Cd= | 0.0060877
alpha (deg) | Cl | Cd | Cm | Cl/Cd
-20 | -0.745 | 0.25566 | 0.0715 | -2.914
-19.5 | -0.7228 | 0.24826 | 0.067 | -2.9115
-19 | -0.7011 | 0.24044 | 0.0625 | -2.9159
-18.5 | -0.6813 | 0.23168 | 0.0578 | -2.9407
-18 | -0.6513 | 0.22093 | 0.0492 | -2.948
-16.5 | -0.4925 | 0.18607 | 0.0045 | -2.6469
-16 | -0.4784 | 0.17721 | 0.0006 | -2.6996
-15.5 | -0.4607 | 0.16979 | -0.0029 | -2.7134
-15 | -0.4446 | 0.1619 | -0.0067 | -2.7461
-14.5 | -0.4272 | 0.15475 | -0.0101 | -2.7606
-14 | -0.4103 | 0.14745 | -0.0136 | -2.7826
-13.5 | -0.3956 | 0.13967 | -0.0173 | -2.8324
-13 | -0.3846 | 0.13129 | -0.0213 | -2.9294
-12.5 | -0.3741 | 0.12297 | -0.0254 | -3.0422
-12 | -0.3691 | 0.11396 | -0.0299 | -3.2389
-11.5 | -0.3548 | 0.10722 | -0.033 | -3.3091
-11 | -0.3454 | 0.09974 | -0.0366 | -3.463
-10.5 | -0.3483 | 0.0906 | -0.0413 | -3.8444
-10 | -0.3393 | 0.08388 | -0.0444 | -4.0451
-9.5 | -0.3601 | 0.07326 | -0.0505 | -4.9154
-9 | -0.3642 | 0.06561 | -0.0553 | -5.551
-8.5 | -0.41 | 0.05633 | -0.0605 | -7.2785
-8 | -0.4411 | 0.05156 | -0.0539 | -8.5551
-7.5 | -0.4425 | 0.04652 | -0.0498 | -9.512
-7 | -0.4648 | 0.03841 | -0.0437 | -12.101
-6.5 | -0.4761 | 0.03012 | -0.0363 | -15.8068
-6 | -0.4929 | 0.02 | -0.0268 | -24.645
-5.5 | -0.4857 | 0.0101 | -0.0198 | -48.0891
-5 | -0.4231 | 0.00789 | -0.0155 | -53.6248
-4.5 | -0.3562 | 0.00724 | -0.0116 | -49.1989
-4 | -0.2881 | 0.00689 | -0.0084 | -41.8142
-3.5 | -0.2209 | 0.00664 | -0.0056 | -33.2681
-3 | -0.1529 | 0.00645 | -0.0033 | -23.7054
-2.5 | -0.086 | 0.00631 | -0.0013 | -13.6292
-2 | -0.0187 | 0.00618 | 0.0003 | -3.0259
-1.5 | 0.048 | 0.0061 | 0.0018 | 7.8689
-1 | 0.115 | 0.00604 | 0.0031 | 19.0397
-0.5 | 0.1819 | 0.00598 | 0.0042 | 30.4181
0 | 0.2482 | 0.00597 | 0.0052 | 41.5745
0.5 | 0.3153 | 0.00594 | 0.006 | 53.0808
1 | 0.3818 | 0.00597 | 0.0069 | 63.9531
1.5 | 0.4489 | 0.00598 | 0.0077 | 75.0669
2 | 0.5159 | 0.00601 | 0.0084 | 85.8403
2.5 | 0.5827 | 0.00608 | 0.0093 | 95.8388
3 | 0.6502 | 0.00611 | 0.0101 | 106.4157
3.5 | 0.7167 | 0.0062 | 0.0112 | 115.5968
4.5 | 0.8177 | 0.00513 | 0.0196 | 159.3957
5 | 0.8755 | 0.00507 | 0.0229 | 172.6824
5.5 | 0.9389 | 0.00515 | 0.0253 | 182.3107
6 | 1.002 | 0.00534 | 0.0279 | 187.6404
6.5 | 1.07 | 0.00551 | 0.0297 | 194.1924
7 | 1.1388 | 0.00581 | 0.0316 | 196.0069
7.5 | 1.218 | 0.00609 | 0.0318 | 200
8 | 1.294 | 0.00647 | 0.0329 | 200
9 | 1.4673 | 0.00759 | 0.032 | 193.3202
9.5 | 1.545 | 0.00836 | 0.0337 | 184.8086
10 | 1.6033 | 0.00933 | 0.0387 | 171.8435
10.5 | 1.6684 | 0.01105 | 0.0415 | 150.9864
11 | 1.7158 | 0.01318 | 0.0461 | 130.1821
11.5 | 1.7545 | 0.01576 | 0.0501 | 111.3261
12 | 1.7648 | 0.01921 | 0.0554 | 91.8688
12.5 | 1.7554 | 0.02499 | 0.0577 | 70.2441
14 | 1.5216 | 0.06148 | 0.0473 | 24.7495
14.5 | 1.45 | 0.07397 | 0.042 | 19.6025
15 | 1.3967 | 0.08574 | 0.0367 | 16.2899
15.5 | 1.362 | 0.09627 | 0.032 | 14.1477
16 | 1.3348 | 0.10644 | 0.0273 | 12.5404
16.5 | 1.3143 | 0.11621 | 0.0227 | 11.3097
17 | 1.2983 | 0.12586 | 0.0179 | 10.3154

## 137. Re 18M Mach 0.00 (1)
BIGFOIL.COM POLAR EXPORT
NACA34112
NACA34112 |  |  |  | Cl Max: | 1.537 | at alpha= | 15 | deg
JavaFoil+Calcfoil stall+Eppler ext transition |  |  |  | L/D Max: | 151.797 | at alpha= | 9.5 | deg
Re: | 18000000 |  |  | Cd Min: | 0.00849 | at alpha= | 9.5 | deg
Mach: | 0 |  |  | Cl=0 at alpha= | -1.5424 | deg
|  |  |  | @ Cl=0.1, Cd= | 0.0093925
|  |  |  | @ Cl=0.4, Cd= | 0.00912
|  |  |  | @ Cl=0.6, Cd= | 0.0085783
alpha (deg) | Cl | Cd | Cm | Cl/Cd
-18 | -0.578 | 0.13683 | 0.005 | -4.225
-17.5 | -0.592 | 0.12985 | 0.005 | -4.558
-17 | -0.605 | 0.12371 | 0.005 | -4.89
-16.5 | -0.618 | 0.11689 | 0.005 | -5.283
-16 | -0.629 | 0.11077 | 0.005 | -5.681
-15.5 | -0.64 | 0.10499 | 0.006 | -6.095
-15 | -0.649 | 0.09927 | 0.006 | -6.542
-14.5 | -0.657 | 0.0942 | 0.006 | -6.977
-14 | -0.664 | 0.08907 | 0.006 | -7.452
-13.5 | -0.668 | 0.08403 | 0.006 | -7.952
-13 | -0.671 | 0.07942 | 0.006 | -8.442
-12.5 | -0.671 | 0.07477 | 0.006 | -8.971
-12 | -0.668 | 0.07035 | 0.006 | -9.502
-11.5 | -0.664 | 0.06615 | 0.006 | -10.032
-11 | -0.656 | 0.06206 | 0.006 | -10.569
-10.5 | -0.645 | 0.05827 | 0.006 | -11.073
-10 | -0.632 | 0.05445 | 0.006 | -11.603
-9.5 | -0.616 | 0.05044 | 0.007 | -12.204
-9 | -0.597 | 0.04636 | 0.007 | -12.873
-8.5 | -0.579 | 0.04012 | 0.007 | -14.423
-8 | -0.661 | 0.01012 | 0.01 | -65.315
-7.5 | -0.624 | 0.00977 | 0.01 | -63.809
-7 | -0.583 | 0.00951 | 0.01 | -61.285
-6.5 | -0.539 | 0.00971 | 0.01 | -55.533
-6 | -0.493 | 0.01047 | 0.01 | -47.111
-5.5 | -0.444 | 0.00967 | 0.01 | -45.961
-5 | -0.393 | 0.00989 | 0.01 | -39.753
-4.5 | -0.34 | 0.00964 | 0.009 | -35.283
-4 | -0.286 | 0.00945 | 0.009 | -30.22
-3.5 | -0.229 | 0.00929 | 0.009 | -24.683
-3 | -0.172 | 0.00913 | 0.009 | -18.825
-2.5 | -0.113 | 0.00903 | 0.009 | -12.573
-2 | -0.054 | 0.00891 | 0.009 | -6.108
-1.5 | 0.005 | 0.00883 | 0.008 | 0.589
-1 | 0.065 | 0.00949 | 0.008 | 6.872
-0.5 | 0.126 | 0.00932 | 0.008 | 13.471
0 | 0.186 | 0.00923 | 0.008 | 20.165
0.5 | 0.246 | 0.00915 | 0.008 | 26.902
1 | 0.306 | 0.0091 | 0.007 | 33.653
1.5 | 0.366 | 0.00912 | 0.007 | 40.177
2 | 0.426 | 0.00912 | 0.007 | 46.723
2.5 | 0.486 | 0.00911 | 0.007 | 53.366
3 | 0.546 | 0.0091 | 0.006 | 59.981
3.5 | 0.605 | 0.00853 | 0.006 | 70.969
4 | 0.664 | 0.00858 | 0.006 | 77.408
4.5 | 0.723 | 0.00866 | 0.005 | 83.555
5 | 0.782 | 0.00937 | 0.005 | 83.455
5.5 | 0.841 | 0.00878 | 0.005 | 95.756
6 | 0.899 | 0.00885 | 0.005 | 101.567
6.5 | 0.957 | 0.0089 | 0.004 | 107.542
7 | 1.015 | 0.00857 | 0.004 | 118.378
7.5 | 1.072 | 0.00886 | 0.003 | 121.028
8 | 1.129 | 0.00866 | 0.003 | 130.253
8.5 | 1.184 | 0.00863 | 0.003 | 137.267
9 | 1.239 | 0.00867 | 0.002 | 142.804
9.5 | 1.289 | 0.00849 | 0.002 | 151.797
10 | 1.336 | 0.00982 | 0.002 | 136.065
10.5 | 1.377 | 0.01081 | 0.001 | 127.412
11 | 1.411 | 0.01219 | 0.001 | 115.752
11.5 | 1.44 | 0.0137 | 0 | 105.148
12 | 1.465 | 0.01543 | 0 | 94.933
12.5 | 1.487 | 0.01739 | 0 | 85.521
13 | 1.506 | 0.01965 | -0.001 | 76.64
13.5 | 1.521 | 0.02219 | -0.001 | 68.537
14 | 1.53 | 0.02507 | -0.002 | 61.047
14.5 | 1.536 | 0.02823 | -0.002 | 54.4
15 | 1.537 | 0.03161 | -0.002 | 48.613
15.5 | 1.534 | 0.03533 | -0.003 | 43.427
16 | 1.527 | 0.03938 | -0.003 | 38.787
16.5 | 1.517 | 0.04365 | -0.004 | 34.753
17 | 1.503 | 0.04812 | -0.004 | 31.235
17.5 | 1.486 | 0.05275 | -0.004 | 28.165
18 | 1.465 | 0.05768 | -0.005 | 25.407
18.5 | 1.441 | 0.06283 | -0.005 | 22.936
19 | 1.411 | 0.06827 | -0.005 | 20.67
19.5 | 1.379 | 0.07398 | -0.006 | 18.639
20 | 1.345 | 0.07998 | -0.006 | 16.81

## 138. Re 18M Mach 0.00 (2)
BIGFOIL.COM POLAR EXPORT
NACA34112
NACA34112 |  |  |  | Cl Max: | 1.831 | at alpha= | 18 | deg
XFOIL ncrit=9 |  |  |  | L/D Max: | 191.451 | at alpha= | 7.5 | deg
Re: | 18000000 |  |  | Cd Min: | 0.06397 | at alpha= | 20 | deg
Mach: | 0 |  |  | Cl=0 at alpha= | -1.7778 | deg
|  |  |  | @ Cl=0.1, Cd= | 0.0057253
|  |  |  | @ Cl=0.4, Cd= | 0.0056679
|  |  |  | @ Cl=0.6, Cd= | 0.0055412
alpha (deg) | Cl | Cd | Cm | Cl/Cd
-20 | -1.8193 | 0.0227 | -0.0421 | -80.1454
-19.5 | -1.7982 | 0.02144 | -0.0368 | -83.8713
-19 | -1.7693 | 0.01989 | -0.033 | -88.9542
-18.5 | -1.7333 | 0.01882 | -0.03 | -92.0988
-18 | -1.6978 | 0.01754 | -0.0269 | -96.7959
-17.5 | -1.6575 | 0.01662 | -0.0243 | -99.7292
-17 | -1.6187 | 0.01543 | -0.0215 | -104.906
-16.5 | -1.5757 | 0.0146 | -0.0191 | -107.9247
-16 | -1.5316 | 0.01383 | -0.0169 | -110.7448
-14 | -1.2807 | 0.01132 | -0.0231 | -113.136
-13.5 | -1.2352 | 0.01096 | -0.0208 | -112.7007
-13 | -1.1879 | 0.01058 | -0.0188 | -112.2779
-12.5 | -1.1388 | 0.01021 | -0.0171 | -111.5377
-12 | -1.0902 | 0.0098 | -0.0154 | -111.2449
-11.5 | -1.0404 | 0.00941 | -0.0138 | -110.5632
-11 | -0.9904 | 0.00905 | -0.0123 | -109.4365
-10.5 | -0.9402 | 0.00864 | -0.0108 | -108.8194
-10 | -0.8886 | 0.00837 | -0.0095 | -106.1649
-9.5 | -0.8368 | 0.00812 | -0.0083 | -103.0542
-9 | -0.7845 | 0.00791 | -0.0072 | -99.1783
-8.5 | -0.7318 | 0.00772 | -0.0061 | -94.7927
-8 | -0.679 | 0.00752 | -0.005 | -90.2926
-7.5 | -0.6262 | 0.00729 | -0.0039 | -85.8985
-7 | -0.5733 | 0.00707 | -0.0029 | -81.0891
-6.5 | -0.5195 | 0.0069 | -0.002 | -75.2899
-6 | -0.4653 | 0.00676 | -0.0012 | -68.8314
-5.5 | -0.4107 | 0.0066 | -0.0005 | -62.2273
-5 | -0.3565 | 0.00644 | 0.0003 | -55.3571
-4.5 | -0.3016 | 0.0063 | 0.0009 | -47.873
-4 | -0.2464 | 0.00621 | 0.0015 | -39.6779
-3.5 | -0.1913 | 0.00608 | 0.0021 | -31.4638
-3 | -0.1361 | 0.006 | 0.0026 | -22.6833
-2.5 | -0.0802 | 0.00591 | 0.003 | -13.5702
-2 | -0.0248 | 0.00584 | 0.0035 | -4.2466
-1.5 | 0.031 | 0.00578 | 0.0039 | 5.3633
-1 | 0.087 | 0.00573 | 0.0042 | 15.1832
-0.5 | 0.1427 | 0.00571 | 0.0045 | 24.9912
0 | 0.1989 | 0.00566 | 0.0048 | 35.1413
0.5 | 0.2547 | 0.00567 | 0.005 | 44.9206
1 | 0.3108 | 0.00566 | 0.0052 | 54.9117
1.5 | 0.3668 | 0.00565 | 0.0054 | 64.9204
2 | 0.4225 | 0.00568 | 0.0057 | 74.3838
2.5 | 0.4786 | 0.00568 | 0.0058 | 84.2606
3 | 0.5339 | 0.00573 | 0.006 | 93.1763
3.5 | 0.5894 | 0.00572 | 0.0062 | 103.042
4 | 0.6315 | 0.00501 | 0.0089 | 126.0479
4.5 | 0.6788 | 0.00475 | 0.0107 | 142.9053
5 | 0.7272 | 0.00457 | 0.0124 | 159.1247
5.5 | 0.7776 | 0.00462 | 0.0135 | 168.3117
6 | 0.8289 | 0.00463 | 0.0145 | 179.0281
6.5 | 0.8815 | 0.0048 | 0.0151 | 183.6458
7 | 0.9364 | 0.00495 | 0.0152 | 189.1717
7.5 | 0.9898 | 0.00517 | 0.0155 | 191.4507
8 | 1.0436 | 0.00547 | 0.0156 | 190.7861
8.5 | 1.0966 | 0.00582 | 0.0158 | 188.4192
9 | 1.1553 | 0.00631 | 0.0145 | 183.0903
9.5 | 1.2176 | 0.00678 | 0.0124 | 179.587
10 | 1.2761 | 0.0074 | 0.0109 | 172.4459
10.5 | 1.3273 | 0.00805 | 0.011 | 164.882
11 | 1.3724 | 0.00877 | 0.0124 | 156.488
11.5 | 1.426 | 0.00954 | 0.0116 | 149.4759
12 | 1.4796 | 0.01023 | 0.0109 | 144.6334
12.5 | 1.5318 | 0.01096 | 0.0103 | 139.7628
13 | 1.5833 | 0.01165 | 0.0098 | 135.9056
13.5 | 1.6334 | 0.0124 | 0.0095 | 131.7258
14 | 1.6819 | 0.01319 | 0.0093 | 127.5133
14.5 | 1.7286 | 0.01408 | 0.0092 | 122.7699
15 | 1.76 | 0.01493 | 0.0122 | 117.8835
15.5 | 1.768 | 0.01582 | 0.0194 | 111.7573
16 | 1.7863 | 0.01702 | 0.0235 | 104.953
16.5 | 1.8029 | 0.01873 | 0.0266 | 96.2573
17 | 1.8151 | 0.02118 | 0.0289 | 85.6988
17.5 | 1.826 | 0.02425 | 0.0299 | 75.299
18 | 1.831 | 0.02838 | 0.03 | 64.5173
18.5 | 1.8148 | 0.03521 | 0.0288 | 51.5422
19 | 1.8009 | 0.04219 | 0.027 | 42.6855
19.5 | 1.7633 | 0.05219 | 0.0242 | 33.7862
20 | 1.7145 | 0.06397 | 0.0203 | 26.8016

## 139. Re 18M Mach 0.10 (1)
BIGFOIL.COM POLAR EXPORT
NACA34112
NACA34112 |  |  |  | Cl Max: | 1.528 | at alpha= | 14.5 | deg
JavaFoil+Calcfoil stall+Eppler ext transition |  |  |  | L/D Max: | 148.286 | at alpha= | 9 | deg
Re: | 18000000 |  |  | Cd Min: | 0.00839 | at alpha= | 9 | deg
Mach: | 0.1 |  |  | Cl=0 at alpha= | -1.5417 | deg
|  |  |  | @ Cl=0.1, Cd= | 0.0094293
|  |  |  | @ Cl=0.4, Cd= | 0.009152
|  |  |  | @ Cl=0.6, Cd= | 0.0086587
alpha (deg) | Cl | Cd | Cm | Cl/Cd
-13 | -0.649 | 0.08047 | 0.006 | -8.067
-12.5 | -0.652 | 0.07581 | 0.006 | -8.603
-12 | -0.652 | 0.07143 | 0.006 | -9.133
-11.5 | -0.65 | 0.06711 | 0.006 | -9.686
-11 | -0.645 | 0.06301 | 0.006 | -10.23
-10.5 | -0.636 | 0.05891 | 0.006 | -10.798
-10 | -0.624 | 0.05515 | 0.006 | -11.323
-9.5 | -0.61 | 0.0512 | 0.006 | -11.91
-9 | -0.592 | 0.04726 | 0.007 | -12.531
-8.5 | -0.572 | 0.04267 | 0.007 | -13.408
-8 | -0.659 | 0.00937 | 0.01 | -70.384
-7.5 | -0.623 | 0.00986 | 0.01 | -63.181
-7 | -0.583 | 0.00999 | 0.01 | -58.377
-6.5 | -0.54 | 0.00976 | 0.01 | -55.321
-6 | -0.494 | 0.01001 | 0.01 | -49.339
-5.5 | -0.445 | 0.00977 | 0.01 | -45.608
-5 | -0.394 | 0.00946 | 0.01 | -41.682
-4.5 | -0.341 | 0.0097 | 0.01 | -35.199
-4 | -0.287 | 0.00953 | 0.009 | -30.086
-3.5 | -0.23 | 0.00929 | 0.009 | -24.791
-3 | -0.173 | 0.00917 | 0.009 | -18.83
-2.5 | -0.114 | 0.00906 | 0.009 | -12.583
-2 | -0.055 | 0.00894 | 0.009 | -6.118
-1.5 | 0.005 | 0.00885 | 0.009 | 0.59
-1 | 0.066 | 0.00952 | 0.008 | 6.884
-0.5 | 0.126 | 0.00936 | 0.008 | 13.488
0 | 0.187 | 0.00923 | 0.008 | 20.27
0.5 | 0.247 | 0.00918 | 0.008 | 26.947
1 | 0.308 | 0.00918 | 0.007 | 33.526
1.5 | 0.368 | 0.00912 | 0.007 | 40.376
2 | 0.428 | 0.00918 | 0.007 | 46.663
2.5 | 0.488 | 0.00911 | 0.007 | 53.626
3 | 0.548 | 0.00917 | 0.006 | 59.757
3.5 | 0.608 | 0.00858 | 0.006 | 70.855
4 | 0.668 | 0.00866 | 0.006 | 77.102
4.5 | 0.727 | 0.00873 | 0.005 | 83.252
5 | 0.786 | 0.00883 | 0.005 | 89.038
5.5 | 0.845 | 0.00879 | 0.005 | 96.077
6 | 0.904 | 0.00887 | 0.005 | 101.88
6.5 | 0.962 | 0.00895 | 0.004 | 107.518
7 | 1.02 | 0.00863 | 0.004 | 118.142
7.5 | 1.077 | 0.00891 | 0.004 | 120.885
8 | 1.134 | 0.00874 | 0.003 | 129.773
8.5 | 1.19 | 0.00871 | 0.003 | 136.623
9 | 1.244 | 0.00839 | 0.002 | 148.286
9.5 | 1.294 | 0.00929 | 0.002 | 139.379
10 | 1.34 | 0.00999 | 0.002 | 134.144
10.5 | 1.38 | 0.01103 | 0.001 | 125.136
11 | 1.413 | 0.01246 | 0.001 | 113.367
11.5 | 1.442 | 0.01412 | 0 | 102.118
12 | 1.466 | 0.01595 | 0 | 91.903
12.5 | 1.487 | 0.01802 | 0 | 82.508
13 | 1.504 | 0.0204 | -0.001 | 73.705
13.5 | 1.517 | 0.02308 | -0.001 | 65.724
14 | 1.525 | 0.02609 | -0.002 | 58.456
14.5 | 1.528 | 0.02941 | -0.002 | 51.969
15 | 1.527 | 0.03295 | -0.002 | 46.352
15.5 | 1.522 | 0.03673 | -0.003 | 41.435
16 | 1.512 | 0.04103 | -0.003 | 36.857
16.5 | 1.499 | 0.04537 | -0.004 | 33.032
17 | 1.481 | 0.05001 | -0.004 | 29.616
17.5 | 1.46 | 0.05484 | -0.004 | 26.627
18 | 1.435 | 0.06006 | -0.005 | 23.902
18.5 | 1.407 | 0.06547 | -0.005 | 21.485
19 | 1.372 | 0.07114 | -0.005 | 19.29
19.5 | 1.335 | 0.07711 | -0.006 | 17.314

## 140. Re 18M Mach 0.10 (2)
BIGFOIL.COM POLAR EXPORT
NACA34112
NACA34112 |  |  |  | Cl Max: | 1.8209 | at alpha= | 17.5 | deg
XFOIL ncrit=9 |  |  |  | L/D Max: | 192.023 | at alpha= | 7.5 | deg
Re: | 18000000 |  |  | Cd Min: | 0.05956 | at alpha= | 19.5 | deg
Mach: | 0.1 |  |  | Cl=0 at alpha= | -1.7797 | deg
|  |  |  | @ Cl=0.1, Cd= | 0.0057335
|  |  |  | @ Cl=0.4, Cd= | 0.0056764
|  |  |  | @ Cl=0.6, Cd= | 0.0056205
alpha (deg) | Cl | Cd | Cm | Cl/Cd
-20 | -1.7969 | 0.02708 | -0.0539 | -66.3552
-19.5 | -1.7834 | 0.02514 | -0.0482 | -70.9387
-19 | -1.7686 | 0.02322 | -0.0421 | -76.1671
-18.5 | -1.7372 | 0.02169 | -0.0382 | -80.0922
-18 | -1.7064 | 0.0199 | -0.0342 | -85.7487
-17.5 | -1.6687 | 0.01862 | -0.0309 | -89.6187
-17 | -1.6319 | 0.01709 | -0.0275 | -95.4886
-16.5 | -1.5902 | 0.01598 | -0.0245 | -99.5119
-16 | -1.5484 | 0.01478 | -0.0216 | -104.7632
-14 | -1.2947 | 0.01173 | -0.0262 | -110.3751
-13.5 | -1.2486 | 0.01131 | -0.0236 | -110.3979
-12.5 | -1.1505 | 0.01048 | -0.0194 | -109.7805
-12 | -1.1006 | 0.0101 | -0.0176 | -108.9703
-11.5 | -1.0501 | 0.00967 | -0.0158 | -108.5936
-11 | -0.9993 | 0.00927 | -0.0141 | -107.7994
-10.5 | -0.9484 | 0.00882 | -0.0124 | -107.5283
-10 | -0.8962 | 0.00851 | -0.0109 | -105.3114
-9.5 | -0.8438 | 0.00823 | -0.0095 | -102.5273
-9 | -0.7909 | 0.00799 | -0.0082 | -98.9862
-8.5 | -0.7376 | 0.00779 | -0.007 | -94.6855
-8 | -0.6841 | 0.00759 | -0.0059 | -90.1318
-7.5 | -0.6306 | 0.00736 | -0.0047 | -85.6793
-7 | -0.5772 | 0.00712 | -0.0036 | -81.0674
-6.5 | -0.5231 | 0.00693 | -0.0026 | -75.4834
-6 | -0.4684 | 0.00678 | -0.0017 | -69.0855
-5.5 | -0.4133 | 0.00663 | -0.0009 | -62.3379
-5 | -0.3586 | 0.00646 | 0 | -55.5108
-4.5 | -0.3034 | 0.00631 | 0.0007 | -48.0824
-4 | -0.2478 | 0.00622 | 0.0013 | -39.8392
-3.5 | -0.1922 | 0.00609 | 0.0019 | -31.5599
-3 | -0.1367 | 0.00601 | 0.0025 | -22.7454
-2.5 | -0.0805 | 0.00592 | 0.0029 | -13.598
-2 | -0.0248 | 0.00585 | 0.0034 | -4.2393
-1.5 | 0.0315 | 0.00579 | 0.0038 | 5.4404
-1 | 0.0878 | 0.00574 | 0.0042 | 15.2962
-0.5 | 0.1438 | 0.00571 | 0.0045 | 25.1839
0 | 0.2004 | 0.00567 | 0.0048 | 35.3439
0.5 | 0.2565 | 0.00567 | 0.0051 | 45.2381
1 | 0.3131 | 0.00566 | 0.0053 | 55.318
1.5 | 0.3693 | 0.00566 | 0.0055 | 65.2473
2 | 0.4254 | 0.00569 | 0.0057 | 74.7627
2.5 | 0.4819 | 0.00568 | 0.0059 | 84.8415
3 | 0.5375 | 0.00574 | 0.0061 | 93.6411
3.5 | 0.5934 | 0.00573 | 0.0063 | 103.5602
4 | 0.6356 | 0.00503 | 0.0091 | 126.3618
4.5 | 0.6832 | 0.00476 | 0.0109 | 143.5294
5 | 0.732 | 0.00458 | 0.0126 | 159.8253
5.5 | 0.7828 | 0.00463 | 0.0138 | 169.0713
6 | 0.8344 | 0.00465 | 0.0149 | 179.4409
6.5 | 0.8874 | 0.00482 | 0.0155 | 184.1079
7 | 0.9427 | 0.00497 | 0.0156 | 189.6781
7.5 | 0.9966 | 0.00519 | 0.0159 | 192.0231
8 | 1.051 | 0.00549 | 0.0161 | 191.439
8.5 | 1.1044 | 0.00585 | 0.0163 | 188.7863
9 | 1.1642 | 0.00635 | 0.015 | 183.3386
9.5 | 1.2272 | 0.00682 | 0.0128 | 179.9413
10 | 1.2861 | 0.00745 | 0.0115 | 172.6309
10.5 | 1.3372 | 0.00813 | 0.0118 | 164.4772
11 | 1.3831 | 0.00887 | 0.0131 | 155.9301
11.5 | 1.4372 | 0.00966 | 0.0125 | 148.7785
12 | 1.4909 | 0.0104 | 0.0119 | 143.3558
12.5 | 1.5437 | 0.01113 | 0.0114 | 138.6972
13 | 1.5955 | 0.01186 | 0.0111 | 134.5278
13.5 | 1.6456 | 0.01265 | 0.0109 | 130.087
14 | 1.6943 | 0.01348 | 0.0108 | 125.6899
14.5 | 1.7418 | 0.01443 | 0.0108 | 120.7069
15 | 1.7568 | 0.01528 | 0.0172 | 114.9738
15.5 | 1.7698 | 0.01635 | 0.023 | 108.2446
16 | 1.7881 | 0.01781 | 0.0267 | 100.3987
16.5 | 1.802 | 0.01995 | 0.0295 | 90.3258
17 | 1.8129 | 0.02287 | 0.0312 | 79.2698
17.5 | 1.8209 | 0.0266 | 0.0316 | 68.4549
18 | 1.8196 | 0.03174 | 0.031 | 57.3283
18.5 | 1.7918 | 0.04019 | 0.0291 | 44.5832
19 | 1.7677 | 0.04853 | 0.0268 | 36.4249
19.5 | 1.7234 | 0.05956 | 0.0234 | 28.9355

## 141. Re 18M Mach 0.25 (1)
BIGFOIL.COM POLAR EXPORT
NACA34112
NACA34112 |  |  |  | Cl Max: | 1.488 | at alpha= | 13.5 | deg
JavaFoil+Calcfoil stall+Eppler ext transition |  |  |  | L/D Max: | 144.706 | at alpha= | 8.5 | deg
Re: | 18000000 |  |  | Cd Min: | 0.0081 | at alpha= | 3.5 | deg
Mach: | 0.25 |  |  | Cl=0 at alpha= | -1.541 | deg
|  |  |  | @ Cl=0.1, Cd= | 0.0092905
|  |  |  | @ Cl=0.4, Cd= | 0.0093493
|  |  |  | @ Cl=0.6, Cd= | 0.0083675
alpha (deg) | Cl | Cd | Cm | Cl/Cd
-12 | -0.515 | 0.07818 | 0.006 | -6.586
-11.5 | -0.535 | 0.07325 | 0.006 | -7.301
-11 | -0.55 | 0.06812 | 0.006 | -8.071
-10.5 | -0.559 | 0.06392 | 0.006 | -8.75
-10 | -0.564 | 0.05949 | 0.006 | -9.475
-9.5 | -0.563 | 0.05538 | 0.006 | -10.16
-9 | -0.556 | 0.05143 | 0.006 | -10.815
-8.5 | -0.544 | 0.04773 | 0.006 | -11.392
-8 | -0.526 | 0.0439 | 0.007 | -11.984
-7.5 | -0.505 | 0.03982 | 0.007 | -12.684
-7 | -0.579 | 0.0099 | 0.01 | -58.495
-6.5 | -0.54 | 0.00963 | 0.01 | -56.139
-6 | -0.497 | 0.00936 | 0.01 | -53.155
-5.5 | -0.451 | 0.00964 | 0.01 | -46.739
-5 | -0.401 | 0.00975 | 0.01 | -41.091
-4.5 | -0.348 | 0.00998 | 0.01 | -34.853
-4 | -0.293 | 0.00923 | 0.01 | -31.714
-3.5 | -0.235 | 0.00905 | 0.009 | -26.022
-3 | -0.177 | 0.0089 | 0.009 | -19.865
-2.5 | -0.117 | 0.00873 | 0.009 | -13.394
-2 | -0.056 | 0.00908 | 0.009 | -6.178
-1.5 | 0.005 | 0.00903 | 0.009 | 0.594
-1 | 0.067 | 0.00895 | 0.009 | 7.526
-0.5 | 0.13 | 0.0096 | 0.008 | 13.501
0 | 0.192 | 0.00946 | 0.008 | 20.304
0.5 | 0.254 | 0.00938 | 0.008 | 27.088
1 | 0.316 | 0.00935 | 0.008 | 33.838
1.5 | 0.378 | 0.00936 | 0.007 | 40.404
2 | 0.44 | 0.00933 | 0.007 | 47.124
2.5 | 0.502 | 0.00875 | 0.007 | 57.3
3 | 0.563 | 0.00878 | 0.007 | 64.15
3.5 | 0.624 | 0.0081 | 0.006 | 77.046
4 | 0.685 | 0.00816 | 0.006 | 84.017
4.5 | 0.746 | 0.00829 | 0.006 | 90.01
5 | 0.807 | 0.00845 | 0.005 | 95.454
5.5 | 0.867 | 0.00911 | 0.005 | 95.17
6 | 0.927 | 0.00921 | 0.005 | 100.689
6.5 | 0.987 | 0.00877 | 0.004 | 112.471
7 | 1.046 | 0.00903 | 0.004 | 115.76
7.5 | 1.104 | 0.00887 | 0.004 | 124.427
8 | 1.161 | 0.00877 | 0.003 | 132.368
8.5 | 1.218 | 0.00842 | 0.003 | 144.706
9 | 1.272 | 0.00928 | 0.002 | 137.089
9.5 | 1.321 | 0.00993 | 0.002 | 132.959
10 | 1.363 | 0.01086 | 0.002 | 125.534
10.5 | 1.397 | 0.01235 | 0.001 | 113.119
11 | 1.422 | 0.01452 | 0.001 | 97.904
11.5 | 1.445 | 0.01677 | 0 | 86.181
12 | 1.463 | 0.01931 | 0 | 75.754
12.5 | 1.476 | 0.02219 | 0 | 66.503
13 | 1.485 | 0.02531 | -0.001 | 58.671
13.5 | 1.488 | 0.02881 | -0.001 | 51.658
14 | 1.483 | 0.03265 | -0.002 | 45.427
14.5 | 1.471 | 0.03671 | -0.002 | 40.078
15 | 1.452 | 0.04116 | -0.002 | 35.276
15.5 | 1.425 | 0.04612 | -0.003 | 30.907
16 | 1.392 | 0.05132 | -0.003 | 27.117
16.5 | 1.351 | 0.05682 | -0.004 | 23.775
17 | 1.303 | 0.0628 | -0.004 | 20.751
17.5 | 1.249 | 0.0692 | -0.004 | 18.044
18 | 1.188 | 0.07615 | -0.005 | 15.602
18.5 | 1.12 | 0.0837 | -0.005 | 13.382

## 142. Re 18M Mach 0.25 (2)
BIGFOIL.COM POLAR EXPORT
NACA34112
NACA34112 |  |  |  | Cl Max: | 1.7796 | at alpha= | 16 | deg
XFOIL ncrit=9 |  |  |  | L/D Max: | 194.859 | at alpha= | 7.5 | deg
Re: | 18000000 |  |  | Cd Min: | 0.22282 | at alpha= | -20 | deg
Mach: | 0.25 |  |  | Cl=0 at alpha= | -1.7937 | deg
|  |  |  | @ Cl=0.1, Cd= | 0.0057646
|  |  |  | @ Cl=0.4, Cd= | 0.0057129
|  |  |  | @ Cl=0.6, Cd= | 0.0057827
alpha (deg) | Cl | Cd | Cm | Cl/Cd
-20 | -0.7179 | 0.22282 | 0.0573 | -3.2219
-19.5 | -0.7006 | 0.21696 | 0.0537 | -3.2292
-18.5 | -0.6755 | 0.19619 | 0.0401 | -3.4431
-18 | -0.6409 | 0.18753 | 0.0305 | -3.4176
-17.5 | -0.6059 | 0.17937 | 0.0214 | -3.3779
-17 | -0.6315 | 0.16139 | 0.0123 | -3.9129
-16.5 | -0.6333 | 0.15196 | 0.0079 | -4.1675
-16 | -0.6917 | 0.13506 | 0.0024 | -5.1214
-14.5 | -1.0404 | 0.0547 | -0.0628 | -19.0201
-14 | -1.3482 | 0.01816 | -0.0485 | -74.2401
-13 | -1.2667 | 0.01427 | -0.0385 | -88.7666
-12.5 | -1.2158 | 0.01312 | -0.0346 | -92.6677
-12 | -1.1632 | 0.01217 | -0.031 | -95.5793
-11.5 | -1.1084 | 0.0114 | -0.0278 | -97.2281
-11 | -1.0529 | 0.01075 | -0.0249 | -97.9442
-10.5 | -0.9967 | 0.01014 | -0.0222 | -98.2939
-10 | -0.9405 | 0.00957 | -0.0196 | -98.2759
-9.5 | -0.8843 | 0.00905 | -0.0172 | -97.7127
-9 | -0.8277 | 0.00862 | -0.015 | -96.0209
-8.5 | -0.7711 | 0.00824 | -0.0129 | -93.5801
-8 | -0.7141 | 0.00796 | -0.011 | -89.7111
-7.5 | -0.6566 | 0.00769 | -0.0093 | -85.3836
-7 | -0.5996 | 0.00744 | -0.0076 | -80.5914
-6.5 | -0.5429 | 0.00716 | -0.006 | -75.824
-6 | -0.4859 | 0.00694 | -0.0045 | -70.0144
-5.5 | -0.4283 | 0.00676 | -0.0032 | -63.358
-5 | -0.3705 | 0.0066 | -0.0021 | -56.1364
-4.5 | -0.3134 | 0.00641 | -0.0009 | -48.8924
-4 | -0.2556 | 0.00628 | 0 | -40.7006
-3.5 | -0.1976 | 0.00617 | 0.0008 | -32.0259
-3 | -0.14 | 0.00605 | 0.0017 | -23.1405
-2.5 | -0.0818 | 0.00596 | 0.0023 | -13.7248
-2 | -0.0241 | 0.00589 | 0.003 | -4.0917
-1.5 | 0.0343 | 0.00582 | 0.0035 | 5.8935
-1 | 0.0922 | 0.00577 | 0.0041 | 15.9792
-0.5 | 0.1505 | 0.00573 | 0.0045 | 26.2653
0 | 0.2088 | 0.00571 | 0.0049 | 36.5674
0.5 | 0.2669 | 0.00571 | 0.0053 | 46.7426
1 | 0.3253 | 0.00569 | 0.0055 | 57.1705
1.5 | 0.3833 | 0.00571 | 0.0059 | 67.1278
2 | 0.4416 | 0.00572 | 0.0061 | 77.2028
2.5 | 0.4998 | 0.00573 | 0.0064 | 87.2251
3 | 0.5576 | 0.00579 | 0.0067 | 96.304
3.5 | 0.6156 | 0.00578 | 0.007 | 106.5052
4.5 | 0.7081 | 0.00481 | 0.0121 | 147.2141
5 | 0.7583 | 0.00466 | 0.0141 | 162.7253
5.5 | 0.8114 | 0.0047 | 0.0154 | 172.6383
6 | 0.8645 | 0.00476 | 0.0168 | 181.6176
6.5 | 0.9202 | 0.00491 | 0.0176 | 187.4134
7 | 0.9775 | 0.0051 | 0.018 | 191.6667
7.5 | 1.0347 | 0.00531 | 0.0185 | 194.8588
8 | 1.0926 | 0.00562 | 0.0187 | 194.4128
8.5 | 1.1489 | 0.00598 | 0.0192 | 192.1237
9 | 1.2145 | 0.00651 | 0.0176 | 186.5591
9.5 | 1.281 | 0.00706 | 0.0158 | 181.4448
10 | 1.3419 | 0.00777 | 0.015 | 172.7027
10.5 | 1.3922 | 0.00856 | 0.0165 | 162.6402
11 | 1.4435 | 0.00943 | 0.0177 | 153.0753
11.5 | 1.4989 | 0.01042 | 0.0177 | 143.8484
12 | 1.5548 | 0.01128 | 0.0178 | 137.8369
12.5 | 1.6084 | 0.01224 | 0.0182 | 131.4052
13 | 1.6615 | 0.01315 | 0.0186 | 126.3498
13.5 | 1.7115 | 0.01424 | 0.0194 | 120.1896
14 | 1.7384 | 0.01531 | 0.0242 | 113.5467
14.5 | 1.7511 | 0.01664 | 0.0306 | 105.2344
15 | 1.7626 | 0.01865 | 0.0354 | 94.5094
15.5 | 1.7738 | 0.02158 | 0.038 | 82.1965
16 | 1.7796 | 0.02577 | 0.0389 | 69.057
16.5 | 1.7765 | 0.0315 | 0.0382 | 56.3968
17 | 1.7585 | 0.03917 | 0.0364 | 44.8941
17.5 | 1.7157 | 0.0496 | 0.0334 | 34.5907
18 | 1.6622 | 0.06145 | 0.0296 | 27.0496
18.5 | 1.5951 | 0.07539 | 0.0245 | 21.158
19 | 1.5545 | 0.0867 | 0.0201 | 17.9296
19.5 | 1.515 | 0.09823 | 0.0152 | 15.423
20 | 1.4767 | 0.10999 | 0.0099 | 13.4258

## 143. Re 18M Mach 0.50 (1)
BIGFOIL.COM POLAR EXPORT
NACA34112
NACA34112 |  |  |  | Cl Max: | 1.375 | at alpha= | 10 | deg
JavaFoil+Calcfoil stall+Eppler ext transition |  |  |  | L/D Max: | 129.457 | at alpha= | 6.5 | deg
Re: | 18000000 |  |  | Cd Min: | 0.00798 | at alpha= | 3.5 | deg
Mach: | 0.5 |  |  | Cl=0 at alpha= | -1.5441 | deg
|  |  |  | @ Cl=0.1, Cd= | 0.0089986
|  |  |  | @ Cl=0.4, Cd= | 0.0093519
|  |  |  | @ Cl=0.6, Cd= | 0.0097662
alpha (deg) | Cl | Cd | Cm | Cl/Cd
-20 | -0.99 | 0.16327 | 0.006 | -6.066
-19.5 | -0.966 | 0.15074 | 0.006 | -6.407
-19 | -0.941 | 0.13797 | 0.007 | -6.82
-18.5 | -0.911 | 0.1521 | 0.006 | -5.989
-18 | -0.886 | 0.13739 | 0.007 | -6.449
-17.5 | -0.861 | 0.12648 | 0.007 | -6.808
-17 | -0.836 | 0.11797 | 0.007 | -7.086
-16.5 | -0.806 | 0.12511 | 0.007 | -6.444
-16 | -0.781 | 0.11202 | 0.007 | -6.974
-15.5 | -0.756 | 0.1037 | 0.007 | -7.291
-15 | -0.727 | 0.10733 | 0.007 | -6.776
-14.5 | -0.701 | 0.10132 | 0.007 | -6.918
-14 | -0.676 | 0.0893 | 0.007 | -7.571
-13.5 | -0.651 | 0.08219 | 0.007 | -7.919
-13 | -0.622 | 0.08373 | 0.007 | -7.423
-12.5 | -0.596 | 0.07718 | 0.007 | -7.72
-12 | -0.572 | 0.06764 | 0.007 | -8.463
-11.5 | -0.542 | 0.0693 | 0.007 | -7.823
-11 | -0.516 | 0.06459 | 0.007 | -7.987
-10.5 | -0.491 | 0.05843 | 0.007 | -8.408
-10 | -0.461 | 0.06001 | 0.007 | -7.689
-9.5 | -0.435 | 0.05597 | 0.007 | -7.771
-9 | -0.41 | 0.05041 | 0.007 | -8.131
-8.5 | -0.38 | 0.05153 | 0.007 | -7.379
-8 | -0.354 | 0.04749 | 0.007 | -7.455
-7.5 | -0.326 | 0.0476 | 0.006 | -6.841
-7 | -0.299 | 0.04399 | 0.006 | -6.798
-6.5 | -0.271 | 0.04352 | 0.006 | -6.23
-6 | -0.244 | 0.04249 | 0.006 | -5.731
-5.5 | -0.216 | 0.04078 | 0.006 | -5.303
-5 | -0.307 | 0.03596 | 0.006 | -8.53
-4.5 | -0.29 | 0.03148 | 0.007 | -9.225
-4 | -0.309 | 0.00941 | 0.011 | -32.848
-3.5 | -0.254 | 0.00916 | 0.011 | -27.706
-3 | -0.193 | 0.00895 | 0.01 | -21.545
-2.5 | -0.129 | 0.00945 | 0.01 | -13.619
-2 | -0.062 | 0.0093 | 0.01 | -6.679
-1.5 | 0.006 | 0.00913 | 0.01 | 0.652
-1 | 0.075 | 0.00902 | 0.01 | 8.307
-0.5 | 0.145 | 0.00896 | 0.009 | 16.127
0 | 0.214 | 0.00892 | 0.009 | 24.025
0.5 | 0.284 | 0.00896 | 0.009 | 31.64
1 | 0.353 | 0.00895 | 0.009 | 39.422
1.5 | 0.422 | 0.00954 | 0.008 | 44.193
2 | 0.49 | 0.00957 | 0.008 | 51.258
2.5 | 0.559 | 0.00973 | 0.008 | 57.439
3 | 0.627 | 0.00979 | 0.007 | 64.05
3.5 | 0.695 | 0.00798 | 0.007 | 87.042
4 | 0.762 | 0.00824 | 0.007 | 92.521
4.5 | 0.829 | 0.00798 | 0.006 | 103.894
5 | 0.896 | 0.00862 | 0.006 | 103.914
5.5 | 0.961 | 0.00844 | 0.006 | 113.929
6 | 1.026 | 0.00878 | 0.005 | 116.789
6.5 | 1.089 | 0.00841 | 0.005 | 129.457
7 | 1.151 | 0.00955 | 0.004 | 120.446
7.5 | 1.209 | 0.01006 | 0.004 | 120.176
8 | 1.263 | 0.01084 | 0.004 | 116.565
8.5 | 1.311 | 0.012 | 0.003 | 109.296
9 | 1.351 | 0.01385 | 0.003 | 97.532
9.5 | 1.372 | 0.01708 | 0.002 | 80.334
10 | 1.375 | 0.02289 | 0.002 | 60.052
10.5 | 1.367 | 0.02953 | 0.001 | 46.283
11 | 1.339 | 0.03577 | 0.001 | 37.444
11.5 | 1.263 | 0.04286 | 0 | 29.476
12 | 0.813 | 0.05258 | 0 | 15.47
12.5 | 0.839 | 0.05769 | 0 | 14.543
13 | 0.867 | 0.0607 | -0.001 | 14.278
13.5 | 0.89 | 0.06839 | -0.001 | 13.018
14 | 0.912 | 0.0787 | -0.002 | 11.594
14.5 | 0.927 | 0.10062 | -0.002 | 9.209
15 | 0.946 | 0.11866 | -0.002 | 7.969

## 144. Re 18M Mach 0.50 (2)
BIGFOIL.COM POLAR EXPORT
NACA34112
NACA34112 |  |  |  | Cl Max: | 1.7787 | at alpha= | 12 | deg
XFOIL ncrit=9 |  |  |  | L/D Max: | 204.786 | at alpha= | 8 | deg
Re: | 18000000 |  |  | Cd Min: | 0.22437 | at alpha= | -20 | deg
Mach: | 0.5 |  |  | Cl=0 at alpha= | -1.8535 | deg
|  |  |  | @ Cl=0.1, Cd= | 0.0059451
|  |  |  | @ Cl=0.4, Cd= | 0.00587
|  |  |  | @ Cl=0.6, Cd= | 0.005975
alpha (deg) | Cl | Cd | Cm | Cl/Cd
-20 | -0.5763 | 0.22437 | 0.0684 | -2.5685
-19.5 | -0.5563 | 0.21655 | 0.0628 | -2.5689
-19 | -0.5384 | 0.208 | 0.0571 | -2.5885
-18.5 | -0.5222 | 0.19912 | 0.0513 | -2.6225
-17.5 | -0.4823 | 0.18566 | 0.041 | -2.5978
-17 | -0.4628 | 0.17915 | 0.036 | -2.5833
-16.5 | -0.4456 | 0.17213 | 0.0309 | -2.5887
-16 | -0.433 | 0.16401 | 0.0252 | -2.6401
-15 | -0.4 | 0.1512 | 0.0152 | -2.6455
-14.5 | -0.3828 | 0.14546 | 0.0104 | -2.6317
-14 | -0.3701 | 0.13959 | 0.0048 | -2.6513
-12 | -0.3749 | 0.1126 | -0.0309 | -3.3295
-11.5 | -0.361 | 0.10581 | -0.0341 | -3.4118
-11 | -0.3516 | 0.09839 | -0.0377 | -3.5735
-10.5 | -0.359 | 0.0886 | -0.0429 | -4.0519
-9.5 | -0.3702 | 0.07166 | -0.0521 | -5.1661
-9 | -0.3789 | 0.06341 | -0.0587 | -5.9754
-8.5 | -0.4226 | 0.05539 | -0.0606 | -7.6295
-8 | -0.4537 | 0.05045 | -0.0539 | -8.9931
-7.5 | -0.457 | 0.04511 | -0.0495 | -10.1308
-7 | -0.4779 | 0.03697 | -0.0432 | -12.9267
-6.5 | -0.4881 | 0.02871 | -0.0355 | -17.001
-5.5 | -0.4898 | 0.00943 | -0.0196 | -51.9406
-5 | -0.426 | 0.00764 | -0.0151 | -55.7592
-4.5 | -0.3583 | 0.00705 | -0.0112 | -50.8227
-4 | -0.2898 | 0.00677 | -0.0081 | -42.8065
-3.5 | -0.2222 | 0.0065 | -0.0053 | -34.1846
-3 | -0.1543 | 0.00633 | -0.0031 | -24.376
-2.5 | -0.0869 | 0.0062 | -0.0011 | -14.0161
-2 | -0.0196 | 0.00607 | 0.0005 | -3.229
-1.5 | 0.0473 | 0.006 | 0.002 | 7.8833
-1 | 0.1145 | 0.00593 | 0.0032 | 19.3086
-0.5 | 0.1811 | 0.00589 | 0.0043 | 30.747
0 | 0.248 | 0.00586 | 0.0053 | 42.3208
0.5 | 0.315 | 0.00585 | 0.0061 | 53.8462
1 | 0.3816 | 0.00587 | 0.007 | 65.0085
1.5 | 0.449 | 0.00587 | 0.0077 | 76.4906
2 | 0.5157 | 0.00593 | 0.0085 | 86.9646
2.5 | 0.5832 | 0.00596 | 0.0092 | 97.8523
3 | 0.6503 | 0.00602 | 0.0101 | 108.0233
3.5 | 0.7174 | 0.0061 | 0.0111 | 117.6066
4 | 0.7682 | 0.00543 | 0.0151 | 141.4733
4.5 | 0.822 | 0.00516 | 0.0188 | 159.3023
5 | 0.8807 | 0.00504 | 0.0219 | 174.7421
5.5 | 0.9412 | 0.00511 | 0.0248 | 184.1879
6 | 1.005 | 0.00523 | 0.0273 | 192.1606
6.5 | 1.0713 | 0.00544 | 0.0295 | 196.9301
7 | 1.1409 | 0.00569 | 0.0313 | 200.5097
7.5 | 1.2143 | 0.006 | 0.0326 | 202.3833
8 | 1.2922 | 0.00631 | 0.0334 | 204.7861
8.5 | 1.3773 | 0.0068 | 0.0331 | 202.5441
9 | 1.4642 | 0.00743 | 0.0327 | 197.0659
10 | 1.6062 | 0.00925 | 0.0382 | 173.6432
10.5 | 1.6657 | 0.01089 | 0.0421 | 152.9568
11 | 1.713 | 0.01302 | 0.0467 | 131.5668
11.5 | 1.7567 | 0.0153 | 0.0508 | 114.817
12 | 1.7787 | 0.01854 | 0.0551 | 95.9385
12.5 | 1.7758 | 0.02362 | 0.0582 | 75.182
13 | 1.7458 | 0.03201 | 0.0574 | 54.5392
13.5 | 1.6517 | 0.04527 | 0.0537 | 36.4855
14 | 1.5448 | 0.05965 | 0.0485 | 25.8977
15 | 1.4117 | 0.08433 | 0.0377 | 16.7402
15.5 | 1.3747 | 0.09502 | 0.0329 | 14.4675
16.5 | 1.3267 | 0.11486 | 0.0237 | 11.5506
17 | 1.3071 | 0.12488 | 0.0186 | 10.4668

## 145. Re 20M Mach 0.00 (1)
BIGFOIL.COM POLAR EXPORT
NACA34112
NACA34112 |  |  |  | Cl Max: | 1.54 | at alpha= | 15 | deg
JavaFoil+Calcfoil stall+Eppler ext transition |  |  |  | L/D Max: | 151.04 | at alpha= | 9.5 | deg
Re: | 20000000 |  |  | Cd Min: | 0.00851 | at alpha= | 3.5 | deg
Mach: | 0 |  |  | Cl=0 at alpha= | -1.5424 | deg
|  |  |  | @ Cl=0.1, Cd= | 0.0093011
|  |  |  | @ Cl=0.4, Cd= | 0.0090343
|  |  |  | @ Cl=0.6, Cd= | 0.0086108
alpha (deg) | Cl | Cd | Cm | Cl/Cd
-13.5 | -0.668 | 0.08378 | 0.006 | -7.977
-13 | -0.671 | 0.07893 | 0.006 | -8.499
-12.5 | -0.671 | 0.07456 | 0.006 | -8.999
-12 | -0.669 | 0.07015 | 0.006 | -9.532
-11.5 | -0.664 | 0.06591 | 0.006 | -10.072
-11 | -0.656 | 0.06184 | 0.006 | -10.609
-10.5 | -0.646 | 0.0579 | 0.006 | -11.149
-10 | -0.632 | 0.05396 | 0.006 | -11.717
-9.5 | -0.616 | 0.05012 | 0.007 | -12.291
-9 | -0.597 | 0.04593 | 0.007 | -13.008
-8.5 | -0.695 | 0.00948 | 0.01 | -73.288
-8 | -0.661 | 0.00993 | 0.01 | -66.596
-7.5 | -0.624 | 0.00963 | 0.01 | -64.776
-7 | -0.583 | 0.00981 | 0.01 | -59.399
-6.5 | -0.539 | 0.00958 | 0.01 | -56.328
-6 | -0.493 | 0.01026 | 0.01 | -48.072
-5.5 | -0.444 | 0.00996 | 0.01 | -44.605
-5 | -0.393 | 0.00974 | 0.01 | -40.372
-4.5 | -0.34 | 0.0095 | 0.009 | -35.801
-4 | -0.286 | 0.00931 | 0.009 | -30.662
-3.5 | -0.229 | 0.00915 | 0.009 | -25.044
-3 | -0.172 | 0.00901 | 0.009 | -19.067
-2.5 | -0.113 | 0.00891 | 0.009 | -12.744
-2 | -0.054 | 0.00879 | 0.009 | -6.192
-1.5 | 0.005 | 0.00875 | 0.008 | 0.594
-1 | 0.065 | 0.00937 | 0.008 | 6.96
-0.5 | 0.126 | 0.00925 | 0.008 | 13.571
0 | 0.186 | 0.00911 | 0.008 | 20.434
0.5 | 0.246 | 0.00906 | 0.008 | 27.174
1 | 0.306 | 0.00899 | 0.007 | 34.071
1.5 | 0.366 | 0.00904 | 0.007 | 40.537
2 | 0.426 | 0.00903 | 0.007 | 47.195
2.5 | 0.486 | 0.009 | 0.007 | 54.008
3 | 0.546 | 0.0097 | 0.006 | 56.259
3.5 | 0.605 | 0.00851 | 0.006 | 71.089
4 | 0.664 | 0.00856 | 0.006 | 77.573
4.5 | 0.723 | 0.00864 | 0.005 | 83.692
5 | 0.782 | 0.00935 | 0.005 | 83.65
5.5 | 0.841 | 0.00947 | 0.005 | 88.77
6 | 0.899 | 0.00883 | 0.005 | 101.831
6.5 | 0.957 | 0.00896 | 0.004 | 106.8
7 | 1.015 | 0.00909 | 0.004 | 111.645
7.5 | 1.072 | 0.00886 | 0.003 | 121.044
8 | 1.129 | 0.00869 | 0.003 | 129.935
8.5 | 1.184 | 0.00865 | 0.003 | 136.862
9 | 1.239 | 0.00871 | 0.002 | 142.158
9.5 | 1.289 | 0.00854 | 0.002 | 151.04
10 | 1.336 | 0.00988 | 0.002 | 135.216
10.5 | 1.376 | 0.01087 | 0.001 | 126.608
11 | 1.411 | 0.01214 | 0.001 | 116.278
11.5 | 1.442 | 0.01351 | 0 | 106.729
12 | 1.468 | 0.0151 | 0 | 97.18
12.5 | 1.49 | 0.01696 | 0 | 87.827
13 | 1.508 | 0.01912 | -0.001 | 78.882
13.5 | 1.524 | 0.02156 | -0.001 | 70.672
14 | 1.533 | 0.02437 | -0.002 | 62.93
14.5 | 1.539 | 0.02742 | -0.002 | 56.112
15 | 1.54 | 0.03074 | -0.002 | 50.086
15.5 | 1.537 | 0.03433 | -0.003 | 44.776
16 | 1.53 | 0.03839 | -0.003 | 39.851
16.5 | 1.52 | 0.04252 | -0.004 | 35.734
17 | 1.506 | 0.04694 | -0.004 | 32.075
17.5 | 1.488 | 0.05152 | -0.004 | 28.888
18 | 1.468 | 0.0564 | -0.005 | 26.022
18.5 | 1.443 | 0.06151 | -0.005 | 23.461
19 | 1.413 | 0.06691 | -0.005 | 21.12
19.5 | 1.381 | 0.07259 | -0.006 | 19.021
20 | 1.346 | 0.07861 | -0.006 | 17.124

## 146. Re 20M Mach 0.00 (2)
BIGFOIL.COM POLAR EXPORT
NACA34112
NACA34112 |  |  |  | Cl Max: | 1.8426 | at alpha= | 18 | deg
XFOIL ncrit=9 |  |  |  | L/D Max: | 193.875 | at alpha= | 7.5 | deg
Re: | 20000000 |  |  | Cd Min: | 0.06051 | at alpha= | 20 | deg
Mach: | 0 |  |  | Cl=0 at alpha= | -1.7736 | deg
|  |  |  | @ Cl=0.1, Cd= | 0.0056503
|  |  |  | @ Cl=0.4, Cd= | 0.00559
|  |  |  | @ Cl=0.6, Cd= | 0.0055113
alpha (deg) | Cl | Cd | Cm | Cl/Cd
-20 | -1.8316 | 0.02202 | -0.0405 | -83.1789
-19.5 | -1.807 | 0.02088 | -0.0357 | -86.5421
-19 | -1.7759 | 0.01946 | -0.0322 | -91.259
-18.5 | -1.7391 | 0.01845 | -0.0292 | -94.2602
-18 | -1.703 | 0.0172 | -0.0262 | -99.0116
-17.5 | -1.6621 | 0.01632 | -0.0236 | -101.8444
-17 | -1.623 | 0.01513 | -0.0209 | -107.2703
-16.5 | -1.58 | 0.01429 | -0.0185 | -110.5668
-16 | -1.5362 | 0.01347 | -0.0162 | -114.046
-14.5 | -1.3282 | 0.01138 | -0.0252 | -116.7135
-14 | -1.2869 | 0.01113 | -0.022 | -115.6244
-13.5 | -1.24 | 0.01075 | -0.0199 | -115.3488
-13 | -1.1919 | 0.01038 | -0.0181 | -114.8266
-12 | -1.093 | 0.00968 | -0.0149 | -112.9132
-11.5 | -1.043 | 0.0093 | -0.0134 | -112.1505
-11 | -0.9928 | 0.00894 | -0.0119 | -111.0515
-10.5 | -0.9424 | 0.00852 | -0.0104 | -110.6103
-10 | -0.8909 | 0.00825 | -0.0091 | -107.9879
-9.5 | -0.839 | 0.008 | -0.0079 | -104.875
-9 | -0.7866 | 0.00778 | -0.0068 | -101.1054
-8.5 | -0.7339 | 0.0076 | -0.0057 | -96.5658
-8 | -0.6806 | 0.0074 | -0.0047 | -91.973
-7.5 | -0.6275 | 0.00719 | -0.0037 | -87.274
-7 | -0.5746 | 0.00697 | -0.0026 | -82.439
-6.5 | -0.5208 | 0.00678 | -0.0018 | -76.8142
-6 | -0.4664 | 0.00664 | -0.001 | -70.241
-5.5 | -0.4118 | 0.00651 | -0.0003 | -63.2565
-5 | -0.3573 | 0.00634 | 0.0004 | -56.3565
-4.5 | -0.3027 | 0.00621 | 0.0011 | -48.744
-4 | -0.2472 | 0.0061 | 0.0017 | -40.5246
-3.5 | -0.192 | 0.006 | 0.0022 | -32
-3 | -0.1367 | 0.0059 | 0.0027 | -23.1695
-2.5 | -0.0808 | 0.00582 | 0.0031 | -13.8832
-2 | -0.0254 | 0.00576 | 0.0036 | -4.4097
-1.5 | 0.0307 | 0.00569 | 0.0039 | 5.3954
-1 | 0.0864 | 0.00566 | 0.0043 | 15.265
-0.5 | 0.1425 | 0.00562 | 0.0046 | 25.3559
0 | 0.1986 | 0.00559 | 0.0048 | 35.5277
0.5 | 0.2545 | 0.00559 | 0.0051 | 45.5277
1 | 0.3108 | 0.00557 | 0.0053 | 55.7989
1.5 | 0.3665 | 0.00559 | 0.0055 | 65.5635
2 | 0.4226 | 0.00559 | 0.0057 | 75.5993
2.5 | 0.4785 | 0.00561 | 0.0058 | 85.2941
3 | 0.534 | 0.00566 | 0.006 | 94.3463
3.5 | 0.5897 | 0.00565 | 0.0062 | 104.3717
4 | 0.6335 | 0.00506 | 0.0086 | 125.1976
4.5 | 0.6819 | 0.00478 | 0.0101 | 142.6569
5 | 0.7298 | 0.00461 | 0.0118 | 158.308
5.5 | 0.7801 | 0.00458 | 0.013 | 170.3275
6 | 0.8307 | 0.00461 | 0.0141 | 180.1952
6.5 | 0.8834 | 0.00474 | 0.0147 | 186.3713
7 | 0.9368 | 0.00493 | 0.0151 | 190.0203
7.5 | 0.9907 | 0.00511 | 0.0153 | 193.8748
8 | 1.0429 | 0.00543 | 0.0158 | 192.0626
8.5 | 1.0958 | 0.00583 | 0.0159 | 187.9588
9 | 1.1513 | 0.00623 | 0.0154 | 184.7994
9.5 | 1.2129 | 0.0068 | 0.0134 | 178.3676
10 | 1.2733 | 0.00734 | 0.0116 | 173.4741
11.5 | 1.4245 | 0.0094 | 0.0121 | 151.5426
12 | 1.4778 | 0.01011 | 0.0114 | 146.1721
12.5 | 1.5303 | 0.01079 | 0.0108 | 141.8258
13 | 1.5821 | 0.01147 | 0.0103 | 137.9337
13.5 | 1.6322 | 0.0122 | 0.0099 | 133.7869
14 | 1.6811 | 0.01296 | 0.0097 | 129.7145
14.5 | 1.7284 | 0.01378 | 0.0096 | 125.4282
15 | 1.7724 | 0.01475 | 0.0099 | 120.1627
15.5 | 1.7785 | 0.01549 | 0.0178 | 114.816
16 | 1.7944 | 0.01663 | 0.0226 | 107.9014
16.5 | 1.8105 | 0.01829 | 0.026 | 98.9885
17 | 1.8256 | 0.02042 | 0.0283 | 89.4025
17.5 | 1.8378 | 0.02326 | 0.0296 | 79.0112
18 | 1.8426 | 0.02725 | 0.03 | 67.6183
18.5 | 1.831 | 0.03345 | 0.0291 | 54.7384
19 | 1.818 | 0.04022 | 0.0275 | 45.2014
19.5 | 1.7857 | 0.04949 | 0.0249 | 36.082
20 | 1.7419 | 0.06051 | 0.0215 | 28.787

## 147. Re 20M Mach 0.10 (1)
BIGFOIL.COM POLAR EXPORT
NACA34112
NACA34112 |  |  |  | Cl Max: | 1.531 | at alpha= | 14.5 | deg
JavaFoil+Calcfoil stall+Eppler ext transition |  |  |  | L/D Max: | 147.752 | at alpha= | 9 | deg
Re: | 20000000 |  |  | Cd Min: | 0.00842 | at alpha= | 9 | deg
Mach: | 0.1 |  |  | Cl=0 at alpha= | -1.5417 | deg
|  |  |  | @ Cl=0.1, Cd= | 0.0093377
|  |  |  | @ Cl=0.4, Cd= | 0.00905
|  |  |  | @ Cl=0.6, Cd= | 0.0086353
alpha (deg) | Cl | Cd | Cm | Cl/Cd
-13 | -0.649 | 0.08038 | 0.006 | -8.078
-12.5 | -0.652 | 0.07572 | 0.006 | -8.614
-12 | -0.653 | 0.07102 | 0.006 | -9.19
-11.5 | -0.65 | 0.06674 | 0.006 | -9.743
-11 | -0.645 | 0.06262 | 0.006 | -10.298
-10.5 | -0.636 | 0.05872 | 0.006 | -10.836
-10 | -0.625 | 0.05489 | 0.006 | -11.38
-9.5 | -0.61 | 0.0509 | 0.006 | -11.986
-9 | -0.593 | 0.04689 | 0.007 | -12.637
-8.5 | -0.573 | 0.04198 | 0.007 | -13.654
-8 | -0.659 | 0.00999 | 0.01 | -66.002
-7.5 | -0.623 | 0.00971 | 0.01 | -64.174
-7 | -0.583 | 0.00985 | 0.01 | -59.209
-6.5 | -0.54 | 0.00963 | 0.01 | -56.082
-6 | -0.494 | 0.00989 | 0.01 | -49.953
-5.5 | -0.445 | 0.00961 | 0.01 | -46.343
-5 | -0.394 | 0.00977 | 0.01 | -40.36
-4.5 | -0.341 | 0.00955 | 0.01 | -35.74
-4 | -0.287 | 0.00939 | 0.009 | -30.526
-3.5 | -0.23 | 0.00915 | 0.009 | -25.156
-3 | -0.173 | 0.00904 | 0.009 | -19.093
-2.5 | -0.114 | 0.00894 | 0.009 | -12.757
-2 | -0.055 | 0.00878 | 0.009 | -6.226
-1.5 | 0.005 | 0.00874 | 0.009 | 0.598
-1 | 0.066 | 0.0094 | 0.008 | 6.972
-0.5 | 0.126 | 0.00929 | 0.008 | 13.59
0 | 0.187 | 0.0091 | 0.008 | 20.542
0.5 | 0.247 | 0.00907 | 0.008 | 27.278
1 | 0.308 | 0.00905 | 0.007 | 34.011
1.5 | 0.368 | 0.00905 | 0.007 | 40.668
2 | 0.428 | 0.00905 | 0.007 | 47.327
2.5 | 0.488 | 0.009 | 0.007 | 54.278
3 | 0.548 | 0.00906 | 0.006 | 60.489
3.5 | 0.608 | 0.00857 | 0.006 | 70.98
4 | 0.668 | 0.00864 | 0.006 | 77.26
4.5 | 0.727 | 0.00872 | 0.005 | 83.375
5 | 0.786 | 0.00945 | 0.005 | 83.137
5.5 | 0.845 | 0.00886 | 0.005 | 95.39
6 | 0.904 | 0.00892 | 0.005 | 101.266
6.5 | 0.962 | 0.009 | 0.004 | 106.867
7 | 1.02 | 0.00867 | 0.004 | 117.632
7.5 | 1.077 | 0.00891 | 0.004 | 120.915
8 | 1.134 | 0.00876 | 0.003 | 129.468
8.5 | 1.19 | 0.00875 | 0.003 | 135.958
9 | 1.244 | 0.00842 | 0.002 | 147.752
9.5 | 1.294 | 0.00933 | 0.002 | 138.738
10 | 1.34 | 0.01006 | 0.002 | 133.254
10.5 | 1.38 | 0.01111 | 0.001 | 124.171
11 | 1.414 | 0.01242 | 0.001 | 113.784
11.5 | 1.443 | 0.01388 | 0 | 103.966
12 | 1.468 | 0.0156 | 0 | 94.112
12.5 | 1.489 | 0.0176 | 0 | 84.598
13 | 1.507 | 0.01986 | -0.001 | 75.864
13.5 | 1.52 | 0.02244 | -0.001 | 67.757
14 | 1.528 | 0.02537 | -0.002 | 60.228
14.5 | 1.531 | 0.02858 | -0.002 | 53.581
15 | 1.53 | 0.03206 | -0.002 | 47.73
15.5 | 1.525 | 0.0358 | -0.003 | 42.59
16 | 1.515 | 0.03995 | -0.003 | 37.922
16.5 | 1.501 | 0.04433 | -0.004 | 33.865
17 | 1.483 | 0.04894 | -0.004 | 30.31
17.5 | 1.463 | 0.0536 | -0.004 | 27.288
18 | 1.438 | 0.05877 | -0.005 | 24.464
18.5 | 1.409 | 0.06415 | -0.005 | 21.959
19 | 1.374 | 0.06978 | -0.005 | 19.692
19.5 | 1.337 | 0.0759 | -0.006 | 17.61

## 148. Re 20M Mach 0.10 (2)
BIGFOIL.COM POLAR EXPORT
NACA34112
NACA34112 |  |  |  | Cl Max: | 1.8327 | at alpha= | 17.5 | deg
XFOIL ncrit=9 |  |  |  | L/D Max: | 194.444 | at alpha= | 7.5 | deg
Re: | 20000000 |  |  | Cd Min: | 0.06979 | at alpha= | 20 | deg
Mach: | 0.1 |  |  | Cl=0 at alpha= | -1.7761 | deg
|  |  |  | @ Cl=0.1, Cd= | 0.0056587
|  |  |  | @ Cl=0.4, Cd= | 0.0056
|  |  |  | @ Cl=0.6, Cd= | 0.0055769
alpha (deg) | Cl | Cd | Cm | Cl/Cd
-20 | -1.8206 | 0.02548 | -0.0518 | -71.4521
-19.5 | -1.804 | 0.02382 | -0.046 | -75.7347
-19 | -1.7826 | 0.0221 | -0.0407 | -80.6606
-18.5 | -1.7482 | 0.02083 | -0.037 | -83.927
-18 | -1.7136 | 0.01937 | -0.0334 | -88.4667
-17.5 | -1.6744 | 0.01822 | -0.0302 | -91.899
-17 | -1.6369 | 0.01673 | -0.0268 | -97.8422
-16.5 | -1.5946 | 0.01567 | -0.0239 | -101.7613
-16 | -1.5527 | 0.01446 | -0.021 | -107.379
-15.5 | -1.5077 | 0.01357 | -0.0184 | -111.1054
-15 | -1.4435 | 0.01272 | -0.0197 | -113.4827
-14.5 | -1.3429 | 0.01183 | -0.0286 | -113.5165
-14 | -1.3012 | 0.01153 | -0.0251 | -112.8534
-13.5 | -1.2535 | 0.01109 | -0.0228 | -113.0298
-13 | -1.2047 | 0.01067 | -0.0207 | -112.9053
-12.5 | -1.1544 | 0.01027 | -0.0188 | -112.4051
-12 | -1.104 | 0.0099 | -0.017 | -111.5152
-11.5 | -1.0528 | 0.00954 | -0.0153 | -110.3564
-11 | -1.0018 | 0.00916 | -0.0137 | -109.3668
-10.5 | -0.9505 | 0.00871 | -0.012 | -109.1274
-10 | -0.8984 | 0.0084 | -0.0106 | -106.9524
-9.5 | -0.846 | 0.0081 | -0.0092 | -104.4444
-9 | -0.7931 | 0.00786 | -0.0079 | -100.9033
-8.5 | -0.7397 | 0.00766 | -0.0067 | -96.5666
-8 | -0.6859 | 0.00746 | -0.0056 | -91.9437
-7.5 | -0.632 | 0.00725 | -0.0045 | -87.1724
-7 | -0.5786 | 0.00703 | -0.0033 | -82.3044
-6.5 | -0.5244 | 0.00681 | -0.0023 | -77.0044
-6 | -0.4696 | 0.00666 | -0.0015 | -70.5105
-5.5 | -0.4145 | 0.00653 | -0.0007 | -63.4763
-5 | -0.3594 | 0.00636 | 0.0001 | -56.5094
-4.5 | -0.3045 | 0.00622 | 0.0009 | -48.955
-4 | -0.2486 | 0.00611 | 0.0014 | -40.6874
-3.5 | -0.193 | 0.00601 | 0.0021 | -32.1131
-3 | -0.1373 | 0.00591 | 0.0026 | -23.2318
-2 | -0.0253 | 0.00577 | 0.0035 | -4.3847
-1.5 | 0.0312 | 0.0057 | 0.0039 | 5.4737
-1 | 0.0872 | 0.00567 | 0.0043 | 15.3792
-0.5 | 0.1436 | 0.00562 | 0.0046 | 25.5516
0 | 0.2001 | 0.0056 | 0.0048 | 35.7321
0.5 | 0.2563 | 0.0056 | 0.0051 | 45.7679
1 | 0.313 | 0.00557 | 0.0053 | 56.1939
1.5 | 0.369 | 0.0056 | 0.0056 | 65.8929
2 | 0.4255 | 0.0056 | 0.0057 | 75.9821
2.5 | 0.4817 | 0.00562 | 0.0059 | 85.7117
3 | 0.5376 | 0.00566 | 0.0061 | 94.9823
3.5 | 0.5937 | 0.00566 | 0.0063 | 104.894
4 | 0.6377 | 0.00508 | 0.0087 | 125.5315
4.5 | 0.6864 | 0.00479 | 0.0103 | 143.2985
5 | 0.7346 | 0.00463 | 0.012 | 158.6609
5.5 | 0.7853 | 0.00459 | 0.0133 | 171.0893
6 | 0.8361 | 0.00463 | 0.0145 | 180.5832
6.5 | 0.8893 | 0.00476 | 0.0151 | 186.8277
7 | 0.9431 | 0.00495 | 0.0155 | 190.5253
7.5 | 0.9975 | 0.00513 | 0.0158 | 194.4444
8 | 1.0503 | 0.00545 | 0.0162 | 192.7156
8.5 | 1.1036 | 0.00586 | 0.0164 | 188.3276
9 | 1.1601 | 0.00626 | 0.0159 | 185.3195
9.5 | 1.2225 | 0.00684 | 0.0139 | 178.7281
10 | 1.2833 | 0.00739 | 0.0121 | 173.6536
10.5 | 1.3376 | 0.00804 | 0.0117 | 166.3682
11.5 | 1.4355 | 0.00953 | 0.0129 | 150.6296
12 | 1.4894 | 0.01024 | 0.0124 | 145.4492
12.5 | 1.542 | 0.01099 | 0.0119 | 140.3094
13 | 1.5941 | 0.01169 | 0.0115 | 136.3644
13.5 | 1.6444 | 0.01246 | 0.0113 | 131.9743
14 | 1.6934 | 0.01326 | 0.0113 | 127.7074
14.5 | 1.7417 | 0.01412 | 0.0112 | 123.3499
15 | 1.7664 | 0.01504 | 0.0156 | 117.4468
15.5 | 1.7795 | 0.01597 | 0.0218 | 111.4277
16 | 1.7956 | 0.0174 | 0.026 | 103.1954
16.5 | 1.8107 | 0.01938 | 0.029 | 93.4314
17 | 1.825 | 0.02191 | 0.0308 | 83.2953
17.5 | 1.8327 | 0.02551 | 0.0316 | 71.8424
18 | 1.8319 | 0.03047 | 0.0312 | 60.1214
18.5 | 1.8112 | 0.03801 | 0.0296 | 47.6506
19 | 1.7874 | 0.04624 | 0.0274 | 38.6548
19.5 | 1.7444 | 0.05702 | 0.0242 | 30.5928
20 | 1.689 | 0.06979 | 0.0198 | 24.2012

## 149. Re 20M Mach 0.25 (1)
BIGFOIL.COM POLAR EXPORT
NACA34112
NACA34112 |  |  |  | Cl Max: | 1.491 | at alpha= | 13.5 | deg
JavaFoil+Calcfoil stall+Eppler ext transition |  |  |  | L/D Max: | 144.38 | at alpha= | 8.5 | deg
Re: | 20000000 |  |  | Cd Min: | 0.00816 | at alpha= | 4 | deg
Mach: | 0.25 |  |  | Cl=0 at alpha= | -1.541 | deg
|  |  |  | @ Cl=0.1, Cd= | 0.0091752
|  |  |  | @ Cl=0.4, Cd= | 0.0092523
|  |  |  | @ Cl=0.6, Cd= | 0.0087585
alpha (deg) | Cl | Cd | Cm | Cl/Cd
-12 | -0.515 | 0.078 | 0.006 | -6.601
-11.5 | -0.535 | 0.07294 | 0.006 | -7.333
-11 | -0.55 | 0.06817 | 0.006 | -8.065
-10.5 | -0.559 | 0.06359 | 0.006 | -8.798
-10 | -0.564 | 0.05926 | 0.006 | -9.516
-9.5 | -0.563 | 0.05518 | 0.006 | -10.199
-9 | -0.556 | 0.05127 | 0.006 | -10.852
-8.5 | -0.544 | 0.04742 | 0.006 | -11.472
-8 | -0.526 | 0.04369 | 0.007 | -12.049
-7.5 | -0.506 | 0.03905 | 0.007 | -12.962
-7 | -0.579 | 0.00978 | 0.01 | -59.244
-6.5 | -0.54 | 0.00944 | 0.01 | -57.235
-6 | -0.497 | 0.00971 | 0.01 | -51.251
-5.5 | -0.451 | 0.00951 | 0.01 | -47.379
-5 | -0.401 | 0.00959 | 0.01 | -41.779
-4.5 | -0.348 | 0.00983 | 0.01 | -35.387
-4 | -0.293 | 0.00909 | 0.01 | -32.211
-3.5 | -0.235 | 0.00939 | 0.009 | -25.068
-3 | -0.177 | 0.00926 | 0.009 | -19.087
-2.5 | -0.117 | 0.00909 | 0.009 | -12.864
-2 | -0.056 | 0.00896 | 0.009 | -6.259
-1.5 | 0.005 | 0.00891 | 0.009 | 0.602
-1 | 0.067 | 0.00884 | 0.009 | 7.62
-0.5 | 0.13 | 0.00948 | 0.008 | 13.675
0 | 0.192 | 0.00935 | 0.008 | 20.541
0.5 | 0.254 | 0.00929 | 0.008 | 27.364
1 | 0.316 | 0.00922 | 0.008 | 34.282
1.5 | 0.378 | 0.00927 | 0.007 | 40.785
2 | 0.44 | 0.00922 | 0.007 | 47.713
2.5 | 0.502 | 0.00923 | 0.007 | 54.333
3 | 0.563 | 0.00871 | 0.007 | 64.619
3.5 | 0.624 | 0.00879 | 0.006 | 71.048
4 | 0.685 | 0.00816 | 0.006 | 83.995
4.5 | 0.746 | 0.00828 | 0.006 | 90.079
5 | 0.807 | 0.00842 | 0.005 | 95.842
5.5 | 0.867 | 0.0091 | 0.005 | 95.275
6 | 0.927 | 0.00926 | 0.005 | 100.164
6.5 | 0.987 | 0.00882 | 0.004 | 111.825
7 | 1.046 | 0.00903 | 0.004 | 115.797
7.5 | 1.104 | 0.00888 | 0.004 | 124.349
8 | 1.161 | 0.00879 | 0.003 | 132.12
8.5 | 1.218 | 0.00844 | 0.003 | 144.38
9 | 1.272 | 0.00932 | 0.002 | 136.544
9.5 | 1.321 | 0.00997 | 0.002 | 132.436
10 | 1.363 | 0.01094 | 0.002 | 124.554
10.5 | 1.397 | 0.01243 | 0.001 | 112.349
11 | 1.424 | 0.01433 | 0.001 | 99.355
11.5 | 1.447 | 0.01644 | 0 | 88.045
12 | 1.465 | 0.01887 | 0 | 77.674
12.5 | 1.479 | 0.02159 | 0 | 68.503
13 | 1.488 | 0.02463 | -0.001 | 60.387
13.5 | 1.491 | 0.02803 | -0.001 | 53.19
14 | 1.486 | 0.03181 | -0.002 | 46.724
14.5 | 1.474 | 0.03581 | -0.002 | 41.156
15 | 1.454 | 0.04022 | -0.002 | 36.162
15.5 | 1.428 | 0.04504 | -0.003 | 31.697
16 | 1.394 | 0.05018 | -0.003 | 27.779
16.5 | 1.353 | 0.05565 | -0.004 | 24.312
17 | 1.305 | 0.06157 | -0.004 | 21.196
17.5 | 1.25 | 0.06795 | -0.004 | 18.401
18 | 1.19 | 0.07489 | -0.005 | 15.884
18.5 | 1.121 | 0.0824 | -0.005 | 13.608

## 150. Re 20M Mach 0.25 (2)
BIGFOIL.COM POLAR EXPORT
NACA34112
NACA34112 |  |  |  | Cl Max: | 1.7933 | at alpha= | 16.5 | deg
XFOIL ncrit=9 |  |  |  | L/D Max: | 197.634 | at alpha= | 7.5 | deg
Re: | 20000000 |  |  | Cd Min: | 0.21532 | at alpha= | -19.5 | deg
Mach: | 0.25 |  |  | Cl=0 at alpha= | -1.7899 | deg
|  |  |  | @ Cl=0.1, Cd= | 0.0056843
|  |  |  | @ Cl=0.4, Cd= | 0.00563
|  |  |  | @ Cl=0.6, Cd= | 0.0057146
alpha (deg) | Cl | Cd | Cm | Cl/Cd
-19.5 | -0.6944 | 0.21532 | 0.0509 | -3.225
-19 | -0.6714 | 0.20043 | 0.0376 | -3.3498
-18.5 | -0.652 | 0.19197 | 0.0312 | -3.3964
-18 | -0.6678 | 0.17483 | 0.0212 | -3.8197
-17.5 | -0.6182 | 0.17408 | 0.018 | -3.5512
-16.5 | -0.593 | 0.13445 | -0.0228 | -4.4106
-16 | -0.649 | 0.1172 | -0.0315 | -5.5375
-15.5 | -0.7294 | 0.09505 | -0.0468 | -7.6739
-15 | -0.9779 | 0.06427 | -0.0602 | -15.2155
-14.5 | -1.3847 | 0.0204 | -0.0539 | -67.8775
-14 | -1.3638 | 0.01701 | -0.0471 | -80.1764
-13.5 | -1.3216 | 0.01518 | -0.0421 | -87.0619
-13 | -1.2739 | 0.01373 | -0.0377 | -92.7822
-12.5 | -1.2216 | 0.01267 | -0.0339 | -96.4167
-12 | -1.1681 | 0.0118 | -0.0304 | -98.9915
-11.5 | -1.1126 | 0.01108 | -0.0273 | -100.4152
-11 | -1.0565 | 0.01047 | -0.0244 | -100.9074
-10.5 | -0.9999 | 0.00989 | -0.0217 | -101.1021
-10 | -0.943 | 0.00944 | -0.0193 | -99.8941
-9.5 | -0.8865 | 0.00892 | -0.0169 | -99.3834
-9 | -0.8298 | 0.00849 | -0.0147 | -97.7385
-8.5 | -0.7733 | 0.0081 | -0.0125 | -95.4691
-8 | -0.7161 | 0.00781 | -0.0107 | -91.6901
-7.5 | -0.6587 | 0.00756 | -0.0089 | -87.1296
-7 | -0.6012 | 0.00734 | -0.0073 | -81.9074
-6.5 | -0.5442 | 0.00706 | -0.0057 | -77.0822
-6 | -0.4871 | 0.00682 | -0.0043 | -71.4223
-5.5 | -0.4296 | 0.00665 | -0.003 | -64.6015
-5 | -0.3716 | 0.00648 | -0.0019 | -57.3457
-4.5 | -0.3144 | 0.00632 | -0.0008 | -49.7468
-4 | -0.2565 | 0.00617 | 0.0002 | -41.5721
-3.5 | -0.1985 | 0.00608 | 0.001 | -32.648
-3 | -0.1406 | 0.00596 | 0.0018 | -23.5906
-2.5 | -0.0826 | 0.00587 | 0.0025 | -14.0716
-2 | -0.0245 | 0.0058 | 0.0031 | -4.2241
-1.5 | 0.0338 | 0.00573 | 0.0036 | 5.8988
-1 | 0.0917 | 0.00569 | 0.0042 | 16.116
-0.5 | 0.1503 | 0.00565 | 0.0045 | 26.6018
0 | 0.2084 | 0.00564 | 0.0049 | 36.9504
0.5 | 0.2668 | 0.00562 | 0.0053 | 47.4733
1 | 0.3251 | 0.00561 | 0.0056 | 57.9501
1.5 | 0.3832 | 0.00563 | 0.0059 | 68.0639
2 | 0.4417 | 0.00563 | 0.0061 | 78.4547
2.5 | 0.4996 | 0.00567 | 0.0064 | 88.1129
3 | 0.5578 | 0.0057 | 0.0067 | 97.8596
3.5 | 0.6157 | 0.00572 | 0.007 | 107.6399
4 | 0.6613 | 0.00514 | 0.0096 | 128.6576
4.5 | 0.7116 | 0.00484 | 0.0115 | 147.0248
5 | 0.7612 | 0.0047 | 0.0135 | 161.9574
5.5 | 0.814 | 0.00466 | 0.0149 | 174.6781
6 | 0.8664 | 0.00474 | 0.0164 | 182.7848
6.5 | 0.9222 | 0.00484 | 0.0172 | 190.5372
7 | 0.9783 | 0.00507 | 0.0179 | 192.9586
7.5 | 1.0356 | 0.00524 | 0.0183 | 197.6336
8 | 1.0915 | 0.00556 | 0.019 | 196.3129
8.5 | 1.148 | 0.00598 | 0.0194 | 191.9732
9 | 1.21 | 0.00644 | 0.0186 | 187.8882
9.5 | 1.2767 | 0.00705 | 0.0167 | 181.0922
10 | 1.3396 | 0.0077 | 0.0156 | 173.974
10.5 | 1.3929 | 0.00851 | 0.0164 | 163.678
11 | 1.4408 | 0.0094 | 0.0182 | 153.2766
11.5 | 1.4972 | 0.01029 | 0.0182 | 145.5005
12 | 1.553 | 0.01114 | 0.0183 | 139.4075
12.5 | 1.6074 | 0.01203 | 0.0186 | 133.616
13 | 1.6609 | 0.0129 | 0.0191 | 128.7519
13.5 | 1.7117 | 0.01397 | 0.0197 | 122.5268
14 | 1.7498 | 0.01501 | 0.0225 | 116.5756
14.5 | 1.7596 | 0.01632 | 0.0296 | 107.8186
15 | 1.7729 | 0.01809 | 0.0347 | 98.0044
15.5 | 1.7825 | 0.02095 | 0.0378 | 85.0835
16 | 1.7921 | 0.02468 | 0.0389 | 72.6135
16.5 | 1.7933 | 0.02985 | 0.0386 | 60.0771
17 | 1.779 | 0.03704 | 0.0371 | 48.0292
17.5 | 1.7336 | 0.0477 | 0.0341 | 36.3438
18 | 1.6868 | 0.05869 | 0.0307 | 28.7408
18.5 | 1.6091 | 0.07376 | 0.0251 | 21.8153
19 | 1.569 | 0.08493 | 0.0208 | 18.474
19.5 | 1.5348 | 0.09568 | 0.0164 | 16.041
20 | 1.4884 | 0.10847 | 0.0107 | 13.7218

## 151. Re 20M Mach 0.50 (1)
BIGFOIL.COM POLAR EXPORT
NACA34112
NACA34112 |  |  |  | Cl Max: | 1.375 | at alpha= | 10 | deg
JavaFoil+Calcfoil stall+Eppler ext transition |  |  |  | L/D Max: | 129.203 | at alpha= | 6.5 | deg
Re: | 20000000 |  |  | Cd Min: | 0.00801 | at alpha= | 3.5 | deg
Mach: | 0.5 |  |  | Cl=0 at alpha= | -1.5441 | deg
|  |  |  | @ Cl=0.1, Cd= | 0.0088786
|  |  |  | @ Cl=0.4, Cd= | 0.0092114
|  |  |  | @ Cl=0.6, Cd= | 0.0096804
alpha (deg) | Cl | Cd | Cm | Cl/Cd
-20 | -0.99 | 0.16486 | 0.006 | -6.008
-19.5 | -0.966 | 0.15248 | 0.006 | -6.333
-19 | -0.941 | 0.13968 | 0.007 | -6.737
-18.5 | -0.911 | 0.1549 | 0.006 | -5.88
-18 | -0.886 | 0.14025 | 0.007 | -6.318
-17.5 | -0.861 | 0.12825 | 0.007 | -6.714
-17 | -0.836 | 0.11968 | 0.007 | -6.983
-16.5 | -0.806 | 0.12662 | 0.007 | -6.367
-16 | -0.781 | 0.11458 | 0.007 | -6.817
-15.5 | -0.756 | 0.10545 | 0.007 | -7.167
-15 | -0.727 | 0.11028 | 0.007 | -6.593
-14.5 | -0.701 | 0.10379 | 0.007 | -6.752
-14 | -0.676 | 0.0915 | 0.007 | -7.386
-13.5 | -0.65 | 0.08418 | 0.007 | -7.726
-13 | -0.621 | 0.08704 | 0.007 | -7.136
-12.5 | -0.595 | 0.07975 | 0.007 | -7.464
-12 | -0.57 | 0.07117 | 0.007 | -8.014
-11.5 | -0.542 | 0.07058 | 0.007 | -7.678
-11 | -0.516 | 0.06581 | 0.007 | -7.834
-10.5 | -0.491 | 0.05956 | 0.007 | -8.236
-10 | -0.462 | 0.05963 | 0.007 | -7.741
-9.5 | -0.435 | 0.05553 | 0.007 | -7.836
-9 | -0.41 | 0.05 | 0.007 | -8.202
-8.5 | -0.38 | 0.05119 | 0.007 | -7.433
-8 | -0.354 | 0.04711 | 0.007 | -7.521
-7.5 | -0.326 | 0.04718 | 0.006 | -6.904
-7 | -0.299 | 0.04364 | 0.007 | -6.855
-6.5 | -0.271 | 0.04315 | 0.006 | -6.285
-6 | -0.244 | 0.04228 | 0.006 | -5.761
-5.5 | -0.216 | 0.0407 | 0.006 | -5.315
-5 | -0.307 | 0.03568 | 0.006 | -8.601
-4.5 | -0.291 | 0.03118 | 0.007 | -9.323
-4 | -0.309 | 0.00931 | 0.011 | -33.189
-3.5 | -0.254 | 0.00906 | 0.011 | -27.999
-3 | -0.193 | 0.00961 | 0.01 | -20.086
-2.5 | -0.129 | 0.00939 | 0.01 | -13.7
-2 | -0.062 | 0.00916 | 0.01 | -6.78
-1.5 | 0.006 | 0.00898 | 0.01 | 0.663
-1 | 0.075 | 0.0089 | 0.01 | 8.42
-0.5 | 0.145 | 0.00884 | 0.009 | 16.345
0 | 0.214 | 0.00881 | 0.009 | 24.34
0.5 | 0.284 | 0.00883 | 0.009 | 32.118
1 | 0.353 | 0.00883 | 0.009 | 39.959
1.5 | 0.422 | 0.00939 | 0.008 | 44.905
2 | 0.49 | 0.00941 | 0.008 | 52.105
2.5 | 0.559 | 0.00959 | 0.008 | 58.294
3 | 0.627 | 0.00974 | 0.007 | 64.362
3.5 | 0.695 | 0.00801 | 0.007 | 86.696
4 | 0.762 | 0.00819 | 0.007 | 93.028
4.5 | 0.829 | 0.00802 | 0.006 | 103.417
5 | 0.896 | 0.00858 | 0.006 | 104.398
5.5 | 0.961 | 0.00847 | 0.006 | 113.488
6 | 1.026 | 0.0088 | 0.005 | 116.586
6.5 | 1.089 | 0.00843 | 0.005 | 129.203
7 | 1.151 | 0.00959 | 0.004 | 120.026
7.5 | 1.209 | 0.01006 | 0.004 | 120.162
8 | 1.264 | 0.01081 | 0.004 | 116.882
8.5 | 1.312 | 0.01199 | 0.003 | 109.42
9 | 1.35 | 0.01394 | 0.003 | 96.875
9.5 | 1.371 | 0.01726 | 0.002 | 79.466
10 | 1.375 | 0.02299 | 0.002 | 59.804
10.5 | 1.369 | 0.02898 | 0.001 | 47.23
11 | 1.341 | 0.03506 | 0.001 | 38.258
11.5 | 1.265 | 0.04208 | 0 | 30.063
12 | 0.815 | 0.05156 | 0 | 15.799
12.5 | 0.84 | 0.05662 | 0 | 14.839
13 | 0.868 | 0.05955 | -0.001 | 14.573
13.5 | 0.889 | 0.06955 | -0.001 | 12.786
14 | 0.91 | 0.08153 | -0.002 | 11.164
14.5 | 0.922 | 0.10703 | -0.002 | 8.615
15 | 0.943 | 0.12347 | -0.002 | 7.634

## 152. Re 20M Mach 0.50 (2)
BIGFOIL.COM POLAR EXPORT
NACA34112
NACA34112 |  |  |  | Cl Max: | 1.7944 | at alpha= | 12.5 | deg
XFOIL ncrit=9 |  |  |  | L/D Max: | 208.242 | at alpha= | 8 | deg
Re: | 20000000 |  |  | Cd Min: | 0.25518 | at alpha= | -20 | deg
Mach: | 0.5 |  |  | Cl=0 at alpha= | -1.8475 | deg
|  |  |  | @ Cl=0.1, Cd= | 0.0058466
|  |  |  | @ Cl=0.4, Cd= | 0.00578
|  |  |  | @ Cl=0.6, Cd= | 0.0058899
alpha (deg) | Cl | Cd | Cm | Cl/Cd
-20 | -0.7475 | 0.25518 | 0.0718 | -2.9293
-19.5 | -0.7193 | 0.24665 | 0.0651 | -2.9163
-19 | -0.676 | 0.23501 | 0.0528 | -2.8765
-17.5 | -0.5349 | 0.19958 | 0.0116 | -2.6801
-17 | -0.5168 | 0.19187 | 0.0078 | -2.6935
-16.5 | -0.4965 | 0.18494 | 0.0043 | -2.6847
-16 | -0.4837 | 0.17553 | -0.0001 | -2.7557
-15.5 | -0.4624 | 0.16928 | -0.0033 | -2.7316
-15 | -0.4435 | 0.16216 | -0.0068 | -2.735
-14.5 | -0.4308 | 0.15344 | -0.011 | -2.8076
-14 | -0.4172 | 0.14523 | -0.015 | -2.8727
-13.5 | -0.4048 | 0.13698 | -0.019 | -2.9552
-13 | -0.393 | 0.12889 | -0.023 | -3.0491
-12.5 | -0.3793 | 0.12143 | -0.0267 | -3.1236
-12 | -0.38 | 0.1114 | -0.0319 | -3.4111
-11.5 | -0.3664 | 0.10461 | -0.0351 | -3.5025
-11 | -0.3574 | 0.09714 | -0.0388 | -3.6792
-10.5 | -0.3693 | 0.0868 | -0.0445 | -4.2546
-10 | -0.3585 | 0.08054 | -0.0473 | -4.4512
-9.5 | -0.3794 | 0.07021 | -0.0537 | -5.4038
-9 | -0.3914 | 0.06186 | -0.0607 | -6.3272
-8.5 | -0.4263 | 0.05507 | -0.0607 | -7.7411
-8 | -0.4651 | 0.04943 | -0.0538 | -9.4093
-7.5 | -0.4703 | 0.0438 | -0.0492 | -10.7374
-7 | -0.4897 | 0.03571 | -0.0426 | -13.7132
-6.5 | -0.4986 | 0.02748 | -0.0348 | -18.1441
-6 | -0.5106 | 0.01766 | -0.0256 | -28.9128
-5.5 | -0.493 | 0.00895 | -0.0193 | -55.0838
-5 | -0.4284 | 0.00743 | -0.0147 | -57.6581
-4.5 | -0.3602 | 0.0069 | -0.0109 | -52.2029
-4 | -0.2915 | 0.00664 | -0.0078 | -43.9006
-3.5 | -0.2233 | 0.00639 | -0.0051 | -34.9452
-3 | -0.1556 | 0.00623 | -0.0029 | -24.9759
-2.5 | -0.0876 | 0.0061 | -0.001 | -14.3607
-2 | -0.0205 | 0.00598 | 0.0007 | -3.4281
-1.5 | 0.0467 | 0.00591 | 0.0021 | 7.9019
-1 | 0.114 | 0.00583 | 0.0033 | 19.554
-0.5 | 0.1806 | 0.0058 | 0.0044 | 31.1379
0 | 0.2478 | 0.00576 | 0.0053 | 43.0208
0.5 | 0.3146 | 0.00577 | 0.0062 | 54.5234
1 | 0.3816 | 0.00578 | 0.007 | 66.0208
1.5 | 0.4489 | 0.00578 | 0.0077 | 77.6644
2 | 0.5156 | 0.00584 | 0.0085 | 88.2877
2.5 | 0.5834 | 0.00587 | 0.0092 | 99.3867
3 | 0.6503 | 0.00595 | 0.0101 | 109.2941
3.5 | 0.7181 | 0.006 | 0.011 | 119.6833
4 | 0.7713 | 0.00546 | 0.0145 | 141.2637
4.5 | 0.8262 | 0.00518 | 0.018 | 159.4981
5 | 0.8847 | 0.00502 | 0.0211 | 176.2351
5.5 | 0.9443 | 0.00508 | 0.0242 | 185.8858
6 | 1.009 | 0.00516 | 0.0266 | 195.5426
6.5 | 1.0725 | 0.00538 | 0.0293 | 199.3494
7 | 1.1424 | 0.00559 | 0.0311 | 204.3649
7.5 | 1.212 | 0.00591 | 0.0331 | 205.0761
8 | 1.2911 | 0.0062 | 0.0337 | 208.2419
8.5 | 1.3723 | 0.00665 | 0.0342 | 206.3609
9 | 1.4599 | 0.00736 | 0.0335 | 198.356
9.5 | 1.5417 | 0.00815 | 0.0344 | 189.1656
10 | 1.6069 | 0.00922 | 0.0381 | 174.2842
10.5 | 1.6625 | 0.01083 | 0.0427 | 153.5088
11 | 1.7132 | 0.01277 | 0.0472 | 134.1582
12 | 1.7926 | 0.01792 | 0.0548 | 100.0335
12.5 | 1.7944 | 0.02243 | 0.0586 | 80
13 | 1.7702 | 0.03022 | 0.0584 | 58.5771
14 | 1.5747 | 0.05729 | 0.05 | 27.4865
14.5 | 1.4887 | 0.07063 | 0.0443 | 21.0774
15 | 1.4298 | 0.08264 | 0.0389 | 17.3015
16 | 1.3581 | 0.10403 | 0.0291 | 13.0549
16.5 | 1.3365 | 0.11382 | 0.0245 | 11.7422
17.5 | 1.3032 | 0.13331 | 0.0146 | 9.7757