## index
index | Re | Mach | Datasource
1 | 50000 | 0 | JavaFoil+Calcfoil stall+Eppler ext transition
2 | 50000 | 0 | XFOIL ncrit=9
3 | 50000 | 0.1 | JavaFoil+Calcfoil stall+Eppler ext transition
4 | 50000 | 0.1 | XFOIL ncrit=9
5 | 50000 | 0.25 | JavaFoil+Calcfoil stall+Eppler ext transition
6 | 50000 | 0.25 | XFOIL ncrit=9
7 | 50000 | 0.5 | JavaFoil+Calcfoil stall+Eppler ext transition
8 | 50000 | 0.5 | XFOIL ncrit=9
9 | 100000 | 0 | JavaFoil+Calcfoil stall+Eppler ext transition
10 | 100000 | 0 | XFOIL ncrit=9
11 | 100000 | 0.1 | JavaFoil+Calcfoil stall+Eppler ext transition
12 | 100000 | 0.1 | XFOIL ncrit=9
13 | 100000 | 0.25 | JavaFoil+Calcfoil stall+Eppler ext transition
14 | 100000 | 0.25 | XFOIL ncrit=9
15 | 100000 | 0.5 | JavaFoil+Calcfoil stall+Eppler ext transition
16 | 100000 | 0.5 | XFOIL ncrit=9
17 | 250000 | 0 | JavaFoil+Calcfoil stall+Eppler ext transition
18 | 250000 | 0 | XFOIL ncrit=9
19 | 250000 | 0.1 | JavaFoil+Calcfoil stall+Eppler ext transition
20 | 250000 | 0.1 | XFOIL ncrit=9
21 | 250000 | 0.25 | JavaFoil+Calcfoil stall+Eppler ext transition
22 | 250000 | 0.25 | XFOIL ncrit=9
23 | 250000 | 0.5 | JavaFoil+Calcfoil stall+Eppler ext transition
24 | 250000 | 0.5 | XFOIL ncrit=9
25 | 500000 | 0 | JavaFoil+Calcfoil stall+Eppler ext transition
26 | 500000 | 0 | XFOIL ncrit=9
27 | 500000 | 0.1 | JavaFoil+Calcfoil stall+Eppler ext transition
28 | 500000 | 0.1 | XFOIL ncrit=9
29 | 500000 | 0.25 | JavaFoil+Calcfoil stall+Eppler ext transition
30 | 500000 | 0.25 | XFOIL ncrit=9
31 | 500000 | 0.5 | JavaFoil+Calcfoil stall+Eppler ext transition
32 | 500000 | 0.5 | XFOIL ncrit=9
33 | 750000 | 0 | JavaFoil+Calcfoil stall+Eppler ext transition
34 | 750000 | 0 | XFOIL ncrit=9
35 | 750000 | 0.1 | JavaFoil+Calcfoil stall+Eppler ext transition
36 | 750000 | 0.1 | XFOIL ncrit=9
37 | 750000 | 0.25 | JavaFoil+Calcfoil stall+Eppler ext transition
38 | 750000 | 0.25 | XFOIL ncrit=9
39 | 750000 | 0.5 | JavaFoil+Calcfoil stall+Eppler ext transition
40 | 750000 | 0.5 | XFOIL ncrit=9
41 | 1000000 | 0 | JavaFoil+Calcfoil stall+Eppler ext transition
42 | 1000000 | 0 | XFOIL ncrit=9
43 | 1000000 | 0.1 | JavaFoil+Calcfoil stall+Eppler ext transition
44 | 1000000 | 0.1 | XFOIL ncrit=9
45 | 1000000 | 0.25 | JavaFoil+Calcfoil stall+Eppler ext transition
46 | 1000000 | 0.25 | XFOIL ncrit=9
47 | 1000000 | 0.5 | JavaFoil+Calcfoil stall+Eppler ext transition
48 | 1000000 | 0.5 | XFOIL ncrit=9
49 | 2000000 | 0 | JavaFoil+Calcfoil stall+Eppler ext transition
50 | 2000000 | 0 | XFOIL ncrit=9
51 | 2000000 | 0.1 | JavaFoil+Calcfoil stall+Eppler ext transition
52 | 2000000 | 0.1 | XFOIL ncrit=9
53 | 2000000 | 0.25 | JavaFoil+Calcfoil stall+Eppler ext transition
54 | 2000000 | 0.25 | XFOIL ncrit=9
55 | 2000000 | 0.5 | JavaFoil+Calcfoil stall+Eppler ext transition
56 | 2000000 | 0.5 | XFOIL ncrit=9
57 | 3000000 | 0 | JavaFoil+Calcfoil stall+Eppler ext transition
58 | 3000000 | 0 | XFOIL ncrit=9
59 | 3000000 | 0.1 | JavaFoil+Calcfoil stall+Eppler ext transition
60 | 3000000 | 0.1 | XFOIL ncrit=9
61 | 3000000 | 0.25 | JavaFoil+Calcfoil stall+Eppler ext transition
62 | 3000000 | 0.25 | XFOIL ncrit=9
63 | 3000000 | 0.5 | JavaFoil+Calcfoil stall+Eppler ext transition
64 | 3000000 | 0.5 | XFOIL ncrit=9
65 | 4000000 | 0 | JavaFoil+Calcfoil stall+Eppler ext transition
66 | 4000000 | 0 | XFOIL ncrit=9
67 | 4000000 | 0.1 | JavaFoil+Calcfoil stall+Eppler ext transition
68 | 4000000 | 0.1 | XFOIL ncrit=9
69 | 4000000 | 0.25 | JavaFoil+Calcfoil stall+Eppler ext transition
70 | 4000000 | 0.25 | XFOIL ncrit=9
71 | 4000000 | 0.5 | JavaFoil+Calcfoil stall+Eppler ext transition
72 | 4000000 | 0.5 | XFOIL ncrit=9
73 | 5000000 | 0 | JavaFoil+Calcfoil stall+Eppler ext transition
74 | 5000000 | 0 | XFOIL ncrit=9
75 | 5000000 | 0.1 | JavaFoil+Calcfoil stall+Eppler ext transition
76 | 5000000 | 0.1 | XFOIL ncrit=9
77 | 5000000 | 0.25 | JavaFoil+Calcfoil stall+Eppler ext transition
78 | 5000000 | 0.25 | XFOIL ncrit=9
79 | 5000000 | 0.5 | JavaFoil+Calcfoil stall+Eppler ext transition
80 | 5000000 | 0.5 | XFOIL ncrit=9
81 | 6000000 | 0 | JavaFoil+Calcfoil stall+Eppler ext transition
82 | 6000000 | 0 | XFOIL ncrit=9
83 | 6000000 | 0.1 | JavaFoil+Calcfoil stall+Eppler ext transition
84 | 6000000 | 0.1 | XFOIL ncrit=9
85 | 6000000 | 0.25 | JavaFoil+Calcfoil stall+Eppler ext transition
86 | 6000000 | 0.25 | XFOIL ncrit=9
87 | 6000000 | 0.5 | JavaFoil+Calcfoil stall+Eppler ext transition
88 | 6000000 | 0.5 | XFOIL ncrit=9
89 | 7000000 | 0 | JavaFoil+Calcfoil stall+Eppler ext transition
90 | 7000000 | 0 | XFOIL ncrit=9
91 | 7000000 | 0.1 | JavaFoil+Calcfoil stall+Eppler ext transition
92 | 7000000 | 0.1 | XFOIL ncrit=9
93 | 7000000 | 0.25 | JavaFoil+Calcfoil stall+Eppler ext transition
94 | 7000000 | 0.25 | XFOIL ncrit=9
95 | 7000000 | 0.5 | JavaFoil+Calcfoil stall+Eppler ext transition
96 | 7000000 | 0.5 | XFOIL ncrit=9
97 | 8000000 | 0 | JavaFoil+Calcfoil stall+Eppler ext transition
98 | 8000000 | 0 | XFOIL ncrit=9
99 | 8000000 | 0.1 | JavaFoil+Calcfoil stall+Eppler ext transition
100 | 8000000 | 0.1 | XFOIL ncrit=9
101 | 8000000 | 0.25 | JavaFoil+Calcfoil stall+Eppler ext transition
102 | 8000000 | 0.25 | XFOIL ncrit=9
103 | 8000000 | 0.5 | JavaFoil+Calcfoil stall+Eppler ext transition
104 | 8000000 | 0.5 | XFOIL ncrit=9
105 | 10000000 | 0 | JavaFoil+Calcfoil stall+Eppler ext transition
106 | 10000000 | 0 | XFOIL ncrit=9
107 | 10000000 | 0.1 | JavaFoil+Calcfoil stall+Eppler ext transition
108 | 10000000 | 0.1 | XFOIL ncrit=9
109 | 10000000 | 0.25 | JavaFoil+Calcfoil stall+Eppler ext transition
110 | 10000000 | 0.25 | XFOIL ncrit=9
111 | 10000000 | 0.5 | JavaFoil+Calcfoil stall+Eppler ext transition
112 | 10000000 | 0.5 | XFOIL ncrit=9
113 | 12000000 | 0 | JavaFoil+Calcfoil stall+Eppler ext transition
114 | 12000000 | 0 | XFOIL ncrit=9
115 | 12000000 | 0.1 | JavaFoil+Calcfoil stall+Eppler ext transition
116 | 12000000 | 0.1 | XFOIL ncrit=9
117 | 12000000 | 0.25 | JavaFoil+Calcfoil stall+Eppler ext transition
118 | 12000000 | 0.25 | XFOIL ncrit=9
119 | 12000000 | 0.5 | JavaFoil+Calcfoil stall+Eppler ext transition
120 | 12000000 | 0.5 | XFOIL ncrit=9
121 | 14000000 | 0 | JavaFoil+Calcfoil stall+Eppler ext transition
122 | 14000000 | 0 | XFOIL ncrit=9
123 | 14000000 | 0.1 | JavaFoil+Calcfoil stall+Eppler ext transition
124 | 14000000 | 0.1 | XFOIL ncrit=9
125 | 14000000 | 0.25 | JavaFoil+Calcfoil stall+Eppler ext transition
126 | 14000000 | 0.25 | XFOIL ncrit=9
127 | 14000000 | 0.5 | JavaFoil+Calcfoil stall+Eppler ext transition
128 | 14000000 | 0.5 | XFOIL ncrit=9
129 | 16000000 | 0 | JavaFoil+Calcfoil stall+Eppler ext transition
130 | 16000000 | 0 | XFOIL ncrit=9
131 | 16000000 | 0.1 | JavaFoil+Calcfoil stall+Eppler ext transition
132 | 16000000 | 0.1 | XFOIL ncrit=9
133 | 16000000 | 0.25 | JavaFoil+Calcfoil stall+Eppler ext transition
134 | 16000000 | 0.25 | XFOIL ncrit=9
135 | 16000000 | 0.5 | JavaFoil+Calcfoil stall+Eppler ext transition
136 | 16000000 | 0.5 | XFOIL ncrit=9
137 | 18000000 | 0 | JavaFoil+Calcfoil stall+Eppler ext transition
138 | 18000000 | 0 | XFOIL ncrit=9
139 | 18000000 | 0.1 | JavaFoil+Calcfoil stall+Eppler ext transition
140 | 18000000 | 0.1 | XFOIL ncrit=9
141 | 18000000 | 0.25 | JavaFoil+Calcfoil stall+Eppler ext transition
142 | 18000000 | 0.25 | XFOIL ncrit=9
143 | 18000000 | 0.5 | JavaFoil+Calcfoil stall+Eppler ext transition
144 | 18000000 | 0.5 | XFOIL ncrit=9
145 | 20000000 | 0 | JavaFoil+Calcfoil stall+Eppler ext transition
146 | 20000000 | 0 | XFOIL ncrit=9
147 | 20000000 | 0.1 | JavaFoil+Calcfoil stall+Eppler ext transition
148 | 20000000 | 0.1 | XFOIL ncrit=9
149 | 20000000 | 0.25 | JavaFoil+Calcfoil stall+Eppler ext transition
150 | 20000000 | 0.25 | XFOIL ncrit=9
151 | 20000000 | 0.5 | JavaFoil+Calcfoil stall+Eppler ext transition
152 | 20000000 | 0.5 | XFOIL ncrit=9

## 1. Re 50k Mach 0.00 (1)
BIGFOIL.COM POLAR EXPORT
Horten 9.00% thick 3.00% camber
Horten 9.00% thick 3.00% camber |  |  |  | Cl Max: | 0.999 | at alpha= | 12 | deg
JavaFoil+Calcfoil stall+Eppler ext transition |  |  |  | L/D Max: | 27.659 | at alpha= | 8.5 | deg
Re: | 50000 |  |  | Cd Min: | 0.01675 | at alpha= | 1 | deg
Mach: | 0 |  |  | Cl=0 at alpha= | -1.117 | deg
|  |  |  | @ Cl=0.1, Cd= | 0.019523
|  |  |  | @ Cl=0.4, Cd= | 0.017496
|  |  |  | @ Cl=0.6, Cd= | 0.021915
alpha (deg) | Cl | Cd | Cm | Cl/Cd
-15 | -0.426 | 0.30821 | 0.001 | -1.382
-14.5 | -0.441 | 0.29379 | 0.001 | -1.502
-14 | -0.456 | 0.27333 | 0.001 | -1.67
-13.5 | -0.471 | 0.24645 | 0.001 | -1.912
-13 | -0.485 | 0.22967 | 0.001 | -2.111
-12.5 | -0.497 | 0.20982 | 0.001 | -2.371
-12 | -0.509 | 0.18277 | 0.002 | -2.782
-11.5 | -0.518 | 0.17122 | 0.002 | -3.024
-11 | -0.525 | 0.15882 | 0.002 | -3.305
-10.5 | -0.529 | 0.14042 | 0.002 | -3.77
-10 | -0.531 | 0.13125 | 0.002 | -4.044
-9.5 | -0.529 | 0.11583 | 0.002 | -4.567
-9 | -0.524 | 0.10632 | 0.002 | -4.925
-8.5 | -0.514 | 0.09674 | 0.002 | -5.317
-8 | -0.501 | 0.08822 | 0.002 | -5.68
-7.5 | -0.484 | 0.07905 | 0.002 | -6.119
-7 | -0.462 | 0.07172 | 0.002 | -6.446
-6.5 | -0.437 | 0.0675 | 0.002 | -6.473
-6 | -0.408 | 0.06171 | 0.001 | -6.607
-5.5 | -0.374 | 0.05686 | 0.001 | -6.585
-5 | -0.338 | 0.05309 | 0.001 | -6.374
-4.5 | -0.3 | 0.04959 | 0.001 | -6.049
-4 | -0.259 | 0.04659 | 0.001 | -5.568
-3.5 | -0.217 | 0.04397 | 0.001 | -4.937
-3 | -0.173 | 0.04193 | 0.001 | -4.134
-2.5 | -0.128 | 0.04017 | 0.001 | -3.195
-2 | -0.082 | 0.03878 | 0.001 | -2.127
-1.5 | -0.036 | 0.03763 | 0.001 | -0.956
-1 | 0.011 | 0.03599 | 0.001 | 0.309
-0.5 | 0.073 | 0.01949 | 0.003 | 3.72
0 | 0.131 | 0.01956 | 0.002 | 6.718
0.5 | 0.19 | 0.01685 | 0.002 | 11.284
1 | 0.249 | 0.01675 | 0.002 | 14.855
1.5 | 0.307 | 0.01678 | 0.002 | 18.308
2 | 0.365 | 0.01724 | 0.002 | 21.166
2.5 | 0.421 | 0.01765 | 0.001 | 23.867
3 | 0.473 | 0.01789 | 0.001 | 26.451
3.5 | 0.519 | 0.0193 | 0.001 | 26.886
4 | 0.566 | 0.02081 | 0.001 | 27.18
4.5 | 0.614 | 0.02237 | 0 | 27.442
5 | 0.662 | 0.02412 | 0 | 27.452
5.5 | 0.71 | 0.02584 | 0 | 27.473
6 | 0.757 | 0.02766 | -0.001 | 27.365
6.5 | 0.803 | 0.02979 | -0.001 | 26.939
7 | 0.846 | 0.03195 | -0.001 | 26.498
7.5 | 0.889 | 0.03422 | -0.001 | 25.975
8 | 0.929 | 0.03664 | -0.002 | 25.36
8.5 | 0.988 | 0.0357 | -0.002 | 27.659
9 | 0.899 | 0.06639 | -0.001 | 13.548
9.5 | 0.926 | 0.07152 | -0.001 | 12.945
10 | 0.949 | 0.07677 | -0.001 | 12.366
10.5 | 0.969 | 0.08274 | -0.001 | 11.708
11 | 0.984 | 0.08928 | -0.001 | 11.017
11.5 | 0.994 | 0.09671 | -0.001 | 10.274
12 | 0.999 | 0.10495 | -0.001 | 9.517
12.5 | 0.999 | 0.11412 | -0.002 | 8.755
13 | 0.995 | 0.12316 | -0.002 | 8.076
13.5 | 0.986 | 0.13475 | -0.002 | 7.315
14 | 0.971 | 0.14647 | -0.002 | 6.631
14.5 | 0.95 | 0.16019 | -0.002 | 5.933
15 | 0.926 | 0.17105 | -0.002 | 5.412
15.5 | 0.898 | 0.18739 | -0.002 | 4.793
16 | 0.868 | 0.20348 | -0.002 | 4.267
16.5 | 0.836 | 0.22676 | -0.002 | 3.689
17 | 0.804 | 0.2396 | -0.002 | 3.354

## 2. Re 50k Mach 0.00 (2)
BIGFOIL.COM POLAR EXPORT
Horten 9.00% thick 3.00% camber
Horten 9.00% thick 3.00% camber |  |  |  | Cl Max: | 0.9061 | at alpha= | 20 | deg
XFOIL ncrit=9 |  |  |  | L/D Max: | 18.6893 | at alpha= | 3 | deg
Re: | 50000 |  |  | Cd Min: | 0.25367 | at alpha= | -20 | deg
Mach: | 0 |  |  | Cl=0 at alpha= | -1.8581 | deg
|  |  |  | @ Cl=0.1, Cd= | 0.021912
|  |  |  | @ Cl=0.4, Cd= | 0.023149
|  |  |  | @ Cl=0.6, Cd= | 0.032569
alpha (deg) | Cl | Cd | Cm | Cl/Cd
-20 | -0.7714 | 0.25367 | 0.0774 | -3.041
-19.5 | -0.7538 | 0.24746 | 0.0738 | -3.0461
-19 | -0.7372 | 0.24198 | 0.0698 | -3.0465
-18.5 | -0.724 | 0.23932 | 0.0648 | -3.0252
-18 | -0.7202 | 0.24191 | 0.0587 | -2.9771
-17.5 | -0.689 | 0.22432 | 0.058 | -3.0715
-17 | -0.6699 | 0.21688 | 0.0553 | -3.0888
-16.5 | -0.6549 | 0.21166 | 0.0514 | -3.0941
-16 | -0.6519 | 0.21201 | 0.0456 | -3.0749
-15.5 | -0.6267 | 0.1995 | 0.0439 | -3.1414
-15 | -0.6069 | 0.19144 | 0.0418 | -3.1702
-14.5 | -0.5949 | 0.18621 | 0.038 | -3.1948
-14 | -0.5996 | 0.18606 | 0.0321 | -3.2226
-13.5 | -0.5664 | 0.17198 | 0.0322 | -3.2934
-13 | -0.5539 | 0.16573 | 0.0293 | -3.3422
-12.5 | -0.5638 | 0.1647 | 0.0231 | -3.4232
-12 | -0.5285 | 0.15155 | 0.0241 | -3.4873
-11.5 | -0.5362 | 0.14872 | 0.0186 | -3.6054
-11 | -0.508 | 0.13775 | 0.0188 | -3.6878
-10.5 | -0.5158 | 0.13396 | 0.0137 | -3.8504
-10 | -0.4902 | 0.12399 | 0.0139 | -3.9535
-9.5 | -0.5134 | 0.12145 | 0.007 | -4.2273
-9 | -0.4916 | 0.11221 | 0.0071 | -4.3811
-8.5 | -0.4831 | 0.10488 | 0.0056 | -4.6062
-8 | -0.4876 | 0.09856 | 0.0029 | -4.9472
-7.5 | -0.4694 | 0.09025 | 0.004 | -5.2011
-7 | -0.4776 | 0.08452 | 0.0015 | -5.6507
-6.5 | -0.4688 | 0.0773 | 0.0023 | -6.0647
-6 | -0.4551 | 0.07086 | 0.0065 | -6.4225
-5.5 | -0.0582 | 0.04784 | -0.0003 | -1.2166
-4.5 | -0.2532 | 0.05192 | 0.0315 | -4.8767
-4 | -0.3564 | 0.04842 | 0.0365 | -7.3606
-3 | -0.3068 | 0.03726 | -0.0044 | -8.234
-2.5 | -0.1935 | 0.03128 | -0.0152 | -6.1861
-2 | -0.0742 | 0.02717 | -0.0257 | -2.731
-1.5 | 0.1872 | 0.01928 | -0.0567 | 9.7095
-1 | 0.2567 | 0.0197 | -0.0589 | 13.0305
-0.5 | 0.3024 | 0.02052 | -0.0568 | 14.7368
0 | 0.3437 | 0.02149 | -0.0539 | 15.9935
0.5 | 0.3843 | 0.02262 | -0.0512 | 16.9894
1 | 0.4232 | 0.02393 | -0.0487 | 17.6849
1.5 | 0.4613 | 0.02544 | -0.0462 | 18.1329
2 | 0.4999 | 0.02694 | -0.0434 | 18.5561
2.5 | 0.5365 | 0.02877 | -0.0411 | 18.6479
3 | 0.5732 | 0.03067 | -0.0385 | 18.6893
3.5 | 0.6065 | 0.03303 | -0.0363 | 18.3621
4 | 0.6445 | 0.03496 | -0.0335 | 18.4354
4.5 | 0.6676 | 0.03852 | -0.0317 | 17.3313
5 | 0.698 | 0.04137 | -0.0293 | 16.8721
5.5 | 0.7243 | 0.04477 | -0.027 | 16.1782
6 | 0.7296 | 0.05024 | -0.0257 | 14.5223
6.5 | 0.7546 | 0.054 | -0.0236 | 13.9741
7 | 0.7572 | 0.05994 | -0.0225 | 12.6326
7.5 | 0.7381 | 0.06729 | -0.0216 | 10.9689
8 | 0.7297 | 0.07403 | -0.0209 | 9.8568
8.5 | 0.727 | 0.08074 | -0.0208 | 9.0042
9 | 0.7266 | 0.08762 | -0.0211 | 8.2926
9.5 | 0.7273 | 0.09469 | -0.0217 | 7.6809
10 | 0.7275 | 0.10228 | -0.0228 | 7.1128
10.5 | 0.7547 | 0.10582 | -0.0201 | 7.1319
11 | 0.7373 | 0.1174 | -0.0246 | 6.2802
11.5 | 0.7128 | 0.13069 | -0.0314 | 5.4541
12 | 0.7231 | 0.13785 | -0.0316 | 5.2456
12.5 | 0.7345 | 0.14531 | -0.0321 | 5.0547
13 | 0.7412 | 0.15237 | -0.0331 | 4.8645
13.5 | 0.7559 | 0.16154 | -0.0345 | 4.6793
14 | 0.7592 | 0.16893 | -0.0368 | 4.4942
14.5 | 0.7668 | 0.17644 | -0.0391 | 4.346
15 | 0.7805 | 0.18477 | -0.0412 | 4.2242
15.5 | 0.7927 | 0.19242 | -0.0435 | 4.1196
16 | 0.805 | 0.19957 | -0.0461 | 4.0337
16.5 | 0.8091 | 0.20516 | -0.05 | 3.9438
17 | 0.8198 | 0.21213 | -0.0534 | 3.8646
17.5 | 0.8429 | 0.22196 | -0.0552 | 3.7975
18 | 0.8613 | 0.22993 | -0.0575 | 3.7459
18.5 | 0.8614 | 0.23287 | -0.0632 | 3.6991
19 | 0.8853 | 0.24325 | -0.0649 | 3.6395
19.5 | 0.8934 | 0.24687 | -0.0696 | 3.6189
20 | 0.9061 | 0.25343 | -0.0737 | 3.5753

## 3. Re 50k Mach 0.10 (1)
BIGFOIL.COM POLAR EXPORT
Horten 9.00% thick 3.00% camber
Horten 9.00% thick 3.00% camber |  |  |  | Cl Max: | 0.993 | at alpha= | 12 | deg
JavaFoil+Calcfoil stall+Eppler ext transition |  |  |  | L/D Max: | 27.357 | at alpha= | 8.5 | deg
Re: | 50000 |  |  | Cd Min: | 0.01652 | at alpha= | 1.5 | deg
Mach: | 0.1 |  |  | Cl=0 at alpha= | -1.117 | deg
|  |  |  | @ Cl=0.1, Cd= | 0.019542
|  |  |  | @ Cl=0.4, Cd= | 0.017538
|  |  |  | @ Cl=0.6, Cd= | 0.022081
alpha (deg) | Cl | Cd | Cm | Cl/Cd
-14.5 | -0.401 | 0.30913 | 0.001 | -1.298
-14 | -0.419 | 0.28995 | 0.001 | -1.445
-13.5 | -0.436 | 0.25976 | 0.001 | -1.679
-13 | -0.453 | 0.2463 | 0.001 | -1.839
-12.5 | -0.468 | 0.22322 | 0.002 | -2.098
-12 | -0.483 | 0.19947 | 0.002 | -2.42
-11.5 | -0.495 | 0.18166 | 0.002 | -2.725
-11 | -0.505 | 0.15924 | 0.002 | -3.172
-10.5 | -0.513 | 0.1483 | 0.002 | -3.457
-10 | -0.517 | 0.13291 | 0.001 | -3.889
-9.5 | -0.518 | 0.11868 | 0.002 | -4.363
-9 | -0.515 | 0.10908 | 0.002 | -4.72
-8.5 | -0.508 | 0.09821 | 0.002 | -5.171
-8 | -0.496 | 0.0887 | 0.002 | -5.597
-7.5 | -0.481 | 0.08034 | 0.002 | -5.983
-7 | -0.461 | 0.0736 | 0.002 | -6.258
-6.5 | -0.436 | 0.06799 | 0.002 | -6.416
-6 | -0.408 | 0.06213 | 0.001 | -6.561
-5.5 | -0.375 | 0.05774 | 0.001 | -6.492
-5 | -0.339 | 0.05346 | 0.001 | -6.344
-4.5 | -0.301 | 0.0497 | 0.001 | -6.054
-4 | -0.26 | 0.04668 | 0.001 | -5.578
-3.5 | -0.218 | 0.04423 | 0.001 | -4.928
-3 | -0.174 | 0.04201 | 0.001 | -4.144
-2.5 | -0.129 | 0.04022 | 0.001 | -3.206
-2 | -0.083 | 0.03885 | 0.001 | -2.133
-1.5 | -0.036 | 0.03769 | 0.001 | -0.959
-1 | 0.011 | 0.03605 | 0.001 | 0.31
-0.5 | 0.073 | 0.01951 | 0.003 | 3.737
0 | 0.132 | 0.01958 | 0.002 | 6.745
0.5 | 0.191 | 0.01689 | 0.002 | 11.314
1 | 0.25 | 0.0168 | 0.002 | 14.876
1.5 | 0.309 | 0.01652 | 0.002 | 18.677
2 | 0.367 | 0.01729 | 0.002 | 21.205
2.5 | 0.423 | 0.01771 | 0.001 | 23.877
3 | 0.474 | 0.01802 | 0.001 | 26.308
3.5 | 0.52 | 0.01953 | 0.001 | 26.596
4 | 0.567 | 0.02103 | 0.001 | 26.972
4.5 | 0.616 | 0.02259 | 0 | 27.254
5 | 0.664 | 0.02436 | 0 | 27.282
5.5 | 0.713 | 0.02608 | 0 | 27.328
6 | 0.76 | 0.02795 | -0.001 | 27.183
6.5 | 0.805 | 0.02995 | -0.001 | 26.892
7 | 0.85 | 0.03226 | -0.001 | 26.334
7.5 | 0.892 | 0.03458 | -0.001 | 25.8
8 | 0.932 | 0.03704 | -0.002 | 25.172
8.5 | 0.99 | 0.03618 | -0.002 | 27.357
9 | 0.901 | 0.06674 | -0.001 | 13.506
9.5 | 0.928 | 0.07198 | -0.001 | 12.891
10 | 0.95 | 0.07746 | -0.001 | 12.27
10.5 | 0.969 | 0.08349 | -0.001 | 11.603
11 | 0.982 | 0.0908 | -0.001 | 10.815
11.5 | 0.99 | 0.09848 | -0.001 | 10.053
12 | 0.993 | 0.10744 | -0.001 | 9.241
12.5 | 0.99 | 0.11582 | -0.002 | 8.551
13 | 0.983 | 0.12646 | -0.002 | 7.771
13.5 | 0.97 | 0.13953 | -0.002 | 6.954
14 | 0.952 | 0.14921 | -0.002 | 6.38
14.5 | 0.927 | 0.1626 | -0.002 | 5.698
15 | 0.897 | 0.18033 | -0.002 | 4.977
15.5 | 0.865 | 0.19878 | -0.002 | 4.353
16 | 0.831 | 0.21657 | -0.002 | 3.835
16.5 | 0.794 | 0.23391 | -0.002 | 3.396
17 | 0.757 | 0.25161 | -0.002 | 3.009

## 4. Re 50k Mach 0.10 (2)
BIGFOIL.COM POLAR EXPORT
Horten 9.00% thick 3.00% camber
Horten 9.00% thick 3.00% camber |  |  |  | Cl Max: | 0.9095 | at alpha= | 20 | deg
XFOIL ncrit=9 |  |  |  | L/D Max: | 18.6243 | at alpha= | 2.5 | deg
Re: | 50000 |  |  | Cd Min: | 0.25454 | at alpha= | 20 | deg
Mach: | 0.1 |  |  | Cl=0 at alpha= | -1.8598 | deg
|  |  |  | @ Cl=0.1, Cd= | 0.022076
|  |  |  | @ Cl=0.4, Cd= | 0.023277
|  |  |  | @ Cl=0.6, Cd= | 0.032709
alpha (deg) | Cl | Cd | Cm | Cl/Cd
-20 | -0.7739 | 0.25437 | 0.0781 | -3.0424
-19.5 | -0.7563 | 0.24822 | 0.0744 | -3.0469
-19 | -0.7397 | 0.24287 | 0.0702 | -3.0457
-18.5 | -0.7272 | 0.24083 | 0.065 | -3.0196
-18 | -0.7239 | 0.24382 | 0.0589 | -2.969
-17.5 | -0.6901 | 0.22454 | 0.0586 | -3.0734
-17 | -0.6715 | 0.21745 | 0.0557 | -3.0881
-16.5 | -0.657 | 0.21256 | 0.0516 | -3.0909
-16 | -0.6552 | 0.21362 | 0.0457 | -3.0671
-15.5 | -0.6264 | 0.19943 | 0.0445 | -3.141
-15 | -0.6077 | 0.1919 | 0.0421 | -3.1668
-14.5 | -0.5966 | 0.18711 | 0.0381 | -3.1885
-14 | -0.6027 | 0.18742 | 0.032 | -3.2158
-13.5 | -0.5659 | 0.17225 | 0.0325 | -3.2853
-13 | -0.555 | 0.16647 | 0.0293 | -3.3339
-12.5 | -0.5667 | 0.16592 | 0.0229 | -3.4155
-12 | -0.5283 | 0.15202 | 0.0242 | -3.4752
-11.5 | -0.539 | 0.14986 | 0.0183 | -3.5967
-11 | -0.5069 | 0.13811 | 0.019 | -3.6703
-10.5 | -0.5187 | 0.13502 | 0.0133 | -3.8417
-10 | -0.4894 | 0.12442 | 0.014 | -3.9335
-9.5 | -0.489 | 0.1181 | 0.0105 | -4.1406
-9 | -0.4948 | 0.11315 | 0.0066 | -4.373
-8.5 | -0.4864 | 0.10576 | 0.0051 | -4.5991
-8 | -0.4913 | 0.09941 | 0.0024 | -4.9422
-7.5 | -0.4638 | 0.09053 | 0.0046 | -5.1232
-7 | -0.4833 | 0.08552 | 0.0005 | -5.6513
-6.5 | -0.459 | 0.07731 | 0.0041 | -5.9371
-4.5 | -0.2543 | 0.05211 | 0.0314 | -4.8801
-4 | -0.3551 | 0.04844 | 0.0354 | -7.3307
-3 | -0.3033 | 0.03732 | -0.0056 | -8.127
-2.5 | -0.1909 | 0.03142 | -0.0161 | -6.0757
-2 | -0.0743 | 0.02734 | -0.0261 | -2.7176
-1.5 | 0.1906 | 0.01934 | -0.0574 | 9.8552
-1 | 0.258 | 0.01981 | -0.0591 | 13.0237
-0.5 | 0.3043 | 0.02061 | -0.0569 | 14.7647
0 | 0.3448 | 0.02167 | -0.0543 | 15.9114
0.5 | 0.3854 | 0.02283 | -0.0516 | 16.8813
1 | 0.4252 | 0.02405 | -0.0486 | 17.6798
1.5 | 0.4632 | 0.0256 | -0.0463 | 18.0938
2 | 0.5009 | 0.02726 | -0.0437 | 18.3749
2.5 | 0.5388 | 0.02893 | -0.041 | 18.6243
3 | 0.5734 | 0.03112 | -0.0388 | 18.4254
3.5 | 0.6089 | 0.03324 | -0.0362 | 18.3183
4 | 0.6424 | 0.03569 | -0.0338 | 17.9994
4.5 | 0.6677 | 0.03899 | -0.0317 | 17.1249
5 | 0.7016 | 0.04155 | -0.0291 | 16.8857
5.5 | 0.7149 | 0.04618 | -0.0273 | 15.4807
6 | 0.7279 | 0.0509 | -0.0256 | 14.3006
6.5 | 0.7658 | 0.05353 | -0.0229 | 14.306
7 | 0.7434 | 0.06163 | -0.0228 | 12.0623
7.5 | 0.7292 | 0.06845 | -0.0215 | 10.653
8 | 0.7235 | 0.07502 | -0.021 | 9.6441
8.5 | 0.7223 | 0.08166 | -0.0209 | 8.8452
9 | 0.7404 | 0.08697 | -0.0201 | 8.5133
9.5 | 0.7078 | 0.09849 | -0.0247 | 7.1865
10 | 0.7239 | 0.10404 | -0.0238 | 6.9579
10.5 | 0.7515 | 0.10683 | -0.0204 | 7.0345
11 | 0.7798 | 0.11024 | -0.0176 | 7.0737
11.5 | 0.7855 | 0.11655 | -0.0174 | 6.7396
12 | 0.7917 | 0.12315 | -0.0176 | 6.4287
12.5 | 0.7847 | 0.1328 | -0.0204 | 5.9089
13 | 0.7818 | 0.14334 | -0.0239 | 5.4542
13.5 | 0.789 | 0.15422 | -0.0267 | 5.1161
14 | 0.7593 | 0.1695 | -0.0371 | 4.4796
14.5 | 0.7674 | 0.17704 | -0.0394 | 4.3346
15 | 0.7815 | 0.18542 | -0.0415 | 4.2148
15.5 | 0.7941 | 0.19312 | -0.0438 | 4.112
16 | 0.8053 | 0.19998 | -0.0466 | 4.0269
16.5 | 0.8103 | 0.20578 | -0.0504 | 3.9377
17 | 0.8218 | 0.21286 | -0.0538 | 3.8608
17.5 | 0.8457 | 0.22296 | -0.0555 | 3.7931
18 | 0.8611 | 0.2298 | -0.0583 | 3.7472
18.5 | 0.8639 | 0.23369 | -0.0638 | 3.6968
19 | 0.889 | 0.24455 | -0.0653 | 3.6352
19.5 | 0.8956 | 0.24758 | -0.0703 | 3.6174
20 | 0.9095 | 0.25454 | -0.0742 | 3.5731

## 5. Re 50k Mach 0.25 (1)
BIGFOIL.COM POLAR EXPORT
Horten 9.00% thick 3.00% camber
Horten 9.00% thick 3.00% camber |  |  |  | Cl Max: | 1 | at alpha= | 8.5 | deg
JavaFoil+Calcfoil stall+Eppler ext transition |  |  |  | L/D Max: | 27.255 | at alpha= | 8 | deg
Re: | 50000 |  |  | Cd Min: | 0.01674 | at alpha= | 0.5 | deg
Mach: | 0.25 |  |  | Cl=0 at alpha= | -1.1146 | deg
|  |  |  | @ Cl=0.1, Cd= | 0.019644
|  |  |  | @ Cl=0.4, Cd= | 0.017829
|  |  |  | @ Cl=0.6, Cd= | 0.022937
alpha (deg) | Cl | Cd | Cm | Cl/Cd
-13 | -0.067 | 0.36958 | 0.002 | -0.181
-12.5 | -0.18 | 0.32904 | 0.002 | -0.548
-12 | -0.236 | 0.28312 | 0.002 | -0.834
-11.5 | -0.284 | 0.30255 | 0.002 | -0.938
-11 | -0.326 | 0.261 | 0.002 | -1.247
-10.5 | -0.362 | 0.21871 | 0.002 | -1.657
-10 | -0.394 | 0.18297 | 0.002 | -2.153
-9.5 | -0.419 | 0.15952 | 0.002 | -2.629
-9 | -0.438 | 0.13884 | 0.002 | -3.158
-8.5 | -0.451 | 0.12246 | 0.002 | -3.679
-8 | -0.455 | 0.10431 | 0.002 | -4.366
-7.5 | -0.453 | 0.09224 | 0.002 | -4.912
-7 | -0.444 | 0.08305 | 0.002 | -5.342
-6.5 | -0.427 | 0.07516 | 0.002 | -5.687
-6 | -0.405 | 0.06729 | 0.002 | -6.013
-5.5 | -0.376 | 0.06111 | 0.002 | -6.146
-5 | -0.342 | 0.05577 | 0.001 | -6.136
-4.5 | -0.305 | 0.05171 | 0.001 | -5.902
-4 | -0.265 | 0.04784 | 0.001 | -5.543
-3.5 | -0.223 | 0.04519 | 0.001 | -4.927
-3 | -0.178 | 0.04267 | 0.001 | -4.176
-2.5 | -0.132 | 0.04073 | 0.001 | -3.244
-2 | -0.085 | 0.0387 | 0.001 | -2.196
-1.5 | -0.037 | 0.03749 | 0.001 | -0.989
-1 | 0.011 | 0.03647 | 0.001 | 0.314
-0.5 | 0.075 | 0.0198 | 0.003 | 3.781
0 | 0.136 | 0.01942 | 0.003 | 6.983
0.5 | 0.196 | 0.01674 | 0.002 | 11.729
1 | 0.257 | 0.01674 | 0.002 | 15.335
1.5 | 0.317 | 0.01718 | 0.002 | 18.431
2 | 0.375 | 0.01757 | 0.002 | 21.358
2.5 | 0.43 | 0.01814 | 0.001 | 23.689
3 | 0.477 | 0.01904 | 0.001 | 25.062
3.5 | 0.527 | 0.02054 | 0.001 | 25.64
4 | 0.577 | 0.02221 | 0.001 | 25.973
4.5 | 0.627 | 0.02379 | 0 | 26.374
5 | 0.678 | 0.02547 | 0 | 26.615
5.5 | 0.727 | 0.02743 | 0 | 26.52
6 | 0.775 | 0.0294 | -0.001 | 26.374
6.5 | 0.822 | 0.03155 | -0.001 | 26.048
7 | 0.866 | 0.03402 | -0.001 | 25.466
7.5 | 0.909 | 0.03654 | -0.001 | 24.869
8 | 0.97 | 0.0356 | -0.002 | 27.255
8.5 | 1 | 0.039 | -0.002 | 25.648
9 | 0.914 | 0.06873 | -0.001 | 13.292
9.5 | 0.936 | 0.07466 | -0.001 | 12.538
10 | 0.952 | 0.0806 | -0.001 | 11.811
10.5 | 0.961 | 0.08797 | -0.001 | 10.921
11 | 0.962 | 0.09704 | -0.001 | 9.909
11.5 | 0.954 | 0.10645 | -0.001 | 8.961
12 | 0.937 | 0.11804 | -0.001 | 7.941
12.5 | 0.912 | 0.1335 | -0.001 | 6.829
13 | 0.877 | 0.14851 | -0.002 | 5.905
13.5 | 0.834 | 0.16962 | -0.002 | 4.915

## 6. Re 50k Mach 0.25 (2)
BIGFOIL.COM POLAR EXPORT
Horten 9.00% thick 3.00% camber
Horten 9.00% thick 3.00% camber |  |  |  | Cl Max: | 0.931 | at alpha= | 20 | deg
XFOIL ncrit=9 |  |  |  | L/D Max: | 17.9789 | at alpha= | 2 | deg
Re: | 50000 |  |  | Cd Min: | 0.26181 | at alpha= | 20 | deg
Mach: | 0.25 |  |  | Cl=0 at alpha= | -1.8937 | deg
|  |  |  | @ Cl=0.1, Cd= | 0.023056
|  |  |  | @ Cl=0.4, Cd= | 0.023846
|  |  |  | @ Cl=0.6, Cd= | 0.034321
alpha (deg) | Cl | Cd | Cm | Cl/Cd
-20 | -0.789 | 0.25868 | 0.0816 | -3.0501
-19.5 | -0.771 | 0.2528 | 0.0774 | -3.0498
-19 | -0.7553 | 0.24917 | 0.0724 | -3.0313
-18.5 | -0.7467 | 0.2506 | 0.0663 | -2.9796
-18 | -0.7205 | 0.23592 | 0.0642 | -3.054
-17.5 | -0.6989 | 0.2271 | 0.0616 | -3.0775
-17 | -0.6813 | 0.22102 | 0.0579 | -3.0825
-16.5 | -0.6716 | 0.21949 | 0.0524 | -3.0598
-16 | -0.6565 | 0.21269 | 0.0484 | -3.0867
-15.5 | -0.6297 | 0.20108 | 0.0471 | -3.1316
-15 | -0.6138 | 0.19497 | 0.0435 | -3.1482
-14.5 | -0.6107 | 0.19373 | 0.0381 | -3.1523
-14 | -0.5856 | 0.18214 | 0.0363 | -3.2151
-13.5 | -0.5667 | 0.17441 | 0.034 | -3.2492
-13 | -0.5673 | 0.17222 | 0.0287 | -3.294
-12.5 | -0.5398 | 0.16077 | 0.0279 | -3.3576
-12 | -0.5347 | 0.15605 | 0.024 | -3.4265
-11.5 | -0.5175 | 0.14726 | 0.022 | -3.5142
-11 | -0.5089 | 0.14124 | 0.019 | -3.6031
-10.5 | -0.4947 | 0.13311 | 0.017 | -3.7165
-10 | -0.4979 | 0.12865 | 0.0128 | -3.8702
-9.5 | -0.4758 | 0.11946 | 0.0123 | -3.9829
-9 | -0.4667 | 0.11238 | 0.0104 | -4.1529
-8.5 | -0.4607 | 0.10576 | 0.0085 | -4.3561
-8 | -0.4647 | 0.09994 | 0.0058 | -4.6498
-7.5 | -0.4552 | 0.09234 | 0.0052 | -4.9296
-7 | -0.4648 | 0.08684 | 0.0036 | -5.3524
-6.5 | -0.4437 | 0.07906 | 0.0066 | -5.6122
-6 | -0.4463 | 0.07358 | 0.0103 | -6.0655
-4.5 | -0.262 | 0.0534 | 0.0309 | -4.9064
-4 | -0.3626 | 0.04959 | 0.0333 | -7.312
-3 | -0.2841 | 0.03773 | -0.0118 | -7.5298
-2.5 | -0.1721 | 0.03199 | -0.0217 | -5.3798
-2 | -0.057 | 0.02785 | -0.0308 | -2.0467
-1.5 | 0.2112 | 0.01966 | -0.0614 | 10.7426
-1 | 0.2666 | 0.02035 | -0.0606 | 13.1007
-0.5 | 0.3109 | 0.02128 | -0.0579 | 14.61
0 | 0.3531 | 0.02241 | -0.0553 | 15.7564
0.5 | 0.3941 | 0.02364 | -0.0525 | 16.6709
1 | 0.4339 | 0.02503 | -0.0496 | 17.3352
1.5 | 0.4719 | 0.02672 | -0.0472 | 17.6609
2 | 0.5106 | 0.0284 | -0.0443 | 17.9789
2.5 | 0.5458 | 0.03051 | -0.0419 | 17.8892
3 | 0.5831 | 0.03254 | -0.039 | 17.9195
3.5 | 0.611 | 0.03548 | -0.0368 | 17.221
4 | 0.6465 | 0.03783 | -0.0338 | 17.0896
4.5 | 0.6648 | 0.04178 | -0.0316 | 15.9119
5 | 0.6828 | 0.04582 | -0.0294 | 14.9018
5.5 | 0.7143 | 0.04896 | -0.0267 | 14.5895
6 | 0.7107 | 0.05502 | -0.0253 | 12.9171
6.5 | 0.6999 | 0.06137 | -0.0238 | 11.4046
7 | 0.6949 | 0.06732 | -0.0223 | 10.3223
7.5 | 0.6956 | 0.07337 | -0.0215 | 9.4807
8.5 | 0.7019 | 0.08601 | -0.0214 | 8.1607
9 | 0.7056 | 0.09283 | -0.0219 | 7.601
9.5 | 0.701 | 0.10171 | -0.0244 | 6.8921
10.5 | 0.7573 | 0.10968 | -0.0193 | 6.9046
11 | 0.7321 | 0.12072 | -0.0242 | 6.0644
11.5 | 0.7578 | 0.12409 | -0.0212 | 6.1069
12 | 0.7481 | 0.13588 | -0.026 | 5.5056
12.5 | 0.7657 | 0.14016 | -0.0242 | 5.463
13 | 0.7854 | 0.14746 | -0.0243 | 5.3262
14.5 | 0.7722 | 0.18035 | -0.0408 | 4.2817
15 | 0.7885 | 0.18904 | -0.043 | 4.1711
15.5 | 0.803 | 0.19702 | -0.0454 | 4.0757
16 | 0.8095 | 0.20271 | -0.0491 | 3.9934
16.5 | 0.8186 | 0.20934 | -0.0528 | 3.9104
17 | 0.8341 | 0.21712 | -0.0559 | 3.8417
17.5 | 0.8623 | 0.22875 | -0.0573 | 3.7696
18 | 0.8665 | 0.23174 | -0.0622 | 3.7391
18.5 | 0.879 | 0.23856 | -0.0664 | 3.6846
19 | 0.9101 | 0.2522 | -0.0673 | 3.6086
19.5 | 0.9098 | 0.25218 | -0.074 | 3.6077
20 | 0.931 | 0.26181 | -0.0766 | 3.556

## 7. Re 50k Mach 0.50 (1)
BIGFOIL.COM POLAR EXPORT
Horten 9.00% thick 3.00% camber
Horten 9.00% thick 3.00% camber |  |  |  | Cl Max: | 1.141 | at alpha= | 20 | deg
JavaFoil+Calcfoil stall+Eppler ext transition |  |  |  | L/D Max: | 24.173 | at alpha= | 5 | deg
Re: | 50000 |  |  | Cd Min: | 0.01807 | at alpha= | 1 | deg
Mach: | 0.5 |  |  | Cl=0 at alpha= | -1.1204 | deg
|  |  |  | @ Cl=0.1, Cd= | 0.029659
|  |  |  | @ Cl=0.4, Cd= | 0.020916
|  |  |  | @ Cl=0.6, Cd= | 0.02612
alpha (deg) | Cl | Cd | Cm | Cl/Cd
-20 | -0.987 | 0.45298 | 0.002 | -2.178
-19.5 | -0.962 | 0.43351 | 0.002 | -2.219
-19 | -0.937 | 0.43357 | 0.002 | -2.161
-18.5 | -0.912 | 0.42271 | 0.002 | -2.158
-18 | -0.886 | 0.40846 | 0.002 | -2.168
-17.5 | -0.86 | 0.40902 | 0.002 | -2.103
-17 | -0.835 | 0.39544 | 0.003 | -2.112
-16.5 | -0.809 | 0.37843 | 0.003 | -2.137
-16 | -0.783 | 0.37469 | 0.003 | -2.091
-15.5 | -0.758 | 0.37009 | 0.003 | -2.048
-15 | -0.731 | 0.35106 | 0.003 | -2.083
-14.5 | -0.706 | 0.3417 | 0.003 | -2.066
-14 | -0.68 | 0.33799 | 0.003 | -2.013
-13.5 | -0.654 | 0.32012 | 0.003 | -2.042
-13 | -0.628 | 0.31656 | 0.003 | -1.984
-12.5 | -0.602 | 0.3131 | 0.003 | -1.923
-12 | -0.576 | 0.30363 | 0.003 | -1.896
-11.5 | -0.55 | 0.29959 | 0.003 | -1.835
-11 | -0.524 | 0.2759 | 0.003 | -1.898
-10.5 | -0.497 | 0.28016 | 0.003 | -1.775
-10 | -0.471 | 0.26888 | 0.003 | -1.752
-9.5 | -0.445 | 0.26603 | 0.002 | -1.673
-9 | -0.418 | 0.24394 | 0.002 | -1.715
-8.5 | -0.392 | 0.2402 | 0.002 | -1.633
-8 | -0.366 | 0.23338 | 0.002 | -1.567
-7.5 | -0.339 | 0.23239 | 0.002 | -1.46
-7 | -0.313 | 0.21303 | 0.002 | -1.468
-6.5 | -0.286 | 0.19811 | 0.002 | -1.446
-6 | -0.26 | 0.19971 | 0.002 | -1.301
-5.5 | -0.233 | 0.18295 | 0.002 | -1.275
-5 | -0.207 | 0.08485 | 0.002 | -2.436
-4.5 | -0.271 | 0.07754 | 0.002 | -3.498
-4 | -0.268 | 0.06047 | 0.002 | -4.436
-3.5 | -0.236 | 0.05103 | 0.002 | -4.628
-3 | -0.194 | 0.04633 | 0.002 | -4.177
-2.5 | -0.145 | 0.04307 | 0.002 | -3.373
-2 | -0.094 | 0.0407 | 0.002 | -2.311
-1.5 | -0.041 | 0.03861 | 0.002 | -1.067
-1 | 0.013 | 0.0371 | 0.002 | 0.344
-0.5 | 0.068 | 0.03572 | 0.002 | 1.891
0 | 0.151 | 0.02 | 0.003 | 7.556
0.5 | 0.218 | 0.02009 | 0.003 | 10.84
1 | 0.281 | 0.01807 | 0.002 | 15.523
1.5 | 0.337 | 0.01945 | 0.002 | 17.339
2 | 0.396 | 0.02082 | 0.002 | 18.995
2.5 | 0.454 | 0.02221 | 0.001 | 20.44
3 | 0.512 | 0.02366 | 0.001 | 21.649
3.5 | 0.57 | 0.02522 | 0.001 | 22.602
4 | 0.627 | 0.02693 | 0.001 | 23.296
4.5 | 0.684 | 0.02848 | 0 | 24.012
5 | 0.74 | 0.0306 | 0 | 24.173
5.5 | 0.794 | 0.0331 | 0 | 23.978
6 | 0.845 | 0.03578 | -0.001 | 23.609
6.5 | 0.892 | 0.03882 | -0.001 | 22.982
7 | 0.934 | 0.04236 | -0.001 | 22.048
7.5 | 0.987 | 0.043 | -0.002 | 22.941
8 | 0.898 | 0.067 | -0.001 | 13.404
8.5 | 0.888 | 0.07767 | -0.001 | 11.435
9 | 0.802 | 0.1014 | -0.001 | 7.912
9.5 | 0.569 | 0.19557 | -0.001 | 2.909
10 | 0.596 | 0.2112 | -0.001 | 2.821
10.5 | 0.623 | 0.24478 | -0.002 | 2.544
11 | 0.65 | 0.24973 | -0.002 | 2.602
11.5 | 0.677 | 0.25725 | -0.002 | 2.632
12 | 0.704 | 0.27083 | -0.002 | 2.598
12.5 | 0.731 | 0.30106 | -0.003 | 2.428
13 | 0.758 | 0.30608 | -0.003 | 2.477
13.5 | 0.786 | 0.33578 | -0.003 | 2.34
14 | 0.812 | 0.3419 | -0.004 | 2.376
14.5 | 0.84 | 0.34542 | -0.004 | 2.431
15 | 0.867 | 0.3762 | -0.004 | 2.306
15.5 | 0.895 | 0.37945 | -0.005 | 2.359
16 | 0.922 | 0.38384 | -0.005 | 2.401
16.5 | 0.95 | 0.40494 | -0.005 | 2.345
17 | 0.978 | 0.42915 | -0.006 | 2.278
17.5 | 1.004 | 0.43512 | -0.006 | 2.308
18 | 1.032 | 0.45485 | -0.007 | 2.269
18.5 | 1.059 | 0.45316 | -0.007 | 2.336
19 | 1.087 | 0.46753 | -0.007 | 2.324
19.5 | 1.114 | 0.48111 | -0.008 | 2.315
20 | 1.141 | 0.50124 | -0.008 | 2.277

## 8. Re 50k Mach 0.50 (2)
BIGFOIL.COM POLAR EXPORT
Horten 9.00% thick 3.00% camber
Horten 9.00% thick 3.00% camber |  |  |  | Cl Max: | 1.0115 | at alpha= | 20 | deg
XFOIL ncrit=9 |  |  |  | L/D Max: | 15.6883 | at alpha= | 1 | deg
Re: | 50000 |  |  | Cd Min: | 0.29473 | at alpha= | -20 | deg
Mach: | 0.5 |  |  | Cl=0 at alpha= | -1.8275 | deg
|  |  |  | @ Cl=0.1, Cd= | 0.027755
|  |  |  | @ Cl=0.4, Cd= | 0.02686
|  |  |  | @ Cl=0.6, Cd= | 0.05883
alpha (deg) | Cl | Cd | Cm | Cl/Cd
-20 | -0.8737 | 0.29473 | 0.0942 | -2.9644
-19.5 | -0.8467 | 0.27936 | 0.0907 | -3.0309
-19 | -0.8213 | 0.26793 | 0.0871 | -3.0654
-18.5 | -0.7984 | 0.26 | 0.0825 | -3.0708
-18 | -0.7773 | 0.25397 | 0.0772 | -3.0606
-17.5 | -0.7651 | 0.2552 | 0.0702 | -2.998
-17 | -0.7329 | 0.23795 | 0.0681 | -3.0801
-16.5 | -0.7093 | 0.22949 | 0.0642 | -3.0908
-16 | -0.6902 | 0.22403 | 0.0591 | -3.0808
-15.5 | -0.6839 | 0.22538 | 0.0523 | -3.0344
-15 | -0.6453 | 0.20702 | 0.0512 | -3.1171
-14.5 | -0.6243 | 0.19975 | 0.0472 | -3.1254
-14 | -0.6193 | 0.19917 | 0.041 | -3.1094
-13.5 | -0.5836 | 0.18437 | 0.0397 | -3.1654
-13 | -0.5743 | 0.18074 | 0.0347 | -3.1775
-12.5 | -0.5468 | 0.16976 | 0.0325 | -3.221
-12 | -0.5359 | 0.16458 | 0.0283 | -3.2562
-11.5 | -0.5126 | 0.15501 | 0.0259 | -3.3069
-11 | -0.5095 | 0.15095 | 0.0214 | -3.3753
-10.5 | -0.481 | 0.14034 | 0.0201 | -3.4274
-10 | -0.4661 | 0.13288 | 0.0176 | -3.5077
-9.5 | -0.4525 | 0.12564 | 0.0152 | -3.6016
-9 | -0.4402 | 0.11857 | 0.0131 | -3.7126
-8.5 | -0.4346 | 0.11241 | 0.0107 | -3.8662
-8 | -0.418 | 0.10444 | 0.0097 | -4.0023
-7.5 | -0.4087 | 0.09764 | 0.0089 | -4.1858
-7 | -0.4113 | 0.09238 | 0.009 | -4.4523
-6.5 | -0.3728 | 0.08359 | 0.0141 | -4.4599
-6 | -0.3164 | 0.07574 | 0.023 | -4.1774
-5 | -0.1248 | 0.05651 | 0.0161 | -2.2085
-4 | -0.3968 | 0.05797 | 0.0305 | -6.8449
-3.5 | -0.3164 | 0.04758 | -0.0232 | -6.6499
-3 | -0.2084 | 0.03985 | -0.0345 | -5.2296
-2.5 | -0.1128 | 0.03467 | -0.0401 | -3.2535
-2 | -0.0323 | 0.03131 | -0.0417 | -1.0316
-1.5 | 0.0613 | 0.02869 | -0.0444 | 2.1366
-1 | 0.2923 | 0.02311 | -0.0663 | 12.6482
-0.5 | 0.3403 | 0.02442 | -0.0633 | 13.9353
0.5 | 0.4235 | 0.02782 | -0.0573 | 15.2229
1 | 0.465 | 0.02964 | -0.0537 | 15.6883
1.5 | 0.4949 | 0.03225 | -0.0507 | 15.3457
2 | 0.5323 | 0.03453 | -0.047 | 15.4156
2.5 | 0.5487 | 0.03805 | -0.0435 | 14.4205
3 | 0.5702 | 0.0414 | -0.0398 | 13.7729
3.5 | 0.5988 | 0.04461 | -0.0363 | 13.423
4 | 0.5994 | 0.04927 | -0.0327 | 12.1656
4.5 | 0.6 | 0.05407 | -0.0296 | 11.0967
5 | 0.6 | 0.05883 | -0.0263 | 10.1989
5.5 | 0.6057 | 0.06372 | -0.024 | 9.5056
6 | 0.6153 | 0.06888 | -0.0226 | 8.9329
6.5 | 0.6262 | 0.07431 | -0.0217 | 8.4269
7 | 0.6382 | 0.07997 | -0.0212 | 7.9805
7.5 | 0.6505 | 0.08589 | -0.021 | 7.5736
8 | 0.6513 | 0.09258 | -0.0219 | 7.035
8.5 | 0.6604 | 0.09947 | -0.0229 | 6.6392
9 | 0.6753 | 0.10647 | -0.0237 | 6.3426
11 | 0.7124 | 0.13898 | -0.0316 | 5.1259
11.5 | 0.7121 | 0.14529 | -0.0333 | 4.9012
12 | 0.7351 | 0.15413 | -0.0345 | 4.7694
12.5 | 0.7409 | 0.16059 | -0.0366 | 4.6136
13 | 0.7625 | 0.16995 | -0.0384 | 4.4866
13.5 | 0.7777 | 0.17864 | -0.0412 | 4.3534
14 | 0.7915 | 0.18671 | -0.0442 | 4.2392
14.5 | 0.8109 | 0.19591 | -0.0471 | 4.1391
15 | 0.8328 | 0.20579 | -0.0499 | 4.0468
15.5 | 0.8378 | 0.21063 | -0.0548 | 3.9776
16 | 0.8546 | 0.21889 | -0.0588 | 3.9042
16.5 | 0.8799 | 0.22977 | -0.0617 | 3.8295
17 | 0.9018 | 0.239 | -0.0652 | 3.7732
17.5 | 0.9117 | 0.24424 | -0.071 | 3.7328
18 | 0.9367 | 0.25519 | -0.0742 | 3.6706
18.5 | 0.9548 | 0.26228 | -0.0789 | 3.6404
19 | 0.9725 | 0.27039 | -0.084 | 3.5967
19.5 | 0.998 | 0.28157 | -0.0873 | 3.5444
20 | 1.0115 | 0.28652 | -0.0936 | 3.5303

## 9. Re 100k Mach 0.00 (1)
BIGFOIL.COM POLAR EXPORT
Horten 9.00% thick 3.00% camber
Horten 9.00% thick 3.00% camber |  |  |  | Cl Max: | 1.056 | at alpha= | 9.5 | deg
JavaFoil+Calcfoil stall+Eppler ext transition |  |  |  | L/D Max: | 47.523 | at alpha= | 5.5 | deg
Re: | 100000 |  |  | Cd Min: | 0.01322 | at alpha= | 0.5 | deg
Mach: | 0 |  |  | Cl=0 at alpha= | -1.14 | deg
|  |  |  | @ Cl=0.1, Cd= | 0.016493
|  |  |  | @ Cl=0.4, Cd= | 0.014117
|  |  |  | @ Cl=0.6, Cd= | 0.014279
alpha (deg) | Cl | Cd | Cm | Cl/Cd
-15 | -0.426 | 0.23402 | 0.001 | -1.82
-14.5 | -0.441 | 0.23112 | 0.001 | -1.91
-14 | -0.457 | 0.2162 | 0.001 | -2.112
-13.5 | -0.471 | 0.19696 | 0.001 | -2.392
-13 | -0.485 | 0.18483 | 0.002 | -2.623
-12.5 | -0.497 | 0.16522 | 0.002 | -3.011
-12 | -0.509 | 0.15262 | 0.002 | -3.332
-11.5 | -0.518 | 0.13957 | 0.002 | -3.711
-11 | -0.525 | 0.12543 | 0.002 | -4.185
-10.5 | -0.529 | 0.11631 | 0.002 | -4.551
-10 | -0.531 | 0.10906 | 0.002 | -4.868
-9.5 | -0.529 | 0.09645 | 0.002 | -5.485
-9 | -0.524 | 0.08896 | 0.002 | -5.886
-8.5 | -0.514 | 0.08154 | 0.002 | -6.308
-8 | -0.501 | 0.0745 | 0.002 | -6.726
-7.5 | -0.484 | 0.06914 | 0.002 | -6.997
-7 | -0.462 | 0.06256 | 0.002 | -7.391
-6.5 | -0.437 | 0.05913 | 0.002 | -7.391
-6 | -0.408 | 0.05464 | 0.002 | -7.462
-5.5 | -0.374 | 0.0508 | 0.002 | -7.371
-5 | -0.338 | 0.04754 | 0.002 | -7.12
-4.5 | -0.3 | 0.04457 | 0.001 | -6.732
-4 | -0.259 | 0.04212 | 0.001 | -6.161
-3.5 | -0.217 | 0.04001 | 0.001 | -5.428
-3 | -0.173 | 0.03822 | 0.001 | -4.537
-2.5 | -0.128 | 0.03668 | 0.001 | -3.501
-2 | -0.083 | 0.03537 | 0.001 | -2.334
-1.5 | -0.036 | 0.03396 | 0.002 | -1.063
-1 | 0.014 | 0.01667 | 0.003 | 0.826
-0.5 | 0.073 | 0.01653 | 0.003 | 4.388
0 | 0.131 | 0.01645 | 0.002 | 7.991
0.5 | 0.19 | 0.01322 | 0.002 | 14.391
1 | 0.249 | 0.01362 | 0.002 | 18.29
1.5 | 0.308 | 0.01392 | 0.002 | 22.101
2 | 0.366 | 0.01425 | 0.002 | 25.714
2.5 | 0.425 | 0.01402 | 0.001 | 30.296
3 | 0.483 | 0.01456 | 0.001 | 33.17
3.5 | 0.541 | 0.01457 | 0.001 | 37.131
4 | 0.599 | 0.01428 | 0.001 | 41.942
4.5 | 0.656 | 0.0142 | 0 | 46.191
5 | 0.712 | 0.01543 | 0 | 46.113
5.5 | 0.764 | 0.01608 | 0 | 47.523
6 | 0.811 | 0.01708 | -0.001 | 47.476
6.5 | 0.852 | 0.01846 | -0.001 | 46.138
7 | 0.891 | 0.02026 | -0.001 | 43.965
7.5 | 0.929 | 0.0223 | -0.001 | 41.676
8 | 0.966 | 0.02468 | -0.002 | 39.151
8.5 | 1.002 | 0.02886 | -0.002 | 34.731
9 | 1.032 | 0.03147 | -0.002 | 32.8
9.5 | 1.056 | 0.0347 | -0.003 | 30.436
10 | 0.95 | 0.07034 | -0.001 | 13.511
10.5 | 0.969 | 0.07559 | -0.001 | 12.821
11 | 0.984 | 0.08124 | -0.001 | 12.111
11.5 | 0.994 | 0.08777 | -0.001 | 11.324
12 | 0.999 | 0.09426 | -0.002 | 10.599
12.5 | 0.999 | 0.1014 | -0.002 | 9.855
13 | 0.995 | 0.11012 | -0.002 | 9.033
13.5 | 0.986 | 0.11843 | -0.002 | 8.324
14 | 0.971 | 0.12709 | -0.002 | 7.643
14.5 | 0.95 | 0.13868 | -0.002 | 6.853

## 10. Re 100k Mach 0.00 (2)
BIGFOIL.COM POLAR EXPORT
Horten 9.00% thick 3.00% camber
Horten 9.00% thick 3.00% camber |  |  |  | Cl Max: | 1.1768 | at alpha= | 12.5 | deg
XFOIL ncrit=9 |  |  |  | L/D Max: | 46.3495 | at alpha= | 9 | deg
Re: | 100000 |  |  | Cd Min: | 0.25119 | at alpha= | -20 | deg
Mach: | 0 |  |  | Cl=0 at alpha= | -1.7828 | deg
|  |  |  | @ Cl=0.1, Cd= | 0.016396
|  |  |  | @ Cl=0.4, Cd= | 0.015667
|  |  |  | @ Cl=0.6, Cd= | 0.018079
alpha (deg) | Cl | Cd | Cm | Cl/Cd
-20 | -0.7677 | 0.25119 | 0.0779 | -3.0563
-19.5 | -0.7505 | 0.24517 | 0.0741 | -3.0611
-19 | -0.7335 | 0.23929 | 0.0701 | -3.0653
-18.5 | -0.719 | 0.23566 | 0.0649 | -3.051
-18 | -0.7144 | 0.23683 | 0.0583 | -3.0165
-17.5 | -0.6844 | 0.22068 | 0.0582 | -3.1013
-17 | -0.6666 | 0.2138 | 0.0554 | -3.1179
-16.5 | -0.6498 | 0.20743 | 0.052 | -3.1326
-16 | -0.6339 | 0.20125 | 0.0482 | -3.1498
-15.5 | -0.6235 | 0.19747 | 0.0431 | -3.1574
-15 | -0.6234 | 0.19618 | 0.0369 | -3.1777
-14.5 | -0.5943 | 0.18238 | 0.0365 | -3.2586
-14 | -0.5745 | 0.17419 | 0.0349 | -3.2981
-13.5 | -0.56 | 0.1675 | 0.0321 | -3.3433
-13 | -0.5516 | 0.16222 | 0.0276 | -3.4003
-12.5 | -0.5576 | 0.15973 | 0.0206 | -3.4909
-12 | -0.5332 | 0.14766 | 0.0205 | -3.611
-11.5 | -0.5135 | 0.13949 | 0.0198 | -3.6813
-11 | -0.5023 | 0.13263 | 0.0171 | -3.7872
-10.5 | -0.5009 | 0.12699 | 0.0119 | -3.9444
-10 | -0.5128 | 0.1229 | 0.0037 | -4.1725
-9.5 | -0.4848 | 0.11132 | 0.0062 | -4.355
-9 | -0.4713 | 0.10437 | 0.005 | -4.5157
-8.5 | -0.4792 | 0.09853 | -0.0021 | -4.8635
-8 | -0.5037 | 0.09375 | -0.0118 | -5.3728
-7.5 | -0.4721 | 0.08308 | -0.0068 | -5.6825
-7 | -0.4656 | 0.07635 | -0.0109 | -6.0982
-6.5 | -0.4565 | 0.06864 | -0.0146 | -6.6506
-6 | -0.433 | 0.06228 | -0.0147 | -6.9525
-5.5 | -0.4101 | 0.05534 | -0.0147 | -7.4106
-5 | -0.384 | 0.04973 | -0.0139 | -7.7217
-4.5 | -0.3751 | 0.04669 | -0.0102 | -8.0338
-4 | -0.2904 | 0.0385 | -0.0202 | -7.5429
-3.5 | -0.1877 | 0.02818 | -0.0247 | -6.6608
-3 | -0.127 | 0.02412 | -0.0235 | -5.2653
-2.5 | -0.0751 | 0.02126 | -0.0213 | -3.5325
-2 | -0.0222 | 0.01936 | -0.0193 | -1.1467
-1.5 | 0.0289 | 0.01787 | -0.0173 | 1.6172
-1 | 0.205 | 0.01422 | -0.0366 | 14.4163
-0.5 | 0.2498 | 0.01447 | -0.0344 | 17.2633
0 | 0.2953 | 0.01477 | -0.0325 | 19.9932
0.5 | 0.3404 | 0.01513 | -0.0304 | 22.4983
1 | 0.3861 | 0.01553 | -0.0287 | 24.8616
1.5 | 0.4317 | 0.01598 | -0.0267 | 27.015
2 | 0.4773 | 0.01648 | -0.0248 | 28.9624
2.5 | 0.5228 | 0.01706 | -0.023 | 30.6448
3 | 0.5684 | 0.01765 | -0.0211 | 32.204
3.5 | 0.6141 | 0.01827 | -0.0192 | 33.6125
4 | 0.66 | 0.01892 | -0.0173 | 34.8837
4.5 | 0.705 | 0.01972 | -0.0155 | 35.7505
5 | 0.7499 | 0.02053 | -0.0136 | 36.527
5.5 | 0.7953 | 0.0213 | -0.0117 | 37.338
6 | 0.8413 | 0.02199 | -0.0097 | 38.2583
6.5 | 0.8865 | 0.02279 | -0.0078 | 38.8986
7 | 0.93 | 0.02361 | -0.0057 | 39.3901
7.5 | 0.9779 | 0.02385 | -0.0037 | 41.0021
8 | 1.0214 | 0.02396 | -0.0012 | 42.6294
8.5 | 1.0632 | 0.02381 | 0.0014 | 44.6535
9 | 1.1008 | 0.02375 | 0.0044 | 46.3495
9.5 | 1.1284 | 0.02439 | 0.008 | 46.2649
10 | 1.1306 | 0.02786 | 0.0132 | 40.5815
10.5 | 1.1262 | 0.0322 | 0.0187 | 34.9752
11 | 1.124 | 0.03624 | 0.0234 | 31.0155
11.5 | 1.1409 | 0.04062 | 0.0265 | 28.0871
12 | 1.154 | 0.04508 | 0.0287 | 25.5989
12.5 | 1.1768 | 0.05083 | 0.0305 | 23.1517
13 | 1.1648 | 0.05713 | 0.031 | 20.3886
13.5 | 1.1482 | 0.06504 | 0.0298 | 17.6538
14 | 1.1151 | 0.07531 | 0.0258 | 14.8068
14.5 | 1.0645 | 0.08909 | 0.018 | 11.9486
15 | 0.999 | 0.10793 | 0.006 | 9.256
15.5 | 0.9418 | 0.12938 | -0.0065 | 7.2793
16 | 0.8536 | 0.17378 | -0.0282 | 4.912
16.5 | 0.8445 | 0.1987 | -0.0387 | 4.2501
17 | 0.8273 | 0.20401 | -0.0474 | 4.0552
17.5 | 0.8574 | 0.21385 | -0.0471 | 4.0094

## 11. Re 100k Mach 0.10 (1)
BIGFOIL.COM POLAR EXPORT
Horten 9.00% thick 3.00% camber
Horten 9.00% thick 3.00% camber |  |  |  | Cl Max: | 1.056 | at alpha= | 9.5 | deg
JavaFoil+Calcfoil stall+Eppler ext transition |  |  |  | L/D Max: | 47.391 | at alpha= | 5.5 | deg
Re: | 100000 |  |  | Cd Min: | 0.01324 | at alpha= | 0.5 | deg
Mach: | 0.1 |  |  | Cl=0 at alpha= | -1.14 | deg
|  |  |  | @ Cl=0.1, Cd= | 0.016553
|  |  |  | @ Cl=0.4, Cd= | 0.014167
|  |  |  | @ Cl=0.6, Cd= | 0.014356
alpha (deg) | Cl | Cd | Cm | Cl/Cd
-14.5 | -0.401 | 0.22838 | 0.001 | -1.757
-14 | -0.419 | 0.21715 | 0.001 | -1.929
-13.5 | -0.436 | 0.21497 | 0.002 | -2.029
-13 | -0.453 | 0.1935 | 0.002 | -2.34
-12.5 | -0.468 | 0.17904 | 0.002 | -2.616
-12 | -0.483 | 0.15844 | 0.002 | -3.046
-11.5 | -0.495 | 0.14425 | 0.002 | -3.432
-11 | -0.505 | 0.1339 | 0.002 | -3.773
-10.5 | -0.513 | 0.12091 | 0.002 | -4.24
-10 | -0.517 | 0.11084 | 0.002 | -4.664
-9.5 | -0.518 | 0.09908 | 0.002 | -5.227
-9 | -0.515 | 0.09141 | 0.002 | -5.632
-8.5 | -0.508 | 0.08218 | 0.002 | -6.18
-8 | -0.496 | 0.07652 | 0.002 | -6.489
-7.5 | -0.481 | 0.06984 | 0.002 | -6.884
-7 | -0.461 | 0.0632 | 0.002 | -7.288
-6.5 | -0.436 | 0.05966 | 0.002 | -7.312
-6 | -0.408 | 0.05482 | 0.002 | -7.437
-5.5 | -0.375 | 0.05108 | 0.002 | -7.34
-5 | -0.339 | 0.04787 | 0.001 | -7.086
-4.5 | -0.301 | 0.04471 | 0.001 | -6.731
-4 | -0.26 | 0.04226 | 0.001 | -6.162
-3.5 | -0.218 | 0.04009 | 0.001 | -5.438
-3 | -0.174 | 0.03832 | 0.001 | -4.545
-2.5 | -0.129 | 0.0367 | 0.001 | -3.515
-2 | -0.083 | 0.03543 | 0.001 | -2.341
-1.5 | -0.036 | 0.03412 | 0.002 | -1.062
-1 | 0.014 | 0.01668 | 0.003 | 0.829
-0.5 | 0.073 | 0.01659 | 0.003 | 4.394
0 | 0.132 | 0.01651 | 0.002 | 8.002
0.5 | 0.191 | 0.01324 | 0.002 | 14.447
1 | 0.25 | 0.01363 | 0.002 | 18.359
1.5 | 0.309 | 0.01395 | 0.002 | 22.173
2 | 0.368 | 0.01427 | 0.002 | 25.794
2.5 | 0.427 | 0.01408 | 0.001 | 30.323
3 | 0.485 | 0.01463 | 0.001 | 33.179
3.5 | 0.544 | 0.01423 | 0.001 | 38.223
4 | 0.602 | 0.01436 | 0.001 | 41.913
4.5 | 0.659 | 0.01428 | 0 | 46.154
5 | 0.715 | 0.01551 | 0 | 46.076
5.5 | 0.767 | 0.01618 | 0 | 47.391
6 | 0.813 | 0.01726 | -0.001 | 47.1
6.5 | 0.854 | 0.01874 | -0.001 | 45.558
7 | 0.893 | 0.02058 | -0.001 | 43.385
7.5 | 0.932 | 0.02265 | -0.001 | 41.131
8 | 0.969 | 0.02508 | -0.002 | 38.628
8.5 | 1.005 | 0.02932 | -0.002 | 34.265
9 | 1.034 | 0.03199 | -0.002 | 32.322
9.5 | 1.056 | 0.03534 | -0.003 | 29.892
10 | 0.951 | 0.0708 | -0.001 | 13.434
10.5 | 0.969 | 0.07612 | -0.001 | 12.731
11 | 0.982 | 0.08196 | -0.001 | 11.984
11.5 | 0.99 | 0.08832 | -0.001 | 11.212
12 | 0.993 | 0.09567 | -0.002 | 10.379
12.5 | 0.99 | 0.10327 | -0.002 | 9.591
13 | 0.983 | 0.11241 | -0.002 | 8.743
13.5 | 0.97 | 0.12109 | -0.002 | 8.013
14 | 0.952 | 0.13131 | -0.002 | 7.25
14.5 | 0.927 | 0.14332 | -0.002 | 6.466

## 12. Re 100k Mach 0.10 (2)
BIGFOIL.COM POLAR EXPORT
Horten 9.00% thick 3.00% camber
Horten 9.00% thick 3.00% camber |  |  |  | Cl Max: | 1.1696 | at alpha= | 12.5 | deg
XFOIL ncrit=9 |  |  |  | L/D Max: | 46.0333 | at alpha= | 9 | deg
Re: | 100000 |  |  | Cd Min: | 0.25196 | at alpha= | -20 | deg
Mach: | 0.1 |  |  | Cl=0 at alpha= | -1.7814 | deg
|  |  |  | @ Cl=0.1, Cd= | 0.016512
|  |  |  | @ Cl=0.4, Cd= | 0.015721
|  |  |  | @ Cl=0.6, Cd= | 0.018121
alpha (deg) | Cl | Cd | Cm | Cl/Cd
-20 | -0.7704 | 0.25196 | 0.0786 | -3.0576
-19.5 | -0.7531 | 0.24592 | 0.0747 | -3.0624
-19 | -0.7359 | 0.24006 | 0.0706 | -3.0655
-18.5 | -0.7218 | 0.23688 | 0.0652 | -3.0471
-17.5 | -0.6859 | 0.22114 | 0.0588 | -3.1017
-17 | -0.6681 | 0.21435 | 0.0558 | -3.1169
-16.5 | -0.6512 | 0.20797 | 0.0524 | -3.1312
-16 | -0.6353 | 0.20185 | 0.0485 | -3.1474
-15.5 | -0.6257 | 0.19854 | 0.0431 | -3.1515
-15 | -0.6257 | 0.19724 | 0.037 | -3.1723
-14.5 | -0.5933 | 0.18236 | 0.0372 | -3.2535
-14 | -0.5747 | 0.17459 | 0.0353 | -3.2917
-13.5 | -0.5602 | 0.16794 | 0.0323 | -3.3357
-13 | -0.5531 | 0.1631 | 0.0275 | -3.3912
-12.5 | -0.5591 | 0.16063 | 0.0205 | -3.4807
-12 | -0.53 | 0.14761 | 0.0214 | -3.5905
-11.5 | -0.5124 | 0.13987 | 0.0201 | -3.6634
-11 | -0.5015 | 0.13304 | 0.0172 | -3.7695
-10.5 | -0.5022 | 0.12783 | 0.0115 | -3.9287
-10 | -0.5136 | 0.12368 | 0.0034 | -4.1527
-9.5 | -0.4807 | 0.1116 | 0.007 | -4.3073
-9 | -0.4696 | 0.10479 | 0.0051 | -4.4813
-8.5 | -0.4808 | 0.09928 | -0.0029 | -4.8429
-8 | -0.5045 | 0.09462 | -0.0122 | -5.3319
-7.5 | -0.4683 | 0.08357 | -0.0062 | -5.6037
-7 | -0.4658 | 0.07709 | -0.0117 | -6.0423
-6.5 | -0.4548 | 0.06905 | -0.0142 | -6.5865
-5.5 | -0.4098 | 0.05576 | -0.0147 | -7.3494
-5 | -0.3842 | 0.05013 | -0.014 | -7.6641
-4 | -0.2886 | 0.03856 | -0.0209 | -7.4844
-3.5 | -0.1872 | 0.02844 | -0.0251 | -6.5823
-3 | -0.1276 | 0.02435 | -0.0237 | -5.2402
-2.5 | -0.0757 | 0.02142 | -0.0214 | -3.5341
-2 | -0.0226 | 0.01949 | -0.0193 | -1.1596
-1.5 | 0.0291 | 0.018 | -0.0174 | 1.6167
-1 | 0.2064 | 0.01428 | -0.0368 | 14.4538
-0.5 | 0.2513 | 0.01454 | -0.0346 | 17.2834
0 | 0.297 | 0.01484 | -0.0327 | 20.0135
0.5 | 0.3427 | 0.0152 | -0.0307 | 22.5461
1 | 0.3884 | 0.01561 | -0.0288 | 24.8815
1.5 | 0.4342 | 0.01605 | -0.0268 | 27.053
2 | 0.4801 | 0.01659 | -0.025 | 28.9391
2.5 | 0.5258 | 0.01716 | -0.0231 | 30.641
3 | 0.5717 | 0.01774 | -0.0212 | 32.2266
3.5 | 0.6177 | 0.01836 | -0.0192 | 33.6438
4 | 0.6633 | 0.0191 | -0.0173 | 34.7277
4.5 | 0.7085 | 0.01992 | -0.0155 | 35.5673
5 | 0.7539 | 0.02069 | -0.0135 | 36.4379
5.5 | 0.7999 | 0.02143 | -0.0115 | 37.3262
6 | 0.8466 | 0.02213 | -0.0096 | 38.2558
6.5 | 0.8898 | 0.02314 | -0.0075 | 38.4529
7 | 0.9354 | 0.02377 | -0.0054 | 39.3521
7.5 | 0.9802 | 0.0243 | -0.0031 | 40.3374
8 | 1.0259 | 0.02423 | -0.0007 | 42.3401
8.5 | 1.0673 | 0.02406 | 0.0021 | 44.3599
9 | 1.1048 | 0.024 | 0.0053 | 46.0333
9.5 | 1.1301 | 0.02482 | 0.0092 | 45.5318
10 | 1.1286 | 0.02867 | 0.0147 | 39.3652
10.5 | 1.1225 | 0.03293 | 0.0203 | 34.0875
11.5 | 1.1375 | 0.0416 | 0.0275 | 27.3438
12 | 1.1494 | 0.04634 | 0.0295 | 24.8036
12.5 | 1.1696 | 0.05231 | 0.0312 | 22.359
13 | 1.1526 | 0.05918 | 0.0309 | 19.4762
13.5 | 1.1301 | 0.06778 | 0.0287 | 16.6731
14 | 1.0936 | 0.07892 | 0.0237 | 13.8571
14.5 | 1.0425 | 0.09349 | 0.0151 | 11.1509
15 | 0.9825 | 0.11241 | 0.0034 | 8.7403
16.5 | 0.8459 | 0.19961 | -0.0391 | 4.2378
17 | 0.8286 | 0.20481 | -0.0479 | 4.0457
17.5 | 0.86 | 0.21486 | -0.0475 | 4.0026

## 13. Re 100k Mach 0.25 (1)
BIGFOIL.COM POLAR EXPORT
Horten 9.00% thick 3.00% camber
Horten 9.00% thick 3.00% camber |  |  |  | Cl Max: | 1.04 | at alpha= | 9 | deg
JavaFoil+Calcfoil stall+Eppler ext transition |  |  |  | L/D Max: | 46.07 | at alpha= | 5.5 | deg
Re: | 100000 |  |  | Cd Min: | 0.01349 | at alpha= | 0.5 | deg
Mach: | 0.25 |  |  | Cl=0 at alpha= | -1.1373 | deg
|  |  |  | @ Cl=0.1, Cd= | 0.016797
|  |  |  | @ Cl=0.4, Cd= | 0.013944
|  |  |  | @ Cl=0.6, Cd= | 0.014136
alpha (deg) | Cl | Cd | Cm | Cl/Cd
-13 | -0.067 | 0.29347 | 0.002 | -0.228
-12.5 | -0.18 | 0.25458 | 0.002 | -0.708
-12 | -0.236 | 0.21669 | 0.002 | -1.09
-11.5 | -0.284 | 0.19807 | 0.002 | -1.432
-11 | -0.326 | 0.19942 | 0.002 | -1.633
-10.5 | -0.362 | 0.17036 | 0.002 | -2.128
-10 | -0.394 | 0.14819 | 0.002 | -2.658
-9.5 | -0.419 | 0.12365 | 0.002 | -3.392
-9 | -0.438 | 0.11227 | 0.002 | -3.905
-8.5 | -0.451 | 0.09961 | 0.002 | -4.523
-8 | -0.455 | 0.08745 | 0.002 | -5.208
-7.5 | -0.453 | 0.07752 | 0.002 | -5.845
-7 | -0.444 | 0.07005 | 0.002 | -6.333
-6.5 | -0.427 | 0.06391 | 0.002 | -6.688
-6 | -0.405 | 0.05893 | 0.002 | -6.866
-5.5 | -0.376 | 0.05326 | 0.002 | -7.052
-5 | -0.342 | 0.04935 | 0.002 | -6.934
-4.5 | -0.305 | 0.04601 | 0.001 | -6.635
-4 | -0.265 | 0.04307 | 0.001 | -6.158
-3.5 | -0.223 | 0.04079 | 0.001 | -5.46
-3 | -0.178 | 0.0388 | 0.001 | -4.594
-2.5 | -0.132 | 0.03709 | 0.001 | -3.564
-2 | -0.085 | 0.03578 | 0.001 | -2.377
-1.5 | -0.037 | 0.0345 | 0.002 | -1.077
-1 | 0.014 | 0.01693 | 0.003 | 0.839
-0.5 | 0.075 | 0.01685 | 0.003 | 4.444
0 | 0.136 | 0.01672 | 0.003 | 8.119
0.5 | 0.196 | 0.01349 | 0.002 | 14.567
1 | 0.257 | 0.01375 | 0.002 | 18.702
1.5 | 0.318 | 0.01363 | 0.002 | 23.3
2 | 0.378 | 0.01397 | 0.002 | 27.065
2.5 | 0.438 | 0.0139 | 0.001 | 31.536
3 | 0.499 | 0.01437 | 0.001 | 34.688
3.5 | 0.558 | 0.0142 | 0.001 | 39.328
4 | 0.617 | 0.01411 | 0.001 | 43.736
4.5 | 0.675 | 0.01533 | 0 | 44.02
5 | 0.73 | 0.01598 | 0 | 45.679
5.5 | 0.779 | 0.01691 | 0 | 46.07
6 | 0.822 | 0.01848 | -0.001 | 44.469
6.5 | 0.864 | 0.02031 | -0.001 | 42.532
7 | 0.905 | 0.02236 | -0.001 | 40.485
7.5 | 0.945 | 0.02462 | -0.001 | 38.372
8 | 0.984 | 0.02884 | -0.002 | 34.123
8.5 | 1.015 | 0.03189 | -0.002 | 31.825
9 | 1.04 | 0.03495 | -0.002 | 29.76
9.5 | 0.937 | 0.06769 | -0.001 | 13.844
10 | 0.952 | 0.0734 | -0.001 | 12.975
10.5 | 0.961 | 0.07953 | -0.001 | 12.083
11 | 0.962 | 0.08639 | -0.001 | 11.132
11.5 | 0.954 | 0.09472 | -0.001 | 10.072
12 | 0.937 | 0.1043 | -0.001 | 8.988
12.5 | 0.912 | 0.11603 | -0.001 | 7.857
13 | 0.877 | 0.12832 | -0.002 | 6.834
13.5 | 0.834 | 0.14107 | -0.002 | 5.91
14 | 0.78 | 0.16114 | -0.002 | 4.842

## 14. Re 100k Mach 0.25 (2)
BIGFOIL.COM POLAR EXPORT
Horten 9.00% thick 3.00% camber
Horten 9.00% thick 3.00% camber |  |  |  | Cl Max: | 1.1281 | at alpha= | 9.5 | deg
XFOIL ncrit=9 |  |  |  | L/D Max: | 44.4739 | at alpha= | 9 | deg
Re: | 100000 |  |  | Cd Min: | 0.25644 | at alpha= | -20 | deg
Mach: | 0.25 |  |  | Cl=0 at alpha= | -1.7759 | deg
|  |  |  | @ Cl=0.1, Cd= | 0.017164
|  |  |  | @ Cl=0.4, Cd= | 0.016036
|  |  |  | @ Cl=0.6, Cd= | 0.01858
alpha (deg) | Cl | Cd | Cm | Cl/Cd
-20 | -0.7857 | 0.25644 | 0.082 | -3.0639
-19.5 | -0.7675 | 0.25025 | 0.0778 | -3.0669
-19 | -0.7501 | 0.24514 | 0.073 | -3.0599
-18.5 | -0.7389 | 0.24435 | 0.0667 | -3.0239
-18 | -0.7156 | 0.23209 | 0.0646 | -3.0833
-17.5 | -0.6955 | 0.22416 | 0.0618 | -3.1027
-17 | -0.6773 | 0.21751 | 0.0583 | -3.1139
-16.5 | -0.6597 | 0.21109 | 0.0545 | -3.1252
-16 | -0.6445 | 0.20606 | 0.0497 | -3.1277
-15.5 | -0.6393 | 0.20482 | 0.0436 | -3.1213
-15 | -0.6184 | 0.19414 | 0.0409 | -3.1853
-14.5 | -0.5936 | 0.18391 | 0.0399 | -3.2277
-14 | -0.5766 | 0.1769 | 0.037 | -3.2595
-13.5 | -0.5627 | 0.17066 | 0.0333 | -3.2972
-13 | -0.5637 | 0.16847 | 0.0267 | -3.346
-12.5 | -0.5666 | 0.16527 | 0.0201 | -3.4283
-12 | -0.5223 | 0.14901 | 0.0239 | -3.5051
-11.5 | -0.5084 | 0.14194 | 0.0213 | -3.5818
-11 | -0.5003 | 0.13573 | 0.0172 | -3.686
-10.5 | -0.5101 | 0.13247 | 0.0094 | -3.8507
-10 | -0.4875 | 0.12137 | 0.0095 | -4.0166
-9.5 | -0.4678 | 0.1135 | 0.0092 | -4.1216
-9 | -0.4683 | 0.10782 | 0.0037 | -4.3434
-8.5 | -0.4897 | 0.10344 | -0.0068 | -4.7341
-8 | -0.4504 | 0.09249 | -0.0008 | -4.8697
-7.5 | -0.4528 | 0.08585 | -0.0056 | -5.2743
-7 | -0.475 | 0.08271 | -0.0157 | -5.743
-6.5 | -0.4431 | 0.07142 | -0.0119 | -6.2041
-6 | -0.4343 | 0.06573 | -0.0166 | -6.6073
-5.5 | -0.4075 | 0.05817 | -0.0151 | -7.0053
-5 | -0.3875 | 0.05325 | -0.0154 | -7.277
-4.5 | -0.3618 | 0.04682 | -0.0152 | -7.7275
-4 | -0.2755 | 0.03893 | -0.0249 | -7.0768
-3.5 | -0.1843 | 0.02985 | -0.0273 | -6.1742
-3 | -0.1322 | 0.02562 | -0.0245 | -5.16
-2.5 | -0.079 | 0.02237 | -0.0219 | -3.5315
-2 | -0.0242 | 0.02035 | -0.0197 | -1.1892
-1.5 | 0.0298 | 0.01874 | -0.0179 | 1.5902
-1 | 0.2133 | 0.01462 | -0.0378 | 14.5896
-0.5 | 0.2599 | 0.01489 | -0.0355 | 17.4547
0 | 0.3073 | 0.01521 | -0.0336 | 20.2038
0.5 | 0.3541 | 0.01559 | -0.0314 | 22.7133
1 | 0.4014 | 0.01605 | -0.0296 | 25.0093
1.5 | 0.4485 | 0.01653 | -0.0276 | 27.1325
2 | 0.4957 | 0.01706 | -0.0255 | 29.0563
2.5 | 0.5425 | 0.01774 | -0.0236 | 30.5806
3 | 0.5893 | 0.01842 | -0.0216 | 31.9924
3.5 | 0.6361 | 0.01912 | -0.0195 | 33.2688
4 | 0.6833 | 0.01985 | -0.0173 | 34.4232
4.5 | 0.7299 | 0.02072 | -0.0152 | 35.2268
5 | 0.7752 | 0.02173 | -0.0131 | 35.6742
5.5 | 0.8214 | 0.02264 | -0.0108 | 36.2809
6 | 0.8689 | 0.02343 | -0.0085 | 37.0849
6.5 | 0.9139 | 0.02445 | -0.0061 | 37.3783
7 | 0.9595 | 0.02523 | -0.0035 | 38.0301
7.5 | 1.005 | 0.02575 | -0.0007 | 39.0291
8 | 1.0514 | 0.02549 | 0.0025 | 41.2475
8.5 | 1.0936 | 0.02508 | 0.0061 | 43.6045
9 | 1.1243 | 0.02528 | 0.0105 | 44.4739
9.5 | 1.1281 | 0.02812 | 0.0161 | 40.1174
10 | 1.1142 | 0.03258 | 0.0222 | 34.1989
10.5 | 1.1034 | 0.03741 | 0.0262 | 29.4948
11 | 1.1067 | 0.04244 | 0.0287 | 26.0768
11.5 | 1.1196 | 0.0476 | 0.031 | 23.521
12 | 1.1142 | 0.05429 | 0.0309 | 20.5231
12.5 | 1.1062 | 0.0619 | 0.0299 | 17.8708
13 | 1.0996 | 0.07019 | 0.0289 | 15.666
13.5 | 1.0636 | 0.08166 | 0.0233 | 13.0247
14.5 | 0.8971 | 0.13006 | -0.0091 | 6.8976

## 15. Re 100k Mach 0.50 (1)
BIGFOIL.COM POLAR EXPORT
Horten 9.00% thick 3.00% camber
Horten 9.00% thick 3.00% camber |  |  |  | Cl Max: | 1.141 | at alpha= | 20 | deg
JavaFoil+Calcfoil stall+Eppler ext transition |  |  |  | L/D Max: | 39.52 | at alpha= | 4 | deg
Re: | 100000 |  |  | Cd Min: | 0.01348 | at alpha= | 1 | deg
Mach: | 0.5 |  |  | Cl=0 at alpha= | -1.1204 | deg
|  |  |  | @ Cl=0.1, Cd= | 0.017281
|  |  |  | @ Cl=0.4, Cd= | 0.013704
|  |  |  | @ Cl=0.6, Cd= | 0.015556
alpha (deg) | Cl | Cd | Cm | Cl/Cd
-20 | -0.987 | 0.35236 | 0.002 | -2.8
-19.5 | -0.962 | 0.33721 | 0.002 | -2.852
-19 | -0.937 | 0.33582 | 0.002 | -2.79
-18.5 | -0.912 | 0.32681 | 0.002 | -2.791
-18 | -0.886 | 0.31581 | 0.002 | -2.804
-17.5 | -0.86 | 0.31485 | 0.002 | -2.733
-17 | -0.835 | 0.30399 | 0.003 | -2.747
-16.5 | -0.809 | 0.29107 | 0.003 | -2.778
-16 | -0.783 | 0.28719 | 0.003 | -2.728
-15.5 | -0.758 | 0.28272 | 0.003 | -2.681
-15 | -0.731 | 0.26844 | 0.003 | -2.725
-14.5 | -0.706 | 0.27639 | 0.003 | -2.554
-14 | -0.68 | 0.27264 | 0.003 | -2.495
-13.5 | -0.654 | 0.25778 | 0.003 | -2.536
-13 | -0.628 | 0.2542 | 0.003 | -2.47
-12.5 | -0.602 | 0.25072 | 0.003 | -2.402
-12 | -0.576 | 0.22712 | 0.003 | -2.535
-11.5 | -0.55 | 0.22326 | 0.003 | -2.462
-11 | -0.524 | 0.22003 | 0.003 | -2.38
-10.5 | -0.497 | 0.22119 | 0.003 | -2.248
-10 | -0.471 | 0.21159 | 0.003 | -2.227
-9.5 | -0.445 | 0.20885 | 0.002 | -2.131
-9 | -0.418 | 0.19144 | 0.002 | -2.186
-8.5 | -0.392 | 0.18814 | 0.002 | -2.085
-8 | -0.366 | 0.17999 | 0.002 | -2.031
-7.5 | -0.339 | 0.17872 | 0.002 | -1.899
-7 | -0.313 | 0.16396 | 0.002 | -1.907
-6.5 | -0.286 | 0.15222 | 0.002 | -1.881
-6 | -0.26 | 0.15035 | 0.002 | -1.728
-5.5 | -0.233 | 0.14692 | 0.002 | -1.588
-5 | -0.207 | 0.07008 | 0.002 | -2.95
-4.5 | -0.271 | 0.06462 | 0.002 | -4.197
-4 | -0.268 | 0.05217 | 0.002 | -5.142
-3.5 | -0.236 | 0.04564 | 0.002 | -5.176
-3 | -0.194 | 0.04205 | 0.002 | -4.602
-2.5 | -0.145 | 0.03928 | 0.002 | -3.699
-2 | -0.094 | 0.03741 | 0.002 | -2.515
-1.5 | -0.041 | 0.03597 | 0.002 | -1.146
-1 | 0.013 | 0.0347 | 0.002 | 0.368
-0.5 | 0.084 | 0.0173 | 0.003 | 4.829
0 | 0.152 | 0.01722 | 0.003 | 8.801
0.5 | 0.219 | 0.0172 | 0.003 | 12.754
1 | 0.287 | 0.01348 | 0.002 | 21.297
1.5 | 0.354 | 0.01363 | 0.002 | 26.014
2 | 0.422 | 0.01374 | 0.002 | 30.68
2.5 | 0.488 | 0.01431 | 0.002 | 34.099
3 | 0.553 | 0.015 | 0.001 | 36.85
3.5 | 0.613 | 0.01571 | 0.001 | 39.048
4 | 0.667 | 0.01689 | 0.001 | 39.52
4.5 | 0.72 | 0.01853 | 0 | 38.84
5 | 0.773 | 0.0204 | 0 | 37.911
5.5 | 0.826 | 0.02256 | 0 | 36.607
6 | 0.876 | 0.02483 | -0.001 | 35.259
6.5 | 0.922 | 0.02741 | -0.001 | 33.634
7 | 0.963 | 0.0304 | -0.001 | 31.659
7.5 | 0.997 | 0.03591 | -0.002 | 27.776
8 | 1.007 | 0.04069 | -0.002 | 24.751
8.5 | 0.888 | 0.06854 | -0.001 | 12.96
9 | 0.802 | 0.08704 | -0.001 | 9.218
9.5 | 0.569 | 0.15073 | -0.001 | 3.774
10 | 0.596 | 0.16666 | -0.001 | 3.575
10.5 | 0.623 | 0.1807 | -0.002 | 3.447
11 | 0.65 | 0.18682 | -0.002 | 3.479
11.5 | 0.677 | 0.20513 | -0.002 | 3.301
12 | 0.704 | 0.21628 | -0.002 | 3.253
12.5 | 0.731 | 0.22554 | -0.003 | 3.241
13 | 0.758 | 0.245 | -0.003 | 3.095
13.5 | 0.786 | 0.25302 | -0.003 | 3.105
14 | 0.812 | 0.26705 | -0.004 | 3.042
14.5 | 0.84 | 0.27948 | -0.004 | 3.005
15 | 0.867 | 0.28467 | -0.004 | 3.047
15.5 | 0.895 | 0.30788 | -0.005 | 2.908
16 | 0.922 | 0.30976 | -0.005 | 2.976
16.5 | 0.95 | 0.30946 | -0.005 | 3.069
17 | 0.978 | 0.32727 | -0.006 | 2.987
17.5 | 1.004 | 0.3304 | -0.006 | 3.039
18 | 1.032 | 0.34743 | -0.007 | 2.971
18.5 | 1.059 | 0.35822 | -0.007 | 2.955
19 | 1.087 | 0.35873 | -0.007 | 3.029
19.5 | 1.114 | 0.3783 | -0.008 | 2.944
20 | 1.141 | 0.38219 | -0.008 | 2.986

## 16. Re 100k Mach 0.50 (2)
BIGFOIL.COM POLAR EXPORT
Horten 9.00% thick 3.00% camber
Horten 9.00% thick 3.00% camber |  |  |  | Cl Max: | 1.0101 | at alpha= | 20 | deg
XFOIL ncrit=9 |  |  |  | L/D Max: | 30.8669 | at alpha= | 4.5 | deg
Re: | 100000 |  |  | Cd Min: | 0.28518 | at alpha= | -20 | deg
Mach: | 0.5 |  |  | Cl=0 at alpha= | -1.739 | deg
|  |  |  | @ Cl=0.1, Cd= | 0.019989
|  |  |  | @ Cl=0.4, Cd= | 0.017427
|  |  |  | @ Cl=0.6, Cd= | 0.020457
alpha (deg) | Cl | Cd | Cm | Cl/Cd
-20 | -0.8647 | 0.28518 | 0.0958 | -3.0321
-19 | -0.8182 | 0.26551 | 0.0872 | -3.0816
-18.5 | -0.795 | 0.25694 | 0.0831 | -3.0941
-18 | -0.7723 | 0.24917 | 0.0785 | -3.0995
-17.5 | -0.75 | 0.24201 | 0.0734 | -3.099
-17 | -0.732 | 0.23833 | 0.067 | -3.0714
-16 | -0.6854 | 0.21932 | 0.0592 | -3.1251
-15.5 | -0.6617 | 0.21052 | 0.0559 | -3.1432
-15 | -0.6399 | 0.20284 | 0.0518 | -3.1547
-14.5 | -0.6195 | 0.19592 | 0.0472 | -3.162
-14 | -0.6125 | 0.19472 | 0.0402 | -3.1455
-13.5 | -0.5824 | 0.18131 | 0.0384 | -3.2122
-13 | -0.5589 | 0.17248 | 0.0358 | -3.2404
-12.5 | -0.5398 | 0.16509 | 0.0322 | -3.2697
-12 | -0.5295 | 0.16025 | 0.0267 | -3.3042
-11.5 | -0.533 | 0.15808 | 0.0195 | -3.3717
-11 | -0.4913 | 0.14283 | 0.0209 | -3.4398
-10.5 | -0.4729 | 0.1351 | 0.0184 | -3.5004
-10 | -0.4706 | 0.1306 | 0.0123 | -3.6034
-9.5 | -0.4513 | 0.12107 | 0.0104 | -3.7276
-9 | -0.4322 | 0.11321 | 0.0087 | -3.8177
-8.5 | -0.4376 | 0.10896 | 0.0014 | -4.0162
-8 | -0.4159 | 0.09924 | 0.0007 | -4.1909
-7.5 | -0.4012 | 0.09203 | -0.0014 | -4.3594
-7 | -0.432 | 0.08896 | -0.0126 | -4.8561
-6.5 | -0.391 | 0.07812 | -0.009 | -5.0051
-6 | -0.4021 | 0.07235 | -0.0155 | -5.5577
-5.5 | -0.3961 | 0.06705 | -0.0188 | -5.9075
-4.5 | -0.295 | 0.04941 | -0.0323 | -5.9705
-4 | -0.2641 | 0.04375 | -0.0302 | -6.0366
-3.5 | -0.1969 | 0.03647 | -0.0319 | -5.399
-3 | -0.1468 | 0.03103 | -0.0287 | -4.7309
-2.5 | -0.092 | 0.02727 | -0.0252 | -3.3737
-2 | -0.0333 | 0.02408 | -0.0228 | -1.3829
-1.5 | 0.0305 | 0.02179 | -0.0208 | 1.3997
-1 | 0.0942 | 0.02009 | -0.019 | 4.6889
-0.5 | 0.2995 | 0.01651 | -0.0403 | 18.1405
0 | 0.3535 | 0.01697 | -0.0382 | 20.8309
0.5 | 0.4064 | 0.01749 | -0.0357 | 23.2361
1 | 0.4588 | 0.01819 | -0.0336 | 25.2226
1.5 | 0.5106 | 0.01897 | -0.0312 | 26.9162
2 | 0.562 | 0.01979 | -0.0286 | 28.3982
2.5 | 0.6133 | 0.02069 | -0.0258 | 29.6423
3 | 0.661 | 0.02206 | -0.0233 | 29.9637
3.5 | 0.7086 | 0.0234 | -0.0203 | 30.2821
4 | 0.7564 | 0.02474 | -0.0171 | 30.574
4.5 | 0.8047 | 0.02607 | -0.0136 | 30.8669
5 | 0.8418 | 0.02844 | -0.0101 | 29.5992
5.5 | 0.8787 | 0.03073 | -0.0063 | 28.5942
6 | 0.9231 | 0.03232 | -0.0021 | 28.5613
6.5 | 0.9404 | 0.03597 | 0.0021 | 26.144
7 | 0.9698 | 0.03833 | 0.0067 | 25.3013
7.5 | 0.9675 | 0.04284 | 0.0109 | 22.584
8 | 0.8887 | 0.05524 | 0.0086 | 16.088
8.5 | 0.9002 | 0.05942 | 0.0104 | 15.1498
9 | 0.9255 | 0.06128 | 0.0137 | 15.1028
9.5 | 0.9525 | 0.06252 | 0.017 | 15.2351
10 | 0.964 | 0.06633 | 0.0183 | 14.5334
10.5 | 0.9162 | 0.08018 | 0.0115 | 11.4268
11 | 0.8791 | 0.09379 | 0.0048 | 9.3731
11.5 | 0.8549 | 0.10634 | -0.0009 | 8.0393
12 | 0.8431 | 0.11756 | -0.0057 | 7.1717
12.5 | 0.8417 | 0.12731 | -0.0095 | 6.6114
13 | 0.8218 | 0.14248 | -0.0179 | 5.7678
13.5 | 0.8312 | 0.1512 | -0.0211 | 5.4974
14 | 0.8289 | 0.16391 | -0.0278 | 5.057
14.5 | 0.8318 | 0.17532 | -0.0341 | 4.7445
15 | 0.8403 | 0.18613 | -0.0395 | 4.5146
15.5 | 0.8627 | 0.19646 | -0.0423 | 4.3912
16 | 0.8583 | 0.21085 | -0.0529 | 4.0707
16.5 | 0.8797 | 0.21972 | -0.0563 | 4.0037
17 | 0.9033 | 0.23074 | -0.0594 | 3.9148
17.5 | 0.9136 | 0.23706 | -0.0658 | 3.8539
18 | 0.941 | 0.24908 | -0.0681 | 3.7779
18.5 | 0.9487 | 0.25457 | -0.076 | 3.7267
19 | 0.9847 | 0.2695 | -0.0761 | 3.6538
19.5 | 0.9874 | 0.27183 | -0.0857 | 3.6324
20 | 1.0101 | 0.28086 | -0.0895 | 3.5965

## 17. Re 250k Mach 0.00 (1)
BIGFOIL.COM POLAR EXPORT
Horten 9.00% thick 3.00% camber
Horten 9.00% thick 3.00% camber |  |  |  | Cl Max: | 1.113 | at alpha= | 11 | deg
JavaFoil+Calcfoil stall+Eppler ext transition |  |  |  | L/D Max: | 72.926 | at alpha= | 7 | deg
Re: | 250000 |  |  | Cd Min: | 0.01059 | at alpha= | 0.5 | deg
Mach: | 0 |  |  | Cl=0 at alpha= | -1.1186 | deg
|  |  |  | @ Cl=0.1, Cd= | 0.014398
|  |  |  | @ Cl=0.4, Cd= | 0.011296
|  |  |  | @ Cl=0.6, Cd= | 0.01235
alpha (deg) | Cl | Cd | Cm | Cl/Cd
-15 | -0.426 | 0.18619 | 0.002 | -2.288
-14.5 | -0.442 | 0.17301 | 0.002 | -2.552
-14 | -0.457 | 0.16005 | 0.002 | -2.853
-13.5 | -0.471 | 0.14859 | 0.002 | -3.172
-13 | -0.485 | 0.13928 | 0.002 | -3.482
-12.5 | -0.498 | 0.12768 | 0.002 | -3.897
-12 | -0.509 | 0.11756 | 0.002 | -4.327
-11.5 | -0.518 | 0.10968 | 0.002 | -4.722
-11 | -0.525 | 0.10164 | 0.002 | -5.165
-10.5 | -0.529 | 0.09479 | 0.002 | -5.586
-10 | -0.531 | 0.08767 | 0.002 | -6.056
-9.5 | -0.529 | 0.08086 | 0.002 | -6.544
-9 | -0.524 | 0.07506 | 0.002 | -6.977
-8.5 | -0.514 | 0.06917 | 0.002 | -7.438
-8 | -0.501 | 0.0632 | 0.002 | -7.93
-7.5 | -0.484 | 0.05908 | 0.002 | -8.19
-7 | -0.462 | 0.0544 | 0.002 | -8.501
-6.5 | -0.437 | 0.05211 | 0.002 | -8.389
-6 | -0.408 | 0.0486 | 0.002 | -8.391
-5.5 | -0.375 | 0.04552 | 0.002 | -8.23
-5 | -0.339 | 0.04292 | 0.002 | -7.89
-4.5 | -0.3 | 0.04054 | 0.002 | -7.406
-4 | -0.26 | 0.0385 | 0.002 | -6.745
-3.5 | -0.217 | 0.03684 | 0.002 | -5.902
-3 | -0.174 | 0.03507 | 0.002 | -4.956
-2.5 | -0.129 | 0.03304 | 0.002 | -3.915
-2 | -0.103 | 0.0144 | 0.003 | -7.128
-1.5 | -0.045 | 0.01414 | 0.003 | -3.16
-1 | 0.014 | 0.0147 | 0.003 | 0.936
-0.5 | 0.073 | 0.0145 | 0.003 | 5.003
0 | 0.131 | 0.01428 | 0.002 | 9.205
0.5 | 0.19 | 0.01059 | 0.002 | 17.975
1 | 0.249 | 0.01077 | 0.002 | 23.117
1.5 | 0.308 | 0.01091 | 0.002 | 28.219
2 | 0.366 | 0.01114 | 0.002 | 32.884
2.5 | 0.425 | 0.01141 | 0.001 | 37.239
3 | 0.483 | 0.01158 | 0.001 | 41.728
3.5 | 0.542 | 0.01198 | 0.001 | 45.222
4 | 0.6 | 0.01235 | 0.001 | 48.569
4.5 | 0.658 | 0.01226 | 0 | 53.638
5 | 0.716 | 0.01266 | 0 | 56.508
5.5 | 0.772 | 0.01271 | 0 | 60.765
6 | 0.828 | 0.01286 | -0.001 | 64.362
6.5 | 0.881 | 0.01271 | -0.001 | 69.35
7 | 0.932 | 0.01278 | -0.001 | 72.926
7.5 | 0.979 | 0.01417 | -0.002 | 69.111
8 | 1.019 | 0.01517 | -0.002 | 67.213
8.5 | 1.023 | 0.02157 | -0.002 | 47.44
9 | 1.052 | 0.02405 | -0.002 | 43.73
9.5 | 1.076 | 0.02677 | -0.003 | 40.18
10 | 1.095 | 0.02978 | -0.003 | 36.763
10.5 | 1.109 | 0.0331 | -0.003 | 33.495
11 | 1.113 | 0.03752 | -0.004 | 29.675
11.5 | 0.996 | 0.0794 | -0.002 | 12.548
12 | 1 | 0.08517 | -0.002 | 11.742
12.5 | 1 | 0.09129 | -0.002 | 10.953
13 | 0.995 | 0.09784 | -0.002 | 10.171
13.5 | 0.986 | 0.10445 | -0.002 | 9.441
14 | 0.972 | 0.11252 | -0.002 | 8.636
14.5 | 0.951 | 0.12047 | -0.002 | 7.891
15 | 0.926 | 0.12852 | -0.002 | 7.205
15.5 | 0.898 | 0.13789 | -0.002 | 6.514
16 | 0.868 | 0.1484 | -0.002 | 5.851

## 18. Re 250k Mach 0.00 (2)
BIGFOIL.COM POLAR EXPORT
Horten 9.00% thick 3.00% camber
Horten 9.00% thick 3.00% camber |  |  |  | Cl Max: | 1.1751 | at alpha= | 14 | deg
XFOIL ncrit=9 |  |  |  | L/D Max: | 72.6972 | at alpha= | 8 | deg
Re: | 250000 |  |  | Cd Min: | 0.24957 | at alpha= | -20 | deg
Mach: | 0 |  |  | Cl=0 at alpha= | -1.499 | deg
|  |  |  | @ Cl=0.1, Cd= | 0.01144
|  |  |  | @ Cl=0.4, Cd= | 0.010184
|  |  |  | @ Cl=0.6, Cd= | 0.010878
alpha (deg) | Cl | Cd | Cm | Cl/Cd
-20 | -0.7644 | 0.24957 | 0.0773 | -3.0629
-19.5 | -0.7474 | 0.24357 | 0.0736 | -3.0685
-19 | -0.7304 | 0.23732 | 0.0698 | -3.0777
-18.5 | -0.7132 | 0.23101 | 0.0659 | -3.0873
-18 | -0.6973 | 0.22523 | 0.061 | -3.0959
-17 | -0.6647 | 0.2111 | 0.0542 | -3.1487
-16.5 | -0.6477 | 0.20457 | 0.0513 | -3.1662
-16 | -0.6313 | 0.1981 | 0.048 | -3.1868
-15.5 | -0.6155 | 0.19139 | 0.0446 | -3.2159
-15 | -0.6047 | 0.18576 | 0.0391 | -3.2553
-14.5 | -0.5991 | 0.18054 | 0.0338 | -3.3184
-14 | -0.5751 | 0.17024 | 0.0334 | -3.3782
-13.5 | -0.5594 | 0.16334 | 0.0313 | -3.4248
-13 | -0.5458 | 0.15651 | 0.0284 | -3.4873
-12.5 | -0.5334 | 0.14947 | 0.0253 | -3.5686
-12 | -0.5257 | 0.14264 | 0.0206 | -3.6855
-11.5 | -0.526 | 0.13614 | 0.0142 | -3.8637
-11 | -0.519 | 0.12744 | 0.0107 | -4.0725
-10.5 | -0.4962 | 0.11972 | 0.0123 | -4.1447
-10 | -0.4852 | 0.11307 | 0.01 | -4.2911
-9.5 | -0.4804 | 0.10601 | 0.0055 | -4.5316
-9 | -0.4868 | 0.09875 | -0.0032 | -4.9296
-8.5 | -0.495 | 0.09104 | -0.0105 | -5.4372
-8 | -0.4973 | 0.08136 | -0.012 | -6.1123
-7.5 | -0.4835 | 0.07509 | -0.0112 | -6.4389
-7 | -0.4709 | 0.06835 | -0.0131 | -6.8895
-6.5 | -0.4529 | 0.06104 | -0.0154 | -7.4197
-6 | -0.4319 | 0.05144 | -0.0169 | -8.3962
-5.5 | -0.4046 | 0.04656 | -0.0155 | -8.6899
-5 | -0.3493 | 0.03862 | -0.0187 | -9.0445
-4.5 | -0.2924 | 0.03352 | -0.0209 | -8.7232
-4 | -0.2527 | 0.02337 | -0.0149 | -10.813
-3.5 | -0.2058 | 0.019 | -0.0121 | -10.8316
-3 | -0.1553 | 0.01652 | -0.0105 | -9.4007
-2.5 | -0.1022 | 0.01522 | -0.0092 | -6.7148
-2 | -0.0508 | 0.0138 | -0.0079 | -3.6812
-1.5 | -0.0001 | 0.01297 | -0.0065 | -0.0077101
-1 | 0.0497 | 0.01223 | -0.005 | 4.0638
-0.5 | 0.0982 | 0.01145 | -0.0035 | 8.5764
0.5 | 0.3344 | 0.01007 | -0.0267 | 33.2075
1 | 0.3811 | 0.01014 | -0.0251 | 37.5838
1.5 | 0.428 | 0.01025 | -0.0235 | 41.7561
2 | 0.4752 | 0.01038 | -0.0219 | 45.7803
2.5 | 0.5226 | 0.01054 | -0.0203 | 49.5825
3 | 0.5698 | 0.01073 | -0.0187 | 53.1034
3.5 | 0.6169 | 0.01096 | -0.0171 | 56.2865
4 | 0.664 | 0.01122 | -0.0155 | 59.18
4.5 | 0.7109 | 0.01151 | -0.0138 | 61.7637
5 | 0.7577 | 0.01184 | -0.0122 | 63.9949
5.5 | 0.8045 | 0.01219 | -0.0105 | 65.9967
6 | 0.851 | 0.01256 | -0.0088 | 67.7548
6.5 | 0.8972 | 0.01296 | -0.0071 | 69.2284
7 | 0.9429 | 0.01331 | -0.0053 | 70.8415
7.5 | 0.9878 | 0.0137 | -0.0036 | 72.1022
8 | 1.0323 | 0.0142 | -0.0018 | 72.6972
8.5 | 1.0751 | 0.01489 | 0.0001 | 72.2028
9 | 1.1141 | 0.016 | 0.0022 | 69.6312
9.5 | 1.1379 | 0.01864 | 0.0056 | 61.0461
10 | 1.1541 | 0.02176 | 0.0099 | 53.0377
10.5 | 1.1668 | 0.02463 | 0.0144 | 47.3731
11 | 1.1591 | 0.02809 | 0.0204 | 41.2638
11.5 | 1.1607 | 0.03193 | 0.0227 | 36.3514
12 | 1.1598 | 0.03691 | 0.0231 | 31.4224
12.5 | 1.1593 | 0.04212 | 0.0242 | 27.5237
13 | 1.165 | 0.047 | 0.024 | 24.7872
13.5 | 1.1693 | 0.05213 | 0.024 | 22.4305
14 | 1.1751 | 0.05722 | 0.0246 | 20.5365
14.5 | 1.1705 | 0.06424 | 0.0243 | 18.2207
15 | 1.1574 | 0.07238 | 0.0211 | 15.9906
15.5 | 1.1397 | 0.08184 | 0.0171 | 13.926
16 | 1.1175 | 0.09282 | 0.0115 | 12.0394
16.5 | 1.0854 | 0.10663 | 0.004 | 10.1791
17 | 1.0462 | 0.12321 | -0.0058 | 8.4912
17.5 | 0.9953 | 0.14444 | -0.0186 | 6.8908
18 | 0.8692 | 0.20662 | -0.0454 | 4.2068
18.5 | 0.867 | 0.21745 | -0.0542 | 3.9871
19 | 0.886 | 0.22284 | -0.0561 | 3.9759

## 19. Re 250k Mach 0.10 (1)
BIGFOIL.COM POLAR EXPORT
Horten 9.00% thick 3.00% camber
Horten 9.00% thick 3.00% camber |  |  |  | Cl Max: | 1.106 | at alpha= | 10.5 | deg
JavaFoil+Calcfoil stall+Eppler ext transition |  |  |  | L/D Max: | 69.133 | at alpha= | 6.5 | deg
Re: | 250000 |  |  | Cd Min: | 0.01066 | at alpha= | 0.5 | deg
Mach: | 0.1 |  |  | Cl=0 at alpha= | -1.1186 | deg
|  |  |  | @ Cl=0.1, Cd= | 0.014414
|  |  |  | @ Cl=0.4, Cd= | 0.011312
|  |  |  | @ Cl=0.6, Cd= | 0.012371
alpha (deg) | Cl | Cd | Cm | Cl/Cd
-14.5 | -0.401 | 0.18245 | 0.002 | -2.2
-14 | -0.419 | 0.17094 | 0.002 | -2.452
-13.5 | -0.436 | 0.15598 | 0.002 | -2.798
-13 | -0.453 | 0.14634 | 0.002 | -3.096
-12.5 | -0.469 | 0.13365 | 0.002 | -3.506
-12 | -0.483 | 0.12339 | 0.002 | -3.912
-11.5 | -0.495 | 0.11355 | 0.002 | -4.361
-11 | -0.505 | 0.10512 | 0.002 | -4.806
-10.5 | -0.513 | 0.09815 | 0.002 | -5.224
-10 | -0.517 | 0.0917 | 0.002 | -5.638
-9.5 | -0.518 | 0.08368 | 0.002 | -6.19
-9 | -0.515 | 0.07597 | 0.002 | -6.778
-8.5 | -0.508 | 0.07042 | 0.002 | -7.213
-8 | -0.497 | 0.06422 | 0.002 | -7.732
-7.5 | -0.481 | 0.05919 | 0.002 | -8.123
-7 | -0.461 | 0.05491 | 0.002 | -8.391
-6.5 | -0.436 | 0.05233 | 0.002 | -8.338
-6 | -0.408 | 0.04883 | 0.002 | -8.351
-5.5 | -0.375 | 0.04584 | 0.002 | -8.182
-5 | -0.339 | 0.04313 | 0.002 | -7.867
-4.5 | -0.301 | 0.04069 | 0.002 | -7.4
-4 | -0.261 | 0.03864 | 0.002 | -6.745
-3.5 | -0.218 | 0.03693 | 0.002 | -5.911
-3 | -0.175 | 0.03521 | 0.002 | -4.956
-2.5 | -0.13 | 0.03311 | 0.002 | -3.924
-2 | -0.103 | 0.01441 | 0.003 | -7.156
-1.5 | -0.045 | 0.01415 | 0.003 | -3.173
-1 | 0.014 | 0.01476 | 0.003 | 0.937
-0.5 | 0.073 | 0.01451 | 0.003 | 5.022
0 | 0.132 | 0.0143 | 0.002 | 9.24
0.5 | 0.191 | 0.01066 | 0.002 | 17.946
1 | 0.25 | 0.01079 | 0.002 | 23.19
1.5 | 0.309 | 0.01097 | 0.002 | 28.202
2 | 0.368 | 0.01116 | 0.002 | 32.985
2.5 | 0.427 | 0.01144 | 0.001 | 37.34
3 | 0.486 | 0.01169 | 0.001 | 41.555
3.5 | 0.544 | 0.01201 | 0.001 | 45.339
4 | 0.603 | 0.01239 | 0.001 | 48.657
4.5 | 0.661 | 0.01233 | 0 | 53.617
5 | 0.719 | 0.01274 | 0 | 56.42
5.5 | 0.776 | 0.01278 | 0 | 60.718
6 | 0.832 | 0.01295 | -0.001 | 64.205
6.5 | 0.885 | 0.01281 | -0.001 | 69.133
7 | 0.936 | 0.01356 | -0.001 | 69.05
7.5 | 0.983 | 0.0143 | -0.002 | 68.75
8 | 1.022 | 0.01536 | -0.002 | 66.534
8.5 | 1.025 | 0.02199 | -0.002 | 46.611
9 | 1.053 | 0.02452 | -0.002 | 42.94
9.5 | 1.076 | 0.02731 | -0.003 | 39.411
10 | 1.094 | 0.03043 | -0.003 | 35.963
10.5 | 1.106 | 0.03385 | -0.003 | 32.685
11 | 1.105 | 0.03923 | -0.004 | 28.179
11.5 | 0.992 | 0.08001 | -0.002 | 12.396
12 | 0.994 | 0.08579 | -0.002 | 11.582
12.5 | 0.991 | 0.09228 | -0.002 | 10.739
13 | 0.983 | 0.09883 | -0.002 | 9.948
13.5 | 0.971 | 0.10618 | -0.002 | 9.141
14 | 0.952 | 0.11435 | -0.002 | 8.328
14.5 | 0.927 | 0.12197 | -0.002 | 7.599
15 | 0.898 | 0.13224 | -0.002 | 6.788
15.5 | 0.865 | 0.14069 | -0.002 | 6.151

## 20. Re 250k Mach 0.10 (2)
BIGFOIL.COM POLAR EXPORT
Horten 9.00% thick 3.00% camber
Horten 9.00% thick 3.00% camber |  |  |  | Cl Max: | 1.1667 | at alpha= | 14 | deg
XFOIL ncrit=9 |  |  |  | L/D Max: | 72.521 | at alpha= | 8 | deg
Re: | 250000 |  |  | Cd Min: | 0.25037 | at alpha= | -20 | deg
Mach: | 0.1 |  |  | Cl=0 at alpha= | -1.501 | deg
|  |  |  | @ Cl=0.1, Cd= | 0.011536
|  |  |  | @ Cl=0.4, Cd= | 0.010228
|  |  |  | @ Cl=0.6, Cd= | 0.010895
alpha (deg) | Cl | Cd | Cm | Cl/Cd
-20 | -0.7671 | 0.25037 | 0.078 | -3.0639
-19.5 | -0.75 | 0.24432 | 0.0742 | -3.0697
-19 | -0.7327 | 0.23802 | 0.0703 | -3.0783
-18.5 | -0.7153 | 0.23168 | 0.0664 | -3.0874
-18 | -0.6995 | 0.226 | 0.0614 | -3.0951
-17 | -0.6662 | 0.21166 | 0.0548 | -3.1475
-16.5 | -0.6491 | 0.20514 | 0.0517 | -3.1642
-16 | -0.6325 | 0.19863 | 0.0484 | -3.1843
-15.5 | -0.6165 | 0.19189 | 0.0449 | -3.2128
-15 | -0.6061 | 0.18643 | 0.0393 | -3.2511
-14.5 | -0.6003 | 0.18121 | 0.0339 | -3.3127
-14 | -0.5749 | 0.17068 | 0.0339 | -3.3683
-13.5 | -0.5594 | 0.16381 | 0.0316 | -3.4149
-13 | -0.5456 | 0.15695 | 0.0287 | -3.4763
-12.5 | -0.5331 | 0.14989 | 0.0255 | -3.5566
-12 | -0.5263 | 0.14322 | 0.0204 | -3.6748
-11.5 | -0.5257 | 0.13668 | 0.0143 | -3.8462
-11 | -0.5153 | 0.12758 | 0.012 | -4.039
-10.5 | -0.4943 | 0.12021 | 0.0127 | -4.112
-10 | -0.4835 | 0.11351 | 0.0103 | -4.2595
-9.5 | -0.4801 | 0.1065 | 0.0051 | -4.508
-9 | -0.4855 | 0.09928 | -0.0033 | -4.8902
-8.5 | -0.4922 | 0.09155 | -0.0105 | -5.3763
-8 | -0.4917 | 0.08221 | -0.0104 | -5.981
-7.5 | -0.4795 | 0.0759 | -0.0104 | -6.3175
-7 | -0.4685 | 0.06902 | -0.0128 | -6.7879
-6.5 | -0.4514 | 0.06159 | -0.0155 | -7.3291
-6 | -0.4314 | 0.05208 | -0.0171 | -8.2834
-5.5 | -0.4045 | 0.04711 | -0.0157 | -8.5863
-5 | -0.346 | 0.03888 | -0.0198 | -8.8992
-4.5 | -0.2934 | 0.03394 | -0.021 | -8.6447
-4 | -0.2537 | 0.0239 | -0.0152 | -10.6151
-3.5 | -0.207 | 0.01928 | -0.0123 | -10.7365
-3 | -0.1563 | 0.01669 | -0.0107 | -9.3649
-2.5 | -0.1029 | 0.01527 | -0.0093 | -6.7387
-2 | -0.0509 | 0.01388 | -0.008 | -3.6671
-1.5 | 0.0001 | 0.01303 | -0.0066 | 0.0076746
-1 | 0.0502 | 0.01227 | -0.0051 | 4.0913
-0.5 | 0.0993 | 0.01154 | -0.0036 | 8.6049
0.5 | 0.3366 | 0.01011 | -0.0269 | 33.2938
1 | 0.3835 | 0.01019 | -0.0252 | 37.6349
1.5 | 0.4308 | 0.0103 | -0.0236 | 41.8252
2 | 0.4783 | 0.01042 | -0.022 | 45.9021
2.5 | 0.5259 | 0.01057 | -0.0204 | 49.754
3 | 0.5734 | 0.01076 | -0.0188 | 53.29
3.5 | 0.6208 | 0.011 | -0.0172 | 56.4364
4 | 0.6681 | 0.01126 | -0.0155 | 59.3339
4.5 | 0.7153 | 0.01157 | -0.0138 | 61.8237
5 | 0.7624 | 0.0119 | -0.0121 | 64.0672
5.5 | 0.8094 | 0.01226 | -0.0104 | 66.0196
6 | 0.8562 | 0.01264 | -0.0086 | 67.7373
6.5 | 0.9027 | 0.01309 | -0.0069 | 68.961
7 | 0.9486 | 0.01339 | -0.005 | 70.8439
7.5 | 0.9939 | 0.01379 | -0.0032 | 72.074
8 | 1.0385 | 0.01432 | -0.0013 | 72.5209
8.5 | 1.0811 | 0.01505 | 0.0006 | 71.8339
9 | 1.1191 | 0.01629 | 0.003 | 68.6986
9.5 | 1.1394 | 0.01926 | 0.0068 | 59.1589
10 | 1.1554 | 0.0223 | 0.0112 | 51.8117
10.5 | 1.1655 | 0.02523 | 0.016 | 46.195
11 | 1.1544 | 0.02896 | 0.0217 | 39.8619
11.5 | 1.1556 | 0.03325 | 0.0231 | 34.7549
12 | 1.1545 | 0.03843 | 0.0234 | 30.0416
12.5 | 1.1545 | 0.04366 | 0.0245 | 26.443
13 | 1.1593 | 0.04874 | 0.0242 | 23.7854
13.5 | 1.1626 | 0.0541 | 0.0241 | 21.4898
14 | 1.1667 | 0.05951 | 0.0244 | 19.6051
14.5 | 1.1588 | 0.06709 | 0.0237 | 17.2723
15 | 1.1426 | 0.07587 | 0.02 | 15.06
15.5 | 1.1218 | 0.08618 | 0.0152 | 13.0169
16 | 1.0964 | 0.09816 | 0.0088 | 11.1695
16.5 | 1.0625 | 0.11284 | 0.0005 | 9.416
17 | 1.0226 | 0.13016 | -0.0098 | 7.8565
17.5 | 0.9742 | 0.15137 | -0.0224 | 6.4359
18 | 0.8708 | 0.20774 | -0.0459 | 4.1918
18.5 | 0.8687 | 0.21851 | -0.0548 | 3.9756
19 | 0.8876 | 0.22405 | -0.0569 | 3.9616

## 21. Re 250k Mach 0.25 (1)
BIGFOIL.COM POLAR EXPORT
Horten 9.00% thick 3.00% camber
Horten 9.00% thick 3.00% camber |  |  |  | Cl Max: | 1.085 | at alpha= | 10 | deg
JavaFoil+Calcfoil stall+Eppler ext transition |  |  |  | L/D Max: | 67.845 | at alpha= | 6.5 | deg
Re: | 250000 |  |  | Cd Min: | 0.01084 | at alpha= | 0.5 | deg
Mach: | 0.25 |  |  | Cl=0 at alpha= | -1.1167 | deg
|  |  |  | @ Cl=0.1, Cd= | 0.01467
|  |  |  | @ Cl=0.4, Cd= | 0.01152
|  |  |  | @ Cl=0.6, Cd= | 0.011949
alpha (deg) | Cl | Cd | Cm | Cl/Cd
-13 | -0.067 | 0.16743 | 0.002 | -0.399
-12.5 | -0.18 | 0.15818 | 0.002 | -1.14
-12 | -0.236 | 0.1441 | 0.002 | -1.641
-11.5 | -0.284 | 0.1486 | 0.002 | -1.91
-11 | -0.326 | 0.13295 | 0.002 | -2.45
-10.5 | -0.363 | 0.11892 | 0.002 | -3.049
-10 | -0.394 | 0.10661 | 0.002 | -3.695
-9.5 | -0.42 | 0.09761 | 0.002 | -4.298
-9 | -0.439 | 0.08825 | 0.002 | -4.969
-8.5 | -0.451 | 0.07854 | 0.002 | -5.738
-8 | -0.456 | 0.07272 | 0.002 | -6.264
-7.5 | -0.453 | 0.06477 | 0.002 | -6.996
-7 | -0.444 | 0.05876 | 0.002 | -7.551
-6.5 | -0.427 | 0.05467 | 0.002 | -7.819
-6 | -0.405 | 0.05108 | 0.002 | -7.924
-5.5 | -0.376 | 0.04747 | 0.002 | -7.914
-5 | -0.342 | 0.04423 | 0.002 | -7.739
-4.5 | -0.305 | 0.04162 | 0.002 | -7.337
-4 | -0.265 | 0.03927 | 0.002 | -6.758
-3.5 | -0.223 | 0.0374 | 0.002 | -5.96
-3 | -0.179 | 0.03567 | 0.002 | -5.004
-2.5 | -0.133 | 0.03401 | 0.002 | -3.902
-2 | -0.106 | 0.01458 | 0.003 | -7.257
-1.5 | -0.046 | 0.01434 | 0.003 | -3.214
-1 | 0.014 | 0.01415 | 0.003 | 1.004
-0.5 | 0.075 | 0.01474 | 0.003 | 5.08
0 | 0.136 | 0.01457 | 0.003 | 9.32
0.5 | 0.197 | 0.01084 | 0.002 | 18.135
1 | 0.257 | 0.01096 | 0.002 | 23.469
1.5 | 0.318 | 0.01117 | 0.002 | 28.446
2 | 0.378 | 0.01143 | 0.002 | 33.094
2.5 | 0.439 | 0.01168 | 0.001 | 37.548
3 | 0.499 | 0.01129 | 0.001 | 44.19
3.5 | 0.559 | 0.01171 | 0.001 | 47.758
4 | 0.619 | 0.01206 | 0.001 | 51.351
4.5 | 0.679 | 0.01256 | 0 | 54.067
5 | 0.738 | 0.01264 | 0 | 58.408
5.5 | 0.797 | 0.0128 | 0 | 62.251
6 | 0.853 | 0.01263 | -0.001 | 67.505
6.5 | 0.907 | 0.01336 | -0.001 | 67.845
7 | 0.956 | 0.01414 | -0.001 | 67.627
7.5 | 0.999 | 0.0151 | -0.002 | 66.177
8 | 1.004 | 0.02171 | -0.002 | 46.262
8.5 | 1.033 | 0.02442 | -0.002 | 42.279
9 | 1.058 | 0.02722 | -0.002 | 38.86
9.5 | 1.076 | 0.03041 | -0.003 | 35.38
10 | 1.085 | 0.03405 | -0.003 | 31.872
10.5 | 0.964 | 0.07197 | -0.002 | 13.393
11 | 0.963 | 0.07773 | -0.002 | 12.382
11.5 | 0.954 | 0.08402 | -0.002 | 11.36
12 | 0.938 | 0.09164 | -0.002 | 10.233
12.5 | 0.912 | 0.10009 | -0.002 | 9.111
13 | 0.877 | 0.1089 | -0.002 | 8.055
13.5 | 0.834 | 0.12016 | -0.002 | 6.939
14 | 0.78 | 0.13279 | -0.002 | 5.877
14.5 | 0.715 | 0.14722 | -0.002 | 4.857
15 | 0.643 | 0.16182 | -0.002 | 3.973

## 22. Re 250k Mach 0.25 (2)
BIGFOIL.COM POLAR EXPORT
Horten 9.00% thick 3.00% camber
Horten 9.00% thick 3.00% camber |  |  |  | Cl Max: | 1.1474 | at alpha= | 9.5 | deg
XFOIL ncrit=9 |  |  |  | L/D Max: | 71.3343 | at alpha= | 7.5 | deg
Re: | 250000 |  |  | Cd Min: | 0.25493 | at alpha= | -20 | deg
Mach: | 0.25 |  |  | Cl=0 at alpha= | -1.515 | deg
|  |  |  | @ Cl=0.1, Cd= | 0.011976
|  |  |  | @ Cl=0.4, Cd= | 0.010375
|  |  |  | @ Cl=0.6, Cd= | 0.011048
alpha (deg) | Cl | Cd | Cm | Cl/Cd
-20 | -0.7825 | 0.25493 | 0.0815 | -3.0695
-19.5 | -0.7644 | 0.24857 | 0.0775 | -3.0752
-19 | -0.7461 | 0.242 | 0.0734 | -3.0831
-18.5 | -0.7278 | 0.23569 | 0.0689 | -3.088
-18 | -0.7125 | 0.23045 | 0.0635 | -3.0918
-17.5 | -0.6952 | 0.22313 | 0.0596 | -3.1157
-17 | -0.675 | 0.21492 | 0.0576 | -3.1407
-16.5 | -0.6572 | 0.20831 | 0.0542 | -3.1549
-16 | -0.6397 | 0.20157 | 0.0506 | -3.1736
-15.5 | -0.6226 | 0.19466 | 0.0468 | -3.1984
-15 | -0.6143 | 0.19017 | 0.0403 | -3.2303
-14.5 | -0.5953 | 0.18109 | 0.0378 | -3.2873
-14 | -0.5757 | 0.17321 | 0.0362 | -3.3237
-13.5 | -0.56 | 0.1663 | 0.0333 | -3.3674
-13 | -0.5454 | 0.15929 | 0.0301 | -3.4239
-12.5 | -0.5324 | 0.15223 | 0.0263 | -3.4973
-12 | -0.5301 | 0.14645 | 0.02 | -3.6197
-11.5 | -0.5246 | 0.13949 | 0.0147 | -3.7608
-11 | -0.5001 | 0.12962 | 0.0162 | -3.8582
-10.5 | -0.4864 | 0.12265 | 0.0143 | -3.9658
-10 | -0.476 | 0.11572 | 0.0112 | -4.1134
-9.5 | -0.4792 | 0.10936 | 0.003 | -4.3819
-9 | -0.4784 | 0.10198 | -0.0034 | -4.6911
-8.5 | -0.4654 | 0.09279 | -0.0023 | -5.0156
-8 | -0.4545 | 0.08613 | -0.0034 | -5.2769
-7.5 | -0.456 | 0.07917 | -0.0075 | -5.7598
-7 | -0.4548 | 0.07208 | -0.0113 | -6.3097
-6.5 | -0.4409 | 0.06484 | -0.0179 | -6.7998
-6 | -0.4282 | 0.05529 | -0.018 | -7.7446
-5.5 | -0.4026 | 0.05002 | -0.0167 | -8.0488
-5 | -0.3332 | 0.04058 | -0.0245 | -8.2109
-4.5 | -0.2982 | 0.03617 | -0.0218 | -8.2444
-4 | -0.2588 | 0.03112 | -0.0185 | -8.3162
-3.5 | -0.213 | 0.0211 | -0.0136 | -10.0948
-3 | -0.1613 | 0.01757 | -0.0115 | -9.1804
-2.5 | -0.1061 | 0.01581 | -0.0101 | -6.7109
-2 | -0.0516 | 0.01434 | -0.0087 | -3.5983
-1.5 | 0.0016 | 0.01333 | -0.0073 | 0.12003
-1 | 0.0536 | 0.01259 | -0.0056 | 4.2573
-0.5 | 0.105 | 0.01191 | -0.0041 | 8.8161
0 | 0.1919 | 0.00996 | -0.0079 | 19.2671
0.5 | 0.3488 | 0.0103 | -0.0276 | 33.8641
1 | 0.3973 | 0.01037 | -0.0259 | 38.3124
1.5 | 0.446 | 0.01047 | -0.0242 | 42.5979
2 | 0.495 | 0.01061 | -0.0225 | 46.6541
2.5 | 0.5441 | 0.01079 | -0.0208 | 50.4263
3 | 0.5931 | 0.01101 | -0.0191 | 53.8692
3.5 | 0.642 | 0.01128 | -0.0173 | 56.9149
4.5 | 0.7396 | 0.01193 | -0.0136 | 61.995
5 | 0.7882 | 0.01229 | -0.0117 | 64.1334
5.5 | 0.8367 | 0.01268 | -0.0097 | 65.9858
6 | 0.885 | 0.0131 | -0.0077 | 67.5573
6.5 | 0.9329 | 0.01354 | -0.0055 | 68.8996
7 | 0.98 | 0.01391 | -0.0033 | 70.4529
7.5 | 1.0265 | 0.01439 | -0.001 | 71.3343
8 | 1.0712 | 0.01506 | 0.0015 | 71.1288
8.5 | 1.1127 | 0.01608 | 0.0041 | 69.1978
9 | 1.1379 | 0.01859 | 0.0081 | 61.2103
9.5 | 1.1474 | 0.02215 | 0.0134 | 51.8014
10 | 1.1473 | 0.02554 | 0.0195 | 44.9217
10.5 | 1.1422 | 0.02933 | 0.0237 | 38.9431
11 | 1.1305 | 0.03535 | 0.0242 | 31.9802
11.5 | 1.1303 | 0.04086 | 0.0243 | 27.6628
12 | 1.1288 | 0.04656 | 0.0243 | 24.244
12.5 | 1.1268 | 0.05234 | 0.0253 | 21.5285
13 | 1.1251 | 0.05876 | 0.0242 | 19.1474
13.5 | 1.1188 | 0.06596 | 0.0226 | 16.9618
14 | 1.1086 | 0.07409 | 0.02 | 14.9629
14.5 | 1.0942 | 0.0834 | 0.0164 | 13.1199

## 23. Re 250k Mach 0.50 (1)
BIGFOIL.COM POLAR EXPORT
Horten 9.00% thick 3.00% camber
Horten 9.00% thick 3.00% camber |  |  |  | Cl Max: | 1.141 | at alpha= | 20 | deg
JavaFoil+Calcfoil stall+Eppler ext transition |  |  |  | L/D Max: | 63.077 | at alpha= | 5.5 | deg
Re: | 250000 |  |  | Cd Min: | 0.0109 | at alpha= | 1 | deg
Mach: | 0.5 |  |  | Cl=0 at alpha= | -1.1194 | deg
|  |  |  | @ Cl=0.1, Cd= | 0.014245
|  |  |  | @ Cl=0.4, Cd= | 0.011458
|  |  |  | @ Cl=0.6, Cd= | 0.011989
alpha (deg) | Cl | Cd | Cm | Cl/Cd
-20 | -0.987 | 0.27516 | 0.002 | -3.586
-19.5 | -0.962 | 0.26331 | 0.002 | -3.653
-19 | -0.937 | 0.26056 | 0.002 | -3.596
-18.5 | -0.912 | 0.25329 | 0.002 | -3.601
-18 | -0.886 | 0.24445 | 0.002 | -3.623
-17.5 | -0.86 | 0.24212 | 0.002 | -3.554
-17 | -0.835 | 0.23314 | 0.003 | -3.582
-16.5 | -0.809 | 0.22311 | 0.003 | -3.625
-16 | -0.783 | 0.21912 | 0.003 | -3.575
-15.5 | -0.758 | 0.21474 | 0.003 | -3.529
-15 | -0.731 | 0.20402 | 0.003 | -3.585
-14.5 | -0.706 | 0.19717 | 0.003 | -3.58
-14 | -0.68 | 0.1934 | 0.003 | -3.517
-13.5 | -0.654 | 0.19148 | 0.003 | -3.414
-13 | -0.628 | 0.18789 | 0.003 | -3.343
-12.5 | -0.602 | 0.18441 | 0.003 | -3.266
-12 | -0.576 | 0.16735 | 0.003 | -3.44
-11.5 | -0.55 | 0.1638 | 0.003 | -3.356
-11 | -0.524 | 0.16066 | 0.003 | -3.26
-10.5 | -0.497 | 0.1582 | 0.003 | -3.143
-10 | -0.471 | 0.15073 | 0.003 | -3.126
-9.5 | -0.445 | 0.14798 | 0.002 | -3.007
-9 | -0.418 | 0.13583 | 0.002 | -3.081
-8.5 | -0.392 | 0.13287 | 0.002 | -2.952
-8 | -0.366 | 0.12957 | 0.002 | -2.822
-7.5 | -0.339 | 0.12806 | 0.002 | -2.65
-7 | -0.313 | 0.1174 | 0.002 | -2.664
-6.5 | -0.286 | 0.10866 | 0.002 | -2.636
-6 | -0.26 | 0.07381 | 0.002 | -3.52
-5.5 | -0.233 | 0.10508 | 0.002 | -2.221
-5 | -0.207 | 0.05762 | 0.002 | -3.588
-4.5 | -0.271 | 0.05241 | 0.002 | -5.176
-4 | -0.268 | 0.04443 | 0.002 | -6.039
-3.5 | -0.236 | 0.04012 | 0.002 | -5.888
-3 | -0.194 | 0.03746 | 0.002 | -5.169
-2.5 | -0.145 | 0.03539 | 0.002 | -4.109
-2 | -0.094 | 0.03369 | 0.002 | -2.8
-1.5 | -0.051 | 0.01466 | 0.003 | -3.497
-1 | 0.016 | 0.01451 | 0.003 | 1.092
-0.5 | 0.084 | 0.01428 | 0.003 | 5.854
0 | 0.152 | 0.01413 | 0.003 | 10.728
0.5 | 0.22 | 0.01403 | 0.003 | 15.646
1 | 0.287 | 0.0109 | 0.002 | 26.346
1.5 | 0.355 | 0.01121 | 0.002 | 31.641
2 | 0.422 | 0.01158 | 0.002 | 36.467
2.5 | 0.49 | 0.01139 | 0.002 | 42.987
3 | 0.557 | 0.01197 | 0.001 | 46.523
3.5 | 0.624 | 0.012 | 0.001 | 51.945
4 | 0.69 | 0.01216 | 0.001 | 56.729
4.5 | 0.755 | 0.01205 | 0 | 62.666
5 | 0.819 | 0.01312 | 0 | 62.442
5.5 | 0.878 | 0.01392 | 0 | 63.077
6 | 0.929 | 0.01507 | -0.001 | 61.61
6.5 | 0.969 | 0.01692 | -0.001 | 57.231
7 | 1.002 | 0.01968 | -0.001 | 50.897
7.5 | 1.011 | 0.02863 | -0.002 | 35.312
8 | 1.022 | 0.03271 | -0.002 | 31.229
8.5 | 0.89 | 0.06113 | -0.001 | 14.554
9 | 0.802 | 0.07282 | -0.001 | 11.018
9.5 | 0.569 | 0.08078 | -0.001 | 7.042
10 | 0.596 | 0.12439 | -0.001 | 4.79
10.5 | 0.623 | 0.139 | -0.002 | 4.481
11 | 0.65 | 0.1418 | -0.002 | 4.583
11.5 | 0.677 | 0.15001 | -0.002 | 4.514
12 | 0.704 | 0.15847 | -0.002 | 4.44
12.5 | 0.731 | 0.17308 | -0.003 | 4.223
13 | 0.758 | 0.18019 | -0.003 | 4.208
13.5 | 0.786 | 0.18884 | -0.003 | 4.161
14 | 0.812 | 0.19773 | -0.004 | 4.109
14.5 | 0.84 | 0.19948 | -0.004 | 4.21
15 | 0.867 | 0.21372 | -0.004 | 4.059
15.5 | 0.895 | 0.2197 | -0.005 | 4.075
16 | 0.922 | 0.23156 | -0.005 | 3.981
16.5 | 0.95 | 0.23583 | -0.005 | 4.027
17 | 0.978 | 0.24902 | -0.006 | 3.926
17.5 | 1.004 | 0.24866 | -0.006 | 4.038
18 | 1.032 | 0.26573 | -0.007 | 3.885
18.5 | 1.059 | 0.26362 | -0.007 | 4.016
19 | 1.087 | 0.27519 | -0.007 | 3.949
19.5 | 1.114 | 0.28177 | -0.008 | 3.953
20 | 1.141 | 0.28947 | -0.008 | 3.943

## 24. Re 250k Mach 0.50 (2)
BIGFOIL.COM POLAR EXPORT
Horten 9.00% thick 3.00% camber
Horten 9.00% thick 3.00% camber |  |  |  | Cl Max: | 1.1742 | at alpha= | 8 | deg
XFOIL ncrit=9 |  |  |  | L/D Max: | 65.749 | at alpha= | 7 | deg
Re: | 250000 |  |  | Cd Min: | 0.2788 | at alpha= | -20 | deg
Mach: | 0.5 |  |  | Cl=0 at alpha= | -1.5689 | deg
|  |  |  | @ Cl=0.1, Cd= | 0.013545
|  |  |  | @ Cl=0.4, Cd= | 0.011265
|  |  |  | @ Cl=0.6, Cd= | 0.011817
alpha (deg) | Cl | Cd | Cm | Cl/Cd
-20 | -0.8588 | 0.2788 | 0.0976 | -3.0803
-19.5 | -0.8363 | 0.27162 | 0.0918 | -3.0789
-18.5 | -0.7922 | 0.25549 | 0.082 | -3.1007
-18 | -0.7695 | 0.24693 | 0.0782 | -3.1163
-17.5 | -0.747 | 0.23917 | 0.0738 | -3.1233
-17 | -0.7247 | 0.23135 | 0.0693 | -3.1325
-16.5 | -0.7023 | 0.22356 | 0.0647 | -3.1414
-16 | -0.6817 | 0.21684 | 0.0589 | -3.1438
-15 | -0.638 | 0.19986 | 0.0516 | -3.1922
-14.5 | -0.6165 | 0.19221 | 0.0478 | -3.2074
-14 | -0.5958 | 0.1845 | 0.0437 | -3.2293
-13.5 | -0.5765 | 0.17725 | 0.0389 | -3.2525
-13 | -0.565 | 0.17183 | 0.0327 | -3.2881
-12.5 | -0.5455 | 0.16274 | 0.0293 | -3.352
-12 | -0.521 | 0.1534 | 0.0281 | -3.3963
-11.5 | -0.5029 | 0.14588 | 0.025 | -3.4474
-11 | -0.4864 | 0.13841 | 0.0215 | -3.5142
-10.5 | -0.4816 | 0.13293 | 0.0144 | -3.623
-10 | -0.4675 | 0.12409 | 0.0112 | -3.7674
-9.5 | -0.445 | 0.11552 | 0.0108 | -3.8521
-9 | -0.4305 | 0.10829 | 0.0081 | -3.9754
-8.5 | -0.4185 | 0.10119 | 0.0045 | -4.1358
-8 | -0.4185 | 0.0952 | -0.0041 | -4.396
-7.5 | -0.4172 | 0.08813 | -0.012 | -4.7339
-7 | -0.4003 | 0.07892 | -0.01 | -5.0722
-6.5 | -0.3932 | 0.07203 | -0.0124 | -5.4588
-6 | -0.375 | 0.06459 | -0.0209 | -5.8059
-5.5 | -0.3533 | 0.05679 | -0.0279 | -6.2212
-5 | -0.3328 | 0.05015 | -0.0258 | -6.6361
-4.5 | -0.3036 | 0.04433 | -0.0248 | -6.8486
-4 | -0.2656 | 0.03856 | -0.0233 | -6.888
-3.5 | -0.2247 | 0.03073 | -0.0207 | -7.3121
-3 | -0.1743 | 0.0237 | -0.0167 | -7.3544
-2.5 | -0.1189 | 0.01985 | -0.0142 | -5.9899
-2 | -0.0551 | 0.01704 | -0.012 | -3.2336
-1.5 | 0.0088 | 0.0151 | -0.0104 | 0.58278
-1 | 0.0703 | 0.01396 | -0.0085 | 5.0358
-0.5 | 0.129 | 0.01314 | -0.0063 | 9.8174
0 | 0.1859 | 0.01245 | -0.0041 | 14.9317
0.5 | 0.3324 | 0.01115 | -0.0169 | 29.8117
1.5 | 0.515 | 0.01146 | -0.0269 | 44.9389
2 | 0.5708 | 0.01167 | -0.0248 | 48.9117
2.5 | 0.6266 | 0.01195 | -0.0225 | 52.4351
3 | 0.6821 | 0.01229 | -0.0202 | 55.5004
3.5 | 0.7375 | 0.01269 | -0.0176 | 58.1166
4 | 0.7926 | 0.01315 | -0.0148 | 60.2738
4.5 | 0.8475 | 0.01367 | -0.0118 | 61.9971
5 | 0.9021 | 0.01425 | -0.0086 | 63.3053
5.5 | 0.9564 | 0.01491 | -0.0051 | 64.1449
6 | 1.0093 | 0.01561 | -0.0012 | 64.6573
6.5 | 1.0613 | 0.01624 | 0.0031 | 65.351
7 | 1.1105 | 0.01689 | 0.0079 | 65.749
7.5 | 1.1539 | 0.01794 | 0.0132 | 64.32
8 | 1.1742 | 0.02044 | 0.0196 | 57.4462
8.5 | 1.1549 | 0.0248 | 0.0274 | 46.5685
9 | 1.1278 | 0.0319 | 0.0281 | 35.3542
9.5 | 1.1039 | 0.03997 | 0.0268 | 27.6182
10 | 1.08 | 0.04816 | 0.0254 | 22.4252
10.5 | 1.0651 | 0.05576 | 0.0244 | 19.1015
11 | 1.0487 | 0.06382 | 0.0227 | 16.4322
11.5 | 1.0341 | 0.07269 | 0.0202 | 14.2262
12 | 1.0159 | 0.08271 | 0.0162 | 12.2827
12.5 | 0.9932 | 0.09404 | 0.0108 | 10.5615
13 | 0.9685 | 0.10629 | 0.0043 | 9.1119

## 25. Re 500k Mach 0.00 (1)
BIGFOIL.COM POLAR EXPORT
Horten 9.00% thick 3.00% camber
Horten 9.00% thick 3.00% camber |  |  |  | Cl Max: | 1.134 | at alpha= | 11.5 | deg
JavaFoil+Calcfoil stall+Eppler ext transition |  |  |  | L/D Max: | 89.207 | at alpha= | 8 | deg
Re: | 500000 |  |  | Cd Min: | 0.00863 | at alpha= | 0.5 | deg
Mach: | 0 |  |  | Cl=0 at alpha= | -1.1186 | deg
|  |  |  | @ Cl=0.1, Cd= | 0.012398
|  |  |  | @ Cl=0.4, Cd= | 0.0092917
|  |  |  | @ Cl=0.6, Cd= | 0.01012
alpha (deg) | Cl | Cd | Cm | Cl/Cd
-15 | -0.426 | 0.15115 | 0.002 | -2.821
-14.5 | -0.442 | 0.14093 | 0.002 | -3.135
-14 | -0.457 | 0.13603 | 0.002 | -3.359
-13.5 | -0.472 | 0.12539 | 0.002 | -3.761
-13 | -0.485 | 0.1177 | 0.002 | -4.123
-12.5 | -0.498 | 0.10992 | 0.002 | -4.529
-12 | -0.509 | 0.10421 | 0.002 | -4.884
-11.5 | -0.518 | 0.09729 | 0.002 | -5.325
-11 | -0.525 | 0.09189 | 0.002 | -5.714
-10.5 | -0.53 | 0.08455 | 0.002 | -6.263
-10 | -0.531 | 0.07943 | 0.002 | -6.686
-9.5 | -0.529 | 0.07316 | 0.002 | -7.235
-9 | -0.524 | 0.06805 | 0.002 | -7.699
-8.5 | -0.515 | 0.06278 | 0.002 | -8.196
-8 | -0.501 | 0.05816 | 0.002 | -8.621
-7.5 | -0.484 | 0.05391 | 0.002 | -8.978
-7 | -0.463 | 0.05025 | 0.002 | -9.208
-6.5 | -0.437 | 0.04816 | 0.002 | -9.082
-6 | -0.408 | 0.04525 | 0.002 | -9.018
-5.5 | -0.375 | 0.04262 | 0.002 | -8.799
-5 | -0.339 | 0.04019 | 0.002 | -8.437
-4.5 | -0.301 | 0.03803 | 0.002 | -7.911
-4 | -0.261 | 0.03581 | 0.002 | -7.284
-3.5 | -0.22 | 0.0325 | 0.002 | -6.783
-3 | -0.216 | 0.01288 | 0.003 | -16.773
-2.5 | -0.16 | 0.01271 | 0.003 | -12.579
-2 | -0.103 | 0.01246 | 0.003 | -8.237
-1.5 | -0.045 | 0.01295 | 0.003 | -3.45
-1 | 0.014 | 0.01269 | 0.003 | 1.085
-0.5 | 0.073 | 0.01251 | 0.003 | 5.799
0 | 0.131 | 0.01227 | 0.002 | 10.716
0.5 | 0.19 | 0.00863 | 0.002 | 22.068
1 | 0.249 | 0.00875 | 0.002 | 28.482
1.5 | 0.308 | 0.00887 | 0.002 | 34.688
2 | 0.366 | 0.00909 | 0.002 | 40.31
2.5 | 0.425 | 0.00944 | 0.001 | 45.028
3 | 0.483 | 0.00959 | 0.001 | 50.403
3.5 | 0.542 | 0.00983 | 0.001 | 55.095
4 | 0.6 | 0.01012 | 0.001 | 59.305
4.5 | 0.658 | 0.01209 | 0 | 54.414
5 | 0.716 | 0.0125 | 0 | 57.256
5.5 | 0.773 | 0.01196 | 0 | 64.638
6 | 0.829 | 0.01213 | -0.001 | 68.304
6.5 | 0.883 | 0.01169 | -0.001 | 75.535
7 | 0.935 | 0.01185 | -0.001 | 78.907
7.5 | 0.985 | 0.01171 | -0.002 | 84.071
8 | 1.03 | 0.01155 | -0.002 | 89.207
8.5 | 1.042 | 0.01734 | -0.002 | 60.1
9 | 1.069 | 0.01945 | -0.002 | 54.949
9.5 | 1.091 | 0.02186 | -0.003 | 49.912
10 | 1.109 | 0.02453 | -0.003 | 45.217
10.5 | 1.123 | 0.02744 | -0.003 | 40.935
11 | 1.132 | 0.0307 | -0.004 | 36.861
11.5 | 1.134 | 0.03445 | -0.004 | 32.929
12 | 1.131 | 0.03877 | -0.004 | 29.169
12.5 | 1.117 | 0.04496 | -0.004 | 24.849
13 | 0.999 | 0.09163 | -0.002 | 10.897
13.5 | 0.988 | 0.09812 | -0.002 | 10.071
14 | 0.973 | 0.10448 | -0.002 | 9.311
14.5 | 0.951 | 0.11183 | -0.002 | 8.507
15 | 0.927 | 0.11904 | -0.003 | 7.785
15.5 | 0.899 | 0.12718 | -0.002 | 7.066
16 | 0.869 | 0.1365 | -0.003 | 6.364
16.5 | 0.837 | 0.1445 | -0.003 | 5.792

## 26. Re 500k Mach 0.00 (2)
BIGFOIL.COM POLAR EXPORT
Horten 9.00% thick 3.00% camber
Horten 9.00% thick 3.00% camber |  |  |  | Cl Max: | 1.2401 | at alpha= | 11.5 | deg
XFOIL ncrit=9 |  |  |  | L/D Max: | 93.2845 | at alpha= | 7 | deg
Re: | 500000 |  |  | Cd Min: | 0.24893 | at alpha= | -20 | deg
Mach: | 0 |  |  | Cl=0 at alpha= | -1.3897 | deg
|  |  |  | @ Cl=0.1, Cd= | 0.0090487
|  |  |  | @ Cl=0.4, Cd= | 0.0079764
|  |  |  | @ Cl=0.6, Cd= | 0.0082727
alpha (deg) | Cl | Cd | Cm | Cl/Cd
-20 | -0.7614 | 0.24893 | 0.0764 | -3.0587
-19.5 | -0.7444 | 0.24271 | 0.0726 | -3.067
-19 | -0.7272 | 0.23614 | 0.0687 | -3.0795
-18.5 | -0.7105 | 0.22964 | 0.0642 | -3.094
-17.5 | -0.6786 | 0.2158 | 0.0568 | -3.1446
-17 | -0.6618 | 0.20956 | 0.0539 | -3.158
-16.5 | -0.6453 | 0.20321 | 0.0505 | -3.1755
-16 | -0.6292 | 0.19663 | 0.0471 | -3.1999
-15.5 | -0.6136 | 0.18973 | 0.0436 | -3.2341
-15 | -0.6016 | 0.18238 | 0.0386 | -3.2986
-14.5 | -0.591 | 0.1754 | 0.0342 | -3.3694
-14 | -0.5738 | 0.16729 | 0.0327 | -3.43
-13.5 | -0.5588 | 0.16093 | 0.0304 | -3.4723
-13 | -0.5453 | 0.15421 | 0.0275 | -3.5361
-12.5 | -0.5333 | 0.14704 | 0.0244 | -3.6269
-12 | -0.5253 | 0.13918 | 0.0198 | -3.7742
-11.5 | -0.5217 | 0.13132 | 0.0147 | -3.9727
-11 | -0.5136 | 0.12338 | 0.011 | -4.1627
-10.5 | -0.5003 | 0.11586 | 0.0109 | -4.3181
-10 | -0.4893 | 0.10949 | 0.0088 | -4.4689
-9.5 | -0.4818 | 0.10249 | 0.0057 | -4.7009
-9 | -0.4838 | 0.09387 | -0.0007 | -5.1539
-8.5 | -0.4892 | 0.08521 | -0.0079 | -5.7411
-8 | -0.4973 | 0.07696 | -0.0127 | -6.4618
-7.5 | -0.5005 | 0.06759 | -0.0148 | -7.4049
-7 | -0.4823 | 0.06241 | -0.015 | -7.7279
-6.5 | -0.4617 | 0.05573 | -0.0159 | -8.2846
-6 | -0.4296 | 0.04625 | -0.0159 | -9.2886
-5.5 | -0.3976 | 0.02576 | -0.0174 | -15.4348
-5 | -0.3676 | 0.01826 | -0.0124 | -20.1314
-4.5 | -0.3204 | 0.01617 | -0.0106 | -19.8145
-4 | -0.2697 | 0.01455 | -0.0091 | -18.5361
-3.5 | -0.2186 | 0.01295 | -0.0078 | -16.8803
-3 | -0.1662 | 0.01217 | -0.0068 | -13.6565
-2.5 | -0.1151 | 0.01129 | -0.0056 | -10.1949
-2 | -0.0636 | 0.01065 | -0.0044 | -5.9718
-1.5 | -0.0116 | 0.01021 | -0.0034 | -1.1361
-1 | 0.041 | 0.00988 | -0.0025 | 4.1498
-0.5 | 0.0935 | 0.00954 | -0.0017 | 9.8008
0 | 0.1238 | 0.00725 | 0.0029 | 17.0759
0.5 | 0.1855 | 0.00715 | 0.0033 | 25.9441
1 | 0.2789 | 0.00762 | -0.004 | 36.601
1.5 | 0.3713 | 0.00794 | -0.0115 | 46.7632
2 | 0.4738 | 0.00807 | -0.0214 | 58.7113
2.5 | 0.532 | 0.00812 | -0.0222 | 65.5172
3 | 0.5792 | 0.00822 | -0.0207 | 70.4623
3.5 | 0.6266 | 0.00834 | -0.0191 | 75.1319
4 | 0.674 | 0.0085 | -0.0176 | 79.2941
4.5 | 0.7213 | 0.00869 | -0.016 | 83.0035
5 | 0.7684 | 0.00892 | -0.0144 | 86.1435
5.5 | 0.8154 | 0.00917 | -0.0128 | 88.9204
6 | 0.8621 | 0.00946 | -0.0111 | 91.1311
6.5 | 0.9083 | 0.00982 | -0.0095 | 92.4949
7 | 0.9543 | 0.01023 | -0.0078 | 93.2845
7.5 | 0.9997 | 0.01075 | -0.0061 | 92.9953
8 | 1.044 | 0.01142 | -0.0044 | 91.4186
8.5 | 1.0849 | 0.01246 | -0.0023 | 87.0706
9 | 1.1192 | 0.01419 | 0.0004 | 78.8724
9.5 | 1.149 | 0.01626 | 0.0036 | 70.6642
10 | 1.1799 | 0.0181 | 0.0066 | 65.1878
10.5 | 1.2094 | 0.01986 | 0.0097 | 60.8963
11 | 1.229 | 0.0221 | 0.0137 | 55.6109
11.5 | 1.2401 | 0.02422 | 0.0186 | 51.2015
12 | 1.2296 | 0.02834 | 0.0223 | 43.3874
12.5 | 1.224 | 0.03398 | 0.022 | 36.0212
13 | 1.2266 | 0.03935 | 0.021 | 31.1715
13.5 | 1.2249 | 0.04533 | 0.0196 | 27.0218
14 | 1.2195 | 0.05184 | 0.0179 | 23.5243
14.5 | 1.2052 | 0.05929 | 0.0163 | 20.3272
15 | 1.1941 | 0.06654 | 0.0148 | 17.9456
15.5 | 1.1893 | 0.07378 | 0.0124 | 16.1195
16 | 1.1832 | 0.08146 | 0.0097 | 14.5249
16.5 | 1.1742 | 0.08989 | 0.0066 | 13.0626

## 27. Re 500k Mach 0.10 (1)
BIGFOIL.COM POLAR EXPORT
Horten 9.00% thick 3.00% camber
Horten 9.00% thick 3.00% camber |  |  |  | Cl Max: | 1.128 | at alpha= | 11.5 | deg
JavaFoil+Calcfoil stall+Eppler ext transition |  |  |  | L/D Max: | 88.435 | at alpha= | 8 | deg
Re: | 500000 |  |  | Cd Min: | 0.00864 | at alpha= | 0.5 | deg
Mach: | 0.1 |  |  | Cl=0 at alpha= | -1.1186 | deg
|  |  |  | @ Cl=0.1, Cd= | 0.012429
|  |  |  | @ Cl=0.4, Cd= | 0.0092961
|  |  |  | @ Cl=0.6, Cd= | 0.010128
alpha (deg) | Cl | Cd | Cm | Cl/Cd
-14.5 | -0.402 | 0.14536 | 0.002 | -2.763
-14 | -0.419 | 0.13882 | 0.002 | -3.021
-13.5 | -0.437 | 0.13038 | 0.002 | -3.349
-13 | -0.453 | 0.12058 | 0.002 | -3.759
-12.5 | -0.469 | 0.11238 | 0.002 | -4.172
-12 | -0.483 | 0.10782 | 0.002 | -4.479
-11.5 | -0.495 | 0.10016 | 0.002 | -4.945
-11 | -0.505 | 0.09297 | 0.002 | -5.437
-10.5 | -0.513 | 0.08549 | 0.002 | -5.999
-10 | -0.517 | 0.08086 | 0.002 | -6.395
-9.5 | -0.518 | 0.07505 | 0.002 | -6.903
-9 | -0.515 | 0.06861 | 0.002 | -7.508
-8.5 | -0.508 | 0.06313 | 0.002 | -8.049
-8 | -0.497 | 0.05872 | 0.002 | -8.461
-7.5 | -0.481 | 0.05459 | 0.002 | -8.813
-7 | -0.461 | 0.05055 | 0.002 | -9.117
-6.5 | -0.437 | 0.04839 | 0.002 | -9.023
-6 | -0.408 | 0.04551 | 0.002 | -8.968
-5.5 | -0.375 | 0.04282 | 0.002 | -8.767
-5 | -0.34 | 0.04048 | 0.002 | -8.394
-4.5 | -0.302 | 0.03819 | 0.002 | -7.899
-4 | -0.262 | 0.03603 | 0.002 | -7.26
-3.5 | -0.22 | 0.03329 | 0.002 | -6.623
-3 | -0.217 | 0.01294 | 0.004 | -16.759
-2.5 | -0.161 | 0.01273 | 0.003 | -12.615
-2 | -0.103 | 0.0125 | 0.003 | -8.248
-1.5 | -0.045 | 0.01299 | 0.003 | -3.455
-1 | 0.014 | 0.0127 | 0.003 | 1.089
-0.5 | 0.073 | 0.01252 | 0.003 | 5.821
0 | 0.132 | 0.01232 | 0.002 | 10.725
0.5 | 0.191 | 0.00864 | 0.002 | 22.146
1 | 0.25 | 0.00876 | 0.002 | 28.58
1.5 | 0.309 | 0.00894 | 0.002 | 34.584
2 | 0.368 | 0.00909 | 0.002 | 40.502
2.5 | 0.427 | 0.00947 | 0.001 | 45.084
3 | 0.486 | 0.00961 | 0.001 | 50.547
3.5 | 0.544 | 0.00991 | 0.001 | 54.915
4 | 0.603 | 0.01014 | 0.001 | 59.438
4.5 | 0.661 | 0.01109 | 0 | 59.607
5 | 0.719 | 0.01257 | 0 | 57.21
5.5 | 0.777 | 0.01201 | 0 | 64.639
6 | 0.833 | 0.0122 | -0.001 | 68.25
6.5 | 0.887 | 0.01178 | -0.001 | 75.263
7 | 0.939 | 0.01151 | -0.001 | 81.628
7.5 | 0.989 | 0.01183 | -0.002 | 83.557
8 | 1.034 | 0.01169 | -0.002 | 88.435
8.5 | 1.044 | 0.01769 | -0.002 | 58.977
9 | 1.069 | 0.01988 | -0.002 | 53.793
9.5 | 1.091 | 0.02237 | -0.003 | 48.787
10 | 1.108 | 0.02513 | -0.003 | 44.117
10.5 | 1.121 | 0.02811 | -0.003 | 39.869
11 | 1.127 | 0.0315 | -0.004 | 35.788
11.5 | 1.128 | 0.03535 | -0.004 | 31.905
12 | 1.121 | 0.04005 | -0.004 | 27.976
12.5 | 1.085 | 0.0525 | -0.004 | 20.677
13 | 0.986 | 0.09278 | -0.002 | 10.626
13.5 | 0.972 | 0.09943 | -0.002 | 9.773
14 | 0.953 | 0.10591 | -0.002 | 9
14.5 | 0.927 | 0.11337 | -0.002 | 8.181
15 | 0.898 | 0.1209 | -0.002 | 7.429
15.5 | 0.866 | 0.12988 | -0.003 | 6.666
16 | 0.831 | 0.13874 | -0.003 | 5.99
16.5 | 0.795 | 0.14843 | -0.003 | 5.354

## 28. Re 500k Mach 0.10 (2)
BIGFOIL.COM POLAR EXPORT
Horten 9.00% thick 3.00% camber
Horten 9.00% thick 3.00% camber |  |  |  | Cl Max: | 1.2334 | at alpha= | 11.5 | deg
XFOIL ncrit=9 |  |  |  | L/D Max: | 93.1329 | at alpha= | 7 | deg
Re: | 500000 |  |  | Cd Min: | 0.11647 | at alpha= | -10.5 | deg
Mach: | 0.1 |  |  | Cl=0 at alpha= | -1.393 | deg
|  |  |  | @ Cl=0.1, Cd= | 0.0092297
|  |  |  | @ Cl=0.4, Cd= | 0.0080026
|  |  |  | @ Cl=0.6, Cd= | 0.0082866
alpha (deg) | Cl | Cd | Cm | Cl/Cd
-10.5 | -0.4982 | 0.11647 | 0.0113 | -4.2775
-10 | -0.4873 | 0.11002 | 0.0091 | -4.4292
-9.5 | -0.4797 | 0.10295 | 0.006 | -4.6595
-9 | -0.4822 | 0.09423 | -0.001 | -5.1173
-8.5 | -0.4853 | 0.0858 | -0.0075 | -5.6562
-8 | -0.4941 | 0.07761 | -0.0125 | -6.3664
-7.5 | -0.4968 | 0.06877 | -0.0142 | -7.2241
-7 | -0.4798 | 0.06336 | -0.0147 | -7.5726
-6.5 | -0.4603 | 0.0565 | -0.0159 | -8.1469
-6 | -0.4267 | 0.04684 | -0.0168 | -9.1097
-5.5 | -0.3947 | 0.02765 | -0.018 | -14.2749
-5 | -0.3687 | 0.01908 | -0.0129 | -19.3239
-4.5 | -0.3222 | 0.01654 | -0.0109 | -19.48
-4 | -0.2713 | 0.01475 | -0.0094 | -18.3932
-3.5 | -0.2197 | 0.01309 | -0.008 | -16.7838
-3 | -0.1671 | 0.01226 | -0.007 | -13.6297
-2.5 | -0.1155 | 0.01134 | -0.0057 | -10.1852
-2 | -0.0635 | 0.01072 | -0.0046 | -5.9235
-1.5 | -0.0113 | 0.01028 | -0.0035 | -1.0992
-1 | 0.0415 | 0.0099 | -0.0026 | 4.1919
-0.5 | 0.0943 | 0.00957 | -0.0017 | 9.8537
0 | 0.1288 | 0.00751 | 0.002 | 17.1505
0.5 | 0.1859 | 0.00716 | 0.0034 | 25.9637
1 | 0.2788 | 0.00763 | -0.0036 | 36.54
1.5 | 0.3719 | 0.00797 | -0.0112 | 46.6625
2 | 0.4754 | 0.00809 | -0.0212 | 58.7639
2.5 | 0.5354 | 0.00814 | -0.0223 | 65.774
3 | 0.5829 | 0.00824 | -0.0207 | 70.7403
3.5 | 0.6306 | 0.00837 | -0.0192 | 75.3405
4 | 0.6784 | 0.00852 | -0.0176 | 79.6244
4.5 | 0.7259 | 0.00872 | -0.016 | 83.2454
5 | 0.7733 | 0.00895 | -0.0143 | 86.4022
5.5 | 0.8205 | 0.00921 | -0.0127 | 89.0879
6 | 0.8675 | 0.00952 | -0.011 | 91.1239
6.5 | 0.9141 | 0.00987 | -0.0093 | 92.614
7 | 0.9602 | 0.01031 | -0.0075 | 93.1329
7.5 | 1.0059 | 0.01084 | -0.0058 | 92.7952
8 | 1.0503 | 0.01155 | -0.0039 | 90.9351
8.5 | 1.091 | 0.01265 | -0.0018 | 86.2451
9 | 1.1239 | 0.01453 | 0.0012 | 77.3503
9.5 | 1.1538 | 0.01659 | 0.0045 | 69.5479
10 | 1.1817 | 0.01867 | 0.008 | 63.2941
10.5 | 1.2112 | 0.02039 | 0.0112 | 59.4017
11 | 1.2289 | 0.02266 | 0.0154 | 54.2321
11.5 | 1.2334 | 0.02506 | 0.0208 | 49.2179
12 | 1.2213 | 0.03008 | 0.0228 | 40.6017
12.5 | 1.2167 | 0.03598 | 0.022 | 33.816
13 | 1.2172 | 0.04169 | 0.0208 | 29.1964
13.5 | 1.214 | 0.04792 | 0.0193 | 25.3339
14 | 1.2077 | 0.05458 | 0.0176 | 22.1272
14.5 | 1.1934 | 0.0621 | 0.016 | 19.2174
15 | 1.1831 | 0.06952 | 0.0143 | 17.0181
15.5 | 1.1772 | 0.07707 | 0.0117 | 15.2744
16 | 1.1696 | 0.0852 | 0.0087 | 13.7277
16.5 | 1.1583 | 0.09425 | 0.0052 | 12.2897

## 29. Re 500k Mach 0.25 (1)
BIGFOIL.COM POLAR EXPORT
Horten 9.00% thick 3.00% camber
Horten 9.00% thick 3.00% camber |  |  |  | Cl Max: | 1.1 | at alpha= | 10.5 | deg
JavaFoil+Calcfoil stall+Eppler ext transition |  |  |  | L/D Max: | 88.296 | at alpha= | 7.5 | deg
Re: | 500000 |  |  | Cd Min: | 0.0088 | at alpha= | 0.5 | deg
Mach: | 0.25 |  |  | Cl=0 at alpha= | -1.1167 | deg
|  |  |  | @ Cl=0.1, Cd= | 0.01264
|  |  |  | @ Cl=0.4, Cd= | 0.0093366
|  |  |  | @ Cl=0.6, Cd= | 0.15025
alpha (deg) | Cl | Cd | Cm | Cl/Cd
-13 | -0.067 | 0.12971 | 0.002 | -0.516
-12.5 | -0.18 | 0.12195 | 0.002 | -1.48
-12 | -0.237 | 0.11556 | 0.002 | -2.047
-11.5 | -0.284 | 0.11522 | 0.002 | -2.465
-11 | -0.326 | 0.10435 | 0.002 | -3.123
-10.5 | -0.363 | 0.09581 | 0.002 | -3.786
-10 | -0.394 | 0.08801 | 0.002 | -4.478
-9.5 | -0.42 | 0.0817 | 0.002 | -5.137
-9 | -0.439 | 0.07764 | 0.002 | -5.65
-8.5 | -0.451 | 0.07038 | 0.002 | -6.405
-8 | -0.456 | 0.06386 | 0.002 | -7.134
-7.5 | -0.453 | 0.05814 | 0.002 | -7.796
-7 | -0.444 | 0.05338 | 0.002 | -8.314
-6.5 | -0.428 | 0.05075 | 0.002 | -8.427
-6 | -0.405 | 0.04718 | 0.002 | -8.582
-5.5 | -0.376 | 0.04403 | 0.002 | -8.537
-5 | -0.343 | 0.0413 | 0.002 | -8.296
-4.5 | -0.306 | 0.03903 | 0.002 | -7.833
-4 | -0.266 | 0.03679 | 0.002 | -7.229
-3.5 | -0.224 | 0.03469 | 0.002 | -6.455
-3 | -0.222 | 0.0131 | 0.004 | -16.96
-2.5 | -0.165 | 0.01294 | 0.003 | -12.723
-2 | -0.106 | 0.01266 | 0.003 | -8.354
-1.5 | -0.046 | 0.0132 | 0.003 | -3.492
-1 | 0.014 | 0.01292 | 0.003 | 1.1
-0.5 | 0.075 | 0.01273 | 0.003 | 5.881
0 | 0.136 | 0.01251 | 0.003 | 10.853
0.5 | 0.197 | 0.0088 | 0.002 | 22.334
1 | 0.257 | 0.00892 | 0.002 | 28.82
1.5 | 0.318 | 0.00907 | 0.002 | 35.047
2 | 0.378 | 0.00925 | 0.002 | 40.878
2.5 | 0.439 | 0.00949 | 0.001 | 46.244
3 | 0.499 | 0.00971 | 0.001 | 51.407
3.5 | 0.559 | 0.01014 | 0.001 | 55.125
4 | 0.619 | 0.01044 | 0.001 | 59.344
4.5 | 0.679 | 0.0108 | 0 | 62.887
5 | 0.739 | 0.01128 | 0 | 65.472
5.5 | 0.797 | 0.0125 | 0 | 63.813
6 | 0.854 | 0.01172 | -0.001 | 72.904
6.5 | 0.909 | 0.01183 | -0.001 | 76.894
7 | 0.962 | 0.01168 | -0.001 | 82.36
7.5 | 1.01 | 0.01144 | -0.002 | 88.296
8 | 1.022 | 0.01746 | -0.002 | 58.57
8.5 | 1.048 | 0.01989 | -0.002 | 52.714
9 | 1.072 | 0.0224 | -0.002 | 47.873
9.5 | 1.089 | 0.02527 | -0.003 | 43.113
10 | 1.099 | 0.02847 | -0.003 | 38.596
10.5 | 1.1 | 0.03211 | -0.003 | 34.25
11 | 1.091 | 0.03638 | -0.004 | 29.986
11.5 | 1.049 | 0.04802 | -0.004 | 21.842
12 | 0.939 | 0.08524 | -0.002 | 11.015
12.5 | 0.912 | 0.09201 | -0.002 | 9.916
13 | 0.877 | 0.10012 | -0.002 | 8.764
13.5 | 0.834 | 0.10866 | -0.002 | 7.676
14 | 0.781 | 0.119 | -0.002 | 6.56
14.5 | 0.715 | 0.12729 | -0.002 | 5.619
15 | 0.643 | 0.1387 | -0.002 | 4.637
15.5 | 0.565 | 0.15025 | -0.003 | 3.763

## 30. Re 500k Mach 0.25 (2)
BIGFOIL.COM POLAR EXPORT
Horten 9.00% thick 3.00% camber
Horten 9.00% thick 3.00% camber |  |  |  | Cl Max: | 1.2011 | at alpha= | 11 | deg
XFOIL ncrit=9 |  |  |  | L/D Max: | 92.5816 | at alpha= | 7 | deg
Re: | 500000 |  |  | Cd Min: | 0.17074 | at alpha= | -14 | deg
Mach: | 0.25 |  |  | Cl=0 at alpha= | -1.4116 | deg
|  |  |  | @ Cl=0.1, Cd= | 0.0097439
|  |  |  | @ Cl=0.4, Cd= | 0.0080957
|  |  |  | @ Cl=0.6, Cd= | 0.0084327
alpha (deg) | Cl | Cd | Cm | Cl/Cd
-14 | -0.5748 | 0.17074 | 0.0352 | -3.3665
-13.5 | -0.5592 | 0.16411 | 0.0324 | -3.4075
-13 | -0.5447 | 0.15714 | 0.0292 | -3.4663
-12.5 | -0.5315 | 0.14965 | 0.0257 | -3.5516
-12 | -0.5253 | 0.14211 | 0.0201 | -3.6964
-11.5 | -0.5179 | 0.13438 | 0.0158 | -3.854
-11 | -0.5037 | 0.12598 | 0.0144 | -3.9983
-10.5 | -0.4889 | 0.11944 | 0.0131 | -4.0933
-10 | -0.478 | 0.11263 | 0.0104 | -4.244
-9.5 | -0.471 | 0.105 | 0.0064 | -4.4857
-9 | -0.4719 | 0.09661 | -0.0007 | -4.8846
-8.5 | -0.4688 | 0.08867 | -0.0056 | -5.287
-8 | -0.4763 | 0.07984 | -0.0096 | -5.9657
-7.5 | -0.4724 | 0.07451 | -0.0098 | -6.3401
-7 | -0.4648 | 0.06769 | -0.0128 | -6.8666
-6.5 | -0.4517 | 0.06012 | -0.0155 | -7.5133
-6 | -0.397 | 0.04826 | -0.0247 | -8.2263
-5.5 | -0.3828 | 0.04163 | -0.0222 | -9.1953
-5 | -0.3558 | 0.03118 | -0.0186 | -11.4112
-4.5 | -0.3283 | 0.01996 | -0.0134 | -16.4479
-4 | -0.2793 | 0.01645 | -0.011 | -16.9787
-3.5 | -0.2253 | 0.01443 | -0.0093 | -15.6133
-3 | -0.1714 | 0.01281 | -0.008 | -13.3802
-2.5 | -0.1178 | 0.01172 | -0.0066 | -10.0512
-2 | -0.0631 | 0.01114 | -0.0055 | -5.6643
-1.5 | -0.0095 | 0.01053 | -0.0042 | -0.90218
-1 | 0.0442 | 0.01007 | -0.003 | 4.3893
-0.5 | 0.0986 | 0.00976 | -0.002 | 10.1025
0 | 0.1506 | 0.00916 | -0.0008 | 16.441
0.5 | 0.1877 | 0.00723 | 0.0044 | 25.9613
1 | 0.277 | 0.0077 | -0.0013 | 35.974
1.5 | 0.3755 | 0.00806 | -0.0094 | 46.5881
2.5 | 0.5538 | 0.00832 | -0.0227 | 66.5625
3 | 0.603 | 0.00844 | -0.021 | 71.4455
3.5 | 0.6523 | 0.00858 | -0.0193 | 76.0256
4 | 0.7017 | 0.00875 | -0.0176 | 80.1943
4.5 | 0.7508 | 0.00898 | -0.0158 | 83.608
5 | 0.7998 | 0.00924 | -0.014 | 86.5584
5.5 | 0.8488 | 0.00951 | -0.0121 | 89.2534
6 | 0.8976 | 0.00983 | -0.0101 | 91.3123
6.5 | 0.9458 | 0.01024 | -0.008 | 92.3633
7 | 0.9934 | 0.01073 | -0.0059 | 92.5815
7.5 | 1.0404 | 0.01136 | -0.0037 | 91.5845
8 | 1.0842 | 0.01232 | -0.0013 | 88.0032
9 | 1.1477 | 0.01641 | 0.0061 | 69.9391
9.5 | 1.177 | 0.01845 | 0.0101 | 63.794
10 | 1.2003 | 0.02068 | 0.0145 | 58.0416
10.5 | 1.2005 | 0.02366 | 0.021 | 50.7396
11 | 1.2011 | 0.02718 | 0.0244 | 44.1906
11.5 | 1.1989 | 0.03278 | 0.0239 | 36.5741
12 | 1.1858 | 0.04004 | 0.0223 | 29.6154
12.5 | 1.1723 | 0.04732 | 0.0211 | 24.7739
13 | 1.1663 | 0.05402 | 0.0198 | 21.5902
13.5 | 1.1582 | 0.06112 | 0.0181 | 18.9496
14 | 1.1508 | 0.06859 | 0.0159 | 16.778
14.5 | 1.1407 | 0.0768 | 0.013 | 14.8529
15 | 1.1231 | 0.08608 | 0.0101 | 13.0472
15.5 | 1.1093 | 0.09596 | 0.0058 | 11.56
16 | 1.0921 | 0.10696 | 0.0006 | 10.2104

## 31. Re 500k Mach 0.50 (1)
BIGFOIL.COM POLAR EXPORT
Horten 9.00% thick 3.00% camber
Horten 9.00% thick 3.00% camber |  |  |  | Cl Max: | 1.141 | at alpha= | 20 | deg
JavaFoil+Calcfoil stall+Eppler ext transition |  |  |  | L/D Max: | 77.938 | at alpha= | 6 | deg
Re: | 500000 |  |  | Cd Min: | 0.00949 | at alpha= | 2 | deg
Mach: | 0.5 |  |  | Cl=0 at alpha= | -1.1194 | deg
|  |  |  | @ Cl=0.1, Cd= | 0.013004
|  |  |  | @ Cl=0.4, Cd= | 0.0096345
|  |  |  | @ Cl=0.6, Cd= | 0.010368
alpha (deg) | Cl | Cd | Cm | Cl/Cd
-20 | -0.987 | 0.22612 | 0.002 | -4.364
-19.5 | -0.962 | 0.21642 | 0.002 | -4.445
-19 | -0.937 | 0.22044 | 0.002 | -4.251
-18.5 | -0.912 | 0.20658 | 0.002 | -4.415
-18 | -0.886 | 0.20633 | 0.002 | -4.292
-17.5 | -0.86 | 0.20329 | 0.002 | -4.233
-17 | -0.835 | 0.19523 | 0.003 | -4.278
-16.5 | -0.809 | 0.18668 | 0.003 | -4.332
-16 | -0.783 | 0.18264 | 0.003 | -4.289
-15.5 | -0.758 | 0.17832 | 0.003 | -4.251
-15 | -0.731 | 0.16943 | 0.003 | -4.317
-14.5 | -0.706 | 0.1689 | 0.003 | -4.18
-14 | -0.68 | 0.16512 | 0.003 | -4.12
-13.5 | -0.654 | 0.15572 | 0.003 | -4.198
-13 | -0.628 | 0.15212 | 0.003 | -4.129
-12.5 | -0.602 | 0.14864 | 0.003 | -4.052
-12 | -0.576 | 0.13981 | 0.003 | -4.118
-11.5 | -0.55 | 0.13174 | 0.003 | -4.173
-11 | -0.524 | 0.12863 | 0.003 | -4.072
-10.5 | -0.497 | 0.12887 | 0.003 | -3.859
-10 | -0.471 | 0.12211 | 0.003 | -3.859
-9.5 | -0.445 | 0.11936 | 0.003 | -3.729
-9 | -0.419 | 0.1133 | 0.002 | -3.694
-8.5 | -0.392 | 0.10664 | 0.002 | -3.678
-8 | -0.366 | 0.10315 | 0.002 | -3.546
-7.5 | -0.339 | 0.10153 | 0.002 | -3.343
-7 | -0.313 | 0.07194 | 0.002 | -4.349
-6.5 | -0.286 | 0.05776 | 0.002 | -4.959
-6 | -0.26 | 0.06295 | 0.002 | -4.128
-5.5 | -0.233 | 0.0524 | 0.002 | -4.454
-5 | -0.207 | 0.05089 | 0.002 | -4.064
-4.5 | -0.271 | 0.0476 | 0.002 | -5.7
-4 | -0.268 | 0.04122 | 0.002 | -6.51
-3.5 | -0.236 | 0.03789 | 0.002 | -6.24
-3 | -0.194 | 0.03555 | 0.002 | -5.454
-2.5 | -0.146 | 0.03329 | 0.002 | -4.389
-2 | -0.117 | 0.01358 | 0.004 | -8.628
-1.5 | -0.051 | 0.01337 | 0.003 | -3.834
-1 | 0.016 | 0.01302 | 0.003 | 1.216
-0.5 | 0.084 | 0.01287 | 0.003 | 6.494
0 | 0.152 | 0.01344 | 0.003 | 11.283
0.5 | 0.22 | 0.01319 | 0.003 | 16.641
1 | 0.287 | 0.00969 | 0.002 | 29.652
1.5 | 0.355 | 0.00993 | 0.002 | 35.728
2 | 0.422 | 0.00949 | 0.002 | 44.49
2.5 | 0.49 | 0.00983 | 0.002 | 49.827
3 | 0.557 | 0.01015 | 0.001 | 54.849
3.5 | 0.624 | 0.01049 | 0.001 | 59.483
4 | 0.691 | 0.01051 | 0.001 | 65.728
4.5 | 0.757 | 0.01116 | 0 | 67.834
5 | 0.822 | 0.01092 | 0 | 75.326
5.5 | 0.885 | 0.01139 | 0 | 77.773
6 | 0.944 | 0.01212 | -0.001 | 77.938
6.5 | 0.996 | 0.01302 | -0.001 | 76.507
7 | 1.033 | 0.01445 | -0.001 | 71.48
7.5 | 1.022 | 0.024 | -0.002 | 42.59
8 | 1.032 | 0.02777 | -0.002 | 37.15
8.5 | 1.011 | 0.03234 | -0.002 | 31.247
9 | 0.802 | 0.06624 | -0.001 | 12.115
9.5 | 0.569 | 0.07366 | -0.001 | 7.725
10 | 0.596 | 0.08153 | -0.001 | 7.309
10.5 | 0.623 | 0.11524 | -0.002 | 5.405
11 | 0.65 | 0.11848 | -0.002 | 5.486
11.5 | 0.677 | 0.12762 | -0.002 | 5.306
12 | 0.704 | 0.13116 | -0.002 | 5.366
12.5 | 0.731 | 0.14236 | -0.003 | 5.135
13 | 0.758 | 0.15036 | -0.003 | 5.044
13.5 | 0.786 | 0.15427 | -0.003 | 5.093
14 | 0.813 | 0.16214 | -0.004 | 5.011
14.5 | 0.84 | 0.17107 | -0.004 | 4.909
15 | 0.868 | 0.17568 | -0.004 | 4.938
15.5 | 0.895 | 0.18245 | -0.005 | 4.907
16 | 0.922 | 0.18972 | -0.005 | 4.859
16.5 | 0.95 | 0.19659 | -0.005 | 4.831
17 | 0.978 | 0.2074 | -0.006 | 4.714
17.5 | 1.004 | 0.20522 | -0.006 | 4.893
18 | 1.032 | 0.21309 | -0.007 | 4.844
18.5 | 1.059 | 0.22407 | -0.007 | 4.725
19 | 1.087 | 0.22214 | -0.007 | 4.892
19.5 | 1.114 | 0.23495 | -0.008 | 4.743
20 | 1.141 | 0.24041 | -0.008 | 4.748

## 32. Re 500k Mach 0.50 (2)
BIGFOIL.COM POLAR EXPORT
Horten 9.00% thick 3.00% camber
Horten 9.00% thick 3.00% camber |  |  |  | Cl Max: | 1.1892 | at alpha= | 8 | deg
XFOIL ncrit=9 |  |  |  | L/D Max: | 89.8781 | at alpha= | 6 | deg
Re: | 500000 |  |  | Cd Min: | 0.27805 | at alpha= | -20 | deg
Mach: | 0.5 |  |  | Cl=0 at alpha= | -1.4803 | deg
|  |  |  | @ Cl=0.1, Cd= | 0.010574
|  |  |  | @ Cl=0.4, Cd= | 0.0084852
|  |  |  | @ Cl=0.6, Cd= | 0.0090483
alpha (deg) | Cl | Cd | Cm | Cl/Cd
-20 | -0.8557 | 0.27805 | 0.0968 | -3.0775
-19.5 | -0.8329 | 0.26995 | 0.0913 | -3.0854
-18.5 | -0.7888 | 0.2537 | 0.0815 | -3.1092
-18 | -0.7667 | 0.24586 | 0.0776 | -3.1184
-17.5 | -0.7444 | 0.23812 | 0.073 | -3.1262
-17 | -0.7222 | 0.23024 | 0.0685 | -3.1367
-16.5 | -0.6999 | 0.2223 | 0.0641 | -3.1484
-16 | -0.678 | 0.21436 | 0.0589 | -3.1629
-15.5 | -0.6585 | 0.20688 | 0.0536 | -3.183
-15 | -0.6363 | 0.19795 | 0.0505 | -3.2144
-14.5 | -0.615 | 0.1903 | 0.0469 | -3.2317
-14 | -0.5943 | 0.18272 | 0.0431 | -3.2525
-13.5 | -0.5742 | 0.17491 | 0.039 | -3.2828
-13 | -0.5581 | 0.16752 | 0.0333 | -3.3315
-12.5 | -0.544 | 0.1601 | 0.0284 | -3.3979
-12 | -0.5209 | 0.15095 | 0.0271 | -3.4508
-11.5 | -0.503 | 0.14351 | 0.0242 | -3.505
-11 | -0.4864 | 0.13607 | 0.021 | -3.5746
-10.5 | -0.4711 | 0.12839 | 0.0175 | -3.6693
-10 | -0.4632 | 0.12098 | 0.0112 | -3.8287
-9.5 | -0.4538 | 0.11269 | 0.0069 | -4.027
-9 | -0.4332 | 0.10529 | 0.0071 | -4.1144
-8.5 | -0.4201 | 0.09834 | 0.0042 | -4.2719
-8 | -0.4104 | 0.09098 | -0.0003 | -4.5109
-7.5 | -0.4077 | 0.08338 | -0.0081 | -4.8897
-7 | -0.4051 | 0.07561 | -0.0146 | -5.3578
-6.5 | -0.3885 | 0.06641 | -0.0221 | -5.85
-6 | -0.3805 | 0.06044 | -0.0218 | -6.2955
-5.5 | -0.3659 | 0.05412 | -0.0229 | -6.7609
-5 | -0.336 | 0.04711 | -0.0248 | -7.1322
-4 | -0.2809 | 0.03093 | -0.0207 | -9.0818
-3.5 | -0.2398 | 0.0235 | -0.0171 | -10.2043
-3 | -0.1897 | 0.01706 | -0.0134 | -11.1196
-2.5 | -0.128 | 0.01437 | -0.0111 | -8.9074
-2 | -0.0647 | 0.01253 | -0.0091 | -5.1636
-1.5 | -0.0024 | 0.01161 | -0.0072 | -0.20672
-1 | 0.0585 | 0.0109 | -0.0053 | 5.367
-0.5 | 0.1196 | 0.01042 | -0.0036 | 11.4779
0 | 0.1812 | 0.01009 | -0.0021 | 17.9584
0.5 | 0.2148 | 0.00791 | 0.0039 | 27.1555
1 | 0.2939 | 0.008 | 0.0035 | 36.7375
1.5 | 0.4076 | 0.00852 | -0.0052 | 47.8404
2 | 0.5195 | 0.00889 | -0.014 | 58.4364
2.5 | 0.6212 | 0.00909 | -0.0209 | 68.3388
3 | 0.6951 | 0.00924 | -0.0221 | 75.2273
3.5 | 0.7518 | 0.00947 | -0.0197 | 79.3875
4 | 0.8085 | 0.00974 | -0.0171 | 83.0082
4.5 | 0.8649 | 0.01008 | -0.0143 | 85.8036
5 | 0.921 | 0.01048 | -0.0112 | 87.8817
5.5 | 0.9765 | 0.01096 | -0.0078 | 89.0967
6 | 1.0318 | 0.01148 | -0.0041 | 89.878
6.5 | 1.0858 | 0.01213 | -0.0001 | 89.5136
7 | 1.1368 | 0.01307 | 0.0044 | 86.9778
7.5 | 1.1759 | 0.01485 | 0.0099 | 79.1852
8 | 1.1892 | 0.01804 | 0.0173 | 65.9202
8.5 | 1.1879 | 0.02144 | 0.0253 | 55.4058
9 | 1.1671 | 0.02747 | 0.0279 | 42.4863
9.5 | 1.1511 | 0.03518 | 0.0267 | 32.7203
10 | 1.1265 | 0.04361 | 0.0251 | 25.8312
10.5 | 1.1049 | 0.05183 | 0.0236 | 21.3178
11 | 1.0885 | 0.05984 | 0.022 | 18.1902
11.5 | 1.0716 | 0.06849 | 0.0196 | 15.6461
12 | 1.056 | 0.07761 | 0.0165 | 13.6065
12.5 | 1.0359 | 0.08782 | 0.0124 | 11.7957
13 | 1.0145 | 0.09904 | 0.0073 | 10.2433

## 33. Re 750k Mach 0.00 (1)
BIGFOIL.COM POLAR EXPORT
Horten 9.00% thick 3.00% camber
Horten 9.00% thick 3.00% camber |  |  |  | Cl Max: | 1.143 | at alpha= | 11.5 | deg
JavaFoil+Calcfoil stall+Eppler ext transition |  |  |  | L/D Max: | 92.181 | at alpha= | 8 | deg
Re: | 750000 |  |  | Cd Min: | 0.00791 | at alpha= | 0.5 | deg
Mach: | 0 |  |  | Cl=0 at alpha= | -1.1186 | deg
|  |  |  | @ Cl=0.1, Cd= | 0.011402
|  |  |  | @ Cl=0.4, Cd= | 0.0083122
|  |  |  | @ Cl=0.6, Cd= | 0.00962
alpha (deg) | Cl | Cd | Cm | Cl/Cd
-15 | -0.427 | 0.13945 | 0.002 | -3.059
-14.5 | -0.442 | 0.13082 | 0.002 | -3.379
-14 | -0.457 | 0.12454 | 0.002 | -3.671
-13.5 | -0.472 | 0.11713 | 0.002 | -4.028
-13 | -0.485 | 0.11133 | 0.002 | -4.361
-12.5 | -0.498 | 0.1035 | 0.002 | -4.812
-12 | -0.509 | 0.09772 | 0.002 | -5.21
-11.5 | -0.518 | 0.0912 | 0.002 | -5.683
-11 | -0.525 | 0.08598 | 0.002 | -6.109
-10.5 | -0.53 | 0.08007 | 0.002 | -6.616
-10 | -0.531 | 0.07428 | 0.002 | -7.151
-9.5 | -0.53 | 0.0699 | 0.002 | -7.575
-9 | -0.524 | 0.06443 | 0.002 | -8.135
-8.5 | -0.515 | 0.05984 | 0.002 | -8.603
-8 | -0.502 | 0.05566 | 0.002 | -9.012
-7.5 | -0.484 | 0.05207 | 0.002 | -9.302
-7 | -0.463 | 0.04867 | 0.002 | -9.515
-6.5 | -0.438 | 0.04653 | 0.002 | -9.409
-6 | -0.409 | 0.04372 | 0.002 | -9.345
-5.5 | -0.376 | 0.04113 | 0.002 | -9.136
-5 | -0.34 | 0.03857 | 0.002 | -8.82
-4.5 | -0.303 | 0.0358 | 0.002 | -8.461
-4 | -0.324 | 0.01233 | 0.004 | -26.243
-3.5 | -0.271 | 0.0122 | 0.004 | -22.178
-3 | -0.216 | 0.01189 | 0.003 | -18.174
-2.5 | -0.16 | 0.01172 | 0.003 | -13.635
-2 | -0.103 | 0.01218 | 0.003 | -8.422
-1.5 | -0.045 | 0.01194 | 0.003 | -3.743
-1 | 0.014 | 0.01171 | 0.003 | 1.176
-0.5 | 0.073 | 0.01149 | 0.003 | 6.312
0 | 0.131 | 0.0113 | 0.002 | 11.64
0.5 | 0.19 | 0.00791 | 0.002 | 24.074
1 | 0.249 | 0.00799 | 0.002 | 31.187
1.5 | 0.308 | 0.00809 | 0.002 | 38.038
2 | 0.366 | 0.00822 | 0.002 | 44.553
2.5 | 0.425 | 0.00838 | 0.001 | 50.719
3 | 0.483 | 0.00855 | 0.001 | 56.52
3.5 | 0.542 | 0.00876 | 0.001 | 61.849
4 | 0.6 | 0.00962 | 0.001 | 62.371
4.5 | 0.658 | 0.01123 | 0 | 58.612
5 | 0.716 | 0.01119 | 0 | 63.953
5.5 | 0.773 | 0.01086 | 0 | 71.191
6 | 0.829 | 0.0109 | -0.001 | 76.044
6.5 | 0.883 | 0.0109 | -0.001 | 80.995
7 | 0.936 | 0.01131 | -0.001 | 82.744
7.5 | 0.986 | 0.01117 | -0.002 | 88.255
8 | 1.032 | 0.0112 | -0.002 | 92.181
8.5 | 1.053 | 0.01542 | -0.002 | 68.302
9 | 1.08 | 0.01716 | -0.002 | 62.94
9.5 | 1.101 | 0.01932 | -0.003 | 57.016
10 | 1.119 | 0.02178 | -0.003 | 51.369
10.5 | 1.132 | 0.02447 | -0.003 | 46.25
11 | 1.14 | 0.0275 | -0.004 | 41.45
11.5 | 1.143 | 0.03093 | -0.004 | 36.949
12 | 1.14 | 0.03469 | -0.004 | 32.865
12.5 | 1.132 | 0.03908 | -0.005 | 28.955
13 | 1.116 | 0.04441 | -0.005 | 25.13
13.5 | 1.09 | 0.05254 | -0.005 | 20.755
14 | 0.988 | 0.09608 | -0.004 | 10.281
14.5 | 0.954 | 0.10783 | -0.003 | 8.844
15 | 0.929 | 0.11473 | -0.003 | 8.097
15.5 | 0.9 | 0.1231 | -0.003 | 7.309
16 | 0.869 | 0.13063 | -0.003 | 6.655
16.5 | 0.838 | 0.13956 | -0.003 | 6.001

## 34. Re 750k Mach 0.00 (2)
BIGFOIL.COM POLAR EXPORT
Horten 9.00% thick 3.00% camber
Horten 9.00% thick 3.00% camber |  |  |  | Cl Max: | 1.2961 | at alpha= | 13.5 | deg
XFOIL ncrit=9 |  |  |  | L/D Max: | 105.27 | at alpha= | 6.5 | deg
Re: | 750000 |  |  | Cd Min: | 0.16617 | at alpha= | -14 | deg
Mach: | 0 |  |  | Cl=0 at alpha= | -1.3579 | deg
|  |  |  | @ Cl=0.1, Cd= | 0.0085968
|  |  |  | @ Cl=0.4, Cd= | 0.006868
|  |  |  | @ Cl=0.6, Cd= | 0.0073309
alpha (deg) | Cl | Cd | Cm | Cl/Cd
-14 | -0.5727 | 0.16617 | 0.0325 | -3.4465
-13.5 | -0.5587 | 0.15973 | 0.0298 | -3.4978
-13 | -0.5457 | 0.15291 | 0.0269 | -3.5688
-12.5 | -0.5338 | 0.14576 | 0.0238 | -3.6622
-12 | -0.5268 | 0.13724 | 0.019 | -3.8385
-11.5 | -0.5202 | 0.12923 | 0.015 | -4.0254
-11 | -0.512 | 0.12143 | 0.0117 | -4.2164
-10.5 | -0.5044 | 0.11353 | 0.0101 | -4.4429
-10 | -0.4932 | 0.10742 | 0.008 | -4.5913
-9.5 | -0.4852 | 0.10071 | 0.0051 | -4.8178
-9 | -0.486 | 0.09189 | -0.0004 | -5.2889
-8.5 | -0.4918 | 0.08289 | -0.0072 | -5.9332
-7.5 | -0.4989 | 0.06508 | -0.0156 | -7.6659
-7 | -0.4951 | 0.05641 | -0.0165 | -8.7768
-6.5 | -0.4622 | 0.0511 | -0.0181 | -9.045
-6 | -0.4631 | 0.00848 | -0.0127 | -54.6108
-5.5 | -0.4244 | 0.00525 | -0.0099 | -80.8381
-5 | -0.3798 | 0.0138 | -0.0095 | -27.5217
-4.5 | -0.3285 | 0.01288 | -0.0084 | -25.5047
-4 | -0.2762 | 0.01207 | -0.0073 | -22.8832
-3.5 | -0.2252 | 0.01101 | -0.0062 | -20.4541
-2.5 | -0.1207 | 0.00989 | -0.0042 | -12.2042
-2 | -0.0683 | 0.00942 | -0.0033 | -7.2505
-1.5 | -0.0152 | 0.00912 | -0.0025 | -1.6667
-1 | 0.0383 | 0.0089 | -0.0018 | 4.3034
-0.5 | 0.0918 | 0.00865 | -0.0012 | 10.6127
0 | 0.1442 | 0.00831 | -0.0005 | 17.3526
0.5 | 0.1702 | 0.00607 | 0.0057 | 28.0395
1 | 0.2297 | 0.00624 | 0.0058 | 36.8109
1.5 | 0.3068 | 0.00655 | 0.0017 | 46.8397
2 | 0.3903 | 0.00684 | -0.0041 | 57.0614
2.5 | 0.4804 | 0.0071 | -0.0113 | 67.662
3 | 0.5456 | 0.00724 | -0.0135 | 75.3591
3.5 | 0.6114 | 0.00735 | -0.0158 | 83.1837
4 | 0.677 | 0.00747 | -0.0182 | 90.6292
4.5 | 0.7299 | 0.00763 | -0.0178 | 95.6619
5 | 0.7772 | 0.00781 | -0.0163 | 99.5134
5.5 | 0.8241 | 0.00806 | -0.0147 | 102.2457
6 | 0.871 | 0.00833 | -0.0131 | 104.5618
6.5 | 0.9169 | 0.00871 | -0.0113 | 105.2698
7 | 0.9624 | 0.00916 | -0.0096 | 105.0655
7.5 | 1.0071 | 0.00971 | -0.0078 | 103.7178
8 | 1.0497 | 0.01052 | -0.0058 | 99.7814
8.5 | 1.0884 | 0.01175 | -0.0034 | 92.6298
9 | 1.1227 | 0.01342 | -0.0005 | 83.6587
9.5 | 1.1588 | 0.01486 | 0.0021 | 77.9812
10 | 1.1943 | 0.01628 | 0.0047 | 73.36
10.5 | 1.2297 | 0.0176 | 0.0073 | 69.8693
11 | 1.2585 | 0.01933 | 0.0104 | 65.1061
11.5 | 1.286 | 0.02092 | 0.0136 | 61.4723
12 | 1.2829 | 0.02371 | 0.0201 | 54.108
12.5 | 1.2924 | 0.02644 | 0.0227 | 48.8805
13 | 1.2958 | 0.03105 | 0.0224 | 41.7327
13.5 | 1.2961 | 0.0368 | 0.0208 | 35.2201
14 | 1.2894 | 0.04357 | 0.0188 | 29.5938
14.5 | 1.2666 | 0.05233 | 0.0162 | 24.2041
15 | 1.2445 | 0.06108 | 0.0137 | 20.3749
15.5 | 1.2346 | 0.06879 | 0.0111 | 17.9474
16 | 1.2256 | 0.07682 | 0.0082 | 15.9542
16.5 | 1.2148 | 0.08536 | 0.0049 | 14.2315
17 | 1.2017 | 0.09441 | 0.0015 | 12.7285
17.5 | 1.1894 | 0.10382 | -0.0025 | 11.4564
18 | 1.1783 | 0.11339 | -0.007 | 10.3916
18.5 | 1.1661 | 0.12333 | -0.0116 | 9.4551

## 35. Re 750k Mach 0.10 (1)
BIGFOIL.COM POLAR EXPORT
Horten 9.00% thick 3.00% camber
Horten 9.00% thick 3.00% camber |  |  |  | Cl Max: | 1.136 | at alpha= | 11 | deg
JavaFoil+Calcfoil stall+Eppler ext transition |  |  |  | L/D Max: | 91.455 | at alpha= | 8 | deg
Re: | 750000 |  |  | Cd Min: | 0.00792 | at alpha= | 0.5 | deg
Mach: | 0.1 |  |  | Cl=0 at alpha= | -1.1186 | deg
|  |  |  | @ Cl=0.1, Cd= | 0.011435
|  |  |  | @ Cl=0.4, Cd= | 0.0083522
|  |  |  | @ Cl=0.6, Cd= | 0.0096083
alpha (deg) | Cl | Cd | Cm | Cl/Cd
-14.5 | -0.402 | 0.1308 | 0.002 | -3.072
-14 | -0.42 | 0.12558 | 0.002 | -3.341
-13.5 | -0.437 | 0.11905 | 0.002 | -3.67
-13 | -0.454 | 0.11178 | 0.002 | -4.057
-12.5 | -0.469 | 0.10636 | 0.002 | -4.41
-12 | -0.483 | 0.0992 | 0.002 | -4.87
-11.5 | -0.496 | 0.09203 | 0.002 | -5.384
-11 | -0.506 | 0.08656 | 0.002 | -5.841
-10.5 | -0.513 | 0.08085 | 0.002 | -6.345
-10 | -0.517 | 0.07655 | 0.002 | -6.757
-9.5 | -0.518 | 0.07058 | 0.002 | -7.342
-9 | -0.515 | 0.06537 | 0.002 | -7.882
-8.5 | -0.508 | 0.06076 | 0.002 | -8.367
-8 | -0.497 | 0.05619 | 0.002 | -8.845
-7.5 | -0.481 | 0.05238 | 0.002 | -9.188
-7 | -0.461 | 0.0489 | 0.002 | -9.433
-6.5 | -0.437 | 0.0468 | 0.002 | -9.337
-6 | -0.409 | 0.04387 | 0.002 | -9.315
-5.5 | -0.376 | 0.0413 | 0.002 | -9.106
-5 | -0.341 | 0.03896 | 0.002 | -8.743
-4.5 | -0.303 | 0.03619 | 0.002 | -8.381
-4 | -0.325 | 0.01233 | 0.004 | -26.336
-3.5 | -0.272 | 0.01222 | 0.004 | -22.243
-3 | -0.217 | 0.01198 | 0.004 | -18.103
-2.5 | -0.161 | 0.01174 | 0.003 | -13.675
-2 | -0.103 | 0.01224 | 0.003 | -8.425
-1.5 | -0.045 | 0.01195 | 0.003 | -3.757
-1 | 0.014 | 0.01175 | 0.003 | 1.178
-0.5 | 0.073 | 0.01154 | 0.003 | 6.318
0 | 0.132 | 0.01131 | 0.002 | 11.682
0.5 | 0.191 | 0.00792 | 0.002 | 24.155
1 | 0.25 | 0.00801 | 0.002 | 31.241
1.5 | 0.309 | 0.00811 | 0.002 | 38.163
2 | 0.368 | 0.00826 | 0.002 | 44.606
2.5 | 0.427 | 0.00843 | 0.001 | 50.69
3 | 0.486 | 0.00857 | 0.001 | 56.688
3.5 | 0.544 | 0.00883 | 0.001 | 61.653
4 | 0.603 | 0.00965 | 0.001 | 62.481
4.5 | 0.661 | 0.01128 | 0 | 58.617
5 | 0.719 | 0.01126 | 0 | 63.893
5.5 | 0.777 | 0.01092 | 0 | 71.13
6 | 0.833 | 0.01096 | -0.001 | 75.956
6.5 | 0.887 | 0.01097 | -0.001 | 80.836
7 | 0.94 | 0.01139 | -0.001 | 82.495
7.5 | 0.99 | 0.01127 | -0.002 | 87.81
8 | 1.036 | 0.01133 | -0.002 | 91.455
8.5 | 1.055 | 0.0157 | -0.002 | 67.192
9 | 1.08 | 0.01754 | -0.002 | 61.602
9.5 | 1.101 | 0.01979 | -0.003 | 55.652
10 | 1.118 | 0.02234 | -0.003 | 50.034
10.5 | 1.129 | 0.02512 | -0.003 | 44.952
11 | 1.136 | 0.02826 | -0.004 | 40.18
11.5 | 1.136 | 0.03176 | -0.004 | 35.778
12 | 1.131 | 0.03569 | -0.004 | 31.688
12.5 | 1.118 | 0.04038 | -0.005 | 27.696
13 | 1.098 | 0.0466 | -0.005 | 23.554
13.5 | 1.041 | 0.0665 | -0.005 | 15.652
14 | 0.958 | 0.10168 | -0.003 | 9.42
14.5 | 0.929 | 0.10943 | -0.003 | 8.493
15 | 0.899 | 0.11689 | -0.003 | 7.693
15.5 | 0.867 | 0.12481 | -0.003 | 6.943
16 | 0.832 | 0.13365 | -0.003 | 6.222

## 36. Re 750k Mach 0.10 (2)
BIGFOIL.COM POLAR EXPORT
Horten 9.00% thick 3.00% camber
Horten 9.00% thick 3.00% camber |  |  |  | Cl Max: | 1.2867 | at alpha= | 13 | deg
XFOIL ncrit=9 |  |  |  | L/D Max: | 105.474 | at alpha= | 6.5 | deg
Re: | 750000 |  |  | Cd Min: | 0.11848 | at alpha= | 18 | deg
Mach: | 0.1 |  |  | Cl=0 at alpha= | -1.3599 | deg
|  |  |  | @ Cl=0.1, Cd= | 0.0086324
|  |  |  | @ Cl=0.4, Cd= | 0.006882
|  |  |  | @ Cl=0.6, Cd= | 0.0073538
alpha (deg) | Cl | Cd | Cm | Cl/Cd
-6 | -0.4366 | 0.03407 | -0.0195 | -12.8148
-5.5 | -0.4293 | 0.0164 | -0.0118 | -26.1768
-5 | -0.3819 | 0.01407 | -0.0099 | -27.1429
-4.5 | -0.3304 | 0.0131 | -0.0087 | -25.2214
-4 | -0.2778 | 0.01217 | -0.0076 | -22.8266
-3.5 | -0.2264 | 0.01109 | -0.0064 | -20.4148
-3 | -0.1729 | 0.01066 | -0.0055 | -16.2195
-2.5 | -0.1212 | 0.00993 | -0.0044 | -12.2054
-2 | -0.0685 | 0.00946 | -0.0034 | -7.241
-1.5 | -0.0151 | 0.00915 | -0.0026 | -1.6503
-1 | 0.0388 | 0.0089 | -0.0019 | 4.3596
-0.5 | 0.0926 | 0.00868 | -0.0012 | 10.6682
0 | 0.1455 | 0.00834 | -0.0005 | 17.446
0.5 | 0.1715 | 0.00608 | 0.0057 | 28.2072
1 | 0.2317 | 0.00624 | 0.0057 | 37.1314
1.5 | 0.3076 | 0.00655 | 0.0019 | 46.9618
2 | 0.3924 | 0.00686 | -0.004 | 57.2012
2.5 | 0.4824 | 0.00712 | -0.0111 | 67.7528
3 | 0.5484 | 0.00726 | -0.0134 | 75.5372
3.5 | 0.6144 | 0.00738 | -0.0156 | 83.252
4 | 0.6805 | 0.00751 | -0.018 | 90.6125
4.5 | 0.7344 | 0.00767 | -0.0178 | 95.7497
5 | 0.7821 | 0.00787 | -0.0162 | 99.3774
5.5 | 0.8294 | 0.00811 | -0.0146 | 102.2688
6 | 0.8766 | 0.00837 | -0.0129 | 104.7312
6.5 | 0.9229 | 0.00875 | -0.0112 | 105.4743
7 | 0.9686 | 0.00921 | -0.0094 | 105.1683
7.5 | 1.0136 | 0.00979 | -0.0075 | 103.5342
8 | 1.0561 | 0.01064 | -0.0054 | 99.2575
8.5 | 1.0938 | 0.012 | -0.0027 | 91.15
9 | 1.1284 | 0.01366 | 0.0002 | 82.6061
9.5 | 1.164 | 0.01516 | 0.003 | 76.781
10 | 1.1986 | 0.01668 | 0.0059 | 71.8585
10.5 | 1.2337 | 0.01801 | 0.0085 | 68.5008
11 | 1.2619 | 0.01976 | 0.0119 | 63.8613
11.5 | 1.2851 | 0.02157 | 0.0155 | 59.5781
12 | 1.277 | 0.02463 | 0.022 | 51.8473
12.5 | 1.2849 | 0.02812 | 0.0233 | 45.6935
13 | 1.2867 | 0.03344 | 0.0222 | 38.4779
13.5 | 1.284 | 0.0397 | 0.0204 | 32.3426
14 | 1.2744 | 0.04689 | 0.0183 | 27.1785
14.5 | 1.2505 | 0.05582 | 0.0156 | 22.4024
15 | 1.2291 | 0.06459 | 0.013 | 19.0293
15.5 | 1.2193 | 0.07254 | 0.0103 | 16.8087
16 | 1.2097 | 0.08079 | 0.0073 | 14.9734
16.5 | 1.1987 | 0.08955 | 0.0039 | 13.3858
17 | 1.1851 | 0.09887 | 0.0002 | 11.9864
17.5 | 1.1721 | 0.10859 | -0.0041 | 10.7938
18 | 1.1606 | 0.11848 | -0.0088 | 9.7957

## 37. Re 750k Mach 0.25 (1)
BIGFOIL.COM POLAR EXPORT
Horten 9.00% thick 3.00% camber
Horten 9.00% thick 3.00% camber |  |  |  | Cl Max: | 1.108 | at alpha= | 10.5 | deg
JavaFoil+Calcfoil stall+Eppler ext transition |  |  |  | L/D Max: | 91.269 | at alpha= | 7.5 | deg
Re: | 750000 |  |  | Cd Min: | 0.00806 | at alpha= | 0.5 | deg
Mach: | 0.25 |  |  | Cl=0 at alpha= | -1.1167 | deg
|  |  |  | @ Cl=0.1, Cd= | 0.011632
|  |  |  | @ Cl=0.4, Cd= | 0.0084785
|  |  |  | @ Cl=0.6, Cd= | 0.13885
alpha (deg) | Cl | Cd | Cm | Cl/Cd
-13 | -0.067 | 0.11527 | 0.002 | -0.581
-12.5 | -0.181 | 0.11036 | 0.002 | -1.636
-12 | -0.237 | 0.1065 | 0.002 | -2.222
-11.5 | -0.284 | 0.102 | 0.002 | -2.786
-11 | -0.326 | 0.09516 | 0.002 | -3.427
-10.5 | -0.363 | 0.08731 | 0.002 | -4.157
-10 | -0.394 | 0.08266 | 0.002 | -4.77
-9.5 | -0.42 | 0.07676 | 0.002 | -5.47
-9 | -0.439 | 0.07119 | 0.002 | -6.164
-8.5 | -0.451 | 0.06593 | 0.002 | -6.84
-8 | -0.456 | 0.06125 | 0.002 | -7.441
-7.5 | -0.453 | 0.05571 | 0.002 | -8.14
-7 | -0.444 | 0.05142 | 0.002 | -8.634
-6.5 | -0.428 | 0.04877 | 0.002 | -8.773
-6 | -0.405 | 0.04544 | 0.002 | -8.918
-5.5 | -0.376 | 0.04252 | 0.002 | -8.847
-5 | -0.343 | 0.03992 | 0.002 | -8.597
-4.5 | -0.306 | 0.03751 | 0.002 | -8.17
-4 | -0.268 | 0.03462 | 0.002 | -7.733
-3.5 | -0.278 | 0.01241 | 0.004 | -22.367
-3 | -0.222 | 0.01218 | 0.004 | -18.232
-2.5 | -0.165 | 0.01194 | 0.003 | -13.788
-2 | -0.106 | 0.01172 | 0.003 | -9.025
-1.5 | -0.046 | 0.01218 | 0.003 | -3.784
-1 | 0.014 | 0.01192 | 0.003 | 1.192
-0.5 | 0.075 | 0.01171 | 0.003 | 6.397
0 | 0.136 | 0.01152 | 0.003 | 11.789
0.5 | 0.197 | 0.00806 | 0.002 | 24.383
1 | 0.257 | 0.00816 | 0.002 | 31.522
1.5 | 0.318 | 0.00826 | 0.002 | 38.453
2 | 0.378 | 0.00841 | 0.002 | 44.973
2.5 | 0.439 | 0.0086 | 0.001 | 51.005
3 | 0.499 | 0.00872 | 0.001 | 57.223
3.5 | 0.559 | 0.00903 | 0.001 | 61.932
4 | 0.619 | 0.00924 | 0.001 | 67.026
4.5 | 0.679 | 0.01032 | 0 | 65.833
5 | 0.739 | 0.0116 | 0 | 63.685
5.5 | 0.797 | 0.01112 | 0 | 71.702
6 | 0.855 | 0.01134 | -0.001 | 75.345
6.5 | 0.91 | 0.01091 | -0.001 | 83.388
7 | 0.963 | 0.01112 | -0.001 | 86.558
7.5 | 1.012 | 0.01109 | -0.002 | 91.269
8 | 1.034 | 0.01549 | -0.002 | 66.739
8.5 | 1.059 | 0.01759 | -0.002 | 60.216
9 | 1.082 | 0.01988 | -0.002 | 54.416
9.5 | 1.098 | 0.02256 | -0.003 | 48.665
10 | 1.107 | 0.02555 | -0.003 | 43.317
10.5 | 1.108 | 0.02893 | -0.003 | 38.287
11 | 1.099 | 0.03275 | -0.004 | 33.569
11.5 | 1.08 | 0.0374 | -0.004 | 28.889
12 | 1.045 | 0.04453 | -0.004 | 23.476
12.5 | 0.914 | 0.08905 | -0.002 | 10.265
13 | 0.878 | 0.09622 | -0.002 | 9.128
13.5 | 0.834 | 0.10481 | -0.002 | 7.962
14 | 0.781 | 0.11215 | -0.002 | 6.962
14.5 | 0.716 | 0.12273 | -0.002 | 5.83
15 | 0.643 | 0.12981 | -0.003 | 4.957
15.5 | 0.566 | 0.13885 | -0.003 | 4.074

## 38. Re 750k Mach 0.25 (2)
BIGFOIL.COM POLAR EXPORT
Horten 9.00% thick 3.00% camber
Horten 9.00% thick 3.00% camber |  |  |  | Cl Max: | 1.2571 | at alpha= | 11 | deg
XFOIL ncrit=9 |  |  |  | L/D Max: | 105.22 | at alpha= | 6.5 | deg
Re: | 750000 |  |  | Cd Min: | 0.1015 | at alpha= | 16 | deg
Mach: | 0.25 |  |  | Cl=0 at alpha= | -1.3732 | deg
|  |  |  | @ Cl=0.1, Cd= | 0.0087649
|  |  |  | @ Cl=0.4, Cd= | 0.00696
|  |  |  | @ Cl=0.6, Cd= | 0.007465
alpha (deg) | Cl | Cd | Cm | Cl/Cd
-5.5 | -0.4014 | 0.03486 | -0.0196 | -11.5146
-5 | -0.3887 | 0.01756 | -0.0127 | -22.1355
-4.5 | -0.3402 | 0.01458 | -0.0106 | -23.3333
-4 | -0.2864 | 0.013 | -0.0091 | -22.0308
-3.5 | -0.2328 | 0.01153 | -0.0076 | -20.1908
-3 | -0.1775 | 0.01096 | -0.0066 | -16.1953
-2.5 | -0.1239 | 0.01015 | -0.0052 | -12.2069
-2 | -0.0693 | 0.00964 | -0.0041 | -7.1888
-1.5 | -0.014 | 0.0093 | -0.0031 | -1.5054
-1 | 0.0412 | 0.009 | -0.0022 | 4.5778
-0.5 | 0.0968 | 0.00878 | -0.0015 | 11.0251
0 | 0.1518 | 0.00852 | -0.0007 | 17.8169
0.5 | 0.1787 | 0.0062 | 0.0055 | 28.8226
1 | 0.2396 | 0.00631 | 0.0058 | 37.9715
1.5 | 0.3113 | 0.00663 | 0.0035 | 46.9532
2 | 0.4027 | 0.00697 | -0.0033 | 57.7762
2.5 | 0.4932 | 0.00724 | -0.01 | 68.1215
3 | 0.564 | 0.00739 | -0.0128 | 76.3194
3.5 | 0.6312 | 0.00753 | -0.0148 | 83.8247
4 | 0.7 | 0.00767 | -0.0172 | 91.2647
4.5 | 0.7603 | 0.00784 | -0.0177 | 96.977
5 | 0.8098 | 0.00806 | -0.016 | 100.4715
5.5 | 0.8588 | 0.00833 | -0.0141 | 103.0972
6 | 0.9074 | 0.00865 | -0.0121 | 104.9017
6.5 | 0.9554 | 0.00908 | -0.01 | 105.2203
7 | 1.0026 | 0.00961 | -0.0078 | 104.3288
7.5 | 1.048 | 0.01036 | -0.0054 | 101.1583
8 | 1.0891 | 0.01153 | -0.0025 | 94.4579
8.5 | 1.1235 | 0.01332 | 0.001 | 84.3468
9 | 1.1583 | 0.01504 | 0.0046 | 77.0146
9.5 | 1.1934 | 0.01663 | 0.0081 | 71.7619
10 | 1.2257 | 0.01831 | 0.0118 | 66.9416
10.5 | 1.2467 | 0.02052 | 0.0165 | 60.7554
11 | 1.2571 | 0.0227 | 0.0223 | 55.3789
11.5 | 1.25 | 0.02699 | 0.0252 | 46.3134
12 | 1.2386 | 0.03403 | 0.0235 | 36.3973
12.5 | 1.2382 | 0.04025 | 0.0219 | 30.7627
13 | 1.2262 | 0.04777 | 0.02 | 25.6688
13.5 | 1.2122 | 0.0556 | 0.0178 | 21.8022
14 | 1.1977 | 0.06369 | 0.0154 | 18.8051
14.5 | 1.1815 | 0.07253 | 0.0123 | 16.2898
15 | 1.1581 | 0.08247 | 0.0089 | 14.0427
15.5 | 1.1446 | 0.09177 | 0.0053 | 12.4725
16 | 1.1313 | 0.1015 | 0.0013 | 11.1458

## 39. Re 750k Mach 0.50 (1)
BIGFOIL.COM POLAR EXPORT
Horten 9.00% thick 3.00% camber
Horten 9.00% thick 3.00% camber |  |  |  | Cl Max: | 1.142 | at alpha= | 20 | deg
JavaFoil+Calcfoil stall+Eppler ext transition |  |  |  | L/D Max: | 88.458 | at alpha= | 6 | deg
Re: | 750000 |  |  | Cd Min: | 0.00861 | at alpha= | 1 | deg
Mach: | 0.5 |  |  | Cl=0 at alpha= | -1.1194 | deg
|  |  |  | @ Cl=0.1, Cd= | 0.012511
|  |  |  | @ Cl=0.4, Cd= | 0.009144
|  |  |  | @ Cl=0.6, Cd= | 0.0095775
alpha (deg) | Cl | Cd | Cm | Cl/Cd
-20 | -0.987 | 0.21011 | 0.002 | -4.696
-19.5 | -0.962 | 0.20105 | 0.002 | -4.785
-19 | -0.937 | 0.19735 | 0.002 | -4.748
-18.5 | -0.912 | 0.1913 | 0.002 | -4.768
-18 | -0.886 | 0.18448 | 0.002 | -4.801
-17.5 | -0.86 | 0.18666 | 0.002 | -4.61
-17 | -0.835 | 0.17896 | 0.003 | -4.667
-16.5 | -0.809 | 0.17092 | 0.003 | -4.732
-16 | -0.783 | 0.16682 | 0.003 | -4.696
-15.5 | -0.758 | 0.16252 | 0.003 | -4.664
-15 | -0.732 | 0.15435 | 0.003 | -4.739
-14.5 | -0.706 | 0.15246 | 0.003 | -4.631
-14 | -0.68 | 0.14868 | 0.003 | -4.576
-13.5 | -0.654 | 0.14001 | 0.003 | -4.67
-13 | -0.628 | 0.13642 | 0.003 | -4.604
-12.5 | -0.602 | 0.13293 | 0.003 | -4.531
-12 | -0.576 | 0.12408 | 0.003 | -4.64
-11.5 | -0.55 | 0.12083 | 0.003 | -4.551
-11 | -0.524 | 0.11782 | 0.003 | -4.447
-10.5 | -0.497 | 0.11581 | 0.003 | -4.294
-10 | -0.471 | 0.10922 | 0.003 | -4.315
-9.5 | -0.445 | 0.10652 | 0.003 | -4.179
-9 | -0.419 | 0.10013 | 0.002 | -4.18
-8.5 | -0.392 | 0.09755 | 0.002 | -4.022
-8 | -0.366 | 0.07065 | 0.002 | -5.177
-7.5 | -0.339 | 0.05965 | 0.002 | -5.691
-7 | -0.313 | 0.06769 | 0.002 | -4.623
-6.5 | -0.286 | 0.05451 | 0.002 | -5.255
-6 | -0.26 | 0.05838 | 0.002 | -4.453
-5.5 | -0.233 | 0.05006 | 0.002 | -4.663
-5 | -0.207 | 0.04763 | 0.002 | -4.343
-4.5 | -0.271 | 0.04399 | 0.002 | -6.169
-4 | -0.268 | 0.03968 | 0.002 | -6.766
-3.5 | -0.237 | 0.0365 | 0.002 | -6.483
-3 | -0.195 | 0.03401 | 0.002 | -5.718
-2.5 | -0.181 | 0.01281 | 0.004 | -14.135
-2 | -0.117 | 0.01255 | 0.004 | -9.333
-1.5 | -0.051 | 0.01229 | 0.003 | -4.17
-1 | 0.016 | 0.01202 | 0.003 | 1.318
-0.5 | 0.084 | 0.01257 | 0.003 | 6.651
0 | 0.152 | 0.01232 | 0.003 | 12.305
0.5 | 0.22 | 0.01209 | 0.003 | 18.166
1 | 0.287 | 0.00861 | 0.002 | 33.357
1.5 | 0.355 | 0.00905 | 0.002 | 39.226
2 | 0.422 | 0.00919 | 0.002 | 45.956
2.5 | 0.49 | 0.00946 | 0.002 | 51.769
3 | 0.557 | 0.00977 | 0.001 | 57.027
3.5 | 0.624 | 0.00947 | 0.001 | 65.865
4 | 0.691 | 0.00991 | 0.001 | 69.678
4.5 | 0.757 | 0.01051 | 0 | 72.022
5 | 0.823 | 0.01056 | 0 | 77.894
5.5 | 0.887 | 0.01083 | 0 | 81.878
6 | 0.947 | 0.0107 | -0.001 | 88.458
6.5 | 1.001 | 0.01154 | -0.001 | 86.728
7 | 1.045 | 0.01265 | -0.001 | 82.602
7.5 | 1.03 | 0.02159 | -0.002 | 47.693
8 | 1.038 | 0.02518 | -0.002 | 41.227
8.5 | 1.017 | 0.02951 | -0.002 | 34.442
9 | 0.803 | 0.0632 | -0.001 | 12.7
9.5 | 0.569 | 0.06949 | -0.001 | 8.19
10 | 0.596 | 0.07616 | -0.001 | 7.826
10.5 | 0.623 | 0.08273 | -0.002 | 7.531
11 | 0.65 | 0.11038 | -0.002 | 5.89
11.5 | 0.677 | 0.11453 | -0.002 | 5.913
12 | 0.704 | 0.12181 | -0.002 | 5.778
12.5 | 0.731 | 0.12869 | -0.003 | 5.681
13 | 0.758 | 0.13347 | -0.003 | 5.682
13.5 | 0.786 | 0.13912 | -0.003 | 5.649
14 | 0.813 | 0.14853 | -0.004 | 5.472
14.5 | 0.84 | 0.15454 | -0.004 | 5.435
15 | 0.868 | 0.15918 | -0.004 | 5.45
15.5 | 0.895 | 0.16648 | -0.005 | 5.378
16 | 0.922 | 0.17165 | -0.005 | 5.37
16.5 | 0.95 | 0.17408 | -0.005 | 5.455
17 | 0.978 | 0.18323 | -0.006 | 5.336
17.5 | 1.004 | 0.18649 | -0.006 | 5.385
18 | 1.032 | 0.19656 | -0.007 | 5.252
18.5 | 1.059 | 0.20318 | -0.007 | 5.212
19 | 1.087 | 0.20515 | -0.007 | 5.298
19.5 | 1.115 | 0.21304 | -0.008 | 5.232
20 | 1.142 | 0.21955 | -0.008 | 5.199

## 40. Re 750k Mach 0.50 (2)
BIGFOIL.COM POLAR EXPORT
Horten 9.00% thick 3.00% camber
Horten 9.00% thick 3.00% camber |  |  |  | Cl Max: | 1.2164 | at alpha= | 8.5 | deg
XFOIL ncrit=9 |  |  |  | L/D Max: | 103.962 | at alpha= | 6 | deg
Re: | 750000 |  |  | Cd Min: | 0.27738 | at alpha= | -20 | deg
Mach: | 0.5 |  |  | Cl=0 at alpha= | -1.4303 | deg
|  |  |  | @ Cl=0.1, Cd= | 0.0093642
|  |  |  | @ Cl=0.4, Cd= | 0.0071938
|  |  |  | @ Cl=0.6, Cd= | 0.0079105
alpha (deg) | Cl | Cd | Cm | Cl/Cd
-20 | -0.8529 | 0.27738 | 0.0959 | -3.0748
-19.5 | -0.8307 | 0.26923 | 0.0905 | -3.0855
-18.5 | -0.7868 | 0.25278 | 0.0812 | -3.1126
-18 | -0.7648 | 0.2452 | 0.0769 | -3.1191
-17.5 | -0.7425 | 0.23747 | 0.0724 | -3.1267
-17 | -0.7204 | 0.22963 | 0.0679 | -3.1372
-16.5 | -0.698 | 0.22153 | 0.0633 | -3.1508
-16 | -0.6763 | 0.2134 | 0.0584 | -3.1692
-15.5 | -0.656 | 0.20544 | 0.0534 | -3.1931
-15 | -0.6349 | 0.19689 | 0.0499 | -3.2246
-14.5 | -0.6138 | 0.1893 | 0.0462 | -3.2425
-14 | -0.5932 | 0.18184 | 0.0425 | -3.2622
-13.5 | -0.5734 | 0.17405 | 0.0386 | -3.2945
-13 | -0.5548 | 0.16587 | 0.0337 | -3.3448
-12.5 | -0.5399 | 0.15803 | 0.0287 | -3.4164
-12 | -0.5209 | 0.14957 | 0.0263 | -3.4827
-11.5 | -0.5031 | 0.1422 | 0.0236 | -3.538
-11 | -0.4867 | 0.13481 | 0.0204 | -3.6103
-10.5 | -0.4714 | 0.12728 | 0.0171 | -3.7036
-10 | -0.4587 | 0.11925 | 0.0125 | -3.8465
-9.5 | -0.4515 | 0.11115 | 0.0071 | -4.0621
-9 | -0.4376 | 0.10314 | 0.0055 | -4.2428
-8.5 | -0.4244 | 0.09625 | 0.0031 | -4.4094
-8 | -0.4128 | 0.08941 | 0.0001 | -4.6169
-7.5 | -0.3821 | 0.07898 | -0.0156 | -4.8379
-7 | -0.3842 | 0.07243 | -0.0193 | -5.3044
-6.5 | -0.3908 | 0.06568 | -0.0216 | -5.9501
-6 | -0.3841 | 0.05816 | -0.0238 | -6.6042
-5.5 | -0.376 | 0.05085 | -0.024 | -7.3943
-5 | -0.3532 | 0.04389 | -0.0237 | -8.0474
-4.5 | -0.3268 | 0.03527 | -0.0225 | -9.2657
-4 | -0.2887 | 0.02827 | -0.0198 | -10.2122
-3.5 | -0.2501 | 0.01943 | -0.0155 | -12.8718
-3 | -0.1968 | 0.01374 | -0.012 | -14.3231
-2.5 | -0.1329 | 0.01204 | -0.0099 | -11.0382
-2 | -0.0704 | 0.01082 | -0.0079 | -6.5065
-1.5 | -0.0087 | 0.01002 | -0.0058 | -0.86826
-1 | 0.0537 | 0.00957 | -0.0041 | 5.6113
-0.5 | 0.1167 | 0.00929 | -0.0028 | 12.5619
0 | 0.1797 | 0.00907 | -0.0016 | 19.8126
0.5 | 0.2409 | 0.00873 | -0.0003 | 27.5945
1 | 0.2703 | 0.00665 | 0.0076 | 40.6466
1.5 | 0.3465 | 0.00696 | 0.0067 | 49.7845
2 | 0.4403 | 0.00737 | 0.0017 | 59.7422
2.5 | 0.5397 | 0.00775 | -0.0045 | 69.6387
3 | 0.6336 | 0.008 | -0.0097 | 79.2
3.5 | 0.7114 | 0.00823 | -0.0115 | 86.4399
4 | 0.7896 | 0.00848 | -0.0131 | 93.1132
4.5 | 0.8705 | 0.00878 | -0.0151 | 99.1458
5 | 0.9341 | 0.00915 | -0.0135 | 102.0874
5.5 | 0.9912 | 0.00954 | -0.0103 | 103.8994
6 | 1.0469 | 0.01007 | -0.0066 | 103.9623
6.5 | 1.101 | 0.01076 | -0.0026 | 102.3234
7 | 1.1497 | 0.01188 | 0.0022 | 96.7761
7.5 | 1.1819 | 0.01405 | 0.0085 | 84.121
8 | 1.2039 | 0.01669 | 0.0157 | 72.133
8.5 | 1.2164 | 0.01959 | 0.0232 | 62.0929
9 | 1.2064 | 0.02364 | 0.0295 | 51.0321
9.5 | 1.1899 | 0.03156 | 0.0275 | 37.7028
10 | 1.1672 | 0.03998 | 0.026 | 29.1946
10.5 | 1.1445 | 0.04837 | 0.0244 | 23.6614
11 | 1.1227 | 0.05688 | 0.0224 | 19.738
11.5 | 1.1009 | 0.06588 | 0.0198 | 16.7107
12 | 1.081 | 0.07527 | 0.0166 | 14.3616
12.5 | 1.0629 | 0.085 | 0.013 | 12.5047
13 | 1.042 | 0.09568 | 0.0085 | 10.8905
13.5 | 1.0181 | 0.10747 | 0.0029 | 9.4733

## 41. Re 1M Mach 0.00 (1)
BIGFOIL.COM POLAR EXPORT
Horten 9.00% thick 3.00% camber
Horten 9.00% thick 3.00% camber |  |  |  | Cl Max: | 1.149 | at alpha= | 11.5 | deg
JavaFoil+Calcfoil stall+Eppler ext transition |  |  |  | L/D Max: | 96.318 | at alpha= | 8 | deg
Re: | 1000000 |  |  | Cd Min: | 0.00732 | at alpha= | 0.5 | deg
Mach: | 0 |  |  | Cl=0 at alpha= | -1.1186 | deg
|  |  |  | @ Cl=0.1, Cd= | 0.010788
|  |  |  | @ Cl=0.4, Cd= | 0.0077222
|  |  |  | @ Cl=0.6, Cd= | 0.00902
alpha (deg) | Cl | Cd | Cm | Cl/Cd
-15 | -0.427 | 0.13144 | 0.002 | -3.247
-14.5 | -0.442 | 0.12565 | 0.002 | -3.52
-14 | -0.457 | 0.11868 | 0.002 | -3.854
-13.5 | -0.472 | 0.11155 | 0.002 | -4.231
-13 | -0.486 | 0.1065 | 0.002 | -4.561
-12.5 | -0.498 | 0.09933 | 0.002 | -5.016
-12 | -0.509 | 0.09328 | 0.002 | -5.46
-11.5 | -0.518 | 0.08774 | 0.002 | -5.909
-11 | -0.525 | 0.0826 | 0.002 | -6.361
-10.5 | -0.53 | 0.07679 | 0.002 | -6.901
-10 | -0.531 | 0.07287 | 0.002 | -7.292
-9.5 | -0.53 | 0.06762 | 0.002 | -7.833
-9 | -0.524 | 0.06296 | 0.002 | -8.328
-8.5 | -0.515 | 0.05832 | 0.002 | -8.833
-8 | -0.502 | 0.05458 | 0.002 | -9.196
-7.5 | -0.485 | 0.05081 | 0.002 | -9.539
-7 | -0.464 | 0.04849 | 0.002 | -9.56
-6.5 | -0.438 | 0.04556 | 0.002 | -9.621
-6 | -0.409 | 0.04269 | 0.002 | -9.588
-5.5 | -0.377 | 0.03979 | 0.002 | -9.474
-5 | -0.342 | 0.03668 | 0.002 | -9.331
-4.5 | -0.374 | 0.01197 | 0.004 | -31.254
-4 | -0.324 | 0.01184 | 0.004 | -27.324
-3.5 | -0.271 | 0.01161 | 0.004 | -23.324
-3 | -0.216 | 0.01131 | 0.003 | -19.099
-2.5 | -0.16 | 0.01182 | 0.003 | -13.527
-2 | -0.103 | 0.01154 | 0.003 | -8.891
-1.5 | -0.045 | 0.0113 | 0.003 | -3.952
-1 | 0.014 | 0.0111 | 0.003 | 1.241
-0.5 | 0.073 | 0.01089 | 0.003 | 6.658
0 | 0.131 | 0.01067 | 0.002 | 12.322
0.5 | 0.19 | 0.00732 | 0.002 | 26.012
1 | 0.249 | 0.00741 | 0.002 | 33.625
1.5 | 0.308 | 0.00821 | 0.002 | 37.493
2 | 0.366 | 0.00763 | 0.002 | 48.02
2.5 | 0.425 | 0.00779 | 0.001 | 54.557
3 | 0.483 | 0.0088 | 0.001 | 54.929
3.5 | 0.542 | 0.00886 | 0.001 | 61.159
4 | 0.6 | 0.00902 | 0.001 | 66.521
4.5 | 0.658 | 0.01045 | 0 | 62.959
5 | 0.716 | 0.01041 | 0 | 68.752
5.5 | 0.773 | 0.01011 | 0 | 76.41
6 | 0.829 | 0.01014 | -0.001 | 81.703
6.5 | 0.883 | 0.01014 | -0.001 | 87.092
7 | 0.936 | 0.0105 | -0.001 | 89.062
7.5 | 0.986 | 0.01079 | -0.002 | 91.35
8 | 1.033 | 0.01072 | -0.002 | 96.318
8.5 | 1.06 | 0.01434 | -0.002 | 73.938
9 | 1.088 | 0.01577 | -0.002 | 68.995
9.5 | 1.109 | 0.01768 | -0.003 | 62.741
10 | 1.126 | 0.01996 | -0.003 | 56.399
10.5 | 1.138 | 0.02251 | -0.003 | 50.584
11 | 1.146 | 0.02538 | -0.004 | 45.165
11.5 | 1.149 | 0.02862 | -0.004 | 40.144
12 | 1.146 | 0.03214 | -0.004 | 35.66
12.5 | 1.138 | 0.03616 | -0.005 | 31.471
13 | 1.124 | 0.04069 | -0.005 | 27.628
13.5 | 1.104 | 0.0464 | -0.005 | 23.792
14 | 1.075 | 0.05383 | -0.005 | 19.972
14.5 | 1.021 | 0.07149 | -0.005 | 14.279
15 | 0.945 | 0.10457 | -0.004 | 9.035
15.5 | 0.902 | 0.11948 | -0.003 | 7.549
16 | 0.871 | 0.12746 | -0.003 | 6.832
16.5 | 0.839 | 0.13559 | -0.003 | 6.185

## 42. Re 1M Mach 0.00 (2)
BIGFOIL.COM POLAR EXPORT
Horten 9.00% thick 3.00% camber
Horten 9.00% thick 3.00% camber |  |  |  | Cl Max: | 1.3458 | at alpha= | 14 | deg
XFOIL ncrit=9 |  |  |  | L/D Max: | 113.975 | at alpha= | 6.5 | deg
Re: | 1000000 |  |  | Cd Min: | 0.24062 | at alpha= | -19.5 | deg
Mach: | 0 |  |  | Cl=0 at alpha= | -1.3436 | deg
|  |  |  | @ Cl=0.1, Cd= | 0.0080627
|  |  |  | @ Cl=0.4, Cd= | 0.0061921
|  |  |  | @ Cl=0.6, Cd= | 0.0067378
alpha (deg) | Cl | Cd | Cm | Cl/Cd
-19.5 | -0.7415 | 0.24062 | 0.071 | -3.0816
-19 | -0.7247 | 0.23477 | 0.0674 | -3.0869
-18.5 | -0.7079 | 0.22862 | 0.0637 | -3.0964
-18 | -0.6911 | 0.22226 | 0.06 | -3.1094
-17.5 | -0.6745 | 0.21563 | 0.0564 | -3.128
-17 | -0.6583 | 0.20811 | 0.0523 | -3.1632
-16.5 | -0.6431 | 0.20105 | 0.0483 | -3.1987
-16 | -0.6289 | 0.19371 | 0.0444 | -3.2466
-15.5 | -0.6142 | 0.18638 | 0.0417 | -3.2954
-15 | -0.5986 | 0.18033 | 0.0389 | -3.3195
-14.5 | -0.5841 | 0.17354 | 0.0357 | -3.3658
-14 | -0.57 | 0.16683 | 0.0327 | -3.4167
-13.5 | -0.5589 | 0.15856 | 0.0286 | -3.5248
-13 | -0.5495 | 0.15063 | 0.0247 | -3.648
-12.5 | -0.5394 | 0.1429 | 0.0214 | -3.7747
-12 | -0.5299 | 0.1352 | 0.0194 | -3.9194
-11.5 | -0.5181 | 0.12879 | 0.017 | -4.0228
-11 | -0.5082 | 0.1219 | 0.0143 | -4.169
-10.5 | -0.4993 | 0.11488 | 0.0115 | -4.3463
-10 | -0.4923 | 0.10738 | 0.0082 | -4.5847
-9.5 | -0.4949 | 0.09694 | 0.0018 | -5.1052
-9 | -0.495 | 0.08833 | -0.0027 | -5.604
-8.5 | -0.517 | 0.07781 | -0.0098 | -6.6444
-7 | -0.5996 | 0.02046 | -0.0093 | -29.306
-6.5 | -0.5288 | 0.01606 | -0.0134 | -32.9265
-6 | -0.4867 | 0.01378 | -0.0106 | -35.3193
-5.5 | -0.4372 | 0.01284 | -0.0092 | -34.0498
-5 | -0.3853 | 0.01225 | -0.0082 | -31.4531
-4.5 | -0.3347 | 0.01106 | -0.007 | -30.2622
-4 | -0.2823 | 0.01047 | -0.0061 | -26.9628
-3.5 | -0.2289 | 0.01013 | -0.0053 | -22.5962
-3 | -0.1771 | 0.00946 | -0.0043 | -18.7209
-2.5 | -0.1244 | 0.00901 | -0.0034 | -13.8069
-1.5 | -0.0168 | 0.00854 | -0.0021 | -1.9672
-1 | 0.0369 | 0.00828 | -0.0015 | 4.4565
-0.5 | 0.0909 | 0.0081 | -0.0009 | 11.2222
0 | 0.1446 | 0.00788 | -0.0004 | 18.3503
0.5 | 0.1743 | 0.00571 | 0.0045 | 30.5254
1 | 0.2246 | 0.00559 | 0.0065 | 40.1789
1.5 | 0.2862 | 0.00578 | 0.0057 | 49.5156
2 | 0.3564 | 0.00603 | 0.0029 | 59.1045
2.5 | 0.4317 | 0.00631 | -0.0011 | 68.4152
3 | 0.5137 | 0.00653 | -0.0068 | 78.6677
3.5 | 0.5788 | 0.00668 | -0.0089 | 86.6467
4 | 0.6412 | 0.00685 | -0.0105 | 93.6058
4.5 | 0.7063 | 0.00702 | -0.0127 | 100.6125
5 | 0.7711 | 0.0072 | -0.0149 | 107.0972
5.5 | 0.8307 | 0.00745 | -0.0161 | 111.5034
6 | 0.8773 | 0.00773 | -0.0144 | 113.4929
6.5 | 0.9232 | 0.0081 | -0.0127 | 113.9753
7 | 0.9683 | 0.00856 | -0.0109 | 113.1192
7.5 | 1.0118 | 0.00921 | -0.0089 | 109.8588
8 | 1.053 | 0.0101 | -0.0067 | 104.2574
8.5 | 1.0901 | 0.01143 | -0.004 | 95.3718
9 | 1.1271 | 0.01278 | -0.0014 | 88.1925
9.5 | 1.1656 | 0.01396 | 0.001 | 83.4957
10 | 1.2045 | 0.01508 | 0.0033 | 79.874
10.5 | 1.241 | 0.01634 | 0.0058 | 75.9486
11 | 1.2756 | 0.01766 | 0.0084 | 72.231
11.5 | 1.3069 | 0.01909 | 0.0112 | 68.4599
12 | 1.3339 | 0.02062 | 0.0144 | 64.6896
12.5 | 1.3364 | 0.02295 | 0.0204 | 58.2309
13 | 1.3351 | 0.02664 | 0.023 | 50.1164
13.5 | 1.3416 | 0.03128 | 0.0222 | 42.89
14 | 1.3458 | 0.03673 | 0.0204 | 36.6403
14.5 | 1.344 | 0.043 | 0.0184 | 31.2558
15 | 1.3279 | 0.05112 | 0.0157 | 25.9761
15.5 | 1.3065 | 0.06 | 0.0128 | 21.775
16 | 1.2825 | 0.06964 | 0.0094 | 18.4161
16.5 | 1.2527 | 0.08058 | 0.0053 | 15.546
17 | 1.2351 | 0.09021 | 0.0017 | 13.6914
17.5 | 1.2207 | 0.09964 | -0.0021 | 12.2511
18 | 1.207 | 0.10928 | -0.0062 | 11.045
18.5 | 1.1917 | 0.11941 | -0.0107 | 9.9799
19 | 1.1779 | 0.12964 | -0.0155 | 9.0859

## 43. Re 1M Mach 0.10 (1)
BIGFOIL.COM POLAR EXPORT
Horten 9.00% thick 3.00% camber
Horten 9.00% thick 3.00% camber |  |  |  | Cl Max: | 1.142 | at alpha= | 11 | deg
JavaFoil+Calcfoil stall+Eppler ext transition |  |  |  | L/D Max: | 95.575 | at alpha= | 8 | deg
Re: | 1000000 |  |  | Cd Min: | 0.00736 | at alpha= | 0.5 | deg
Mach: | 0.1 |  |  | Cl=0 at alpha= | -1.1186 | deg
|  |  |  | @ Cl=0.1, Cd= | 0.010818
|  |  |  | @ Cl=0.4, Cd= | 0.0077514
|  |  |  | @ Cl=0.6, Cd= | 0.0090508
alpha (deg) | Cl | Cd | Cm | Cl/Cd
-14.5 | -0.402 | 0.12816 | 0.002 | -3.137
-14 | -0.42 | 0.11977 | 0.002 | -3.505
-13.5 | -0.437 | 0.11427 | 0.002 | -3.825
-13 | -0.454 | 0.10745 | 0.002 | -4.223
-12.5 | -0.469 | 0.10207 | 0.002 | -4.597
-12 | -0.483 | 0.09488 | 0.002 | -5.094
-11.5 | -0.496 | 0.08943 | 0.002 | -5.543
-11 | -0.506 | 0.08352 | 0.002 | -6.056
-10.5 | -0.513 | 0.07776 | 0.002 | -6.6
-10 | -0.517 | 0.07396 | 0.002 | -6.996
-9.5 | -0.518 | 0.06845 | 0.002 | -7.573
-9 | -0.515 | 0.06324 | 0.002 | -8.15
-8.5 | -0.509 | 0.05918 | 0.002 | -8.596
-8 | -0.497 | 0.05506 | 0.002 | -9.032
-7.5 | -0.482 | 0.05109 | 0.002 | -9.429
-7 | -0.462 | 0.04874 | 0.002 | -9.471
-6.5 | -0.437 | 0.04587 | 0.002 | -9.537
-6 | -0.409 | 0.04284 | 0.002 | -9.556
-5.5 | -0.377 | 0.0401 | 0.002 | -9.403
-5 | -0.342 | 0.03738 | 0.002 | -9.155
-4.5 | -0.31 | 0.03135 | 0.003 | -9.877
-4 | -0.325 | 0.01187 | 0.004 | -27.364
-3.5 | -0.272 | 0.01162 | 0.004 | -23.383
-3 | -0.217 | 0.01133 | 0.004 | -19.157
-2.5 | -0.161 | 0.01115 | 0.003 | -14.407
-2 | -0.103 | 0.01159 | 0.003 | -8.894
-1.5 | -0.045 | 0.01132 | 0.003 | -3.967
-1 | 0.014 | 0.01111 | 0.003 | 1.246
-0.5 | 0.073 | 0.01091 | 0.003 | 6.685
0 | 0.132 | 0.01071 | 0.002 | 12.333
0.5 | 0.191 | 0.00736 | 0.002 | 26.005
1 | 0.25 | 0.00745 | 0.002 | 33.611
1.5 | 0.309 | 0.00823 | 0.002 | 37.599
2 | 0.368 | 0.00767 | 0.002 | 47.991
2.5 | 0.427 | 0.00782 | 0.001 | 54.647
3 | 0.486 | 0.00882 | 0.001 | 55.06
3.5 | 0.544 | 0.00888 | 0.001 | 61.286
4 | 0.603 | 0.00906 | 0.001 | 66.567
4.5 | 0.661 | 0.01051 | 0 | 62.928
5 | 0.719 | 0.01047 | 0 | 68.685
5.5 | 0.777 | 0.01017 | 0 | 76.33
6 | 0.833 | 0.0102 | -0.001 | 81.604
6.5 | 0.887 | 0.01021 | -0.001 | 86.929
7 | 0.94 | 0.01058 | -0.001 | 88.87
7.5 | 0.99 | 0.01089 | -0.002 | 90.932
8 | 1.037 | 0.01085 | -0.002 | 95.575
8.5 | 1.062 | 0.01456 | -0.002 | 72.934
9 | 1.089 | 0.0161 | -0.002 | 67.614
9.5 | 1.109 | 0.01812 | -0.003 | 61.197
10 | 1.125 | 0.02049 | -0.003 | 54.887
10.5 | 1.136 | 0.02313 | -0.003 | 49.095
11 | 1.142 | 0.02611 | -0.004 | 43.721
11.5 | 1.142 | 0.02941 | -0.004 | 38.841
12 | 1.137 | 0.03308 | -0.004 | 34.367
12.5 | 1.125 | 0.0373 | -0.005 | 30.163
13 | 1.107 | 0.04234 | -0.005 | 26.149
13.5 | 1.081 | 0.04876 | -0.005 | 22.175
14 | 1.044 | 0.05864 | -0.005 | 17.804
14.5 | 0.946 | 0.09916 | -0.004 | 9.545
15 | 0.902 | 0.11317 | -0.003 | 7.974
15.5 | 0.868 | 0.12103 | -0.003 | 7.174
16 | 0.833 | 0.13028 | -0.003 | 6.391

## 44. Re 1M Mach 0.10 (2)
BIGFOIL.COM POLAR EXPORT
Horten 9.00% thick 3.00% camber
Horten 9.00% thick 3.00% camber |  |  |  | Cl Max: | 1.3322 | at alpha= | 12 | deg
XFOIL ncrit=9 |  |  |  | L/D Max: | 114.012 | at alpha= | 6.5 | deg
Re: | 1000000 |  |  | Cd Min: | 0.2414 | at alpha= | -19.5 | deg
Mach: | 0.1 |  |  | Cl=0 at alpha= | -1.346 | deg
|  |  |  | @ Cl=0.1, Cd= | 0.0080877
|  |  |  | @ Cl=0.4, Cd= | 0.0061934
|  |  |  | @ Cl=0.6, Cd= | 0.006752
alpha (deg) | Cl | Cd | Cm | Cl/Cd
-19.5 | -0.744 | 0.2414 | 0.0716 | -3.082
-19 | -0.727 | 0.23551 | 0.0679 | -3.0869
-18.5 | -0.71 | 0.22932 | 0.0642 | -3.0961
-18 | -0.6931 | 0.22291 | 0.0605 | -3.1093
-17.5 | -0.6762 | 0.21623 | 0.0569 | -3.1272
-17 | -0.6598 | 0.20871 | 0.0527 | -3.1613
-16.5 | -0.6444 | 0.20164 | 0.0487 | -3.1958
-16 | -0.63 | 0.19429 | 0.0448 | -3.2426
-15.5 | -0.615 | 0.18697 | 0.0421 | -3.2893
-15 | -0.5992 | 0.18089 | 0.0393 | -3.3125
-14.5 | -0.5845 | 0.17408 | 0.036 | -3.3577
-14 | -0.5702 | 0.16731 | 0.033 | -3.408
-13.5 | -0.5588 | 0.15904 | 0.0288 | -3.5136
-13 | -0.5491 | 0.15113 | 0.0249 | -3.6333
-12.5 | -0.5388 | 0.14341 | 0.0216 | -3.7571
-12 | -0.5286 | 0.13583 | 0.0197 | -3.8916
-11.5 | -0.5167 | 0.12938 | 0.0173 | -3.9937
-11 | -0.5066 | 0.12246 | 0.0145 | -4.1369
-10.5 | -0.4975 | 0.1154 | 0.0117 | -4.3111
-10 | -0.4905 | 0.10781 | 0.0084 | -4.5497
-9.5 | -0.4924 | 0.09754 | 0.0021 | -5.0482
-9 | -0.5003 | 0.08744 | -0.0028 | -5.7216
-8.5 | -0.509 | 0.07893 | -0.0086 | -6.4488
-8 | -0.5161 | 0.07213 | -0.0115 | -7.1551
-7.5 | -0.5058 | 0.06583 | -0.0138 | -7.6834
-7 | -0.4885 | 0.05867 | -0.0162 | -8.3262
-6.5 | -0.5308 | 0.01698 | -0.0141 | -31.2603
-6 | -0.4866 | 0.0152 | -0.0115 | -32.0132
-5.5 | -0.4398 | 0.01308 | -0.0097 | -33.6239
-5 | -0.3876 | 0.01245 | -0.0086 | -31.1325
-4.5 | -0.3361 | 0.01133 | -0.0074 | -29.6646
-4 | -0.2839 | 0.01056 | -0.0063 | -26.8845
-3.5 | -0.2302 | 0.01016 | -0.0055 | -22.6575
-3 | -0.1779 | 0.0095 | -0.0045 | -18.7263
-2.5 | -0.1249 | 0.00905 | -0.0035 | -13.8011
-2 | -0.0705 | 0.00886 | -0.0029 | -7.9571
-1.5 | -0.0166 | 0.00856 | -0.0022 | -1.9393
-1 | 0.0373 | 0.00829 | -0.0015 | 4.4994
-0.5 | 0.0917 | 0.00812 | -0.001 | 11.2931
0 | 0.1457 | 0.00791 | -0.0004 | 18.4197
0.5 | 0.1761 | 0.00574 | 0.0044 | 30.6794
1 | 0.2259 | 0.0056 | 0.0065 | 40.3393
1.5 | 0.2877 | 0.00578 | 0.0058 | 49.7751
2 | 0.3578 | 0.00604 | 0.0031 | 59.2384
2.5 | 0.4348 | 0.00632 | -0.0012 | 68.7975
3 | 0.5163 | 0.00655 | -0.0066 | 78.8244
3.5 | 0.5818 | 0.0067 | -0.0088 | 86.8358
4 | 0.6448 | 0.00688 | -0.0104 | 93.7209
4.5 | 0.7101 | 0.00705 | -0.0125 | 100.7234
5 | 0.7753 | 0.00725 | -0.0147 | 106.9379
5.5 | 0.8362 | 0.00747 | -0.016 | 111.9411
6 | 0.8828 | 0.00779 | -0.0143 | 113.3248
6.5 | 0.9292 | 0.00815 | -0.0125 | 114.0123
7 | 0.9745 | 0.00863 | -0.0107 | 112.92
7.5 | 1.0183 | 0.00929 | -0.0086 | 109.6125
8 | 1.059 | 0.01027 | -0.0062 | 103.1159
8.5 | 1.0961 | 0.01163 | -0.0034 | 94.2476
9 | 1.1331 | 0.01299 | -0.0006 | 87.2286
9.5 | 1.1719 | 0.01418 | 0.0018 | 82.6446
10 | 1.2105 | 0.01534 | 0.0043 | 78.9113
10.5 | 1.247 | 0.01661 | 0.0069 | 75.0753
11 | 1.2773 | 0.01827 | 0.0101 | 69.9124
11.5 | 1.3102 | 0.01955 | 0.0128 | 67.0179
12 | 1.3322 | 0.02128 | 0.0167 | 62.6034
12.5 | 1.3251 | 0.02429 | 0.0228 | 54.5533
13 | 1.3279 | 0.02857 | 0.0233 | 46.4788
13.5 | 1.3316 | 0.03398 | 0.0218 | 39.1878
14 | 1.3317 | 0.04005 | 0.0198 | 33.2509
14.5 | 1.3258 | 0.04688 | 0.0176 | 28.2807
15 | 1.3067 | 0.05544 | 0.0149 | 23.5696
15.5 | 1.2845 | 0.06456 | 0.0118 | 19.8962
16 | 1.261 | 0.07446 | 0.0081 | 16.9353
16.5 | 1.2318 | 0.08547 | 0.0041 | 14.4121
17 | 1.2159 | 0.09499 | 0.0004 | 12.8003

## 45. Re 1M Mach 0.25 (1)
BIGFOIL.COM POLAR EXPORT
Horten 9.00% thick 3.00% camber
Horten 9.00% thick 3.00% camber |  |  |  | Cl Max: | 1.113 | at alpha= | 10 | deg
JavaFoil+Calcfoil stall+Eppler ext transition |  |  |  | L/D Max: | 95.575 | at alpha= | 7.5 | deg
Re: | 1000000 |  |  | Cd Min: | 0.00747 | at alpha= | 0.5 | deg
Mach: | 0.25 |  |  | Cl=0 at alpha= | -1.1167 | deg
|  |  |  | @ Cl=0.1, Cd= | 0.011004
|  |  |  | @ Cl=0.4, Cd= | 0.0078741
|  |  |  | @ Cl=0.6, Cd= | 0.0090693
alpha (deg) | Cl | Cd | Cm | Cl/Cd
-13 | -0.067 | 0.11086 | 0.002 | -0.604
-12.5 | -0.181 | 0.10719 | 0.002 | -1.685
-12 | -0.237 | 0.10016 | 0.002 | -2.364
-11.5 | -0.284 | 0.09539 | 0.002 | -2.98
-11 | -0.326 | 0.08961 | 0.002 | -3.64
-10.5 | -0.363 | 0.08365 | 0.002 | -4.34
-10 | -0.394 | 0.07931 | 0.002 | -4.974
-9.5 | -0.42 | 0.07286 | 0.002 | -5.764
-9 | -0.439 | 0.06802 | 0.002 | -6.453
-8.5 | -0.451 | 0.06291 | 0.002 | -7.169
-8 | -0.456 | 0.05876 | 0.002 | -7.757
-7.5 | -0.454 | 0.05377 | 0.002 | -8.436
-7 | -0.444 | 0.05101 | 0.002 | -8.708
-6.5 | -0.428 | 0.04748 | 0.002 | -9.018
-6 | -0.406 | 0.04447 | 0.002 | -9.119
-5.5 | -0.377 | 0.0415 | 0.002 | -9.077
-5 | -0.344 | 0.03874 | 0.002 | -8.879
-4.5 | -0.308 | 0.03598 | 0.002 | -8.559
-4 | -0.331 | 0.01203 | 0.004 | -27.496
-3.5 | -0.278 | 0.01188 | 0.004 | -23.377
-3 | -0.222 | 0.01156 | 0.004 | -19.218
-2.5 | -0.165 | 0.01133 | 0.003 | -14.53
-2 | -0.106 | 0.01178 | 0.003 | -8.978
-1.5 | -0.046 | 0.01151 | 0.003 | -4.004
-1 | 0.014 | 0.01128 | 0.003 | 1.26
-0.5 | 0.075 | 0.01109 | 0.003 | 6.75
0 | 0.136 | 0.01088 | 0.003 | 12.482
0.5 | 0.197 | 0.00747 | 0.002 | 26.316
1 | 0.257 | 0.00758 | 0.002 | 33.925
1.5 | 0.318 | 0.00768 | 0.002 | 41.402
2 | 0.378 | 0.00782 | 0.002 | 48.359
2.5 | 0.439 | 0.00797 | 0.001 | 55.073
3 | 0.499 | 0.00831 | 0.001 | 60.054
3.5 | 0.559 | 0.00855 | 0.001 | 65.412
4 | 0.619 | 0.00931 | 0.001 | 66.506
4.5 | 0.679 | 0.00973 | 0 | 69.822
5 | 0.739 | 0.01081 | 0 | 68.367
5.5 | 0.797 | 0.01049 | 0 | 76.051
6 | 0.855 | 0.01056 | -0.001 | 80.89
6.5 | 0.91 | 0.01063 | -0.001 | 85.619
7 | 0.963 | 0.01073 | -0.001 | 89.768
7.5 | 1.013 | 0.0106 | -0.002 | 95.575
8 | 1.041 | 0.01437 | -0.002 | 72.419
8.5 | 1.067 | 0.01616 | -0.002 | 66.044
9 | 1.089 | 0.01824 | -0.003 | 59.702
9.5 | 1.105 | 0.02077 | -0.003 | 53.19
10 | 1.113 | 0.0236 | -0.003 | 47.143
10.5 | 1.113 | 0.02682 | -0.003 | 41.505
11 | 1.105 | 0.03042 | -0.004 | 36.321
11.5 | 1.087 | 0.03467 | -0.004 | 31.343
12 | 1.057 | 0.03983 | -0.004 | 26.538
12.5 | 1.006 | 0.04986 | -0.004 | 20.18
13 | 0.881 | 0.09382 | -0.003 | 9.386
13.5 | 0.835 | 0.10135 | -0.002 | 8.241
14 | 0.781 | 0.10929 | -0.002 | 7.148
14.5 | 0.716 | 0.1185 | -0.003 | 6.042
15 | 0.644 | 0.12606 | -0.003 | 5.108

## 46. Re 1M Mach 0.25 (2)
BIGFOIL.COM POLAR EXPORT
Horten 9.00% thick 3.00% camber
Horten 9.00% thick 3.00% camber |  |  |  | Cl Max: | 1.2978 | at alpha= | 11.5 | deg
XFOIL ncrit=9 |  |  |  | L/D Max: | 113.882 | at alpha= | 6.5 | deg
Re: | 1000000 |  |  | Cd Min: | 0.24587 | at alpha= | -19.5 | deg
Mach: | 0.25 |  |  | Cl=0 at alpha= | -1.3554 | deg
|  |  |  | @ Cl=0.1, Cd= | 0.0081208
|  |  |  | @ Cl=0.4, Cd= | 0.0062437
|  |  |  | @ Cl=0.6, Cd= | 0.0068438
alpha (deg) | Cl | Cd | Cm | Cl/Cd
-19.5 | -0.7582 | 0.24587 | 0.075 | -3.0837
-19 | -0.7403 | 0.23971 | 0.0711 | -3.0883
-18.5 | -0.7223 | 0.23327 | 0.0672 | -3.0964
-18 | -0.7043 | 0.22657 | 0.0634 | -3.1085
-17.5 | -0.6863 | 0.21956 | 0.0595 | -3.1258
-17 | -0.6691 | 0.21206 | 0.0552 | -3.1552
-16.5 | -0.6525 | 0.20491 | 0.051 | -3.1843
-16 | -0.6369 | 0.19749 | 0.047 | -3.225
-15.5 | -0.62 | 0.19025 | 0.0444 | -3.2589
-15 | -0.6033 | 0.18389 | 0.0413 | -3.2808
-14.5 | -0.5874 | 0.17698 | 0.0379 | -3.319
-14 | -0.572 | 0.16993 | 0.0346 | -3.3661
-13.5 | -0.5595 | 0.16162 | 0.0302 | -3.4618
-13 | -0.5483 | 0.15379 | 0.0263 | -3.5653
-12.5 | -0.5366 | 0.14608 | 0.0229 | -3.6733
-12 | -0.5232 | 0.139 | 0.0213 | -3.764
-11.5 | -0.5104 | 0.13235 | 0.0187 | -3.8564
-11 | -0.4992 | 0.12527 | 0.0158 | -3.985
-10.5 | -0.4894 | 0.11799 | 0.0129 | -4.1478
-10 | -0.4849 | 0.10906 | 0.0078 | -4.4462
-9.5 | -0.4808 | 0.10044 | 0.0035 | -4.7869
-9 | -0.4818 | 0.09175 | 0.0002 | -5.2512
-8.5 | -0.4771 | 0.08471 | -0.0031 | -5.6322
-8 | -0.4751 | 0.07812 | -0.0069 | -6.0817
-7.5 | -0.4827 | 0.07121 | -0.0108 | -6.7785
-7 | -0.4513 | 0.06175 | -0.0214 | -7.3085
-6 | -0.4475 | 0.03635 | -0.0201 | -12.3109
-5.5 | -0.4518 | 0.01541 | -0.0126 | -29.3186
-5 | -0.3996 | 0.01389 | -0.0109 | -28.7689
-4.5 | -0.3453 | 0.01265 | -0.0095 | -27.2964
-4 | -0.2923 | 0.01111 | -0.0079 | -26.3096
-3.5 | -0.237 | 0.01048 | -0.0067 | -22.6145
-3 | -0.1826 | 0.00977 | -0.0055 | -18.6899
-2.5 | -0.1267 | 0.00941 | -0.0045 | -13.4644
-2 | -0.0717 | 0.00896 | -0.0035 | -8.0022
-1.5 | -0.0162 | 0.00864 | -0.0026 | -1.875
-1 | 0.0398 | 0.00843 | -0.0019 | 4.7212
-0.5 | 0.0957 | 0.00822 | -0.0012 | 11.6423
0.5 | 0.1876 | 0.0061 | 0.0033 | 30.7541
1 | 0.2336 | 0.00568 | 0.0067 | 41.1268
1.5 | 0.2946 | 0.00586 | 0.0067 | 50.273
2 | 0.3657 | 0.00612 | 0.0043 | 59.7549
2.5 | 0.4489 | 0.00642 | -0.0009 | 69.9221
3 | 0.5301 | 0.00668 | -0.0057 | 79.3563
3.5 | 0.5986 | 0.00684 | -0.008 | 87.5146
4 | 0.6647 | 0.00702 | -0.0097 | 94.6866
4.5 | 0.7314 | 0.00722 | -0.0116 | 101.3019
5 | 0.7996 | 0.00742 | -0.0137 | 107.7628
5.5 | 0.8659 | 0.00769 | -0.0155 | 112.6008
6 | 0.9144 | 0.00803 | -0.0136 | 113.873
6.5 | 0.9623 | 0.00845 | -0.0115 | 113.8817
7 | 1.0088 | 0.00902 | -0.0092 | 111.8404
7.5 | 1.0527 | 0.00987 | -0.0065 | 106.6565
8 | 1.092 | 0.01115 | -0.0034 | 97.9372
8.5 | 1.1273 | 0.01279 | 0.0003 | 88.1392
9 | 1.1657 | 0.01415 | 0.0035 | 82.3816
9.5 | 1.2047 | 0.01545 | 0.0067 | 77.9741
10 | 1.2399 | 0.01695 | 0.0102 | 73.1504
10.5 | 1.2702 | 0.01866 | 0.0141 | 68.0707
11 | 1.293 | 0.0206 | 0.0185 | 62.767
11.5 | 1.2978 | 0.02293 | 0.0246 | 56.5983
12 | 1.2942 | 0.02776 | 0.0256 | 46.621
12.5 | 1.2801 | 0.03556 | 0.023 | 35.9983
13 | 1.2722 | 0.04276 | 0.0209 | 29.7521
13.5 | 1.2579 | 0.05069 | 0.0186 | 24.8155
14 | 1.2412 | 0.059 | 0.0161 | 21.0373
14.5 | 1.2242 | 0.06768 | 0.0132 | 18.0881
15 | 1.2068 | 0.07697 | 0.0098 | 15.6788
15.5 | 1.1889 | 0.08662 | 0.0062 | 13.7255
16 | 1.1727 | 0.09641 | 0.0022 | 12.1637
16.5 | 1.1517 | 0.10722 | -0.0023 | 10.7415

## 47. Re 1M Mach 0.50 (1)
BIGFOIL.COM POLAR EXPORT
Horten 9.00% thick 3.00% camber
Horten 9.00% thick 3.00% camber |  |  |  | Cl Max: | 1.142 | at alpha= | 20 | deg
JavaFoil+Calcfoil stall+Eppler ext transition |  |  |  | L/D Max: | 97.134 | at alpha= | 6.5 | deg
Re: | 1000000 |  |  | Cd Min: | 0.00818 | at alpha= | 1 | deg
Mach: | 0.5 |  |  | Cl=0 at alpha= | -1.1194 | deg
|  |  |  | @ Cl=0.1, Cd= | 0.011781
|  |  |  | @ Cl=0.4, Cd= | 0.0084709
|  |  |  | @ Cl=0.6, Cd= | 0.0092533
alpha (deg) | Cl | Cd | Cm | Cl/Cd
-20 | -0.987 | 0.20091 | 0.002 | -4.911
-19.5 | -0.962 | 0.19218 | 0.002 | -5.006
-19 | -0.937 | 0.18826 | 0.002 | -4.978
-18.5 | -0.912 | 0.18251 | 0.002 | -4.998
-18 | -0.886 | 0.17573 | 0.002 | -5.04
-17.5 | -0.86 | 0.1722 | 0.002 | -4.997
-17 | -0.835 | 0.16505 | 0.003 | -5.061
-16.5 | -0.809 | 0.16156 | 0.003 | -5.006
-16 | -0.783 | 0.15748 | 0.003 | -4.975
-15.5 | -0.758 | 0.15319 | 0.003 | -4.948
-15 | -0.732 | 0.14537 | 0.003 | -5.032
-14.5 | -0.706 | 0.14265 | 0.003 | -4.949
-14 | -0.68 | 0.13886 | 0.003 | -4.9
-13.5 | -0.654 | 0.13398 | 0.003 | -4.88
-13 | -0.628 | 0.13038 | 0.003 | -4.818
-12.5 | -0.602 | 0.1269 | 0.003 | -4.747
-12 | -0.576 | 0.11743 | 0.003 | -4.904
-11.5 | -0.55 | 0.11433 | 0.003 | -4.81
-11 | -0.524 | 0.10841 | 0.003 | -4.833
-10.5 | -0.497 | 0.10774 | 0.003 | -4.616
-10 | -0.471 | 0.10395 | 0.003 | -4.534
-9.5 | -0.445 | 0.10119 | 0.003 | -4.4
-9 | -0.419 | 0.07141 | 0.002 | -5.862
-8.5 | -0.392 | 0.08934 | 0.002 | -4.392
-8 | -0.366 | 0.0672 | 0.002 | -5.444
-7.5 | -0.34 | 0.05778 | 0.002 | -5.876
-7 | -0.313 | 0.06406 | 0.002 | -4.885
-6.5 | -0.287 | 0.05294 | 0.002 | -5.412
-6 | -0.26 | 0.05544 | 0.002 | -4.69
-5.5 | -0.233 | 0.04862 | 0.002 | -4.802
-5 | -0.207 | 0.04489 | 0.002 | -4.609
-4.5 | -0.271 | 0.04257 | 0.002 | -6.376
-4 | -0.269 | 0.03863 | 0.002 | -6.951
-3.5 | -0.237 | 0.03559 | 0.002 | -6.659
-3 | -0.196 | 0.03206 | 0.002 | -6.111
-2.5 | -0.181 | 0.01222 | 0.004 | -14.818
-2 | -0.117 | 0.0119 | 0.004 | -9.843
-1.5 | -0.051 | 0.01162 | 0.003 | -4.412
-1 | 0.016 | 0.01135 | 0.003 | 1.396
-0.5 | 0.084 | 0.01183 | 0.003 | 7.066
0 | 0.152 | 0.01162 | 0.003 | 13.055
0.5 | 0.22 | 0.01139 | 0.003 | 19.268
1 | 0.287 | 0.00818 | 0.002 | 35.116
1.5 | 0.355 | 0.00835 | 0.002 | 42.506
2 | 0.422 | 0.00853 | 0.002 | 49.498
2.5 | 0.49 | 0.00879 | 0.002 | 55.724
3 | 0.557 | 0.00908 | 0.001 | 61.324
3.5 | 0.624 | 0.00935 | 0.001 | 66.762
4 | 0.691 | 0.00994 | 0.001 | 69.519
4.5 | 0.757 | 0.0097 | 0 | 78.044
5 | 0.823 | 0.01039 | 0 | 79.214
5.5 | 0.887 | 0.0104 | 0 | 85.28
6 | 0.947 | 0.01022 | -0.001 | 92.748
6.5 | 1.003 | 0.01033 | -0.001 | 97.134
7 | 1.049 | 0.01167 | -0.001 | 89.896
7.5 | 1.035 | 0.02001 | -0.002 | 51.749
8 | 1.043 | 0.02347 | -0.002 | 44.435
8.5 | 1.021 | 0.02763 | -0.002 | 36.954
9 | 0.803 | 0.06184 | -0.001 | 12.986
9.5 | 0.569 | 0.0674 | -0.001 | 8.446
10 | 0.596 | 0.07385 | -0.001 | 8.072
10.5 | 0.623 | 0.07892 | -0.002 | 7.896
11 | 0.65 | 0.08288 | -0.002 | 7.846
11.5 | 0.677 | 0.10874 | -0.002 | 6.229
12 | 0.704 | 0.11333 | -0.002 | 6.211
12.5 | 0.731 | 0.12025 | -0.003 | 6.08
13 | 0.758 | 0.1262 | -0.003 | 6.01
13.5 | 0.786 | 0.13334 | -0.003 | 5.894
14 | 0.813 | 0.13973 | -0.004 | 5.817
14.5 | 0.84 | 0.14466 | -0.004 | 5.806
15 | 0.868 | 0.14938 | -0.004 | 5.808
15.5 | 0.895 | 0.15716 | -0.005 | 5.697
16 | 0.922 | 0.16098 | -0.005 | 5.727
16.5 | 0.95 | 0.16521 | -0.005 | 5.749
17 | 0.978 | 0.17401 | -0.006 | 5.619
17.5 | 1.004 | 0.17546 | -0.006 | 5.723
18 | 1.032 | 0.18148 | -0.007 | 5.688
18.5 | 1.059 | 0.1906 | -0.007 | 5.556
19 | 1.087 | 0.19565 | -0.007 | 5.555
19.5 | 1.115 | 0.19968 | -0.008 | 5.584
20 | 1.142 | 0.20197 | -0.008 | 5.652

## 48. Re 1M Mach 0.50 (2)
BIGFOIL.COM POLAR EXPORT
Horten 9.00% thick 3.00% camber
Horten 9.00% thick 3.00% camber |  |  |  | Cl Max: | 1.2382 | at alpha= | 8.5 | deg
XFOIL ncrit=9 |  |  |  | L/D Max: | 113.577 | at alpha= | 6 | deg
Re: | 1000000 |  |  | Cd Min: | 0.27655 | at alpha= | -20 | deg
Mach: | 0.5 |  |  | Cl=0 at alpha= | -1.4098 | deg
|  |  |  | @ Cl=0.1, Cd= | 0.0086971
|  |  |  | @ Cl=0.4, Cd= | 0.0064315
|  |  |  | @ Cl=0.6, Cd= | 0.007176
alpha (deg) | Cl | Cd | Cm | Cl/Cd
-20 | -0.8518 | 0.27655 | 0.0953 | -3.0801
-19.5 | -0.8301 | 0.26905 | 0.0906 | -3.0853
-19 | -0.8079 | 0.26124 | 0.0858 | -3.0926
-18.5 | -0.7856 | 0.25333 | 0.0811 | -3.1011
-18 | -0.7626 | 0.24478 | 0.0763 | -3.1155
-17.5 | -0.7402 | 0.23665 | 0.0714 | -3.1278
-17 | -0.7188 | 0.22847 | 0.0663 | -3.1461
-16.5 | -0.6973 | 0.22022 | 0.062 | -3.1664
-16 | -0.6758 | 0.21253 | 0.0583 | -3.1798
-15.5 | -0.6543 | 0.205 | 0.0542 | -3.1917
-15 | -0.6331 | 0.19726 | 0.0501 | -3.2095
-14.5 | -0.6121 | 0.18943 | 0.046 | -3.2313
-14 | -0.5922 | 0.18084 | 0.0412 | -3.2747
-13.5 | -0.5745 | 0.17267 | 0.0366 | -3.3272
-13 | -0.5556 | 0.16435 | 0.0334 | -3.3806
-12.5 | -0.5367 | 0.15702 | 0.0303 | -3.418
-12 | -0.5184 | 0.14983 | 0.027 | -3.4599
-11.5 | -0.5016 | 0.14214 | 0.0235 | -3.5289
-11 | -0.486 | 0.1341 | 0.0197 | -3.6242
-10.5 | -0.4747 | 0.12573 | 0.0149 | -3.7756
-10 | -0.463 | 0.11766 | 0.0109 | -3.9351
-9.5 | -0.4484 | 0.1103 | 0.0096 | -4.0653
-9 | -0.4351 | 0.10333 | 0.0067 | -4.2108
-8.5 | -0.4236 | 0.09611 | 0.0035 | -4.4074
-8 | -0.3916 | 0.08508 | -0.0112 | -4.6027
-7.5 | -0.3881 | 0.07826 | -0.0143 | -4.9591
-7 | -0.3882 | 0.07106 | -0.0187 | -5.463
-6 | -0.3968 | 0.05618 | -0.0232 | -7.063
-5 | -0.3606 | 0.04175 | -0.0237 | -8.6371
-4.5 | -0.3317 | 0.03354 | -0.0222 | -9.8897
-4 | -0.2976 | 0.02483 | -0.0188 | -11.9855
-3.5 | -0.262 | 0.01497 | -0.0139 | -17.5017
-3 | -0.2007 | 0.01222 | -0.0113 | -16.4239
-2.5 | -0.1378 | 0.0106 | -0.009 | -13
-2 | -0.0739 | 0.00989 | -0.0071 | -7.4722
-1.5 | -0.0114 | 0.00928 | -0.0052 | -1.2284
-1 | 0.0518 | 0.00891 | -0.0037 | 5.8137
-0.5 | 0.1152 | 0.00863 | -0.0024 | 13.3488
0 | 0.1788 | 0.00846 | -0.0013 | 21.1348
0.5 | 0.2418 | 0.00825 | -0.0003 | 29.3091
1 | 0.2716 | 0.00609 | 0.0069 | 44.5977
1.5 | 0.3346 | 0.00618 | 0.0087 | 54.1424
2 | 0.4126 | 0.00648 | 0.0071 | 63.6728
2.5 | 0.5018 | 0.00683 | 0.0029 | 73.47
3.5 | 0.6749 | 0.00744 | -0.0042 | 90.7124
4 | 0.7545 | 0.00769 | -0.0061 | 98.1144
4.5 | 0.8314 | 0.008 | -0.0073 | 103.925
5 | 0.9115 | 0.00834 | -0.0088 | 109.2926
5.5 | 0.9927 | 0.00876 | -0.0103 | 113.3219
6 | 1.0574 | 0.00931 | -0.0084 | 113.5768
7.5 | 1.1865 | 0.01356 | 0.0076 | 87.5
8 | 1.2166 | 0.0157 | 0.0144 | 77.4904
8.5 | 1.2382 | 0.01818 | 0.0217 | 68.1078
9 | 1.237 | 0.02128 | 0.0298 | 58.1297
9.5 | 1.2256 | 0.02824 | 0.029 | 43.3994
10 | 1.2001 | 0.03716 | 0.0267 | 32.2955
10.5 | 1.1777 | 0.0456 | 0.0251 | 25.8268
11 | 1.1529 | 0.05438 | 0.023 | 21.2008
11.5 | 1.1286 | 0.06344 | 0.0205 | 17.79
12 | 1.1084 | 0.07274 | 0.0175 | 15.2378
12.5 | 1.0876 | 0.08262 | 0.0138 | 13.1639
13 | 1.0643 | 0.09332 | 0.0093 | 11.4048
13.5 | 1.0387 | 0.10491 | 0.004 | 9.9009

## 49. Re 2M Mach 0.00 (1)
BIGFOIL.COM POLAR EXPORT
Horten 9.00% thick 3.00% camber
Horten 9.00% thick 3.00% camber |  |  |  | Cl Max: | 1.164 | at alpha= | 11.5 | deg
JavaFoil+Calcfoil stall+Eppler ext transition |  |  |  | L/D Max: | 102.173 | at alpha= | 7.5 | deg
Re: | 2000000 |  |  | Cd Min: | 0.0068 | at alpha= | 0.5 | deg
Mach: | 0 |  |  | Cl=0 at alpha= | -1.1186 | deg
|  |  |  | @ Cl=0.1, Cd= | 0.010422
|  |  |  | @ Cl=0.4, Cd= | 0.0070176
|  |  |  | @ Cl=0.6, Cd= | 0.00929
alpha (deg) | Cl | Cd | Cm | Cl/Cd
-15 | -0.427 | 0.12249 | 0.002 | -3.489
-14.5 | -0.443 | 0.11602 | 0.002 | -3.818
-14 | -0.458 | 0.1105 | 0.002 | -4.146
-13.5 | -0.473 | 0.10328 | 0.002 | -4.577
-13 | -0.486 | 0.09805 | 0.002 | -4.961
-12.5 | -0.499 | 0.09249 | 0.002 | -5.395
-12 | -0.51 | 0.08669 | 0.002 | -5.884
-11.5 | -0.519 | 0.08185 | 0.002 | -6.344
-11 | -0.526 | 0.07713 | 0.002 | -6.823
-10.5 | -0.531 | 0.07235 | 0.002 | -7.337
-10 | -0.532 | 0.06768 | 0.002 | -7.864
-9.5 | -0.531 | 0.06353 | 0.002 | -8.355
-9 | -0.526 | 0.05901 | 0.002 | -8.906
-8.5 | -0.517 | 0.05503 | 0.002 | -9.385
-8 | -0.504 | 0.05237 | 0.002 | -9.616
-7.5 | -0.487 | 0.04897 | 0.002 | -9.937
-7 | -0.466 | 0.04558 | 0.002 | -10.224
-6.5 | -0.441 | 0.04238 | 0.002 | -10.416
-6 | -0.414 | 0.03856 | 0.002 | -10.743
-5.5 | -0.467 | 0.01145 | 0.004 | -40.799
-5 | -0.422 | 0.01121 | 0.004 | -37.663
-4.5 | -0.374 | 0.01089 | 0.004 | -34.362
-4 | -0.324 | 0.01062 | 0.004 | -30.479
-3.5 | -0.271 | 0.01115 | 0.004 | -24.286
-3 | -0.216 | 0.01095 | 0.003 | -19.737
-2.5 | -0.16 | 0.0106 | 0.003 | -15.08
-2 | -0.103 | 0.01036 | 0.003 | -9.902
-1.5 | -0.045 | 0.01092 | 0.003 | -4.093
-1 | 0.014 | 0.01074 | 0.003 | 1.283
-0.5 | 0.073 | 0.01051 | 0.003 | 6.903
0 | 0.131 | 0.01032 | 0.002 | 12.742
0.5 | 0.19 | 0.0068 | 0.002 | 27.996
1 | 0.249 | 0.00684 | 0.002 | 36.421
1.5 | 0.308 | 0.00749 | 0.002 | 41.103
2 | 0.366 | 0.00696 | 0.002 | 52.678
2.5 | 0.425 | 0.00706 | 0.001 | 60.21
3 | 0.483 | 0.00817 | 0.001 | 59.194
3.5 | 0.542 | 0.0081 | 0.001 | 66.869
4 | 0.6 | 0.00929 | 0.001 | 64.556
4.5 | 0.658 | 0.0093 | 0 | 70.762
5 | 0.716 | 0.00926 | 0 | 77.281
5.5 | 0.773 | 0.00902 | 0 | 85.631
6 | 0.829 | 0.00903 | -0.001 | 91.71
6.5 | 0.883 | 0.00912 | -0.001 | 96.854
7 | 0.936 | 0.00936 | -0.001 | 99.968
7.5 | 0.986 | 0.00965 | -0.002 | 102.173
8 | 1.034 | 0.01017 | -0.002 | 101.609
8.5 | 1.07 | 0.01234 | -0.002 | 86.711
9 | 1.104 | 0.01325 | -0.003 | 83.301
9.5 | 1.129 | 0.01446 | -0.003 | 78.073
10 | 1.145 | 0.01612 | -0.003 | 71.067
10.5 | 1.156 | 0.01819 | -0.003 | 63.585
11 | 1.163 | 0.02065 | -0.004 | 56.301
11.5 | 1.164 | 0.02348 | -0.004 | 49.576
12 | 1.161 | 0.02656 | -0.004 | 43.714
12.5 | 1.152 | 0.03001 | -0.005 | 38.398
13 | 1.139 | 0.03377 | -0.005 | 33.722
13.5 | 1.12 | 0.0382 | -0.005 | 29.319
14 | 1.095 | 0.0431 | -0.006 | 25.418
14.5 | 1.063 | 0.04901 | -0.006 | 21.686
15 | 1.025 | 0.05622 | -0.006 | 18.239
15.5 | 0.982 | 0.06645 | -0.006 | 14.771
16 | 0.932 | 0.08085 | -0.006 | 11.525
16.5 | 0.872 | 0.1045 | -0.006 | 8.349

## 50. Re 2M Mach 0.00 (2)
BIGFOIL.COM POLAR EXPORT
Horten 9.00% thick 3.00% camber
Horten 9.00% thick 3.00% camber |  |  |  | Cl Max: | 1.4782 | at alpha= | 15 | deg
XFOIL ncrit=9 |  |  |  | L/D Max: | 127.741 | at alpha= | 6.5 | deg
Re: | 2000000 |  |  | Cd Min: | 0.12959 | at alpha= | 20 | deg
Mach: | 0 |  |  | Cl=0 at alpha= | -1.3126 | deg
|  |  |  | @ Cl=0.1, Cd= | 0.0070481
|  |  |  | @ Cl=0.4, Cd= | 0.004933
|  |  |  | @ Cl=0.6, Cd= | 0.0055683
alpha (deg) | Cl | Cd | Cm | Cl/Cd
-10.5 | -0.9353 | 0.02499 | -0.0171 | -37.427
-10 | -0.9036 | 0.02081 | -0.0144 | -43.4214
-9.5 | -0.8624 | 0.01856 | -0.0124 | -46.4655
-9 | -0.8168 | 0.01717 | -0.0107 | -47.5713
-8.5 | -0.7805 | 0.01385 | -0.0077 | -56.3538
-8 | -0.7256 | 0.01304 | -0.0076 | -55.6442
-7.5 | -0.655 | 0.01246 | -0.0109 | -52.5682
-7 | -0.6063 | 0.01177 | -0.0093 | -51.5123
-6.5 | -0.5548 | 0.01122 | -0.0083 | -49.4474
-6 | -0.5049 | 0.01012 | -0.007 | -49.8913
-5.5 | -0.4518 | 0.00971 | -0.0063 | -46.5294
-5 | -0.3983 | 0.00935 | -0.0056 | -42.5989
-4.5 | -0.3457 | 0.0088 | -0.0047 | -39.2841
-4 | -0.2918 | 0.00849 | -0.0041 | -34.3698
-3.5 | -0.2379 | 0.00818 | -0.0034 | -29.0831
-3 | -0.1839 | 0.0079 | -0.0028 | -23.2785
-2.5 | -0.1298 | 0.00766 | -0.0023 | -16.9452
-1.5 | -0.0205 | 0.00733 | -0.0013 | -2.7967
-1 | 0.0342 | 0.00719 | -0.0009 | 4.7566
-0.5 | 0.0891 | 0.00707 | -0.0005 | 12.6025
0 | 0.1439 | 0.00696 | -0.0002 | 20.6753
0.5 | 0.1982 | 0.0068 | 0.0002 | 29.1471
1 | 0.2327 | 0.00491 | 0.0041 | 47.3931
1.5 | 0.2814 | 0.00471 | 0.0061 | 59.7452
2 | 0.3352 | 0.00477 | 0.0069 | 70.2725
2.5 | 0.3925 | 0.00491 | 0.0068 | 79.9389
3 | 0.4546 | 0.0051 | 0.0056 | 89.1373
3.5 | 0.5216 | 0.00534 | 0.0033 | 97.6779
4.5 | 0.6521 | 0.00572 | -0.0011 | 114.0035
5 | 0.7151 | 0.00596 | -0.0028 | 119.9832
5.5 | 0.7761 | 0.00624 | -0.0042 | 124.375
6 | 0.8364 | 0.00661 | -0.0055 | 126.5356
6.5 | 0.8993 | 0.00704 | -0.0075 | 127.7415
7 | 0.9603 | 0.00761 | -0.0093 | 126.1892
7.5 | 1.0196 | 0.00849 | -0.0109 | 120.0942
8 | 1.0608 | 0.00953 | -0.0088 | 111.3116
8.5 | 1.1 | 0.01046 | -0.0061 | 105.1625
9 | 1.1405 | 0.0113 | -0.0037 | 100.9292
9.5 | 1.1818 | 0.01211 | -0.0015 | 97.5888
10 | 1.2237 | 0.0129 | 0.0005 | 94.8605
10.5 | 1.2656 | 0.0137 | 0.0024 | 92.3796
11 | 1.3051 | 0.01472 | 0.0045 | 88.6617
11.5 | 1.3454 | 0.01558 | 0.0064 | 86.3543
12 | 1.3806 | 0.01677 | 0.0088 | 82.3256
12.5 | 1.4134 | 0.01802 | 0.0115 | 78.4351
13 | 1.4442 | 0.01921 | 0.0143 | 75.1796
13.5 | 1.4603 | 0.02071 | 0.0191 | 70.5118
14 | 1.47 | 0.02311 | 0.0224 | 63.6088
14.5 | 1.4685 | 0.02819 | 0.022 | 52.0929
15 | 1.4782 | 0.03297 | 0.0204 | 44.8347
15.5 | 1.4763 | 0.03925 | 0.0181 | 37.6127
16 | 1.4728 | 0.04566 | 0.0161 | 32.2558
16.5 | 1.4552 | 0.05389 | 0.0134 | 27.0032
17 | 1.4314 | 0.06313 | 0.0103 | 22.6738
17.5 | 1.4082 | 0.07285 | 0.0066 | 19.3301
18 | 1.3815 | 0.08344 | 0.0026 | 16.5568
18.5 | 1.3542 | 0.09447 | -0.0018 | 14.3347
19 | 1.3255 | 0.10593 | -0.0064 | 12.513
19.5 | 1.2957 | 0.11777 | -0.0114 | 11.002
20 | 1.2685 | 0.12959 | -0.0166 | 9.7886

## 51. Re 2M Mach 0.10 (1)
BIGFOIL.COM POLAR EXPORT
Horten 9.00% thick 3.00% camber
Horten 9.00% thick 3.00% camber |  |  |  | Cl Max: | 1.158 | at alpha= | 11 | deg
JavaFoil+Calcfoil stall+Eppler ext transition |  |  |  | L/D Max: | 101.746 | at alpha= | 7.5 | deg
Re: | 2000000 |  |  | Cd Min: | 0.00681 | at alpha= | 0.5 | deg
Mach: | 0.1 |  |  | Cl=0 at alpha= | -1.1186 | deg
|  |  |  | @ Cl=0.1, Cd= | 0.010454
|  |  |  | @ Cl=0.4, Cd= | 0.0070242
|  |  |  | @ Cl=0.6, Cd= | 0.009271
alpha (deg) | Cl | Cd | Cm | Cl/Cd
-14.5 | -0.403 | 0.11702 | 0.002 | -3.441
-14 | -0.42 | 0.11132 | 0.002 | -3.776
-13.5 | -0.438 | 0.10453 | 0.002 | -4.187
-13 | -0.454 | 0.09914 | 0.002 | -4.583
-12.5 | -0.47 | 0.0941 | 0.002 | -4.994
-12 | -0.484 | 0.08794 | 0.002 | -5.504
-11.5 | -0.496 | 0.08295 | 0.002 | -5.985
-11 | -0.507 | 0.07794 | 0.002 | -6.499
-10.5 | -0.514 | 0.07312 | 0.002 | -7.03
-10 | -0.518 | 0.06885 | 0.002 | -7.527
-9.5 | -0.519 | 0.06385 | 0.002 | -8.133
-9 | -0.516 | 0.05976 | 0.002 | -8.642
-8.5 | -0.51 | 0.05545 | 0.002 | -9.196
-8 | -0.499 | 0.05281 | 0.002 | -9.445
-7.5 | -0.483 | 0.04935 | 0.002 | -9.798
-7 | -0.464 | 0.04595 | 0.002 | -10.095
-6.5 | -0.44 | 0.04283 | 0.002 | -10.277
-6 | -0.414 | 0.03905 | 0.002 | -10.591
-5.5 | -0.387 | 0.03273 | 0.003 | -11.835
-5 | -0.423 | 0.01128 | 0.004 | -37.518
-4.5 | -0.375 | 0.01099 | 0.004 | -34.143
-4 | -0.325 | 0.01069 | 0.004 | -30.381
-3.5 | -0.272 | 0.01117 | 0.004 | -24.339
-3 | -0.217 | 0.01096 | 0.004 | -19.789
-2.5 | -0.161 | 0.01065 | 0.003 | -15.08
-2 | -0.103 | 0.01038 | 0.003 | -9.937
-1.5 | -0.045 | 0.01093 | 0.003 | -4.107
-1 | 0.014 | 0.01075 | 0.003 | 1.287
-0.5 | 0.073 | 0.01055 | 0.003 | 6.909
0 | 0.132 | 0.01034 | 0.002 | 12.785
0.5 | 0.191 | 0.00681 | 0.002 | 28.095
1 | 0.25 | 0.00685 | 0.002 | 36.541
1.5 | 0.309 | 0.00754 | 0.002 | 41.055
2 | 0.368 | 0.00697 | 0.002 | 52.847
2.5 | 0.427 | 0.00707 | 0.001 | 60.431
3 | 0.486 | 0.00817 | 0.001 | 59.445
3.5 | 0.544 | 0.00817 | 0.001 | 66.602
4 | 0.603 | 0.00933 | 0.001 | 64.616
4.5 | 0.661 | 0.00935 | 0 | 70.699
5 | 0.719 | 0.00932 | 0 | 77.218
5.5 | 0.777 | 0.00908 | 0 | 85.55
6 | 0.833 | 0.00909 | -0.001 | 91.593
6.5 | 0.887 | 0.00918 | -0.001 | 96.68
7 | 0.94 | 0.00943 | -0.001 | 99.671
7.5 | 0.99 | 0.00973 | -0.002 | 101.746
8 | 1.038 | 0.01029 | -0.002 | 100.895
8.5 | 1.073 | 0.01249 | -0.002 | 85.924
9 | 1.106 | 0.01345 | -0.003 | 82.174
9.5 | 1.129 | 0.01477 | -0.003 | 76.426
10 | 1.144 | 0.01655 | -0.003 | 69.121
10.5 | 1.153 | 0.01874 | -0.003 | 61.525
11 | 1.158 | 0.02132 | -0.004 | 54.296
11.5 | 1.157 | 0.02421 | -0.004 | 47.802
12 | 1.151 | 0.0274 | -0.004 | 42.012
12.5 | 1.139 | 0.031 | -0.005 | 36.754
13 | 1.122 | 0.03509 | -0.005 | 31.971
13.5 | 1.099 | 0.03967 | -0.005 | 27.71
14 | 1.069 | 0.0452 | -0.006 | 23.661
14.5 | 1.031 | 0.05175 | -0.006 | 19.931
15 | 0.988 | 0.06011 | -0.006 | 16.431
15.5 | 0.937 | 0.07217 | -0.006 | 12.987
16 | 0.867 | 0.09971 | -0.006 | 8.697

## 52. Re 2M Mach 0.10 (2)
BIGFOIL.COM POLAR EXPORT
Horten 9.00% thick 3.00% camber
Horten 9.00% thick 3.00% camber |  |  |  | Cl Max: | 1.4655 | at alpha= | 15 | deg
XFOIL ncrit=9 |  |  |  | L/D Max: | 127.63 | at alpha= | 6.5 | deg
Re: | 2000000 |  |  | Cd Min: | 0.13755 | at alpha= | 20 | deg
Mach: | 0.1 |  |  | Cl=0 at alpha= | -1.3146 | deg
|  |  |  | @ Cl=0.1, Cd= | 0.0070596
|  |  |  | @ Cl=0.4, Cd= | 0.0049358
|  |  |  | @ Cl=0.6, Cd= | 0.0055801
alpha (deg) | Cl | Cd | Cm | Cl/Cd
-9.5 | -0.8578 | 0.02139 | -0.0148 | -40.1029
-9 | -0.818 | 0.0186 | -0.0124 | -43.9785
-8.5 | -0.7837 | 0.01473 | -0.0091 | -53.2043
-8 | -0.7282 | 0.01353 | -0.0091 | -53.8211
-7.5 | -0.6591 | 0.01295 | -0.0117 | -50.8958
-7 | -0.6102 | 0.01211 | -0.0101 | -50.3881
-6.5 | -0.5585 | 0.01143 | -0.0089 | -48.8626
-6 | -0.5081 | 0.01031 | -0.0075 | -49.2823
-5.5 | -0.4547 | 0.00982 | -0.0067 | -46.3035
-5 | -0.4008 | 0.00942 | -0.0059 | -42.5478
-4.5 | -0.3476 | 0.00889 | -0.005 | -39.1001
-4 | -0.2935 | 0.00853 | -0.0043 | -34.408
-3.5 | -0.2389 | 0.00828 | -0.0037 | -28.8527
-3 | -0.1849 | 0.00793 | -0.003 | -23.3165
-2 | -0.0754 | 0.00752 | -0.0019 | -10.0266
-1.5 | -0.0204 | 0.00735 | -0.0014 | -2.7755
-1 | 0.0346 | 0.0072 | -0.001 | 4.8056
-0.5 | 0.0898 | 0.00708 | -0.0006 | 12.6836
0 | 0.1449 | 0.00697 | -0.0002 | 20.7891
1 | 0.2345 | 0.00494 | 0.0041 | 47.4696
1.5 | 0.2832 | 0.00473 | 0.0061 | 59.8732
2 | 0.3372 | 0.00479 | 0.007 | 70.3967
2.5 | 0.3948 | 0.00492 | 0.0069 | 80.2439
3 | 0.4572 | 0.00511 | 0.0057 | 89.4716
3.5 | 0.5244 | 0.00535 | 0.0035 | 98.0187
4.5 | 0.6558 | 0.00575 | -0.0009 | 114.0522
5 | 0.7193 | 0.00599 | -0.0027 | 120.0835
5.5 | 0.7809 | 0.00626 | -0.004 | 124.7444
6 | 0.8416 | 0.00664 | -0.0053 | 126.747
6.5 | 0.9049 | 0.00709 | -0.0073 | 127.6305
7 | 0.9665 | 0.00767 | -0.009 | 126.0104
7.5 | 1.0262 | 0.00856 | -0.0106 | 119.8832
8 | 1.0672 | 0.00964 | -0.0083 | 110.7054
8.5 | 1.1063 | 0.01062 | -0.0056 | 104.1714
9 | 1.1471 | 0.01147 | -0.0031 | 100.0087
9.5 | 1.1887 | 0.01229 | -0.0008 | 96.7209
10 | 1.2305 | 0.01313 | 0.0014 | 93.7167
10.5 | 1.2729 | 0.01393 | 0.0034 | 91.3783
11 | 1.3127 | 0.01494 | 0.0056 | 87.8648
11.5 | 1.3522 | 0.01589 | 0.0077 | 85.0975
12 | 1.3835 | 0.01739 | 0.0108 | 79.5572
12.5 | 1.4181 | 0.01846 | 0.0134 | 76.8202
13 | 1.4446 | 0.01981 | 0.0169 | 72.9228
13.5 | 1.455 | 0.02165 | 0.0219 | 67.2055
14 | 1.4604 | 0.02521 | 0.0235 | 57.9294
14.5 | 1.4618 | 0.03076 | 0.0219 | 47.5228
15 | 1.4655 | 0.03644 | 0.0199 | 40.2168
15.5 | 1.4563 | 0.04367 | 0.0174 | 33.3478
16 | 1.4478 | 0.05075 | 0.0152 | 28.5281
16.5 | 1.4253 | 0.05971 | 0.0122 | 23.8704
17 | 1.3994 | 0.06967 | 0.0086 | 20.0861
17.5 | 1.3746 | 0.07992 | 0.0047 | 17.1997
18 | 1.3473 | 0.09085 | 0.0004 | 14.8299
18.5 | 1.3186 | 0.10227 | -0.0043 | 12.8933
19 | 1.2903 | 0.11385 | -0.009 | 11.3333
19.5 | 1.2625 | 0.12567 | -0.0141 | 10.0462
20 | 1.2367 | 0.13755 | -0.0197 | 8.9909

## 53. Re 2M Mach 0.25 (1)
BIGFOIL.COM POLAR EXPORT
Horten 9.00% thick 3.00% camber
Horten 9.00% thick 3.00% camber |  |  |  | Cl Max: | 1.129 | at alpha= | 10 | deg
JavaFoil+Calcfoil stall+Eppler ext transition |  |  |  | L/D Max: | 98.965 | at alpha= | 7.5 | deg
Re: | 2000000 |  |  | Cd Min: | 0.00693 | at alpha= | 0.5 | deg
Mach: | 0.25 |  |  | Cl=0 at alpha= | -1.1167 | deg
|  |  |  | @ Cl=0.1, Cd= | 0.010656
|  |  |  | @ Cl=0.4, Cd= | 0.0071397
|  |  |  | @ Cl=0.6, Cd= | 0.0084825
alpha (deg) | Cl | Cd | Cm | Cl/Cd
-13 | -0.067 | 0.10208 | 0.002 | -0.657
-12.5 | -0.181 | 0.09864 | 0.002 | -1.834
-12 | -0.237 | 0.09299 | 0.002 | -2.549
-11.5 | -0.285 | 0.0878 | 0.002 | -3.241
-11 | -0.327 | 0.08256 | 0.002 | -3.956
-10.5 | -0.363 | 0.07709 | 0.002 | -4.715
-10 | -0.395 | 0.07286 | 0.002 | -5.421
-9.5 | -0.421 | 0.06782 | 0.002 | -6.201
-9 | -0.439 | 0.06333 | 0.002 | -6.939
-8.5 | -0.452 | 0.06036 | 0.002 | -7.483
-8 | -0.457 | 0.05641 | 0.002 | -8.093
-7.5 | -0.454 | 0.0519 | 0.002 | -8.756
-7 | -0.445 | 0.04824 | 0.002 | -9.232
-6.5 | -0.43 | 0.04496 | 0.002 | -9.557
-6 | -0.408 | 0.04172 | 0.002 | -9.768
-5.5 | -0.38 | 0.03816 | 0.002 | -9.961
-5 | -0.352 | 0.03259 | 0.003 | -10.795
-4.5 | -0.381 | 0.01119 | 0.004 | -34.02
-4 | -0.331 | 0.01089 | 0.004 | -30.365
-3.5 | -0.278 | 0.0106 | 0.004 | -26.205
-3 | -0.222 | 0.0104 | 0.004 | -21.363
-2.5 | -0.165 | 0.01083 | 0.003 | -15.198
-2 | -0.106 | 0.01055 | 0.003 | -10.025
-1.5 | -0.046 | 0.01033 | 0.003 | -4.462
-1 | 0.014 | 0.01093 | 0.003 | 1.3
-0.5 | 0.075 | 0.01073 | 0.003 | 6.98
0 | 0.136 | 0.01055 | 0.003 | 12.87
0.5 | 0.197 | 0.00693 | 0.002 | 28.375
1 | 0.257 | 0.00697 | 0.002 | 36.895
1.5 | 0.318 | 0.0077 | 0.002 | 41.274
2 | 0.378 | 0.0071 | 0.002 | 53.279
2.5 | 0.439 | 0.00721 | 0.001 | 60.837
3 | 0.499 | 0.00837 | 0.001 | 59.642
3.5 | 0.559 | 0.00838 | 0.001 | 66.773
4 | 0.619 | 0.00853 | 0.001 | 72.58
4.5 | 0.679 | 0.00865 | 0 | 78.492
5 | 0.739 | 0.00962 | 0 | 76.797
5.5 | 0.797 | 0.00937 | 0 | 85.079
6 | 0.855 | 0.00943 | -0.001 | 90.614
6.5 | 0.91 | 0.00946 | -0.001 | 96.242
7 | 0.963 | 0.00984 | -0.001 | 97.906
7.5 | 1.014 | 0.01024 | -0.002 | 98.965
8 | 1.052 | 0.01233 | -0.002 | 85.254
8.5 | 1.084 | 0.01349 | -0.002 | 80.371
9 | 1.108 | 0.01489 | -0.003 | 74.444
9.5 | 1.123 | 0.01687 | -0.003 | 66.547
10 | 1.129 | 0.01929 | -0.003 | 58.538
10.5 | 1.128 | 0.02211 | -0.003 | 51.014
11 | 1.119 | 0.02528 | -0.004 | 44.26
11.5 | 1.1 | 0.02894 | -0.004 | 38.015
12 | 1.072 | 0.03311 | -0.004 | 32.367
12.5 | 1.032 | 0.03821 | -0.005 | 27.017
13 | 0.981 | 0.04495 | -0.005 | 21.826
13.5 | 0.912 | 0.05714 | -0.005 | 15.967
14 | 0.791 | 0.0998 | -0.004 | 7.923
14.5 | 0.72 | 0.10971 | -0.003 | 6.563
15 | 0.647 | 0.11719 | -0.004 | 5.52

## 54. Re 2M Mach 0.25 (2)
BIGFOIL.COM POLAR EXPORT
Horten 9.00% thick 3.00% camber
Horten 9.00% thick 3.00% camber |  |  |  | Cl Max: | 1.4145 | at alpha= | 13 | deg
XFOIL ncrit=9 |  |  |  | L/D Max: | 127.735 | at alpha= | 6.5 | deg
Re: | 2000000 |  |  | Cd Min: | 0.25145 | at alpha= | -20 | deg
Mach: | 0.25 |  |  | Cl=0 at alpha= | -1.3242 | deg
|  |  |  | @ Cl=0.1, Cd= | 0.007118
|  |  |  | @ Cl=0.4, Cd= | 0.0049922
|  |  |  | @ Cl=0.6, Cd= | 0.0056201
alpha (deg) | Cl | Cd | Cm | Cl/Cd
-20 | -0.7716 | 0.25145 | 0.0776 | -3.0686
-19.5 | -0.7553 | 0.24407 | 0.0735 | -3.0946
-19 | -0.7375 | 0.23818 | 0.0697 | -3.0964
-18.5 | -0.7196 | 0.23189 | 0.0659 | -3.1032
-18 | -0.7015 | 0.22557 | 0.0621 | -3.1099
-17.5 | -0.6838 | 0.21871 | 0.0583 | -3.1265
-17 | -0.6662 | 0.21101 | 0.0543 | -3.1572
-16.5 | -0.6492 | 0.20382 | 0.0505 | -3.1852
-16 | -0.633 | 0.19636 | 0.0467 | -3.2237
-15.5 | -0.6173 | 0.18891 | 0.0431 | -3.2677
-15 | -0.6047 | 0.18077 | 0.0397 | -3.3451
-14.5 | -0.5895 | 0.1738 | 0.0364 | -3.3918
-14 | -0.5732 | 0.16796 | 0.0336 | -3.4127
-13.5 | -0.559 | 0.16114 | 0.0306 | -3.469
-13 | -0.5471 | 0.15259 | 0.0269 | -3.5854
-12.5 | -0.536 | 0.14495 | 0.0238 | -3.6978
-12 | -0.5257 | 0.13727 | 0.0209 | -3.8297
-11.5 | -0.5167 | 0.12959 | 0.018 | -3.9872
-11 | -0.5082 | 0.12193 | 0.0152 | -4.168
-10.5 | -0.5083 | 0.11276 | 0.0119 | -4.5078
-10 | -0.4985 | 0.10631 | 0.0094 | -4.6891
-9.5 | -0.4862 | 0.10064 | 0.0069 | -4.8311
-9 | -0.484 | 0.09125 | 0.0019 | -5.3041
-8.5 | -0.5182 | 0.07621 | -0.0071 | -6.7996
-8 | -0.5266 | 0.06381 | -0.02 | -8.2526
-7.5 | -0.6669 | 0.01944 | -0.018 | -34.3056
-7 | -0.6246 | 0.01603 | -0.0152 | -38.9644
-6.5 | -0.576 | 0.01366 | -0.0129 | -42.1669
-6 | -0.5231 | 0.01219 | -0.0111 | -42.9122
-5.5 | -0.4705 | 0.01064 | -0.0093 | -44.2199
-5 | -0.4145 | 0.01 | -0.0081 | -41.45
-4.5 | -0.3579 | 0.0095 | -0.007 | -37.6737
-4 | -0.3029 | 0.00881 | -0.0058 | -34.3814
-3.5 | -0.2463 | 0.00847 | -0.0049 | -29.0791
-3 | -0.1903 | 0.00806 | -0.0039 | -23.6104
-2.5 | -0.1332 | 0.00787 | -0.0032 | -16.925
-2 | -0.0768 | 0.0076 | -0.0024 | -10.1053
-1.5 | -0.02 | 0.00741 | -0.0018 | -2.6991
-1 | 0.0369 | 0.00727 | -0.0013 | 5.0757
-0.5 | 0.0938 | 0.00713 | -0.0008 | 13.1557
0 | 0.1507 | 0.00702 | -0.0003 | 21.4672
0.5 | 0.2074 | 0.00689 | 0.0001 | 30.1016
1 | 0.245 | 0.00512 | 0.0038 | 47.8516
1.5 | 0.2932 | 0.00481 | 0.0063 | 60.9563
2 | 0.3486 | 0.00487 | 0.0073 | 71.5811
2.5 | 0.4075 | 0.00501 | 0.0074 | 81.3373
3 | 0.4714 | 0.0052 | 0.0064 | 90.6538
4.5 | 0.6765 | 0.00587 | 0 | 115.247
5 | 0.743 | 0.00611 | -0.0017 | 121.6039
5.5 | 0.8074 | 0.00643 | -0.0031 | 125.5677
6 | 0.8699 | 0.00686 | -0.0041 | 126.8076
6.5 | 0.9363 | 0.00733 | -0.0059 | 127.7353
7 | 1.0005 | 0.00804 | -0.0075 | 124.4403
7.5 | 1.0622 | 0.00919 | -0.0089 | 115.5822
8 | 1.1016 | 0.01038 | -0.0056 | 106.1272
8.5 | 1.1426 | 0.01134 | -0.0023 | 100.7584
9 | 1.1846 | 0.01226 | 0.0007 | 96.6232
9.5 | 1.2274 | 0.01318 | 0.0036 | 93.1259
10 | 1.2701 | 0.01415 | 0.0064 | 89.7597
10.5 | 1.3098 | 0.01534 | 0.0095 | 85.3846
11 | 1.3483 | 0.01653 | 0.0127 | 81.5668
11.5 | 1.3764 | 0.01829 | 0.0169 | 75.2542
12 | 1.3966 | 0.01999 | 0.022 | 69.8649
12.5 | 1.4072 | 0.02233 | 0.0266 | 63.0184
13 | 1.4145 | 0.02684 | 0.0264 | 52.7012
13.5 | 1.4103 | 0.03375 | 0.0238 | 41.7867
14 | 1.3887 | 0.0427 | 0.0207 | 32.5222
14.5 | 1.372 | 0.05097 | 0.0181 | 26.9178
15 | 1.3459 | 0.06048 | 0.0149 | 22.2536
15.5 | 1.3163 | 0.07101 | 0.011 | 18.5368
16 | 1.2998 | 0.08026 | 0.0075 | 16.1949
16.5 | 1.2718 | 0.0914 | 0.0031 | 13.9147
17 | 1.242 | 0.10311 | -0.0018 | 12.0454
17.5 | 1.2148 | 0.11474 | -0.0067 | 10.5874
18 | 1.1895 | 0.12642 | -0.0118 | 9.4091

## 55. Re 2M Mach 0.50 (1)
BIGFOIL.COM POLAR EXPORT
Horten 9.00% thick 3.00% camber
Horten 9.00% thick 3.00% camber |  |  |  | Cl Max: | 1.142 | at alpha= | 20 | deg
JavaFoil+Calcfoil stall+Eppler ext transition |  |  |  | L/D Max: | 108.324 | at alpha= | 7 | deg
Re: | 2000000 |  |  | Cd Min: | 0.00721 | at alpha= | 1 | deg
Mach: | 0.5 |  |  | Cl=0 at alpha= | -1.1194 | deg
|  |  |  | @ Cl=0.1, Cd= | 0.01054
|  |  |  | @ Cl=0.4, Cd= | 0.0076252
|  |  |  | @ Cl=0.6, Cd= | 0.0085066
alpha (deg) | Cl | Cd | Cm | Cl/Cd
-20 | -0.987 | 0.17998 | 0.002 | -5.484
-19.5 | -0.962 | 0.17157 | 0.002 | -5.609
-19 | -0.937 | 0.16696 | 0.002 | -5.615
-18.5 | -0.912 | 0.16213 | 0.002 | -5.628
-18 | -0.886 | 0.15764 | 0.002 | -5.62
-17.5 | -0.861 | 0.15345 | 0.002 | -5.61
-17 | -0.836 | 0.14874 | 0.003 | -5.618
-16.5 | -0.809 | 0.14296 | 0.003 | -5.66
-16 | -0.784 | 0.13893 | 0.003 | -5.642
-15.5 | -0.758 | 0.1346 | 0.003 | -5.634
-15 | -0.732 | 0.12895 | 0.003 | -5.676
-14.5 | -0.706 | 0.12529 | 0.003 | -5.636
-14 | -0.681 | 0.12151 | 0.003 | -5.601
-13.5 | -0.654 | 0.11737 | 0.003 | -5.573
-13 | -0.628 | 0.11377 | 0.003 | -5.523
-12.5 | -0.603 | 0.11029 | 0.003 | -5.463
-12 | -0.576 | 0.09843 | 0.003 | -5.853
-11.5 | -0.55 | 0.08174 | 0.003 | -6.73
-11 | -0.524 | 0.07373 | 0.003 | -7.109
-10.5 | -0.498 | 0.08148 | 0.003 | -6.107
-10 | -0.472 | 0.06934 | 0.003 | -6.8
-9.5 | -0.445 | 0.06293 | 0.003 | -7.078
-9 | -0.419 | 0.06536 | 0.002 | -6.408
-8.5 | -0.393 | 0.05898 | 0.002 | -6.656
-8 | -0.366 | 0.06207 | 0.002 | -5.897
-7.5 | -0.34 | 0.05427 | 0.002 | -6.259
-7 | -0.313 | 0.05289 | 0.002 | -5.921
-6.5 | -0.287 | 0.04855 | 0.002 | -5.905
-6 | -0.26 | 0.047 | 0.002 | -5.536
-5.5 | -0.234 | 0.04419 | 0.002 | -5.288
-5 | -0.207 | 0.04183 | 0.002 | -4.951
-4.5 | -0.272 | 0.04024 | 0.002 | -6.753
-4 | -0.269 | 0.03666 | 0.002 | -7.346
-3.5 | -0.24 | 0.03183 | 0.002 | -7.545
-3 | -0.241 | 0.01122 | 0.004 | -21.506
-2.5 | -0.181 | 0.01094 | 0.004 | -16.555
-2 | -0.117 | 0.01065 | 0.004 | -11.006
-1.5 | -0.051 | 0.01042 | 0.003 | -4.918
-1 | 0.016 | 0.01081 | 0.003 | 1.465
-0.5 | 0.084 | 0.01058 | 0.003 | 7.9
0 | 0.152 | 0.01041 | 0.003 | 14.574
0.5 | 0.22 | 0.0102 | 0.003 | 21.534
1 | 0.287 | 0.00721 | 0.002 | 39.833
1.5 | 0.355 | 0.00737 | 0.002 | 48.148
2 | 0.422 | 0.00775 | 0.002 | 54.51
2.5 | 0.49 | 0.00773 | 0.002 | 63.377
3 | 0.557 | 0.00816 | 0.001 | 68.272
3.5 | 0.624 | 0.0087 | 0.001 | 71.693
4 | 0.691 | 0.00897 | 0.001 | 77.026
4.5 | 0.757 | 0.00931 | 0 | 81.297
5 | 0.823 | 0.00968 | 0 | 85.034
5.5 | 0.887 | 0.00956 | 0 | 92.787
6 | 0.948 | 0.00972 | -0.001 | 97.548
6.5 | 1.005 | 0.00971 | -0.001 | 103.466
7 | 1.053 | 0.00972 | -0.001 | 108.324
7.5 | 1.051 | 0.01654 | -0.002 | 63.544
8 | 1.056 | 0.01966 | -0.002 | 53.73
8.5 | 1.032 | 0.0234 | -0.002 | 44.104
9 | 0.919 | 0.02887 | -0.003 | 31.828
9.5 | 0.644 | 0.03311 | -0.003 | 19.457
10 | 0.597 | 0.06863 | -0.002 | 8.693
10.5 | 0.624 | 0.07374 | -0.002 | 8.461
11 | 0.651 | 0.07681 | -0.002 | 8.48
11.5 | 0.679 | 0.08018 | -0.002 | 8.466
12 | 0.704 | 0.09976 | -0.002 | 7.059
12.5 | 0.731 | 0.09774 | -0.003 | 7.484
13 | 0.759 | 0.11095 | -0.003 | 6.838
13.5 | 0.786 | 0.11532 | -0.003 | 6.816
14 | 0.813 | 0.12187 | -0.004 | 6.674
14.5 | 0.84 | 0.1251 | -0.004 | 6.715
15 | 0.868 | 0.13091 | -0.004 | 6.63
15.5 | 0.896 | 0.13468 | -0.005 | 6.651
16 | 0.922 | 0.13951 | -0.005 | 6.61
16.5 | 0.95 | 0.14466 | -0.005 | 6.568
17 | 0.978 | 0.14998 | -0.006 | 6.521
17.5 | 1.005 | 0.1548 | -0.006 | 6.49
18 | 1.033 | 0.16 | -0.007 | 6.454
18.5 | 1.06 | 0.16782 | -0.007 | 6.316
19 | 1.087 | 0.16858 | -0.007 | 6.45
19.5 | 1.116 | 0.17482 | -0.008 | 6.385
20 | 1.142 | 0.18058 | -0.008 | 6.323

## 56. Re 2M Mach 0.50 (2)
BIGFOIL.COM POLAR EXPORT
Horten 9.00% thick 3.00% camber
Horten 9.00% thick 3.00% camber |  |  |  | Cl Max: | 1.3141 | at alpha= | 9 | deg
XFOIL ncrit=9 |  |  |  | L/D Max: | 129.153 | at alpha= | 5.5 | deg
Re: | 2000000 |  |  | Cd Min: | 0.2755 | at alpha= | -20 | deg
Mach: | 0.5 |  |  | Cl=0 at alpha= | -1.3667 | deg
|  |  |  | @ Cl=0.1, Cd= | 0.0074427
|  |  |  | @ Cl=0.4, Cd= | 0.0051696
|  |  |  | @ Cl=0.6, Cd= | 0.0057842
alpha (deg) | Cl | Cd | Cm | Cl/Cd
-20 | -0.8472 | 0.2755 | 0.0937 | -3.0751
-19.5 | -0.8259 | 0.26721 | 0.089 | -3.0908
-19 | -0.8042 | 0.25977 | 0.0843 | -3.0958
-18.5 | -0.782 | 0.25212 | 0.0797 | -3.1017
-18 | -0.7596 | 0.24426 | 0.0751 | -3.1098
-17.5 | -0.737 | 0.23591 | 0.0704 | -3.1241
-17 | -0.7149 | 0.22741 | 0.0657 | -3.1437
-16.5 | -0.6933 | 0.21929 | 0.0612 | -3.1616
-16 | -0.6722 | 0.21107 | 0.0567 | -3.1847
-15.5 | -0.6513 | 0.20289 | 0.0523 | -3.2101
-15 | -0.6315 | 0.19491 | 0.0485 | -3.24
-14.5 | -0.6108 | 0.1873 | 0.0445 | -3.2611
-14 | -0.5904 | 0.18002 | 0.0408 | -3.2796
-13.5 | -0.5707 | 0.17168 | 0.0367 | -3.3242
-13 | -0.553 | 0.16324 | 0.0325 | -3.3877
-12.5 | -0.5361 | 0.1551 | 0.0287 | -3.4565
-12 | -0.52 | 0.14711 | 0.0252 | -3.5348
-11.5 | -0.5059 | 0.13923 | 0.0222 | -3.6336
-11 | -0.4901 | 0.13223 | 0.0193 | -3.7064
-10.5 | -0.4757 | 0.12492 | 0.0164 | -3.808
-10 | -0.4625 | 0.11747 | 0.0134 | -3.9372
-9 | -0.4147 | 0.09805 | -0.0038 | -4.2295
-8.5 | -0.4058 | 0.09142 | -0.0062 | -4.4389
-8 | -0.3998 | 0.08378 | -0.0098 | -4.772
-7 | -0.3995 | 0.06888 | -0.0178 | -5.7999
-6.5 | -0.4145 | 0.06162 | -0.0207 | -6.7267
-6 | -0.4105 | 0.05376 | -0.0233 | -7.6358
-5.5 | -0.4001 | 0.04492 | -0.0246 | -8.9069
-5 | -0.3818 | 0.03549 | -0.0236 | -10.758
-4.5 | -0.3557 | 0.02628 | -0.0206 | -13.535
-4 | -0.328 | 0.01585 | -0.0157 | -20.694
-3.5 | -0.2766 | 0.01048 | -0.0119 | -26.3931
-3 | -0.2118 | 0.00928 | -0.0094 | -22.8233
-2.5 | -0.1475 | 0.00851 | -0.0072 | -17.3325
-2 | -0.082 | 0.00814 | -0.0055 | -10.0737
-1.5 | -0.0173 | 0.0078 | -0.004 | -2.2179
-1 | 0.0476 | 0.00758 | -0.0028 | 6.2797
-0.5 | 0.1125 | 0.00741 | -0.0018 | 15.1822
0 | 0.1774 | 0.0073 | -0.0009 | 24.3014
0.5 | 0.242 | 0.0072 | -0.0001 | 33.6111
1 | 0.3055 | 0.00702 | 0.0007 | 43.5185
1.5 | 0.3396 | 0.00515 | 0.0071 | 65.9417
2 | 0.4012 | 0.00517 | 0.0088 | 77.6015
2.5 | 0.467 | 0.00532 | 0.0096 | 87.782
3 | 0.535 | 0.00554 | 0.01 | 96.5704
3.5 | 0.6175 | 0.00585 | 0.0074 | 105.5556
4 | 0.6909 | 0.00612 | 0.0067 | 112.8922
5 | 0.8515 | 0.00676 | 0.0031 | 125.9615
5.5 | 0.9299 | 0.0072 | 0.0021 | 129.1528
6 | 1.0048 | 0.00779 | 0.002 | 128.9859
6.5 | 1.0832 | 0.00866 | 0.0012 | 125.0808
7 | 1.1566 | 0.01038 | 0.0007 | 111.4258
7.5 | 1.2085 | 0.01215 | 0.0044 | 99.465
8 | 1.2498 | 0.0135 | 0.0109 | 92.5778
8.5 | 1.2882 | 0.01509 | 0.0176 | 85.3678
9 | 1.3141 | 0.01735 | 0.025 | 75.7406
9.5 | 1.3095 | 0.02074 | 0.033 | 63.1389
10 | 1.2955 | 0.02889 | 0.0304 | 44.8425
10.5 | 1.27 | 0.03799 | 0.0279 | 33.4298
11 | 1.2378 | 0.04747 | 0.0254 | 26.0754
11.5 | 1.2036 | 0.05728 | 0.0225 | 21.0126
12 | 1.1756 | 0.06703 | 0.0192 | 17.5384
12.5 | 1.149 | 0.07728 | 0.0154 | 14.868
13 | 1.121 | 0.08814 | 0.011 | 12.7184
13.5 | 1.0929 | 0.09951 | 0.0061 | 10.9828
14 | 1.0685 | 0.11094 | 0.0009 | 9.6313

## 57. Re 3M Mach 0.00 (1)
BIGFOIL.COM POLAR EXPORT
Horten 9.00% thick 3.00% camber
Horten 9.00% thick 3.00% camber |  |  |  | Cl Max: | 1.174 | at alpha= | 11 | deg
JavaFoil+Calcfoil stall+Eppler ext transition |  |  |  | L/D Max: | 106.827 | at alpha= | 7.5 | deg
Re: | 3000000 |  |  | Cd Min: | 0.00701 | at alpha= | 0.5 | deg
Mach: | 0 |  |  | Cl=0 at alpha= | -1.1186 | deg
|  |  |  | @ Cl=0.1, Cd= | 0.010207
|  |  |  | @ Cl=0.4, Cd= | 0.0074285
|  |  |  | @ Cl=0.6, Cd= | 0.00882
alpha (deg) | Cl | Cd | Cm | Cl/Cd
-15 | -0.428 | 0.11656 | 0.002 | -3.67
-14.5 | -0.443 | 0.11074 | 0.002 | -4.003
-14 | -0.459 | 0.10547 | 0.002 | -4.347
-13.5 | -0.473 | 0.1 | 0.002 | -4.732
-13 | -0.487 | 0.09448 | 0.002 | -5.154
-12.5 | -0.5 | 0.08897 | 0.002 | -5.615
-12 | -0.511 | 0.08388 | 0.002 | -6.089
-11.5 | -0.52 | 0.07873 | 0.002 | -6.604
-11 | -0.527 | 0.07431 | 0.002 | -7.093
-10.5 | -0.532 | 0.06978 | 0.002 | -7.618
-10 | -0.533 | 0.06547 | 0.002 | -8.142
-9.5 | -0.532 | 0.06114 | 0.002 | -8.697
-9 | -0.527 | 0.05798 | 0.002 | -9.084
-8.5 | -0.518 | 0.05423 | 0.002 | -9.549
-8 | -0.505 | 0.05055 | 0.002 | -9.991
-7.5 | -0.489 | 0.04696 | 0.002 | -10.404
-7 | -0.468 | 0.04346 | 0.002 | -10.777
-6.5 | -0.445 | 0.03954 | 0.003 | -11.259
-6 | -0.509 | 0.01113 | 0.004 | -45.701
-5.5 | -0.467 | 0.01088 | 0.004 | -42.943
-5 | -0.422 | 0.01057 | 0.004 | -39.949
-4.5 | -0.374 | 0.01027 | 0.004 | -36.437
-4 | -0.324 | 0.01091 | 0.004 | -29.658
-3.5 | -0.271 | 0.01132 | 0.004 | -23.92
-3 | -0.216 | 0.01105 | 0.003 | -19.545
-2.5 | -0.16 | 0.01061 | 0.003 | -15.06
-2 | -0.103 | 0.01037 | 0.003 | -9.899
-1.5 | -0.045 | 0.0103 | 0.003 | -4.337
-1 | 0.014 | 0.01011 | 0.003 | 1.362
-0.5 | 0.073 | 0.00996 | 0.003 | 7.286
0 | 0.131 | 0.01049 | 0.002 | 12.531
0.5 | 0.19 | 0.00701 | 0.002 | 27.169
1 | 0.249 | 0.00703 | 0.002 | 35.41
1.5 | 0.308 | 0.00713 | 0.002 | 43.158
2 | 0.366 | 0.0071 | 0.002 | 51.595
2.5 | 0.425 | 0.00767 | 0.001 | 55.431
3 | 0.483 | 0.00777 | 0.001 | 62.224
3.5 | 0.542 | 0.00773 | 0.001 | 70.096
4 | 0.6 | 0.00882 | 0.001 | 68.041
4.5 | 0.658 | 0.00885 | 0 | 74.345
5 | 0.716 | 0.00882 | 0 | 81.187
5.5 | 0.773 | 0.0086 | 0 | 89.811
6 | 0.829 | 0.00862 | -0.001 | 96.131
6.5 | 0.883 | 0.0087 | -0.001 | 101.47
7 | 0.936 | 0.00894 | -0.001 | 104.594
7.5 | 0.986 | 0.00923 | -0.002 | 106.827
8 | 1.034 | 0.00985 | -0.002 | 104.903
8.5 | 1.073 | 0.01144 | -0.002 | 93.857
9 | 1.11 | 0.0122 | -0.003 | 90.968
9.5 | 1.138 | 0.01312 | -0.003 | 86.76
10 | 1.157 | 0.01435 | -0.003 | 80.633
10.5 | 1.168 | 0.01602 | -0.003 | 72.946
11 | 1.174 | 0.01817 | -0.004 | 64.604
11.5 | 1.174 | 0.02074 | -0.004 | 56.618
12 | 1.17 | 0.02357 | -0.004 | 49.654
12.5 | 1.161 | 0.02676 | -0.005 | 43.398
13 | 1.147 | 0.03021 | -0.005 | 37.979
13.5 | 1.128 | 0.03425 | -0.005 | 32.945
14 | 1.104 | 0.03865 | -0.006 | 28.565
14.5 | 1.072 | 0.04378 | -0.006 | 24.485
15 | 1.035 | 0.04987 | -0.006 | 20.762
15.5 | 0.995 | 0.05727 | -0.006 | 17.374
16 | 0.952 | 0.06622 | -0.007 | 14.373

## 58. Re 3M Mach 0.00 (2)
BIGFOIL.COM POLAR EXPORT
Horten 9.00% thick 3.00% camber
Horten 9.00% thick 3.00% camber |  |  |  | Cl Max: | 1.5586 | at alpha= | 15.5 | deg
XFOIL ncrit=9 |  |  |  | L/D Max: | 133.617 | at alpha= | 6 | deg
Re: | 3000000 |  |  | Cd Min: | 0.11339 | at alpha= | 20 | deg
Mach: | 0 |  |  | Cl=0 at alpha= | -1.298 | deg
|  |  |  | @ Cl=0.1, Cd= | 0.0065606
|  |  |  | @ Cl=0.4, Cd= | 0.0044853
|  |  |  | @ Cl=0.6, Cd= | 0.0050581
alpha (deg) | Cl | Cd | Cm | Cl/Cd
-12 | -1.0853 | 0.02554 | -0.0197 | -42.4941
-11.5 | -1.0679 | 0.01927 | -0.0157 | -55.4177
-11 | -1.0288 | 0.01687 | -0.0134 | -60.984
-10.5 | -0.9833 | 0.01552 | -0.0118 | -63.357
-10 | -0.9364 | 0.0144 | -0.0102 | -65.0278
-9.5 | -0.8886 | 0.01343 | -0.0087 | -66.1653
-9 | -0.8403 | 0.01259 | -0.0072 | -66.7434
-8.5 | -0.7625 | 0.01185 | -0.0122 | -64.346
-8 | -0.7166 | 0.01168 | -0.01 | -61.3527
-7.5 | -0.6687 | 0.01047 | -0.0084 | -63.8682
-7 | -0.6168 | 0.00994 | -0.0074 | -62.0523
-6.5 | -0.564 | 0.00952 | -0.0066 | -59.2437
-6 | -0.5106 | 0.00914 | -0.006 | -55.8643
-5.5 | -0.4573 | 0.00873 | -0.0052 | -52.3826
-5 | -0.4041 | 0.00828 | -0.0045 | -48.8043
-4.5 | -0.3498 | 0.00803 | -0.0039 | -43.5616
-4 | -0.2958 | 0.00771 | -0.0033 | -38.3658
-3.5 | -0.2414 | 0.00747 | -0.0028 | -32.3159
-3 | -0.1869 | 0.00726 | -0.0022 | -25.7438
-2.5 | -0.132 | 0.0071 | -0.0018 | -18.5915
-2 | -0.0773 | 0.00692 | -0.0014 | -11.1705
-1.5 | -0.0223 | 0.00679 | -0.001 | -3.2842
-1 | 0.0329 | 0.00667 | -0.0007 | 4.9325
-0.5 | 0.0881 | 0.00658 | -0.0003 | 13.3891
0 | 0.1433 | 0.00649 | 0 | 22.0801
0.5 | 0.1983 | 0.00639 | 0.0003 | 31.0329
1 | 0.2521 | 0.00617 | 0.0007 | 40.859
1.5 | 0.2867 | 0.00447 | 0.0047 | 64.1387
2 | 0.3385 | 0.00441 | 0.0059 | 76.7574
2.5 | 0.3923 | 0.00447 | 0.0066 | 87.7629
3 | 0.4477 | 0.00458 | 0.0069 | 97.7511
3.5 | 0.5069 | 0.00474 | 0.0063 | 106.9409
4 | 0.567 | 0.00495 | 0.0054 | 114.5455
4.5 | 0.6311 | 0.00516 | 0.0035 | 122.3062
5 | 0.6945 | 0.00541 | 0.0016 | 128.3734
5.5 | 0.7565 | 0.00571 | 0 | 132.4869
6 | 0.8164 | 0.00611 | -0.0012 | 133.617
6.5 | 0.8743 | 0.00657 | -0.0021 | 133.0746
7 | 0.9356 | 0.00718 | -0.0039 | 130.3064
7.5 | 0.9946 | 0.00806 | -0.0055 | 123.3995
8 | 1.0528 | 0.00902 | -0.0069 | 116.7184
8.5 | 1.1088 | 0.00986 | -0.0078 | 112.4544
9 | 1.1502 | 0.01051 | -0.0055 | 109.4386
9.5 | 1.1922 | 0.01116 | -0.0033 | 106.828
10 | 1.2346 | 0.01184 | -0.0012 | 104.2736
10.5 | 1.2766 | 0.0126 | 0.0007 | 101.3175
11 | 1.3194 | 0.01331 | 0.0025 | 99.1285
11.5 | 1.3598 | 0.01423 | 0.0044 | 95.5587
12 | 1.401 | 0.01503 | 0.0062 | 93.2136
12.5 | 1.439 | 0.016 | 0.0082 | 89.9375
13 | 1.4707 | 0.01734 | 0.011 | 84.8155
13.5 | 1.5031 | 0.01843 | 0.0136 | 81.5572
14 | 1.5249 | 0.01969 | 0.0177 | 77.4454
14.5 | 1.5403 | 0.02156 | 0.0212 | 71.4425
15 | 1.553 | 0.02466 | 0.022 | 62.9765
15.5 | 1.5586 | 0.02955 | 0.0207 | 52.7445
16 | 1.5528 | 0.03619 | 0.0184 | 42.9069
16.5 | 1.543 | 0.04332 | 0.016 | 35.6187
17 | 1.5273 | 0.05118 | 0.0136 | 29.8417
17.5 | 1.5058 | 0.0599 | 0.0107 | 25.1386
18 | 1.4847 | 0.06909 | 0.0074 | 21.4894
18.5 | 1.4636 | 0.07864 | 0.0037 | 18.6114
19 | 1.4305 | 0.09029 | -0.0009 | 15.8434
19.5 | 1.3991 | 0.10188 | -0.0056 | 13.7328
20 | 1.3699 | 0.11339 | -0.0104 | 12.0813

## 59. Re 3M Mach 0.10 (1)
BIGFOIL.COM POLAR EXPORT
Horten 9.00% thick 3.00% camber
Horten 9.00% thick 3.00% camber |  |  |  | Cl Max: | 1.169 | at alpha= | 11 | deg
JavaFoil+Calcfoil stall+Eppler ext transition |  |  |  | L/D Max: | 106.232 | at alpha= | 7.5 | deg
Re: | 3000000 |  |  | Cd Min: | 0.00702 | at alpha= | 0.5 | deg
Mach: | 0.1 |  |  | Cl=0 at alpha= | -1.1186 | deg
|  |  |  | @ Cl=0.1, Cd= | 0.010231
|  |  |  | @ Cl=0.4, Cd= | 0.0071634
|  |  |  | @ Cl=0.6, Cd= | 0.00886
alpha (deg) | Cl | Cd | Cm | Cl/Cd
-14.5 | -0.403 | 0.11276 | 0.002 | -3.574
-14 | -0.421 | 0.10745 | 0.002 | -3.916
-13.5 | -0.438 | 0.10082 | 0.002 | -4.345
-13 | -0.455 | 0.09545 | 0.002 | -4.765
-12.5 | -0.47 | 0.08983 | 0.002 | -5.237
-12 | -0.485 | 0.08473 | 0.002 | -5.72
-11.5 | -0.497 | 0.07969 | 0.002 | -6.237
-11 | -0.507 | 0.07511 | 0.002 | -6.752
-10.5 | -0.515 | 0.07032 | 0.002 | -7.32
-10 | -0.519 | 0.06631 | 0.002 | -7.827
-9.5 | -0.52 | 0.06182 | 0.002 | -8.414
-9 | -0.518 | 0.05867 | 0.002 | -8.82
-8.5 | -0.511 | 0.05462 | 0.002 | -9.356
-8 | -0.5 | 0.05105 | 0.002 | -9.796
-7.5 | -0.485 | 0.04748 | 0.002 | -10.216
-7 | -0.466 | 0.04384 | 0.002 | -10.633
-6.5 | -0.443 | 0.04026 | 0.003 | -11.012
-6 | -0.422 | 0.03363 | 0.003 | -12.541
-5.5 | -0.468 | 0.01094 | 0.004 | -42.757
-5 | -0.423 | 0.01061 | 0.004 | -39.875
-4.5 | -0.375 | 0.01034 | 0.004 | -36.283
-4 | -0.325 | 0.01096 | 0.004 | -29.635
-3.5 | -0.272 | 0.01134 | 0.004 | -23.966
-3 | -0.217 | 0.01109 | 0.004 | -19.569
-2.5 | -0.161 | 0.01064 | 0.003 | -15.099
-2 | -0.103 | 0.01041 | 0.003 | -9.901
-1.5 | -0.045 | 0.01035 | 0.003 | -4.34
-1 | 0.014 | 0.01012 | 0.003 | 1.367
-0.5 | 0.073 | 0.00997 | 0.003 | 7.313
0 | 0.132 | 0.01054 | 0.002 | 12.532
0.5 | 0.191 | 0.00702 | 0.002 | 27.261
1 | 0.25 | 0.00705 | 0.002 | 35.527
1.5 | 0.309 | 0.00715 | 0.002 | 43.295
2 | 0.368 | 0.00712 | 0.002 | 51.745
2.5 | 0.427 | 0.0072 | 0.001 | 59.351
3 | 0.486 | 0.00779 | 0.001 | 62.398
3.5 | 0.544 | 0.00774 | 0.001 | 70.305
4 | 0.603 | 0.00892 | 0.001 | 67.632
4.5 | 0.661 | 0.0089 | 0 | 74.293
5 | 0.719 | 0.00887 | 0 | 81.122
5.5 | 0.777 | 0.00865 | 0 | 89.743
6 | 0.833 | 0.00867 | -0.001 | 95.997
6.5 | 0.887 | 0.00876 | -0.001 | 101.276
7 | 0.94 | 0.00901 | -0.001 | 104.274
7.5 | 0.99 | 0.00932 | -0.002 | 106.232
8 | 1.038 | 0.00997 | -0.002 | 104.053
8.5 | 1.077 | 0.01156 | -0.002 | 93.105
9 | 1.112 | 0.01236 | -0.003 | 89.986
9.5 | 1.138 | 0.01334 | -0.003 | 85.319
10 | 1.155 | 0.01469 | -0.003 | 78.676
10.5 | 1.165 | 0.0165 | -0.004 | 70.581
11 | 1.169 | 0.01879 | -0.004 | 62.191
11.5 | 1.167 | 0.02142 | -0.004 | 54.475
12 | 1.16 | 0.02436 | -0.004 | 47.623
12.5 | 1.148 | 0.02769 | -0.005 | 41.463
13 | 1.13 | 0.03144 | -0.005 | 35.953
13.5 | 1.108 | 0.03558 | -0.005 | 31.129
14 | 1.078 | 0.04049 | -0.006 | 26.628
14.5 | 1.041 | 0.04603 | -0.006 | 22.615
15 | 0.999 | 0.05263 | -0.006 | 18.984
15.5 | 0.953 | 0.06077 | -0.006 | 15.688
16 | 0.901 | 0.07345 | -0.007 | 12.267

## 60. Re 3M Mach 0.10 (2)
BIGFOIL.COM POLAR EXPORT
Horten 9.00% thick 3.00% camber
Horten 9.00% thick 3.00% camber |  |  |  | Cl Max: | 1.5448 | at alpha= | 15 | deg
XFOIL ncrit=9 |  |  |  | L/D Max: | 133.811 | at alpha= | 6 | deg
Re: | 3000000 |  |  | Cd Min: | 0.12225 | at alpha= | 20 | deg
Mach: | 0.1 |  |  | Cl=0 at alpha= | -1.3 | deg
|  |  |  | @ Cl=0.1, Cd= | 0.0065718
|  |  |  | @ Cl=0.4, Cd= | 0.0044905
|  |  |  | @ Cl=0.6, Cd= | 0.0050633
alpha (deg) | Cl | Cd | Cm | Cl/Cd
-11.5 | -1.0326 | 0.02949 | -0.0209 | -35.0153
-11 | -1.0267 | 0.01946 | -0.0164 | -52.7595
-10.5 | -0.9866 | 0.01699 | -0.0141 | -58.0695
-10 | -0.941 | 0.01545 | -0.0122 | -60.9061
-9.5 | -0.8937 | 0.01423 | -0.0104 | -62.8039
-9 | -0.8456 | 0.01318 | -0.0086 | -64.1578
-8.5 | -0.7688 | 0.01227 | -0.0131 | -62.6569
-8 | -0.722 | 0.01195 | -0.0108 | -60.4184
-7.5 | -0.6732 | 0.01079 | -0.0092 | -62.3911
-7 | -0.6212 | 0.01013 | -0.0081 | -61.3228
-6.5 | -0.5679 | 0.00966 | -0.0072 | -58.7888
-6 | -0.5142 | 0.00923 | -0.0064 | -55.7096
-5.5 | -0.4597 | 0.00894 | -0.0058 | -51.4206
-5 | -0.4067 | 0.00834 | -0.0048 | -48.765
-4.5 | -0.352 | 0.00807 | -0.0042 | -43.6183
-4 | -0.2975 | 0.00777 | -0.0036 | -38.2883
-3.5 | -0.2428 | 0.0075 | -0.0029 | -32.3733
-3 | -0.1879 | 0.00728 | -0.0024 | -25.8104
-2.5 | -0.1327 | 0.00711 | -0.0019 | -18.6639
-2 | -0.0776 | 0.00693 | -0.0015 | -11.1977
-1.5 | -0.0222 | 0.0068 | -0.001 | -3.2647
-1 | 0.0333 | 0.00668 | -0.0007 | 4.985
-0.5 | 0.0888 | 0.00659 | -0.0004 | 13.475
0 | 0.1443 | 0.0065 | -0.0001 | 22.2
0.5 | 0.1996 | 0.0064 | 0.0002 | 31.1875
1 | 0.2539 | 0.00619 | 0.0007 | 41.0178
1.5 | 0.2886 | 0.00448 | 0.0048 | 64.4196
2 | 0.3406 | 0.00442 | 0.006 | 77.0588
2.5 | 0.3947 | 0.00448 | 0.0067 | 88.1027
3 | 0.4504 | 0.00459 | 0.007 | 98.1264
3.5 | 0.5098 | 0.00476 | 0.0064 | 107.1008
4.5 | 0.6347 | 0.00518 | 0.0036 | 122.529
5 | 0.6987 | 0.00542 | 0.0018 | 128.9114
5.5 | 0.7611 | 0.00574 | 0.0002 | 132.5958
6 | 0.8216 | 0.00614 | -0.001 | 133.8111
6.5 | 0.8798 | 0.0066 | -0.0018 | 133.303
7 | 0.9416 | 0.00723 | -0.0036 | 130.2351
7.5 | 1.0012 | 0.00813 | -0.0052 | 123.1488
8 | 1.0596 | 0.00915 | -0.0066 | 115.8033
8.5 | 1.1158 | 0.00996 | -0.0073 | 112.0281
9 | 1.1573 | 0.01064 | -0.0048 | 108.7688
9.5 | 1.1994 | 0.01131 | -0.0025 | 106.0477
10 | 1.2423 | 0.012 | -0.0004 | 103.525
10.5 | 1.2848 | 0.01275 | 0.0016 | 100.7686
11 | 1.3272 | 0.01355 | 0.0036 | 97.9483
11.5 | 1.3682 | 0.01446 | 0.0056 | 94.6196
12 | 1.4087 | 0.01534 | 0.0076 | 91.8318
12.5 | 1.4451 | 0.01645 | 0.01 | 87.848
13 | 1.4768 | 0.01776 | 0.013 | 83.1532
13.5 | 1.5062 | 0.019 | 0.016 | 79.2737
14 | 1.5219 | 0.02051 | 0.0208 | 74.2028
14.5 | 1.536 | 0.02304 | 0.023 | 66.6667
15 | 1.5448 | 0.02726 | 0.0224 | 56.6691
15.5 | 1.5419 | 0.0336 | 0.0202 | 45.8899
16 | 1.532 | 0.04083 | 0.0177 | 37.5214
16.5 | 1.5215 | 0.04809 | 0.0155 | 31.6386
17 | 1.4979 | 0.05706 | 0.0125 | 26.2513
17.5 | 1.4732 | 0.06661 | 0.0091 | 22.1168
18 | 1.4501 | 0.07639 | 0.0055 | 18.9829
18.5 | 1.425 | 0.08674 | 0.0014 | 16.4284
19 | 1.3919 | 0.0986 | -0.0034 | 14.1166
19.5 | 1.3591 | 0.11071 | -0.0085 | 12.2762
20 | 1.3311 | 0.12225 | -0.0134 | 10.8883

## 61. Re 3M Mach 0.25 (1)
BIGFOIL.COM POLAR EXPORT
Horten 9.00% thick 3.00% camber
Horten 9.00% thick 3.00% camber |  |  |  | Cl Max: | 1.14 | at alpha= | 10 | deg
JavaFoil+Calcfoil stall+Eppler ext transition |  |  |  | L/D Max: | 103.249 | at alpha= | 7.5 | deg
Re: | 3000000 |  |  | Cd Min: | 0.00687 | at alpha= | 2.5 | deg
Mach: | 0.25 |  |  | Cl=0 at alpha= | -1.1167 | deg
|  |  |  | @ Cl=0.1, Cd= | 0.010402
|  |  |  | @ Cl=0.4, Cd= | 0.0071193
|  |  |  | @ Cl=0.6, Cd= | 0.0087395
alpha (deg) | Cl | Cd | Cm | Cl/Cd
-13 | -0.067 | 0.09895 | 0.002 | -0.678
-12.5 | -0.181 | 0.09406 | 0.002 | -1.924
-12 | -0.237 | 0.08891 | 0.002 | -2.668
-11.5 | -0.285 | 0.08411 | 0.002 | -3.386
-11 | -0.327 | 0.0793 | 0.002 | -4.122
-10.5 | -0.364 | 0.07454 | 0.002 | -4.881
-10 | -0.395 | 0.07006 | 0.002 | -5.643
-9.5 | -0.421 | 0.06548 | 0.002 | -6.429
-9 | -0.44 | 0.06222 | 0.002 | -7.071
-8.5 | -0.452 | 0.05811 | 0.002 | -7.783
-8 | -0.457 | 0.05427 | 0.002 | -8.425
-7.5 | -0.455 | 0.05036 | 0.002 | -9.041
-7 | -0.446 | 0.04671 | 0.002 | -9.558
-6.5 | -0.431 | 0.04324 | 0.002 | -9.97
-6 | -0.41 | 0.03967 | 0.002 | -10.33
-5.5 | -0.386 | 0.03417 | 0.003 | -11.283
-5 | -0.427 | 0.01087 | 0.004 | -39.266
-4.5 | -0.381 | 0.01057 | 0.004 | -36.022
-4 | -0.331 | 0.01027 | 0.004 | -32.215
-3.5 | -0.278 | 0.01085 | 0.004 | -25.58
-3 | -0.222 | 0.01056 | 0.004 | -21.025
-2.5 | -0.165 | 0.01023 | 0.003 | -16.1
-2 | -0.106 | 0.00993 | 0.003 | -10.656
-1.5 | -0.046 | 0.01053 | 0.003 | -4.379
-1 | 0.014 | 0.01031 | 0.003 | 1.378
-0.5 | 0.075 | 0.01016 | 0.003 | 7.373
0 | 0.136 | 0.01075 | 0.003 | 12.631
0.5 | 0.197 | 0.00717 | 0.002 | 27.43
1 | 0.257 | 0.0072 | 0.002 | 35.749
1.5 | 0.318 | 0.0073 | 0.002 | 43.528
2 | 0.378 | 0.00726 | 0.002 | 52.099
2.5 | 0.439 | 0.00687 | 0.001 | 63.912
3 | 0.499 | 0.00795 | 0.001 | 62.761
3.5 | 0.559 | 0.00794 | 0.001 | 70.449
4 | 0.619 | 0.00911 | 0.001 | 67.983
4.5 | 0.679 | 0.00902 | 0 | 75.294
5 | 0.739 | 0.00915 | 0 | 80.732
5.5 | 0.797 | 0.00893 | 0 | 89.282
6 | 0.855 | 0.00897 | -0.001 | 95.262
6.5 | 0.91 | 0.00902 | -0.001 | 100.844
7 | 0.963 | 0.0094 | -0.001 | 102.419
7.5 | 1.014 | 0.00982 | -0.002 | 103.249
8 | 1.055 | 0.01142 | -0.002 | 92.359
8.5 | 1.091 | 0.01239 | -0.002 | 88.076
9 | 1.119 | 0.01344 | -0.003 | 83.252
9.5 | 1.134 | 0.01497 | -0.003 | 75.745
10 | 1.14 | 0.01705 | -0.003 | 66.883
10.5 | 1.138 | 0.0196 | -0.004 | 58.068
11 | 1.128 | 0.02251 | -0.004 | 50.099
11.5 | 1.108 | 0.0259 | -0.004 | 42.792
12 | 1.079 | 0.02973 | -0.004 | 36.312
12.5 | 1.04 | 0.0343 | -0.005 | 30.329
13 | 0.99 | 0.03993 | -0.005 | 24.799
13.5 | 0.929 | 0.04769 | -0.005 | 19.481
14 | 0.853 | 0.05936 | -0.005 | 14.371
14.5 | 0.756 | 0.08055 | -0.005 | 9.391
15 | 0.661 | 0.10261 | -0.005 | 6.439

## 62. Re 3M Mach 0.25 (2)
BIGFOIL.COM POLAR EXPORT
Horten 9.00% thick 3.00% camber
Horten 9.00% thick 3.00% camber |  |  |  | Cl Max: | 1.4889 | at alpha= | 14 | deg
XFOIL ncrit=9 |  |  |  | L/D Max: | 135.446 | at alpha= | 6 | deg
Re: | 3000000 |  |  | Cd Min: | 0.25257 | at alpha= | -20 | deg
Mach: | 0.25 |  |  | Cl=0 at alpha= | -1.308 | deg
|  |  |  | @ Cl=0.1, Cd= | 0.0066371
|  |  |  | @ Cl=0.4, Cd= | 0.0045297
|  |  |  | @ Cl=0.6, Cd= | 0.0050899
alpha (deg) | Cl | Cd | Cm | Cl/Cd
-20 | -0.7707 | 0.25257 | 0.0772 | -3.0514
-19.5 | -0.7524 | 0.2454 | 0.0732 | -3.066
-19 | -0.7346 | 0.23795 | 0.0691 | -3.0872
-18.5 | -0.7172 | 0.23083 | 0.0651 | -3.107
-18 | -0.6999 | 0.2236 | 0.0612 | -3.1301
-17.5 | -0.6829 | 0.21661 | 0.0574 | -3.1527
-17 | -0.668 | 0.20923 | 0.0537 | -3.1927
-16.5 | -0.6507 | 0.20283 | 0.0501 | -3.2081
-16 | -0.6337 | 0.19633 | 0.0467 | -3.2277
-15.5 | -0.6173 | 0.18973 | 0.0434 | -3.2536
-15 | -0.6015 | 0.18223 | 0.04 | -3.3008
-14.5 | -0.5869 | 0.17494 | 0.0368 | -3.3549
-14 | -0.5749 | 0.16662 | 0.0334 | -3.4504
-13.5 | -0.5634 | 0.15896 | 0.0305 | -3.5443
-13 | -0.5576 | 0.15006 | 0.0274 | -3.7158
-12.5 | -0.5458 | 0.14379 | 0.0251 | -3.7958
-12 | -0.5344 | 0.13724 | 0.0228 | -3.8939
-11 | -0.5242 | 0.12013 | 0.017 | -4.3636
-10.5 | -0.5279 | 0.10984 | 0.0132 | -4.8061
-10 | -0.5255 | 0.10162 | 0.0094 | -5.1712
-9.5 | -0.5093 | 0.09684 | 0.0072 | -5.2592
-9 | -0.473 | 0.08251 | -0.0125 | -5.7326
-8 | -0.7403 | 0.01652 | -0.0175 | -44.8123
-7.5 | -0.6931 | 0.01411 | -0.0149 | -49.1212
-7 | -0.6419 | 0.01234 | -0.0128 | -52.0178
-6.5 | -0.5892 | 0.01078 | -0.0109 | -54.6568
-6 | -0.5332 | 0.01004 | -0.0095 | -53.1076
-5.5 | -0.4768 | 0.00944 | -0.0082 | -50.5085
-5 | -0.4205 | 0.00884 | -0.007 | -47.5679
-4.5 | -0.3642 | 0.00833 | -0.0059 | -43.7215
-4 | -0.307 | 0.00804 | -0.005 | -38.1841
-3.5 | -0.2506 | 0.00765 | -0.004 | -32.7582
-3 | -0.1933 | 0.00744 | -0.0033 | -25.9812
-2.5 | -0.1364 | 0.00719 | -0.0026 | -18.9708
-2 | -0.0793 | 0.00701 | -0.002 | -11.3124
-1.5 | -0.022 | 0.00687 | -0.0014 | -3.2023
-1 | 0.0353 | 0.00675 | -0.0009 | 5.2296
0 | 0.1499 | 0.00655 | -0.0002 | 22.8855
0.5 | 0.2071 | 0.00646 | 0.0002 | 32.0588
1 | 0.2634 | 0.00629 | 0.0007 | 41.876
1.5 | 0.2993 | 0.00455 | 0.0048 | 65.7802
2 | 0.3523 | 0.00447 | 0.0063 | 78.8143
2.5 | 0.4082 | 0.00454 | 0.007 | 89.9119
3 | 0.4654 | 0.00466 | 0.0075 | 99.8712
3.5 | 0.5261 | 0.00484 | 0.0072 | 108.6983
4 | 0.5878 | 0.00505 | 0.0066 | 116.396
4.5 | 0.6551 | 0.00527 | 0.0046 | 124.3074
5 | 0.7218 | 0.00552 | 0.0028 | 130.7609
5.5 | 0.7871 | 0.00586 | 0.0012 | 134.3174
6 | 0.8506 | 0.00628 | 0 | 135.4459
6.5 | 0.9106 | 0.00684 | -0.0005 | 133.1287
7 | 0.9751 | 0.00757 | -0.0021 | 128.8111
7.5 | 1.0368 | 0.00868 | -0.0034 | 119.447
8 | 1.0985 | 0.00971 | -0.0046 | 113.1308
8.5 | 1.1538 | 0.01056 | -0.0043 | 109.2614
9 | 1.1968 | 0.0113 | -0.0012 | 105.9115
9.5 | 1.2406 | 0.01206 | 0.0017 | 102.869
10 | 1.284 | 0.01293 | 0.0045 | 99.3039
10.5 | 1.327 | 0.01387 | 0.0074 | 95.6741
11 | 1.3686 | 0.01493 | 0.0103 | 91.6678
11.5 | 1.408 | 0.01609 | 0.0133 | 87.5078
12 | 1.4372 | 0.01778 | 0.0174 | 80.8324
12.5 | 1.4623 | 0.01925 | 0.0221 | 75.9636
13 | 1.4729 | 0.02161 | 0.0267 | 68.1583
13.5 | 1.4831 | 0.02578 | 0.0268 | 57.5291
14 | 1.4889 | 0.03151 | 0.0248 | 47.2517
14.5 | 1.4774 | 0.0392 | 0.0222 | 37.6888
15 | 1.4489 | 0.04881 | 0.019 | 29.6845
15.5 | 1.4191 | 0.05866 | 0.0157 | 24.192
16 | 1.3882 | 0.06917 | 0.0118 | 20.0694
16.5 | 1.3632 | 0.07947 | 0.0078 | 17.1536
17 | 1.3244 | 0.09205 | 0.0026 | 14.3878
17.5 | 1.2918 | 0.10411 | -0.0025 | 12.408
18 | 1.2649 | 0.11561 | -0.0074 | 10.9411
18.5 | 1.2337 | 0.12821 | -0.0132 | 9.6225
19 | 1.2091 | 0.13989 | -0.0187 | 8.6432

## 63. Re 3M Mach 0.50 (1)
BIGFOIL.COM POLAR EXPORT
Horten 9.00% thick 3.00% camber
Horten 9.00% thick 3.00% camber |  |  |  | Cl Max: | 1.142 | at alpha= | 20 | deg
JavaFoil+Calcfoil stall+Eppler ext transition |  |  |  | L/D Max: | 109.921 | at alpha= | 7 | deg
Re: | 3000000 |  |  | Cd Min: | 0.00686 | at alpha= | 1 | deg
Mach: | 0.5 |  |  | Cl=0 at alpha= | -1.1194 | deg
|  |  |  | @ Cl=0.1, Cd= | 0.0099477
|  |  |  | @ Cl=0.4, Cd= | 0.007324
|  |  |  | @ Cl=0.6, Cd= | 0.008043
alpha (deg) | Cl | Cd | Cm | Cl/Cd
-20 | -0.988 | 0.17033 | 0.002 | -5.798
-19.5 | -0.963 | 0.16166 | 0.002 | -5.956
-19 | -0.938 | 0.15946 | 0.002 | -5.881
-18.5 | -0.913 | 0.15237 | 0.002 | -5.991
-18 | -0.886 | 0.1489 | 0.002 | -5.953
-17.5 | -0.861 | 0.14431 | 0.002 | -5.968
-17 | -0.836 | 0.13836 | 0.003 | -6.042
-16.5 | -0.809 | 0.13527 | 0.003 | -5.984
-16 | -0.784 | 0.13128 | 0.003 | -5.973
-15.5 | -0.759 | 0.12691 | 0.003 | -5.978
-15 | -0.732 | 0.11878 | 0.003 | -6.164
-14.5 | -0.707 | 0.10337 | 0.003 | -6.836
-14 | -0.681 | 0.09477 | 0.003 | -7.187
-13.5 | -0.655 | 0.10781 | 0.003 | -6.071
-13 | -0.629 | 0.09098 | 0.003 | -6.911
-12.5 | -0.603 | 0.08288 | 0.003 | -7.276
-12 | -0.576 | 0.09195 | 0.003 | -6.269
-11.5 | -0.55 | 0.07774 | 0.003 | -7.081
-11 | -0.525 | 0.07094 | 0.003 | -7.396
-10.5 | -0.498 | 0.0767 | 0.003 | -6.49
-10 | -0.472 | 0.06611 | 0.003 | -7.136
-9.5 | -0.446 | 0.06125 | 0.003 | -7.277
-9 | -0.419 | 0.06336 | 0.003 | -6.613
-8.5 | -0.393 | 0.05688 | 0.002 | -6.905
-8 | -0.366 | 0.05599 | 0.002 | -6.542
-7.5 | -0.34 | 0.05226 | 0.002 | -6.504
-7 | -0.313 | 0.05112 | 0.002 | -6.13
-6.5 | -0.287 | 0.04689 | 0.002 | -6.119
-6 | -0.26 | 0.04578 | 0.002 | -5.688
-5.5 | -0.234 | 0.04307 | 0.002 | -5.431
-5 | -0.207 | 0.04057 | 0.002 | -5.111
-4.5 | -0.272 | 0.03895 | 0.002 | -6.986
-4 | -0.27 | 0.03517 | 0.002 | -7.685
-3.5 | -0.295 | 0.01092 | 0.004 | -26.989
-3 | -0.241 | 0.01063 | 0.004 | -22.706
-2.5 | -0.181 | 0.01029 | 0.004 | -17.596
-2 | -0.117 | 0.01003 | 0.004 | -11.688
-1.5 | -0.051 | 0.01044 | 0.003 | -4.909
-1 | 0.016 | 0.01019 | 0.003 | 1.554
-0.5 | 0.084 | 0.00999 | 0.003 | 8.363
0 | 0.152 | 0.00981 | 0.003 | 15.457
0.5 | 0.22 | 0.00961 | 0.003 | 22.843
1 | 0.287 | 0.00686 | 0.002 | 41.865
1.5 | 0.355 | 0.00723 | 0.002 | 49.077
2 | 0.422 | 0.00737 | 0.002 | 57.352
2.5 | 0.49 | 0.00747 | 0.002 | 65.54
3 | 0.557 | 0.00769 | 0.001 | 72.449
3.5 | 0.624 | 0.00824 | 0.001 | 75.73
4 | 0.691 | 0.00849 | 0.001 | 81.413
4.5 | 0.757 | 0.00879 | 0 | 86.18
5 | 0.823 | 0.0098 | 0 | 83.973
5.5 | 0.887 | 0.00907 | 0 | 97.81
6 | 0.948 | 0.00922 | -0.001 | 102.902
6.5 | 1.005 | 0.0096 | -0.001 | 104.676
7 | 1.054 | 0.00959 | -0.001 | 109.921
7.5 | 1.062 | 0.0148 | -0.002 | 71.736
8 | 1.065 | 0.01763 | -0.002 | 60.418
8.5 | 1.04 | 0.02113 | -0.002 | 49.207
9 | 0.925 | 0.02626 | -0.003 | 35.225
9.5 | 0.65 | 0.02994 | -0.003 | 21.691
10 | 0.673 | 0.03423 | -0.003 | 19.653
10.5 | 0.696 | 0.03907 | -0.004 | 17.817
11 | 0.725 | 0.04136 | -0.004 | 17.528
11.5 | 0.753 | 0.04413 | -0.004 | 17.056
12 | 0.705 | 0.09405 | -0.002 | 7.491
12.5 | 0.732 | 0.09274 | -0.003 | 7.892
13 | 0.76 | 0.09492 | -0.003 | 8.009
13.5 | 0.787 | 0.09706 | -0.004 | 8.113
14 | 0.814 | 0.11334 | -0.004 | 7.18
14.5 | 0.841 | 0.11923 | -0.004 | 7.05
15 | 0.868 | 0.12264 | -0.004 | 7.079
15.5 | 0.896 | 0.12859 | -0.005 | 6.969
16 | 0.922 | 0.13143 | -0.005 | 7.019
16.5 | 0.95 | 0.13772 | -0.006 | 6.901
17 | 0.978 | 0.14149 | -0.006 | 6.915
17.5 | 1.005 | 0.1468 | -0.006 | 6.847
18 | 1.033 | 0.15085 | -0.007 | 6.847
18.5 | 1.061 | 0.1566 | -0.007 | 6.777
19 | 1.088 | 0.15933 | -0.007 | 6.826
19.5 | 1.118 | 0.16589 | -0.008 | 6.737
20 | 1.142 | 0.16754 | -0.008 | 6.818

## 64. Re 3M Mach 0.50 (2)
BIGFOIL.COM POLAR EXPORT
Horten 9.00% thick 3.00% camber
Horten 9.00% thick 3.00% camber |  |  |  | Cl Max: | 1.3592 | at alpha= | 9.5 | deg
XFOIL ncrit=9 |  |  |  | L/D Max: | 139.141 | at alpha= | 5.5 | deg
Re: | 3000000 |  |  | Cd Min: | 0.27637 | at alpha= | -20 | deg
Mach: | 0.5 |  |  | Cl=0 at alpha= | -1.3468 | deg
|  |  |  | @ Cl=0.1, Cd= | 0.0068801
|  |  |  | @ Cl=0.4, Cd= | 0.0047969
|  |  |  | @ Cl=0.6, Cd= | 0.005184
alpha (deg) | Cl | Cd | Cm | Cl/Cd
-20 | -0.8459 | 0.27637 | 0.0933 | -3.0608
-19.5 | -0.8233 | 0.26787 | 0.0885 | -3.0735
-19 | -0.8011 | 0.25946 | 0.0836 | -3.0876
-18.5 | -0.7791 | 0.25125 | 0.0789 | -3.1009
-18 | -0.7572 | 0.24244 | 0.074 | -3.1232
-17.5 | -0.7353 | 0.23436 | 0.0694 | -3.1375
-17 | -0.7147 | 0.22648 | 0.0651 | -3.1557
-16.5 | -0.6927 | 0.21916 | 0.0608 | -3.1607
-16 | -0.6711 | 0.21152 | 0.0565 | -3.1727
-15.5 | -0.6497 | 0.20373 | 0.0523 | -3.189
-15 | -0.6285 | 0.19507 | 0.0481 | -3.2219
-14.5 | -0.6083 | 0.18708 | 0.044 | -3.2516
-14 | -0.5897 | 0.17857 | 0.0399 | -3.3023
-13 | -0.5559 | 0.16191 | 0.0324 | -3.4334
-12.5 | -0.538 | 0.15491 | 0.0293 | -3.473
-12 | -0.5209 | 0.14776 | 0.0262 | -3.5253
-11.5 | -0.5055 | 0.14028 | 0.0231 | -3.6035
-11 | -0.4915 | 0.13199 | 0.0197 | -3.7238
-10.5 | -0.4799 | 0.12399 | 0.0167 | -3.8705
-9 | -0.4196 | 0.09725 | -0.0039 | -4.3147
-8.5 | -0.4121 | 0.08947 | -0.0076 | -4.606
-8 | -0.4076 | 0.08155 | -0.0114 | -4.9982
-7.5 | -0.4083 | 0.07352 | -0.0156 | -5.5536
-7 | -0.4184 | 0.06613 | -0.0204 | -6.3269
-6.5 | -0.4301 | 0.05872 | -0.0224 | -7.3246
-6 | -0.4275 | 0.0501 | -0.0246 | -8.5329
-5.5 | -0.4147 | 0.04145 | -0.0251 | -10.0048
-5 | -0.3884 | 0.03365 | -0.0237 | -11.5423
-4.5 | -0.3668 | 0.02318 | -0.0198 | -15.824
-4 | -0.3467 | 0.01098 | -0.0138 | -31.5756
-3.5 | -0.2827 | 0.00915 | -0.0109 | -30.8962
-3 | -0.2177 | 0.00819 | -0.0084 | -26.5812
-2.5 | -0.1516 | 0.00772 | -0.0064 | -19.6373
-2 | -0.0859 | 0.00738 | -0.0048 | -11.6396
-1.5 | -0.0201 | 0.00714 | -0.0034 | -2.8151
-1 | 0.0455 | 0.00698 | -0.0024 | 6.5186
-0.5 | 0.111 | 0.00686 | -0.0015 | 16.1808
0 | 0.1765 | 0.00677 | -0.0007 | 26.0709
0.5 | 0.2417 | 0.00669 | 0 | 36.1286
1 | 0.3065 | 0.00661 | 0.0007 | 46.3691
1.5 | 0.3497 | 0.00503 | 0.0049 | 69.5229
2 | 0.4058 | 0.00477 | 0.0076 | 85.0734
3 | 0.5349 | 0.00498 | 0.0098 | 107.4096
3.5 | 0.6019 | 0.00519 | 0.0105 | 115.973
4 | 0.677 | 0.00545 | 0.0095 | 124.2202
4.5 | 0.7484 | 0.00574 | 0.0095 | 130.3833
5 | 0.8284 | 0.00606 | 0.0078 | 136.6997
5.5 | 0.9072 | 0.00652 | 0.0066 | 139.1411
6 | 0.9845 | 0.00709 | 0.006 | 138.8575
7 | 1.1301 | 0.00956 | 0.0061 | 118.2113
7.5 | 1.2045 | 0.01116 | 0.006 | 107.9301
8 | 1.2706 | 0.0124 | 0.0083 | 102.4677
8.5 | 1.3131 | 0.01369 | 0.0151 | 95.9167
9 | 1.3473 | 0.01553 | 0.0225 | 86.7547
9.5 | 1.3592 | 0.01823 | 0.0312 | 74.5584
10 | 1.341 | 0.02476 | 0.0329 | 54.1599
10.5 | 1.3167 | 0.03421 | 0.0296 | 38.4887
11 | 1.2856 | 0.04363 | 0.0271 | 29.466
11.5 | 1.2494 | 0.05356 | 0.0242 | 23.3271
12 | 1.2187 | 0.06336 | 0.0209 | 19.2345
12.5 | 1.1888 | 0.07379 | 0.0169 | 16.1106
13 | 1.1581 | 0.08484 | 0.0123 | 13.6504
13.5 | 1.1265 | 0.09648 | 0.0071 | 11.676
14 | 1.099 | 0.10817 | 0.0017 | 10.1599
14.5 | 1.0709 | 0.12037 | -0.0042 | 8.8967

## 65. Re 4M Mach 0.00 (1)
BIGFOIL.COM POLAR EXPORT
Horten 9.00% thick 3.00% camber
Horten 9.00% thick 3.00% camber |  |  |  | Cl Max: | 1.182 | at alpha= | 11 | deg
JavaFoil+Calcfoil stall+Eppler ext transition |  |  |  | L/D Max: | 109.326 | at alpha= | 7.5 | deg
Re: | 4000000 |  |  | Cd Min: | 0.00681 | at alpha= | 0.5 | deg
Mach: | 0 |  |  | Cl=0 at alpha= | -1.1186 | deg
|  |  |  | @ Cl=0.1, Cd= | 0.010266
|  |  |  | @ Cl=0.4, Cd= | 0.007443
|  |  |  | @ Cl=0.6, Cd= | 0.00859
alpha (deg) | Cl | Cd | Cm | Cl/Cd
-15 | -0.428 | 0.11422 | 0.002 | -3.748
-14.5 | -0.444 | 0.10789 | 0.002 | -4.112
-14 | -0.459 | 0.10323 | 0.002 | -4.445
-13.5 | -0.474 | 0.09735 | 0.002 | -4.864
-13 | -0.487 | 0.0921 | 0.002 | -5.292
-12.5 | -0.5 | 0.08684 | 0.002 | -5.758
-12 | -0.511 | 0.08156 | 0.002 | -6.267
-11.5 | -0.521 | 0.07696 | 0.002 | -6.764
-11 | -0.528 | 0.0725 | 0.002 | -7.277
-10.5 | -0.532 | 0.06815 | 0.002 | -7.811
-10 | -0.534 | 0.06493 | 0.002 | -8.223
-9.5 | -0.532 | 0.06079 | 0.002 | -8.76
-9 | -0.528 | 0.05673 | 0.002 | -9.301
-8.5 | -0.519 | 0.05285 | 0.002 | -9.819
-8 | -0.506 | 0.04922 | 0.002 | -10.287
-7.5 | -0.49 | 0.0454 | 0.003 | -10.8
-7 | -0.471 | 0.04163 | 0.003 | -11.305
-6.5 | -0.45 | 0.03607 | 0.003 | -12.485
-6 | -0.509 | 0.01076 | 0.004 | -47.26
-5.5 | -0.467 | 0.01046 | 0.004 | -44.647
-5 | -0.422 | 0.01091 | 0.004 | -38.695
-4.5 | -0.374 | 0.01081 | 0.004 | -34.632
-4 | -0.324 | 0.0112 | 0.004 | -28.888
-3.5 | -0.271 | 0.01086 | 0.004 | -24.937
-3 | -0.216 | 0.01062 | 0.003 | -20.34
-2.5 | -0.16 | 0.01017 | 0.003 | -15.725
-2 | -0.103 | 0.00997 | 0.003 | -10.296
-1.5 | -0.045 | 0.0099 | 0.003 | -4.511
-1 | 0.014 | 0.00972 | 0.003 | 1.417
-0.5 | 0.073 | 0.01042 | 0.003 | 6.96
0 | 0.131 | 0.01009 | 0.002 | 13.037
0.5 | 0.19 | 0.00681 | 0.002 | 27.946
1 | 0.249 | 0.00684 | 0.002 | 36.41
1.5 | 0.308 | 0.00868 | 0.002 | 35.469
2 | 0.366 | 0.00742 | 0.002 | 49.368
2.5 | 0.425 | 0.00746 | 0.001 | 56.955
3 | 0.483 | 0.00879 | 0.001 | 55.001
3.5 | 0.542 | 0.00871 | 0.001 | 62.175
4 | 0.6 | 0.00859 | 0.001 | 69.882
4.5 | 0.658 | 0.00861 | 0 | 76.416
5 | 0.716 | 0.00858 | 0 | 83.464
5.5 | 0.773 | 0.00836 | 0 | 92.389
6 | 0.829 | 0.0084 | -0.001 | 98.637
6.5 | 0.883 | 0.00848 | -0.001 | 104.107
7 | 0.936 | 0.00874 | -0.001 | 107.048
7.5 | 0.986 | 0.00902 | -0.002 | 109.326
8 | 1.034 | 0.0098 | -0.002 | 105.407
8.5 | 1.075 | 0.01051 | -0.002 | 102.292
9 | 1.113 | 0.01155 | -0.003 | 96.345
9.5 | 1.143 | 0.01236 | -0.003 | 92.496
10 | 1.164 | 0.01335 | -0.003 | 87.216
10.5 | 1.177 | 0.01469 | -0.004 | 80.129
11 | 1.182 | 0.01656 | -0.004 | 71.403
11.5 | 1.182 | 0.0189 | -0.004 | 62.542
12 | 1.177 | 0.02154 | -0.004 | 54.655
12.5 | 1.168 | 0.02455 | -0.005 | 47.58
13 | 1.154 | 0.02783 | -0.005 | 41.458
13.5 | 1.134 | 0.03163 | -0.005 | 35.872
14 | 1.11 | 0.03574 | -0.006 | 31.049
14.5 | 1.078 | 0.0405 | -0.006 | 26.608
15 | 1.041 | 0.04609 | -0.006 | 22.596
15.5 | 1.002 | 0.05263 | -0.007 | 19.036
16 | 0.96 | 0.06022 | -0.007 | 15.935

## 66. Re 4M Mach 0.00 (2)
BIGFOIL.COM POLAR EXPORT
Horten 9.00% thick 3.00% camber
Horten 9.00% thick 3.00% camber |  |  |  | Cl Max: | 1.6175 | at alpha= | 16.5 | deg
XFOIL ncrit=9 |  |  |  | L/D Max: | 138.948 | at alpha= | 6 | deg
Re: | 4000000 |  |  | Cd Min: | 0.09897 | at alpha= | 20 | deg
Mach: | 0 |  |  | Cl=0 at alpha= | -1.2884 | deg
|  |  |  | @ Cl=0.1, Cd= | 0.0062563
|  |  |  | @ Cl=0.4, Cd= | 0.0042484
|  |  |  | @ Cl=0.6, Cd= | 0.0047566
alpha (deg) | Cl | Cd | Cm | Cl/Cd
-13.5 | -1.2302 | 0.0264 | -0.0231 | -46.5985
-13 | -1.2007 | 0.02293 | -0.0204 | -52.3637
-12.5 | -1.1643 | 0.02048 | -0.0181 | -56.8506
-12 | -1.1228 | 0.01873 | -0.0162 | -59.9466
-11.5 | -1.0793 | 0.01724 | -0.0144 | -62.6044
-11 | -1.0345 | 0.01586 | -0.0127 | -65.227
-10.5 | -0.9932 | 0.01377 | -0.0104 | -72.1278
-10 | -0.9474 | 0.01243 | -0.0086 | -76.2188
-9.5 | -0.8989 | 0.01162 | -0.0071 | -77.358
-9 | -0.8248 | 0.01104 | -0.0112 | -74.7101
-8.5 | -0.7769 | 0.01073 | -0.0094 | -72.4045
-8 | -0.7256 | 0.01031 | -0.0084 | -70.3783
-7.5 | -0.6727 | 0.01 | -0.0077 | -67.27
-7 | -0.6211 | 0.00928 | -0.0067 | -66.9289
-6.5 | -0.5685 | 0.00876 | -0.0058 | -64.8973
-6 | -0.5148 | 0.00842 | -0.0052 | -61.1401
-5.5 | -0.4607 | 0.00816 | -0.0046 | -56.4583
-5 | -0.4068 | 0.00782 | -0.004 | -52.0205
-4.5 | -0.3528 | 0.00751 | -0.0034 | -46.9774
-4 | -0.298 | 0.00732 | -0.0029 | -40.7104
-3.5 | -0.2436 | 0.00706 | -0.0023 | -34.5042
-3 | -0.1886 | 0.00691 | -0.0019 | -27.2938
-2.5 | -0.1338 | 0.00672 | -0.0015 | -19.9107
-2 | -0.0787 | 0.00659 | -0.0011 | -11.9423
-1.5 | -0.0234 | 0.00647 | -0.0008 | -3.6167
-1 | 0.0319 | 0.00636 | -0.0005 | 5.0157
-0.5 | 0.0873 | 0.00627 | -0.0002 | 13.9234
0 | 0.1428 | 0.00621 | 0.0001 | 22.9952
0.5 | 0.198 | 0.00613 | 0.0003 | 32.3002
1 | 0.2529 | 0.00602 | 0.0006 | 42.01
1.5 | 0.2925 | 0.00451 | 0.0035 | 64.8559
2 | 0.3417 | 0.00424 | 0.0051 | 80.5896
2.5 | 0.3949 | 0.00424 | 0.0059 | 93.1368
3 | 0.4492 | 0.00433 | 0.0064 | 103.7413
3.5 | 0.5043 | 0.00444 | 0.0067 | 113.5811
4 | 0.562 | 0.00462 | 0.0064 | 121.645
4.5 | 0.6204 | 0.00483 | 0.0058 | 128.4472
5 | 0.6835 | 0.00508 | 0.004 | 134.5472
5.5 | 0.7454 | 0.00542 | 0.0024 | 137.5277
6 | 0.8059 | 0.0058 | 0.0011 | 138.9483
6.5 | 0.8638 | 0.00629 | 0.0002 | 137.3291
7 | 0.9217 | 0.00694 | -0.0009 | 132.8098
7.5 | 0.981 | 0.00778 | -0.0024 | 126.0925
8 | 1.0397 | 0.00861 | -0.0039 | 120.7549
8.5 | 1.0982 | 0.00935 | -0.0053 | 117.4545
9 | 1.1568 | 0.01001 | -0.0066 | 115.5644
9.5 | 1.1995 | 0.01061 | -0.0045 | 113.0537
10 | 1.2417 | 0.01123 | -0.0024 | 110.5699
10.5 | 1.285 | 0.01183 | -0.0006 | 108.6221
11 | 1.3269 | 0.0126 | 0.0014 | 105.3095
11.5 | 1.3703 | 0.01326 | 0.003 | 103.3409
12 | 1.4116 | 0.0141 | 0.0047 | 100.1135
12.5 | 1.4508 | 0.01505 | 0.0067 | 96.3987
13 | 1.4899 | 0.01592 | 0.0085 | 93.5867
13.5 | 1.5256 | 0.01694 | 0.0107 | 90.059
14 | 1.5561 | 0.01816 | 0.0135 | 85.6883
14.5 | 1.5693 | 0.01983 | 0.0185 | 79.1377
15 | 1.5845 | 0.02202 | 0.0211 | 71.9573
15.5 | 1.5984 | 0.02529 | 0.0213 | 63.2028
16 | 1.6126 | 0.02923 | 0.0202 | 55.1693
16.5 | 1.6175 | 0.03448 | 0.0184 | 46.9113
17 | 1.6112 | 0.04108 | 0.0163 | 39.221
17.5 | 1.5964 | 0.04869 | 0.014 | 32.787
18 | 1.5746 | 0.05724 | 0.0113 | 27.5087
18.5 | 1.5546 | 0.0661 | 0.0081 | 23.5189
19 | 1.5258 | 0.07655 | 0.0042 | 19.9321
19.5 | 1.4928 | 0.0879 | -0.0002 | 16.9829
20 | 1.4634 | 0.09897 | -0.0047 | 14.7863

## 67. Re 4M Mach 0.10 (1)
BIGFOIL.COM POLAR EXPORT
Horten 9.00% thick 3.00% camber
Horten 9.00% thick 3.00% camber |  |  |  | Cl Max: | 1.177 | at alpha= | 11 | deg
JavaFoil+Calcfoil stall+Eppler ext transition |  |  |  | L/D Max: | 108.376 | at alpha= | 7.5 | deg
Re: | 4000000 |  |  | Cd Min: | 0.00682 | at alpha= | 0.5 | deg
Mach: | 0.1 |  |  | Cl=0 at alpha= | -1.1186 | deg
|  |  |  | @ Cl=0.1, Cd= | 0.010298
|  |  |  | @ Cl=0.4, Cd= | 0.0074563
|  |  |  | @ Cl=0.6, Cd= | 0.0086361
alpha (deg) | Cl | Cd | Cm | Cl/Cd
-14.5 | -0.403 | 0.11014 | 0.002 | -3.661
-14 | -0.421 | 0.10433 | 0.002 | -4.035
-13.5 | -0.438 | 0.09853 | 0.002 | -4.449
-13 | -0.455 | 0.09331 | 0.002 | -4.877
-12.5 | -0.471 | 0.08757 | 0.002 | -5.376
-12 | -0.485 | 0.08264 | 0.002 | -5.869
-11.5 | -0.498 | 0.07805 | 0.002 | -6.374
-11 | -0.508 | 0.07348 | 0.002 | -6.91
-10.5 | -0.515 | 0.06863 | 0.002 | -7.508
-10 | -0.52 | 0.06556 | 0.002 | -7.926
-9.5 | -0.521 | 0.06135 | 0.002 | -8.49
-9 | -0.518 | 0.05733 | 0.002 | -9.042
-8.5 | -0.512 | 0.05336 | 0.002 | -9.596
-8 | -0.501 | 0.04977 | 0.002 | -10.071
-7.5 | -0.487 | 0.04609 | 0.002 | -10.557
-7 | -0.468 | 0.04202 | 0.003 | -11.147
-6.5 | -0.447 | 0.03758 | 0.003 | -11.899
-6 | -0.509 | 0.01079 | 0.004 | -47.14
-5.5 | -0.468 | 0.01052 | 0.004 | -44.459
-5 | -0.423 | 0.01022 | 0.004 | -41.404
-4.5 | -0.375 | 0.01087 | 0.004 | -34.535
-4 | -0.325 | 0.01126 | 0.004 | -28.835
-3.5 | -0.272 | 0.01092 | 0.004 | -24.886
-3 | -0.217 | 0.01064 | 0.004 | -20.392
-2.5 | -0.161 | 0.01022 | 0.003 | -15.714
-2 | -0.103 | 0.01001 | 0.003 | -10.3
-1.5 | -0.045 | 0.00994 | 0.003 | -4.516
-1 | 0.014 | 0.00976 | 0.003 | 1.418
-0.5 | 0.073 | 0.01044 | 0.003 | 6.983
0 | 0.132 | 0.01013 | 0.002 | 13.04
0.5 | 0.191 | 0.00682 | 0.002 | 28.045
1 | 0.25 | 0.00685 | 0.002 | 36.542
1.5 | 0.309 | 0.00871 | 0.002 | 35.526
2 | 0.368 | 0.00744 | 0.002 | 49.514
2.5 | 0.427 | 0.00747 | 0.001 | 57.138
3 | 0.486 | 0.00882 | 0.001 | 55.064
3.5 | 0.544 | 0.00875 | 0.001 | 62.236
4 | 0.603 | 0.00863 | 0.001 | 69.892
4.5 | 0.661 | 0.00866 | 0 | 76.381
5 | 0.719 | 0.00863 | 0 | 83.391
5.5 | 0.777 | 0.00843 | 0 | 92.156
6 | 0.833 | 0.00845 | -0.001 | 98.533
6.5 | 0.887 | 0.00854 | -0.001 | 103.903
7 | 0.94 | 0.0088 | -0.001 | 106.751
7.5 | 0.99 | 0.00914 | -0.002 | 108.376
8 | 1.038 | 0.00993 | -0.002 | 104.46
8.5 | 1.078 | 0.01033 | -0.002 | 104.415
9 | 1.115 | 0.01169 | -0.003 | 95.416
9.5 | 1.144 | 0.01254 | -0.003 | 91.197
10 | 1.163 | 0.0136 | -0.003 | 85.508
10.5 | 1.173 | 0.01511 | -0.004 | 77.685
11 | 1.177 | 0.01712 | -0.004 | 68.726
11.5 | 1.175 | 0.01955 | -0.004 | 60.081
12 | 1.167 | 0.02231 | -0.004 | 52.327
12.5 | 1.155 | 0.02545 | -0.005 | 45.369
13 | 1.136 | 0.029 | -0.005 | 39.187
13.5 | 1.114 | 0.03289 | -0.005 | 33.86
14 | 1.084 | 0.03746 | -0.006 | 28.935
14.5 | 1.047 | 0.04256 | -0.006 | 24.595
15 | 1.006 | 0.0485 | -0.006 | 20.732
15.5 | 0.961 | 0.05559 | -0.007 | 17.283
16 | 0.911 | 0.06558 | -0.007 | 13.89

## 68. Re 4M Mach 0.10 (2)
BIGFOIL.COM POLAR EXPORT
Horten 9.00% thick 3.00% camber
Horten 9.00% thick 3.00% camber |  |  |  | Cl Max: | 1.6029 | at alpha= | 16 | deg
XFOIL ncrit=9 |  |  |  | L/D Max: | 139.125 | at alpha= | 6 | deg
Re: | 4000000 |  |  | Cd Min: | 0.10831 | at alpha= | 20 | deg
Mach: | 0.1 |  |  | Cl=0 at alpha= | -1.2899 | deg
|  |  |  | @ Cl=0.1, Cd= | 0.006265
|  |  |  | @ Cl=0.4, Cd= | 0.0042639
|  |  |  | @ Cl=0.6, Cd= | 0.0047637
alpha (deg) | Cl | Cd | Cm | Cl/Cd
-12 | -1.1156 | 0.02246 | -0.02 | -49.6705
-11.5 | -1.079 | 0.01959 | -0.0175 | -55.0791
-11 | -1.0378 | 0.01744 | -0.0152 | -59.5069
-10.5 | -0.9921 | 0.016 | -0.0133 | -62.0063
-10 | -0.9526 | 0.01339 | -0.0105 | -71.1426
-9.5 | -0.9056 | 0.01212 | -0.0086 | -74.7195
-9 | -0.8316 | 0.01142 | -0.0123 | -72.8196
-8.5 | -0.7831 | 0.01104 | -0.0105 | -70.933
-8 | -0.7312 | 0.01054 | -0.0093 | -69.3738
-7.5 | -0.6778 | 0.01018 | -0.0084 | -66.5815
-7 | -0.6248 | 0.00962 | -0.0075 | -64.948
-6.5 | -0.5725 | 0.00888 | -0.0064 | -64.4707
-6 | -0.5184 | 0.0085 | -0.0057 | -60.9882
-5.5 | -0.4639 | 0.00821 | -0.005 | -56.5043
-5 | -0.4092 | 0.00792 | -0.0044 | -51.6667
-4.5 | -0.355 | 0.00754 | -0.0036 | -47.0822
-4 | -0.2998 | 0.00734 | -0.0031 | -40.8447
-3.5 | -0.245 | 0.00709 | -0.0025 | -34.5557
-3 | -0.1897 | 0.00692 | -0.0021 | -27.4133
-2.5 | -0.1345 | 0.00674 | -0.0016 | -19.9555
-2 | -0.079 | 0.0066 | -0.0012 | -11.9697
-1.5 | -0.0234 | 0.00648 | -0.0008 | -3.6111
-1 | 0.0323 | 0.00637 | -0.0005 | 5.0706
-0.5 | 0.088 | 0.00628 | -0.0002 | 14.0127
0 | 0.1438 | 0.00621 | 0 | 23.1562
0.5 | 0.1993 | 0.00613 | 0.0003 | 32.5122
1 | 0.2546 | 0.00602 | 0.0006 | 42.2924
1.5 | 0.2946 | 0.00454 | 0.0035 | 64.8899
2 | 0.3438 | 0.00425 | 0.0052 | 80.8941
2.5 | 0.3973 | 0.00426 | 0.006 | 93.2629
3 | 0.452 | 0.00434 | 0.0065 | 104.1475
3.5 | 0.5074 | 0.00446 | 0.0068 | 113.7668
4 | 0.5656 | 0.00464 | 0.0065 | 121.8966
4.5 | 0.624 | 0.00485 | 0.006 | 128.6598
5 | 0.6876 | 0.00509 | 0.0042 | 135.0884
5.5 | 0.75 | 0.00544 | 0.0026 | 137.8676
6 | 0.8111 | 0.00583 | 0.0012 | 139.1252
6.5 | 0.8694 | 0.00634 | 0.0004 | 137.1293
7 | 0.9276 | 0.00701 | -0.0006 | 132.3252
7.5 | 0.9874 | 0.00787 | -0.0021 | 125.4638
8 | 1.0465 | 0.00872 | -0.0035 | 120.0115
8.5 | 1.1056 | 0.00946 | -0.0049 | 116.871
9 | 1.165 | 0.0101 | -0.0062 | 115.3465
9.5 | 1.2073 | 0.01071 | -0.0039 | 112.7264
10 | 1.2496 | 0.01138 | -0.0016 | 109.8067
10.5 | 1.2932 | 0.012 | 0.0004 | 107.7667
11 | 1.3357 | 0.01276 | 0.0024 | 104.6787
11.5 | 1.3789 | 0.01349 | 0.0041 | 102.2165
12 | 1.4194 | 0.01444 | 0.0062 | 98.2964
12.5 | 1.4595 | 0.01534 | 0.0082 | 95.1434
13 | 1.4976 | 0.0163 | 0.0103 | 91.8773
13.5 | 1.5314 | 0.01744 | 0.0129 | 87.8096
14 | 1.5554 | 0.01888 | 0.0168 | 82.3835
14.5 | 1.5651 | 0.02095 | 0.0214 | 74.7064
15 | 1.5818 | 0.02363 | 0.0226 | 66.9403
15.5 | 1.5927 | 0.02783 | 0.0217 | 57.2296
16 | 1.6029 | 0.03254 | 0.0201 | 49.2594
16.5 | 1.6012 | 0.03869 | 0.0182 | 41.3854
17 | 1.5867 | 0.04633 | 0.0158 | 34.2478
17.5 | 1.5645 | 0.05498 | 0.0131 | 28.4558
18 | 1.5394 | 0.06434 | 0.0099 | 23.926
18.5 | 1.518 | 0.0737 | 0.0064 | 20.597
19 | 1.4861 | 0.08486 | 0.002 | 17.5124
19.5 | 1.4514 | 0.09674 | -0.0028 | 15.0031
20 | 1.4208 | 0.10831 | -0.0077 | 13.1179

## 69. Re 4M Mach 0.25 (1)
BIGFOIL.COM POLAR EXPORT
Horten 9.00% thick 3.00% camber
Horten 9.00% thick 3.00% camber |  |  |  | Cl Max: | 1.148 | at alpha= | 10 | deg
JavaFoil+Calcfoil stall+Eppler ext transition |  |  |  | L/D Max: | 105.027 | at alpha= | 7.5 | deg
Re: | 4000000 |  |  | Cd Min: | 0.00699 | at alpha= | 1 | deg
Mach: | 0.25 |  |  | Cl=0 at alpha= | -1.1167 | deg
|  |  |  | @ Cl=0.1, Cd= | 0.0099895
|  |  |  | @ Cl=0.4, Cd= | 0.0072664
|  |  |  | @ Cl=0.6, Cd= | 0.0085095
alpha (deg) | Cl | Cd | Cm | Cl/Cd
-10.5 | -0.364 | 0.07287 | 0.002 | -4.996
-10 | -0.396 | 0.06905 | 0.002 | -5.73
-9.5 | -0.421 | 0.06485 | 0.002 | -6.497
-9 | -0.44 | 0.061 | 0.002 | -7.22
-8.5 | -0.453 | 0.05689 | 0.002 | -7.958
-8 | -0.458 | 0.05321 | 0.002 | -8.604
-7.5 | -0.456 | 0.04916 | 0.002 | -9.279
-7 | -0.447 | 0.04552 | 0.002 | -9.831
-6.5 | -0.432 | 0.04193 | 0.002 | -10.315
-6 | -0.412 | 0.03781 | 0.003 | -10.901
-5.5 | -0.469 | 0.01076 | 0.004 | -43.544
-5 | -0.427 | 0.01048 | 0.004 | -40.761
-4.5 | -0.381 | 0.01017 | 0.004 | -37.452
-4 | -0.331 | 0.01076 | 0.004 | -30.741
-3.5 | -0.278 | 0.01045 | 0.004 | -26.574
-3 | -0.222 | 0.01089 | 0.004 | -20.389
-2.5 | -0.165 | 0.01044 | 0.003 | -15.775
-2 | -0.106 | 0.01019 | 0.003 | -10.385
-1.5 | -0.046 | 0.01011 | 0.003 | -4.56
-1 | 0.014 | 0.00991 | 0.003 | 1.434
-0.5 | 0.075 | 0.00976 | 0.003 | 7.67
0 | 0.136 | 0.01032 | 0.003 | 13.155
0.5 | 0.197 | 0.00986 | 0.002 | 19.937
1 | 0.257 | 0.00699 | 0.002 | 36.802
1.5 | 0.318 | 0.00759 | 0.002 | 41.891
2 | 0.378 | 0.00705 | 0.002 | 53.647
2.5 | 0.439 | 0.00765 | 0.001 | 57.329
3 | 0.499 | 0.00775 | 0.001 | 64.414
3.5 | 0.559 | 0.00771 | 0.001 | 72.584
4 | 0.619 | 0.00888 | 0.001 | 69.741
4.5 | 0.679 | 0.00879 | 0 | 77.233
5 | 0.739 | 0.0089 | 0 | 83.01
5.5 | 0.797 | 0.00869 | 0 | 91.745
6 | 0.855 | 0.00874 | -0.001 | 97.768
6.5 | 0.91 | 0.00887 | -0.001 | 102.572
7 | 0.963 | 0.0092 | -0.001 | 104.691
7.5 | 1.014 | 0.00965 | -0.002 | 105.027
8 | 1.057 | 0.0105 | -0.002 | 100.605
8.5 | 1.094 | 0.01171 | -0.002 | 93.447
9 | 1.124 | 0.0126 | -0.003 | 89.243
9.5 | 1.142 | 0.01384 | -0.003 | 82.502
10 | 1.148 | 0.01562 | -0.003 | 73.521
10.5 | 1.146 | 0.01793 | -0.004 | 63.896
11 | 1.135 | 0.02064 | -0.004 | 54.98
11.5 | 1.115 | 0.02384 | -0.004 | 46.761
12 | 1.085 | 0.02745 | -0.004 | 39.541
12.5 | 1.046 | 0.03173 | -0.005 | 32.962
13 | 0.996 | 0.0369 | -0.005 | 26.991
13.5 | 0.936 | 0.04363 | -0.005 | 21.448
14 | 0.864 | 0.05236 | -0.006 | 16.496
14.5 | 0.776 | 0.06506 | -0.006 | 11.935
15 | 0.685 | 0.07989 | -0.006 | 8.57

## 70. Re 4M Mach 0.25 (2)
BIGFOIL.COM POLAR EXPORT
Horten 9.00% thick 3.00% camber
Horten 9.00% thick 3.00% camber |  |  |  | Cl Max: | 1.5316 | at alpha= | 14.5 | deg
XFOIL ncrit=9 |  |  |  | L/D Max: | 140.637 | at alpha= | 6 | deg
Re: | 4000000 |  |  | Cd Min: | 0.16751 | at alpha= | -14 | deg
Mach: | 0.25 |  |  | Cl=0 at alpha= | -1.2988 | deg
|  |  |  | @ Cl=0.1, Cd= | 0.0063286
|  |  |  | @ Cl=0.4, Cd= | 0.004316
|  |  |  | @ Cl=0.6, Cd= | 0.0047804
alpha (deg) | Cl | Cd | Cm | Cl/Cd
-14 | -0.5791 | 0.16751 | 0.0346 | -3.4571
-13.5 | -0.5669 | 0.1599 | 0.032 | -3.5453
-13 | -0.5567 | 0.15239 | 0.0294 | -3.6531
-12.5 | -0.548 | 0.1449 | 0.027 | -3.7819
-12 | -0.5421 | 0.13722 | 0.0245 | -3.9506
-11.5 | -0.5362 | 0.1292 | 0.0218 | -4.1502
-11 | -0.5315 | 0.12076 | 0.0188 | -4.4013
-10.5 | -0.544 | 0.10785 | 0.0137 | -5.044
-10 | -0.5363 | 0.09919 | 0.0089 | -5.4068
-9.5 | -0.5872 | 0.07019 | -0.0227 | -8.3659
-9 | -0.8451 | 0.01895 | -0.0215 | -44.5963
-8 | -0.7587 | 0.01306 | -0.0154 | -58.0934
-7.5 | -0.7048 | 0.01184 | -0.0134 | -59.527
-7 | -0.6494 | 0.01091 | -0.0118 | -59.5234
-6.5 | -0.5929 | 0.01017 | -0.0103 | -58.2989
-6 | -0.5384 | 0.00909 | -0.0086 | -59.2299
-5.5 | -0.4813 | 0.00861 | -0.0074 | -55.9001
-5 | -0.424 | 0.00823 | -0.0064 | -51.5188
-4.5 | -0.3673 | 0.0078 | -0.0053 | -47.0897
-4 | -0.3101 | 0.0075 | -0.0044 | -41.3467
-3.5 | -0.2525 | 0.00728 | -0.0037 | -34.6841
-3 | -0.1955 | 0.007 | -0.0029 | -27.9286
-2.5 | -0.1381 | 0.00682 | -0.0022 | -20.2493
-2 | -0.0806 | 0.00668 | -0.0017 | -12.0659
-1.5 | -0.0231 | 0.00655 | -0.0012 | -3.5267
-1 | 0.0343 | 0.00644 | -0.0008 | 5.3261
-0.5 | 0.0918 | 0.00634 | -0.0004 | 14.4795
0 | 0.1494 | 0.00626 | -0.0001 | 23.8658
0.5 | 0.2068 | 0.00619 | 0.0003 | 33.4087
1 | 0.2639 | 0.00608 | 0.0006 | 43.4046
1.5 | 0.3062 | 0.00466 | 0.0034 | 65.7082
2 | 0.3558 | 0.0043 | 0.0054 | 82.7442
2.5 | 0.4109 | 0.00432 | 0.0063 | 95.1157
3 | 0.4674 | 0.00441 | 0.0069 | 105.9864
3.5 | 0.5245 | 0.00454 | 0.0074 | 115.5286
4 | 0.5851 | 0.00473 | 0.007 | 123.6998
4.5 | 0.6442 | 0.00493 | 0.007 | 130.6694
5 | 0.7106 | 0.00517 | 0.0052 | 137.4468
5.5 | 0.7758 | 0.00554 | 0.0036 | 140.0361
6 | 0.8396 | 0.00597 | 0.0024 | 140.6365
6.5 | 0.901 | 0.00653 | 0.0016 | 137.9786
7 | 0.9609 | 0.00732 | 0.0009 | 131.2705
7.5 | 1.0231 | 0.00833 | -0.0004 | 122.8211
8 | 1.0853 | 0.00923 | -0.0016 | 117.584
8.5 | 1.1478 | 0.01001 | -0.0027 | 114.6653
9 | 1.2056 | 0.01072 | -0.0027 | 112.4627
9.5 | 1.2489 | 0.01145 | 0.0004 | 109.0742
10 | 1.2935 | 0.01216 | 0.0032 | 106.3734
10.5 | 1.3374 | 0.01301 | 0.006 | 102.7978
11 | 1.3813 | 0.01391 | 0.0087 | 99.3027
11.5 | 1.4212 | 0.01511 | 0.0118 | 94.0569
12 | 1.4614 | 0.01619 | 0.0147 | 90.2656
12.5 | 1.4958 | 0.01754 | 0.0183 | 85.2794
13 | 1.5137 | 0.01926 | 0.0238 | 78.5929
13.5 | 1.5161 | 0.02272 | 0.0273 | 66.7298
14 | 1.529 | 0.02721 | 0.0263 | 56.1926
14.5 | 1.5316 | 0.03332 | 0.0243 | 45.9664
15 | 1.5179 | 0.04123 | 0.0217 | 36.8154
15.5 | 1.4915 | 0.0505 | 0.0187 | 29.5347
16 | 1.4757 | 0.05861 | 0.0162 | 25.1783
16.5 | 1.4501 | 0.0684 | 0.0127 | 21.2003
17 | 1.4115 | 0.08043 | 0.0078 | 17.5494
17.5 | 1.3774 | 0.09224 | 0.0029 | 14.9328
18 | 1.3479 | 0.10367 | -0.0019 | 13.0018
18.5 | 1.314 | 0.11614 | -0.0075 | 11.3139
19 | 1.2858 | 0.12805 | -0.013 | 10.0414
19.5 | 1.2533 | 0.14093 | -0.0193 | 8.8931

## 71. Re 4M Mach 0.50 (1)
BIGFOIL.COM POLAR EXPORT
Horten 9.00% thick 3.00% camber
Horten 9.00% thick 3.00% camber |  |  |  | Cl Max: | 1.143 | at alpha= | 20 | deg
JavaFoil+Calcfoil stall+Eppler ext transition |  |  |  | L/D Max: | 112.108 | at alpha= | 7 | deg
Re: | 4000000 |  |  | Cd Min: | 0.00694 | at alpha= | 1 | deg
Mach: | 0.5 |  |  | Cl=0 at alpha= | -1.1194 | deg
|  |  |  | @ Cl=0.1, Cd= | 0.00955
|  |  |  | @ Cl=0.4, Cd= | 0.0070839
|  |  |  | @ Cl=0.6, Cd= | 0.007813
alpha (deg) | Cl | Cd | Cm | Cl/Cd
-20 | -0.988 | 0.16123 | 0.002 | -6.128
-19.5 | -0.963 | 0.15666 | 0.002 | -6.147
-19 | -0.938 | 0.15391 | 0.002 | -6.095
-18.5 | -0.913 | 0.1475 | 0.002 | -6.19
-18 | -0.887 | 0.1354 | 0.002 | -6.549
-17.5 | -0.862 | 0.12517 | 0.002 | -6.884
-17 | -0.837 | 0.11632 | 0.003 | -7.193
-16.5 | -0.81 | 0.1245 | 0.003 | -6.505
-16 | -0.785 | 0.11284 | 0.003 | -6.954
-15.5 | -0.759 | 0.10473 | 0.003 | -7.252
-15 | -0.733 | 0.11617 | 0.003 | -6.306
-14.5 | -0.707 | 0.10039 | 0.003 | -7.044
-14 | -0.682 | 0.09225 | 0.003 | -7.391
-13.5 | -0.655 | 0.10489 | 0.003 | -6.242
-13 | -0.629 | 0.0893 | 0.003 | -7.044
-12.5 | -0.603 | 0.08087 | 0.003 | -7.461
-12 | -0.577 | 0.08925 | 0.003 | -6.461
-11.5 | -0.551 | 0.07565 | 0.003 | -7.279
-11 | -0.525 | 0.0694 | 0.003 | -7.566
-10.5 | -0.498 | 0.07051 | 0.003 | -7.065
-10 | -0.472 | 0.06542 | 0.003 | -7.217
-9.5 | -0.447 | 0.05998 | 0.003 | -7.446
-9 | -0.419 | 0.06025 | 0.003 | -6.96
-8.5 | -0.393 | 0.05578 | 0.003 | -7.05
-8 | -0.367 | 0.0548 | 0.002 | -6.689
-7.5 | -0.34 | 0.05098 | 0.002 | -6.673
-7 | -0.314 | 0.04947 | 0.002 | -6.339
-6.5 | -0.287 | 0.04573 | 0.002 | -6.281
-6 | -0.261 | 0.04463 | 0.002 | -5.84
-5.5 | -0.234 | 0.04202 | 0.002 | -5.572
-5 | -0.208 | 0.03979 | 0.002 | -5.218
-4.5 | -0.272 | 0.03809 | 0.002 | -7.153
-4 | -0.271 | 0.03389 | 0.002 | -8.009
-3.5 | -0.295 | 0.01051 | 0.004 | -28.027
-3 | -0.241 | 0.01017 | 0.004 | -23.736
-2.5 | -0.181 | 0.00987 | 0.004 | -18.357
-2 | -0.117 | 0.01036 | 0.004 | -11.312
-1.5 | -0.051 | 0.01 | 0.003 | -5.126
-1 | 0.016 | 0.0098 | 0.003 | 1.617
-0.5 | 0.084 | 0.00959 | 0.003 | 8.712
0 | 0.152 | 0.00942 | 0.003 | 16.096
0.5 | 0.22 | 0.00927 | 0.003 | 23.692
1 | 0.287 | 0.00694 | 0.002 | 41.369
1.5 | 0.355 | 0.00701 | 0.002 | 50.632
2 | 0.422 | 0.00712 | 0.002 | 59.339
2.5 | 0.49 | 0.00724 | 0.002 | 67.616
3 | 0.557 | 0.00746 | 0.001 | 74.676
3.5 | 0.624 | 0.00801 | 0.001 | 77.938
4 | 0.691 | 0.0083 | 0.001 | 83.248
4.5 | 0.757 | 0.00918 | 0 | 82.506
5 | 0.823 | 0.00949 | 0 | 86.782
5.5 | 0.888 | 0.01037 | 0 | 85.577
6 | 0.949 | 0.00937 | -0.001 | 101.178
6.5 | 1.005 | 0.00934 | -0.001 | 107.683
7 | 1.054 | 0.0094 | -0.001 | 112.108
7.5 | 1.069 | 0.01373 | -0.002 | 77.863
8 | 1.073 | 0.01627 | -0.002 | 65.932
8.5 | 1.046 | 0.01958 | -0.002 | 53.41
9 | 0.93 | 0.02446 | -0.003 | 38.004
9.5 | 0.653 | 0.02792 | -0.003 | 23.38
10 | 0.678 | 0.03159 | -0.003 | 21.449
10.5 | 0.702 | 0.0356 | -0.004 | 19.728
11 | 0.73 | 0.03814 | -0.004 | 19.14
11.5 | 0.757 | 0.04105 | -0.004 | 18.445
12 | 0.706 | 0.08697 | -0.003 | 8.118
12.5 | 0.734 | 0.09047 | -0.003 | 8.113
13 | 0.808 | 0.06848 | -0.005 | 11.799
13.5 | 0.846 | 0.06499 | -0.006 | 13.023
14 | 0.814 | 0.1098 | -0.004 | 7.416
14.5 | 0.842 | 0.11098 | -0.004 | 7.584
15 | 0.87 | 0.11115 | -0.005 | 7.825
15.5 | 0.896 | 0.12216 | -0.005 | 7.337
16 | 0.923 | 0.12782 | -0.005 | 7.223
16.5 | 0.951 | 0.12987 | -0.006 | 7.32
17 | 0.979 | 0.13724 | -0.006 | 7.132
17.5 | 1.005 | 0.14133 | -0.006 | 7.114
18 | 1.033 | 0.143 | -0.007 | 7.226
18.5 | 1.063 | 0.15089 | -0.007 | 7.044
19 | 1.088 | 0.1517 | -0.008 | 7.171
19.5 | 1.122 | 0.15838 | -0.008 | 7.082
20 | 1.143 | 0.16257 | -0.008 | 7.029

## 72. Re 4M Mach 0.50 (2)
BIGFOIL.COM POLAR EXPORT
Horten 9.00% thick 3.00% camber
Horten 9.00% thick 3.00% camber |  |  |  | Cl Max: | 1.392 | at alpha= | 9.5 | deg
XFOIL ncrit=9 |  |  |  | L/D Max: | 145.987 | at alpha= | 5.5 | deg
Re: | 4000000 |  |  | Cd Min: | 0.27486 | at alpha= | -20 | deg
Mach: | 0.5 |  |  | Cl=0 at alpha= | -1.3361 | deg
|  |  |  | @ Cl=0.1, Cd= | 0.0065383
|  |  |  | @ Cl=0.4, Cd= | 0.0049966
|  |  |  | @ Cl=0.6, Cd= | 0.004852
alpha (deg) | Cl | Cd | Cm | Cl/Cd
-20 | -0.845 | 0.27486 | 0.0927 | -3.0743
-19.5 | -0.8231 | 0.26729 | 0.0879 | -3.0794
-19 | -0.8009 | 0.25963 | 0.0831 | -3.0848
-18.5 | -0.7788 | 0.25165 | 0.0785 | -3.0948
-18 | -0.7559 | 0.24283 | 0.0738 | -3.1129
-17.5 | -0.734 | 0.23477 | 0.0692 | -3.1265
-17 | -0.7125 | 0.22627 | 0.0646 | -3.1489
-16.5 | -0.691 | 0.21824 | 0.0602 | -3.1662
-16 | -0.6701 | 0.21017 | 0.0559 | -3.1884
-15.5 | -0.6509 | 0.20147 | 0.0516 | -3.2308
-15 | -0.6303 | 0.19419 | 0.0477 | -3.2458
-14.5 | -0.6112 | 0.18568 | 0.0436 | -3.2917
-14 | -0.5905 | 0.17902 | 0.0401 | -3.2985
-13.5 | -0.5715 | 0.17086 | 0.0365 | -3.3448
-13 | -0.5549 | 0.16245 | 0.0328 | -3.4158
-12.5 | -0.5393 | 0.1545 | 0.0295 | -3.4906
-12 | -0.5253 | 0.14692 | 0.0266 | -3.5754
-11.5 | -0.5122 | 0.13927 | 0.0238 | -3.6777
-10.5 | -0.4559 | 0.11959 | 0.0062 | -3.8122
-10 | -0.4454 | 0.1113 | 0.0025 | -4.0018
-9.5 | -0.4372 | 0.10266 | -0.0016 | -4.2587
-9 | -0.4251 | 0.09554 | -0.0051 | -4.4494
-8.5 | -0.4218 | 0.08696 | -0.0093 | -4.8505
-8 | -0.4144 | 0.07989 | -0.0128 | -5.1871
-7.5 | -0.4124 | 0.07257 | -0.0167 | -5.6828
-7 | -0.4253 | 0.06533 | -0.0211 | -6.51
-6.5 | -0.4352 | 0.05779 | -0.0231 | -7.5307
-6 | -0.4301 | 0.04953 | -0.0251 | -8.6836
-5.5 | -0.4216 | 0.03971 | -0.0253 | -10.617
-5 | -0.4062 | 0.0293 | -0.023 | -13.8635
-4.5 | -0.3844 | 0.01882 | -0.0184 | -20.4251
-4 | -0.3522 | 0.00978 | -0.0131 | -36.0123
-3.5 | -0.2876 | 0.00828 | -0.0101 | -34.7343
-3 | -0.2208 | 0.00767 | -0.0078 | -28.7875
-2.5 | -0.1545 | 0.00723 | -0.0059 | -21.3693
-2 | -0.088 | 0.00697 | -0.0044 | -12.6255
-1.5 | -0.0216 | 0.00679 | -0.0032 | -3.1811
-1 | 0.0443 | 0.00664 | -0.0021 | 6.6717
-0.5 | 0.11 | 0.00652 | -0.0013 | 16.8712
0 | 0.1757 | 0.00645 | -0.0006 | 27.2403
0.5 | 0.2412 | 0.00639 | 0.0001 | 37.7465
1 | 0.3065 | 0.00633 | 0.0007 | 48.4202
1.5 | 0.3704 | 0.00616 | 0.0015 | 60.1299
2 | 0.4106 | 0.00458 | 0.0066 | 89.6507
2.5 | 0.4728 | 0.00458 | 0.0081 | 103.2314
3 | 0.5375 | 0.00469 | 0.0091 | 114.6055
3.5 | 0.6031 | 0.00486 | 0.0101 | 124.0947
4 | 0.6712 | 0.00507 | 0.0107 | 132.3866
4.5 | 0.7441 | 0.00534 | 0.0103 | 139.3446
5.5 | 0.8949 | 0.00613 | 0.0091 | 145.9869
6 | 0.9725 | 0.0067 | 0.0084 | 145.1493
6.5 | 1.046 | 0.00764 | 0.0084 | 136.911
7 | 1.1156 | 0.00908 | 0.009 | 122.8634
7.5 | 1.1914 | 0.01046 | 0.009 | 113.9006
8 | 1.2692 | 0.01164 | 0.0093 | 109.0378
8.5 | 1.3292 | 0.01288 | 0.0133 | 103.1988
9 | 1.3696 | 0.01437 | 0.0205 | 95.3097
9.5 | 1.392 | 0.01686 | 0.0288 | 82.5623
10 | 1.3732 | 0.02179 | 0.0352 | 63.0197
10.5 | 1.3497 | 0.03152 | 0.0309 | 42.8204
11 | 1.3151 | 0.04132 | 0.0281 | 31.8272
11.5 | 1.2755 | 0.05148 | 0.0251 | 24.7766
12 | 1.2422 | 0.06143 | 0.0218 | 20.2214
12.5 | 1.2091 | 0.0721 | 0.0176 | 16.7698
13 | 1.1771 | 0.08323 | 0.0129 | 14.1427
13.5 | 1.1454 | 0.09486 | 0.0076 | 12.0746
14 | 1.1184 | 0.10641 | 0.0023 | 10.5103
14.5 | 1.0908 | 0.1185 | -0.0035 | 9.2051

## 73. Re 5M Mach 0.00 (1)
BIGFOIL.COM POLAR EXPORT
Horten 9.00% thick 3.00% camber
Horten 9.00% thick 3.00% camber |  |  |  | Cl Max: | 1.189 | at alpha= | 11 | deg
JavaFoil+Calcfoil stall+Eppler ext transition |  |  |  | L/D Max: | 110.226 | at alpha= | 7.5 | deg
Re: | 5000000 |  |  | Cd Min: | 0.00725 | at alpha= | 1 | deg
Mach: | 0 |  |  | Cl=0 at alpha= | -1.1186 | deg
|  |  |  | @ Cl=0.1, Cd= | 0.009969
|  |  |  | @ Cl=0.4, Cd= | 0.007313
|  |  |  | @ Cl=0.6, Cd= | 0.00844
alpha (deg) | Cl | Cd | Cm | Cl/Cd
-11.5 | -0.521 | 0.07564 | 0.002 | -6.887
-11 | -0.528 | 0.07111 | 0.002 | -7.428
-10.5 | -0.533 | 0.0678 | 0.002 | -7.859
-10 | -0.534 | 0.06377 | 0.002 | -8.381
-9.5 | -0.533 | 0.05976 | 0.002 | -8.922
-9 | -0.528 | 0.05567 | 0.002 | -9.492
-8.5 | -0.52 | 0.05178 | 0.002 | -10.04
-8 | -0.508 | 0.04809 | 0.003 | -10.554
-7.5 | -0.492 | 0.04403 | 0.003 | -11.174
-7 | -0.474 | 0.03957 | 0.003 | -11.967
-6.5 | -0.545 | 0.01078 | 0.004 | -50.595
-6 | -0.509 | 0.01046 | 0.004 | -48.651
-5.5 | -0.467 | 0.0109 | 0.004 | -42.856
-5 | -0.422 | 0.0106 | 0.004 | -39.848
-4.5 | -0.374 | 0.01117 | 0.004 | -33.494
-4 | -0.324 | 0.01086 | 0.004 | -29.787
-3.5 | -0.271 | 0.01054 | 0.004 | -25.686
-3 | -0.216 | 0.01032 | 0.003 | -20.939
-2.5 | -0.16 | 0.00989 | 0.003 | -16.167
-2 | -0.103 | 0.00968 | 0.003 | -10.602
-1.5 | -0.045 | 0.00965 | 0.003 | -4.63
-1 | 0.014 | 0.01036 | 0.003 | 1.329
-0.5 | 0.073 | 0.01009 | 0.003 | 7.188
0 | 0.131 | 0.00983 | 0.002 | 13.382
0.5 | 0.19 | 0.00944 | 0.002 | 20.165
1 | 0.249 | 0.00725 | 0.002 | 34.343
1.5 | 0.308 | 0.00856 | 0.002 | 35.966
2 | 0.366 | 0.00729 | 0.002 | 50.27
2.5 | 0.425 | 0.00733 | 0.001 | 57.983
3 | 0.483 | 0.00866 | 0.001 | 55.823
3.5 | 0.542 | 0.00858 | 0.001 | 63.135
4 | 0.6 | 0.00844 | 0.001 | 71.063
4.5 | 0.658 | 0.00846 | 0 | 77.778
5 | 0.716 | 0.00843 | 0 | 84.914
5.5 | 0.773 | 0.00823 | 0 | 93.917
6 | 0.829 | 0.00826 | -0.001 | 100.324
6.5 | 0.883 | 0.00835 | -0.001 | 105.69
7 | 0.936 | 0.00862 | -0.001 | 108.49
7.5 | 0.986 | 0.00895 | -0.002 | 110.226
8 | 1.034 | 0.01002 | -0.002 | 103.148
8.5 | 1.076 | 0.01039 | -0.002 | 103.502
9 | 1.114 | 0.01111 | -0.003 | 100.336
9.5 | 1.146 | 0.01184 | -0.003 | 96.75
10 | 1.169 | 0.0127 | -0.003 | 92.035
10.5 | 1.183 | 0.01382 | -0.004 | 85.62
11 | 1.189 | 0.01544 | -0.004 | 77.022
11.5 | 1.189 | 0.01758 | -0.004 | 67.627
12 | 1.183 | 0.02005 | -0.004 | 59.012
12.5 | 1.173 | 0.02291 | -0.005 | 51.208
13 | 1.159 | 0.02604 | -0.005 | 44.508
13.5 | 1.139 | 0.02967 | -0.005 | 38.39
14 | 1.114 | 0.0336 | -0.006 | 33.169
14.5 | 1.082 | 0.0381 | -0.006 | 28.401
15 | 1.046 | 0.04351 | -0.006 | 24.036
15.5 | 1.007 | 0.04945 | -0.007 | 20.356
16 | 0.965 | 0.05639 | -0.007 | 17.108

## 74. Re 5M Mach 0.00 (2)
BIGFOIL.COM POLAR EXPORT
Horten 9.00% thick 3.00% camber
Horten 9.00% thick 3.00% camber |  |  |  | Cl Max: | 1.6567 | at alpha= | 16.5 | deg
XFOIL ncrit=9 |  |  |  | L/D Max: | 142.171 | at alpha= | 6 | deg
Re: | 5000000 |  |  | Cd Min: | 0.09464 | at alpha= | 20 | deg
Mach: | 0 |  |  | Cl=0 at alpha= | -1.2825 | deg
|  |  |  | @ Cl=0.1, Cd= | 0.0060533
|  |  |  | @ Cl=0.4, Cd= | 0.0041228
|  |  |  | @ Cl=0.6, Cd= | 0.0045588
alpha (deg) | Cl | Cd | Cm | Cl/Cd
-15 | -1.3561 | 0.02938 | -0.028 | -46.1572
-14.5 | -1.3363 | 0.02514 | -0.0248 | -53.1543
-14 | -1.305 | 0.02238 | -0.0221 | -58.311
-13.5 | -1.2681 | 0.02027 | -0.0198 | -62.5604
-13 | -1.2278 | 0.01853 | -0.0177 | -66.2601
-12.5 | -1.1852 | 0.01702 | -0.0158 | -69.6357
-12 | -1.1402 | 0.01578 | -0.0141 | -72.256
-11.5 | -1.0939 | 0.0147 | -0.0126 | -74.415
-11 | -1.0468 | 0.01371 | -0.011 | -76.353
-10.5 | -0.9983 | 0.01294 | -0.0096 | -77.1484
-10 | -0.9497 | 0.01217 | -0.0082 | -78.0362
-9.5 | -0.8799 | 0.01072 | -0.0116 | -82.0802
-8.5 | -0.7826 | 0.01003 | -0.0085 | -78.0259
-8 | -0.7303 | 0.0096 | -0.0076 | -76.0729
-7.5 | -0.6772 | 0.00926 | -0.0069 | -73.1317
-7 | -0.6238 | 0.0089 | -0.0062 | -70.0899
-6.5 | -0.571 | 0.00838 | -0.0054 | -68.1384
-6 | -0.5175 | 0.008 | -0.0047 | -64.6875
-5.5 | -0.4633 | 0.00773 | -0.0041 | -59.9353
-5 | -0.4087 | 0.00751 | -0.0036 | -54.4208
-4.5 | -0.3546 | 0.00719 | -0.003 | -49.3185
-4 | -0.2999 | 0.00699 | -0.0025 | -42.9041
-3.5 | -0.245 | 0.0068 | -0.0021 | -36.0294
-3 | -0.19 | 0.00663 | -0.0017 | -28.6576
-2.5 | -0.1349 | 0.00648 | -0.0013 | -20.8179
-2 | -0.0796 | 0.00636 | -0.001 | -12.5157
-1.5 | -0.0241 | 0.00625 | -0.0006 | -3.856
-1 | 0.0313 | 0.00615 | -0.0004 | 5.0894
-0.5 | 0.0867 | 0.00607 | -0.0001 | 14.2834
0 | 0.1423 | 0.006 | 0.0001 | 23.7167
0.5 | 0.1977 | 0.00594 | 0.0004 | 33.2828
1 | 0.2529 | 0.00587 | 0.0006 | 43.0835
1.5 | 0.3068 | 0.00564 | 0.001 | 54.3972
2 | 0.3448 | 0.00417 | 0.0044 | 82.6859
2.5 | 0.3975 | 0.00412 | 0.0053 | 96.4806
3 | 0.4512 | 0.00418 | 0.0059 | 107.9426
3.5 | 0.5055 | 0.00428 | 0.0064 | 118.1075
4 | 0.5601 | 0.00442 | 0.0068 | 126.7195
4.5 | 0.6176 | 0.00462 | 0.0064 | 133.6797
5 | 0.6765 | 0.00488 | 0.0056 | 138.627
5.5 | 0.7384 | 0.00523 | 0.0039 | 141.1855
6 | 0.799 | 0.00562 | 0.0025 | 142.1708
6.5 | 0.8575 | 0.00613 | 0.0015 | 139.8858
7 | 0.9128 | 0.00678 | 0.0011 | 134.6313
7.5 | 0.9724 | 0.00757 | -0.0005 | 128.4544
8 | 1.0313 | 0.00832 | -0.0019 | 123.9543
8.5 | 1.0899 | 0.00898 | -0.0033 | 121.3697
9 | 1.1486 | 0.00956 | -0.0046 | 120.1464
9.5 | 1.206 | 0.01017 | -0.0057 | 118.5841
10 | 1.248 | 0.01075 | -0.0035 | 116.093
10.5 | 1.2906 | 0.01136 | -0.0015 | 113.6092
11 | 1.3338 | 0.01198 | 0.0003 | 111.3356
11.5 | 1.3768 | 0.01267 | 0.002 | 108.6661
12 | 1.4184 | 0.0135 | 0.0038 | 105.0667
12.5 | 1.4609 | 0.01422 | 0.0053 | 102.7356
13 | 1.501 | 0.01508 | 0.0071 | 99.5358
13.5 | 1.5378 | 0.01609 | 0.0092 | 95.5749
14 | 1.5689 | 0.01738 | 0.0119 | 90.2704
14.5 | 1.5983 | 0.0185 | 0.0148 | 86.3946
15 | 1.6165 | 0.01991 | 0.0189 | 81.1904
15.5 | 1.6325 | 0.02221 | 0.0209 | 73.5029
16 | 1.6479 | 0.02544 | 0.0208 | 64.7759
16.5 | 1.6567 | 0.02999 | 0.0195 | 55.2417
17 | 1.6555 | 0.03592 | 0.0176 | 46.0885
17.5 | 1.6446 | 0.043 | 0.0154 | 38.2465
18 | 1.6208 | 0.05167 | 0.0128 | 31.3683
18.5 | 1.5966 | 0.06068 | 0.0098 | 26.3118
19 | 1.5695 | 0.07063 | 0.0061 | 22.2214
19.5 | 1.5307 | 0.08263 | 0.0015 | 18.5247
20 | 1.4946 | 0.09464 | -0.0034 | 15.7925

## 75. Re 5M Mach 0.10 (1)
BIGFOIL.COM POLAR EXPORT
Horten 9.00% thick 3.00% camber
Horten 9.00% thick 3.00% camber |  |  |  | Cl Max: | 1.184 | at alpha= | 11 | deg
JavaFoil+Calcfoil stall+Eppler ext transition |  |  |  | L/D Max: | 109.703 | at alpha= | 7.5 | deg
Re: | 5000000 |  |  | Cd Min: | 0.00729 | at alpha= | 1 | deg
Mach: | 0.1 |  |  | Cl=0 at alpha= | -1.1186 | deg
|  |  |  | @ Cl=0.1, Cd= | 0.0099973
|  |  |  | @ Cl=0.4, Cd= | 0.0073517
|  |  |  | @ Cl=0.6, Cd= | 0.0084871
alpha (deg) | Cl | Cd | Cm | Cl/Cd
-11.5 | -0.498 | 0.07623 | 0.002 | -6.532
-11 | -0.508 | 0.07212 | 0.002 | -7.045
-10.5 | -0.516 | 0.06835 | 0.002 | -7.546
-10 | -0.52 | 0.0645 | 0.002 | -8.066
-9.5 | -0.522 | 0.06038 | 0.002 | -8.637
-9 | -0.519 | 0.05628 | 0.002 | -9.224
-8.5 | -0.513 | 0.0524 | 0.002 | -9.785
-8 | -0.502 | 0.04887 | 0.002 | -10.273
-7.5 | -0.488 | 0.04477 | 0.003 | -10.902
-7 | -0.471 | 0.04018 | 0.003 | -11.72
-6.5 | -0.544 | 0.01013 | 0.004 | -53.741
-6 | -0.509 | 0.01049 | 0.004 | -48.507
-5.5 | -0.468 | 0.01091 | 0.004 | -42.876
-5 | -0.423 | 0.01067 | 0.004 | -39.673
-4.5 | -0.375 | 0.01127 | 0.004 | -33.307
-4 | -0.325 | 0.01092 | 0.004 | -29.732
-3.5 | -0.272 | 0.0106 | 0.004 | -25.636
-3 | -0.217 | 0.01034 | 0.004 | -20.993
-2.5 | -0.161 | 0.0099 | 0.003 | -16.216
-2 | -0.103 | 0.00972 | 0.003 | -10.608
-1.5 | -0.045 | 0.00966 | 0.003 | -4.648
-1 | 0.014 | 0.01041 | 0.003 | 1.329
-0.5 | 0.073 | 0.01013 | 0.003 | 7.193
0 | 0.132 | 0.00984 | 0.002 | 13.423
0.5 | 0.191 | 0.00948 | 0.002 | 20.175
1 | 0.25 | 0.00729 | 0.002 | 34.328
1.5 | 0.309 | 0.00859 | 0.002 | 36.03
2 | 0.368 | 0.00733 | 0.002 | 50.247
2.5 | 0.427 | 0.00737 | 0.001 | 57.97
3 | 0.486 | 0.0087 | 0.001 | 55.877
3.5 | 0.544 | 0.00862 | 0.001 | 63.196
4 | 0.603 | 0.00848 | 0.001 | 71.075
4.5 | 0.661 | 0.00851 | 0 | 77.746
5 | 0.719 | 0.00848 | 0 | 84.874
5.5 | 0.777 | 0.00828 | 0 | 93.847
6 | 0.833 | 0.00831 | -0.001 | 100.132
6.5 | 0.887 | 0.00841 | -0.001 | 105.483
7 | 0.94 | 0.00869 | -0.001 | 108.18
7.5 | 0.99 | 0.00903 | -0.002 | 109.703
8 | 1.038 | 0.01039 | -0.002 | 99.829
8.5 | 1.079 | 0.01053 | -0.002 | 102.539
9 | 1.117 | 0.01124 | -0.003 | 99.422
9.5 | 1.147 | 0.01201 | -0.003 | 95.532
10 | 1.168 | 0.01291 | -0.003 | 90.471
10.5 | 1.18 | 0.01418 | -0.004 | 83.239
11 | 1.184 | 0.01595 | -0.004 | 74.191
11.5 | 1.181 | 0.01819 | -0.004 | 64.93
12 | 1.173 | 0.02079 | -0.004 | 56.421
12.5 | 1.16 | 0.02378 | -0.005 | 48.778
13 | 1.141 | 0.02717 | -0.005 | 42.001
13.5 | 1.118 | 0.03089 | -0.005 | 36.202
14 | 1.088 | 0.03531 | -0.006 | 30.82
14.5 | 1.051 | 0.04015 | -0.006 | 26.177
15 | 1.01 | 0.04578 | -0.006 | 22.057
15.5 | 0.965 | 0.05228 | -0.007 | 18.464
16 | 0.917 | 0.061 | -0.007 | 15.026

## 76. Re 5M Mach 0.10 (2)
BIGFOIL.COM POLAR EXPORT
Horten 9.00% thick 3.00% camber
Horten 9.00% thick 3.00% camber |  |  |  | Cl Max: | 1.6436 | at alpha= | 16.5 | deg
XFOIL ncrit=9 |  |  |  | L/D Max: | 142.589 | at alpha= | 6 | deg
Re: | 5000000 |  |  | Cd Min: | 0.10389 | at alpha= | 20 | deg
Mach: | 0.1 |  |  | Cl=0 at alpha= | -1.2837 | deg
|  |  |  | @ Cl=0.1, Cd= | 0.0060565
|  |  |  | @ Cl=0.4, Cd= | 0.00414
|  |  |  | @ Cl=0.6, Cd= | 0.0045556
alpha (deg) | Cl | Cd | Cm | Cl/Cd
-13.5 | -1.2464 | 0.02658 | -0.0254 | -46.8924
-13 | -1.2217 | 0.02218 | -0.0222 | -55.0812
-12.5 | -1.1854 | 0.01954 | -0.0196 | -60.6653
-12 | -1.1438 | 0.01763 | -0.0173 | -64.878
-11.5 | -1.0997 | 0.01603 | -0.0152 | -68.6026
-11 | -1.0537 | 0.01466 | -0.0133 | -71.8759
-10.5 | -1.0056 | 0.01364 | -0.0116 | -73.7243
-10 | -0.957 | 0.01271 | -0.0098 | -75.295
-9.5 | -0.8868 | 0.01131 | -0.013 | -78.4085
-9 | -0.8408 | 0.01075 | -0.0107 | -78.214
-8.5 | -0.7889 | 0.01027 | -0.0095 | -76.816
-8 | -0.7361 | 0.00979 | -0.0085 | -75.189
-7.5 | -0.6825 | 0.0094 | -0.0077 | -72.6064
-7 | -0.6286 | 0.00901 | -0.0069 | -69.7669
-6.5 | -0.5747 | 0.00857 | -0.006 | -67.0595
-6 | -0.5211 | 0.00807 | -0.0052 | -64.5725
-5.5 | -0.4665 | 0.00778 | -0.0045 | -59.9614
-5 | -0.4115 | 0.00754 | -0.0039 | -54.5756
-4.5 | -0.3568 | 0.00723 | -0.0033 | -49.3499
-4 | -0.3017 | 0.00702 | -0.0028 | -42.9772
-3.5 | -0.2464 | 0.00684 | -0.0023 | -36.0234
-3 | -0.1911 | 0.00664 | -0.0018 | -28.7801
-2.5 | -0.1356 | 0.00649 | -0.0014 | -20.8937
-2 | -0.0799 | 0.00638 | -0.001 | -12.5235
-1.5 | -0.0241 | 0.00626 | -0.0007 | -3.8498
-1 | 0.0316 | 0.00616 | -0.0004 | 5.1299
-0.5 | 0.0874 | 0.00607 | -0.0001 | 14.3987
0 | 0.1433 | 0.00601 | 0.0001 | 23.8436
0.5 | 0.199 | 0.00595 | 0.0004 | 33.4454
1 | 0.2546 | 0.00588 | 0.0006 | 43.2993
1.5 | 0.3088 | 0.00567 | 0.001 | 54.4621
2 | 0.347 | 0.00418 | 0.0044 | 83.0144
2.5 | 0.4 | 0.00414 | 0.0053 | 96.6184
3 | 0.4541 | 0.00419 | 0.0059 | 108.3771
3.5 | 0.5087 | 0.00429 | 0.0064 | 118.5781
4 | 0.5635 | 0.00443 | 0.0069 | 127.2009
4.5 | 0.6216 | 0.00463 | 0.0065 | 134.2549
5 | 0.6806 | 0.00489 | 0.0057 | 139.182
5.5 | 0.743 | 0.00524 | 0.0041 | 141.7939
6 | 0.8042 | 0.00564 | 0.0027 | 142.5887
6.5 | 0.8631 | 0.00617 | 0.0017 | 139.8865
7 | 0.9188 | 0.00683 | 0.0014 | 134.5242
7.5 | 0.9787 | 0.00766 | -0.0002 | 127.7676
8 | 1.0383 | 0.00839 | -0.0016 | 123.7545
8.5 | 1.0975 | 0.00906 | -0.0029 | 121.1369
9 | 1.1567 | 0.00967 | -0.0042 | 119.6174
9.5 | 1.2137 | 0.01029 | -0.005 | 117.9495
10 | 1.2563 | 0.01087 | -0.0027 | 115.575
10.5 | 1.2988 | 0.01153 | -0.0005 | 112.6453
11 | 1.3426 | 0.01215 | 0.0013 | 110.5021
11.5 | 1.3855 | 0.01291 | 0.0032 | 107.3199
12 | 1.4278 | 0.01372 | 0.005 | 104.0671
12.5 | 1.47 | 0.0145 | 0.0068 | 101.3793
13 | 1.5092 | 0.01546 | 0.0088 | 97.6197
13.5 | 1.544 | 0.01663 | 0.0114 | 92.8443
14 | 1.5753 | 0.01788 | 0.0142 | 88.104
14.5 | 1.5972 | 0.01914 | 0.0184 | 83.4483
15 | 1.6149 | 0.02103 | 0.0215 | 76.7903
15.5 | 1.6283 | 0.02417 | 0.0222 | 67.3686
16 | 1.6406 | 0.0283 | 0.0212 | 57.9717
16.5 | 1.6436 | 0.03383 | 0.0194 | 48.5841
17 | 1.6333 | 0.04092 | 0.0172 | 39.9145
17.5 | 1.6131 | 0.04919 | 0.0147 | 32.7933
18 | 1.5814 | 0.05904 | 0.0115 | 26.7852
18.5 | 1.5533 | 0.06913 | 0.0078 | 22.4693
19 | 1.525 | 0.07958 | 0.0038 | 19.1631
19.5 | 1.4839 | 0.0923 | -0.0014 | 16.0769
20 | 1.4523 | 0.10389 | -0.0063 | 13.9792

## 77. Re 5M Mach 0.25 (1)
BIGFOIL.COM POLAR EXPORT
Horten 9.00% thick 3.00% camber
Horten 9.00% thick 3.00% camber |  |  |  | Cl Max: | 1.155 | at alpha= | 10 | deg
JavaFoil+Calcfoil stall+Eppler ext transition |  |  |  | L/D Max: | 106.052 | at alpha= | 7 | deg
Re: | 5000000 |  |  | Cd Min: | 0.00687 | at alpha= | 1 | deg
Mach: | 0.25 |  |  | Cl=0 at alpha= | -1.1167 | deg
|  |  |  | @ Cl=0.1, Cd= | 0.010221
|  |  |  | @ Cl=0.4, Cd= | 0.0074844
|  |  |  | @ Cl=0.6, Cd= | 0.0083727
alpha (deg) | Cl | Cd | Cm | Cl/Cd
-10.5 | -0.364 | 0.0724 | 0.002 | -5.031
-10 | -0.396 | 0.06783 | 0.002 | -5.836
-9.5 | -0.422 | 0.06372 | 0.002 | -6.617
-9 | -0.441 | 0.05989 | 0.002 | -7.359
-8.5 | -0.453 | 0.05594 | 0.002 | -8.1
-8 | -0.458 | 0.05223 | 0.002 | -8.775
-7.5 | -0.457 | 0.04821 | 0.002 | -9.476
-7 | -0.448 | 0.0445 | 0.002 | -10.077
-6.5 | -0.434 | 0.04068 | 0.003 | -10.667
-6 | -0.416 | 0.03543 | 0.003 | -11.728
-5.5 | -0.469 | 0.01046 | 0.004 | -44.825
-5 | -0.427 | 0.01018 | 0.004 | -41.951
-4.5 | -0.381 | 0.00987 | 0.004 | -38.571
-4 | -0.331 | 0.01119 | 0.004 | -29.562
-3.5 | -0.278 | 0.01086 | 0.004 | -25.568
-3 | -0.222 | 0.01058 | 0.004 | -20.999
-2.5 | -0.165 | 0.01014 | 0.003 | -16.236
-2 | -0.106 | 0.00989 | 0.003 | -10.703
-1.5 | -0.046 | 0.00984 | 0.003 | -4.683
-1 | 0.014 | 0.00963 | 0.003 | 1.476
-0.5 | 0.075 | 0.01034 | 0.003 | 7.24
0 | 0.136 | 0.01005 | 0.003 | 13.507
0.5 | 0.197 | 0.00965 | 0.002 | 20.363
1 | 0.257 | 0.00687 | 0.002 | 37.439
1.5 | 0.318 | 0.00748 | 0.002 | 42.512
2 | 0.378 | 0.00747 | 0.002 | 50.677
2.5 | 0.439 | 0.00751 | 0.001 | 58.446
3 | 0.499 | 0.00763 | 0.001 | 65.454
3.5 | 0.559 | 0.00758 | 0.001 | 73.752
4 | 0.619 | 0.00874 | 0.001 | 70.824
4.5 | 0.679 | 0.00865 | 0 | 78.505
5 | 0.739 | 0.00874 | 0 | 84.497
5.5 | 0.797 | 0.00855 | 0 | 93.29
6 | 0.855 | 0.0086 | -0.001 | 99.375
6.5 | 0.91 | 0.00874 | -0.001 | 104.141
7 | 0.963 | 0.00908 | -0.001 | 106.052
7.5 | 1.014 | 0.0096 | -0.002 | 105.54
8 | 1.058 | 0.01039 | -0.002 | 101.796
8.5 | 1.096 | 0.01126 | -0.002 | 97.378
9 | 1.128 | 0.01205 | -0.003 | 93.562
9.5 | 1.148 | 0.01312 | -0.003 | 87.495
10 | 1.155 | 0.01464 | -0.003 | 78.907
10.5 | 1.152 | 0.01673 | -0.004 | 68.878
11 | 1.14 | 0.01926 | -0.004 | 59.205
11.5 | 1.12 | 0.02231 | -0.004 | 50.191
12 | 1.09 | 0.02576 | -0.005 | 42.313
12.5 | 1.05 | 0.02984 | -0.005 | 35.192
13 | 1 | 0.03483 | -0.005 | 28.71
13.5 | 0.94 | 0.04094 | -0.005 | 22.968
14 | 0.869 | 0.0489 | -0.006 | 17.765
14.5 | 0.783 | 0.05955 | -0.006 | 13.155
15 | 0.694 | 0.07074 | -0.006 | 9.817

## 78. Re 5M Mach 0.25 (2)
BIGFOIL.COM POLAR EXPORT
Horten 9.00% thick 3.00% camber
Horten 9.00% thick 3.00% camber |  |  |  | Cl Max: | 1.5746 | at alpha= | 14.5 | deg
XFOIL ncrit=9 |  |  |  | L/D Max: | 144.281 | at alpha= | 6 | deg
Re: | 5000000 |  |  | Cd Min: | 0.16006 | at alpha= | -13.5 | deg
Mach: | 0.25 |  |  | Cl=0 at alpha= | -1.2903 | deg
|  |  |  | @ Cl=0.1, Cd= | 0.0061094
|  |  |  | @ Cl=0.4, Cd= | 0.0042124
|  |  |  | @ Cl=0.6, Cd= | 0.004593
alpha (deg) | Cl | Cd | Cm | Cl/Cd
-14 | -0.4778 | 0.15596 | 0.0354 | -3.0636
-13.5 | -0.5752 | 0.16006 | 0.0335 | -3.5937
-13 | -0.5617 | 0.15324 | 0.0311 | -3.6655
-12.5 | -0.5525 | 0.14571 | 0.0286 | -3.7918
-11.5 | -0.5596 | 0.12387 | 0.0212 | -4.5176
-11 | -0.5593 | 0.11451 | 0.0175 | -4.8843
-10.5 | -0.553 | 0.10407 | 0.0108 | -5.3137
-10 | -0.5598 | 0.07983 | -0.016 | -7.0124
-9.5 | -0.6257 | 0.06835 | -0.0213 | -9.1544
-9 | -0.8548 | 0.0178 | -0.0203 | -48.0225
-8.5 | -0.8187 | 0.01329 | -0.0166 | -61.6027
-8 | -0.7671 | 0.01154 | -0.0143 | -66.4731
-7.5 | -0.7111 | 0.01068 | -0.0125 | -66.5824
-7 | -0.6545 | 0.00995 | -0.011 | -65.7789
-6.5 | -0.5976 | 0.00933 | -0.0096 | -64.0514
-6 | -0.5402 | 0.00883 | -0.0083 | -61.1778
-5.5 | -0.4842 | 0.00813 | -0.0069 | -59.5572
-5 | -0.4268 | 0.00778 | -0.0059 | -54.8586
-4.5 | -0.3691 | 0.00752 | -0.005 | -49.0824
-4 | -0.3121 | 0.00716 | -0.004 | -43.5894
-3.5 | -0.2544 | 0.00696 | -0.0033 | -36.5517
-3 | -0.1971 | 0.00673 | -0.0026 | -29.2868
-2.5 | -0.1393 | 0.00659 | -0.002 | -21.1381
-1.5 | -0.0242 | 0.00631 | -0.001 | -3.8352
-1 | 0.0335 | 0.0062 | -0.0006 | 5.4032
-0.5 | 0.0913 | 0.00612 | -0.0003 | 14.9183
0 | 0.1489 | 0.00605 | 0 | 24.6116
0.5 | 0.2066 | 0.00598 | 0.0003 | 34.5485
1 | 0.264 | 0.00592 | 0.0006 | 44.5946
1.5 | 0.3203 | 0.00574 | 0.001 | 55.8014
2 | 0.359 | 0.00425 | 0.0047 | 84.4706
2.5 | 0.4135 | 0.0042 | 0.0057 | 98.4524
3 | 0.4696 | 0.00426 | 0.0063 | 110.2347
3.5 | 0.526 | 0.00436 | 0.0069 | 120.6422
4.5 | 0.6435 | 0.00473 | 0.0071 | 136.0465
5 | 0.7034 | 0.00496 | 0.0068 | 141.8145
5.5 | 0.7686 | 0.00533 | 0.0052 | 144.2026
6 | 0.8325 | 0.00577 | 0.0039 | 144.2808
6.5 | 0.8944 | 0.00634 | 0.0029 | 141.0726
7 | 0.9518 | 0.00713 | 0.0029 | 133.4923
7.5 | 1.0144 | 0.00806 | 0.0015 | 125.8561
8 | 1.0771 | 0.00883 | 0.0004 | 121.9819
8.5 | 1.1396 | 0.00956 | -0.0007 | 119.205
9 | 1.2023 | 0.01023 | -0.0016 | 117.5269
9.5 | 1.2568 | 0.01093 | -0.0009 | 114.9863
10 | 1.3002 | 0.01168 | 0.0022 | 111.3185
10.5 | 1.3456 | 0.01238 | 0.0049 | 108.6914
11 | 1.3888 | 0.01332 | 0.0077 | 104.2643
11.5 | 1.433 | 0.01422 | 0.0104 | 100.7736
12 | 1.4747 | 0.01527 | 0.0132 | 96.575
12.5 | 1.5107 | 0.01662 | 0.0166 | 90.8965
13 | 1.5381 | 0.01826 | 0.0209 | 84.2333
13.5 | 1.5533 | 0.0201 | 0.0261 | 77.2786
14 | 1.5666 | 0.02344 | 0.0275 | 66.8345
14.5 | 1.5746 | 0.02866 | 0.026 | 54.9407
15 | 1.5698 | 0.03562 | 0.0237 | 44.0707
15.5 | 1.551 | 0.04397 | 0.0211 | 35.2741
16 | 1.5345 | 0.05202 | 0.0187 | 29.4983
16.5 | 1.5066 | 0.06162 | 0.0155 | 24.4499
17 | 1.4719 | 0.07273 | 0.0112 | 20.2379
17.5 | 1.4365 | 0.08438 | 0.0065 | 17.0242
18 | 1.3992 | 0.09669 | 0.0013 | 14.471
18.5 | 1.3697 | 0.10827 | -0.0038 | 12.6508
19 | 1.3353 | 0.12079 | -0.0095 | 11.0547
19.5 | 1.2976 | 0.13425 | -0.0161 | 9.6655

## 79. Re 5M Mach 0.50 (1)
BIGFOIL.COM POLAR EXPORT
Horten 9.00% thick 3.00% camber
Horten 9.00% thick 3.00% camber |  |  |  | Cl Max: | 1.143 | at alpha= | 20 | deg
JavaFoil+Calcfoil stall+Eppler ext transition |  |  |  | L/D Max: | 112.76 | at alpha= | 7 | deg
Re: | 5000000 |  |  | Cd Min: | 0.00679 | at alpha= | 1 | deg
Mach: | 0.5 |  |  | Cl=0 at alpha= | -1.1194 | deg
|  |  |  | @ Cl=0.1, Cd= | 0.0092794
|  |  |  | @ Cl=0.4, Cd= | 0.0072661
|  |  |  | @ Cl=0.6, Cd= | 0.0078178
alpha (deg) | Cl | Cd | Cm | Cl/Cd
-20 | -0.988 | 0.15749 | 0.002 | -6.275
-19.5 | -0.964 | 0.14376 | 0.002 | -6.704
-19 | -0.939 | 0.13465 | 0.002 | -6.975
-18.5 | -0.914 | 0.12644 | 0.002 | -7.232
-18 | -0.887 | 0.13283 | 0.002 | -6.68
-17.5 | -0.862 | 0.12283 | 0.003 | -7.022
-17 | -0.838 | 0.11381 | 0.003 | -7.363
-16.5 | -0.81 | 0.1229 | 0.003 | -6.592
-16 | -0.785 | 0.11088 | 0.003 | -7.08
-15.5 | -0.76 | 0.10264 | 0.003 | -7.403
-15 | -0.733 | 0.11129 | 0.003 | -6.584
-14.5 | -0.707 | 0.09813 | 0.003 | -7.209
-14 | -0.682 | 0.09035 | 0.003 | -7.553
-13.5 | -0.655 | 0.10207 | 0.003 | -6.419
-13 | -0.629 | 0.08646 | 0.003 | -7.279
-12.5 | -0.604 | 0.07919 | 0.003 | -7.632
-12 | -0.577 | 0.07997 | 0.003 | -7.218
-11.5 | -0.551 | 0.07479 | 0.003 | -7.37
-11 | -0.526 | 0.06762 | 0.003 | -7.782
-10.5 | -0.498 | 0.0699 | 0.003 | -7.132
-10 | -0.473 | 0.06453 | 0.003 | -7.322
-9.5 | -0.447 | 0.05877 | 0.003 | -7.614
-9 | -0.42 | 0.05923 | 0.003 | -7.084
-8.5 | -0.394 | 0.05477 | 0.003 | -7.189
-8 | -0.367 | 0.05362 | 0.003 | -6.844
-7.5 | -0.341 | 0.04996 | 0.003 | -6.818
-7 | -0.314 | 0.04862 | 0.002 | -6.455
-6.5 | -0.288 | 0.045 | 0.002 | -6.391
-6 | -0.261 | 0.0439 | 0.002 | -5.941
-5.5 | -0.234 | 0.04131 | 0.002 | -5.673
-5 | -0.208 | 0.0391 | 0.002 | -5.316
-4.5 | -0.273 | 0.03745 | 0.002 | -7.284
-4 | -0.273 | 0.03262 | 0.003 | -8.36
-3.5 | -0.295 | 0.01021 | 0.004 | -28.871
-3 | -0.241 | 0.00986 | 0.004 | -24.478
-2.5 | -0.181 | 0.01037 | 0.004 | -17.464
-2 | -0.117 | 0.01005 | 0.004 | -11.655
-1.5 | -0.051 | 0.00976 | 0.003 | -5.253
-1 | 0.016 | 0.00951 | 0.003 | 1.666
-0.5 | 0.084 | 0.00931 | 0.003 | 8.98
0 | 0.152 | 0.00918 | 0.003 | 16.521
0.5 | 0.22 | 0.00897 | 0.003 | 24.475
1 | 0.287 | 0.00679 | 0.002 | 42.323
1.5 | 0.355 | 0.00689 | 0.002 | 51.516
2 | 0.422 | 0.00745 | 0.002 | 56.682
2.5 | 0.49 | 0.00712 | 0.002 | 68.748
3 | 0.557 | 0.00776 | 0.001 | 71.779
3.5 | 0.624 | 0.00785 | 0.001 | 79.497
4 | 0.691 | 0.0087 | 0.001 | 79.405
4.5 | 0.757 | 0.009 | 0 | 84.181
5 | 0.823 | 0.00928 | 0 | 88.679
5.5 | 0.888 | 0.01018 | 0 | 87.149
6 | 0.949 | 0.00919 | -0.001 | 103.2
6.5 | 1.005 | 0.00958 | -0.001 | 104.971
7 | 1.054 | 0.00935 | -0.001 | 112.76
7.5 | 1.075 | 0.01302 | -0.002 | 82.561
8 | 1.078 | 0.0153 | -0.002 | 70.502
8.5 | 1.051 | 0.01843 | -0.002 | 57.002
9 | 0.933 | 0.02313 | -0.003 | 40.356
9.5 | 0.655 | 0.02643 | -0.003 | 24.795
10 | 0.68 | 0.03006 | -0.003 | 22.629
10.5 | 0.705 | 0.03357 | -0.004 | 21.017
11 | 0.733 | 0.03626 | -0.004 | 20.21
11.5 | 0.76 | 0.03885 | -0.004 | 19.571
12 | 0.724 | 0.07771 | -0.004 | 9.316
12.5 | 0.779 | 0.06563 | -0.005 | 11.866
13 | 0.828 | 0.0566 | -0.005 | 14.628
13.5 | 0.859 | 0.05704 | -0.006 | 15.067
14 | 0.816 | 0.10657 | -0.004 | 7.661
14.5 | 0.843 | 0.10825 | -0.004 | 7.79
15 | 0.894 | 0.09786 | -0.006 | 9.134
15.5 | 0.944 | 0.08591 | -0.007 | 10.985
16 | 0.924 | 0.12478 | -0.005 | 7.409
16.5 | 0.952 | 0.12376 | -0.006 | 7.694
17 | 0.979 | 0.13155 | -0.006 | 7.442
17.5 | 1.007 | 0.13653 | -0.006 | 7.375
18 | 1.034 | 0.14156 | -0.007 | 7.301
18.5 | 1.068 | 0.14479 | -0.008 | 7.379
19 | 1.088 | 0.14751 | -0.008 | 7.376
19.5 | 1.13 | 0.14968 | -0.009 | 7.548
20 | 1.143 | 0.15665 | -0.008 | 7.298

## 80. Re 5M Mach 0.50 (2)
BIGFOIL.COM POLAR EXPORT
Horten 9.00% thick 3.00% camber
Horten 9.00% thick 3.00% camber |  |  |  | Cl Max: | 1.41 | at alpha= | 9.5 | deg
XFOIL ncrit=9 |  |  |  | L/D Max: | 151.573 | at alpha= | 5.5 | deg
Re: | 5000000 |  |  | Cd Min: | 0.27496 | at alpha= | -20 | deg
Mach: | 0.5 |  |  | Cl=0 at alpha= | -1.3263 | deg
|  |  |  | @ Cl=0.1, Cd= | 0.0063139
|  |  |  | @ Cl=0.4, Cd= | 0.0050519
|  |  |  | @ Cl=0.6, Cd= | 0.0046674
alpha (deg) | Cl | Cd | Cm | Cl/Cd
-20 | -0.8432 | 0.27496 | 0.0924 | -3.0666
-19.5 | -0.8213 | 0.26667 | 0.0876 | -3.0798
-18.5 | -0.7777 | 0.2501 | 0.0781 | -3.1096
-18 | -0.7561 | 0.24307 | 0.0735 | -3.1106
-17.5 | -0.7343 | 0.23489 | 0.0689 | -3.1261
-17 | -0.7119 | 0.22651 | 0.0645 | -3.1429
-16.5 | -0.6905 | 0.21842 | 0.0601 | -3.1613
-16 | -0.6697 | 0.21035 | 0.0559 | -3.1837
-15.5 | -0.6492 | 0.20223 | 0.0517 | -3.2102
-15 | -0.63 | 0.19405 | 0.0477 | -3.2466
-14.5 | -0.6106 | 0.18645 | 0.0439 | -3.2749
-14 | -0.5935 | 0.17784 | 0.0401 | -3.3373
-13.5 | -0.5773 | 0.16928 | 0.0365 | -3.4103
-13 | -0.5586 | 0.16262 | 0.0335 | -3.435
-12.5 | -0.5431 | 0.15509 | 0.0305 | -3.5018
-12 | -0.5289 | 0.14746 | 0.0277 | -3.5867
-11 | -0.4687 | 0.12783 | 0.0099 | -3.6666
-10.5 | -0.4588 | 0.11877 | 0.0058 | -3.8629
-10 | -0.4467 | 0.11074 | 0.0019 | -4.0338
-9.5 | -0.4378 | 0.10213 | -0.0021 | -4.2867
-9 | -0.4281 | 0.0943 | -0.0059 | -4.5398
-8.5 | -0.4243 | 0.08601 | -0.01 | -4.9331
-8 | -0.4262 | 0.07747 | -0.0145 | -5.5015
-7.5 | -0.4263 | 0.0702 | -0.0186 | -6.0726
-7 | -0.4453 | 0.06331 | -0.0216 | -7.0336
-6.5 | -0.4485 | 0.05549 | -0.0243 | -8.0825
-6 | -0.4374 | 0.048 | -0.0257 | -9.1125
-5.5 | -0.4258 | 0.03865 | -0.0255 | -11.0168
-5 | -0.4133 | 0.02756 | -0.0227 | -14.9964
-4.5 | -0.4073 | 0.01382 | -0.0168 | -29.4718
-4 | -0.3563 | 0.00898 | -0.0126 | -39.6771
-3.5 | -0.2906 | 0.00779 | -0.0096 | -37.3042
-3 | -0.2233 | 0.00727 | -0.0074 | -30.7153
-2.5 | -0.1563 | 0.00692 | -0.0055 | -22.5867
-2 | -0.0893 | 0.00672 | -0.0041 | -13.2887
-1.5 | -0.023 | 0.00653 | -0.0029 | -3.5222
-1 | 0.0432 | 0.0064 | -0.0019 | 6.75
-0.5 | 0.1092 | 0.0063 | -0.0011 | 17.3333
0 | 0.175 | 0.00622 | -0.0004 | 28.135
0.5 | 0.2409 | 0.00617 | 0.0001 | 39.0438
1 | 0.3065 | 0.00611 | 0.0007 | 50.1637
1.5 | 0.3716 | 0.00604 | 0.0013 | 61.5232
2 | 0.415 | 0.00453 | 0.0056 | 91.6115
2.5 | 0.476 | 0.00445 | 0.0073 | 106.9663
3 | 0.54 | 0.00453 | 0.0085 | 119.2053
3.5 | 0.6055 | 0.00468 | 0.0095 | 129.3803
4 | 0.6714 | 0.00486 | 0.0105 | 138.1481
4.5 | 0.741 | 0.00509 | 0.0109 | 145.5796
5 | 0.8124 | 0.00539 | 0.0111 | 150.7236
5.5 | 0.8867 | 0.00585 | 0.0108 | 151.5726
6 | 0.9648 | 0.00646 | 0.0099 | 149.3498
6.5 | 1.0386 | 0.00741 | 0.0099 | 140.1619
7 | 1.1064 | 0.00876 | 0.0109 | 126.3014
7.5 | 1.1833 | 0.00994 | 0.0109 | 119.0443
8 | 1.2616 | 0.011 | 0.0113 | 114.6909
8.5 | 1.3401 | 0.0122 | 0.0122 | 109.8443
9 | 1.3848 | 0.01362 | 0.0191 | 101.674
9.5 | 1.41 | 0.01596 | 0.0276 | 88.3459
10 | 1.3931 | 0.0202 | 0.0362 | 68.9653
10.5 | 1.3684 | 0.03 | 0.0316 | 45.6133
11 | 1.3331 | 0.03994 | 0.0287 | 33.3776
11.5 | 1.2933 | 0.05009 | 0.0257 | 25.8195
12 | 1.2595 | 0.06003 | 0.0224 | 20.9812
12.5 | 1.2263 | 0.07064 | 0.0183 | 17.3599
13 | 1.1938 | 0.08178 | 0.0135 | 14.5977
13.5 | 1.1618 | 0.09339 | 0.0083 | 12.4403
14 | 1.1349 | 0.10488 | 0.003 | 10.8209
14.5 | 1.1069 | 0.11695 | -0.0029 | 9.4647

## 81. Re 6M Mach 0.00 (1)
BIGFOIL.COM POLAR EXPORT
Horten 9.00% thick 3.00% camber
Horten 9.00% thick 3.00% camber |  |  |  | Cl Max: | 1.195 | at alpha= | 11 | deg
JavaFoil+Calcfoil stall+Eppler ext transition |  |  |  | L/D Max: | 110.466 | at alpha= | 7.5 | deg
Re: | 6000000 |  |  | Cd Min: | 0.00718 | at alpha= | 1 | deg
Mach: | 0 |  |  | Cl=0 at alpha= | -1.1186 | deg
|  |  |  | @ Cl=0.1, Cd= | 0.0097303
|  |  |  | @ Cl=0.4, Cd= | 0.0072431
|  |  |  | @ Cl=0.6, Cd= | 0.00835
alpha (deg) | Cl | Cd | Cm | Cl/Cd
-11.5 | -0.521 | 0.07435 | 0.002 | -7.013
-11 | -0.529 | 0.071 | 0.002 | -7.446
-10.5 | -0.533 | 0.06686 | 0.002 | -7.977
-10 | -0.535 | 0.06291 | 0.002 | -8.505
-9.5 | -0.534 | 0.05885 | 0.002 | -9.07
-9 | -0.529 | 0.05486 | 0.002 | -9.643
-8.5 | -0.521 | 0.05104 | 0.003 | -10.198
-8 | -0.509 | 0.04712 | 0.003 | -10.795
-7.5 | -0.494 | 0.04258 | 0.003 | -11.6
-7 | -0.477 | 0.03721 | 0.003 | -12.827
-6.5 | -0.545 | 0.0105 | 0.004 | -51.917
-6 | -0.509 | 0.01092 | 0.004 | -46.576
-5.5 | -0.467 | 0.01063 | 0.004 | -43.935
-5 | -0.422 | 0.01127 | 0.004 | -37.478
-4.5 | -0.374 | 0.01092 | 0.004 | -34.279
-4 | -0.324 | 0.01062 | 0.004 | -30.472
-3.5 | -0.271 | 0.01032 | 0.004 | -26.23
-3 | -0.216 | 0.01008 | 0.003 | -21.433
-2.5 | -0.16 | 0.00967 | 0.003 | -16.529
-2 | -0.103 | 0.00944 | 0.003 | -10.867
-1.5 | -0.045 | 0.01039 | 0.003 | -4.299
-1 | 0.014 | 0.01014 | 0.003 | 1.359
-0.5 | 0.073 | 0.00987 | 0.003 | 7.347
0 | 0.131 | 0.00957 | 0.002 | 13.74
0.5 | 0.19 | 0.00928 | 0.002 | 20.519
1 | 0.249 | 0.00718 | 0.002 | 34.672
1.5 | 0.308 | 0.00847 | 0.002 | 36.352
2 | 0.366 | 0.00722 | 0.002 | 50.745
2.5 | 0.425 | 0.00726 | 0.001 | 58.538
3 | 0.483 | 0.00857 | 0.001 | 56.384
3.5 | 0.542 | 0.00849 | 0.001 | 63.806
4 | 0.6 | 0.00835 | 0.001 | 71.892
4.5 | 0.658 | 0.00836 | 0 | 78.717
5 | 0.716 | 0.00833 | 0 | 85.942
5.5 | 0.773 | 0.00814 | 0 | 94.995
6 | 0.829 | 0.00817 | -0.001 | 101.361
6.5 | 0.883 | 0.00828 | -0.001 | 106.693
7 | 0.936 | 0.00856 | -0.001 | 109.354
7.5 | 0.986 | 0.00893 | -0.002 | 110.466
8 | 1.034 | 0.01034 | -0.002 | 99.94
8.5 | 1.076 | 0.01039 | -0.002 | 103.564
9 | 1.116 | 0.01045 | -0.003 | 106.705
9.5 | 1.148 | 0.01146 | -0.003 | 100.135
10 | 1.172 | 0.01224 | -0.003 | 95.79
10.5 | 1.188 | 0.0132 | -0.004 | 89.951
11 | 1.195 | 0.01462 | -0.004 | 81.729
11.5 | 1.194 | 0.01657 | -0.004 | 72.084
12 | 1.189 | 0.01889 | -0.005 | 62.933
12.5 | 1.178 | 0.02161 | -0.005 | 54.506
13 | 1.163 | 0.02463 | -0.005 | 47.218
13.5 | 1.143 | 0.02814 | -0.005 | 40.626
14 | 1.118 | 0.03192 | -0.006 | 35.033
14.5 | 1.086 | 0.03626 | -0.006 | 29.949
15 | 1.049 | 0.0414 | -0.006 | 25.348
15.5 | 1.01 | 0.04703 | -0.007 | 21.483
16 | 0.969 | 0.05356 | -0.007 | 18.087

## 82. Re 6M Mach 0.00 (2)
BIGFOIL.COM POLAR EXPORT
Horten 9.00% thick 3.00% camber
Horten 9.00% thick 3.00% camber |  |  |  | Cl Max: | 1.6799 | at alpha= | 16.5 | deg
XFOIL ncrit=9 |  |  |  | L/D Max: | 144.663 | at alpha= | 6 | deg
Re: | 6000000 |  |  | Cd Min: | 0.0857 | at alpha= | 20 | deg
Mach: | 0 |  |  | Cl=0 at alpha= | -1.2757 | deg
|  |  |  | @ Cl=0.1, Cd= | 0.0059051
|  |  |  | @ Cl=0.4, Cd= | 0.0040605
|  |  |  | @ Cl=0.6, Cd= | 0.0044276
alpha (deg) | Cl | Cd | Cm | Cl/Cd
-15.5 | -1.4191 | 0.02704 | -0.0284 | -52.4815
-15 | -1.3945 | 0.02382 | -0.0252 | -58.5432
-14.5 | -1.3616 | 0.02144 | -0.0225 | -63.5075
-14 | -1.3243 | 0.0195 | -0.0202 | -67.9128
-13.5 | -1.2833 | 0.01794 | -0.0182 | -71.5329
-13 | -1.2404 | 0.01654 | -0.0163 | -74.994
-12.5 | -1.1956 | 0.01533 | -0.0146 | -77.9909
-12 | -1.1492 | 0.0143 | -0.013 | -80.3636
-11.5 | -1.1018 | 0.01338 | -0.0115 | -82.3468
-11 | -1.0538 | 0.01255 | -0.01 | -83.9681
-10.5 | -1.0048 | 0.01187 | -0.0086 | -84.6504
-10 | -0.9501 | 0.01118 | -0.0085 | -84.9821
-9.5 | -0.8876 | 0.01071 | -0.0101 | -82.8758
-9 | -0.8379 | 0.01003 | -0.0088 | -83.5394
-8.5 | -0.7861 | 0.00956 | -0.0079 | -82.228
-8 | -0.7335 | 0.00914 | -0.0071 | -80.2516
-7.5 | -0.6802 | 0.00879 | -0.0064 | -77.3834
-7 | -0.6266 | 0.00847 | -0.0057 | -73.9787
-6.5 | -0.5726 | 0.00817 | -0.0051 | -70.0857
-6 | -0.5193 | 0.00773 | -0.0044 | -67.1798
-5.5 | -0.4652 | 0.00745 | -0.0038 | -62.443
-5 | -0.4105 | 0.00722 | -0.0033 | -56.856
-4.5 | -0.3559 | 0.00699 | -0.0028 | -50.9156
-4 | -0.3012 | 0.00676 | -0.0023 | -44.5562
-3.5 | -0.246 | 0.00662 | -0.0019 | -37.1601
-3 | -0.1911 | 0.00643 | -0.0015 | -29.7201
-2.5 | -0.1357 | 0.0063 | -0.0011 | -21.5397
-2 | -0.0803 | 0.00619 | -0.0008 | -12.9725
-1.5 | -0.0249 | 0.00608 | -0.0005 | -4.0954
-1 | 0.0306 | 0.00599 | -0.0002 | 5.1085
-0.5 | 0.0862 | 0.00592 | 0 | 14.5608
0 | 0.1418 | 0.00586 | 0.0002 | 24.198
0.5 | 0.1975 | 0.0058 | 0.0004 | 34.0517
1 | 0.253 | 0.00573 | 0.0006 | 44.1536
1.5 | 0.3078 | 0.00562 | 0.0009 | 54.7687
2 | 0.3477 | 0.00419 | 0.0038 | 82.9833
2.5 | 0.3993 | 0.00406 | 0.0048 | 98.3498
3 | 0.453 | 0.0041 | 0.0054 | 110.4878
3.5 | 0.5071 | 0.00419 | 0.0059 | 121.0263
4 | 0.5612 | 0.00431 | 0.0064 | 130.2088
4.5 | 0.6173 | 0.00448 | 0.0064 | 137.7902
5 | 0.6723 | 0.00472 | 0.0065 | 142.4364
5.5 | 0.7333 | 0.00508 | 0.0051 | 144.3504
6 | 0.7942 | 0.00549 | 0.0036 | 144.663
6.5 | 0.853 | 0.006 | 0.0025 | 142.1667
7 | 0.9075 | 0.00667 | 0.0023 | 136.057
7.5 | 0.9663 | 0.0074 | 0.0009 | 130.5811
8 | 1.0255 | 0.00807 | -0.0005 | 127.0756
8.5 | 1.0843 | 0.00868 | -0.0018 | 124.9194
9 | 1.1427 | 0.00925 | -0.0031 | 123.5351
9.5 | 1.2008 | 0.00983 | -0.0044 | 122.1567
10 | 1.2533 | 0.01038 | -0.0044 | 120.7418
10.5 | 1.2953 | 0.011 | -0.0023 | 117.7545
11 | 1.339 | 0.01155 | -0.0005 | 115.9307
11.5 | 1.3814 | 0.01227 | 0.0013 | 112.5835
12 | 1.4248 | 0.01294 | 0.0029 | 110.1082
12.5 | 1.4677 | 0.01365 | 0.0043 | 107.5238
13 | 1.5081 | 0.01452 | 0.0061 | 103.8636
13.5 | 1.5451 | 0.01558 | 0.0082 | 99.172
14 | 1.5823 | 0.0165 | 0.0102 | 95.897
14.5 | 1.616 | 0.01754 | 0.0124 | 92.1323
15 | 1.6387 | 0.01877 | 0.0164 | 87.3042
15.5 | 1.6557 | 0.02056 | 0.0196 | 80.5302
16 | 1.6705 | 0.02329 | 0.0207 | 71.7261
16.5 | 1.6799 | 0.02747 | 0.0199 | 61.154
17 | 1.6776 | 0.03344 | 0.018 | 50.1675
17.5 | 1.667 | 0.04046 | 0.0159 | 41.2012
18 | 1.6503 | 0.04823 | 0.0136 | 34.2173
18.5 | 1.6371 | 0.05565 | 0.0112 | 29.4178
19 | 1.613 | 0.06488 | 0.008 | 24.8613
19.5 | 1.5791 | 0.07593 | 0.0038 | 20.7968
20 | 1.5559 | 0.0857 | 0 | 18.1552

## 83. Re 6M Mach 0.10 (1)
BIGFOIL.COM POLAR EXPORT
Horten 9.00% thick 3.00% camber
Horten 9.00% thick 3.00% camber |  |  |  | Cl Max: | 1.189 | at alpha= | 11 | deg
JavaFoil+Calcfoil stall+Eppler ext transition |  |  |  | L/D Max: | 109.84 | at alpha= | 7.5 | deg
Re: | 6000000 |  |  | Cd Min: | 0.00723 | at alpha= | 1 | deg
Mach: | 0.1 |  |  | Cl=0 at alpha= | -1.1186 | deg
|  |  |  | @ Cl=0.1, Cd= | 0.0097756
|  |  |  | @ Cl=0.4, Cd= | 0.007268
|  |  |  | @ Cl=0.6, Cd= | 0.0083971
alpha (deg) | Cl | Cd | Cm | Cl/Cd
-11.5 | -0.498 | 0.07541 | 0.002 | -6.607
-11 | -0.509 | 0.07184 | 0.002 | -7.078
-10.5 | -0.516 | 0.06747 | 0.002 | -7.651
-10 | -0.521 | 0.06366 | 0.002 | -8.18
-9.5 | -0.522 | 0.05965 | 0.002 | -8.75
-9 | -0.52 | 0.05555 | 0.002 | -9.354
-8.5 | -0.513 | 0.05157 | 0.003 | -9.956
-8 | -0.503 | 0.04798 | 0.003 | -10.483
-7.5 | -0.489 | 0.04367 | 0.003 | -11.207
-7 | -0.474 | 0.03821 | 0.003 | -12.402
-6.5 | -0.544 | 0.01058 | 0.004 | -51.453
-6 | -0.509 | 0.01098 | 0.004 | -46.325
-5.5 | -0.468 | 0.01068 | 0.004 | -43.807
-5 | -0.423 | 0.01137 | 0.004 | -37.207
-4.5 | -0.375 | 0.01098 | 0.004 | -34.194
-4 | -0.325 | 0.01064 | 0.004 | -30.513
-3.5 | -0.272 | 0.01034 | 0.004 | -26.282
-3 | -0.217 | 0.0101 | 0.004 | -21.487
-2.5 | -0.161 | 0.00969 | 0.003 | -16.577
-2 | -0.103 | 0.00948 | 0.003 | -10.874
-1.5 | -0.045 | 0.00946 | 0.003 | -4.747
-1 | 0.014 | 0.01015 | 0.003 | 1.363
-0.5 | 0.073 | 0.00989 | 0.003 | 7.374
0 | 0.132 | 0.00964 | 0.002 | 13.708
0.5 | 0.191 | 0.00931 | 0.002 | 20.539
1 | 0.25 | 0.00723 | 0.002 | 34.645
1.5 | 0.309 | 0.0085 | 0.002 | 36.413
2 | 0.368 | 0.00723 | 0.002 | 50.905
2.5 | 0.427 | 0.0073 | 0.001 | 58.515
3 | 0.486 | 0.00861 | 0.001 | 56.428
3.5 | 0.544 | 0.00853 | 0.001 | 63.856
4 | 0.603 | 0.00839 | 0.001 | 71.899
4.5 | 0.661 | 0.0084 | 0 | 78.681
5 | 0.719 | 0.00837 | 0 | 85.899
5.5 | 0.777 | 0.00818 | 0 | 94.92
6 | 0.833 | 0.00822 | -0.001 | 101.245
6.5 | 0.887 | 0.00833 | -0.001 | 106.517
7 | 0.94 | 0.00862 | -0.001 | 108.998
7.5 | 0.99 | 0.00902 | -0.002 | 109.84
8 | 1.037 | 0.01028 | -0.002 | 100.902
8.5 | 1.08 | 0.01054 | -0.002 | 102.486
9 | 1.118 | 0.01027 | -0.003 | 108.903
9.5 | 1.149 | 0.01162 | -0.003 | 98.953
10 | 1.172 | 0.01242 | -0.003 | 94.333
10.5 | 1.185 | 0.01351 | -0.004 | 87.686
11 | 1.189 | 0.01508 | -0.004 | 78.87
11.5 | 1.186 | 0.01714 | -0.004 | 69.218
12 | 1.178 | 0.0196 | -0.005 | 60.112
12.5 | 1.164 | 0.02247 | -0.005 | 51.829
13 | 1.146 | 0.02574 | -0.005 | 44.503
13.5 | 1.122 | 0.02932 | -0.005 | 38.266
14 | 1.092 | 0.03349 | -0.006 | 32.611
14.5 | 1.055 | 0.03819 | -0.006 | 27.615
15 | 1.013 | 0.04355 | -0.006 | 23.27
15.5 | 0.969 | 0.04968 | -0.007 | 19.507
16 | 0.921 | 0.05774 | -0.007 | 15.948

## 84. Re 6M Mach 0.10 (2)
BIGFOIL.COM POLAR EXPORT
Horten 9.00% thick 3.00% camber
Horten 9.00% thick 3.00% camber |  |  |  | Cl Max: | 1.6662 | at alpha= | 16.5 | deg
XFOIL ncrit=9 |  |  |  | L/D Max: | 145.064 | at alpha= | 6 | deg
Re: | 6000000 |  |  | Cd Min: | 0.09456 | at alpha= | 20 | deg
Mach: | 0.1 |  |  | Cl=0 at alpha= | -1.2773 | deg
|  |  |  | @ Cl=0.1, Cd= | 0.0059159
|  |  |  | @ Cl=0.4, Cd= | 0.0040745
|  |  |  | @ Cl=0.6, Cd= | 0.0044264
alpha (deg) | Cl | Cd | Cm | Cl/Cd
-14 | -1.3144 | 0.02386 | -0.0257 | -55.088
-13.5 | -1.2816 | 0.021 | -0.0228 | -61.0286
-13 | -1.2435 | 0.01876 | -0.0202 | -66.2846
-12.5 | -1.2012 | 0.01702 | -0.0179 | -70.5758
-12 | -1.1562 | 0.0156 | -0.0159 | -74.1154
-11.5 | -1.1098 | 0.01436 | -0.014 | -77.2841
-11 | -1.0622 | 0.01326 | -0.0122 | -80.1056
-10.5 | -1.0132 | 0.0124 | -0.0105 | -81.7097
-10 | -0.9579 | 0.01157 | -0.0101 | -82.7917
-9.5 | -0.8942 | 0.01127 | -0.0116 | -79.3434
-9 | -0.8447 | 0.01037 | -0.01 | -81.4561
-8.5 | -0.7926 | 0.00978 | -0.0089 | -81.0429
-8 | -0.7394 | 0.00931 | -0.008 | -79.42
-7.5 | -0.6856 | 0.00892 | -0.0071 | -76.861
-7 | -0.6314 | 0.00856 | -0.0064 | -73.7617
-6.5 | -0.5769 | 0.00824 | -0.0057 | -70.0121
-6 | -0.5229 | 0.00781 | -0.0048 | -66.9526
-5.5 | -0.4684 | 0.00749 | -0.0042 | -62.5367
-5 | -0.4133 | 0.00725 | -0.0036 | -57.0069
-4.5 | -0.358 | 0.00705 | -0.0031 | -50.7801
-4 | -0.3031 | 0.00678 | -0.0025 | -44.705
-3.5 | -0.2475 | 0.00663 | -0.0021 | -37.3303
-3 | -0.1922 | 0.00644 | -0.0016 | -29.8447
-2.5 | -0.1364 | 0.00631 | -0.0012 | -21.6165
-2 | -0.0807 | 0.00619 | -0.0009 | -13.0372
-1.5 | -0.0249 | 0.00608 | -0.0006 | -4.0954
-1 | 0.031 | 0.006 | -0.0003 | 5.1667
-0.5 | 0.0869 | 0.00593 | 0 | 14.6543
0 | 0.1428 | 0.00587 | 0.0002 | 24.3271
0.5 | 0.1989 | 0.0058 | 0.0004 | 34.2931
1 | 0.2546 | 0.00574 | 0.0006 | 44.3554
1.5 | 0.3098 | 0.00563 | 0.0009 | 55.0266
2 | 0.3499 | 0.0042 | 0.0038 | 83.3095
2.5 | 0.4018 | 0.00407 | 0.0049 | 98.7224
3 | 0.4559 | 0.00411 | 0.0055 | 110.9246
3.5 | 0.5103 | 0.0042 | 0.006 | 121.5
4 | 0.5647 | 0.00432 | 0.0065 | 130.7176
4.5 | 0.6211 | 0.00449 | 0.0065 | 138.3296
5 | 0.6767 | 0.00474 | 0.0066 | 142.7637
5.5 | 0.7378 | 0.0051 | 0.0053 | 144.6667
6 | 0.7993 | 0.00551 | 0.0038 | 145.0635
6.5 | 0.8585 | 0.00604 | 0.0027 | 142.1358
7 | 0.9137 | 0.00671 | 0.0025 | 136.1699
7.5 | 0.9727 | 0.00746 | 0.0012 | 130.3887
8 | 1.0323 | 0.00817 | -0.0002 | 126.3525
8.5 | 1.0918 | 0.00876 | -0.0015 | 124.6347
9 | 1.1508 | 0.00936 | -0.0027 | 122.9487
9.5 | 1.2095 | 0.00995 | -0.0039 | 121.5578
10 | 1.2615 | 0.01051 | -0.0036 | 120.0285
10.5 | 1.3042 | 0.01112 | -0.0014 | 117.2842
11 | 1.3478 | 0.01173 | 0.0005 | 114.902
11.5 | 1.3903 | 0.0125 | 0.0025 | 111.224
12 | 1.4345 | 0.01315 | 0.0041 | 109.0875
12.5 | 1.4771 | 0.01393 | 0.0058 | 106.0373
13 | 1.5165 | 0.01492 | 0.0079 | 101.6421
13.5 | 1.5538 | 0.01597 | 0.0101 | 97.2949
14 | 1.5902 | 0.01696 | 0.0124 | 93.7618
14.5 | 1.6205 | 0.01814 | 0.0153 | 89.333
15 | 1.6372 | 0.01966 | 0.0197 | 83.2757
15.5 | 1.6517 | 0.02214 | 0.0219 | 74.6025
16 | 1.6628 | 0.02597 | 0.0216 | 64.0277
16.5 | 1.6662 | 0.03132 | 0.02 | 53.1992
17 | 1.6542 | 0.03861 | 0.0177 | 42.8438
17.5 | 1.6432 | 0.04576 | 0.0155 | 35.9091
18 | 1.6201 | 0.0544 | 0.0129 | 29.7812
18.5 | 1.6034 | 0.06265 | 0.01 | 25.593
19 | 1.5762 | 0.07267 | 0.0063 | 21.6898
19.5 | 1.5398 | 0.08431 | 0.0017 | 18.2636
20 | 1.5153 | 0.09456 | -0.0024 | 16.0247

## 85. Re 6M Mach 0.25 (1)
BIGFOIL.COM POLAR EXPORT
Horten 9.00% thick 3.00% camber
Horten 9.00% thick 3.00% camber |  |  |  | Cl Max: | 1.16 | at alpha= | 10 | deg
JavaFoil+Calcfoil stall+Eppler ext transition |  |  |  | L/D Max: | 106.811 | at alpha= | 7 | deg
Re: | 6000000 |  |  | Cd Min: | 0.00735 | at alpha= | 1 | deg
Mach: | 0.25 |  |  | Cl=0 at alpha= | -1.1167 | deg
|  |  |  | @ Cl=0.1, Cd= | 0.0099711
|  |  |  | @ Cl=0.4, Cd= | 0.0074044
|  |  |  | @ Cl=0.6, Cd= | 0.008638
alpha (deg) | Cl | Cd | Cm | Cl/Cd
-10.5 | -0.364 | 0.0715 | 0.002 | -5.096
-10 | -0.396 | 0.06695 | 0.002 | -5.916
-9.5 | -0.422 | 0.06304 | 0.002 | -6.692
-9 | -0.441 | 0.05897 | 0.002 | -7.479
-8.5 | -0.453 | 0.05521 | 0.002 | -8.213
-8 | -0.459 | 0.05149 | 0.002 | -8.909
-7.5 | -0.457 | 0.04754 | 0.002 | -9.619
-7 | -0.449 | 0.04366 | 0.003 | -10.29
-6.5 | -0.435 | 0.03959 | 0.003 | -10.994
-6 | -0.423 | 0.03082 | 0.003 | -13.733
-5.5 | -0.469 | 0.01022 | 0.004 | -45.85
-5 | -0.427 | 0.01069 | 0.004 | -39.938
-4.5 | -0.381 | 0.01129 | 0.004 | -33.723
-4 | -0.331 | 0.01093 | 0.004 | -30.261
-3.5 | -0.278 | 0.01059 | 0.004 | -26.221
-3 | -0.222 | 0.01032 | 0.004 | -21.527
-2.5 | -0.165 | 0.0099 | 0.003 | -16.623
-2 | -0.106 | 0.00964 | 0.003 | -10.98
-1.5 | -0.046 | 0.00964 | 0.003 | -4.784
-1 | 0.014 | 0.01037 | 0.003 | 1.371
-0.5 | 0.075 | 0.01009 | 0.003 | 7.426
0 | 0.136 | 0.0098 | 0.003 | 13.848
0.5 | 0.197 | 0.00949 | 0.002 | 20.714
1 | 0.257 | 0.00735 | 0.002 | 34.996
1.5 | 0.318 | 0.00866 | 0.002 | 36.703
2 | 0.378 | 0.00739 | 0.002 | 51.191
2.5 | 0.439 | 0.00743 | 0.001 | 59.045
3 | 0.499 | 0.00881 | 0.001 | 56.633
3.5 | 0.559 | 0.00872 | 0.001 | 64.138
4 | 0.619 | 0.0086 | 0.001 | 71.993
4.5 | 0.679 | 0.00855 | 0 | 79.394
5 | 0.739 | 0.00864 | 0 | 85.514
5.5 | 0.797 | 0.00845 | 0 | 94.345
6 | 0.855 | 0.00851 | -0.001 | 100.432
6.5 | 0.91 | 0.00865 | -0.001 | 105.177
7 | 0.963 | 0.00902 | -0.001 | 106.811
7.5 | 1.014 | 0.00964 | -0.002 | 105.196
8 | 1.058 | 0.0104 | -0.002 | 101.707
8.5 | 1.098 | 0.01092 | -0.002 | 100.56
9 | 1.13 | 0.01166 | -0.003 | 96.967
9.5 | 1.152 | 0.0126 | -0.003 | 91.383
10 | 1.16 | 0.01393 | -0.003 | 83.309
10.5 | 1.157 | 0.01581 | -0.004 | 73.208
11 | 1.145 | 0.01818 | -0.004 | 63.011
11.5 | 1.124 | 0.02108 | -0.004 | 53.325
12 | 1.094 | 0.02443 | -0.005 | 44.775
12.5 | 1.054 | 0.02835 | -0.005 | 37.169
13 | 1.004 | 0.03302 | -0.005 | 30.401
13.5 | 0.944 | 0.0389 | -0.005 | 24.264
14 | 0.873 | 0.04621 | -0.006 | 18.891
14.5 | 0.788 | 0.0556 | -0.006 | 14.181
15 | 0.7 | 0.0653 | -0.006 | 10.722

## 86. Re 6M Mach 0.25 (2)
BIGFOIL.COM POLAR EXPORT
Horten 9.00% thick 3.00% camber
Horten 9.00% thick 3.00% camber |  |  |  | Cl Max: | 1.6024 | at alpha= | 14.5 | deg
XFOIL ncrit=9 |  |  |  | L/D Max: | 147.052 | at alpha= | 5.5 | deg
Re: | 6000000 |  |  | Cd Min: | 0.17307 | at alpha= | -14.5 | deg
Mach: | 0.25 |  |  | Cl=0 at alpha= | -1.2846 | deg
|  |  |  | @ Cl=0.1, Cd= | 0.005942
|  |  |  | @ Cl=0.4, Cd= | 0.0041538
|  |  |  | @ Cl=0.6, Cd= | 0.0044213
alpha (deg) | Cl | Cd | Cm | Cl/Cd
-14.5 | -0.6054 | 0.17307 | 0.0395 | -3.498
-13.5 | -0.5883 | 0.15672 | 0.034 | -3.7538
-13 | -0.5777 | 0.14952 | 0.0315 | -3.8637
-12 | -0.5786 | 0.12938 | 0.0242 | -4.4721
-11.5 | -0.5725 | 0.12148 | 0.0211 | -4.7127
-10.5 | -0.6305 | 0.08733 | 0.0005 | -7.2197
-10 | -0.7636 | 0.05542 | -0.0273 | -13.7784
-9.5 | -0.9112 | 0.01848 | -0.0222 | -49.3074
-9 | -0.8728 | 0.01463 | -0.0187 | -59.6582
-8.5 | -0.8226 | 0.01275 | -0.0161 | -64.5176
-8 | -0.7715 | 0.01085 | -0.0137 | -71.106
-7.5 | -0.7154 | 0.00997 | -0.0119 | -71.7553
-7 | -0.6581 | 0.00935 | -0.0104 | -70.385
-6.5 | -0.6007 | 0.0088 | -0.0091 | -68.2614
-6 | -0.5431 | 0.00835 | -0.0078 | -65.0419
-5.5 | -0.4861 | 0.00784 | -0.0066 | -62.0026
-5 | -0.4287 | 0.00747 | -0.0055 | -57.3896
-4.5 | -0.3709 | 0.00721 | -0.0047 | -51.4424
-4 | -0.3135 | 0.00693 | -0.0038 | -45.2381
-3.5 | -0.2558 | 0.00672 | -0.0031 | -38.0655
-3 | -0.1981 | 0.00653 | -0.0024 | -30.3369
-2.5 | -0.1403 | 0.00638 | -0.0019 | -21.9906
-2 | -0.0827 | 0.00623 | -0.0013 | -13.2745
-1.5 | -0.0249 | 0.00612 | -0.0009 | -4.0686
-1 | 0.0329 | 0.00602 | -0.0005 | 5.4651
-0.5 | 0.0907 | 0.00595 | -0.0002 | 15.2437
0 | 0.1486 | 0.0059 | 0.0001 | 25.1864
0.5 | 0.2062 | 0.00584 | 0.0004 | 35.3082
1 | 0.2638 | 0.00579 | 0.0006 | 45.5613
1.5 | 0.3209 | 0.00569 | 0.0009 | 56.3972
2 | 0.3622 | 0.00426 | 0.004 | 85.0235
2.5 | 0.4156 | 0.00411 | 0.0052 | 101.1192
3 | 0.4716 | 0.00415 | 0.0059 | 113.6386
3.5 | 0.5278 | 0.00424 | 0.0065 | 124.4811
4 | 0.5843 | 0.00437 | 0.0071 | 133.7071
4.5 | 0.6424 | 0.00456 | 0.0073 | 140.8772
5 | 0.7011 | 0.00484 | 0.0072 | 144.8554
5.5 | 0.7632 | 0.00519 | 0.0064 | 147.052
6 | 0.8276 | 0.00563 | 0.0049 | 146.9982
6.5 | 0.8896 | 0.00621 | 0.004 | 143.2528
7 | 0.9473 | 0.007 | 0.0038 | 135.3286
7.5 | 1.0085 | 0.00783 | 0.0029 | 128.7995
8 | 1.0713 | 0.00856 | 0.0018 | 125.1519
8.5 | 1.134 | 0.00922 | 0.0008 | 122.9935
9 | 1.1965 | 0.00986 | -0.0002 | 121.3489
9.5 | 1.2586 | 0.01055 | -0.001 | 119.2986
10 | 1.3068 | 0.01124 | 0.0012 | 116.2633
10.5 | 1.3515 | 0.01195 | 0.004 | 113.0962
11 | 1.3957 | 0.01279 | 0.0068 | 109.1243
11.5 | 1.4409 | 0.01362 | 0.0094 | 105.793
12 | 1.4832 | 0.01468 | 0.0122 | 101.0354
12.5 | 1.5218 | 0.01592 | 0.0154 | 95.5905
13 | 1.5574 | 0.01723 | 0.0188 | 90.3889
13.5 | 1.5792 | 0.01876 | 0.0239 | 84.1791
14 | 1.5934 | 0.02126 | 0.0274 | 74.9483
14.5 | 1.6024 | 0.02575 | 0.0271 | 62.2291
15 | 1.5999 | 0.03238 | 0.0249 | 49.4101
15.5 | 1.5872 | 0.0401 | 0.0225 | 39.581
16 | 1.5607 | 0.04925 | 0.0196 | 31.6893
16.5 | 1.5353 | 0.05841 | 0.0167 | 26.2849
17 | 1.4935 | 0.07021 | 0.0121 | 21.2719
17.5 | 1.458 | 0.08181 | 0.0074 | 17.8218
18 | 1.4287 | 0.09292 | 0.0028 | 15.3756
18.5 | 1.4024 | 0.10385 | -0.0019 | 13.5041
19 | 1.3665 | 0.11647 | -0.0076 | 11.7326
19.5 | 1.3269 | 0.13013 | -0.0143 | 10.1967

## 87. Re 6M Mach 0.50 (1)
BIGFOIL.COM POLAR EXPORT
Horten 9.00% thick 3.00% camber
Horten 9.00% thick 3.00% camber |  |  |  | Cl Max: | 1.144 | at alpha= | 20 | deg
JavaFoil+Calcfoil stall+Eppler ext transition |  |  |  | L/D Max: | 112.197 | at alpha= | 7 | deg
Re: | 6000000 |  |  | Cd Min: | 0.00678 | at alpha= | 1.5 | deg
Mach: | 0.5 |  |  | Cl=0 at alpha= | -1.1194 | deg
|  |  |  | @ Cl=0.1, Cd= | 0.0092677
|  |  |  | @ Cl=0.4, Cd= | 0.0076531
|  |  |  | @ Cl=0.6, Cd= | 0.008187
alpha (deg) | Cl | Cd | Cm | Cl/Cd
-20 | -0.989 | 0.15556 | 0.002 | -6.355
-19.5 | -0.964 | 0.14151 | 0.002 | -6.814
-19 | -0.94 | 0.13234 | 0.002 | -7.101
-18.5 | -0.916 | 0.12454 | 0.002 | -7.352
-18 | -0.888 | 0.13015 | 0.002 | -6.819
-17.5 | -0.863 | 0.1208 | 0.003 | -7.143
-17 | -0.839 | 0.11164 | 0.003 | -7.519
-16.5 | -0.81 | 0.11971 | 0.003 | -6.77
-16 | -0.786 | 0.10897 | 0.003 | -7.21
-15.5 | -0.761 | 0.10054 | 0.003 | -7.573
-15 | -0.733 | 0.10992 | 0.003 | -6.669
-14.5 | -0.708 | 0.09722 | 0.003 | -7.279
-14 | -0.683 | 0.08889 | 0.003 | -7.686
-13.5 | -0.656 | 0.09189 | 0.003 | -7.134
-13 | -0.63 | 0.08525 | 0.003 | -7.386
-12.5 | -0.605 | 0.07766 | 0.003 | -7.791
-12 | -0.578 | 0.07862 | 0.003 | -7.346
-11.5 | -0.552 | 0.07337 | 0.003 | -7.516
-11 | -0.527 | 0.06729 | 0.003 | -7.832
-10.5 | -0.499 | 0.0689 | 0.003 | -7.242
-10 | -0.473 | 0.0634 | 0.003 | -7.464
-9.5 | -0.449 | 0.0574 | 0.003 | -7.816
-9 | -0.42 | 0.05845 | 0.003 | -7.185
-8.5 | -0.394 | 0.05367 | 0.003 | -7.345
-8 | -0.367 | 0.05306 | 0.003 | -6.922
-7.5 | -0.341 | 0.04925 | 0.003 | -6.925
-7 | -0.314 | 0.04795 | 0.003 | -6.552
-6.5 | -0.288 | 0.04434 | 0.003 | -6.493
-6 | -0.261 | 0.04328 | 0.002 | -6.032
-5.5 | -0.235 | 0.04067 | 0.002 | -5.769
-5 | -0.208 | 0.03848 | 0.002 | -5.408
-4.5 | -0.273 | 0.03693 | 0.002 | -7.395
-4 | -0.274 | 0.03125 | 0.003 | -8.774
-3.5 | -0.295 | 0.00996 | 0.004 | -29.575
-3 | -0.241 | 0.01052 | 0.004 | -22.95
-2.5 | -0.181 | 0.01012 | 0.004 | -17.893
-2 | -0.117 | 0.0098 | 0.004 | -11.953
-1.5 | -0.051 | 0.00952 | 0.003 | -5.382
-1 | 0.016 | 0.0093 | 0.003 | 1.704
-0.5 | 0.084 | 0.00911 | 0.003 | 9.176
0 | 0.152 | 0.00978 | 0.003 | 15.507
0.5 | 0.22 | 0.01041 | 0.003 | 21.1
1 | 0.287 | 0.00935 | 0.002 | 30.714
1.5 | 0.355 | 0.00678 | 0.002 | 52.364
2 | 0.422 | 0.00808 | 0.002 | 52.285
2.5 | 0.49 | 0.00703 | 0.002 | 69.719
3 | 0.557 | 0.00768 | 0.001 | 72.507
3.5 | 0.624 | 0.00847 | 0.001 | 73.673
4 | 0.691 | 0.00858 | 0.001 | 80.541
4.5 | 0.757 | 0.00885 | 0 | 85.598
5 | 0.823 | 0.00911 | 0 | 90.36
5.5 | 0.888 | 0.01006 | 0 | 88.264
6 | 0.949 | 0.00998 | -0.001 | 95.098
6.5 | 1.005 | 0.00949 | -0.001 | 105.937
7 | 1.054 | 0.0094 | -0.001 | 112.197
7.5 | 1.079 | 0.01251 | -0.002 | 86.264
8 | 1.083 | 0.01456 | -0.002 | 74.427
8.5 | 1.055 | 0.01753 | -0.002 | 60.184
9 | 0.937 | 0.02206 | -0.003 | 42.453
9.5 | 0.658 | 0.02524 | -0.003 | 26.046
10 | 0.682 | 0.0287 | -0.003 | 23.773
10.5 | 0.708 | 0.03223 | -0.004 | 21.955
11 | 0.735 | 0.03465 | -0.004 | 21.216
11.5 | 0.763 | 0.03716 | -0.004 | 20.526
12 | 0.767 | 0.0532 | -0.005 | 14.409
12.5 | 0.798 | 0.05441 | -0.005 | 14.668
13 | 0.833 | 0.0531 | -0.005 | 15.686
13.5 | 0.864 | 0.05392 | -0.006 | 16.019
14 | 0.825 | 0.10134 | -0.005 | 8.14
14.5 | 0.875 | 0.0892 | -0.006 | 9.814
15 | 0.93 | 0.07387 | -0.007 | 12.594
15.5 | 0.963 | 0.07289 | -0.007 | 13.208
16 | 0.927 | 0.1212 | -0.005 | 7.652
16.5 | 0.959 | 0.11962 | -0.006 | 8.017
17 | 0.981 | 0.1227 | -0.006 | 7.995
17.5 | 1.009 | 0.13353 | -0.007 | 7.557
18 | 1.035 | 0.13454 | -0.007 | 7.693
18.5 | 1.078 | 0.1357 | -0.008 | 7.947
19 | 1.088 | 0.14532 | -0.008 | 7.49
19.5 | 1.14 | 0.1395 | -0.009 | 8.173
20 | 1.144 | 0.15499 | -0.008 | 7.383

## 88. Re 6M Mach 0.50 (2)
BIGFOIL.COM POLAR EXPORT
Horten 9.00% thick 3.00% camber
Horten 9.00% thick 3.00% camber |  |  |  | Cl Max: | 1.4241 | at alpha= | 9.5 | deg
XFOIL ncrit=9 |  |  |  | L/D Max: | 155.344 | at alpha= | 5.5 | deg
Re: | 6000000 |  |  | Cd Min: | 0.27519 | at alpha= | -20 | deg
Mach: | 0.5 |  |  | Cl=0 at alpha= | -1.3193 | deg
|  |  |  | @ Cl=0.1, Cd= | 0.0061217
|  |  |  | @ Cl=0.4, Cd= | 0.0051312
|  |  |  | @ Cl=0.6, Cd= | 0.0045159
alpha (deg) | Cl | Cd | Cm | Cl/Cd
-20 | -0.8427 | 0.27519 | 0.0923 | -3.0622
-19.5 | -0.8209 | 0.26688 | 0.0874 | -3.0759
-19 | -0.7997 | 0.25876 | 0.0826 | -3.0905
-18.5 | -0.7779 | 0.25075 | 0.0779 | -3.1023
-18 | -0.7563 | 0.24216 | 0.0732 | -3.1231
-17.5 | -0.7347 | 0.23386 | 0.0686 | -3.1416
-17 | -0.7125 | 0.22682 | 0.0644 | -3.1413
-16.5 | -0.6904 | 0.21862 | 0.0601 | -3.158
-16 | -0.6697 | 0.21056 | 0.056 | -3.1806
-15.5 | -0.6494 | 0.20244 | 0.0519 | -3.2079
-15 | -0.6306 | 0.19454 | 0.0479 | -3.2415
-14.5 | -0.6122 | 0.18628 | 0.0441 | -3.2865
-14 | -0.5952 | 0.178 | 0.0406 | -3.3438
-13.5 | -0.5791 | 0.1698 | 0.0372 | -3.4105
-13 | -0.5656 | 0.16104 | 0.0339 | -3.5122
-12.5 | -0.5519 | 0.15335 | 0.0311 | -3.599
-12 | -0.5161 | 0.14235 | 0.0203 | -3.6256
-11.5 | -0.4903 | 0.13333 | 0.0127 | -3.6773
-11 | -0.4778 | 0.12486 | 0.0087 | -3.8267
-10.5 | -0.4653 | 0.11672 | 0.0047 | -3.9865
-10 | -0.4503 | 0.10955 | 0.0012 | -4.1105
-9.5 | -0.438 | 0.1019 | -0.0026 | -4.2983
-9 | -0.4311 | 0.09349 | -0.0067 | -4.6112
-8.5 | -0.4273 | 0.08523 | -0.0108 | -5.0135
-8 | -0.4265 | 0.07714 | -0.015 | -5.5289
-7.5 | -0.4356 | 0.06874 | -0.0199 | -6.3369
-7 | -0.4507 | 0.06264 | -0.0219 | -7.1951
-6.5 | -0.4606 | 0.05345 | -0.0253 | -8.6174
-6 | -0.4479 | 0.04593 | -0.0262 | -9.7518
-5.5 | -0.4318 | 0.03724 | -0.0256 | -11.5951
-5 | -0.4216 | 0.02559 | -0.0223 | -16.4752
-4.5 | -0.4181 | 0.0116 | -0.016 | -36.0431
-4 | -0.3595 | 0.00842 | -0.0121 | -42.696
-3.5 | -0.2924 | 0.00753 | -0.0093 | -38.8313
-3 | -0.2253 | 0.00699 | -0.007 | -32.2318
-2.5 | -0.1576 | 0.00673 | -0.0053 | -23.4175
-2 | -0.0907 | 0.00649 | -0.0039 | -13.9753
-1.5 | -0.024 | 0.00632 | -0.0027 | -3.7975
-1 | 0.0424 | 0.0062 | -0.0018 | 6.8387
-0.5 | 0.1086 | 0.00611 | -0.001 | 17.7741
0 | 0.1747 | 0.00604 | -0.0004 | 28.9238
0.5 | 0.2405 | 0.00599 | 0.0002 | 40.1503
1 | 0.3063 | 0.00596 | 0.0007 | 51.3926
1.5 | 0.3717 | 0.00591 | 0.0013 | 62.8934
2 | 0.4193 | 0.0046 | 0.0048 | 91.1522
2.5 | 0.4784 | 0.00436 | 0.0068 | 109.7248
3 | 0.5423 | 0.00441 | 0.008 | 122.9705
3.5 | 0.6077 | 0.00453 | 0.009 | 134.1501
4 | 0.6731 | 0.0047 | 0.0101 | 143.2128
4.5 | 0.7399 | 0.00493 | 0.0111 | 150.0811
5 | 0.8111 | 0.00523 | 0.0113 | 155.086
5.5 | 0.8808 | 0.00567 | 0.012 | 155.3439
6 | 0.9585 | 0.0063 | 0.0111 | 152.1429
6.5 | 1.0336 | 0.00723 | 0.0109 | 142.9599
7 | 1.1017 | 0.00847 | 0.012 | 130.0708
7.5 | 1.1777 | 0.00956 | 0.0123 | 123.1904
8 | 1.2563 | 0.01054 | 0.0127 | 119.1935
8.5 | 1.3352 | 0.01163 | 0.0137 | 114.8065
9 | 1.3966 | 0.01306 | 0.0179 | 106.9372
9.5 | 1.4241 | 0.01528 | 0.0266 | 93.2003
10 | 1.4098 | 0.01914 | 0.0365 | 73.6573
10.5 | 1.3837 | 0.02873 | 0.0323 | 48.1622
11 | 1.3481 | 0.03878 | 0.0292 | 34.7628
11.5 | 1.3082 | 0.04891 | 0.0263 | 26.7471
12 | 1.2742 | 0.05882 | 0.023 | 21.6627
12.5 | 1.2403 | 0.06946 | 0.0189 | 17.8563
13 | 1.2077 | 0.08055 | 0.0142 | 14.9932
13.5 | 1.1751 | 0.09218 | 0.0088 | 12.7479
14 | 1.145 | 0.10401 | 0.0033 | 11.0086
14.5 | 1.115 | 0.11631 | -0.0028 | 9.5865

## 89. Re 7M Mach 0.00 (1)
BIGFOIL.COM POLAR EXPORT
Horten 9.00% thick 3.00% camber
Horten 9.00% thick 3.00% camber |  |  |  | Cl Max: | 1.199 | at alpha= | 11 | deg
JavaFoil+Calcfoil stall+Eppler ext transition |  |  |  | L/D Max: | 109.99 | at alpha= | 7.5 | deg
Re: | 7000000 |  |  | Cd Min: | 0.00714 | at alpha= | 1 | deg
Mach: | 0 |  |  | Cl=0 at alpha= | -1.1186 | deg
|  |  |  | @ Cl=0.1, Cd= | 0.010211
|  |  |  | @ Cl=0.4, Cd= | 0.0071973
|  |  |  | @ Cl=0.6, Cd= | 0.00828
alpha (deg) | Cl | Cd | Cm | Cl/Cd
-12 | -0.512 | 0.07813 | 0.002 | -6.556
-11.5 | -0.522 | 0.07436 | 0.002 | -7.016
-11 | -0.529 | 0.0702 | 0.002 | -7.536
-10.5 | -0.534 | 0.066 | 0.002 | -8.087
-10 | -0.536 | 0.06223 | 0.002 | -8.605
-9.5 | -0.534 | 0.05817 | 0.002 | -9.184
-9 | -0.53 | 0.05413 | 0.003 | -9.786
-8.5 | -0.521 | 0.05026 | 0.003 | -10.373
-8 | -0.51 | 0.04625 | 0.003 | -11.02
-7.5 | -0.496 | 0.04124 | 0.003 | -12.024
-7 | -0.577 | 0.01001 | 0.004 | -57.647
-6.5 | -0.545 | 0.01103 | 0.004 | -49.451
-6 | -0.509 | 0.01069 | 0.004 | -47.61
-5.5 | -0.467 | 0.01042 | 0.004 | -44.836
-5 | -0.422 | 0.01104 | 0.004 | -38.25
-4.5 | -0.374 | 0.0107 | 0.004 | -34.975
-4 | -0.324 | 0.01038 | 0.004 | -31.162
-3.5 | -0.271 | 0.0101 | 0.004 | -26.802
-3 | -0.216 | 0.00988 | 0.003 | -21.856
-2.5 | -0.16 | 0.00949 | 0.003 | -16.844
-2 | -0.103 | 0.00927 | 0.003 | -11.07
-1.5 | -0.045 | 0.01019 | 0.003 | -4.384
-1 | 0.014 | 0.00994 | 0.003 | 1.385
-0.5 | 0.073 | 0.00969 | 0.003 | 7.484
0 | 0.131 | 0.01081 | 0.002 | 12.164
0.5 | 0.19 | 0.01048 | 0.002 | 18.165
1 | 0.249 | 0.00714 | 0.002 | 34.888
1.5 | 0.308 | 0.00845 | 0.002 | 36.412
2 | 0.366 | 0.00718 | 0.002 | 51.067
2.5 | 0.425 | 0.00721 | 0.001 | 58.961
3 | 0.483 | 0.00851 | 0.001 | 56.823
3.5 | 0.542 | 0.00843 | 0.001 | 64.303
4 | 0.6 | 0.00828 | 0.001 | 72.486
4.5 | 0.658 | 0.00829 | 0 | 79.382
5 | 0.716 | 0.00826 | 0 | 86.663
5.5 | 0.773 | 0.00807 | 0 | 95.746
6 | 0.829 | 0.00811 | -0.001 | 102.128
6.5 | 0.883 | 0.00822 | -0.001 | 107.393
7 | 0.936 | 0.00852 | -0.001 | 109.784
7.5 | 0.986 | 0.00897 | -0.002 | 109.99
8 | 1.034 | 0.01025 | -0.002 | 100.805
8.5 | 1.077 | 0.01049 | -0.002 | 102.642
9 | 1.116 | 0.01015 | -0.003 | 109.948
9.5 | 1.149 | 0.01116 | -0.003 | 102.98
10 | 1.174 | 0.01188 | -0.003 | 98.852
10.5 | 1.191 | 0.01274 | -0.004 | 93.478
11 | 1.199 | 0.01399 | -0.004 | 85.698
11.5 | 1.199 | 0.01576 | -0.004 | 76.065
12 | 1.193 | 0.01794 | -0.005 | 66.498
12.5 | 1.182 | 0.02055 | -0.005 | 57.537
13 | 1.167 | 0.02346 | -0.005 | 49.736
13.5 | 1.147 | 0.02686 | -0.005 | 42.692
14 | 1.122 | 0.03052 | -0.006 | 36.752
14.5 | 1.089 | 0.03472 | -0.006 | 31.366
15 | 1.052 | 0.03968 | -0.006 | 26.526
15.5 | 1.013 | 0.04508 | -0.007 | 22.481
16 | 0.972 | 0.05131 | -0.007 | 18.94

## 90. Re 7M Mach 0.00 (2)
BIGFOIL.COM POLAR EXPORT
Horten 9.00% thick 3.00% camber
Horten 9.00% thick 3.00% camber |  |  |  | Cl Max: | 1.7023 | at alpha= | 17.5 | deg
XFOIL ncrit=9 |  |  |  | L/D Max: | 147.056 | at alpha= | 5.5 | deg
Re: | 7000000 |  |  | Cd Min: | 0.07973 | at alpha= | 20 | deg
Mach: | 0 |  |  | Cl=0 at alpha= | -1.2707 | deg
|  |  |  | @ Cl=0.1, Cd= | 0.0057673
|  |  |  | @ Cl=0.4, Cd= | 0.0040361
|  |  |  | @ Cl=0.6, Cd= | 0.0043346
alpha (deg) | Cl | Cd | Cm | Cl/Cd
-16 | -1.4434 | 0.03001 | -0.0314 | -48.0973
-15.5 | -1.4334 | 0.02514 | -0.0273 | -57.0167
-15 | -1.4063 | 0.02219 | -0.0241 | -63.3754
-14.5 | -1.3718 | 0.01999 | -0.0215 | -68.6243
-14 | -1.3335 | 0.01815 | -0.0192 | -73.4711
-13.5 | -1.2912 | 0.01674 | -0.0173 | -77.1326
-13 | -1.2477 | 0.01541 | -0.0154 | -80.9669
-12.5 | -1.202 | 0.01432 | -0.0137 | -83.9385
-12 | -1.155 | 0.01338 | -0.0122 | -86.3229
-11.5 | -1.1072 | 0.01254 | -0.0107 | -88.2935
-11 | -1.0587 | 0.01179 | -0.0093 | -89.7964
-10.5 | -1.0094 | 0.01117 | -0.0079 | -90.3671
-10 | -0.9412 | 0.01081 | -0.0107 | -87.0675
-9.5 | -0.891 | 0.01047 | -0.0095 | -85.1003
-9 | -0.8404 | 0.0098 | -0.0084 | -85.7551
-8.5 | -0.7885 | 0.00927 | -0.0075 | -85.0593
-8 | -0.7358 | 0.00883 | -0.0067 | -83.3296
-7.5 | -0.6824 | 0.00846 | -0.006 | -80.6619
-7 | -0.6287 | 0.00816 | -0.0053 | -77.0466
-6.5 | -0.5745 | 0.00788 | -0.0048 | -72.9061
-6 | -0.5206 | 0.00754 | -0.0041 | -69.0451
-5.5 | -0.4666 | 0.00724 | -0.0035 | -64.4475
-5 | -0.412 | 0.00702 | -0.003 | -58.6895
-4.5 | -0.357 | 0.00684 | -0.0026 | -52.193
-4 | -0.3023 | 0.0066 | -0.0021 | -45.803
-3.5 | -0.2471 | 0.00645 | -0.0017 | -38.3101
-3 | -0.192 | 0.00628 | -0.0013 | -30.5732
-2.5 | -0.1365 | 0.00617 | -0.001 | -22.1232
-2 | -0.0811 | 0.00604 | -0.0007 | -13.4272
-1.5 | -0.0255 | 0.00594 | -0.0004 | -4.2929
-1 | 0.0301 | 0.00585 | -0.0002 | 5.1453
-0.5 | 0.0859 | 0.00578 | 0.0001 | 14.8616
0 | 0.1416 | 0.00573 | 0.0002 | 24.712
0.5 | 0.1973 | 0.00567 | 0.0004 | 34.7972
1 | 0.2528 | 0.00563 | 0.0006 | 44.9023
1.5 | 0.308 | 0.00556 | 0.0008 | 55.3957
2 | 0.3505 | 0.00429 | 0.0032 | 81.7016
2.5 | 0.4012 | 0.00403 | 0.0044 | 99.5533
3 | 0.4548 | 0.00403 | 0.005 | 112.8536
3.5 | 0.5087 | 0.0041 | 0.0055 | 124.0732
4 | 0.5627 | 0.00421 | 0.006 | 133.658
4.5 | 0.6166 | 0.00439 | 0.0065 | 140.4556
5 | 0.6732 | 0.00462 | 0.0062 | 145.7143
5.5 | 0.7294 | 0.00496 | 0.0059 | 147.0565
6 | 0.7901 | 0.00541 | 0.0045 | 146.0444
6.5 | 0.8497 | 0.00589 | 0.0032 | 144.2615
7 | 0.9053 | 0.00658 | 0.0027 | 137.5836
7.5 | 0.9617 | 0.00728 | 0.002 | 132.1016
8 | 1.0211 | 0.0079 | 0.0006 | 129.2532
8.5 | 1.08 | 0.00846 | -0.0008 | 127.6596
9 | 1.1384 | 0.00901 | -0.002 | 126.3485
9.5 | 1.1964 | 0.00956 | -0.0032 | 125.1464
10 | 1.2541 | 0.0101 | -0.0044 | 124.1683
10.5 | 1.3 | 0.01066 | -0.0031 | 121.9512
11 | 1.343 | 0.01124 | -0.0011 | 119.484
11.5 | 1.3856 | 0.01191 | 0.0007 | 116.3392
12 | 1.4297 | 0.01252 | 0.0022 | 114.1933
12.5 | 1.4727 | 0.01323 | 0.0037 | 111.3152
13 | 1.5132 | 0.01413 | 0.0054 | 107.0913
13.5 | 1.553 | 0.015 | 0.0071 | 103.5333
14 | 1.5918 | 0.01586 | 0.0089 | 100.3657
14.5 | 1.6271 | 0.01687 | 0.011 | 96.4493
15 | 1.6557 | 0.01807 | 0.014 | 91.627
15.5 | 1.6716 | 0.01961 | 0.0182 | 85.2422
16 | 1.6857 | 0.02205 | 0.0202 | 76.449
16.5 | 1.6945 | 0.02597 | 0.02 | 65.2484
17 | 1.7011 | 0.0308 | 0.0186 | 55.2305
17.5 | 1.7023 | 0.0364 | 0.0168 | 46.7665
18 | 1.692 | 0.04333 | 0.0148 | 39.0492
18.5 | 1.6787 | 0.05065 | 0.0126 | 33.1431
19 | 1.6546 | 0.05952 | 0.0097 | 27.7991
19.5 | 1.6244 | 0.06973 | 0.006 | 23.2956
20 | 1.5986 | 0.07973 | 0.0022 | 20.0502

## 91. Re 7M Mach 0.10 (1)
BIGFOIL.COM POLAR EXPORT
Horten 9.00% thick 3.00% camber
Horten 9.00% thick 3.00% camber |  |  |  | Cl Max: | 1.194 | at alpha= | 11 | deg
JavaFoil+Calcfoil stall+Eppler ext transition |  |  |  | L/D Max: | 109.418 | at alpha= | 7 | deg
Re: | 7000000 |  |  | Cd Min: | 0.00715 | at alpha= | 1 | deg
Mach: | 0.1 |  |  | Cl=0 at alpha= | -1.1186 | deg
|  |  |  | @ Cl=0.1, Cd= | 0.0096048
|  |  |  | @ Cl=0.4, Cd= | 0.0072063
|  |  |  | @ Cl=0.6, Cd= | 0.0083271
alpha (deg) | Cl | Cd | Cm | Cl/Cd
-11.5 | -0.498 | 0.07536 | 0.002 | -6.615
-11 | -0.509 | 0.07111 | 0.002 | -7.156
-10.5 | -0.517 | 0.06683 | 0.002 | -7.73
-10 | -0.521 | 0.06286 | 0.002 | -8.291
-9.5 | -0.522 | 0.05897 | 0.002 | -8.859
-9 | -0.52 | 0.05484 | 0.002 | -9.486
-8.5 | -0.514 | 0.05088 | 0.003 | -10.106
-8 | -0.504 | 0.04723 | 0.003 | -10.668
-7.5 | -0.491 | 0.04262 | 0.003 | -11.516
-7 | -0.479 | 0.03526 | 0.003 | -13.576
-6.5 | -0.544 | 0.0111 | 0.004 | -49.03
-6 | -0.509 | 0.01078 | 0.004 | -47.181
-5.5 | -0.468 | 0.01048 | 0.004 | -44.657
-5 | -0.423 | 0.01112 | 0.004 | -38.063
-4.5 | -0.375 | 0.01076 | 0.004 | -34.885
-4 | -0.325 | 0.01044 | 0.004 | -31.113
-3.5 | -0.272 | 0.01012 | 0.004 | -26.86
-3 | -0.217 | 0.0099 | 0.004 | -21.917
-2.5 | -0.161 | 0.00951 | 0.003 | -16.895
-2 | -0.103 | 0.00931 | 0.003 | -11.079
-1.5 | -0.045 | 0.01027 | 0.003 | -4.371
-1 | 0.014 | 0.00996 | 0.003 | 1.39
-0.5 | 0.073 | 0.00971 | 0.003 | 7.512
0 | 0.132 | 0.00948 | 0.002 | 13.937
0.5 | 0.191 | 0.01053 | 0.002 | 18.166
1 | 0.25 | 0.00715 | 0.002 | 35.016
1.5 | 0.309 | 0.00845 | 0.002 | 36.622
2 | 0.368 | 0.00719 | 0.002 | 51.237
2.5 | 0.427 | 0.00722 | 0.001 | 59.149
3 | 0.486 | 0.00854 | 0.001 | 56.866
3.5 | 0.544 | 0.00846 | 0.001 | 64.371
4 | 0.603 | 0.00832 | 0.001 | 72.489
4.5 | 0.661 | 0.00833 | 0 | 79.343
5 | 0.719 | 0.0083 | 0 | 86.616
5.5 | 0.777 | 0.00811 | 0 | 95.699
6 | 0.833 | 0.00816 | -0.001 | 102.007
6.5 | 0.887 | 0.00828 | -0.001 | 107.171
7 | 0.94 | 0.00859 | -0.001 | 109.418
7.5 | 0.99 | 0.00906 | -0.002 | 109.347
8 | 1.038 | 0.01043 | -0.002 | 99.483
8.5 | 1.081 | 0.01024 | -0.002 | 105.511
9 | 1.119 | 0.01029 | -0.003 | 108.783
9.5 | 1.151 | 0.01131 | -0.003 | 101.813
10 | 1.174 | 0.01205 | -0.003 | 97.459
10.5 | 1.189 | 0.01302 | -0.004 | 91.323
11 | 1.194 | 0.0144 | -0.004 | 82.876
11.5 | 1.191 | 0.0163 | -0.004 | 73.078
12 | 1.182 | 0.01862 | -0.005 | 63.487
12.5 | 1.168 | 0.02137 | -0.005 | 54.663
13 | 1.149 | 0.02454 | -0.005 | 46.822
13.5 | 1.125 | 0.02801 | -0.005 | 40.173
14 | 1.095 | 0.03205 | -0.006 | 34.18
14.5 | 1.058 | 0.03651 | -0.006 | 28.976
15 | 1.016 | 0.04174 | -0.006 | 24.352
15.5 | 0.972 | 0.0476 | -0.007 | 20.421
16 | 0.924 | 0.05521 | -0.007 | 16.737

## 92. Re 7M Mach 0.10 (2)
BIGFOIL.COM POLAR EXPORT
Horten 9.00% thick 3.00% camber
Horten 9.00% thick 3.00% camber |  |  |  | Cl Max: | 1.689 | at alpha= | 17 | deg
XFOIL ncrit=9 |  |  |  | L/D Max: | 147.369 | at alpha= | 5.5 | deg
Re: | 7000000 |  |  | Cd Min: | 0.23986 | at alpha= | -19.5 | deg
Mach: | 0.1 |  |  | Cl=0 at alpha= | -1.2723 | deg
|  |  |  | @ Cl=0.1, Cd= | 0.0057756
|  |  |  | @ Cl=0.4, Cd= | 0.0040589
|  |  |  | @ Cl=0.6, Cd= | 0.0043323
alpha (deg) | Cl | Cd | Cm | Cl/Cd
-19.5 | -0.742 | 0.23986 | 0.0701 | -3.0935
-19 | -0.7276 | 0.23142 | 0.0662 | -3.1441
-18.5 | -0.7125 | 0.22521 | 0.0628 | -3.1637
-18 | -0.6967 | 0.22006 | 0.0599 | -3.166
-17.5 | -0.6821 | 0.21366 | 0.0568 | -3.1925
-17 | -0.6676 | 0.20774 | 0.0541 | -3.2136
-16.5 | -0.6623 | 0.19581 | 0.0501 | -3.3824
-16 | -0.6479 | 0.19041 | 0.0477 | -3.4027
-14.5 | -1.3567 | 0.02512 | -0.0278 | -54.0088
-14 | -1.331 | 0.02143 | -0.0243 | -62.1092
-13.5 | -1.2941 | 0.01913 | -0.0216 | -67.6477
-13 | -1.2541 | 0.01713 | -0.0191 | -73.2107
-12.5 | -1.2099 | 0.01566 | -0.0169 | -77.2605
-12 | -1.1637 | 0.01442 | -0.015 | -80.7004
-11.5 | -1.1162 | 0.01333 | -0.0131 | -83.7359
-11 | -1.0678 | 0.01238 | -0.0114 | -86.252
-10.5 | -1.0184 | 0.0116 | -0.0097 | -87.7931
-10 | -0.9499 | 0.01113 | -0.0122 | -85.3459
-9.5 | -0.899 | 0.01072 | -0.0108 | -83.8619
-9 | -0.8466 | 0.01025 | -0.0097 | -82.5951
-8.5 | -0.795 | 0.00949 | -0.0085 | -83.7724
-8 | -0.7418 | 0.00899 | -0.0076 | -82.5139
-7.5 | -0.6878 | 0.00858 | -0.0067 | -80.1632
-7 | -0.6336 | 0.00824 | -0.006 | -76.8932
-6.5 | -0.5789 | 0.00794 | -0.0053 | -72.9093
-6 | -0.5241 | 0.00765 | -0.0047 | -68.5098
-5.5 | -0.4698 | 0.00729 | -0.0039 | -64.4444
-5 | -0.4147 | 0.00705 | -0.0034 | -58.8227
-4.5 | -0.3593 | 0.00686 | -0.0029 | -52.3761
-4 | -0.3042 | 0.00662 | -0.0023 | -45.9517
-3 | -0.1931 | 0.00629 | -0.0015 | -30.6995
-2.5 | -0.1372 | 0.00618 | -0.0011 | -22.2006
-2 | -0.0815 | 0.00605 | -0.0008 | -13.4711
-1.5 | -0.0255 | 0.00595 | -0.0005 | -4.2857
-1 | 0.0305 | 0.00586 | -0.0002 | 5.2048
-0.5 | 0.0865 | 0.00579 | 0 | 14.9396
0 | 0.1426 | 0.00573 | 0.0002 | 24.8866
0.5 | 0.1986 | 0.00568 | 0.0004 | 34.9648
1 | 0.2545 | 0.00564 | 0.0006 | 45.1241
1.5 | 0.31 | 0.00557 | 0.0008 | 55.6553
2 | 0.3527 | 0.0043 | 0.0032 | 82.0233
2.5 | 0.4037 | 0.00404 | 0.0044 | 99.9257
3 | 0.4576 | 0.00404 | 0.0051 | 113.2673
3.5 | 0.5119 | 0.00411 | 0.0056 | 124.5499
4 | 0.5662 | 0.00422 | 0.0061 | 134.1706
4.5 | 0.6204 | 0.0044 | 0.0066 | 141
5 | 0.6775 | 0.00463 | 0.0064 | 146.3283
5.5 | 0.7339 | 0.00498 | 0.0061 | 147.3695
6 | 0.7952 | 0.00543 | 0.0047 | 146.4457
6.5 | 0.8552 | 0.00593 | 0.0035 | 144.2159
7 | 0.9113 | 0.00663 | 0.003 | 137.451
7.5 | 0.9681 | 0.00734 | 0.0023 | 131.8937
8 | 1.0281 | 0.00796 | 0.0009 | 129.1583
8.5 | 1.0874 | 0.00855 | -0.0004 | 127.1813
9 | 1.1466 | 0.00909 | -0.0016 | 126.1386
9.5 | 1.2052 | 0.00966 | -0.0027 | 124.7619
10 | 1.2633 | 0.01024 | -0.0038 | 123.3691
10.5 | 1.3089 | 0.01079 | -0.0022 | 121.3068
11 | 1.3518 | 0.01142 | -0.0001 | 118.3713
11.5 | 1.3953 | 0.01208 | 0.0018 | 115.505
12 | 1.4394 | 0.01273 | 0.0034 | 113.0715
12.5 | 1.4822 | 0.01353 | 0.0051 | 109.5492
13 | 1.5223 | 0.01449 | 0.0071 | 105.0587
13.5 | 1.5627 | 0.01534 | 0.009 | 101.8709
14 | 1.6005 | 0.0163 | 0.0111 | 98.1902
14.5 | 1.6336 | 0.01744 | 0.0136 | 93.6697
15 | 1.653 | 0.01885 | 0.0181 | 87.6923
15.5 | 1.6672 | 0.02101 | 0.0212 | 79.3527
16 | 1.6767 | 0.02462 | 0.0216 | 68.1032
16.5 | 1.6861 | 0.02914 | 0.0204 | 57.862
17 | 1.689 | 0.03465 | 0.0187 | 48.7446
17.5 | 1.6826 | 0.04121 | 0.0167 | 40.8299
18 | 1.6646 | 0.04913 | 0.0144 | 33.8815
18.5 | 1.6455 | 0.05733 | 0.0118 | 28.7023
19 | 1.6192 | 0.06699 | 0.0084 | 24.1708
19.5 | 1.5854 | 0.07806 | 0.0041 | 20.31
20 | 1.5579 | 0.08855 | -0.0001 | 17.5935

## 93. Re 7M Mach 0.25 (1)
BIGFOIL.COM POLAR EXPORT
Horten 9.00% thick 3.00% camber
Horten 9.00% thick 3.00% camber |  |  |  | Cl Max: | 1.164 | at alpha= | 10 | deg
JavaFoil+Calcfoil stall+Eppler ext transition |  |  |  | L/D Max: | 109.907 | at alpha= | 8.5 | deg
Re: | 7000000 |  |  | Cd Min: | 0.00731 | at alpha= | 2 | deg
Mach: | 0.25 |  |  | Cl=0 at alpha= | -1.1167 | deg
|  |  |  | @ Cl=0.1, Cd= | 0.0097875
|  |  |  | @ Cl=0.4, Cd= | 0.0073352
|  |  |  | @ Cl=0.6, Cd= | 0.008568
alpha (deg) | Cl | Cd | Cm | Cl/Cd
-11 | -0.327 | 0.07591 | 0.002 | -4.313
-10.5 | -0.365 | 0.07098 | 0.002 | -5.136
-10 | -0.396 | 0.06651 | 0.002 | -5.958
-9.5 | -0.422 | 0.06248 | 0.002 | -6.755
-9 | -0.441 | 0.05841 | 0.002 | -7.555
-8.5 | -0.454 | 0.05462 | 0.002 | -8.308
-8 | -0.459 | 0.05092 | 0.002 | -9.016
-7.5 | -0.458 | 0.04688 | 0.002 | -9.766
-7 | -0.45 | 0.04294 | 0.003 | -10.481
-6.5 | -0.437 | 0.03855 | 0.003 | -11.327
-6 | -0.505 | 0.01034 | 0.004 | -48.84
-5.5 | -0.469 | 0.01077 | 0.004 | -43.533
-5 | -0.427 | 0.01044 | 0.004 | -40.897
-4.5 | -0.381 | 0.01106 | 0.004 | -34.419
-4 | -0.331 | 0.01068 | 0.004 | -30.984
-3.5 | -0.278 | 0.0104 | 0.004 | -26.689
-3 | -0.222 | 0.01014 | 0.004 | -21.914
-2.5 | -0.165 | 0.0097 | 0.003 | -16.973
-2 | -0.106 | 0.00946 | 0.003 | -11.189
-1.5 | -0.046 | 0.00943 | 0.003 | -4.89
-1 | 0.014 | 0.01017 | 0.003 | 1.398
-0.5 | 0.075 | 0.00989 | 0.003 | 7.569
0 | 0.136 | 0.00964 | 0.003 | 14.091
0.5 | 0.197 | 0.00935 | 0.002 | 21.033
1 | 0.257 | 0.01027 | 0.002 | 25.048
1.5 | 0.318 | 0.00861 | 0.002 | 36.928
2 | 0.378 | 0.00731 | 0.002 | 51.732
2.5 | 0.439 | 0.00738 | 0.001 | 59.476
3 | 0.499 | 0.00874 | 0.001 | 57.1
3.5 | 0.559 | 0.00865 | 0.001 | 64.692
4 | 0.619 | 0.00853 | 0.001 | 72.619
4.5 | 0.679 | 0.00848 | 0 | 80.072
5 | 0.739 | 0.00856 | 0 | 86.32
5.5 | 0.797 | 0.00838 | 0 | 95.127
6 | 0.855 | 0.00845 | -0.001 | 101.17
6.5 | 0.91 | 0.0086 | -0.001 | 105.849
7 | 0.963 | 0.00899 | -0.001 | 107.182
7.5 | 1.014 | 0.00973 | -0.002 | 104.197
8 | 1.059 | 0.01011 | -0.002 | 104.743
8.5 | 1.099 | 0.01 | -0.002 | 109.907
9 | 1.132 | 0.01134 | -0.003 | 99.799
9.5 | 1.154 | 0.01221 | -0.003 | 94.535
10 | 1.164 | 0.01339 | -0.003 | 86.958
10.5 | 1.162 | 0.01508 | -0.004 | 77.083
11 | 1.15 | 0.0173 | -0.004 | 66.458
11.5 | 1.128 | 0.02009 | -0.004 | 56.167
12 | 1.097 | 0.02332 | -0.005 | 47.055
12.5 | 1.057 | 0.02712 | -0.005 | 38.974
13 | 1.007 | 0.03163 | -0.005 | 31.833
13.5 | 0.947 | 0.03726 | -0.005 | 25.412
14 | 0.876 | 0.04413 | -0.006 | 19.85
14.5 | 0.792 | 0.05276 | -0.006 | 15.012
15 | 0.704 | 0.0616 | -0.006 | 11.43

## 94. Re 7M Mach 0.25 (2)
BIGFOIL.COM POLAR EXPORT
Horten 9.00% thick 3.00% camber
Horten 9.00% thick 3.00% camber |  |  |  | Cl Max: | 1.617 | at alpha= | 14.5 | deg
XFOIL ncrit=9 |  |  |  | L/D Max: | 149.429 | at alpha= | 5.5 | deg
Re: | 7000000 |  |  | Cd Min: | 0.18068 | at alpha= | -15 | deg
Mach: | 0.25 |  |  | Cl=0 at alpha= | -1.2796 | deg
|  |  |  | @ Cl=0.1, Cd= | 0.0058116
|  |  |  | @ Cl=0.4, Cd= | 0.0041835
|  |  |  | @ Cl=0.6, Cd= | 0.0043436
alpha (deg) | Cl | Cd | Cm | Cl/Cd
-15 | -0.6214 | 0.18068 | 0.0434 | -3.4392
-14.5 | -0.6103 | 0.173 | 0.0406 | -3.5277
-14 | -0.599 | 0.16559 | 0.0379 | -3.6174
-13.5 | -0.5903 | 0.15762 | 0.0351 | -3.7451
-13 | -0.5862 | 0.14822 | 0.0319 | -3.9549
-12.5 | -0.5845 | 0.13844 | 0.0284 | -4.222
-12 | -0.587 | 0.12795 | 0.0243 | -4.5877
-11.5 | -0.5698 | 0.11784 | 0.0165 | -4.8354
-10 | -0.956 | 0.02117 | -0.0249 | -45.1582
-9.5 | -0.9289 | 0.01553 | -0.0207 | -59.8133
-8.5 | -0.8286 | 0.01172 | -0.0154 | -70.6997
-8 | -0.7728 | 0.01074 | -0.0135 | -71.9553
-7.5 | -0.7182 | 0.00952 | -0.0115 | -75.4412
-7 | -0.6607 | 0.00893 | -0.01 | -73.9866
-6.5 | -0.603 | 0.00843 | -0.0087 | -71.5302
-6 | -0.5453 | 0.00802 | -0.0075 | -67.9925
-5.5 | -0.4872 | 0.0077 | -0.0064 | -63.2727
-5 | -0.4302 | 0.00725 | -0.0053 | -59.3379
-4.5 | -0.3724 | 0.00699 | -0.0044 | -53.2761
-4 | -0.3144 | 0.00678 | -0.0036 | -46.3717
-3.5 | -0.2569 | 0.00653 | -0.0029 | -39.3415
-3 | -0.1989 | 0.00638 | -0.0023 | -31.1755
-2.5 | -0.1412 | 0.00622 | -0.0017 | -22.701
-2 | -0.0834 | 0.00609 | -0.0012 | -13.6946
-1.5 | -0.0255 | 0.00599 | -0.0008 | -4.2571
-0.5 | 0.0902 | 0.00582 | -0.0001 | 15.4983
0 | 0.1482 | 0.00577 | 0.0002 | 25.6846
0.5 | 0.2061 | 0.0057 | 0.0004 | 36.1579
1 | 0.2638 | 0.00566 | 0.0006 | 46.6078
1.5 | 0.3212 | 0.00559 | 0.0009 | 57.4597
2 | 0.3653 | 0.00437 | 0.0034 | 83.5927
2.5 | 0.4174 | 0.00409 | 0.0048 | 102.0538
3 | 0.4732 | 0.0041 | 0.0055 | 115.4146
3.5 | 0.5294 | 0.00418 | 0.0061 | 126.6507
4 | 0.5856 | 0.0043 | 0.0067 | 136.186
4.5 | 0.6418 | 0.00447 | 0.0073 | 143.5794
5 | 0.7013 | 0.00471 | 0.0072 | 148.896
5.5 | 0.7591 | 0.00508 | 0.0072 | 149.4291
6 | 0.8233 | 0.00554 | 0.0059 | 148.6101
6.5 | 0.8861 | 0.00612 | 0.0047 | 144.7876
7 | 0.9448 | 0.00689 | 0.0043 | 137.1263
7.5 | 1.0039 | 0.00767 | 0.004 | 130.8866
8 | 1.067 | 0.00835 | 0.0028 | 127.7844
8.5 | 1.1297 | 0.00896 | 0.0018 | 126.0826
9 | 1.1921 | 0.00958 | 0.0009 | 124.4363
9.5 | 1.2543 | 0.01023 | 0.0002 | 122.61
10 | 1.3121 | 0.01091 | 0.0003 | 120.2658
10.5 | 1.3561 | 0.01163 | 0.0033 | 116.6036
11 | 1.4015 | 0.01236 | 0.006 | 113.39
11.5 | 1.4467 | 0.01319 | 0.0086 | 109.6816
12 | 1.4888 | 0.01428 | 0.0115 | 104.2577
12.5 | 1.5317 | 0.01527 | 0.0143 | 100.3078
13 | 1.5698 | 0.01649 | 0.0174 | 95.1971
13.5 | 1.5995 | 0.01794 | 0.0216 | 89.1583
14 | 1.6125 | 0.02 | 0.0267 | 80.625
14.5 | 1.617 | 0.02434 | 0.0275 | 66.4339
15 | 1.617 | 0.03062 | 0.0254 | 52.8086
15.5 | 1.6047 | 0.03829 | 0.023 | 41.9091
16 | 1.6016 | 0.04485 | 0.0212 | 35.7101
16.5 | 1.5788 | 0.05359 | 0.0186 | 29.4607
17 | 1.5379 | 0.06488 | 0.0145 | 23.7038
17.5 | 1.5041 | 0.07596 | 0.0101 | 19.8012
18 | 1.4726 | 0.08711 | 0.0056 | 16.9051
18.5 | 1.4448 | 0.09808 | 0.0009 | 14.7308
19 | 1.4092 | 0.11047 | -0.0047 | 12.7564
19.5 | 1.3698 | 0.12376 | -0.011 | 11.0682

## 95. Re 7M Mach 0.50 (1)
BIGFOIL.COM POLAR EXPORT
Horten 9.00% thick 3.00% camber
Horten 9.00% thick 3.00% camber |  |  |  | Cl Max: | 1.149 | at alpha= | 19.5 | deg
JavaFoil+Calcfoil stall+Eppler ext transition |  |  |  | L/D Max: | 110.412 | at alpha= | 7 | deg
Re: | 7000000 |  |  | Cd Min: | 0.00671 | at alpha= | 1.5 | deg
Mach: | 0.5 |  |  | Cl=0 at alpha= | -1.1194 | deg
|  |  |  | @ Cl=0.1, Cd= | 0.00976
|  |  |  | @ Cl=0.4, Cd= | 0.0075764
|  |  |  | @ Cl=0.6, Cd= | 0.0081006
alpha (deg) | Cl | Cd | Cm | Cl/Cd
-20 | -0.989 | 0.15239 | 0.002 | -6.49
-19.5 | -0.965 | 0.13926 | 0.002 | -6.93
-19 | -0.942 | 0.12982 | 0.002 | -7.256
-18.5 | -0.919 | 0.12071 | 0.003 | -7.614
-18 | -0.888 | 0.12912 | 0.002 | -6.876
-17.5 | -0.864 | 0.1191 | 0.003 | -7.253
-17 | -0.841 | 0.10925 | 0.003 | -7.7
-16.5 | -0.811 | 0.11817 | 0.003 | -6.859
-16 | -0.786 | 0.10736 | 0.003 | -7.324
-15.5 | -0.763 | 0.09863 | 0.003 | -7.732
-15 | -0.733 | 0.10411 | 0.003 | -7.044
-14.5 | -0.709 | 0.09587 | 0.003 | -7.391
-14 | -0.685 | 0.08694 | 0.003 | -7.878
-13.5 | -0.656 | 0.0901 | 0.003 | -7.281
-13 | -0.63 | 0.08422 | 0.003 | -7.484
-12.5 | -0.606 | 0.07595 | 0.003 | -7.984
-12 | -0.578 | 0.07748 | 0.003 | -7.458
-11.5 | -0.552 | 0.07322 | 0.003 | -7.538
-11 | -0.528 | 0.06613 | 0.003 | -7.983
-10.5 | -0.499 | 0.068 | 0.003 | -7.343
-10 | -0.474 | 0.06251 | 0.003 | -7.577
-9.5 | -0.449 | 0.05629 | 0.003 | -7.985
-9 | -0.42 | 0.05752 | 0.003 | -7.31
-8.5 | -0.395 | 0.05279 | 0.003 | -7.48
-8 | -0.368 | 0.05235 | 0.003 | -7.021
-7.5 | -0.341 | 0.04849 | 0.003 | -7.041
-7 | -0.314 | 0.04731 | 0.003 | -6.645
-6.5 | -0.288 | 0.0437 | 0.003 | -6.597
-6 | -0.261 | 0.04278 | 0.002 | -6.106
-5.5 | -0.235 | 0.04021 | 0.002 | -5.839
-5 | -0.208 | 0.03801 | 0.002 | -5.48
-4.5 | -0.273 | 0.03651 | 0.002 | -7.488
-4 | -0.276 | 0.02958 | 0.003 | -9.338
-3.5 | -0.295 | 0.00975 | 0.004 | -30.234
-3 | -0.241 | 0.01027 | 0.004 | -23.498
-2.5 | -0.181 | 0.00994 | 0.004 | -18.222
-2 | -0.117 | 0.00963 | 0.004 | -12.167
-1.5 | -0.051 | 0.0093 | 0.003 | -5.512
-1 | 0.016 | 0.00996 | 0.003 | 1.591
-0.5 | 0.084 | 0.0098 | 0.003 | 8.532
0 | 0.152 | 0.00963 | 0.003 | 15.741
0.5 | 0.22 | 0.01023 | 0.003 | 21.464
1 | 0.287 | 0.00924 | 0.002 | 31.108
1.5 | 0.355 | 0.00671 | 0.002 | 52.871
2 | 0.422 | 0.008 | 0.002 | 52.79
2.5 | 0.49 | 0.00695 | 0.002 | 70.449
3 | 0.557 | 0.0076 | 0.001 | 73.264
3.5 | 0.624 | 0.00838 | 0.001 | 74.451
4 | 0.691 | 0.00849 | 0.001 | 81.39
4.5 | 0.757 | 0.00877 | 0 | 86.343
5 | 0.823 | 0.00905 | 0 | 90.989
5.5 | 0.888 | 0.00996 | 0 | 89.119
6 | 0.949 | 0.0099 | -0.001 | 95.837
6.5 | 1.005 | 0.00943 | -0.001 | 106.591
7 | 1.054 | 0.00954 | -0.001 | 110.412
7.5 | 1.082 | 0.01212 | -0.002 | 89.271
8 | 1.088 | 0.01398 | -0.002 | 77.827
8.5 | 1.059 | 0.01678 | -0.002 | 63.086
9 | 0.939 | 0.02118 | -0.003 | 44.36
9.5 | 0.659 | 0.02426 | -0.003 | 27.176
10 | 0.684 | 0.0276 | -0.003 | 24.794
10.5 | 0.71 | 0.03099 | -0.004 | 22.9
11 | 0.737 | 0.03335 | -0.004 | 22.104
11.5 | 0.764 | 0.03596 | -0.004 | 21.257
12 | 0.775 | 0.0487 | -0.005 | 15.905
12.5 | 0.803 | 0.05098 | -0.005 | 15.757
13 | 0.836 | 0.0507 | -0.005 | 16.494
13.5 | 0.866 | 0.05193 | -0.006 | 16.685
14 | 0.845 | 0.08819 | -0.005 | 9.577
14.5 | 0.895 | 0.07603 | -0.006 | 11.766
15 | 0.937 | 0.06879 | -0.007 | 13.625
15.5 | 0.97 | 0.06798 | -0.007 | 14.262
16 | 0.939 | 0.11324 | -0.006 | 8.296
16.5 | 1.002 | 0.09064 | -0.008 | 11.058
17 | 1.034 | 0.08944 | -0.008 | 11.562
17.5 | 1.027 | 0.12153 | -0.007 | 8.453
18 | 1.04 | 0.13114 | -0.007 | 7.927
18.5 | 1.093 | 0.12348 | -0.009 | 8.851
19 | 1.09 | 0.14364 | -0.008 | 7.586
19.5 | 1.149 | 0.13085 | -0.01 | 8.783
20 | 1.146 | 0.1523 | -0.009 | 7.524

## 96. Re 7M Mach 0.50 (2)
BIGFOIL.COM POLAR EXPORT
Horten 9.00% thick 3.00% camber
Horten 9.00% thick 3.00% camber |  |  |  | Cl Max: | 1.4357 | at alpha= | 9.5 | deg
XFOIL ncrit=9 |  |  |  | L/D Max: | 159.077 | at alpha= | 5 | deg
Re: | 7000000 |  |  | Cd Min: | 0.27539 | at alpha= | -20 | deg
Mach: | 0.5 |  |  | Cl=0 at alpha= | -1.3128 | deg
|  |  |  | @ Cl=0.1, Cd= | 0.0059939
|  |  |  | @ Cl=0.4, Cd= | 0.0056737
|  |  |  | @ Cl=0.6, Cd= | 0.0044553
alpha (deg) | Cl | Cd | Cm | Cl/Cd
-20 | -0.8425 | 0.27539 | 0.0922 | -3.0593
-19.5 | -0.8207 | 0.26711 | 0.0873 | -3.0725
-19 | -0.7995 | 0.25903 | 0.0825 | -3.0865
-18.5 | -0.6321 | 0.22728 | 0.0818 | -2.7812
-18 | -0.617 | 0.21937 | 0.0776 | -2.8126
-17.5 | -0.7348 | 0.23332 | 0.0686 | -3.1493
-17 | -0.7133 | 0.22607 | 0.0643 | -3.1552
-16 | -0.6702 | 0.2108 | 0.0561 | -3.1793
-15.5 | -0.6501 | 0.20271 | 0.0521 | -3.207
-15 | -0.6321 | 0.19448 | 0.0482 | -3.2502
-14.5 | -0.6169 | 0.18468 | 0.0442 | -3.3404
-14 | -0.5984 | 0.17782 | 0.0412 | -3.3652
-13.5 | -0.5822 | 0.17013 | 0.0381 | -3.4221
-13 | -0.5679 | 0.16193 | 0.0352 | -3.5071
-12.5 | -0.5546 | 0.15397 | 0.0323 | -3.602
-12 | -0.505 | 0.14148 | 0.0167 | -3.5694
-11.5 | -0.4901 | 0.13339 | 0.0128 | -3.6742
-11 | -0.4766 | 0.12508 | 0.0087 | -3.8104
-10.5 | -0.4693 | 0.11545 | 0.004 | -4.065
-10 | -0.4534 | 0.10852 | 0.0005 | -4.178
-9.5 | -0.4382 | 0.10161 | -0.003 | -4.3126
-9 | -0.4319 | 0.09311 | -0.0072 | -4.6386
-8.5 | -0.429 | 0.08471 | -0.0114 | -5.0643
-8 | -0.4309 | 0.07625 | -0.0158 | -5.6511
-7.5 | -0.438 | 0.06829 | -0.0206 | -6.4138
-7 | -0.4579 | 0.06158 | -0.0228 | -7.4359
-6.5 | -0.4615 | 0.0532 | -0.0255 | -8.6748
-6 | -0.4575 | 0.04405 | -0.0266 | -10.3859
-5.5 | -0.439 | 0.03561 | -0.0256 | -12.328
-5 | -0.4293 | 0.02384 | -0.0219 | -18.0076
-4.5 | -0.4243 | 0.01037 | -0.0155 | -40.9161
-4 | -0.3621 | 0.00799 | -0.0118 | -45.3191
-3.5 | -0.2943 | 0.00724 | -0.009 | -40.6492
-3 | -0.2267 | 0.00678 | -0.0068 | -33.4366
-2.5 | -0.1588 | 0.00653 | -0.0051 | -24.3185
-2 | -0.0917 | 0.00632 | -0.0037 | -14.5095
-1.5 | -0.0249 | 0.00617 | -0.0026 | -4.0357
-1 | 0.0416 | 0.00606 | -0.0017 | 6.8647
0 | 0.1742 | 0.00591 | -0.0003 | 29.4755
0.5 | 0.2402 | 0.00585 | 0.0003 | 41.0598
1 | 0.3062 | 0.00582 | 0.0008 | 52.6117
1.5 | 0.372 | 0.00578 | 0.0013 | 64.3599
2 | 0.4352 | 0.00554 | 0.0022 | 78.556
2.5 | 0.4805 | 0.00431 | 0.0064 | 111.4849
3 | 0.5441 | 0.00434 | 0.0076 | 125.3687
4 | 0.675 | 0.00461 | 0.0097 | 146.4208
4.5 | 0.7412 | 0.0048 | 0.0108 | 154.4167
5 | 0.8097 | 0.00509 | 0.0116 | 159.0766
5.5 | 0.8796 | 0.00554 | 0.0122 | 158.7726
6 | 0.9538 | 0.00614 | 0.0121 | 155.342
6.5 | 1.03 | 0.00708 | 0.0116 | 145.4802
7 | 1.0995 | 0.0083 | 0.0125 | 132.4699
7.5 | 1.1735 | 0.00928 | 0.0133 | 126.4547
8 | 1.2524 | 0.01018 | 0.0138 | 123.0255
8.5 | 1.3315 | 0.0112 | 0.0148 | 118.8839
9 | 1.4072 | 0.0126 | 0.0167 | 111.6825
9.5 | 1.4357 | 0.01472 | 0.0258 | 97.534
10 | 1.4237 | 0.01843 | 0.0363 | 77.2491
10.5 | 1.3965 | 0.02766 | 0.033 | 50.4881
11 | 1.3604 | 0.03782 | 0.0297 | 35.9704
11.5 | 1.3202 | 0.04798 | 0.0267 | 27.5156
12 | 1.2862 | 0.05787 | 0.0235 | 22.2257
12.5 | 1.2516 | 0.0685 | 0.0194 | 18.2715
13 | 1.2176 | 0.0797 | 0.0145 | 15.2773
13.5 | 1.1826 | 0.09154 | 0.0091 | 12.9189
14 | 1.1519 | 0.10344 | 0.0034 | 11.1359
14.5 | 1.1222 | 0.11571 | -0.0027 | 9.6984

## 97. Re 8M Mach 0.00 (1)
BIGFOIL.COM POLAR EXPORT
Horten 9.00% thick 3.00% camber
Horten 9.00% thick 3.00% camber |  |  |  | Cl Max: | 1.203 | at alpha= | 11 | deg
JavaFoil+Calcfoil stall+Eppler ext transition |  |  |  | L/D Max: | 109.967 | at alpha= | 7 | deg
Re: | 8000000 |  |  | Cd Min: | 0.00714 | at alpha= | 2 | deg
Mach: | 0 |  |  | Cl=0 at alpha= | -1.1186 | deg
|  |  |  | @ Cl=0.1, Cd= | 0.011423
|  |  |  | @ Cl=0.4, Cd= | 0.0071573
|  |  |  | @ Cl=0.6, Cd= | 0.00823
alpha (deg) | Cl | Cd | Cm | Cl/Cd
-12 | -0.512 | 0.07833 | 0.002 | -6.542
-11.5 | -0.522 | 0.07408 | 0.002 | -7.046
-11 | -0.529 | 0.0695 | 0.002 | -7.616
-10.5 | -0.534 | 0.06538 | 0.002 | -8.169
-10 | -0.536 | 0.06155 | 0.002 | -8.706
-9.5 | -0.535 | 0.0576 | 0.003 | -9.283
-9 | -0.53 | 0.05348 | 0.003 | -9.915
-8.5 | -0.522 | 0.04959 | 0.003 | -10.527
-8 | -0.511 | 0.04542 | 0.003 | -11.244
-7.5 | -0.498 | 0.03976 | 0.003 | -12.525
-7 | -0.577 | 0.0105 | 0.004 | -54.97
-6.5 | -0.545 | 0.01086 | 0.004 | -50.225
-6 | -0.509 | 0.01054 | 0.004 | -48.272
-5.5 | -0.467 | 0.01123 | 0.004 | -41.608
-5 | -0.422 | 0.01084 | 0.004 | -38.938
-4.5 | -0.374 | 0.01051 | 0.004 | -35.592
-4 | -0.324 | 0.0102 | 0.004 | -31.71
-3.5 | -0.271 | 0.00992 | 0.004 | -27.3
-3 | -0.216 | 0.00972 | 0.003 | -22.234
-2.5 | -0.16 | 0.00933 | 0.003 | -17.128
-2 | -0.103 | 0.00912 | 0.003 | -11.256
-1.5 | -0.045 | 0.01005 | 0.003 | -4.449
-1 | 0.014 | 0.00978 | 0.003 | 1.408
-0.5 | 0.073 | 0.01092 | 0.003 | 6.645
0 | 0.131 | 0.012 | 0.002 | 10.954
0.5 | 0.19 | 0.01036 | 0.002 | 18.369
1 | 0.249 | 0.00998 | 0.002 | 24.95
1.5 | 0.308 | 0.00841 | 0.002 | 36.581
2 | 0.366 | 0.00714 | 0.002 | 51.326
2.5 | 0.425 | 0.00717 | 0.001 | 59.255
3 | 0.483 | 0.00847 | 0.001 | 57.085
3.5 | 0.542 | 0.00838 | 0.001 | 64.644
4 | 0.6 | 0.00823 | 0.001 | 72.902
4.5 | 0.658 | 0.00824 | 0 | 79.851
5 | 0.716 | 0.00821 | 0 | 87.177
5.5 | 0.773 | 0.00802 | 0 | 96.325
6 | 0.829 | 0.00807 | -0.001 | 102.656
6.5 | 0.883 | 0.00819 | -0.001 | 107.807
7 | 0.936 | 0.00851 | -0.001 | 109.967
7.5 | 0.986 | 0.00901 | -0.002 | 109.408
8 | 1.034 | 0.01015 | -0.002 | 101.864
8.5 | 1.077 | 0.01024 | -0.002 | 105.178
9 | 1.117 | 0.01022 | -0.003 | 109.256
9.5 | 1.15 | 0.01092 | -0.003 | 105.377
10 | 1.176 | 0.0116 | -0.003 | 101.432
10.5 | 1.194 | 0.01239 | -0.004 | 96.41
11 | 1.203 | 0.0135 | -0.004 | 89.079
11.5 | 1.203 | 0.01511 | -0.004 | 79.606
12 | 1.197 | 0.01715 | -0.005 | 69.792
12.5 | 1.186 | 0.01965 | -0.005 | 60.348
13 | 1.17 | 0.02247 | -0.005 | 52.094
13.5 | 1.15 | 0.02577 | -0.006 | 44.624
14 | 1.124 | 0.02933 | -0.006 | 38.343
14.5 | 1.092 | 0.03341 | -0.006 | 32.674
15 | 1.055 | 0.03822 | -0.006 | 27.605
15.5 | 1.015 | 0.04379 | -0.007 | 23.189
16 | 0.974 | 0.0499 | -0.007 | 19.513

## 98. Re 8M Mach 0.00 (2)
BIGFOIL.COM POLAR EXPORT
Horten 9.00% thick 3.00% camber
Horten 9.00% thick 3.00% camber |  |  |  | Cl Max: | 1.7283 | at alpha= | 17.5 | deg
XFOIL ncrit=9 |  |  |  | L/D Max: | 148.408 | at alpha= | 5.5 | deg
Re: | 8000000 |  |  | Cd Min: | 0.07505 | at alpha= | 20 | deg
Mach: | 0 |  |  | Cl=0 at alpha= | -1.2666 | deg
|  |  |  | @ Cl=0.1, Cd= | 0.0056669
|  |  |  | @ Cl=0.4, Cd= | 0.0040756
|  |  |  | @ Cl=0.6, Cd= | 0.0042576
alpha (deg) | Cl | Cd | Cm | Cl/Cd
-16 | -1.4481 | 0.0294 | -0.0312 | -49.2551
-15.5 | -1.4391 | 0.0244 | -0.0268 | -58.9795
-15 | -1.4119 | 0.02145 | -0.0236 | -65.8228
-14.5 | -1.3769 | 0.01929 | -0.021 | -71.379
-14 | -1.3383 | 0.01747 | -0.0187 | -76.6056
-13.5 | -1.2956 | 0.01611 | -0.0167 | -80.4221
-13 | -1.2523 | 0.01472 | -0.0148 | -85.0747
-12.5 | -1.2062 | 0.01368 | -0.0132 | -88.1725
-12 | -1.1591 | 0.01276 | -0.0116 | -90.8386
-11.5 | -1.1111 | 0.01195 | -0.0101 | -92.9791
-11 | -1.0624 | 0.01125 | -0.0087 | -94.4356
-10.5 | -0.9932 | 0.01073 | -0.0117 | -92.5629
-10 | -0.9456 | 0.01047 | -0.01 | -90.3152
-9.5 | -0.8941 | 0.01009 | -0.009 | -88.6125
-9 | -0.842 | 0.00968 | -0.0082 | -86.9835
-8.5 | -0.7903 | 0.00908 | -0.0072 | -87.0374
-8 | -0.7375 | 0.00861 | -0.0064 | -85.6562
-7.5 | -0.6842 | 0.00823 | -0.0057 | -83.1349
-7 | -0.6304 | 0.00792 | -0.0051 | -79.596
-6.5 | -0.5761 | 0.00766 | -0.0045 | -75.2089
-6 | -0.5216 | 0.00742 | -0.004 | -70.2965
-5.5 | -0.4676 | 0.00708 | -0.0033 | -66.0452
-5 | -0.413 | 0.00684 | -0.0028 | -60.3801
-4.5 | -0.358 | 0.00667 | -0.0024 | -53.6732
-4 | -0.3031 | 0.00646 | -0.002 | -46.9195
-3.5 | -0.2479 | 0.0063 | -0.0016 | -39.3492
-3 | -0.1926 | 0.00615 | -0.0012 | -31.3171
-2.5 | -0.1371 | 0.00604 | -0.0009 | -22.6987
-2 | -0.0816 | 0.00592 | -0.0006 | -13.7838
-1.5 | -0.026 | 0.00582 | -0.0003 | -4.4674
-1 | 0.0297 | 0.00575 | -0.0001 | 5.1652
-0.5 | 0.0854 | 0.00568 | 0.0001 | 15.0352
0 | 0.1413 | 0.00563 | 0.0003 | 25.0977
0.5 | 0.197 | 0.00557 | 0.0005 | 35.368
1 | 0.2527 | 0.00553 | 0.0006 | 45.6962
1.5 | 0.3082 | 0.00547 | 0.0008 | 56.3437
2 | 0.3591 | 0.00495 | 0.0017 | 72.5455
2.5 | 0.4026 | 0.00402 | 0.0041 | 100.1493
3 | 0.456 | 0.004 | 0.0047 | 114
3.5 | 0.5098 | 0.00406 | 0.0053 | 125.5665
4 | 0.564 | 0.00417 | 0.0057 | 135.2518
4.5 | 0.6174 | 0.0043 | 0.0063 | 143.5814
5 | 0.6727 | 0.00457 | 0.0063 | 147.1991
5.5 | 0.7272 | 0.0049 | 0.0064 | 148.4082
6.5 | 0.8469 | 0.00583 | 0.0039 | 145.2659
7 | 0.9033 | 0.00649 | 0.0032 | 139.1834
7.5 | 0.9584 | 0.00713 | 0.0028 | 134.418
8 | 1.0178 | 0.00772 | 0.0014 | 131.8394
8.5 | 1.0766 | 0.00828 | 0.0001 | 130.0242
9 | 1.1352 | 0.00878 | -0.0011 | 129.2938
9.5 | 1.1931 | 0.00932 | -0.0023 | 128.015
10 | 1.2506 | 0.00986 | -0.0035 | 126.8357
10.5 | 1.304 | 0.0104 | -0.0037 | 125.3846
11 | 1.3463 | 0.01099 | -0.0017 | 122.5023
11.5 | 1.3897 | 0.01158 | 0.0001 | 120.0086
12 | 1.4335 | 0.01219 | 0.0016 | 117.5964
12.5 | 1.4765 | 0.01292 | 0.0031 | 114.2802
13 | 1.5178 | 0.01377 | 0.0048 | 110.2251
13.5 | 1.5594 | 0.01453 | 0.0063 | 107.3228
14 | 1.599 | 0.01537 | 0.008 | 104.0338
14.5 | 1.6351 | 0.01636 | 0.01 | 99.945
15 | 1.6664 | 0.01757 | 0.0125 | 94.8435
15.5 | 1.683 | 0.01902 | 0.017 | 88.4858
16 | 1.6977 | 0.02117 | 0.0197 | 80.1937
16.5 | 1.7116 | 0.02429 | 0.0201 | 70.4652
17 | 1.7237 | 0.02831 | 0.0191 | 60.8866
17.5 | 1.7283 | 0.03344 | 0.0175 | 51.6836
18 | 1.7223 | 0.03983 | 0.0157 | 43.2413
18.5 | 1.7105 | 0.0469 | 0.0136 | 36.4712
19 | 1.6886 | 0.05525 | 0.0111 | 30.5629
19.5 | 1.6604 | 0.06498 | 0.0076 | 25.5525
20 | 1.6329 | 0.07505 | 0.0038 | 21.7575

## 99. Re 8M Mach 0.10 (1)
BIGFOIL.COM POLAR EXPORT
Horten 9.00% thick 3.00% camber
Horten 9.00% thick 3.00% camber |  |  |  | Cl Max: | 1.198 | at alpha= | 11 | deg
JavaFoil+Calcfoil stall+Eppler ext transition |  |  |  | L/D Max: | 109.6 | at alpha= | 7 | deg
Re: | 8000000 |  |  | Cd Min: | 0.00715 | at alpha= | 2 | deg
Mach: | 0.1 |  |  | Cl=0 at alpha= | -1.1186 | deg
|  |  |  | @ Cl=0.1, Cd= | 0.010096
|  |  |  | @ Cl=0.4, Cd= | 0.0071825
|  |  |  | @ Cl=0.6, Cd= | 0.0082776
alpha (deg) | Cl | Cd | Cm | Cl/Cd
-12 | -0.486 | 0.0793 | 0.002 | -6.131
-11.5 | -0.499 | 0.07475 | 0.002 | -6.672
-11 | -0.509 | 0.07054 | 0.002 | -7.217
-10.5 | -0.517 | 0.06608 | 0.002 | -7.822
-10 | -0.522 | 0.06225 | 0.002 | -8.378
-9.5 | -0.523 | 0.05841 | 0.002 | -8.951
-9 | -0.521 | 0.05423 | 0.003 | -9.602
-8.5 | -0.515 | 0.05023 | 0.003 | -10.248
-8 | -0.505 | 0.04652 | 0.003 | -10.847
-7.5 | -0.492 | 0.04156 | 0.003 | -11.842
-7 | -0.575 | 0.00985 | 0.004 | -58.329
-6.5 | -0.544 | 0.0109 | 0.004 | -49.948
-6 | -0.509 | 0.01062 | 0.004 | -47.92
-5.5 | -0.468 | 0.01032 | 0.004 | -45.344
-5 | -0.423 | 0.01092 | 0.004 | -38.75
-4.5 | -0.375 | 0.01057 | 0.004 | -35.506
-4 | -0.325 | 0.01026 | 0.004 | -31.665
-3.5 | -0.272 | 0.00993 | 0.004 | -27.362
-3 | -0.217 | 0.00973 | 0.004 | -22.298
-2.5 | -0.161 | 0.00935 | 0.003 | -17.18
-2 | -0.103 | 0.00915 | 0.003 | -11.266
-1.5 | -0.045 | 0.0101 | 0.003 | -4.448
-1 | 0.014 | 0.00979 | 0.003 | 1.413
-0.5 | 0.073 | 0.00957 | 0.003 | 7.615
0 | 0.132 | 0.01072 | 0.002 | 12.322
0.5 | 0.191 | 0.0104 | 0.002 | 18.396
1 | 0.25 | 0.01004 | 0.002 | 24.939
1.5 | 0.309 | 0.00844 | 0.002 | 36.633
2 | 0.368 | 0.00715 | 0.002 | 51.506
2.5 | 0.427 | 0.00721 | 0.001 | 59.254
3 | 0.486 | 0.0085 | 0.001 | 57.132
3.5 | 0.544 | 0.00842 | 0.001 | 64.678
4 | 0.603 | 0.00827 | 0.001 | 72.902
4.5 | 0.661 | 0.00828 | 0 | 79.817
5 | 0.719 | 0.00826 | 0 | 87.128
5.5 | 0.777 | 0.00807 | 0 | 96.21
6 | 0.833 | 0.00812 | -0.001 | 102.567
6.5 | 0.887 | 0.00825 | -0.001 | 107.587
7 | 0.94 | 0.00858 | -0.001 | 109.6
7.5 | 0.99 | 0.00913 | -0.002 | 108.47
8 | 1.038 | 0.01025 | -0.002 | 101.208
8.5 | 1.081 | 0.01037 | -0.002 | 104.195
9 | 1.12 | 0.01036 | -0.003 | 108.082
9.5 | 1.152 | 0.01105 | -0.003 | 104.258
10 | 1.176 | 0.01175 | -0.003 | 100.104
10.5 | 1.192 | 0.01263 | -0.004 | 94.347
11 | 1.198 | 0.01388 | -0.004 | 86.317
11.5 | 1.195 | 0.01561 | -0.004 | 76.544
12 | 1.186 | 0.01781 | -0.005 | 66.605
12.5 | 1.172 | 0.02046 | -0.005 | 57.294
13 | 1.152 | 0.02353 | -0.005 | 48.98
13.5 | 1.128 | 0.0269 | -0.006 | 41.953
14 | 1.098 | 0.03083 | -0.006 | 35.622
14.5 | 1.061 | 0.03516 | -0.006 | 30.162
15 | 1.019 | 0.04022 | -0.006 | 25.337
15.5 | 0.975 | 0.04588 | -0.007 | 21.243
16 | 0.927 | 0.05315 | -0.007 | 17.436

## 100. Re 8M Mach 0.10 (2)
BIGFOIL.COM POLAR EXPORT
Horten 9.00% thick 3.00% camber
Horten 9.00% thick 3.00% camber |  |  |  | Cl Max: | 1.7145 | at alpha= | 17 | deg
XFOIL ncrit=9 |  |  |  | L/D Max: | 148.78 | at alpha= | 5.5 | deg
Re: | 8000000 |  |  | Cd Min: | 0.08396 | at alpha= | 20 | deg
Mach: | 0.1 |  |  | Cl=0 at alpha= | -1.2679 | deg
|  |  |  | @ Cl=0.1, Cd= | 0.0056776
|  |  |  | @ Cl=0.4, Cd= | 0.0041398
|  |  |  | @ Cl=0.6, Cd= | 0.0042545
alpha (deg) | Cl | Cd | Cm | Cl/Cd
-14.5 | -1.3648 | 0.02398 | -0.0272 | -56.9141
-14 | -1.3377 | 0.02048 | -0.0237 | -65.3174
-13.5 | -1.3 | 0.01828 | -0.021 | -71.116
-13 | -1.2599 | 0.01628 | -0.0185 | -77.3894
-12.5 | -1.2151 | 0.01487 | -0.0163 | -81.7149
-12 | -1.1686 | 0.01368 | -0.0144 | -85.424
-11.5 | -1.1207 | 0.01265 | -0.0125 | -88.5929
-11 | -1.072 | 0.01177 | -0.0108 | -91.079
-10.5 | -1.0028 | 0.0111 | -0.0134 | -90.3423
-10 | -0.9544 | 0.01075 | -0.0115 | -88.7814
-9.5 | -0.9024 | 0.01031 | -0.0103 | -87.5267
-9 | -0.8492 | 0.00992 | -0.0093 | -85.6048
-8.5 | -0.7967 | 0.00931 | -0.0083 | -85.5747
-8 | -0.7435 | 0.00876 | -0.0073 | -84.8744
-7.5 | -0.6896 | 0.00834 | -0.0064 | -82.6859
-7 | -0.6353 | 0.008 | -0.0057 | -79.4125
-6.5 | -0.5805 | 0.00771 | -0.005 | -75.2918
-6 | -0.5254 | 0.00746 | -0.0044 | -70.429
-5.5 | -0.4708 | 0.00713 | -0.0037 | -66.0309
-5 | -0.4158 | 0.00688 | -0.0032 | -60.436
-4.5 | -0.3604 | 0.00669 | -0.0027 | -53.8714
-4 | -0.305 | 0.00648 | -0.0022 | -47.0679
-3.5 | -0.2494 | 0.00631 | -0.0017 | -39.5246
-3 | -0.1937 | 0.00617 | -0.0013 | -31.3938
-2.5 | -0.1378 | 0.00604 | -0.001 | -22.8146
-2 | -0.082 | 0.00592 | -0.0007 | -13.8514
-1.5 | -0.026 | 0.00583 | -0.0004 | -4.4597
-1 | 0.03 | 0.00575 | -0.0001 | 5.2174
-0.5 | 0.0861 | 0.00569 | 0.0001 | 15.1318
0 | 0.1422 | 0.00564 | 0.0003 | 25.2128
0.5 | 0.1984 | 0.00558 | 0.0005 | 35.5556
1 | 0.2544 | 0.00554 | 0.0006 | 45.9206
1.5 | 0.3102 | 0.00548 | 0.0008 | 56.6058
2 | 0.3621 | 0.00503 | 0.0016 | 71.9881
2.5 | 0.4051 | 0.00402 | 0.0041 | 100.7711
3 | 0.4588 | 0.00401 | 0.0048 | 114.414
3.5 | 0.513 | 0.00406 | 0.0053 | 126.3547
4 | 0.5676 | 0.00417 | 0.0058 | 136.1151
4.5 | 0.6213 | 0.00431 | 0.0064 | 144.1531
5 | 0.6769 | 0.00458 | 0.0064 | 147.7948
5.5 | 0.732 | 0.00492 | 0.0065 | 148.7805
6 | 0.7919 | 0.00533 | 0.0054 | 148.5741
6.5 | 0.8524 | 0.00585 | 0.0041 | 145.7094
7 | 0.9092 | 0.00655 | 0.0034 | 138.8092
7.5 | 0.9648 | 0.00718 | 0.0031 | 134.3733
8 | 1.0247 | 0.00778 | 0.0017 | 131.7095
8.5 | 1.0842 | 0.00834 | 0.0005 | 130
9 | 1.1433 | 0.00885 | -0.0007 | 129.1864
9.5 | 1.2019 | 0.0094 | -0.0018 | 127.8617
10 | 1.2599 | 0.00999 | -0.0029 | 126.1161
10.5 | 1.3128 | 0.01053 | -0.0029 | 124.6724
11 | 1.3553 | 0.01117 | -0.0006 | 121.3339
11.5 | 1.3994 | 0.01174 | 0.0012 | 119.1993
12 | 1.4433 | 0.01241 | 0.0029 | 116.3014
12.5 | 1.4861 | 0.01321 | 0.0046 | 112.4981
13 | 1.5282 | 0.01403 | 0.0063 | 108.9237
13.5 | 1.5696 | 0.01485 | 0.0081 | 105.697
14 | 1.6082 | 0.0158 | 0.0101 | 101.7848
14.5 | 1.6422 | 0.01694 | 0.0125 | 96.9421
15 | 1.6649 | 0.01833 | 0.0166 | 90.8292
15.5 | 1.6781 | 0.02032 | 0.0205 | 82.5837
16 | 1.6961 | 0.02285 | 0.0216 | 74.2276
16.5 | 1.7079 | 0.02681 | 0.0209 | 63.7038
17 | 1.7145 | 0.0318 | 0.0194 | 53.9151
17.5 | 1.7115 | 0.03796 | 0.0175 | 45.0869
18 | 1.6976 | 0.04536 | 0.0154 | 37.425
18.5 | 1.6774 | 0.05356 | 0.0129 | 31.3181
19 | 1.6517 | 0.06286 | 0.0097 | 26.2759
19.5 | 1.6214 | 0.07321 | 0.0059 | 22.1472
20 | 1.5908 | 0.08396 | 0.0016 | 18.9471

## 101. Re 8M Mach 0.25 (1)
BIGFOIL.COM POLAR EXPORT
Horten 9.00% thick 3.00% camber
Horten 9.00% thick 3.00% camber |  |  |  | Cl Max: | 1.168 | at alpha= | 10 | deg
JavaFoil+Calcfoil stall+Eppler ext transition |  |  |  | L/D Max: | 109.245 | at alpha= | 8.5 | deg
Re: | 8000000 |  |  | Cd Min: | 0.0073 | at alpha= | 2 | deg
Mach: | 0.25 |  |  | Cl=0 at alpha= | -1.1167 | deg
|  |  |  | @ Cl=0.1, Cd= | 0.0096493
|  |  |  | @ Cl=0.4, Cd= | 0.0073108
|  |  |  | @ Cl=0.6, Cd= | 0.008518
alpha (deg) | Cl | Cd | Cm | Cl/Cd
-11 | -0.328 | 0.07501 | 0.002 | -4.366
-10.5 | -0.365 | 0.07037 | 0.002 | -5.182
-10 | -0.396 | 0.06607 | 0.002 | -6
-9.5 | -0.422 | 0.06173 | 0.002 | -6.839
-9 | -0.442 | 0.05788 | 0.002 | -7.628
-8.5 | -0.454 | 0.05415 | 0.002 | -8.385
-8 | -0.459 | 0.0504 | 0.002 | -9.117
-7.5 | -0.458 | 0.04633 | 0.003 | -9.893
-7 | -0.451 | 0.04226 | 0.003 | -10.666
-6.5 | -0.438 | 0.03743 | 0.003 | -11.708
-6 | -0.505 | 0.01092 | 0.004 | -46.251
-5.5 | -0.469 | 0.01055 | 0.004 | -44.421
-5 | -0.427 | 0.01127 | 0.004 | -37.9
-4.5 | -0.381 | 0.01083 | 0.004 | -35.156
-4 | -0.331 | 0.01052 | 0.004 | -31.438
-3.5 | -0.278 | 0.01024 | 0.004 | -27.122
-3 | -0.222 | 0.00994 | 0.004 | -22.344
-2.5 | -0.165 | 0.00954 | 0.003 | -17.264
-2 | -0.106 | 0.0093 | 0.003 | -11.382
-1.5 | -0.046 | 0.01028 | 0.003 | -4.483
-1 | 0.014 | 0.00999 | 0.003 | 1.422
-0.5 | 0.075 | 0.00976 | 0.003 | 7.672
0 | 0.136 | 0.00949 | 0.003 | 14.305
0.5 | 0.197 | 0.00922 | 0.002 | 21.323
1 | 0.257 | 0.01022 | 0.002 | 25.16
1.5 | 0.318 | 0.00857 | 0.002 | 37.073
2 | 0.378 | 0.0073 | 0.002 | 51.844
2.5 | 0.439 | 0.00733 | 0.001 | 59.831
3 | 0.499 | 0.0087 | 0.001 | 57.385
3.5 | 0.559 | 0.0086 | 0.001 | 64.997
4 | 0.619 | 0.00848 | 0.001 | 73.031
4.5 | 0.679 | 0.00844 | 0 | 80.504
5 | 0.739 | 0.00851 | 0 | 86.822
5.5 | 0.797 | 0.00832 | 0 | 95.861
6 | 0.855 | 0.0084 | -0.001 | 101.722
6.5 | 0.91 | 0.00856 | -0.001 | 106.352
7 | 0.963 | 0.00898 | -0.001 | 107.277
7.5 | 1.014 | 0.00991 | -0.002 | 102.297
8 | 1.059 | 0.01029 | -0.002 | 102.902
8.5 | 1.099 | 0.01006 | -0.002 | 109.245
9 | 1.133 | 0.01109 | -0.003 | 102.221
9.5 | 1.157 | 0.0119 | -0.003 | 97.188
10 | 1.168 | 0.01297 | -0.003 | 90.029
10.5 | 1.166 | 0.0145 | -0.004 | 80.438
11 | 1.154 | 0.01658 | -0.004 | 69.593
11.5 | 1.132 | 0.01925 | -0.004 | 58.806
12 | 1.101 | 0.02238 | -0.005 | 49.176
12.5 | 1.06 | 0.02607 | -0.005 | 40.651
13 | 1.01 | 0.03045 | -0.005 | 33.155
13.5 | 0.949 | 0.03589 | -0.005 | 26.453
14 | 0.878 | 0.0429 | -0.006 | 20.464
14.5 | 0.795 | 0.05056 | -0.006 | 15.724
15 | 0.706 | 0.05973 | -0.006 | 11.819

## 102. Re 8M Mach 0.25 (2)
BIGFOIL.COM POLAR EXPORT
Horten 9.00% thick 3.00% camber
Horten 9.00% thick 3.00% camber |  |  |  | Cl Max: | 1.6423 | at alpha= | 15 | deg
XFOIL ncrit=9 |  |  |  | L/D Max: | 151.7 | at alpha= | 5.5 | deg
Re: | 8000000 |  |  | Cd Min: | 0.18062 | at alpha= | -15 | deg
Mach: | 0.25 |  |  | Cl=0 at alpha= | -1.2767 | deg
|  |  |  | @ Cl=0.1, Cd= | 0.0057013
|  |  |  | @ Cl=0.4, Cd= | 0.0046164
|  |  |  | @ Cl=0.6, Cd= | 0.0042565
alpha (deg) | Cl | Cd | Cm | Cl/Cd
-15 | -0.6255 | 0.18062 | 0.0443 | -3.4631
-14.5 | -0.6141 | 0.17292 | 0.0414 | -3.5514
-14 | -0.6018 | 0.16597 | 0.0387 | -3.626
-13.5 | -0.5936 | 0.15766 | 0.0358 | -3.7651
-13 | -0.5992 | 0.1451 | 0.0315 | -4.1296
-12.5 | -0.6068 | 0.1329 | 0.0268 | -4.5658
-12 | -0.5803 | 0.12437 | 0.0191 | -4.6659
-11.5 | -0.6954 | 0.09287 | 0.0037 | -7.4879
-11 | -0.7916 | 0.06768 | -0.021 | -11.6962
-10.5 | -0.8917 | 0.04308 | -0.0303 | -20.6987
-10 | -0.9814 | 0.01699 | -0.0231 | -57.7634
-9.5 | -0.9385 | 0.01401 | -0.0198 | -66.9879
-9 | -0.8876 | 0.0122 | -0.0171 | -72.7541
-8.5 | -0.8328 | 0.01103 | -0.0149 | -75.5032
-8 | -0.7761 | 0.0102 | -0.0131 | -76.0882
-7.5 | -0.7201 | 0.00925 | -0.0112 | -77.8486
-7 | -0.6628 | 0.00863 | -0.0097 | -76.8019
-6.5 | -0.6049 | 0.00816 | -0.0084 | -74.1299
-6 | -0.5469 | 0.00777 | -0.0072 | -70.3861
-5.5 | -0.4888 | 0.00747 | -0.0062 | -65.4351
-5 | -0.4314 | 0.00709 | -0.0051 | -60.8463
-4.5 | -0.3736 | 0.00683 | -0.0042 | -54.6999
-4 | -0.3155 | 0.00663 | -0.0035 | -47.5867
-3.5 | -0.2578 | 0.0064 | -0.0027 | -40.2812
-3 | -0.1997 | 0.00626 | -0.0021 | -31.901
-2.5 | -0.1419 | 0.00609 | -0.0016 | -23.3005
-2 | -0.0839 | 0.00597 | -0.0011 | -14.0536
-1.5 | -0.0259 | 0.00587 | -0.0007 | -4.4123
-1 | 0.0321 | 0.00579 | -0.0004 | 5.544
-0.5 | 0.0899 | 0.00571 | -0.0001 | 15.7443
0 | 0.1478 | 0.00566 | 0.0002 | 26.1131
0.5 | 0.2058 | 0.00562 | 0.0004 | 36.6192
1 | 0.2636 | 0.00558 | 0.0007 | 47.2401
1.5 | 0.3212 | 0.00552 | 0.0009 | 58.1884
2 | 0.377 | 0.00529 | 0.0014 | 71.2665
2.5 | 0.419 | 0.00406 | 0.0044 | 103.202
3 | 0.4746 | 0.00405 | 0.0051 | 117.1852
3.5 | 0.5307 | 0.00411 | 0.0058 | 129.1241
4 | 0.5873 | 0.00422 | 0.0063 | 139.1706
4.5 | 0.643 | 0.00438 | 0.007 | 146.8037
5 | 0.7007 | 0.00464 | 0.0072 | 151.0129
5.5 | 0.7585 | 0.005 | 0.0074 | 151.7
6 | 0.8196 | 0.00547 | 0.0066 | 149.8355
6.5 | 0.883 | 0.00605 | 0.0054 | 145.9504
7.5 | 1.0006 | 0.00751 | 0.0048 | 133.2357
8 | 1.0637 | 0.00814 | 0.0036 | 130.6757
8.5 | 1.1264 | 0.00876 | 0.0027 | 128.5845
9 | 1.1888 | 0.00935 | 0.0018 | 127.1444
9.5 | 1.2509 | 0.00998 | 0.0011 | 125.3407
10 | 1.3127 | 0.01063 | 0.0004 | 123.4901
10.5 | 1.3606 | 0.01135 | 0.0026 | 119.8767
11 | 1.4064 | 0.01202 | 0.0053 | 117.005
11.5 | 1.4511 | 0.01286 | 0.0081 | 112.8383
12 | 1.4952 | 0.01382 | 0.0108 | 108.191
12.5 | 1.5391 | 0.01478 | 0.0134 | 104.134
13 | 1.5789 | 0.01594 | 0.0164 | 99.0527
13.5 | 1.6129 | 0.01735 | 0.0199 | 92.9625
14 | 1.6245 | 0.01933 | 0.0259 | 84.0404
14.5 | 1.6356 | 0.02266 | 0.0278 | 72.1801
15 | 1.6423 | 0.02794 | 0.0265 | 58.7795
15.5 | 1.637 | 0.03487 | 0.0242 | 46.9458
16 | 1.6336 | 0.04147 | 0.0224 | 39.3923
16.5 | 1.6123 | 0.04999 | 0.0199 | 32.2525
17 | 1.574 | 0.06063 | 0.0163 | 25.9607
17.5 | 1.541 | 0.07139 | 0.0122 | 21.5857
18 | 1.5084 | 0.08253 | 0.0077 | 18.277
18.5 | 1.48 | 0.09344 | 0.0031 | 15.839
19 | 1.4445 | 0.10559 | -0.0023 | 13.6803
19.5 | 1.4049 | 0.11867 | -0.0085 | 11.8387
20 | 1.3752 | 0.13069 | -0.0144 | 10.5226

## 103. Re 8M Mach 0.50 (1)
BIGFOIL.COM POLAR EXPORT
Horten 9.00% thick 3.00% camber
Horten 9.00% thick 3.00% camber |  |  |  | Cl Max: | 1.169 | at alpha= | 20 | deg
JavaFoil+Calcfoil stall+Eppler ext transition |  |  |  | L/D Max: | 111.779 | at alpha= | 7 | deg
Re: | 8000000 |  |  | Cd Min: | 0.00666 | at alpha= | 1.5 | deg
Mach: | 0.5 |  |  | Cl=0 at alpha= | -1.1194 | deg
|  |  |  | @ Cl=0.1, Cd= | 0.0097924
|  |  |  | @ Cl=0.4, Cd= | 0.0075197
|  |  |  | @ Cl=0.6, Cd= | 0.0080706
alpha (deg) | Cl | Cd | Cm | Cl/Cd
-20 | -0.989 | 0.14999 | 0.002 | -6.595
-19.5 | -0.966 | 0.13767 | 0.002 | -7.016
-19 | -0.943 | 0.1274 | 0.002 | -7.406
-18.5 | -0.922 | 0.11743 | 0.003 | -7.851
-18 | -0.888 | 0.1271 | 0.002 | -6.99
-17.5 | -0.865 | 0.11689 | 0.003 | -7.404
-17 | -0.844 | 0.10594 | 0.003 | -7.97
-16.5 | -0.811 | 0.11605 | 0.003 | -6.986
-16 | -0.787 | 0.10608 | 0.003 | -7.418
-15.5 | -0.764 | 0.09696 | 0.003 | -7.879
-15 | -0.734 | 0.10259 | 0.003 | -7.152
-14.5 | -0.709 | 0.09437 | 0.003 | -7.514
-14 | -0.686 | 0.08546 | 0.003 | -8.027
-13.5 | -0.656 | 0.08896 | 0.003 | -7.378
-13 | -0.631 | 0.08313 | 0.003 | -7.588
-12.5 | -0.607 | 0.07469 | 0.003 | -8.132
-12 | -0.578 | 0.07717 | 0.003 | -7.496
-11.5 | -0.553 | 0.07242 | 0.003 | -7.63
-11 | -0.529 | 0.06494 | 0.003 | -8.148
-10.5 | -0.5 | 0.0671 | 0.003 | -7.446
-10 | -0.474 | 0.06182 | 0.003 | -7.668
-9.5 | -0.45 | 0.05525 | 0.003 | -8.15
-9 | -0.421 | 0.0569 | 0.003 | -7.394
-8.5 | -0.395 | 0.05207 | 0.003 | -7.594
-8 | -0.368 | 0.05161 | 0.003 | -7.127
-7.5 | -0.342 | 0.04789 | 0.003 | -7.136
-7 | -0.315 | 0.0468 | 0.003 | -6.722
-6.5 | -0.289 | 0.04318 | 0.003 | -6.684
-6 | -0.261 | 0.04246 | 0.002 | -6.157
-5.5 | -0.235 | 0.03979 | 0.002 | -5.906
-5 | -0.209 | 0.03762 | 0.002 | -5.543
-4.5 | -0.274 | 0.03608 | 0.002 | -7.583
-4 | -0.335 | 0.00987 | 0.004 | -33.908
-3.5 | -0.295 | 0.0096 | 0.004 | -30.695
-3 | -0.241 | 0.01009 | 0.004 | -23.93
-2.5 | -0.181 | 0.00977 | 0.004 | -18.54
-2 | -0.117 | 0.00944 | 0.004 | -12.409
-1.5 | -0.051 | 0.00914 | 0.003 | -5.61
-1 | 0.016 | 0.00978 | 0.003 | 1.619
-0.5 | 0.084 | 0.00963 | 0.003 | 8.675
0 | 0.152 | 0.01032 | 0.003 | 14.689
0.5 | 0.22 | 0.0101 | 0.003 | 21.731
1 | 0.287 | 0.00911 | 0.002 | 31.534
1.5 | 0.355 | 0.00666 | 0.002 | 53.278
2 | 0.422 | 0.00794 | 0.002 | 53.199
2.5 | 0.49 | 0.00742 | 0.002 | 65.975
3 | 0.557 | 0.00757 | 0.001 | 73.62
3.5 | 0.624 | 0.00835 | 0.001 | 74.752
4 | 0.691 | 0.00841 | 0.001 | 82.12
4.5 | 0.757 | 0.00867 | 0 | 87.329
5 | 0.823 | 0.00899 | 0 | 91.608
5.5 | 0.888 | 0.00989 | 0 | 89.741
6 | 0.949 | 0.00985 | -0.001 | 96.344
6.5 | 1.005 | 0.0094 | -0.001 | 106.97
7 | 1.053 | 0.00942 | -0.001 | 111.779
7.5 | 1.085 | 0.01181 | -0.002 | 91.811
8 | 1.091 | 0.01351 | -0.002 | 80.791
8.5 | 1.062 | 0.01616 | -0.002 | 65.728
9 | 0.942 | 0.02043 | -0.003 | 46.121
9.5 | 0.661 | 0.02354 | -0.003 | 28.077
10 | 0.686 | 0.02681 | -0.003 | 25.58
10.5 | 0.711 | 0.02995 | -0.004 | 23.758
11 | 0.739 | 0.03242 | -0.004 | 22.787
11.5 | 0.766 | 0.0348 | -0.004 | 22.018
12 | 0.778 | 0.04626 | -0.005 | 16.826
12.5 | 0.807 | 0.04868 | -0.005 | 16.575
13 | 0.838 | 0.04913 | -0.005 | 17.067
13.5 | 0.869 | 0.05013 | -0.006 | 17.329
14 | 0.859 | 0.07807 | -0.006 | 11.004
14.5 | 0.903 | 0.07011 | -0.006 | 12.879
15 | 0.942 | 0.06551 | -0.007 | 14.372
15.5 | 0.974 | 0.06502 | -0.007 | 14.975
16 | 0.966 | 0.09468 | -0.007 | 10.2
16.5 | 1.013 | 0.08285 | -0.008 | 12.223
17 | 1.046 | 0.08111 | -0.008 | 12.889
17.5 | 1.045 | 0.10767 | -0.008 | 9.705
18 | 1.066 | 0.11308 | -0.008 | 9.427
18.5 | 1.102 | 0.11512 | -0.009 | 9.574
19 | 1.102 | 0.13639 | -0.008 | 8.078
19.5 | 1.156 | 0.12446 | -0.01 | 9.286
20 | 1.169 | 0.14479 | -0.01 | 8.071

## 104. Re 8M Mach 0.50 (2)
BIGFOIL.COM POLAR EXPORT
Horten 9.00% thick 3.00% camber
Horten 9.00% thick 3.00% camber |  |  |  | Cl Max: | 1.4461 | at alpha= | 9 | deg
XFOIL ncrit=9 |  |  |  | L/D Max: | 161.562 | at alpha= | 5.5 | deg
Re: | 8000000 |  |  | Cd Min: | 0.21846 | at alpha= | -16.5 | deg
Mach: | 0.5 |  |  | Cl=0 at alpha= | -1.2921 | deg
|  |  |  | @ Cl=0.1, Cd= | 0.0031118
|  |  |  | @ Cl=0.4, Cd= | 0.0056524
|  |  |  | @ Cl=0.6, Cd= | 0.0043427
alpha (deg) | Cl | Cd | Cm | Cl/Cd
-16.5 | -0.6927 | 0.21846 | 0.0603 | -3.1708
-16 | -0.6725 | 0.21061 | 0.0563 | -3.1931
-15 | -0.5367 | 0.17659 | 0.0566 | -3.0392
-14.5 | -0.5162 | 0.16915 | 0.0505 | -3.0517
-14 | -0.4983 | 0.16229 | 0.0455 | -3.0704
-13.5 | -0.4811 | 0.15573 | 0.0408 | -3.0893
-13 | -0.4668 | 0.14887 | 0.0359 | -3.1356
-12.5 | -0.4559 | 0.14303 | 0.0308 | -3.1874
-12 | -0.4436 | 0.13566 | 0.026 | -3.2699
-11.5 | -0.4309 | 0.12774 | 0.0215 | -3.3733
-11 | -0.4229 | 0.11865 | 0.0165 | -3.5643
-10.5 | -0.4098 | 0.11103 | 0.0124 | -3.6909
-10 | -0.398 | 0.1031 | 0.0084 | -3.8603
-9.5 | -0.3887 | 0.09459 | 0.0043 | -4.1093
-9 | -0.3864 | 0.08475 | -0.0002 | -4.5593
-8.5 | -0.3881 | 0.0747 | -0.0048 | -5.1954
-8 | -0.3948 | 0.06458 | -0.0096 | -6.1133
-7.5 | -0.4062 | 0.05522 | -0.0146 | -7.356
-7 | -0.4342 | 0.04775 | -0.0192 | -9.0932
-6.5 | -0.4488 | 0.0391 | -0.0212 | -11.4783
-6 | -0.4549 | 0.02842 | -0.0228 | -16.0063
-5.5 | -0.4416 | 0.01926 | -0.022 | -22.9283
-5 | -0.4354 | 0.00863 | -0.019 | -50.4519
-4.5 | -0.4247 | 0.00198 | -0.014 | -214.4949
-4 | -0.3619 | 0.00131 | -0.0106 | -276.2595
-3.5 | -0.2944 | 0.00113 | -0.0081 | -260.531
-2.5 | -0.1602 | 0.00098 | -0.0045 | -163.4694
-2 | -0.0937 | 0.00093 | -0.0032 | -100.7527
-1.5 | -0.0274 | 0.0009 | -0.0022 | -30.4444
-1 | 0.0385 | 0.00088 | -0.0013 | 43.75
0 | 0.1738 | 0.00579 | -0.0002 | 30.0173
0.5 | 0.2399 | 0.00575 | 0.0003 | 41.7217
1 | 0.306 | 0.00573 | 0.0008 | 53.4031
1.5 | 0.3719 | 0.0057 | 0.0013 | 65.2456
2 | 0.4369 | 0.00559 | 0.0019 | 78.1574
2.5 | 0.4824 | 0.00426 | 0.006 | 113.2394
3 | 0.546 | 0.00426 | 0.0072 | 128.169
3.5 | 0.6113 | 0.00436 | 0.0082 | 140.2064
4 | 0.6767 | 0.00451 | 0.0093 | 150.0443
4.5 | 0.7425 | 0.0047 | 0.0106 | 157.9787
5 | 0.8096 | 0.00502 | 0.0116 | 161.2749
5.5 | 0.8789 | 0.00544 | 0.0124 | 161.5625
7 | 1.098 | 0.00812 | 0.0129 | 135.2217
7.5 | 1.1702 | 0.00905 | 0.0141 | 129.3039
8 | 1.2493 | 0.0099 | 0.0146 | 126.1919
8.5 | 1.3286 | 0.01087 | 0.0156 | 122.2263
9 | 1.4461 | 0.01075 | 0.0219 | 134.5209
9.5 | 1.4457 | 0.01426 | 0.0249 | 101.3815
10 | 1.4354 | 0.01791 | 0.0359 | 80.1452
10.5 | 1.4071 | 0.02676 | 0.0336 | 52.5822
11 | 1.3704 | 0.03706 | 0.0301 | 36.9779
11.5 | 1.3299 | 0.04722 | 0.0271 | 28.1639
12 | 1.2959 | 0.05709 | 0.0239 | 22.6992
12.5 | 1.2581 | 0.06796 | 0.0196 | 18.5124
13 | 1.2234 | 0.07923 | 0.0147 | 15.4411
13.5 | 1.1888 | 0.09102 | 0.0092 | 13.0609
14 | 1.1585 | 0.10286 | 0.0036 | 11.2629

## 105. Re 10M Mach 0.00 (1)
BIGFOIL.COM POLAR EXPORT
Horten 9.00% thick 3.00% camber
Horten 9.00% thick 3.00% camber |  |  |  | Cl Max: | 1.21 | at alpha= | 11.5 | deg
JavaFoil+Calcfoil stall+Eppler ext transition |  |  |  | L/D Max: | 112.847 | at alpha= | 9.5 | deg
Re: | 10000000 |  |  | Cd Min: | 0.00797 | at alpha= | 5.5 | deg
Mach: | 0 |  |  | Cl=0 at alpha= | -1.1186 | deg
|  |  |  | @ Cl=0.1, Cd= | 0.011191
|  |  |  | @ Cl=0.4, Cd= | 0.0086315
|  |  |  | @ Cl=0.6, Cd= | 0.00817
alpha (deg) | Cl | Cd | Cm | Cl/Cd
-12 | -0.513 | 0.07753 | 0.002 | -6.615
-11.5 | -0.522 | 0.073 | 0.002 | -7.157
-11 | -0.53 | 0.06866 | 0.002 | -7.717
-10.5 | -0.535 | 0.06437 | 0.003 | -8.308
-10 | -0.537 | 0.06054 | 0.003 | -8.863
-9.5 | -0.536 | 0.05657 | 0.003 | -9.467
-9 | -0.531 | 0.0524 | 0.003 | -10.138
-8.5 | -0.523 | 0.04837 | 0.003 | -10.82
-8 | -0.513 | 0.04387 | 0.003 | -11.687
-7.5 | -0.507 | 0.03469 | 0.003 | -14.605
-7 | -0.577 | 0.01087 | 0.004 | -53.08
-6.5 | -0.545 | 0.01052 | 0.004 | -51.832
-6 | -0.509 | 0.01023 | 0.004 | -49.742
-5.5 | -0.467 | 0.01088 | 0.004 | -42.948
-5 | -0.422 | 0.01051 | 0.004 | -40.181
-4.5 | -0.374 | 0.0102 | 0.004 | -36.672
-4 | -0.324 | 0.00991 | 0.004 | -32.65
-3.5 | -0.271 | 0.00963 | 0.004 | -28.104
-3 | -0.216 | 0.00943 | 0.003 | -22.909
-2.5 | -0.16 | 0.00906 | 0.003 | -17.638
-2 | -0.103 | 0.01001 | 0.003 | -10.251
-1.5 | -0.045 | 0.01114 | 0.003 | -4.01
-1 | 0.014 | 0.01088 | 0.003 | 1.266
-0.5 | 0.073 | 0.01067 | 0.003 | 6.797
0 | 0.131 | 0.01179 | 0.002 | 11.155
0.5 | 0.19 | 0.01159 | 0.002 | 16.424
1 | 0.249 | 0.01134 | 0.002 | 21.977
1.5 | 0.308 | 0.00838 | 0.002 | 36.714
2 | 0.366 | 0.00862 | 0.002 | 42.528
2.5 | 0.425 | 0.00864 | 0.001 | 49.169
3 | 0.483 | 0.0085 | 0.001 | 56.855
3.5 | 0.542 | 0.00833 | 0.001 | 65.067
4 | 0.6 | 0.00817 | 0.001 | 73.395
4.5 | 0.658 | 0.00817 | 0 | 80.517
5 | 0.716 | 0.00814 | 0 | 87.884
5.5 | 0.773 | 0.00797 | 0 | 97.016
6 | 0.829 | 0.00802 | -0.001 | 103.249
6.5 | 0.883 | 0.00816 | -0.001 | 108.244
7 | 0.936 | 0.00851 | -0.001 | 109.873
7.5 | 0.986 | 0.00916 | -0.002 | 107.657
8 | 1.034 | 0.00991 | -0.002 | 104.249
8.5 | 1.078 | 0.01036 | -0.002 | 104.081
9 | 1.118 | 0.01016 | -0.003 | 109.981
9.5 | 1.152 | 0.0102 | -0.003 | 112.847
10 | 1.179 | 0.01115 | -0.003 | 105.657
10.5 | 1.198 | 0.01185 | -0.004 | 101.091
11 | 1.208 | 0.01279 | -0.004 | 94.486
11.5 | 1.21 | 0.01414 | -0.004 | 85.578
12 | 1.204 | 0.01593 | -0.005 | 75.61
12.5 | 1.193 | 0.01821 | -0.005 | 65.476
13 | 1.176 | 0.02086 | -0.005 | 56.4
13.5 | 1.156 | 0.02399 | -0.006 | 48.164
14 | 1.129 | 0.02753 | -0.006 | 41.01
14.5 | 1.096 | 0.0314 | -0.006 | 34.911
15 | 1.06 | 0.0358 | -0.006 | 29.604
15.5 | 1.02 | 0.04115 | -0.007 | 24.784
16 | 0.978 | 0.04691 | -0.007 | 20.851
16.5 | 0.935 | 0.05354 | -0.007 | 17.457

## 106. Re 10M Mach 0.00 (2)
BIGFOIL.COM POLAR EXPORT
Horten 9.00% thick 3.00% camber
Horten 9.00% thick 3.00% camber |  |  |  | Cl Max: | 1.7644 | at alpha= | 18 | deg
XFOIL ncrit=9 |  |  |  | L/D Max: | 151.583 | at alpha= | 5.5 | deg
Re: | 10000000 |  |  | Cd Min: | 0.06879 | at alpha= | 20 | deg
Mach: | 0 |  |  | Cl=0 at alpha= | -1.2603 | deg
|  |  |  | @ Cl=0.1, Cd= | 0.0055038
|  |  |  | @ Cl=0.4, Cd= | 0.0042107
|  |  |  | @ Cl=0.6, Cd= | 0.0041765
alpha (deg) | Cl | Cd | Cm | Cl/Cd
-17 | -1.5324 | 0.03002 | -0.035 | -51.046
-16.5 | -1.5133 | 0.02701 | -0.0313 | -56.0274
-16 | -1.4867 | 0.0245 | -0.0282 | -60.6816
-15.5 | -1.4544 | 0.02242 | -0.0255 | -64.8707
-15 | -1.4169 | 0.0208 | -0.0232 | -68.1202
-14.5 | -1.3815 | 0.0187 | -0.0206 | -73.877
-14 | -1.3433 | 0.0168 | -0.0181 | -79.9583
-13.5 | -1.3005 | 0.01544 | -0.0162 | -84.2293
-13 | -1.2573 | 0.01403 | -0.0142 | -89.6151
-12.5 | -1.2112 | 0.013 | -0.0125 | -93.1692
-12 | -1.1644 | 0.01203 | -0.0108 | -96.7914
-11.5 | -1.1168 | 0.01119 | -0.0093 | -99.8034
-11 | -1.0499 | 0.01059 | -0.0118 | -99.1407
-10.5 | -1.0022 | 0.01032 | -0.0101 | -97.1124
-10 | -0.9508 | 0.00991 | -0.0091 | -95.9435
-9.5 | -0.8986 | 0.00954 | -0.0083 | -94.1929
-9 | -0.8458 | 0.00919 | -0.0075 | -92.0348
-8.5 | -0.7927 | 0.00883 | -0.0068 | -89.7735
-8 | -0.7399 | 0.00832 | -0.006 | -88.9303
-7.5 | -0.6866 | 0.00792 | -0.0053 | -86.6919
-7 | -0.6329 | 0.00758 | -0.0046 | -83.496
-6.5 | -0.5785 | 0.00732 | -0.0041 | -79.0301
-6 | -0.5238 | 0.0071 | -0.0036 | -73.7746
-5.5 | -0.4693 | 0.00685 | -0.0031 | -68.5109
-5 | -0.4147 | 0.0066 | -0.0025 | -62.8333
-4.5 | -0.3596 | 0.00642 | -0.0021 | -56.0125
-4 | -0.3044 | 0.00626 | -0.0017 | -48.6262
-3.5 | -0.2492 | 0.00608 | -0.0013 | -40.9868
-3 | -0.1936 | 0.00597 | -0.001 | -32.4288
-2.5 | -0.1382 | 0.00584 | -0.0007 | -23.6644
-2 | -0.0825 | 0.00574 | -0.0004 | -14.3728
-1.5 | -0.0268 | 0.00565 | -0.0002 | -4.7434
-1 | 0.0291 | 0.00559 | 0 | 5.2057
-0.5 | 0.0849 | 0.00552 | 0.0002 | 15.3804
0 | 0.1408 | 0.00546 | 0.0004 | 25.7875
0.5 | 0.1967 | 0.00542 | 0.0005 | 36.2915
1 | 0.2525 | 0.00539 | 0.0007 | 46.846
1.5 | 0.3081 | 0.00535 | 0.0008 | 57.5888
2 | 0.3631 | 0.00526 | 0.0011 | 69.0304
2.5 | 0.4053 | 0.00406 | 0.0035 | 99.8276
3 | 0.458 | 0.00396 | 0.0043 | 115.6566
3.5 | 0.5121 | 0.00399 | 0.0047 | 128.3459
4 | 0.5661 | 0.0041 | 0.0052 | 138.0732
4.5 | 0.6193 | 0.00422 | 0.0058 | 146.7536
5 | 0.673 | 0.00448 | 0.0062 | 150.2232
5.5 | 0.7276 | 0.0048 | 0.0063 | 151.5833
6 | 0.7817 | 0.0052 | 0.0064 | 150.3269
7 | 0.9 | 0.00638 | 0.0039 | 141.0658
7.5 | 0.9536 | 0.00694 | 0.0039 | 137.4063
8 | 1.0127 | 0.00748 | 0.0026 | 135.3877
8.5 | 1.0719 | 0.00795 | 0.0013 | 134.8302
9 | 1.1304 | 0.00842 | 0.0001 | 134.2518
9.5 | 1.1883 | 0.00892 | -0.001 | 133.2175
10 | 1.2455 | 0.00946 | -0.0021 | 131.6596
10.5 | 1.3025 | 0.00999 | -0.0031 | 130.3804
11 | 1.3525 | 0.01058 | -0.0027 | 127.8355
11.5 | 1.3963 | 0.01109 | -0.001 | 125.9062
12 | 1.4392 | 0.01173 | 0.0007 | 122.6939
12.5 | 1.4824 | 0.01243 | 0.0023 | 119.2599
13 | 1.5261 | 0.0131 | 0.0036 | 116.4962
13.5 | 1.5688 | 0.01382 | 0.005 | 113.5166
14 | 1.6091 | 0.01467 | 0.0066 | 109.6864
14.5 | 1.646 | 0.01568 | 0.0086 | 104.9745
15 | 1.6791 | 0.01683 | 0.0109 | 99.7683
16 | 1.726 | 0.0194 | 0.0176 | 88.9691
16.5 | 1.7422 | 0.02166 | 0.0195 | 80.434
17 | 1.7559 | 0.02497 | 0.0195 | 70.3204
17.5 | 1.7642 | 0.02944 | 0.0184 | 59.9253
18 | 1.7644 | 0.03504 | 0.0167 | 50.3539
18.5 | 1.7524 | 0.04208 | 0.0147 | 41.6445
19 | 1.7347 | 0.0498 | 0.0125 | 34.8333
19.5 | 1.7112 | 0.05847 | 0.0097 | 29.2663
20 | 1.6796 | 0.06879 | 0.006 | 24.4163

## 107. Re 10M Mach 0.10 (1)
BIGFOIL.COM POLAR EXPORT
Horten 9.00% thick 3.00% camber
Horten 9.00% thick 3.00% camber |  |  |  | Cl Max: | 1.204 | at alpha= | 11 | deg
JavaFoil+Calcfoil stall+Eppler ext transition |  |  |  | L/D Max: | 114.868 | at alpha= | 9.5 | deg
Re: | 10000000 |  |  | Cd Min: | 0.00801 | at alpha= | 5.5 | deg
Mach: | 0.1 |  |  | Cl=0 at alpha= | -1.1186 | deg
|  |  |  | @ Cl=0.1, Cd= | 0.011213
|  |  |  | @ Cl=0.4, Cd= | 0.0086671
|  |  |  | @ Cl=0.6, Cd= | 0.0082176
alpha (deg) | Cl | Cd | Cm | Cl/Cd
-12 | -0.486 | 0.07855 | 0.002 | -6.193
-11.5 | -0.499 | 0.07368 | 0.002 | -6.774
-11 | -0.51 | 0.06951 | 0.002 | -7.331
-10.5 | -0.517 | 0.06513 | 0.002 | -7.945
-10 | -0.522 | 0.06143 | 0.002 | -8.498
-9.5 | -0.523 | 0.05741 | 0.003 | -9.118
-9 | -0.522 | 0.05318 | 0.003 | -9.808
-8.5 | -0.516 | 0.04913 | 0.003 | -10.501
-8 | -0.506 | 0.04523 | 0.003 | -11.188
-7.5 | -0.496 | 0.03926 | 0.003 | -12.624
-7 | -0.575 | 0.01095 | 0.004 | -52.481
-6.5 | -0.544 | 0.0106 | 0.004 | -51.367
-6 | -0.509 | 0.01029 | 0.004 | -49.438
-5.5 | -0.468 | 0.01095 | 0.004 | -42.741
-5 | -0.423 | 0.01062 | 0.004 | -39.862
-4.5 | -0.375 | 0.01028 | 0.004 | -36.51
-4 | -0.325 | 0.00999 | 0.004 | -32.511
-3.5 | -0.272 | 0.00968 | 0.004 | -28.092
-3 | -0.217 | 0.00947 | 0.004 | -22.909
-2.5 | -0.161 | 0.00911 | 0.003 | -17.639
-2 | -0.103 | 0.00892 | 0.003 | -11.559
-1.5 | -0.045 | 0.01117 | 0.003 | -4.021
-1 | 0.014 | 0.01093 | 0.003 | 1.266
-0.5 | 0.073 | 0.0107 | 0.003 | 6.816
0 | 0.132 | 0.01182 | 0.002 | 11.178
0.5 | 0.191 | 0.01166 | 0.002 | 16.411
1 | 0.25 | 0.01137 | 0.002 | 22.026
1.5 | 0.309 | 0.00841 | 0.002 | 36.77
2 | 0.368 | 0.00864 | 0.002 | 42.624
2.5 | 0.427 | 0.00869 | 0.001 | 49.167
3 | 0.486 | 0.00845 | 0.001 | 57.487
3.5 | 0.544 | 0.00836 | 0.001 | 65.1
4 | 0.603 | 0.00821 | 0.001 | 73.422
4.5 | 0.661 | 0.00822 | 0 | 80.478
5 | 0.719 | 0.00819 | 0 | 87.84
5.5 | 0.777 | 0.00801 | 0 | 96.971
6 | 0.833 | 0.00807 | -0.001 | 103.16
6.5 | 0.887 | 0.00821 | -0.001 | 108.013
7 | 0.94 | 0.00859 | -0.001 | 109.447
7.5 | 0.99 | 0.00934 | -0.002 | 106.036
8 | 1.038 | 0.01001 | -0.002 | 103.653
8.5 | 1.081 | 0.01038 | -0.002 | 104.168
9 | 1.121 | 0.0103 | -0.003 | 108.788
9.5 | 1.154 | 0.01004 | -0.003 | 114.868
10 | 1.179 | 0.0113 | -0.003 | 104.368
10.5 | 1.196 | 0.01206 | -0.004 | 99.159
11 | 1.204 | 0.0131 | -0.004 | 91.89
11.5 | 1.202 | 0.01457 | -0.004 | 82.5
12 | 1.193 | 0.01653 | -0.005 | 72.205
12.5 | 1.178 | 0.01897 | -0.005 | 62.104
13 | 1.158 | 0.02188 | -0.005 | 52.947
13.5 | 1.134 | 0.02508 | -0.006 | 45.204
14 | 1.103 | 0.02883 | -0.006 | 38.259
14.5 | 1.065 | 0.03326 | -0.006 | 32.009
15 | 1.023 | 0.03802 | -0.006 | 26.905
15.5 | 0.978 | 0.0435 | -0.007 | 22.49
16 | 0.93 | 0.05043 | -0.007 | 18.449

## 108. Re 10M Mach 0.10 (2)
BIGFOIL.COM POLAR EXPORT
Horten 9.00% thick 3.00% camber
Horten 9.00% thick 3.00% camber |  |  |  | Cl Max: | 1.7506 | at alpha= | 17.5 | deg
XFOIL ncrit=9 |  |  |  | L/D Max: | 152.245 | at alpha= | 5.5 | deg
Re: | 10000000 |  |  | Cd Min: | 0.07781 | at alpha= | 20 | deg
Mach: | 0.1 |  |  | Cl=0 at alpha= | -1.2616 | deg
|  |  |  | @ Cl=0.1, Cd= | 0.0055121
|  |  |  | @ Cl=0.4, Cd= | 0.0042931
|  |  |  | @ Cl=0.6, Cd= | 0.0041724
alpha (deg) | Cl | Cd | Cm | Cl/Cd
-15.5 | -1.4255 | 0.02927 | -0.0331 | -48.7017
-15 | -1.4045 | 0.02549 | -0.0296 | -55.1
-14.5 | -1.3737 | 0.02275 | -0.0265 | -60.3824
-14 | -1.3412 | 0.02001 | -0.0234 | -67.0265
-13.5 | -1.3049 | 0.01761 | -0.0205 | -74.0999
-13 | -1.2656 | 0.01549 | -0.0178 | -81.7043
-12.5 | -1.2206 | 0.01411 | -0.0156 | -86.506
-12 | -1.1742 | 0.0129 | -0.0136 | -91.0233
-11.5 | -1.1267 | 0.01185 | -0.0117 | -95.0802
-11 | -1.06 | 0.01106 | -0.0138 | -95.8409
-10.5 | -1.0119 | 0.01065 | -0.0118 | -95.0141
-10 | -0.96 | 0.01016 | -0.0106 | -94.4882
-9.5 | -0.9071 | 0.00973 | -0.0096 | -93.2271
-9 | -0.8535 | 0.00935 | -0.0087 | -91.2834
-8.5 | -0.7995 | 0.00899 | -0.0078 | -88.9321
-8 | -0.7459 | 0.00848 | -0.0069 | -87.9599
-7.5 | -0.6921 | 0.00803 | -0.006 | -86.1893
-7 | -0.6378 | 0.00766 | -0.0053 | -83.2637
-6.5 | -0.5829 | 0.00737 | -0.0046 | -79.0909
-6 | -0.5277 | 0.00714 | -0.004 | -73.9076
-5.5 | -0.4725 | 0.00691 | -0.0035 | -68.3792
-5 | -0.4175 | 0.00663 | -0.0029 | -62.9713
-4.5 | -0.362 | 0.00644 | -0.0024 | -56.2112
-4 | -0.3062 | 0.00628 | -0.002 | -48.758
-3.5 | -0.2507 | 0.0061 | -0.0015 | -41.0984
-3 | -0.1947 | 0.00598 | -0.0012 | -32.5585
-2.5 | -0.1389 | 0.00584 | -0.0008 | -23.7842
-2 | -0.0829 | 0.00574 | -0.0005 | -14.4425
-1.5 | -0.0268 | 0.00566 | -0.0002 | -4.735
-1 | 0.0294 | 0.0056 | 0 | 5.25
-0.5 | 0.0856 | 0.00553 | 0.0002 | 15.4792
0 | 0.1418 | 0.00546 | 0.0004 | 25.9707
0.5 | 0.1981 | 0.00543 | 0.0005 | 36.4825
1 | 0.2542 | 0.00539 | 0.0007 | 47.1614
1.5 | 0.3101 | 0.00535 | 0.0008 | 57.9626
2 | 0.3654 | 0.00527 | 0.0011 | 69.3359
2.5 | 0.4079 | 0.00407 | 0.0035 | 100.2211
3 | 0.4608 | 0.00396 | 0.0043 | 116.3636
3.5 | 0.5153 | 0.004 | 0.0048 | 128.825
4 | 0.5696 | 0.00411 | 0.0053 | 138.5888
4.5 | 0.6232 | 0.00422 | 0.0059 | 147.6777
5 | 0.6774 | 0.00449 | 0.0063 | 150.8686
5.5 | 0.7323 | 0.00481 | 0.0064 | 152.2453
6 | 0.7867 | 0.00522 | 0.0066 | 150.7088
6.5 | 0.8469 | 0.00574 | 0.0053 | 147.5436
7 | 0.9059 | 0.00643 | 0.0042 | 140.8865
7.5 | 0.9603 | 0.00698 | 0.0042 | 137.5788
8 | 1.0197 | 0.00753 | 0.003 | 135.4183
8.5 | 1.0794 | 0.00801 | 0.0017 | 134.7566
9 | 1.1385 | 0.0085 | 0.0006 | 133.9412
9.5 | 1.197 | 0.00901 | -0.0005 | 132.8524
10 | 1.255 | 0.00956 | -0.0015 | 131.2762
10.5 | 1.3125 | 0.01013 | -0.0025 | 129.5656
11 | 1.362 | 0.0107 | -0.0018 | 127.2897
11.5 | 1.4061 | 0.01125 | 0.0001 | 124.9867
12 | 1.4491 | 0.01195 | 0.002 | 121.2636
12.5 | 1.4931 | 0.01265 | 0.0036 | 118.0316
13 | 1.537 | 0.01336 | 0.0051 | 115.0449
13.5 | 1.5795 | 0.01414 | 0.0068 | 111.7044
14 | 1.6187 | 0.0151 | 0.0087 | 107.1987
14.5 | 1.6541 | 0.01623 | 0.011 | 101.9162
15 | 1.6866 | 0.01744 | 0.0136 | 96.7087
15.5 | 1.7069 | 0.01872 | 0.0179 | 91.1806
16 | 1.7255 | 0.02061 | 0.0205 | 83.7215
16.5 | 1.7396 | 0.02369 | 0.0212 | 73.4318
17 | 1.7491 | 0.02803 | 0.0203 | 62.401
17.5 | 1.7506 | 0.03359 | 0.0186 | 52.1167
18 | 1.7427 | 0.04023 | 0.0167 | 43.3184
18.5 | 1.7208 | 0.04853 | 0.0143 | 35.4585
19 | 1.6962 | 0.05732 | 0.0116 | 29.5918
19.5 | 1.6702 | 0.06686 | 0.0081 | 24.9806
20 | 1.6363 | 0.07781 | 0.0039 | 21.0294

## 109. Re 10M Mach 0.25 (1)
BIGFOIL.COM POLAR EXPORT
Horten 9.00% thick 3.00% camber
Horten 9.00% thick 3.00% camber |  |  |  | Cl Max: | 1.173 | at alpha= | 10 | deg
JavaFoil+Calcfoil stall+Eppler ext transition |  |  |  | L/D Max: | 112.694 | at alpha= | 9 | deg
Re: | 10000000 |  |  | Cd Min: | 0.00724 | at alpha= | 2 | deg
Mach: | 0.25 |  |  | Cl=0 at alpha= | -1.1167 | deg
|  |  |  | @ Cl=0.1, Cd= | 0.0094121
|  |  |  | @ Cl=0.4, Cd= | 0.0072544
|  |  |  | @ Cl=0.6, Cd= | 0.0084612
alpha (deg) | Cl | Cd | Cm | Cl/Cd
-11 | -0.328 | 0.07423 | 0.002 | -4.413
-10.5 | -0.365 | 0.06942 | 0.002 | -5.255
-10 | -0.397 | 0.06506 | 0.002 | -6.097
-9.5 | -0.423 | 0.06095 | 0.002 | -6.932
-9 | -0.442 | 0.05723 | 0.002 | -7.72
-8.5 | -0.455 | 0.05327 | 0.002 | -8.533
-8 | -0.46 | 0.04957 | 0.003 | -9.283
-7.5 | -0.459 | 0.0454 | 0.003 | -10.117
-7 | -0.452 | 0.04102 | 0.003 | -11.026
-6.5 | -0.443 | 0.03534 | 0.003 | -12.524
-6 | -0.505 | 0.01062 | 0.004 | -47.568
-5.5 | -0.469 | 0.01028 | 0.004 | -45.576
-5 | -0.427 | 0.01092 | 0.004 | -39.105
-4.5 | -0.381 | 0.01053 | 0.004 | -36.164
-4 | -0.331 | 0.0102 | 0.004 | -32.429
-3.5 | -0.278 | 0.00994 | 0.004 | -27.938
-3 | -0.222 | 0.00968 | 0.004 | -22.958
-2.5 | -0.165 | 0.00928 | 0.003 | -17.734
-2 | -0.106 | 0.00909 | 0.003 | -11.646
-1.5 | -0.046 | 0.01001 | 0.003 | -4.607
-1 | 0.014 | 0.00973 | 0.003 | 1.461
-0.5 | 0.075 | 0.00949 | 0.003 | 7.895
0 | 0.136 | 0.0093 | 0.003 | 14.606
0.5 | 0.197 | 0.01035 | 0.002 | 18.999
1 | 0.257 | 0.01005 | 0.002 | 25.597
1.5 | 0.318 | 0.00856 | 0.002 | 37.112
2 | 0.378 | 0.00724 | 0.002 | 52.23
2.5 | 0.439 | 0.00728 | 0.001 | 60.313
3 | 0.499 | 0.00864 | 0.001 | 57.746
3.5 | 0.559 | 0.00855 | 0.001 | 65.385
4 | 0.619 | 0.00842 | 0.001 | 73.555
4.5 | 0.679 | 0.00837 | 0 | 81.118
5 | 0.739 | 0.00844 | 0 | 87.559
5.5 | 0.797 | 0.00826 | 0 | 96.57
6 | 0.855 | 0.00835 | -0.001 | 102.327
6.5 | 0.91 | 0.00853 | -0.001 | 106.702
7 | 0.963 | 0.00901 | -0.001 | 106.925
7.5 | 1.014 | 0.00993 | -0.002 | 102.115
8 | 1.059 | 0.01035 | -0.002 | 102.296
8.5 | 1.1 | 0.00998 | -0.002 | 110.196
9 | 1.135 | 0.01007 | -0.003 | 112.694
9.5 | 1.16 | 0.01143 | -0.003 | 101.463
10 | 1.173 | 0.01235 | -0.003 | 94.911
10.5 | 1.173 | 0.01363 | -0.004 | 86.014
11 | 1.161 | 0.01544 | -0.004 | 75.145
11.5 | 1.138 | 0.01789 | -0.004 | 63.601
12 | 1.106 | 0.02085 | -0.005 | 53.054
12.5 | 1.064 | 0.0245 | -0.005 | 43.446
13 | 1.014 | 0.02873 | -0.005 | 35.279
13.5 | 0.953 | 0.03403 | -0.006 | 28.005
14 | 0.882 | 0.04022 | -0.006 | 21.934
14.5 | 0.798 | 0.04783 | -0.006 | 16.694
15 | 0.711 | 0.05553 | -0.006 | 12.796

## 110. Re 10M Mach 0.25 (2)
BIGFOIL.COM POLAR EXPORT
Horten 9.00% thick 3.00% camber
Horten 9.00% thick 3.00% camber |  |  |  | Cl Max: | 1.6821 | at alpha= | 15.5 | deg
XFOIL ncrit=9 |  |  |  | L/D Max: | 155.051 | at alpha= | 5.5 | deg
Re: | 10000000 |  |  | Cd Min: | 0.18661 | at alpha= | -15.5 | deg
Mach: | 0.25 |  |  | Cl=0 at alpha= | -1.2698 | deg
|  |  |  | @ Cl=0.1, Cd= | 0.0055408
|  |  |  | @ Cl=0.4, Cd= | 0.0047055
|  |  |  | @ Cl=0.6, Cd= | 0.0041669
alpha (deg) | Cl | Cd | Cm | Cl/Cd
-15.5 | -0.6466 | 0.18661 | 0.0483 | -3.465
-15 | -0.6314 | 0.18056 | 0.0456 | -3.4969
-14.5 | -0.6202 | 0.17263 | 0.0425 | -3.5927
-14 | -0.6065 | 0.16619 | 0.0399 | -3.6494
-13.5 | -0.6187 | 0.15073 | 0.0346 | -4.1047
-13 | -0.637 | 0.13458 | 0.0274 | -4.7332
-12.5 | -0.6927 | 0.11192 | 0.0155 | -6.1892
-12 | -0.7321 | 0.09247 | 0.0008 | -7.9172
-11.5 | -0.8174 | 0.06943 | -0.0219 | -11.773
-11 | -0.9511 | 0.04206 | -0.0323 | -22.6129
-10.5 | -1.0445 | 0.01686 | -0.0249 | -61.9514
-10 | -1.0008 | 0.01406 | -0.0214 | -71.1807
-9.5 | -0.9496 | 0.01231 | -0.0186 | -77.1405
-9 | -0.895 | 0.01105 | -0.0162 | -80.9955
-8.5 | -0.8385 | 0.01015 | -0.0142 | -82.6108
-8 | -0.7808 | 0.00946 | -0.0124 | -82.537
-7.5 | -0.7226 | 0.00895 | -0.0109 | -80.7374
-7 | -0.6655 | 0.00824 | -0.0093 | -80.7646
-6.5 | -0.6076 | 0.00778 | -0.0079 | -78.0977
-6 | -0.5495 | 0.00741 | -0.0068 | -74.1565
-5.5 | -0.4912 | 0.00713 | -0.0057 | -68.892
-5 | -0.4331 | 0.00685 | -0.0048 | -63.2263
-4.5 | -0.3753 | 0.00657 | -0.0039 | -57.1233
-4 | -0.3172 | 0.00638 | -0.0032 | -49.7179
-3.5 | -0.2591 | 0.00619 | -0.0025 | -41.8578
-3 | -0.201 | 0.00603 | -0.0019 | -33.3333
-2.5 | -0.143 | 0.00589 | -0.0014 | -24.2784
-2 | -0.0848 | 0.00579 | -0.001 | -14.6459
-1.5 | -0.0267 | 0.00569 | -0.0006 | -4.6924
-1 | 0.0313 | 0.00561 | -0.0002 | 5.5793
-0.5 | 0.0893 | 0.00555 | 0 | 16.0901
0 | 0.1474 | 0.0055 | 0.0003 | 26.8
0.5 | 0.2054 | 0.00545 | 0.0005 | 37.6881
1 | 0.2634 | 0.00542 | 0.0007 | 48.5978
1.5 | 0.3213 | 0.00538 | 0.0009 | 59.7212
2 | 0.3784 | 0.0053 | 0.0012 | 71.3962
2.5 | 0.422 | 0.0041 | 0.0038 | 102.9268
3 | 0.4766 | 0.004 | 0.0047 | 119.15
3.5 | 0.5329 | 0.00405 | 0.0053 | 131.5802
4 | 0.5893 | 0.00414 | 0.0058 | 142.343
4.5 | 0.6449 | 0.00428 | 0.0066 | 150.6776
5 | 0.7013 | 0.00454 | 0.007 | 154.4714
5.5 | 0.7582 | 0.00489 | 0.0074 | 155.0511
6 | 0.8143 | 0.00535 | 0.0078 | 152.2056
6.5 | 0.8771 | 0.00593 | 0.0067 | 147.9089
7 | 0.9394 | 0.00664 | 0.0056 | 141.4759
7.5 | 0.9966 | 0.00728 | 0.0057 | 136.8956
8 | 1.0588 | 0.00786 | 0.0049 | 134.7074
8.5 | 1.1217 | 0.0084 | 0.0039 | 133.5357
9 | 1.1841 | 0.00895 | 0.0031 | 132.3017
9.5 | 1.2461 | 0.00955 | 0.0024 | 130.4817
10 | 1.3077 | 0.01019 | 0.0018 | 128.3317
10.5 | 1.3688 | 0.01085 | 0.0014 | 126.1567
11 | 1.4139 | 0.01152 | 0.0042 | 122.7344
11.5 | 1.4584 | 0.01234 | 0.0071 | 118.1848
12 | 1.5047 | 0.01313 | 0.0096 | 114.6002
12.5 | 1.5497 | 0.01406 | 0.0121 | 110.2205
13 | 1.5913 | 0.01517 | 0.015 | 104.8978
13.5 | 1.6265 | 0.0166 | 0.0185 | 97.9819
14 | 1.6524 | 0.01804 | 0.0233 | 91.5965
14.5 | 1.6684 | 0.02022 | 0.0273 | 82.5124
15 | 1.6783 | 0.02432 | 0.0277 | 69.009
15.5 | 1.6821 | 0.03011 | 0.026 | 55.8652
16 | 1.6808 | 0.03654 | 0.0241 | 45.9989
16.5 | 1.6647 | 0.04445 | 0.0219 | 37.4511
17 | 1.6316 | 0.05425 | 0.0189 | 30.0756
17.5 | 1.5998 | 0.06441 | 0.0153 | 24.8378
18 | 1.5666 | 0.07529 | 0.011 | 20.8075
18.5 | 1.5366 | 0.0861 | 0.0066 | 17.8467
19 | 1.5003 | 0.09809 | 0.0014 | 15.2951
19.5 | 1.46 | 0.11103 | -0.0046 | 13.1496
20 | 1.4276 | 0.12313 | -0.0105 | 11.5942

## 111. Re 10M Mach 0.50 (1)
BIGFOIL.COM POLAR EXPORT
Horten 9.00% thick 3.00% camber
Horten 9.00% thick 3.00% camber |  |  |  | Cl Max: | 1.153 | at alpha= | 20 | deg
JavaFoil+Calcfoil stall+Eppler ext transition |  |  |  | L/D Max: | 110.565 | at alpha= | 7 | deg
Re: | 10000000 |  |  | Cd Min: | 0.00736 | at alpha= | 2.5 | deg
Mach: | 0.5 |  |  | Cl=0 at alpha= | -1.1194 | deg
|  |  |  | @ Cl=0.1, Cd= | 0.0095476
|  |  |  | @ Cl=0.4, Cd= | 0.0081589
|  |  |  | @ Cl=0.6, Cd= | 0.0079649
alpha (deg) | Cl | Cd | Cm | Cl/Cd
-20 | -0.99 | 0.14695 | 0.002 | -6.734
-19.5 | -0.968 | 0.13424 | 0.002 | -7.21
-19 | -0.947 | 0.12255 | 0.003 | -7.731
-18.5 | -0.929 | 0.11013 | 0.003 | -8.432
-18 | -0.889 | 0.12463 | 0.003 | -7.136
-17.5 | -0.868 | 0.1134 | 0.003 | -7.652
-17 | -0.849 | 0.10077 | 0.003 | -8.425
-16.5 | -0.811 | 0.11486 | 0.003 | -7.064
-16 | -0.789 | 0.10327 | 0.003 | -7.639
-15.5 | -0.768 | 0.09282 | 0.003 | -8.271
-15 | -0.734 | 0.10049 | 0.003 | -7.308
-14.5 | -0.711 | 0.09218 | 0.003 | -7.708
-14 | -0.689 | 0.08231 | 0.003 | -8.368
-13.5 | -0.657 | 0.08705 | 0.003 | -7.548
-13 | -0.632 | 0.08119 | 0.003 | -7.781
-12.5 | -0.609 | 0.07303 | 0.003 | -8.342
-12 | -0.579 | 0.07588 | 0.003 | -7.632
-11.5 | -0.553 | 0.07093 | 0.003 | -7.803
-11 | -0.531 | 0.06288 | 0.003 | -8.441
-10.5 | -0.5 | 0.06575 | 0.003 | -7.61
-10 | -0.475 | 0.0604 | 0.003 | -7.867
-9.5 | -0.452 | 0.05349 | 0.003 | -8.448
-9 | -0.421 | 0.05578 | 0.003 | -7.555
-8.5 | -0.396 | 0.05072 | 0.003 | -7.815
-8 | -0.368 | 0.05075 | 0.003 | -7.258
-7.5 | -0.342 | 0.04686 | 0.003 | -7.308
-7 | -0.315 | 0.04611 | 0.003 | -6.833
-6.5 | -0.289 | 0.04227 | 0.003 | -6.842
-6 | -0.262 | 0.04177 | 0.003 | -6.265
-5.5 | -0.235 | 0.03924 | 0.003 | -5.996
-5 | -0.209 | 0.03708 | 0.003 | -5.631
-4.5 | -0.274 | 0.03544 | 0.002 | -7.733
-4 | -0.335 | 0.00967 | 0.004 | -34.629
-3.5 | -0.295 | 0.01023 | 0.004 | -28.798
-3 | -0.241 | 0.0098 | 0.004 | -24.618
-2.5 | -0.181 | 0.01032 | 0.004 | -17.544
-2 | -0.117 | 0.01003 | 0.004 | -11.678
-1.5 | -0.051 | 0.00958 | 0.003 | -5.349
-1 | 0.016 | 0.00957 | 0.003 | 1.656
-0.5 | 0.084 | 0.00939 | 0.003 | 8.902
0 | 0.152 | 0.01006 | 0.003 | 15.076
0.5 | 0.22 | 0.00983 | 0.003 | 22.33
1 | 0.287 | 0.00956 | 0.002 | 30.068
1.5 | 0.355 | 0.00875 | 0.002 | 40.567
2 | 0.422 | 0.00787 | 0.002 | 53.685
2.5 | 0.49 | 0.00736 | 0.002 | 66.581
3 | 0.557 | 0.00749 | 0.001 | 74.361
3.5 | 0.624 | 0.00823 | 0.001 | 75.81
4 | 0.691 | 0.00834 | 0.001 | 82.875
4.5 | 0.757 | 0.00861 | 0 | 87.975
5 | 0.823 | 0.00888 | 0 | 92.726
5.5 | 0.888 | 0.0098 | 0 | 90.58
6 | 0.949 | 0.00983 | -0.001 | 96.525
6.5 | 1.006 | 0.00939 | -0.001 | 107.089
7 | 1.053 | 0.00953 | -0.001 | 110.565
7.5 | 1.088 | 0.01137 | -0.002 | 95.634
8 | 1.097 | 0.01281 | -0.002 | 85.657
8.5 | 1.068 | 0.01517 | -0.002 | 70.414
9 | 0.947 | 0.01919 | -0.003 | 49.323
9.5 | 0.664 | 0.02217 | -0.003 | 29.943
10 | 0.689 | 0.02527 | -0.003 | 27.25
10.5 | 0.714 | 0.02841 | -0.004 | 25.136
11 | 0.742 | 0.03063 | -0.004 | 24.212
11.5 | 0.769 | 0.03291 | -0.005 | 23.369
12 | 0.783 | 0.04336 | -0.005 | 18.056
12.5 | 0.811 | 0.04579 | -0.005 | 17.713
13 | 0.842 | 0.04631 | -0.006 | 18.188
13.5 | 0.872 | 0.04734 | -0.006 | 18.426
14 | 0.872 | 0.06866 | -0.006 | 12.707
14.5 | 0.911 | 0.06411 | -0.006 | 14.215
15 | 0.947 | 0.06145 | -0.007 | 15.408
15.5 | 0.979 | 0.06093 | -0.007 | 16.066
16 | 0.982 | 0.08222 | -0.007 | 11.944
16.5 | 1.023 | 0.07503 | -0.008 | 13.632
17 | 1.052 | 0.07716 | -0.008 | 13.637
17.5 | 1.06 | 0.09758 | -0.008 | 10.859
18 | 1.066 | 0.12142 | -0.008 | 8.783
18.5 | 1.083 | 0.13922 | -0.008 | 7.779
19 | 1.101 | 0.15662 | -0.008 | 7.03
19.5 | 1.13 | 0.163 | -0.009 | 6.933
20 | 1.153 | 0.17665 | -0.009 | 6.529

## 112. Re 10M Mach 0.50 (2)
BIGFOIL.COM POLAR EXPORT
Horten 9.00% thick 3.00% camber
Horten 9.00% thick 3.00% camber |  |  |  | Cl Max: | 1.4045 | at alpha= | 9 | deg
XFOIL ncrit=9 |  |  |  | L/D Max: | 166.612 | at alpha= | 5 | deg
Re: | 10000000 |  |  | Cd Min: | 0.01141 | at alpha= | 9 | deg
Mach: | 0.5 |  |  | Cl=0 at alpha= | -99 | deg
|  |  |  | @ Cl=0.1, Cd= | 0.00561
|  |  |  | @ Cl=0.4, Cd= | 0.0055129
|  |  |  | @ Cl=0.6, Cd= | 0.0042634
alpha (deg) | Cl | Cd | Cm | Cl/Cd
0 | 0.1731 | 0.00561 | -0.0001 | 30.8556
0.5 | 0.2396 | 0.00557 | 0.0004 | 43.0162
1 | 0.3058 | 0.00554 | 0.0008 | 55.1986
1.5 | 0.372 | 0.00553 | 0.0013 | 67.2694
2 | 0.4377 | 0.00549 | 0.0018 | 79.7268
2.5 | 0.4861 | 0.00429 | 0.0053 | 113.31
3 | 0.5485 | 0.0042 | 0.0067 | 130.5952
3.5 | 0.6135 | 0.00428 | 0.0077 | 143.3411
4 | 0.6792 | 0.00441 | 0.0088 | 154.0136
4.5 | 0.7446 | 0.00457 | 0.0101 | 162.9322
5 | 0.8114 | 0.00487 | 0.0112 | 166.6119
5.5 | 0.8777 | 0.00532 | 0.0126 | 164.9812
6 | 0.9455 | 0.00591 | 0.0138 | 159.9831
6.5 | 1.0191 | 0.00681 | 0.0138 | 149.6476
7 | 1.0951 | 0.00787 | 0.0136 | 139.1487
8 | 1.245 | 0.00947 | 0.0158 | 131.4678
8.5 | 1.3247 | 0.01033 | 0.0169 | 128.2381
9 | 1.4045 | 0.01141 | 0.0185 | 123.0938

## 113. Re 12M Mach 0.00 (1)
BIGFOIL.COM POLAR EXPORT
Horten 9.00% thick 3.00% camber
Horten 9.00% thick 3.00% camber |  |  |  | Cl Max: | 1.215 | at alpha= | 11.5 | deg
JavaFoil+Calcfoil stall+Eppler ext transition |  |  |  | L/D Max: | 113.007 | at alpha= | 9.5 | deg
Re: | 12000000 |  |  | Cd Min: | 0.00794 | at alpha= | 5.5 | deg
Mach: | 0 |  |  | Cl=0 at alpha= | -1.1186 | deg
|  |  |  | @ Cl=0.1, Cd= | 0.011755
|  |  |  | @ Cl=0.4, Cd= | 0.0086273
|  |  |  | @ Cl=0.6, Cd= | 0.00814
alpha (deg) | Cl | Cd | Cm | Cl/Cd
-12.5 | -0.502 | 0.08165 | 0.002 | -6.145
-12 | -0.513 | 0.07681 | 0.002 | -6.68
-11.5 | -0.523 | 0.072 | 0.002 | -7.262
-11 | -0.53 | 0.06775 | 0.003 | -7.827
-10.5 | -0.535 | 0.06373 | 0.003 | -8.397
-10 | -0.537 | 0.05994 | 0.003 | -8.96
-9.5 | -0.536 | 0.05567 | 0.003 | -9.633
-9 | -0.532 | 0.05146 | 0.003 | -10.341
-8.5 | -0.524 | 0.04746 | 0.003 | -11.051
-8 | -0.515 | 0.04228 | 0.003 | -12.179
-7.5 | -0.604 | 0.01031 | 0.004 | -58.55
-7 | -0.577 | 0.01062 | 0.004 | -54.339
-6.5 | -0.545 | 0.01031 | 0.004 | -52.892
-6 | -0.509 | 0.01095 | 0.004 | -46.466
-5.5 | -0.467 | 0.01062 | 0.004 | -44.009
-5 | -0.422 | 0.01027 | 0.004 | -41.111
-4.5 | -0.374 | 0.00997 | 0.004 | -37.542
-4 | -0.324 | 0.00968 | 0.004 | -33.414
-3.5 | -0.271 | 0.01061 | 0.004 | -25.506
-3 | -0.216 | 0.00922 | 0.003 | -23.442
-2.5 | -0.16 | 0.00886 | 0.003 | -18.04
-2 | -0.103 | 0.00981 | 0.003 | -10.461
-1.5 | -0.045 | 0.01092 | 0.003 | -4.092
-1 | 0.014 | 0.0107 | 0.003 | 1.287
-0.5 | 0.073 | 0.01189 | 0.003 | 6.103
0 | 0.131 | 0.0116 | 0.002 | 11.337
0.5 | 0.19 | 0.01143 | 0.002 | 16.652
1 | 0.249 | 0.01119 | 0.002 | 22.252
1.5 | 0.308 | 0.01072 | 0.002 | 28.726
2 | 0.366 | 0.00861 | 0.002 | 42.58
2.5 | 0.425 | 0.00864 | 0.001 | 49.197
3 | 0.483 | 0.00848 | 0.001 | 57.029
3.5 | 0.542 | 0.0083 | 0.001 | 65.295
4 | 0.6 | 0.00814 | 0.001 | 73.708
4.5 | 0.658 | 0.00814 | 0 | 80.844
5 | 0.716 | 0.00811 | 0 | 88.236
5.5 | 0.773 | 0.00794 | 0 | 97.343
6 | 0.829 | 0.008 | -0.001 | 103.554
6.5 | 0.883 | 0.00815 | -0.001 | 108.283
7 | 0.936 | 0.00856 | -0.001 | 109.311
7.5 | 0.986 | 0.00917 | -0.002 | 107.586
8 | 1.034 | 0.0097 | -0.002 | 106.55
8.5 | 1.078 | 0.01011 | -0.002 | 106.644
9 | 1.118 | 0.01024 | -0.003 | 109.179
9.5 | 1.152 | 0.0102 | -0.003 | 113.007
10 | 1.18 | 0.01082 | -0.003 | 109.047
10.5 | 1.2 | 0.01148 | -0.004 | 104.593
11 | 1.212 | 0.01231 | -0.004 | 98.481
11.5 | 1.215 | 0.01345 | -0.004 | 90.376
12 | 1.21 | 0.01507 | -0.005 | 80.29
12.5 | 1.198 | 0.01718 | -0.005 | 69.735
13 | 1.181 | 0.01969 | -0.005 | 60.004
13.5 | 1.16 | 0.02271 | -0.006 | 51.08
14 | 1.134 | 0.02599 | -0.006 | 43.615
14.5 | 1.1 | 0.02991 | -0.006 | 36.776
15 | 1.063 | 0.03422 | -0.007 | 31.061
15.5 | 1.023 | 0.03938 | -0.007 | 25.968
16 | 0.981 | 0.04498 | -0.007 | 21.805
16.5 | 0.938 | 0.05089 | -0.007 | 18.435

## 114. Re 12M Mach 0.00 (2)
BIGFOIL.COM POLAR EXPORT
Horten 9.00% thick 3.00% camber
Horten 9.00% thick 3.00% camber |  |  |  | Cl Max: | 1.791 | at alpha= | 18 | deg
XFOIL ncrit=9 |  |  |  | L/D Max: | 152.899 | at alpha= | 5.5 | deg
Re: | 12000000 |  |  | Cd Min: | 0.06499 | at alpha= | 20 | deg
Mach: | 0 |  |  | Cl=0 at alpha= | -1.2554 | deg
|  |  |  | @ Cl=0.1, Cd= | 0.0053761
|  |  |  | @ Cl=0.4, Cd= | 0.0043822
|  |  |  | @ Cl=0.6, Cd= | 0.0041246
alpha (deg) | Cl | Cd | Cm | Cl/Cd
-18.5 | -1.6103 | 0.03321 | -0.0461 | -48.4884
-18 | -1.618 | 0.03005 | -0.039 | -53.8436
-17.5 | -1.5945 | 0.0281 | -0.0355 | -56.7438
-17 | -1.578 | 0.02498 | -0.0314 | -63.1705
-16.5 | -1.547 | 0.02307 | -0.0284 | -67.0568
-16 | -1.5125 | 0.02133 | -0.0258 | -70.9095
-15.5 | -1.475 | 0.01978 | -0.0234 | -74.5703
-15 | -1.4343 | 0.01848 | -0.0214 | -77.6136
-14.5 | -1.392 | 0.01726 | -0.0194 | -80.6489
-14 | -1.349 | 0.01603 | -0.0175 | -84.1547
-13.5 | -1.3037 | 0.01504 | -0.0158 | -86.6822
-13 | -1.2603 | 0.01367 | -0.0138 | -92.1946
-12.5 | -1.2142 | 0.01264 | -0.0121 | -96.0601
-12 | -1.1676 | 0.01168 | -0.0104 | -99.9658
-11.5 | -1.1094 | 0.01069 | -0.0112 | -103.7792
-11 | -1.057 | 0.01038 | -0.0106 | -101.8304
-10.5 | -1.0063 | 0.00993 | -0.0095 | -101.3394
-10 | -0.9544 | 0.00952 | -0.0086 | -100.2521
-9.5 | -0.9018 | 0.00915 | -0.0078 | -98.5574
-9 | -0.8487 | 0.0088 | -0.0071 | -96.4432
-8.5 | -0.7953 | 0.00848 | -0.0064 | -93.7854
-8 | -0.7417 | 0.00813 | -0.0057 | -91.23
-7.5 | -0.6884 | 0.00772 | -0.005 | -89.171
-7 | -0.6347 | 0.00735 | -0.0043 | -86.3537
-6.5 | -0.5803 | 0.00708 | -0.0038 | -81.9633
-6 | -0.5255 | 0.00687 | -0.0033 | -76.492
-5.5 | -0.4705 | 0.00668 | -0.0029 | -70.4341
-5 | -0.4159 | 0.00643 | -0.0023 | -64.6812
-4.5 | -0.3609 | 0.00623 | -0.0019 | -57.9294
-4 | -0.3054 | 0.0061 | -0.0016 | -50.0656
-3.5 | -0.2502 | 0.00593 | -0.0012 | -42.1922
-3 | -0.1946 | 0.00582 | -0.0009 | -33.4364
-2.5 | -0.139 | 0.00569 | -0.0006 | -24.4288
-2 | -0.0832 | 0.00561 | -0.0003 | -14.8307
-1.5 | -0.0274 | 0.00552 | -0.0001 | -4.9638
-1 | 0.0286 | 0.00545 | 0.0001 | 5.2477
-0.5 | 0.0845 | 0.00539 | 0.0003 | 15.6772
0 | 0.1404 | 0.00534 | 0.0004 | 26.2921
0.5 | 0.1963 | 0.00531 | 0.0006 | 36.968
1 | 0.2522 | 0.00529 | 0.0007 | 47.6749
1.5 | 0.308 | 0.00526 | 0.0008 | 58.5551
2 | 0.3634 | 0.0052 | 0.001 | 69.8846
2.5 | 0.4086 | 0.00419 | 0.0029 | 97.5179
3 | 0.4599 | 0.00394 | 0.0038 | 116.7259
3.5 | 0.5137 | 0.00394 | 0.0044 | 130.3807
4 | 0.5678 | 0.00404 | 0.0048 | 140.5446
4.5 | 0.6211 | 0.00418 | 0.0053 | 148.5885
5 | 0.674 | 0.00443 | 0.0059 | 152.1445
5.5 | 0.7278 | 0.00476 | 0.0062 | 152.8992
6 | 0.7816 | 0.00514 | 0.0064 | 152.0623
6.5 | 0.8371 | 0.00563 | 0.0061 | 148.6856
7 | 0.8962 | 0.00624 | 0.0048 | 143.6218
7.5 | 0.9537 | 0.00677 | 0.004 | 140.8715
8 | 1.0094 | 0.00725 | 0.0035 | 139.2276
8.5 | 1.0685 | 0.00771 | 0.0023 | 138.5863
9 | 1.1269 | 0.00817 | 0.0011 | 137.9315
9.5 | 1.1849 | 0.00863 | 0 | 137.3001
10 | 1.2422 | 0.00913 | -0.0011 | 136.057
10.5 | 1.2988 | 0.00968 | -0.0021 | 134.1736
11 | 1.3552 | 0.01021 | -0.0031 | 132.7326
11.5 | 1.4013 | 0.01073 | -0.0018 | 130.5965
12 | 1.4438 | 0.01138 | 0 | 126.8717
12.5 | 1.4878 | 0.01199 | 0.0015 | 124.0867
13 | 1.5321 | 0.01262 | 0.0028 | 121.4025
13.5 | 1.5753 | 0.01333 | 0.0041 | 118.177
14 | 1.6158 | 0.0142 | 0.0057 | 113.7887
14.5 | 1.6538 | 0.01517 | 0.0075 | 109.0178
15.5 | 1.725 | 0.01717 | 0.0114 | 100.4659
16 | 1.7467 | 0.01834 | 0.0154 | 95.2399
16.5 | 1.7646 | 0.0201 | 0.0183 | 87.791
17 | 1.7781 | 0.02292 | 0.0194 | 77.5785
17.5 | 1.7871 | 0.027 | 0.0187 | 66.1889
18 | 1.791 | 0.03207 | 0.0173 | 55.8466
18.5 | 1.7778 | 0.0392 | 0.0153 | 45.352
19 | 1.7624 | 0.04661 | 0.0132 | 37.8116
19.5 | 1.7426 | 0.05463 | 0.0108 | 31.8982
20 | 1.7091 | 0.06499 | 0.0072 | 26.2979

## 115. Re 12M Mach 0.10 (1)
BIGFOIL.COM POLAR EXPORT
Horten 9.00% thick 3.00% camber
Horten 9.00% thick 3.00% camber |  |  |  | Cl Max: | 1.208 | at alpha= | 11 | deg
JavaFoil+Calcfoil stall+Eppler ext transition |  |  |  | L/D Max: | 115.365 | at alpha= | 9.5 | deg
Re: | 12000000 |  |  | Cd Min: | 0.00798 | at alpha= | 5.5 | deg
Mach: | 0.1 |  |  | Cl=0 at alpha= | -1.1186 | deg
|  |  |  | @ Cl=0.1, Cd= | 0.011787
|  |  |  | @ Cl=0.4, Cd= | 0.0086517
|  |  |  | @ Cl=0.6, Cd= | 0.0081876
alpha (deg) | Cl | Cd | Cm | Cl/Cd
-12 | -0.487 | 0.07755 | 0.002 | -6.276
-11.5 | -0.499 | 0.07311 | 0.002 | -6.831
-11 | -0.51 | 0.06885 | 0.002 | -7.404
-10.5 | -0.518 | 0.06448 | 0.003 | -8.03
-10 | -0.523 | 0.06064 | 0.003 | -8.617
-9.5 | -0.524 | 0.05659 | 0.003 | -9.262
-9 | -0.522 | 0.05271 | 0.003 | -9.904
-8.5 | -0.517 | 0.04816 | 0.003 | -10.735
-8 | -0.508 | 0.04401 | 0.003 | -11.534
-7.5 | -0.502 | 0.03623 | 0.003 | -13.849
-7 | -0.575 | 0.01071 | 0.004 | -53.68
-6.5 | -0.544 | 0.01036 | 0.004 | -52.539
-6 | -0.509 | 0.01103 | 0.004 | -46.135
-5.5 | -0.468 | 0.01068 | 0.004 | -43.803
-5 | -0.423 | 0.01036 | 0.004 | -40.833
-4.5 | -0.375 | 0.01002 | 0.004 | -37.461
-4 | -0.325 | 0.00973 | 0.004 | -33.378
-3.5 | -0.272 | 0.01064 | 0.004 | -25.55
-3 | -0.217 | 0.00929 | 0.004 | -23.367
-2.5 | -0.161 | 0.00893 | 0.003 | -17.985
-2 | -0.103 | 0.00983 | 0.003 | -10.494
-1.5 | -0.045 | 0.01098 | 0.003 | -4.09
-1 | 0.014 | 0.01072 | 0.003 | 1.291
-0.5 | 0.073 | 0.01192 | 0.003 | 6.114
0 | 0.132 | 0.01163 | 0.002 | 11.358
0.5 | 0.191 | 0.01146 | 0.002 | 16.687
1 | 0.25 | 0.01123 | 0.002 | 22.299
1.5 | 0.309 | 0.01075 | 0.002 | 28.769
2 | 0.368 | 0.00863 | 0.002 | 42.67
2.5 | 0.427 | 0.00867 | 0.001 | 49.264
3 | 0.486 | 0.00851 | 0.001 | 57.082
3.5 | 0.544 | 0.00833 | 0.001 | 65.347
4 | 0.603 | 0.00818 | 0.001 | 73.708
4.5 | 0.661 | 0.00818 | 0 | 80.828
5 | 0.719 | 0.00815 | 0 | 88.217
5.5 | 0.777 | 0.00798 | 0 | 97.291
6 | 0.833 | 0.00805 | -0.001 | 103.431
6.5 | 0.887 | 0.00821 | -0.001 | 108.084
7 | 0.94 | 0.00863 | -0.001 | 108.924
7.5 | 0.99 | 0.00929 | -0.002 | 106.577
8 | 1.038 | 0.00979 | -0.002 | 105.961
8.5 | 1.082 | 0.01022 | -0.002 | 105.824
9 | 1.121 | 0.01038 | -0.003 | 107.975
9.5 | 1.155 | 0.01001 | -0.003 | 115.365
10 | 1.181 | 0.01097 | -0.003 | 107.687
10.5 | 1.199 | 0.01165 | -0.004 | 102.899
11 | 1.208 | 0.01258 | -0.004 | 96
11.5 | 1.207 | 0.01386 | -0.004 | 87.1
12 | 1.199 | 0.01561 | -0.005 | 76.767
12.5 | 1.183 | 0.0179 | -0.005 | 66.111
13 | 1.163 | 0.02067 | -0.005 | 56.248
13.5 | 1.138 | 0.02377 | -0.006 | 47.873
14 | 1.107 | 0.02742 | -0.006 | 40.366
14.5 | 1.068 | 0.0315 | -0.006 | 33.916
15 | 1.026 | 0.03636 | -0.006 | 28.217
15.5 | 0.982 | 0.04133 | -0.007 | 23.755
16 | 0.934 | 0.04791 | -0.007 | 19.49

## 116. Re 12M Mach 0.10 (2)
BIGFOIL.COM POLAR EXPORT
Horten 9.00% thick 3.00% camber
Horten 9.00% thick 3.00% camber |  |  |  | Cl Max: | 1.7743 | at alpha= | 17.5 | deg
XFOIL ncrit=9 |  |  |  | L/D Max: | 153.564 | at alpha= | 5.5 | deg
Re: | 12000000 |  |  | Cd Min: | 0.07393 | at alpha= | 20 | deg
Mach: | 0.1 |  |  | Cl=0 at alpha= | -1.2567 | deg
|  |  |  | @ Cl=0.1, Cd= | 0.0053769
|  |  |  | @ Cl=0.4, Cd= | 0.0044394
|  |  |  | @ Cl=0.6, Cd= | 0.0041248
alpha (deg) | Cl | Cd | Cm | Cl/Cd
-16.5 | -1.5163 | 0.02975 | -0.0374 | -50.9681
-16 | -1.5004 | 0.02598 | -0.0332 | -57.7521
-15.5 | -1.4722 | 0.02329 | -0.0298 | -63.2117
-15 | -1.4363 | 0.02132 | -0.027 | -67.3687
-14.5 | -1.3973 | 0.01956 | -0.0244 | -71.4366
-14 | -1.357 | 0.01782 | -0.0219 | -76.1504
-13.5 | -1.3127 | 0.01653 | -0.0197 | -79.4132
-13 | -1.2684 | 0.01515 | -0.0175 | -83.7228
-12.5 | -1.2237 | 0.01374 | -0.0153 | -89.0611
-12 | -1.1776 | 0.01251 | -0.0131 | -94.1327
-11.5 | -1.1193 | 0.01135 | -0.0136 | -98.6167
-10.5 | -1.0161 | 0.01025 | -0.0112 | -99.1317
-10 | -0.9636 | 0.00975 | -0.0101 | -98.8308
-9.5 | -0.9104 | 0.00932 | -0.0091 | -97.6824
-9 | -0.8565 | 0.00895 | -0.0082 | -95.6983
-8.5 | -0.8023 | 0.0086 | -0.0074 | -93.2907
-7.5 | -0.6938 | 0.00783 | -0.0058 | -88.6079
-7 | -0.6395 | 0.00744 | -0.005 | -85.9543
-6.5 | -0.5847 | 0.00714 | -0.0043 | -81.8908
-6 | -0.5294 | 0.0069 | -0.0037 | -76.7246
-5.5 | -0.4739 | 0.00671 | -0.0032 | -70.6259
-5 | -0.4187 | 0.00646 | -0.0027 | -64.8142
-4.5 | -0.3633 | 0.00625 | -0.0022 | -58.128
-3.5 | -0.2517 | 0.00594 | -0.0013 | -42.3737
-3 | -0.1957 | 0.00583 | -0.001 | -33.5678
-2.5 | -0.1398 | 0.0057 | -0.0007 | -24.5263
-2 | -0.0836 | 0.00562 | -0.0004 | -14.8754
-1.5 | -0.0274 | 0.00553 | -0.0001 | -4.9548
-1 | 0.0289 | 0.00545 | 0.0001 | 5.3028
-0.5 | 0.0852 | 0.00539 | 0.0003 | 15.8071
0 | 0.1415 | 0.00534 | 0.0004 | 26.4981
0.5 | 0.1976 | 0.00531 | 0.0006 | 37.2128
1 | 0.2539 | 0.00529 | 0.0007 | 47.9962
1.5 | 0.31 | 0.00526 | 0.0009 | 58.9354
2 | 0.3657 | 0.00521 | 0.001 | 70.1919
2.5 | 0.4111 | 0.00419 | 0.0029 | 98.1146
3 | 0.4628 | 0.00395 | 0.0039 | 117.1646
3.5 | 0.5168 | 0.00394 | 0.0044 | 131.1675
4 | 0.5713 | 0.00405 | 0.0049 | 141.0617
4.5 | 0.625 | 0.00419 | 0.0054 | 149.1647
5 | 0.6784 | 0.00444 | 0.006 | 152.7928
5.5 | 0.7325 | 0.00477 | 0.0063 | 153.5639
6 | 0.7867 | 0.00516 | 0.0065 | 152.4612
6.5 | 0.8425 | 0.00566 | 0.0063 | 148.8516
7 | 0.9021 | 0.00629 | 0.0051 | 143.4181
7.5 | 0.9601 | 0.00683 | 0.0043 | 140.571
8 | 1.0164 | 0.0073 | 0.0038 | 139.2329
8.5 | 1.076 | 0.00778 | 0.0026 | 138.3033
9 | 1.135 | 0.00826 | 0.0015 | 137.4092
9.5 | 1.1936 | 0.00873 | 0.0005 | 136.7239
10 | 1.2516 | 0.00923 | -0.0005 | 135.6013
10.5 | 1.3088 | 0.0098 | -0.0014 | 133.551
11 | 1.3659 | 0.01034 | -0.0023 | 132.0986
11.5 | 1.411 | 0.01091 | -0.0007 | 129.3309
12 | 1.4539 | 0.01158 | 0.0013 | 125.5527
12.5 | 1.4988 | 0.01219 | 0.0028 | 122.9532
13 | 1.5433 | 0.01287 | 0.0043 | 119.9145
13.5 | 1.5862 | 0.01365 | 0.0058 | 116.2051
14 | 1.6259 | 0.01462 | 0.0078 | 111.2107
14.5 | 1.6637 | 0.01564 | 0.0098 | 106.3747
15 | 1.7004 | 0.01664 | 0.0119 | 102.1875
15.5 | 1.7284 | 0.01779 | 0.0152 | 97.1557
16 | 1.7467 | 0.01933 | 0.019 | 90.3621
16.5 | 1.7619 | 0.02179 | 0.0209 | 80.8582
17 | 1.7713 | 0.02573 | 0.0206 | 68.8418
17.5 | 1.7743 | 0.03099 | 0.0192 | 57.254
18 | 1.7704 | 0.03715 | 0.0174 | 47.6555
18.5 | 1.7491 | 0.04533 | 0.0151 | 38.5859
19 | 1.7253 | 0.05388 | 0.0125 | 32.0212
19.5 | 1.7017 | 0.0629 | 0.0094 | 27.0541
20 | 1.666 | 0.07393 | 0.0053 | 22.5348

## 117. Re 12M Mach 0.25 (1)
BIGFOIL.COM POLAR EXPORT
Horten 9.00% thick 3.00% camber
Horten 9.00% thick 3.00% camber |  |  |  | Cl Max: | 1.177 | at alpha= | 10.5 | deg
JavaFoil+Calcfoil stall+Eppler ext transition |  |  |  | L/D Max: | 112.771 | at alpha= | 9 | deg
Re: | 12000000 |  |  | Cd Min: | 0.00724 | at alpha= | 2 | deg
Mach: | 0.25 |  |  | Cl=0 at alpha= | -1.1167 | deg
|  |  |  | @ Cl=0.1, Cd= | 0.011173
|  |  |  | @ Cl=0.4, Cd= | 0.0072508
|  |  |  | @ Cl=0.6, Cd= | 0.0084243
alpha (deg) | Cl | Cd | Cm | Cl/Cd
-11.5 | -0.286 | 0.07758 | 0.002 | -3.681
-11 | -0.328 | 0.07332 | 0.002 | -4.471
-10.5 | -0.365 | 0.06893 | 0.002 | -5.294
-10 | -0.397 | 0.06447 | 0.002 | -6.154
-9.5 | -0.423 | 0.06032 | 0.002 | -7.007
-9 | -0.442 | 0.05653 | 0.002 | -7.823
-8.5 | -0.455 | 0.05261 | 0.003 | -8.648
-8 | -0.46 | 0.04913 | 0.003 | -9.372
-7.5 | -0.46 | 0.04457 | 0.003 | -10.324
-7 | -0.454 | 0.03982 | 0.003 | -11.398
-6.5 | -0.533 | 0.01079 | 0.004 | -49.416
-6 | -0.505 | 0.01036 | 0.004 | -48.759
-5.5 | -0.469 | 0.01104 | 0.004 | -42.468
-5 | -0.427 | 0.01066 | 0.004 | -40.073
-4.5 | -0.381 | 0.01028 | 0.004 | -37.05
-4 | -0.331 | 0.00997 | 0.004 | -33.189
-3.5 | -0.278 | 0.00972 | 0.004 | -28.57
-3 | -0.222 | 0.00948 | 0.004 | -23.425
-2.5 | -0.165 | 0.00907 | 0.003 | -18.149
-2 | -0.106 | 0.00888 | 0.003 | -11.912
-1.5 | -0.046 | 0.00977 | 0.003 | -4.718
-1 | 0.014 | 0.00954 | 0.003 | 1.49
-0.5 | 0.075 | 0.01071 | 0.003 | 6.99
0 | 0.136 | 0.01184 | 0.003 | 11.471
0.5 | 0.197 | 0.01019 | 0.002 | 19.287
1 | 0.257 | 0.0099 | 0.002 | 25.977
1.5 | 0.318 | 0.01098 | 0.002 | 28.947
2 | 0.378 | 0.00724 | 0.002 | 52.233
2.5 | 0.439 | 0.00727 | 0.001 | 60.368
3 | 0.499 | 0.00862 | 0.001 | 57.903
3.5 | 0.559 | 0.00852 | 0.001 | 65.623
4 | 0.619 | 0.00838 | 0.001 | 73.869
4.5 | 0.679 | 0.00834 | 0 | 81.427
5 | 0.739 | 0.0084 | 0 | 87.962
5.5 | 0.797 | 0.00823 | 0 | 96.947
6 | 0.855 | 0.00832 | -0.001 | 102.726
6.5 | 0.91 | 0.00853 | -0.001 | 106.749
7 | 0.963 | 0.00907 | -0.001 | 106.168
7.5 | 1.014 | 0.00986 | -0.002 | 102.798
8 | 1.06 | 0.01009 | -0.002 | 104.995
8.5 | 1.101 | 0.01003 | -0.002 | 109.724
9 | 1.136 | 0.01007 | -0.003 | 112.771
9.5 | 1.162 | 0.01108 | -0.003 | 104.858
10 | 1.176 | 0.01193 | -0.003 | 98.533
10.5 | 1.177 | 0.01305 | -0.004 | 90.185
11 | 1.166 | 0.01464 | -0.004 | 79.621
11.5 | 1.143 | 0.01692 | -0.004 | 67.571
12 | 1.111 | 0.01974 | -0.005 | 56.273
12.5 | 1.069 | 0.02313 | -0.005 | 46.199
13 | 1.017 | 0.0272 | -0.005 | 37.399
13.5 | 0.956 | 0.03228 | -0.006 | 29.631
14 | 0.885 | 0.03855 | -0.006 | 22.952
14.5 | 0.802 | 0.0453 | -0.006 | 17.701
15 | 0.713 | 0.0535 | -0.006 | 13.318
15.5 | 0.618 | 0.06338 | -0.007 | 9.757

## 118. Re 12M Mach 0.25 (2)
BIGFOIL.COM POLAR EXPORT
Horten 9.00% thick 3.00% camber
Horten 9.00% thick 3.00% camber |  |  |  | Cl Max: | 1.7126 | at alpha= | 15.5 | deg
XFOIL ncrit=9 |  |  |  | L/D Max: | 156.111 | at alpha= | 5 | deg
Re: | 12000000 |  |  | Cd Min: | 0.19289 | at alpha= | -16 | deg
Mach: | 0.25 |  |  | Cl=0 at alpha= | -1.2633 | deg
|  |  |  | @ Cl=0.1, Cd= | 0.0054004
|  |  |  | @ Cl=0.4, Cd= | 0.0047826
|  |  |  | @ Cl=0.6, Cd= | 0.0041295
alpha (deg) | Cl | Cd | Cm | Cl/Cd
-16 | -0.6658 | 0.19289 | 0.0522 | -3.4517
-15.5 | -0.6511 | 0.18656 | 0.0493 | -3.49
-15 | -0.6358 | 0.18042 | 0.0465 | -3.524
-14 | -0.6387 | 0.15561 | 0.0371 | -4.1045
-13.5 | -0.6075 | 0.14571 | 0.0273 | -4.1692
-13 | -0.7013 | 0.1157 | 0.0144 | -6.0614
-12.5 | -0.7394 | 0.09767 | 0.0019 | -7.5704
-12 | -0.8047 | 0.07896 | -0.0112 | -10.1912
-11.5 | -0.8937 | 0.05757 | -0.0327 | -15.5237
-11 | -1.092 | 0.01914 | -0.0279 | -57.0533
-10.5 | -1.0594 | 0.01478 | -0.0236 | -71.6779
-10 | -1.01 | 0.01276 | -0.0205 | -79.1536
-9.5 | -0.956 | 0.01139 | -0.0179 | -83.9333
-9 | -0.8998 | 0.01036 | -0.0156 | -86.8533
-8.5 | -0.8423 | 0.00959 | -0.0137 | -87.8311
-8 | -0.7841 | 0.00899 | -0.0119 | -87.2191
-7.5 | -0.7255 | 0.00852 | -0.0104 | -85.1526
-7 | -0.6673 | 0.00803 | -0.009 | -83.1009
-6.5 | -0.6095 | 0.00753 | -0.0076 | -80.9429
-6 | -0.5514 | 0.00717 | -0.0065 | -76.9038
-5.5 | -0.493 | 0.00689 | -0.0054 | -71.553
-5 | -0.4345 | 0.00666 | -0.0046 | -65.2402
-4.5 | -0.3765 | 0.00639 | -0.0037 | -58.9202
-4 | -0.3184 | 0.00618 | -0.0029 | -51.521
-3.5 | -0.2601 | 0.00603 | -0.0023 | -43.1343
-3 | -0.202 | 0.00587 | -0.0017 | -34.4123
-2.5 | -0.1438 | 0.00575 | -0.0012 | -25.0087
-2 | -0.0856 | 0.00565 | -0.0008 | -15.1504
-1.5 | -0.0275 | 0.00556 | -0.0004 | -4.946
-1 | 0.0306 | 0.00548 | -0.0001 | 5.5839
-0.5 | 0.0888 | 0.00541 | 0.0001 | 16.414
0 | 0.1471 | 0.00536 | 0.0004 | 27.444
0.5 | 0.2051 | 0.00533 | 0.0006 | 38.4803
1 | 0.2632 | 0.00531 | 0.0007 | 49.5669
1.5 | 0.3211 | 0.00529 | 0.0009 | 60.6994
2 | 0.3786 | 0.00525 | 0.0011 | 72.1143
2.5 | 0.4253 | 0.00423 | 0.0032 | 100.5437
3 | 0.4785 | 0.00399 | 0.0043 | 119.9248
3.5 | 0.5345 | 0.00399 | 0.0049 | 133.9599
4 | 0.5909 | 0.00411 | 0.0054 | 143.7713
4.5 | 0.6468 | 0.00423 | 0.0061 | 152.9078
5 | 0.7025 | 0.0045 | 0.0067 | 156.1111
6 | 0.8147 | 0.00528 | 0.0077 | 154.2992
6.5 | 0.8725 | 0.00584 | 0.0077 | 149.4007
7 | 0.9351 | 0.00652 | 0.0066 | 143.4202
7.5 | 0.9965 | 0.00708 | 0.0059 | 140.7486
8 | 1.0554 | 0.00762 | 0.0058 | 138.5039
8.5 | 1.1184 | 0.00812 | 0.0048 | 137.734
9 | 1.1809 | 0.00865 | 0.004 | 136.5202
9.5 | 1.2428 | 0.00921 | 0.0034 | 134.9403
10 | 1.3042 | 0.00985 | 0.0028 | 132.4061
10.5 | 1.3656 | 0.01046 | 0.0023 | 130.5545
11 | 1.4195 | 0.01118 | 0.0034 | 126.9678
11.5 | 1.4652 | 0.01188 | 0.0062 | 123.3333
12 | 1.5116 | 0.01264 | 0.0087 | 119.5886
12.5 | 1.5569 | 0.01357 | 0.0113 | 114.731
13 | 1.5995 | 0.01466 | 0.0141 | 109.1064
13.5 | 1.64 | 0.01582 | 0.017 | 103.6662
14 | 1.6757 | 0.01717 | 0.0204 | 97.5946
14.5 | 1.6924 | 0.01886 | 0.0259 | 89.7349
15 | 1.7041 | 0.02203 | 0.0281 | 77.3536
15.5 | 1.7126 | 0.02697 | 0.0272 | 63.5002
16 | 1.7124 | 0.03329 | 0.0253 | 51.4389
16.5 | 1.6996 | 0.04085 | 0.0231 | 41.6059
17 | 1.6739 | 0.04974 | 0.0206 | 33.653
17.5 | 1.6418 | 0.0596 | 0.0173 | 27.547
18 | 1.6071 | 0.07043 | 0.0132 | 22.8184
18.5 | 1.5737 | 0.08148 | 0.0087 | 19.3139
19 | 1.5347 | 0.09369 | 0.0034 | 16.3806
19.5 | 1.499 | 0.10577 | -0.002 | 14.1723
20 | 1.4551 | 0.11937 | -0.0086 | 12.1898

## 119. Re 12M Mach 0.50 (1)
BIGFOIL.COM POLAR EXPORT
Horten 9.00% thick 3.00% camber
Horten 9.00% thick 3.00% camber |  |  |  | Cl Max: | 1.152 | at alpha= | 20 | deg
JavaFoil+Calcfoil stall+Eppler ext transition |  |  |  | L/D Max: | 108.862 | at alpha= | 7 | deg
Re: | 12000000 |  |  | Cd Min: | 0.00733 | at alpha= | 2.5 | deg
Mach: | 0.5 |  |  | Cl=0 at alpha= | -1.1194 | deg
|  |  |  | @ Cl=0.1, Cd= | 0.010031
|  |  |  | @ Cl=0.4, Cd= | 0.0086872
|  |  |  | @ Cl=0.6, Cd= | 0.0079249
alpha (deg) | Cl | Cd | Cm | Cl/Cd
-20 | -0.991 | 0.15798 | 0.002 | -6.273
-19.5 | -0.969 | 0.1383 | 0.002 | -7.009
-19 | -0.947 | 0.12668 | 0.003 | -7.479
-18.5 | -0.925 | 0.11665 | 0.003 | -7.934
-18 | -0.892 | 0.12358 | 0.003 | -7.215
-17.5 | -0.871 | 0.11122 | 0.003 | -7.831
-17 | -0.854 | 0.09576 | 0.003 | -8.915
-16.5 | -0.812 | 0.11296 | 0.003 | -7.188
-16 | -0.791 | 0.10074 | 0.003 | -7.847
-15.5 | -0.771 | 0.0895 | 0.003 | -8.61
-15 | -0.735 | 0.09886 | 0.003 | -7.437
-14.5 | -0.712 | 0.09024 | 0.003 | -7.887
-14 | -0.691 | 0.0798 | 0.003 | -8.658
-13.5 | -0.658 | 0.0863 | 0.003 | -7.625
-13 | -0.633 | 0.08026 | 0.003 | -7.885
-12.5 | -0.611 | 0.07119 | 0.003 | -8.585
-12 | -0.58 | 0.07467 | 0.003 | -7.765
-11.5 | -0.554 | 0.06944 | 0.003 | -7.982
-11 | -0.532 | 0.06109 | 0.003 | -8.714
-10.5 | -0.501 | 0.06467 | 0.003 | -7.746
-10 | -0.476 | 0.05918 | 0.003 | -8.042
-9.5 | -0.453 | 0.05189 | 0.003 | -8.737
-9 | -0.422 | 0.05487 | 0.003 | -7.692
-8.5 | -0.397 | 0.04966 | 0.003 | -7.999
-8 | -0.369 | 0.04994 | 0.003 | -7.384
-7.5 | -0.343 | 0.04618 | 0.003 | -7.426
-7 | -0.315 | 0.04536 | 0.003 | -6.954
-6.5 | -0.29 | 0.04157 | 0.003 | -6.968
-6 | -0.262 | 0.04129 | 0.003 | -6.344
-5.5 | -0.236 | 0.0387 | 0.003 | -6.089
-5 | -0.209 | 0.03649 | 0.003 | -5.73
-4.5 | -0.275 | 0.03484 | 0.002 | -7.881
-4 | -0.335 | 0.01029 | 0.004 | -32.547
-3.5 | -0.295 | 0.00998 | 0.004 | -29.521
-3 | -0.241 | 0.01041 | 0.004 | -23.182
-2.5 | -0.181 | 0.01009 | 0.004 | -17.949
-2 | -0.117 | 0.0098 | 0.004 | -11.961
-1.5 | -0.051 | 0.00939 | 0.003 | -5.459
-1 | 0.016 | 0.00935 | 0.003 | 1.694
-0.5 | 0.084 | 0.01009 | 0.003 | 8.282
0 | 0.152 | 0.00984 | 0.003 | 15.408
0.5 | 0.22 | 0.00967 | 0.003 | 22.714
1 | 0.287 | 0.00938 | 0.002 | 30.624
1.5 | 0.355 | 0.01042 | 0.002 | 34.066
2 | 0.422 | 0.00784 | 0.002 | 53.913
2.5 | 0.49 | 0.00733 | 0.002 | 66.81
3 | 0.557 | 0.00745 | 0.001 | 74.739
3.5 | 0.624 | 0.00819 | 0.001 | 76.198
4 | 0.691 | 0.00829 | 0.001 | 83.356
4.5 | 0.757 | 0.00931 | 0 | 81.319
5 | 0.823 | 0.00884 | 0 | 93.184
5.5 | 0.888 | 0.00975 | 0 | 91.044
6 | 0.949 | 0.00981 | -0.001 | 96.756
6.5 | 1.006 | 0.00943 | -0.001 | 106.59
7 | 1.054 | 0.00968 | -0.001 | 108.862
7.5 | 1.09 | 0.01106 | -0.002 | 98.524
8 | 1.101 | 0.01233 | -0.002 | 89.344
8.5 | 1.073 | 0.01445 | -0.002 | 74.254
9 | 0.951 | 0.01822 | -0.003 | 52.181
9.5 | 0.666 | 0.02118 | -0.003 | 31.454
10 | 0.691 | 0.02405 | -0.003 | 28.735
10.5 | 0.717 | 0.02704 | -0.004 | 26.506
11 | 0.744 | 0.02922 | -0.004 | 25.468
11.5 | 0.771 | 0.03158 | -0.005 | 24.427
12 | 0.786 | 0.0411 | -0.005 | 19.134
12.5 | 0.814 | 0.04349 | -0.005 | 18.727
13 | 0.845 | 0.04417 | -0.006 | 19.137
13.5 | 0.875 | 0.04547 | -0.006 | 19.243
14 | 0.879 | 0.06411 | -0.006 | 13.707
14.5 | 0.916 | 0.06038 | -0.007 | 15.176
15 | 0.951 | 0.05842 | -0.007 | 16.273
15.5 | 0.979 | 0.06086 | -0.007 | 16.085
16 | 0.984 | 0.08127 | -0.007 | 12.108
16.5 | 1.003 | 0.09234 | -0.008 | 10.863
17 | 1.017 | 0.10786 | -0.008 | 9.433
17.5 | 1.024 | 0.13413 | -0.007 | 7.637
18 | 1.048 | 0.14583 | -0.008 | 7.189
18.5 | 1.072 | 0.15994 | -0.008 | 6.705
19 | 1.097 | 0.17198 | -0.008 | 6.379
19.5 | 1.126 | 0.17833 | -0.009 | 6.316
20 | 1.152 | 0.18977 | -0.009 | 6.068

## 120. Re 12M Mach 0.50 (2)
BIGFOIL.COM POLAR EXPORT
Horten 9.00% thick 3.00% camber
Horten 9.00% thick 3.00% camber |  |  |  | Cl Max: | 1.4735 | at alpha= | 9.5 | deg
XFOIL ncrit=9 |  |  |  | L/D Max: | 170.126 | at alpha= | 5 | deg
Re: | 12000000 |  |  | Cd Min: | 0.25701 | at alpha= | -19 | deg
Mach: | 0.5 |  |  | Cl=0 at alpha= | -1.2955 | deg
|  |  |  | @ Cl=0.1, Cd= | 0.0055276
|  |  |  | @ Cl=0.4, Cd= | 0.0054115
|  |  |  | @ Cl=0.6, Cd= | 0.0041779
alpha (deg) | Cl | Cd | Cm | Cl/Cd
-19 | -0.8034 | 0.25701 | 0.0829 | -3.1259
-18.5 | -0.7822 | 0.2492 | 0.0785 | -3.1388
-18 | -0.7604 | 0.24242 | 0.0744 | -3.1367
-17.5 | -0.7399 | 0.23408 | 0.0701 | -3.1609
-17 | -0.7201 | 0.22635 | 0.0662 | -3.1814
-16.5 | -0.7008 | 0.21865 | 0.0625 | -3.2051
-16 | -0.6827 | 0.21054 | 0.0589 | -3.2426
-15.5 | -0.6647 | 0.20219 | 0.0552 | -3.2875
-15 | -0.6489 | 0.19297 | 0.0514 | -3.3627
-14.5 | -0.6305 | 0.18472 | 0.0475 | -3.4133
-14 | -0.6042 | 0.17641 | 0.0414 | -3.425
-13.5 | -0.5579 | 0.16557 | 0.0284 | -3.3696
-13 | -0.5394 | 0.15786 | 0.0245 | -3.417
-12.5 | -0.5225 | 0.14945 | 0.0203 | -3.4962
-12 | -0.507 | 0.14074 | 0.0159 | -3.6024
-11.5 | -0.4936 | 0.13187 | 0.0115 | -3.7431
-11 | -0.483 | 0.12269 | 0.0069 | -3.9368
-10.5 | -0.4746 | 0.11334 | 0.0022 | -4.1874
-10 | -0.4631 | 0.10537 | -0.0019 | -4.395
-9.5 | -0.4455 | 0.09909 | -0.0051 | -4.4959
-9 | -0.4398 | 0.09072 | -0.0093 | -4.8479
-8.5 | -0.4435 | 0.08141 | -0.0142 | -5.4477
-8 | -0.4498 | 0.07268 | -0.0191 | -6.1888
-7.5 | -0.4677 | 0.06492 | -0.0244 | -7.2043
-7 | -0.4821 | 0.05793 | -0.0254 | -8.3221
-6.5 | -0.4861 | 0.04891 | -0.0275 | -9.9387
-6 | -0.4799 | 0.03956 | -0.0275 | -12.1309
-5.5 | -0.4723 | 0.02859 | -0.0251 | -16.5198
-5 | -0.4627 | 0.01698 | -0.0201 | -27.2497
-4.5 | -0.4358 | 0.00835 | -0.0143 | -52.1916
-4 | -0.3692 | 0.00698 | -0.0107 | -52.894
-3.5 | -0.3001 | 0.00646 | -0.008 | -46.4551
-3 | -0.231 | 0.00619 | -0.0061 | -37.3183
-2.5 | -0.1627 | 0.00597 | -0.0044 | -27.2529
-2 | -0.0948 | 0.00583 | -0.0032 | -16.2607
-1.5 | -0.0274 | 0.0057 | -0.0022 | -4.807
-1 | 0.0396 | 0.0056 | -0.0013 | 7.0714
-0.5 | 0.1063 | 0.00552 | -0.0006 | 19.2572
0 | 0.1728 | 0.00547 | 0 | 31.5905
0.5 | 0.2391 | 0.00543 | 0.0005 | 44.0331
1 | 0.3055 | 0.00543 | 0.0009 | 56.2615
1.5 | 0.3718 | 0.00542 | 0.0013 | 68.5978
2 | 0.4379 | 0.0054 | 0.0018 | 81.0926
2.5 | 0.4908 | 0.00441 | 0.0044 | 111.2925
3 | 0.5509 | 0.00414 | 0.0062 | 133.0676
3.5 | 0.6156 | 0.00419 | 0.0073 | 146.9212
4 | 0.6816 | 0.00431 | 0.0083 | 158.1439
4.5 | 0.7468 | 0.0045 | 0.0096 | 165.9556
5 | 0.8132 | 0.00478 | 0.0108 | 170.1255
5.5 | 0.8787 | 0.00523 | 0.0123 | 168.0115
6 | 0.9448 | 0.00579 | 0.0139 | 163.1779
6.5 | 1.0137 | 0.00663 | 0.015 | 152.8959
7 | 1.0913 | 0.00762 | 0.0146 | 143.2152
7.5 | 1.1668 | 0.00837 | 0.0153 | 139.4026
8 | 1.2421 | 0.00912 | 0.0167 | 136.1952
8.5 | 1.3222 | 0.00992 | 0.0178 | 133.2863
9 | 1.4023 | 0.01091 | 0.0194 | 128.5335
9.5 | 1.4735 | 0.01308 | 0.0224 | 112.6529
10 | 1.466 | 0.01683 | 0.0339 | 87.1064
10.5 | 1.4322 | 0.02456 | 0.0351 | 58.3143
11 | 1.3918 | 0.03543 | 0.0308 | 39.2831
11.5 | 1.3507 | 0.04563 | 0.0278 | 29.6011
12 | 1.3165 | 0.05545 | 0.0247 | 23.7421
12.5 | 1.279 | 0.06621 | 0.0204 | 19.3173
13 | 1.2441 | 0.07744 | 0.0156 | 16.0653
13.5 | 1.2092 | 0.08924 | 0.01 | 13.55
14 | 1.1789 | 0.10104 | 0.0044 | 11.6677
14.5 | 1.1494 | 0.11325 | -0.0018 | 10.1492

## 121. Re 14M Mach 0.00 (1)
BIGFOIL.COM POLAR EXPORT
Horten 9.00% thick 3.00% camber
Horten 9.00% thick 3.00% camber |  |  |  | Cl Max: | 1.219 | at alpha= | 11.5 | deg
JavaFoil+Calcfoil stall+Eppler ext transition |  |  |  | L/D Max: | 118.367 | at alpha= | 10 | deg
Re: | 14000000 |  |  | Cd Min: | 0.00793 | at alpha= | 5.5 | deg
Mach: | 0 |  |  | Cl=0 at alpha= | -1.1186 | deg
|  |  |  | @ Cl=0.1, Cd= | 0.011614
|  |  |  | @ Cl=0.4, Cd= | 0.0086315
|  |  |  | @ Cl=0.6, Cd= | 0.00812
alpha (deg) | Cl | Cd | Cm | Cl/Cd
-12.5 | -0.502 | 0.08094 | 0.002 | -6.2
-12 | -0.513 | 0.07605 | 0.002 | -6.751
-11.5 | -0.523 | 0.07157 | 0.003 | -7.31
-11 | -0.531 | 0.06733 | 0.003 | -7.88
-10.5 | -0.536 | 0.06305 | 0.003 | -8.495
-10 | -0.538 | 0.05921 | 0.003 | -9.079
-9.5 | -0.537 | 0.05522 | 0.003 | -9.718
-9 | -0.533 | 0.05108 | 0.003 | -10.426
-8.5 | -0.526 | 0.04648 | 0.003 | -11.309
-8 | -0.516 | 0.0419 | 0.003 | -12.324
-7.5 | -0.604 | 0.01084 | 0.004 | -55.702
-7 | -0.577 | 0.01044 | 0.004 | -55.259
-6.5 | -0.545 | 0.0101 | 0.004 | -54.007
-6 | -0.509 | 0.01074 | 0.004 | -47.354
-5.5 | -0.467 | 0.0104 | 0.004 | -44.91
-5 | -0.422 | 0.01009 | 0.004 | -41.858
-4.5 | -0.374 | 0.00979 | 0.004 | -38.219
-4 | -0.324 | 0.00952 | 0.004 | -33.999
-3.5 | -0.271 | 0.01046 | 0.004 | -25.893
-3 | -0.216 | 0.01039 | 0.003 | -20.795
-2.5 | -0.16 | 0.01125 | 0.003 | -14.207
-2 | -0.103 | 0.011 | 0.003 | -9.334
-1.5 | -0.045 | 0.01076 | 0.003 | -4.151
-1 | 0.014 | 0.01055 | 0.003 | 1.306
-0.5 | 0.073 | 0.01173 | 0.003 | 6.185
0 | 0.131 | 0.01148 | 0.002 | 11.458
0.5 | 0.19 | 0.01129 | 0.002 | 16.867
1 | 0.249 | 0.01108 | 0.002 | 22.483
1.5 | 0.308 | 0.01072 | 0.002 | 28.709
2 | 0.366 | 0.00862 | 0.002 | 42.521
2.5 | 0.425 | 0.00864 | 0.001 | 49.187
3 | 0.483 | 0.00846 | 0.001 | 57.113
3.5 | 0.542 | 0.00833 | 0.001 | 65.031
4 | 0.6 | 0.00812 | 0.001 | 73.861
4.5 | 0.658 | 0.00812 | 0 | 81.055
5 | 0.716 | 0.00809 | 0 | 88.485
5.5 | 0.773 | 0.00793 | 0 | 97.501
6 | 0.829 | 0.008 | -0.001 | 103.605
6.5 | 0.883 | 0.00816 | -0.001 | 108.172
7 | 0.936 | 0.00862 | -0.001 | 108.543
7.5 | 0.986 | 0.0091 | -0.002 | 108.4
8 | 1.034 | 0.00955 | -0.002 | 108.185
8.5 | 1.078 | 0.00992 | -0.002 | 108.689
9 | 1.118 | 0.01038 | -0.003 | 107.795
9.5 | 1.153 | 0.01029 | -0.003 | 112.068
10 | 1.181 | 0.00998 | -0.003 | 118.367
10.5 | 1.202 | 0.01119 | -0.004 | 107.456
11 | 1.215 | 0.01195 | -0.004 | 101.672
11.5 | 1.219 | 0.01297 | -0.004 | 94.024
12 | 1.214 | 0.01436 | -0.005 | 84.569
12.5 | 1.203 | 0.01629 | -0.005 | 73.838
13 | 1.185 | 0.01874 | -0.005 | 63.241
13.5 | 1.164 | 0.02154 | -0.006 | 54.044
14 | 1.137 | 0.02486 | -0.006 | 45.739
14.5 | 1.103 | 0.0285 | -0.006 | 38.711
15 | 1.066 | 0.03292 | -0.007 | 32.372
15.5 | 1.026 | 0.03767 | -0.007 | 27.23
16 | 0.984 | 0.04307 | -0.007 | 22.844
16.5 | 0.94 | 0.04923 | -0.007 | 19.099

## 122. Re 14M Mach 0.00 (2)
BIGFOIL.COM POLAR EXPORT
Horten 9.00% thick 3.00% camber
Horten 9.00% thick 3.00% camber |  |  |  | Cl Max: | 1.8083 | at alpha= | 18 | deg
XFOIL ncrit=9 |  |  |  | L/D Max: | 153.671 | at alpha= | 5.5 | deg
Re: | 14000000 |  |  | Cd Min: | 0.06182 | at alpha= | 20 | deg
Mach: | 0 |  |  | Cl=0 at alpha= | -1.2509 | deg
|  |  |  | @ Cl=0.1, Cd= | 0.0052786
|  |  |  | @ Cl=0.4, Cd= | 0.0050667
|  |  |  | @ Cl=0.6, Cd= | 0.0041084
alpha (deg) | Cl | Cd | Cm | Cl/Cd
-19.5 | -1.65 | 0.03574 | -0.0529 | -46.1668
-19 | -1.6644 | 0.03173 | -0.0477 | -52.4551
-18.5 | -1.6752 | 0.0287 | -0.0398 | -58.3693
-18 | -1.6575 | 0.02631 | -0.0357 | -62.9989
-17.5 | -1.6277 | 0.02469 | -0.0326 | -65.9255
-17 | -1.6001 | 0.02255 | -0.0293 | -70.9579
-16.5 | -1.5651 | 0.02098 | -0.0267 | -74.5996
-16 | -1.5274 | 0.01953 | -0.0243 | -78.2079
-15.5 | -1.4874 | 0.01821 | -0.0221 | -81.6804
-15 | -1.4451 | 0.01706 | -0.0202 | -84.7069
-14.5 | -1.4013 | 0.016 | -0.0183 | -87.5812
-14 | -1.3569 | 0.01493 | -0.0165 | -90.8841
-13.5 | -1.3108 | 0.01404 | -0.0149 | -93.3618
-13 | -1.2645 | 0.01312 | -0.0132 | -96.3796
-12.5 | -1.217 | 0.01234 | -0.0117 | -98.6224
-12 | -1.1674 | 0.01143 | -0.0106 | -102.1347
-11.5 | -1.1093 | 0.0108 | -0.0114 | -102.713
-11 | -1.0601 | 0.01018 | -0.0101 | -104.1356
-10.5 | -1.0092 | 0.00964 | -0.009 | -104.6888
-9.5 | -0.9043 | 0.00886 | -0.0074 | -102.0655
-9 | -0.851 | 0.00852 | -0.0067 | -99.8826
-8.5 | -0.7974 | 0.0082 | -0.006 | -97.2439
-8 | -0.7436 | 0.00789 | -0.0054 | -94.2459
-7.5 | -0.6897 | 0.00757 | -0.0048 | -91.1096
-7 | -0.636 | 0.0072 | -0.0041 | -88.3333
-6.5 | -0.5817 | 0.00691 | -0.0035 | -84.1823
-6 | -0.5269 | 0.00669 | -0.0031 | -78.7593
-5.5 | -0.4718 | 0.00651 | -0.0026 | -72.4731
-5 | -0.4169 | 0.0063 | -0.0022 | -66.1746
-4.5 | -0.3619 | 0.0061 | -0.0017 | -59.3279
-4 | -0.3064 | 0.00596 | -0.0014 | -51.4094
-3.5 | -0.2511 | 0.00581 | -0.001 | -43.2186
-3 | -0.1953 | 0.00569 | -0.0007 | -34.3234
-2.5 | -0.1396 | 0.00557 | -0.0004 | -25.0628
-2 | -0.0837 | 0.00549 | -0.0002 | -15.2459
-1.5 | -0.0279 | 0.00541 | 0 | -5.1571
-1 | 0.0281 | 0.00534 | 0.0002 | 5.2622
-0.5 | 0.084 | 0.00529 | 0.0004 | 15.879
0 | 0.1401 | 0.00525 | 0.0005 | 26.6857
0.5 | 0.1961 | 0.00522 | 0.0006 | 37.567
1 | 0.2521 | 0.00518 | 0.0007 | 48.668
1.5 | 0.308 | 0.00517 | 0.0008 | 59.5745
2 | 0.3636 | 0.00514 | 0.001 | 70.7393
2.5 | 0.4182 | 0.00503 | 0.0012 | 83.1412
3 | 0.4618 | 0.004 | 0.0034 | 115.45
3.5 | 0.515 | 0.00395 | 0.004 | 130.3797
4 | 0.5691 | 0.00401 | 0.0044 | 141.9202
4.5 | 0.6225 | 0.00418 | 0.0049 | 148.9234
5 | 0.6749 | 0.00442 | 0.0056 | 152.6923
5.5 | 0.7284 | 0.00474 | 0.006 | 153.6709
6 | 0.7817 | 0.00513 | 0.0063 | 152.3782
6.5 | 0.8346 | 0.00558 | 0.0066 | 149.5699
7 | 0.8927 | 0.00615 | 0.0057 | 145.1545
7.5 | 0.952 | 0.00665 | 0.0044 | 143.1579
8.5 | 1.0659 | 0.00753 | 0.0029 | 141.5538
9 | 1.1243 | 0.00798 | 0.0018 | 140.8897
9.5 | 1.1823 | 0.00842 | 0.0007 | 140.4157
10 | 1.2397 | 0.00888 | -0.0004 | 139.6059
10.5 | 1.2962 | 0.00942 | -0.0013 | 137.6008
11 | 1.3526 | 0.00991 | -0.0023 | 136.4884
11.5 | 1.4053 | 0.01047 | -0.0025 | 134.2216
12 | 1.448 | 0.01108 | -0.0006 | 130.6859
12.5 | 1.4923 | 0.01163 | 0.0008 | 128.3147
13 | 1.5367 | 0.01225 | 0.0021 | 125.4449
13.5 | 1.5802 | 0.01296 | 0.0034 | 121.929
14 | 1.621 | 0.01383 | 0.005 | 117.209
14.5 | 1.6608 | 0.01471 | 0.0066 | 112.9028
15 | 1.6999 | 0.01557 | 0.0082 | 109.1779
15.5 | 1.7358 | 0.01654 | 0.0101 | 104.9456
16 | 1.7632 | 0.01765 | 0.0132 | 99.898
16.5 | 1.7813 | 0.01912 | 0.0169 | 93.1642
17 | 1.794 | 0.02161 | 0.019 | 83.0171
17.5 | 1.8022 | 0.02547 | 0.0189 | 70.7578
18 | 1.8083 | 0.03019 | 0.0177 | 59.8973
18.5 | 1.7975 | 0.03702 | 0.0157 | 48.5548
19 | 1.7853 | 0.044 | 0.0138 | 40.575
19.5 | 1.767 | 0.05175 | 0.0116 | 34.1449
20 | 1.7339 | 0.06182 | 0.0082 | 28.0476

## 123. Re 14M Mach 0.10 (1)
BIGFOIL.COM POLAR EXPORT
Horten 9.00% thick 3.00% camber
Horten 9.00% thick 3.00% camber |  |  |  | Cl Max: | 1.212 | at alpha= | 11.5 | deg
JavaFoil+Calcfoil stall+Eppler ext transition |  |  |  | L/D Max: | 116.792 | at alpha= | 10 | deg
Re: | 14000000 |  |  | Cd Min: | 0.00797 | at alpha= | 5.5 | deg
Mach: | 0.1 |  |  | Cl=0 at alpha= | -1.1186 | deg
|  |  |  | @ Cl=0.1, Cd= | 0.011651
|  |  |  | @ Cl=0.4, Cd= | 0.0086563
|  |  |  | @ Cl=0.6, Cd= | 0.0081681
alpha (deg) | Cl | Cd | Cm | Cl/Cd
-12.5 | -0.472 | 0.08193 | 0.002 | -5.766
-12 | -0.487 | 0.07723 | 0.002 | -6.304
-11.5 | -0.5 | 0.07265 | 0.002 | -6.877
-11 | -0.51 | 0.06819 | 0.003 | -7.482
-10.5 | -0.518 | 0.06385 | 0.003 | -8.116
-10 | -0.523 | 0.05993 | 0.003 | -8.727
-9.5 | -0.525 | 0.05603 | 0.003 | -9.362
-9 | -0.523 | 0.05198 | 0.003 | -10.057
-8.5 | -0.518 | 0.04725 | 0.003 | -10.963
-8 | -0.509 | 0.04348 | 0.003 | -11.714
-7.5 | -0.6 | 0.01023 | 0.004 | -58.648
-7 | -0.575 | 0.01049 | 0.004 | -54.789
-6.5 | -0.544 | 0.01016 | 0.004 | -53.613
-6 | -0.509 | 0.01079 | 0.004 | -47.171
-5.5 | -0.468 | 0.01049 | 0.004 | -44.611
-5 | -0.423 | 0.01012 | 0.004 | -41.803
-4.5 | -0.375 | 0.00984 | 0.004 | -38.141
-4 | -0.325 | 0.00956 | 0.004 | -33.962
-3.5 | -0.272 | 0.01048 | 0.004 | -25.93
-3 | -0.217 | 0.00913 | 0.004 | -23.775
-2.5 | -0.161 | 0.00996 | 0.003 | -16.133
-2 | -0.103 | 0.01102 | 0.003 | -9.358
-1.5 | -0.045 | 0.01082 | 0.003 | -4.15
-1 | 0.014 | 0.01057 | 0.003 | 1.309
-0.5 | 0.073 | 0.01177 | 0.003 | 6.195
0 | 0.132 | 0.01151 | 0.002 | 11.477
0.5 | 0.191 | 0.01133 | 0.002 | 16.888
1 | 0.25 | 0.01111 | 0.002 | 22.528
1.5 | 0.309 | 0.01068 | 0.002 | 28.962
2 | 0.368 | 0.00864 | 0.002 | 42.614
2.5 | 0.427 | 0.00867 | 0.001 | 49.244
3 | 0.486 | 0.0085 | 0.001 | 57.16
3.5 | 0.544 | 0.00832 | 0.001 | 65.455
4 | 0.603 | 0.00816 | 0.001 | 73.888
4.5 | 0.661 | 0.00816 | 0 | 81.043
5 | 0.719 | 0.00813 | 0 | 88.442
5.5 | 0.777 | 0.00797 | 0 | 97.454
6 | 0.833 | 0.00804 | -0.001 | 103.513
6.5 | 0.887 | 0.00822 | -0.001 | 107.934
7 | 0.94 | 0.00869 | -0.001 | 108.188
7.5 | 0.99 | 0.00921 | -0.002 | 107.579
8 | 1.038 | 0.00964 | -0.002 | 107.654
8.5 | 1.082 | 0.01002 | -0.002 | 107.958
9 | 1.122 | 0.01051 | -0.003 | 106.756
9.5 | 1.155 | 0.01008 | -0.003 | 114.63
10 | 1.182 | 0.01012 | -0.003 | 116.792
10.5 | 1.201 | 0.01137 | -0.004 | 105.651
11 | 1.211 | 0.0122 | -0.004 | 99.274
11.5 | 1.212 | 0.0133 | -0.004 | 91.118
12 | 1.203 | 0.01491 | -0.005 | 80.677
12.5 | 1.188 | 0.01704 | -0.005 | 69.695
13 | 1.167 | 0.0196 | -0.005 | 59.551
13.5 | 1.141 | 0.02272 | -0.006 | 50.233
14 | 1.11 | 0.02632 | -0.006 | 42.169
14.5 | 1.071 | 0.03022 | -0.006 | 35.457
15 | 1.029 | 0.03476 | -0.007 | 29.608
15.5 | 0.984 | 0.0399 | -0.007 | 24.663
16 | 0.936 | 0.04634 | -0.007 | 20.197
16.5 | 0.888 | 0.05266 | -0.007 | 16.869

## 124. Re 14M Mach 0.10 (2)
BIGFOIL.COM POLAR EXPORT
Horten 9.00% thick 3.00% camber
Horten 9.00% thick 3.00% camber |  |  |  | Cl Max: | 1.7911 | at alpha= | 17.5 | deg
XFOIL ncrit=9 |  |  |  | L/D Max: | 154.337 | at alpha= | 5.5 | deg
Re: | 14000000 |  |  | Cd Min: | 0.07031 | at alpha= | 20 | deg
Mach: | 0.1 |  |  | Cl=0 at alpha= | -1.2522 | deg
|  |  |  | @ Cl=0.1, Cd= | 0.0052891
|  |  |  | @ Cl=0.4, Cd= | 0.005078
|  |  |  | @ Cl=0.6, Cd= | 0.0041015
alpha (deg) | Cl | Cd | Cm | Cl/Cd
-17.5 | -1.5549 | 0.03494 | -0.0452 | -44.502
-17 | -1.5791 | 0.02804 | -0.0384 | -56.316
-16.5 | -1.5571 | 0.02518 | -0.0345 | -61.8388
-16 | -1.5275 | 0.02281 | -0.0311 | -66.9662
-15.5 | -1.4924 | 0.02083 | -0.0281 | -71.6467
-15 | -1.4527 | 0.01923 | -0.0255 | -75.5434
-14.5 | -1.4108 | 0.01779 | -0.0231 | -79.303
-14 | -1.3678 | 0.01637 | -0.0207 | -83.5553
-13.5 | -1.322 | 0.01525 | -0.0186 | -86.6885
-13 | -1.276 | 0.01409 | -0.0166 | -90.5607
-12.5 | -1.2283 | 0.01314 | -0.0146 | -93.4779
-12 | -1.1778 | 0.01226 | -0.0133 | -96.0685
-11.5 | -1.1195 | 0.01145 | -0.0137 | -97.7729
-11 | -1.0699 | 0.0107 | -0.0121 | -99.9907
-10.5 | -1.0189 | 0.00998 | -0.0108 | -102.0942
-10 | -0.9663 | 0.00946 | -0.0097 | -102.1459
-9.5 | -0.9129 | 0.00903 | -0.0087 | -101.0963
-9 | -0.8589 | 0.00865 | -0.0078 | -99.2948
-8.5 | -0.8045 | 0.00831 | -0.007 | -96.8111
-8 | -0.7499 | 0.00798 | -0.0063 | -93.9724
-7.5 | -0.6952 | 0.00768 | -0.0055 | -90.5208
-7 | -0.6409 | 0.00729 | -0.0048 | -87.915
-6.5 | -0.5861 | 0.00696 | -0.0041 | -84.2098
-6 | -0.5308 | 0.00673 | -0.0035 | -78.8707
-5 | -0.4197 | 0.00634 | -0.0025 | -66.1987
-4.5 | -0.3643 | 0.00612 | -0.002 | -59.5261
-4 | -0.3084 | 0.00597 | -0.0016 | -51.6583
-3.5 | -0.2526 | 0.00583 | -0.0012 | -43.3276
-3 | -0.1965 | 0.0057 | -0.0009 | -34.4737
-2.5 | -0.1404 | 0.00558 | -0.0005 | -25.1613
-2 | -0.0841 | 0.0055 | -0.0003 | -15.2909
-1.5 | -0.0279 | 0.00541 | -0.0001 | -5.1571
-1 | 0.0284 | 0.00535 | 0.0002 | 5.3084
-0.5 | 0.0847 | 0.0053 | 0.0003 | 15.9811
0 | 0.141 | 0.00526 | 0.0005 | 26.8061
0.5 | 0.1974 | 0.00522 | 0.0006 | 37.8161
1 | 0.2538 | 0.00519 | 0.0007 | 48.9017
1.5 | 0.31 | 0.00517 | 0.0009 | 59.9613
2 | 0.3659 | 0.00514 | 0.001 | 71.1868
2.5 | 0.4209 | 0.00504 | 0.0013 | 83.5119
3 | 0.4647 | 0.00401 | 0.0035 | 115.8853
3.5 | 0.5182 | 0.00395 | 0.0041 | 131.1899
4 | 0.5727 | 0.00401 | 0.0045 | 142.818
4.5 | 0.6264 | 0.00419 | 0.0051 | 149.4988
5 | 0.6792 | 0.00442 | 0.0058 | 153.6652
5.5 | 0.7331 | 0.00475 | 0.0061 | 154.3368
6 | 0.7867 | 0.00515 | 0.0065 | 152.7573
6.5 | 0.84 | 0.00561 | 0.0069 | 149.7326
7 | 0.8986 | 0.00618 | 0.0059 | 145.4045
7.5 | 0.9585 | 0.00668 | 0.0047 | 143.488
8.5 | 1.0734 | 0.00759 | 0.0033 | 141.4229
9 | 1.1325 | 0.00804 | 0.0022 | 140.8582
9.5 | 1.191 | 0.00851 | 0.0012 | 139.953
10 | 1.2491 | 0.00898 | 0.0002 | 139.098
10.5 | 1.3063 | 0.00952 | -0.0007 | 137.2164
11 | 1.3634 | 0.01004 | -0.0015 | 135.7968
11.5 | 1.415 | 0.01065 | -0.0013 | 132.8638
12 | 1.4586 | 0.01124 | 0.0006 | 129.7687
12.5 | 1.5034 | 0.01183 | 0.0022 | 127.0837
13 | 1.5479 | 0.01251 | 0.0036 | 123.733
13.5 | 1.591 | 0.0133 | 0.0052 | 119.6241
14 | 1.6317 | 0.01423 | 0.007 | 114.6662
14.5 | 1.6722 | 0.0151 | 0.0087 | 110.7417
15 | 1.7105 | 0.01604 | 0.0106 | 106.6397
15.5 | 1.7446 | 0.01715 | 0.0129 | 101.7259
16 | 1.7622 | 0.01853 | 0.0175 | 95.0998
16.5 | 1.7779 | 0.02062 | 0.0202 | 86.2221
17 | 1.7864 | 0.02427 | 0.0207 | 73.6053
17.5 | 1.7911 | 0.02919 | 0.0195 | 61.3601
18 | 1.7898 | 0.03501 | 0.0179 | 51.1225
18.5 | 1.7718 | 0.04276 | 0.0157 | 41.4359
19 | 1.7498 | 0.05104 | 0.0133 | 34.2829
19.5 | 1.7258 | 0.05989 | 0.0104 | 28.8162
20 | 1.6935 | 0.07031 | 0.0066 | 24.0862

## 125. Re 14M Mach 0.25 (1)
BIGFOIL.COM POLAR EXPORT
Horten 9.00% thick 3.00% camber
Horten 9.00% thick 3.00% camber |  |  |  | Cl Max: | 1.181 | at alpha= | 10.5 | deg
JavaFoil+Calcfoil stall+Eppler ext transition |  |  |  | L/D Max: | 112.022 | at alpha= | 9 | deg
Re: | 14000000 |  |  | Cd Min: | 0.00821 | at alpha= | 5.5 | deg
Mach: | 0.25 |  |  | Cl=0 at alpha= | -1.1167 | deg
|  |  |  | @ Cl=0.1, Cd= | 0.011855
|  |  |  | @ Cl=0.4, Cd= | 0.0087944
|  |  |  | @ Cl=0.6, Cd= | 0.0084075
alpha (deg) | Cl | Cd | Cm | Cl/Cd
-11.5 | -0.286 | 0.07734 | 0.002 | -3.693
-11 | -0.328 | 0.07301 | 0.002 | -4.49
-10.5 | -0.365 | 0.06818 | 0.002 | -5.354
-10 | -0.397 | 0.06401 | 0.002 | -6.202
-9.5 | -0.423 | 0.05973 | 0.002 | -7.081
-9 | -0.442 | 0.05591 | 0.003 | -7.914
-8.5 | -0.455 | 0.05206 | 0.003 | -8.746
-8 | -0.461 | 0.04855 | 0.003 | -9.494
-7.5 | -0.461 | 0.0441 | 0.003 | -10.444
-7 | -0.455 | 0.03981 | 0.003 | -11.426
-6.5 | -0.533 | 0.01055 | 0.004 | -50.57
-6 | -0.505 | 0.01016 | 0.004 | -49.71
-5.5 | -0.469 | 0.0108 | 0.004 | -43.408
-5 | -0.427 | 0.01043 | 0.004 | -40.957
-4.5 | -0.381 | 0.0101 | 0.004 | -37.714
-4 | -0.331 | 0.00979 | 0.004 | -33.795
-3.5 | -0.278 | 0.00953 | 0.004 | -29.14
-3 | -0.222 | 0.00932 | 0.004 | -23.847
-2.5 | -0.165 | 0.00888 | 0.003 | -18.531
-2 | -0.106 | 0.00987 | 0.003 | -10.719
-1.5 | -0.046 | 0.01099 | 0.003 | -4.195
-1 | 0.014 | 0.01076 | 0.003 | 1.321
-0.5 | 0.075 | 0.01197 | 0.003 | 6.256
0 | 0.136 | 0.01169 | 0.003 | 11.61
0.5 | 0.197 | 0.01151 | 0.002 | 17.084
1 | 0.257 | 0.01127 | 0.002 | 22.819
1.5 | 0.318 | 0.01089 | 0.002 | 29.179
2 | 0.378 | 0.00878 | 0.002 | 43.082
2.5 | 0.439 | 0.00882 | 0.001 | 49.736
3 | 0.499 | 0.00861 | 0.001 | 57.983
3.5 | 0.559 | 0.00851 | 0.001 | 65.725
4 | 0.619 | 0.00836 | 0.001 | 74.039
4.5 | 0.679 | 0.00832 | 0 | 81.62
5 | 0.739 | 0.00837 | 0 | 88.215
5.5 | 0.797 | 0.00821 | 0 | 97.119
6 | 0.855 | 0.00831 | -0.001 | 102.795
6.5 | 0.91 | 0.00854 | -0.001 | 106.525
7 | 0.963 | 0.00914 | -0.001 | 105.413
7.5 | 1.014 | 0.0097 | -0.002 | 104.499
8 | 1.06 | 0.01018 | -0.002 | 104.168
8.5 | 1.101 | 0.01017 | -0.002 | 108.273
9 | 1.136 | 0.01015 | -0.003 | 112.022
9.5 | 1.163 | 0.01083 | -0.003 | 107.424
10 | 1.178 | 0.01161 | -0.003 | 101.446
10.5 | 1.181 | 0.01263 | -0.004 | 93.508
11 | 1.17 | 0.01404 | -0.004 | 83.348
11.5 | 1.148 | 0.01608 | -0.004 | 71.393
12 | 1.115 | 0.01874 | -0.005 | 59.483
12.5 | 1.072 | 0.02213 | -0.005 | 48.433
13 | 1.02 | 0.02615 | -0.005 | 39.004
13.5 | 0.959 | 0.03113 | -0.006 | 30.804
14 | 0.888 | 0.03686 | -0.006 | 24.081
14.5 | 0.804 | 0.04382 | -0.006 | 18.342
15 | 0.715 | 0.05105 | -0.006 | 14.012
15.5 | 0.621 | 0.06083 | -0.007 | 10.204

## 126. Re 14M Mach 0.25 (2)
BIGFOIL.COM POLAR EXPORT
Horten 9.00% thick 3.00% camber
Horten 9.00% thick 3.00% camber |  |  |  | Cl Max: | 1.7342 | at alpha= | 15.5 | deg
XFOIL ncrit=9 |  |  |  | L/D Max: | 157.51 | at alpha= | 5.5 | deg
Re: | 14000000 |  |  | Cd Min: | 0.19284 | at alpha= | -16 | deg
Mach: | 0.25 |  |  | Cl=0 at alpha= | -1.2594 | deg
|  |  |  | @ Cl=0.1, Cd= | 0.005294
|  |  |  | @ Cl=0.4, Cd= | 0.0051291
|  |  |  | @ Cl=0.6, Cd= | 0.0040742
alpha (deg) | Cl | Cd | Cm | Cl/Cd
-16 | -0.6695 | 0.19284 | 0.053 | -3.4718
-15.5 | -0.6547 | 0.18643 | 0.05 | -3.5118
-15 | -0.6657 | 0.16959 | 0.0437 | -3.9253
-14.5 | -0.6412 | 0.16086 | 0.0365 | -3.9861
-14 | -0.6232 | 0.15086 | 0.0292 | -4.131
-13 | -0.7273 | 0.11509 | 0.0179 | -6.3194
-12.5 | -0.7729 | 0.08892 | -0.0071 | -8.6921
-12 | -0.8307 | 0.06712 | -0.0339 | -12.3763
-11.5 | -0.9268 | 0.05359 | -0.0334 | -17.2943
-11 | -1.0963 | 0.01873 | -0.0275 | -58.5318
-10.5 | -1.0654 | 0.01402 | -0.023 | -75.9914
-10 | -1.0148 | 0.01213 | -0.02 | -83.6603
-9.5 | -0.9599 | 0.01085 | -0.0174 | -88.47
-9 | -0.9031 | 0.00991 | -0.0152 | -91.1302
-8.5 | -0.8451 | 0.0092 | -0.0133 | -91.8587
-8 | -0.7866 | 0.00865 | -0.0116 | -90.9364
-7.5 | -0.7278 | 0.00821 | -0.0101 | -88.648
-7 | -0.6691 | 0.0078 | -0.0087 | -85.7821
-6.5 | -0.6109 | 0.00736 | -0.0074 | -83.0027
-6 | -0.5527 | 0.00699 | -0.0062 | -79.0701
-5.5 | -0.4944 | 0.0067 | -0.0052 | -73.791
-5 | -0.4358 | 0.00648 | -0.0044 | -67.2531
-4.5 | -0.3775 | 0.00625 | -0.0035 | -60.4
-4 | -0.3194 | 0.00605 | -0.0028 | -52.7934
-3.5 | -0.261 | 0.00591 | -0.0022 | -44.1624
-3 | -0.2029 | 0.00575 | -0.0016 | -35.287
-2.5 | -0.1445 | 0.00564 | -0.0011 | -25.6206
-2 | -0.0863 | 0.00552 | -0.0007 | -15.6341
-1.5 | -0.028 | 0.00543 | -0.0003 | -5.1565
-1 | 0.0302 | 0.00536 | -0.0001 | 5.6343
-0.5 | 0.0884 | 0.0053 | 0.0002 | 16.6792
0 | 0.1466 | 0.00527 | 0.0004 | 27.8178
0.5 | 0.2048 | 0.00525 | 0.0006 | 39.0095
1 | 0.263 | 0.00521 | 0.0008 | 50.4798
1.5 | 0.321 | 0.00519 | 0.0009 | 61.8497
2 | 0.3789 | 0.00517 | 0.0011 | 73.2882
2.5 | 0.4357 | 0.00506 | 0.0014 | 86.1067
3 | 0.4805 | 0.00402 | 0.0039 | 119.5274
3.5 | 0.5361 | 0.00397 | 0.0046 | 135.0378
4 | 0.5925 | 0.00405 | 0.0051 | 146.2963
4.5 | 0.6483 | 0.00423 | 0.0057 | 153.2624
5 | 0.7032 | 0.00447 | 0.0065 | 157.3154
5.5 | 0.7592 | 0.00482 | 0.007 | 157.5104
6 | 0.8148 | 0.00526 | 0.0076 | 154.9049
6.5 | 0.8702 | 0.00576 | 0.0082 | 151.0764
7 | 0.9316 | 0.00638 | 0.0074 | 146.0188
7.5 | 0.9947 | 0.00695 | 0.0063 | 143.1223
8.5 | 1.1159 | 0.00791 | 0.0055 | 141.0746
9 | 1.1784 | 0.00842 | 0.0047 | 139.9525
9.5 | 1.2404 | 0.00895 | 0.0041 | 138.5922
10 | 1.3018 | 0.00956 | 0.0036 | 136.1715
10.5 | 1.3632 | 0.01015 | 0.0031 | 134.3054
11 | 1.4234 | 0.01089 | 0.0029 | 130.7071
11.5 | 1.4708 | 0.01153 | 0.0054 | 127.5629
12 | 1.5169 | 0.01228 | 0.008 | 123.5261
12.5 | 1.5622 | 0.0132 | 0.0106 | 118.3485
13 | 1.6066 | 0.01421 | 0.0133 | 113.0612
13.5 | 1.6498 | 0.01524 | 0.0159 | 108.2546
14 | 1.6881 | 0.01649 | 0.0191 | 102.3711
14.5 | 1.7108 | 0.018 | 0.0243 | 95.0444
15 | 1.7238 | 0.02056 | 0.0279 | 83.8424
15.5 | 1.7342 | 0.02483 | 0.0279 | 69.8429
16 | 1.7332 | 0.03114 | 0.026 | 55.6583
16.5 | 1.7215 | 0.03861 | 0.0239 | 44.5869
17 | 1.7022 | 0.0468 | 0.0216 | 36.3718
17.5 | 1.6687 | 0.05664 | 0.0185 | 29.4615
18 | 1.6312 | 0.06762 | 0.0144 | 24.123
18.5 | 1.594 | 0.07911 | 0.0097 | 20.1492
19 | 1.5562 | 0.09102 | 0.0047 | 17.0973
19.5 | 1.5197 | 0.10307 | -0.0007 | 14.7443
20 | 1.4851 | 0.11521 | -0.0065 | 12.8904

## 127. Re 14M Mach 0.50 (1)
BIGFOIL.COM POLAR EXPORT
Horten 9.00% thick 3.00% camber
Horten 9.00% thick 3.00% camber |  |  |  | Cl Max: | 1.151 | at alpha= | 20 | deg
JavaFoil+Calcfoil stall+Eppler ext transition |  |  |  | L/D Max: | 111.173 | at alpha= | 7 | deg
Re: | 14000000 |  |  | Cd Min: | 0.00746 | at alpha= | 3 | deg
Mach: | 0.5 |  |  | Cl=0 at alpha= | -1.1194 | deg
|  |  |  | @ Cl=0.1, Cd= | 0.0098659
|  |  |  | @ Cl=0.4, Cd= | 0.0086443
|  |  |  | @ Cl=0.6, Cd= | 0.0079092
alpha (deg) | Cl | Cd | Cm | Cl/Cd
-20 | -0.991 | 0.16876 | 0.002 | -5.87
-19.5 | -0.968 | 0.14659 | 0.002 | -6.602
-19 | -0.945 | 0.13524 | 0.002 | -6.984
-18.5 | -0.921 | 0.12556 | 0.003 | -7.336
-18 | -0.89 | 0.13274 | 0.003 | -6.707
-17.5 | -0.867 | 0.12056 | 0.003 | -7.193
-17 | -0.846 | 0.10624 | 0.003 | -7.965
-16.5 | -0.813 | 0.11405 | 0.003 | -7.128
-16 | -0.791 | 0.1015 | 0.003 | -7.796
-15.5 | -0.77 | 0.09048 | 0.003 | -8.515
-15 | -0.736 | 0.09756 | 0.003 | -7.542
-14.5 | -0.713 | 0.08853 | 0.003 | -8.052
-14 | -0.693 | 0.07798 | 0.003 | -8.887
-13.5 | -0.659 | 0.08501 | 0.003 | -7.748
-13 | -0.634 | 0.07908 | 0.003 | -8.015
-12.5 | -0.613 | 0.06941 | 0.003 | -8.829
-12 | -0.581 | 0.07371 | 0.003 | -7.876
-11.5 | -0.555 | 0.06842 | 0.003 | -8.115
-11 | -0.534 | 0.05964 | 0.003 | -8.951
-10.5 | -0.501 | 0.06367 | 0.003 | -7.877
-10 | -0.477 | 0.05814 | 0.003 | -8.2
-9.5 | -0.455 | 0.05042 | 0.003 | -9.02
-9 | -0.423 | 0.05398 | 0.003 | -7.828
-8.5 | -0.398 | 0.04866 | 0.003 | -8.181
-8 | -0.369 | 0.0494 | 0.003 | -7.472
-7.5 | -0.343 | 0.04555 | 0.003 | -7.537
-7 | -0.316 | 0.04477 | 0.003 | -7.052
-6.5 | -0.29 | 0.04089 | 0.003 | -7.097
-6 | -0.262 | 0.04081 | 0.003 | -6.424
-5.5 | -0.236 | 0.03831 | 0.003 | -6.156
-5 | -0.209 | 0.03619 | 0.003 | -5.783
-4.5 | -0.275 | 0.03531 | 0.003 | -7.783
-4 | -0.335 | 0.01014 | 0.004 | -33.025
-3.5 | -0.295 | 0.01065 | 0.004 | -27.682
-3 | -0.241 | 0.01022 | 0.004 | -23.606
-2.5 | -0.181 | 0.00987 | 0.004 | -18.353
-2 | -0.117 | 0.00963 | 0.004 | -12.162
-1.5 | -0.051 | 0.00921 | 0.003 | -5.567
-1 | 0.016 | 0.0092 | 0.003 | 1.723
-0.5 | 0.084 | 0.00992 | 0.003 | 8.425
0 | 0.152 | 0.00969 | 0.003 | 15.645
0.5 | 0.22 | 0.0095 | 0.003 | 23.122
1 | 0.287 | 0.00925 | 0.002 | 31.049
1.5 | 0.355 | 0.01031 | 0.002 | 34.431
2 | 0.422 | 0.00783 | 0.002 | 53.988
2.5 | 0.49 | 0.00789 | 0.002 | 62.084
3 | 0.557 | 0.00746 | 0.001 | 74.677
3.5 | 0.624 | 0.00816 | 0.001 | 76.485
4 | 0.691 | 0.00825 | 0.001 | 83.698
4.5 | 0.757 | 0.0093 | 0 | 81.436
5 | 0.823 | 0.00929 | 0 | 88.662
5.5 | 0.888 | 0.00972 | 0 | 91.289
6 | 0.949 | 0.0098 | -0.001 | 96.819
6.5 | 1.006 | 0.00949 | -0.001 | 105.972
7 | 1.054 | 0.00948 | -0.001 | 111.173
7.5 | 1.091 | 0.01081 | -0.002 | 100.904
8 | 1.104 | 0.01198 | -0.002 | 92.185
8.5 | 1.078 | 0.01386 | -0.002 | 77.723
9 | 0.954 | 0.0175 | -0.003 | 54.525
9.5 | 0.668 | 0.02027 | -0.003 | 32.978
10 | 0.693 | 0.02317 | -0.003 | 29.917
10.5 | 0.719 | 0.02593 | -0.004 | 27.722
11 | 0.746 | 0.02818 | -0.004 | 26.471
11.5 | 0.774 | 0.03035 | -0.005 | 25.491
12 | 0.789 | 0.03934 | -0.005 | 20.058
12.5 | 0.817 | 0.04169 | -0.005 | 19.599
13 | 0.847 | 0.04271 | -0.006 | 19.837
13.5 | 0.877 | 0.04374 | -0.006 | 20.06
14 | 0.883 | 0.06061 | -0.006 | 14.574
14.5 | 0.92 | 0.05764 | -0.007 | 15.959
15 | 0.948 | 0.06029 | -0.007 | 15.726
15.5 | 0.959 | 0.07632 | -0.007 | 12.565
16 | 0.949 | 0.11225 | -0.006 | 8.451
16.5 | 0.977 | 0.11714 | -0.007 | 8.34
17 | 1.001 | 0.12632 | -0.007 | 7.922
17.5 | 1.017 | 0.14802 | -0.007 | 6.87
18 | 1.045 | 0.1557 | -0.007 | 6.712
18.5 | 1.07 | 0.16975 | -0.008 | 6.305
19 | 1.096 | 0.18101 | -0.008 | 6.056
19.5 | 1.125 | 0.18696 | -0.009 | 6.019
20 | 1.151 | 0.19837 | -0.009 | 5.804

## 128. Re 14M Mach 0.50 (2)
BIGFOIL.COM POLAR EXPORT
Horten 9.00% thick 3.00% camber
Horten 9.00% thick 3.00% camber |  |  |  | Cl Max: | 1.4744 | at alpha= | 9.5 | deg
XFOIL ncrit=9 |  |  |  | L/D Max: | 171.751 | at alpha= | 5 | deg
Re: | 14000000 |  |  | Cd Min: | 0.27493 | at alpha= | -20 | deg
Mach: | 0.5 |  |  | Cl=0 at alpha= | -1.2903 | deg
|  |  |  | @ Cl=0.1, Cd= | 0.0054251
|  |  |  | @ Cl=0.4, Cd= | 0.00531
|  |  |  | @ Cl=0.6, Cd= | 0.0041673
alpha (deg) | Cl | Cd | Cm | Cl/Cd
-20 | -0.8495 | 0.27493 | 0.0938 | -3.0899
-19.5 | -0.8282 | 0.2654 | 0.0888 | -3.1206
-19 | -0.8073 | 0.25731 | 0.0842 | -3.1375
-18.5 | -0.7866 | 0.24957 | 0.0799 | -3.1518
-18 | -0.7654 | 0.243 | 0.076 | -3.1498
-17.5 | -0.7451 | 0.23462 | 0.0717 | -3.1758
-17 | -0.7254 | 0.22703 | 0.0679 | -3.1952
-16.5 | -0.7059 | 0.21942 | 0.0642 | -3.2171
-16 | -0.6874 | 0.21112 | 0.0604 | -3.256
-15.5 | -0.669 | 0.2027 | 0.0565 | -3.3004
-15 | -0.6459 | 0.19208 | 0.05 | -3.3627
-14 | -0.5787 | 0.17295 | 0.0323 | -3.3461
-13.5 | -0.5593 | 0.1652 | 0.0283 | -3.3856
-13 | -0.5402 | 0.15745 | 0.0243 | -3.4309
-12.5 | -0.5234 | 0.1489 | 0.0199 | -3.5151
-12 | -0.5085 | 0.14005 | 0.0155 | -3.6308
-11.5 | -0.496 | 0.13094 | 0.0109 | -3.788
-11 | -0.4871 | 0.12135 | 0.0061 | -4.014
-10.5 | -0.4768 | 0.11262 | 0.0016 | -4.2337
-10 | -0.4654 | 0.10462 | -0.0025 | -4.4485
-9.5 | -0.4493 | 0.09806 | -0.0058 | -4.5819
-9 | -0.4453 | 0.08948 | -0.0103 | -4.9765
-8.5 | -0.4509 | 0.07997 | -0.0154 | -5.6384
-8 | -0.4584 | 0.07132 | -0.0203 | -6.4274
-7.5 | -0.4786 | 0.06397 | -0.0248 | -7.4816
-7 | -0.4907 | 0.05664 | -0.0262 | -8.6635
-6.5 | -0.4933 | 0.04766 | -0.0279 | -10.3504
-6 | -0.488 | 0.03796 | -0.0277 | -12.8556
-5.5 | -0.4821 | 0.02664 | -0.0248 | -18.0968
-5 | -0.4724 | 0.0152 | -0.0196 | -31.0789
-4.5 | -0.4386 | 0.00793 | -0.0139 | -55.309
-4 | -0.371 | 0.00676 | -0.0104 | -54.8817
-3.5 | -0.3016 | 0.00629 | -0.0078 | -47.9491
-3 | -0.2322 | 0.00603 | -0.0059 | -38.5075
-2.5 | -0.1636 | 0.00583 | -0.0043 | -28.0617
-2 | -0.0955 | 0.00569 | -0.0031 | -16.7838
-1.5 | -0.0281 | 0.00557 | -0.002 | -5.0449
-1 | 0.0389 | 0.00548 | -0.0012 | 7.0985
-0.5 | 0.1057 | 0.00542 | -0.0005 | 19.5018
0 | 0.1724 | 0.00536 | 0 | 32.1642
0.5 | 0.2389 | 0.00532 | 0.0005 | 44.906
1 | 0.3054 | 0.00531 | 0.0009 | 57.5141
1.5 | 0.3718 | 0.00531 | 0.0013 | 70.0188
2 | 0.4381 | 0.00531 | 0.0017 | 82.5047
2.5 | 0.5035 | 0.00524 | 0.0024 | 96.0878
3 | 0.553 | 0.00416 | 0.0058 | 132.9327
3.5 | 0.6171 | 0.00417 | 0.007 | 147.9856
4 | 0.6831 | 0.00429 | 0.0079 | 159.2308
4.5 | 0.749 | 0.00444 | 0.0091 | 168.6937
5 | 0.8141 | 0.00474 | 0.0106 | 171.7511
5.5 | 0.8805 | 0.00516 | 0.012 | 170.6395
6 | 0.9451 | 0.00572 | 0.0139 | 165.2273
6.5 | 1.0094 | 0.00654 | 0.0159 | 154.3425
7 | 1.0869 | 0.00742 | 0.0156 | 146.4825
7.5 | 1.1663 | 0.00816 | 0.0156 | 142.9289
8 | 1.2401 | 0.00884 | 0.0173 | 140.2828
8.5 | 1.3202 | 0.0096 | 0.0184 | 137.5208
9 | 1.4006 | 0.01054 | 0.0202 | 132.8843
9.5 | 1.4744 | 0.01249 | 0.0231 | 118.0464
10 | 1.4711 | 0.01666 | 0.0336 | 88.3013
10.5 | 1.44 | 0.02385 | 0.0356 | 60.3774
11 | 1.3985 | 0.03491 | 0.0311 | 40.0602
11.5 | 1.3576 | 0.04509 | 0.0281 | 30.1087
12 | 1.3246 | 0.0548 | 0.025 | 24.1715
12.5 | 1.2871 | 0.06553 | 0.0208 | 19.6414
13 | 1.2521 | 0.07674 | 0.0159 | 16.3161
13.5 | 1.217 | 0.08853 | 0.0104 | 13.7468
14 | 1.1865 | 0.10034 | 0.0047 | 11.8248
14.5 | 1.1569 | 0.11256 | -0.0014 | 10.2781

## 129. Re 16M Mach 0.00 (1)
BIGFOIL.COM POLAR EXPORT
Horten 9.00% thick 3.00% camber
Horten 9.00% thick 3.00% camber |  |  |  | Cl Max: | 1.222 | at alpha= | 11.5 | deg
JavaFoil+Calcfoil stall+Eppler ext transition |  |  |  | L/D Max: | 117.64 | at alpha= | 10 | deg
Re: | 16000000 |  |  | Cd Min: | 0.00793 | at alpha= | 5.5 | deg
Mach: | 0 |  |  | Cl=0 at alpha= | -1.1186 | deg
|  |  |  | @ Cl=0.1, Cd= | 0.011479
|  |  |  | @ Cl=0.4, Cd= | 0.0086688
|  |  |  | @ Cl=0.6, Cd= | 0.00812
alpha (deg) | Cl | Cd | Cm | Cl/Cd
-12.5 | -0.502 | 0.08045 | 0.002 | -6.242
-12 | -0.514 | 0.07571 | 0.002 | -6.783
-11.5 | -0.523 | 0.07129 | 0.003 | -7.341
-11 | -0.531 | 0.06672 | 0.003 | -7.957
-10.5 | -0.536 | 0.06242 | 0.003 | -8.587
-10 | -0.538 | 0.05858 | 0.003 | -9.185
-9.5 | -0.537 | 0.05456 | 0.003 | -9.847
-9 | -0.533 | 0.05037 | 0.003 | -10.587
-8.5 | -0.527 | 0.04617 | 0.003 | -11.412
-8 | -0.519 | 0.04038 | 0.003 | -12.844
-7.5 | -0.604 | 0.0106 | 0.004 | -56.952
-7 | -0.577 | 0.01028 | 0.004 | -56.133
-6.5 | -0.545 | 0.00994 | 0.004 | -54.859
-6 | -0.509 | 0.01054 | 0.004 | -48.269
-5.5 | -0.467 | 0.01023 | 0.004 | -45.657
-5 | -0.422 | 0.00992 | 0.004 | -42.552
-4.5 | -0.374 | 0.00964 | 0.004 | -38.834
-4 | -0.324 | 0.00937 | 0.004 | -34.529
-3.5 | -0.271 | 0.01032 | 0.004 | -26.244
-3 | -0.216 | 0.01026 | 0.003 | -21.052
-2.5 | -0.16 | 0.01111 | 0.003 | -14.387
-2 | -0.103 | 0.01085 | 0.003 | -9.456
-1.5 | -0.045 | 0.01063 | 0.003 | -4.205
-1 | 0.014 | 0.01188 | 0.003 | 1.159
-0.5 | 0.073 | 0.0116 | 0.003 | 6.253
0 | 0.131 | 0.01134 | 0.002 | 11.598
0.5 | 0.19 | 0.01117 | 0.002 | 17.044
1 | 0.249 | 0.01098 | 0.002 | 22.697
1.5 | 0.308 | 0.01055 | 0.002 | 29.168
2 | 0.366 | 0.00864 | 0.002 | 42.43
2.5 | 0.425 | 0.00869 | 0.001 | 48.896
3 | 0.483 | 0.00847 | 0.001 | 57.081
3.5 | 0.542 | 0.00833 | 0.001 | 65.028
4 | 0.6 | 0.00812 | 0.001 | 73.858
4.5 | 0.658 | 0.00811 | 0 | 81.102
5 | 0.716 | 0.00808 | 0 | 88.592
5.5 | 0.773 | 0.00793 | 0 | 97.505
6 | 0.829 | 0.008 | -0.001 | 103.579
6.5 | 0.883 | 0.00818 | -0.001 | 107.948
7 | 0.936 | 0.00864 | -0.001 | 108.321
7.5 | 0.986 | 0.00901 | -0.002 | 109.412
8 | 1.034 | 0.0094 | -0.002 | 109.978
8.5 | 1.078 | 0.00975 | -0.002 | 110.539
9 | 1.119 | 0.01012 | -0.003 | 110.61
9.5 | 1.153 | 0.01044 | -0.003 | 110.497
10 | 1.182 | 0.01005 | -0.003 | 117.64
10.5 | 1.204 | 0.01096 | -0.004 | 109.85
11 | 1.217 | 0.01167 | -0.004 | 104.277
11.5 | 1.222 | 0.01259 | -0.004 | 97.04
12 | 1.218 | 0.01385 | -0.005 | 87.931
12.5 | 1.207 | 0.01563 | -0.005 | 77.189
13 | 1.189 | 0.01787 | -0.005 | 66.546
13.5 | 1.167 | 0.02067 | -0.006 | 56.468
14 | 1.14 | 0.02398 | -0.006 | 47.532
14.5 | 1.106 | 0.02756 | -0.006 | 40.122
15 | 1.069 | 0.03157 | -0.007 | 33.845
15.5 | 1.028 | 0.03652 | -0.007 | 28.146
16 | 0.986 | 0.04183 | -0.007 | 23.566
16.5 | 0.943 | 0.04741 | -0.007 | 19.886

## 130. Re 16M Mach 0.00 (2)
BIGFOIL.COM POLAR EXPORT
Horten 9.00% thick 3.00% camber
Horten 9.00% thick 3.00% camber |  |  |  | Cl Max: | 1.8224 | at alpha= | 18 | deg
XFOIL ncrit=9 |  |  |  | L/D Max: | 153.861 | at alpha= | 5.5 | deg
Re: | 16000000 |  |  | Cd Min: | 0.04937 | at alpha= | 19.5 | deg
Mach: | 0 |  |  | Cl=0 at alpha= | -1.2469 | deg
|  |  |  | @ Cl=0.1, Cd= | 0.0051813
|  |  |  | @ Cl=0.4, Cd= | 0.0047314
|  |  |  | @ Cl=0.6, Cd= | 0.0040936
alpha (deg) | Cl | Cd | Cm | Cl/Cd
-20 | -1.6959 | 0.03601 | -0.053 | -47.0953
-19.5 | -1.7083 | 0.03116 | -0.0498 | -54.8235
-19 | -1.7159 | 0.02867 | -0.0423 | -59.85
-18.5 | -1.7038 | 0.0262 | -0.0373 | -65.0305
-18 | -1.6792 | 0.02422 | -0.0337 | -69.3311
-17.5 | -1.6467 | 0.02273 | -0.0308 | -72.4461
-17 | -1.6142 | 0.021 | -0.0279 | -76.8667
-16.5 | -1.577 | 0.01961 | -0.0255 | -80.4182
-16 | -1.5374 | 0.01832 | -0.0232 | -83.9192
-15.5 | -1.496 | 0.01714 | -0.0212 | -87.2812
-15 | -1.4526 | 0.01609 | -0.0193 | -90.2797
-14.5 | -1.408 | 0.01512 | -0.0175 | -93.1217
-14 | -1.3627 | 0.01416 | -0.0158 | -96.2359
-13.5 | -1.316 | 0.01334 | -0.0142 | -98.6507
-13 | -1.2692 | 0.0125 | -0.0126 | -101.536
-12.5 | -1.2214 | 0.01178 | -0.011 | -103.6842
-12 | -1.1604 | 0.01134 | -0.0124 | -102.328
-11 | -1.0623 | 0.01002 | -0.0097 | -106.018
-10.5 | -1.0113 | 0.00942 | -0.0087 | -107.3567
-10 | -0.9591 | 0.009 | -0.0078 | -106.5667
-9.5 | -0.9062 | 0.00863 | -0.0071 | -105.0058
-9 | -0.8529 | 0.00829 | -0.0064 | -102.883
-8.5 | -0.7991 | 0.00799 | -0.0058 | -100.0125
-8 | -0.7452 | 0.00769 | -0.0051 | -96.9051
-7 | -0.637 | 0.00707 | -0.0039 | -90.099
-6.5 | -0.5828 | 0.00677 | -0.0033 | -86.0857
-6 | -0.528 | 0.00655 | -0.0029 | -80.6107
-5 | -0.4177 | 0.00619 | -0.002 | -67.4798
-4.5 | -0.3626 | 0.00598 | -0.0016 | -60.6355
-4 | -0.3072 | 0.00584 | -0.0012 | -52.6027
-3.5 | -0.2516 | 0.00571 | -0.0009 | -44.063
-3 | -0.196 | 0.00558 | -0.0006 | -35.1254
-2.5 | -0.1402 | 0.00549 | -0.0004 | -25.5373
-2 | -0.0843 | 0.00541 | -0.0001 | -15.5823
-1.5 | -0.0284 | 0.00532 | 0.0001 | -5.3383
-1 | 0.0277 | 0.00525 | 0.0003 | 5.2762
-0.5 | 0.0837 | 0.00519 | 0.0004 | 16.1272
0 | 0.1398 | 0.00516 | 0.0006 | 27.093
0.5 | 0.1959 | 0.00514 | 0.0007 | 38.1128
1 | 0.2518 | 0.00512 | 0.0008 | 49.1797
1.5 | 0.3078 | 0.00512 | 0.0009 | 60.1172
2 | 0.3636 | 0.00509 | 0.001 | 71.4342
3 | 0.4641 | 0.0041 | 0.003 | 113.1951
3.5 | 0.5162 | 0.00396 | 0.0038 | 130.3535
4 | 0.57 | 0.00401 | 0.0042 | 142.1446
4.5 | 0.6238 | 0.00416 | 0.0046 | 149.9519
5 | 0.6756 | 0.00442 | 0.0054 | 152.8507
5.5 | 0.7293 | 0.00474 | 0.0057 | 153.8608
6 | 0.7821 | 0.00512 | 0.0062 | 152.7539
6.5 | 0.8347 | 0.00557 | 0.0066 | 149.8564
7 | 0.8898 | 0.00603 | 0.0064 | 147.5622
7.5 | 0.9493 | 0.00651 | 0.0051 | 145.8218
8 | 1.0067 | 0.00696 | 0.0043 | 144.6408
8.5 | 1.0639 | 0.00736 | 0.0035 | 144.5516
9 | 1.1224 | 0.00779 | 0.0023 | 144.0822
9.5 | 1.1802 | 0.00824 | 0.0013 | 143.2282
10 | 1.2376 | 0.00868 | 0.0002 | 142.5806
10.5 | 1.2943 | 0.00919 | -0.0007 | 140.8379
11 | 1.3506 | 0.00967 | -0.0016 | 139.6691
11.5 | 1.4059 | 0.01025 | -0.0025 | 137.161
12 | 1.452 | 0.01081 | -0.0013 | 134.3201
12.5 | 1.496 | 0.01135 | 0.0003 | 131.8062
13 | 1.5404 | 0.01197 | 0.0016 | 128.6884
13.5 | 1.5838 | 0.01268 | 0.0029 | 124.9054
14 | 1.6254 | 0.01352 | 0.0044 | 120.2219
14.5 | 1.667 | 0.01429 | 0.0058 | 116.655
15 | 1.707 | 0.01511 | 0.0072 | 112.9715
15.5 | 1.7441 | 0.01605 | 0.009 | 108.6667
16 | 1.7762 | 0.01717 | 0.0113 | 103.4479
16.5 | 1.7939 | 0.01847 | 0.0157 | 97.1251
17 | 1.8059 | 0.02075 | 0.0184 | 87.0313
17.5 | 1.8145 | 0.02428 | 0.0189 | 74.7323
18 | 1.8224 | 0.02866 | 0.018 | 63.5869
18.5 | 1.8151 | 0.03503 | 0.0162 | 51.8156
19 | 1.8071 | 0.04147 | 0.0144 | 43.5761
19.5 | 1.7873 | 0.04937 | 0.0122 | 36.2021

## 131. Re 16M Mach 0.10 (1)
BIGFOIL.COM POLAR EXPORT
Horten 9.00% thick 3.00% camber
Horten 9.00% thick 3.00% camber |  |  |  | Cl Max: | 1.215 | at alpha= | 11.5 | deg
JavaFoil+Calcfoil stall+Eppler ext transition |  |  |  | L/D Max: | 116.1 | at alpha= | 10 | deg
Re: | 16000000 |  |  | Cd Min: | 0.00797 | at alpha= | 5.5 | deg
Mach: | 0.1 |  |  | Cl=0 at alpha= | -1.1186 | deg
|  |  |  | @ Cl=0.1, Cd= | 0.011521
|  |  |  | @ Cl=0.4, Cd= | 0.0086763
|  |  |  | @ Cl=0.6, Cd= | 0.0081707
alpha (deg) | Cl | Cd | Cm | Cl/Cd
-12.5 | -0.472 | 0.08149 | 0.002 | -5.798
-12 | -0.487 | 0.07657 | 0.002 | -6.361
-11.5 | -0.5 | 0.07205 | 0.003 | -6.938
-11 | -0.51 | 0.06794 | 0.003 | -7.511
-10.5 | -0.519 | 0.06322 | 0.003 | -8.203
-10 | -0.523 | 0.05961 | 0.003 | -8.778
-9.5 | -0.525 | 0.05547 | 0.003 | -9.465
-9 | -0.523 | 0.05133 | 0.003 | -10.195
-8.5 | -0.519 | 0.04734 | 0.003 | -10.957
-8 | -0.51 | 0.04316 | 0.003 | -11.809
-7.5 | -0.6 | 0.01003 | 0.004 | -59.786
-7 | -0.575 | 0.01032 | 0.004 | -55.696
-6.5 | -0.544 | 0.01 | 0.004 | -54.441
-6 | -0.509 | 0.01061 | 0.004 | -47.972
-5.5 | -0.468 | 0.01029 | 0.004 | -45.453
-5 | -0.423 | 0.00999 | 0.004 | -42.362
-4.5 | -0.375 | 0.00969 | 0.004 | -38.751
-4 | -0.325 | 0.00942 | 0.004 | -34.488
-3.5 | -0.272 | 0.01034 | 0.004 | -26.283
-3 | -0.217 | 0.01031 | 0.004 | -21.044
-2.5 | -0.161 | 0.01113 | 0.003 | -14.424
-2 | -0.103 | 0.01088 | 0.003 | -9.478
-1.5 | -0.045 | 0.01065 | 0.003 | -4.216
-1 | 0.014 | 0.01192 | 0.003 | 1.161
-0.5 | 0.073 | 0.01164 | 0.003 | 6.265
0 | 0.132 | 0.01138 | 0.002 | 11.617
0.5 | 0.191 | 0.0112 | 0.002 | 17.081
1 | 0.25 | 0.01101 | 0.002 | 22.742
1.5 | 0.309 | 0.01067 | 0.002 | 28.995
2 | 0.368 | 0.00866 | 0.002 | 42.517
2.5 | 0.427 | 0.00869 | 0.001 | 49.176
3 | 0.486 | 0.0085 | 0.001 | 57.131
3.5 | 0.544 | 0.00837 | 0.001 | 65.066
4 | 0.603 | 0.00816 | 0.001 | 73.883
4.5 | 0.661 | 0.00815 | 0 | 81.095
5 | 0.719 | 0.00812 | 0 | 88.547
5.5 | 0.777 | 0.00797 | 0 | 97.486
6 | 0.833 | 0.00805 | -0.001 | 103.482
6.5 | 0.887 | 0.00824 | -0.001 | 107.705
7 | 0.94 | 0.00871 | -0.001 | 107.908
7.5 | 0.99 | 0.00909 | -0.002 | 108.987
8 | 1.038 | 0.00949 | -0.002 | 109.37
8.5 | 1.082 | 0.00985 | -0.002 | 109.883
9 | 1.122 | 0.01029 | -0.003 | 109.035
9.5 | 1.156 | 0.01021 | -0.003 | 113.168
10 | 1.183 | 0.01019 | -0.003 | 116.1
10.5 | 1.202 | 0.01113 | -0.004 | 108.06
11 | 1.213 | 0.01188 | -0.004 | 102.166
11.5 | 1.215 | 0.01289 | -0.004 | 94.221
12 | 1.207 | 0.01431 | -0.005 | 84.373
12.5 | 1.192 | 0.01628 | -0.005 | 73.235
13 | 1.171 | 0.0188 | -0.005 | 62.28
13.5 | 1.145 | 0.02183 | -0.006 | 52.439
14 | 1.113 | 0.02521 | -0.006 | 44.145
14.5 | 1.074 | 0.02904 | -0.006 | 36.986
15 | 1.032 | 0.03337 | -0.007 | 30.927
15.5 | 0.987 | 0.03835 | -0.007 | 25.73
16 | 0.939 | 0.04462 | -0.007 | 21.034
16.5 | 0.89 | 0.05129 | -0.007 | 17.35

## 132. Re 16M Mach 0.10 (2)
BIGFOIL.COM POLAR EXPORT
Horten 9.00% thick 3.00% camber
Horten 9.00% thick 3.00% camber |  |  |  | Cl Max: | 1.8061 | at alpha= | 18 | deg
XFOIL ncrit=9 |  |  |  | L/D Max: | 154.547 | at alpha= | 5.5 | deg
Re: | 16000000 |  |  | Cd Min: | 0.0659 | at alpha= | 20 | deg
Mach: | 0.1 |  |  | Cl=0 at alpha= | -1.2482 | deg
|  |  |  | @ Cl=0.1, Cd= | 0.0051889
|  |  |  | @ Cl=0.4, Cd= | 0.0050631
|  |  |  | @ Cl=0.6, Cd= | 0.0040933
alpha (deg) | Cl | Cd | Cm | Cl/Cd
-18.5 | -1.5988 | 0.03697 | -0.0536 | -43.2459
-18 | -1.6311 | 0.0317 | -0.0459 | -51.4543
-17.5 | -1.6201 | 0.02866 | -0.041 | -56.5283
-17 | -1.6071 | 0.02515 | -0.0363 | -63.9006
-16.5 | -1.5777 | 0.02292 | -0.0328 | -68.8351
-16 | -1.5433 | 0.02099 | -0.0297 | -73.5255
-15.5 | -1.505 | 0.01931 | -0.0269 | -77.9389
-15 | -1.4634 | 0.0179 | -0.0244 | -81.7542
-14.5 | -1.4198 | 0.01663 | -0.0221 | -85.3758
-14 | -1.3753 | 0.01538 | -0.0199 | -89.4213
-13.5 | -1.3286 | 0.01437 | -0.0179 | -92.4565
-13 | -1.2817 | 0.01334 | -0.0158 | -96.0795
-12.5 | -1.2335 | 0.01248 | -0.0139 | -98.8381
-12 | -1.1722 | 0.01192 | -0.0149 | -98.3389
-11.5 | -1.1225 | 0.01131 | -0.0133 | -99.2485
-11 | -1.0719 | 0.01058 | -0.0118 | -101.3138
-10.5 | -1.0209 | 0.00979 | -0.0105 | -104.2799
-10 | -0.9683 | 0.00924 | -0.0094 | -104.7944
-9.5 | -0.9149 | 0.00879 | -0.0084 | -104.0842
-9 | -0.8608 | 0.00842 | -0.0075 | -102.2328
-8.5 | -0.8063 | 0.00809 | -0.0067 | -99.6663
-8 | -0.7516 | 0.00777 | -0.006 | -96.731
-7 | -0.6419 | 0.00716 | -0.0046 | -89.6508
-6.5 | -0.5872 | 0.00683 | -0.0039 | -85.9736
-6 | -0.5319 | 0.00659 | -0.0033 | -80.7132
-5.5 | -0.4763 | 0.0064 | -0.0028 | -74.4219
-5 | -0.4205 | 0.00623 | -0.0024 | -67.496
-4.5 | -0.365 | 0.00601 | -0.0018 | -60.7321
-4 | -0.3092 | 0.00585 | -0.0014 | -52.8547
-3.5 | -0.2531 | 0.00572 | -0.0011 | -44.2483
-3 | -0.1971 | 0.00559 | -0.0007 | -35.2594
-2.5 | -0.1409 | 0.00549 | -0.0005 | -25.6648
-2 | -0.0847 | 0.00541 | -0.0002 | -15.6562
-1.5 | -0.0284 | 0.00533 | 0 | -5.3283
-1 | 0.028 | 0.00526 | 0.0002 | 5.3232
-0.5 | 0.0844 | 0.0052 | 0.0004 | 16.2308
0 | 0.1408 | 0.00516 | 0.0005 | 27.2868
0.5 | 0.1972 | 0.00514 | 0.0007 | 38.3658
1 | 0.2535 | 0.00512 | 0.0008 | 49.5117
1.5 | 0.3098 | 0.00512 | 0.0009 | 60.5078
2 | 0.3659 | 0.0051 | 0.001 | 71.7451
2.5 | 0.4214 | 0.00504 | 0.0012 | 83.6111
3 | 0.4669 | 0.0041 | 0.0031 | 113.878
3.5 | 0.5194 | 0.00396 | 0.0039 | 131.1616
4 | 0.5735 | 0.00402 | 0.0043 | 142.6617
4.5 | 0.6277 | 0.00417 | 0.0048 | 150.5276
5 | 0.6799 | 0.00443 | 0.0056 | 153.4763
5.5 | 0.7341 | 0.00475 | 0.0059 | 154.5474
6 | 0.7871 | 0.00514 | 0.0064 | 153.1323
6.5 | 0.8401 | 0.00559 | 0.0068 | 150.2862
7 | 0.8957 | 0.00607 | 0.0066 | 147.5618
7.5 | 0.9557 | 0.00656 | 0.0054 | 145.686
8 | 1.0137 | 0.007 | 0.0046 | 144.8143
8.5 | 1.0715 | 0.00741 | 0.0039 | 144.6019
9 | 1.1306 | 0.00785 | 0.0028 | 144.0255
9.5 | 1.189 | 0.00831 | 0.0018 | 143.0806
10 | 1.247 | 0.00878 | 0.0008 | 142.0273
10.5 | 1.3044 | 0.00928 | -0.0001 | 140.5603
11 | 1.3613 | 0.0098 | -0.0009 | 138.9082
11.5 | 1.4172 | 0.01042 | -0.0016 | 136.0077
12 | 1.4628 | 0.01096 | -0.0001 | 133.4672
12.5 | 1.5071 | 0.01154 | 0.0016 | 130.5979
13 | 1.5515 | 0.01223 | 0.0031 | 126.8602
13.5 | 1.595 | 0.01301 | 0.0046 | 122.598
14 | 1.6374 | 0.01384 | 0.0062 | 118.3092
14.5 | 1.679 | 0.01466 | 0.0078 | 114.5293
15 | 1.7182 | 0.01557 | 0.0096 | 110.3532
15.5 | 1.7535 | 0.01665 | 0.0118 | 105.3153
16 | 1.7735 | 0.01801 | 0.0162 | 98.4731
16.5 | 1.7899 | 0.01986 | 0.0195 | 90.1259
17 | 1.799 | 0.02313 | 0.0207 | 77.7778
17.5 | 1.805 | 0.02772 | 0.0198 | 65.1154
18 | 1.8061 | 0.03322 | 0.0183 | 54.3679
18.5 | 1.7947 | 0.04019 | 0.0164 | 44.6554
19 | 1.7791 | 0.04762 | 0.0144 | 37.3604
19.5 | 1.7517 | 0.05667 | 0.0115 | 30.9105
20 | 1.7272 | 0.0659 | 0.0083 | 26.2094

## 133. Re 16M Mach 0.25 (1)
BIGFOIL.COM POLAR EXPORT
Horten 9.00% thick 3.00% camber
Horten 9.00% thick 3.00% camber |  |  |  | Cl Max: | 1.184 | at alpha= | 10.5 | deg
JavaFoil+Calcfoil stall+Eppler ext transition |  |  |  | L/D Max: | 114.573 | at alpha= | 9 | deg
Re: | 16000000 |  |  | Cd Min: | 0.0082 | at alpha= | 5.5 | deg
Mach: | 0.25 |  |  | Cl=0 at alpha= | -1.1167 | deg
|  |  |  | @ Cl=0.1, Cd= | 0.011731
|  |  |  | @ Cl=0.4, Cd= | 0.0088144
|  |  |  | @ Cl=0.6, Cd= | 0.0084075
alpha (deg) | Cl | Cd | Cm | Cl/Cd
-11.5 | -0.286 | 0.07658 | 0.002 | -3.731
-11 | -0.328 | 0.07249 | 0.002 | -4.524
-10.5 | -0.365 | 0.06789 | 0.002 | -5.379
-10 | -0.397 | 0.0636 | 0.002 | -6.243
-9.5 | -0.423 | 0.05959 | 0.002 | -7.099
-9 | -0.442 | 0.05583 | 0.003 | -7.925
-8.5 | -0.455 | 0.05186 | 0.003 | -8.781
-8 | -0.461 | 0.04796 | 0.003 | -9.62
-7.5 | -0.461 | 0.04404 | 0.003 | -10.478
-7 | -0.456 | 0.03874 | 0.003 | -11.778
-6.5 | -0.533 | 0.0104 | 0.004 | -51.277
-6 | -0.505 | 0.01004 | 0.004 | -50.323
-5.5 | -0.469 | 0.01066 | 0.004 | -43.958
-5 | -0.427 | 0.01026 | 0.004 | -41.629
-4.5 | -0.381 | 0.00994 | 0.004 | -38.314
-4 | -0.331 | 0.00964 | 0.004 | -34.322
-3.5 | -0.278 | 0.00939 | 0.004 | -29.571
-3 | -0.222 | 0.00914 | 0.004 | -24.311
-2.5 | -0.165 | 0.00878 | 0.003 | -18.745
-2 | -0.106 | 0.00972 | 0.003 | -10.89
-1.5 | -0.046 | 0.01086 | 0.003 | -4.247
-1 | 0.014 | 0.01064 | 0.003 | 1.336
-0.5 | 0.075 | 0.01185 | 0.003 | 6.322
0 | 0.136 | 0.01156 | 0.003 | 11.742
0.5 | 0.197 | 0.01138 | 0.002 | 17.267
1 | 0.257 | 0.0112 | 0.002 | 22.967
1.5 | 0.318 | 0.0108 | 0.002 | 29.432
2 | 0.378 | 0.0088 | 0.002 | 42.982
2.5 | 0.439 | 0.00884 | 0.001 | 49.645
3 | 0.499 | 0.00861 | 0.001 | 57.964
3.5 | 0.559 | 0.00851 | 0.001 | 65.725
4 | 0.619 | 0.00836 | 0.001 | 74.09
4.5 | 0.679 | 0.00831 | 0 | 81.694
5 | 0.739 | 0.00836 | 0 | 88.337
5.5 | 0.797 | 0.0082 | 0 | 97.206
6 | 0.855 | 0.00832 | -0.001 | 102.753
6.5 | 0.91 | 0.00856 | -0.001 | 106.271
7 | 0.963 | 0.00915 | -0.001 | 105.292
7.5 | 1.014 | 0.0096 | -0.002 | 105.565
8 | 1.06 | 0.01001 | -0.002 | 105.918
8.5 | 1.101 | 0.01035 | -0.002 | 106.361
9 | 1.137 | 0.00992 | -0.003 | 114.573
9.5 | 1.164 | 0.01061 | -0.003 | 109.745
10 | 1.18 | 0.01136 | -0.003 | 103.87
10.5 | 1.184 | 0.01227 | -0.004 | 96.482
11 | 1.174 | 0.01353 | -0.004 | 86.784
11.5 | 1.151 | 0.01547 | -0.004 | 74.433
12 | 1.118 | 0.018 | -0.005 | 62.132
12.5 | 1.075 | 0.02118 | -0.005 | 50.775
13 | 1.023 | 0.0251 | -0.005 | 40.759
13.5 | 0.962 | 0.02982 | -0.006 | 32.257
14 | 0.89 | 0.03537 | -0.006 | 25.171
14.5 | 0.806 | 0.04197 | -0.006 | 19.214
15 | 0.718 | 0.04883 | -0.006 | 14.703
15.5 | 0.623 | 0.05832 | -0.007 | 10.682

## 134. Re 16M Mach 0.25 (2)
BIGFOIL.COM POLAR EXPORT
Horten 9.00% thick 3.00% camber
Horten 9.00% thick 3.00% camber |  |  |  | Cl Max: | 1.7501 | at alpha= | 15.5 | deg
XFOIL ncrit=9 |  |  |  | L/D Max: | 157.718 | at alpha= | 5.5 | deg
Re: | 16000000 |  |  | Cd Min: | 0.19271 | at alpha= | -16 | deg
Mach: | 0.25 |  |  | Cl=0 at alpha= | -1.2547 | deg
|  |  |  | @ Cl=0.1, Cd= | 0.0052018
|  |  |  | @ Cl=0.4, Cd= | 0.0051015
|  |  |  | @ Cl=0.6, Cd= | 0.0040688
alpha (deg) | Cl | Cd | Cm | Cl/Cd
-16 | -0.6725 | 0.19271 | 0.0536 | -3.4897
-15.5 | -0.681 | 0.17502 | 0.0459 | -3.891
-15 | -0.6544 | 0.16557 | 0.0375 | -3.9524
-14.5 | -0.6307 | 0.15788 | 0.0314 | -3.9948
-14 | -0.6436 | 0.14525 | 0.027 | -4.431
-12.5 | -0.772 | 0.08123 | -0.0215 | -9.5039
-12 | -0.8399 | 0.06652 | -0.0342 | -12.6263
-11 | -1.107 | 0.01728 | -0.0268 | -64.0625
-10.5 | -1.0678 | 0.01379 | -0.0228 | -77.4329
-10 | -1.0175 | 0.01182 | -0.0197 | -86.0829
-9.5 | -0.9624 | 0.01054 | -0.0171 | -91.3093
-9 | -0.9055 | 0.00961 | -0.0149 | -94.2248
-8.5 | -0.8473 | 0.00891 | -0.013 | -95.0954
-8 | -0.7886 | 0.00839 | -0.0113 | -93.9928
-7.5 | -0.7296 | 0.00796 | -0.0098 | -91.6583
-7 | -0.6708 | 0.00759 | -0.0085 | -88.3794
-6.5 | -0.6121 | 0.00724 | -0.0072 | -84.5442
-6 | -0.5539 | 0.00686 | -0.0061 | -80.7434
-5.5 | -0.4956 | 0.00656 | -0.005 | -75.5488
-5 | -0.4369 | 0.00635 | -0.0042 | -68.8031
-4.5 | -0.3784 | 0.00615 | -0.0034 | -61.5285
-4 | -0.3202 | 0.00593 | -0.0026 | -53.9966
-3.5 | -0.2618 | 0.00579 | -0.002 | -45.2159
-3 | -0.2035 | 0.00563 | -0.0015 | -36.1456
-2.5 | -0.1451 | 0.00553 | -0.001 | -26.2387
-2 | -0.0868 | 0.00543 | -0.0006 | -15.9853
-1.5 | -0.0286 | 0.00535 | -0.0003 | -5.3458
-1 | 0.0297 | 0.00528 | 0 | 5.625
-0.5 | 0.088 | 0.00521 | 0.0003 | 16.8906
0 | 0.1463 | 0.00517 | 0.0005 | 28.2979
0.5 | 0.2046 | 0.00515 | 0.0006 | 39.7282
1 | 0.2628 | 0.00514 | 0.0008 | 51.1284
1.5 | 0.3209 | 0.00514 | 0.0009 | 62.4319
2 | 0.3788 | 0.00512 | 0.0011 | 73.9844
2.5 | 0.4362 | 0.00507 | 0.0014 | 86.0355
3 | 0.4828 | 0.00412 | 0.0034 | 117.1845
3.5 | 0.5372 | 0.00399 | 0.0043 | 134.6366
4 | 0.5934 | 0.00405 | 0.0048 | 146.5185
4.5 | 0.6496 | 0.00421 | 0.0054 | 154.2993
5 | 0.704 | 0.00448 | 0.0063 | 157.1429
5.5 | 0.7602 | 0.00482 | 0.0068 | 157.7178
6 | 0.8152 | 0.00524 | 0.0075 | 155.5725
6.5 | 0.8705 | 0.00571 | 0.0082 | 152.4518
7 | 0.9283 | 0.00629 | 0.0082 | 147.5835
7.5 | 0.9918 | 0.00681 | 0.0071 | 145.6388
8 | 1.0532 | 0.00727 | 0.0065 | 144.8693
8.5 | 1.1139 | 0.00775 | 0.0061 | 143.729
9 | 1.1763 | 0.00824 | 0.0053 | 142.7549
9.5 | 1.2385 | 0.00873 | 0.0047 | 141.8671
10 | 1.3 | 0.00931 | 0.0042 | 139.6348
10.5 | 1.3612 | 0.00991 | 0.0037 | 137.3562
11 | 1.4216 | 0.0106 | 0.0035 | 134.1132
11.5 | 1.4754 | 0.01125 | 0.0047 | 131.1467
12 | 1.5211 | 0.01199 | 0.0075 | 126.8641
12.5 | 1.5667 | 0.0129 | 0.0101 | 121.4496
13 | 1.613 | 0.01379 | 0.0125 | 116.9688
13.5 | 1.6574 | 0.01478 | 0.0151 | 112.138
14 | 1.6974 | 0.01598 | 0.0181 | 106.2203
14.5 | 1.7256 | 0.01743 | 0.0226 | 99.0017
15 | 1.739 | 0.01959 | 0.0273 | 88.7698
15.5 | 1.7501 | 0.02336 | 0.0283 | 74.9187
16 | 1.7479 | 0.02966 | 0.0266 | 58.9312
16.5 | 1.7438 | 0.03632 | 0.0247 | 48.0121
17 | 1.7197 | 0.045 | 0.0223 | 38.2156
17.5 | 1.687 | 0.05469 | 0.0193 | 30.8466
18 | 1.658 | 0.06453 | 0.0158 | 25.6935
18.5 | 1.6214 | 0.07577 | 0.0113 | 21.399
19 | 1.5903 | 0.08662 | 0.0069 | 18.3595
19.5 | 1.5502 | 0.09902 | 0.0013 | 15.6554
20 | 1.5185 | 0.11063 | -0.004 | 13.7259

## 135. Re 16M Mach 0.50 (1)
BIGFOIL.COM POLAR EXPORT
Horten 9.00% thick 3.00% camber
Horten 9.00% thick 3.00% camber |  |  |  | Cl Max: | 1.151 | at alpha= | 20 | deg
JavaFoil+Calcfoil stall+Eppler ext transition |  |  |  | L/D Max: | 109.033 | at alpha= | 7 | deg
Re: | 16000000 |  |  | Cd Min: | 0.00788 | at alpha= | 2.5 | deg
Mach: | 0.5 |  |  | Cl=0 at alpha= | -1.1194 | deg
|  |  |  | @ Cl=0.1, Cd= | 0.0097565
|  |  |  | @ Cl=0.4, Cd= | 0.010035
|  |  |  | @ Cl=0.6, Cd= | 0.0080763
alpha (deg) | Cl | Cd | Cm | Cl/Cd
-20 | -0.99 | 0.17544 | 0.002 | -5.645
-19.5 | -0.967 | 0.15236 | 0.002 | -6.348
-19 | -0.943 | 0.14007 | 0.002 | -6.736
-18.5 | -0.92 | 0.12984 | 0.003 | -7.084
-18 | -0.89 | 0.13903 | 0.003 | -6.399
-17.5 | -0.866 | 0.12584 | 0.003 | -6.881
-17 | -0.843 | 0.1125 | 0.003 | -7.494
-16.5 | -0.812 | 0.12079 | 0.003 | -6.724
-16 | -0.789 | 0.10787 | 0.003 | -7.315
-15.5 | -0.766 | 0.09796 | 0.003 | -7.818
-15 | -0.736 | 0.10169 | 0.003 | -7.234
-14.5 | -0.713 | 0.08965 | 0.003 | -7.954
-14 | -0.692 | 0.07926 | 0.003 | -8.735
-13.5 | -0.659 | 0.08412 | 0.003 | -7.838
-13 | -0.635 | 0.07791 | 0.003 | -8.146
-12.5 | -0.614 | 0.06771 | 0.003 | -9.074
-12 | -0.581 | 0.07275 | 0.003 | -7.989
-11.5 | -0.556 | 0.06736 | 0.003 | -8.254
-11 | -0.535 | 0.05817 | 0.004 | -9.203
-10.5 | -0.502 | 0.06302 | 0.003 | -7.965
-10 | -0.477 | 0.05741 | 0.003 | -8.314
-9.5 | -0.456 | 0.04933 | 0.004 | -9.242
-9 | -0.423 | 0.05308 | 0.003 | -7.973
-8.5 | -0.399 | 0.0478 | 0.003 | -8.345
-8 | -0.369 | 0.04883 | 0.003 | -7.567
-7.5 | -0.344 | 0.04489 | 0.003 | -7.658
-7 | -0.316 | 0.04442 | 0.003 | -7.112
-6.5 | -0.291 | 0.04027 | 0.003 | -7.218
-6 | -0.262 | 0.04036 | 0.003 | -6.5
-5.5 | -0.236 | 0.03811 | 0.003 | -6.19
-5 | -0.21 | 0.03575 | 0.003 | -5.861
-4.5 | -0.275 | 0.03497 | 0.003 | -7.867
-4 | -0.335 | 0.01089 | 0.004 | -30.739
-3.5 | -0.295 | 0.01043 | 0.004 | -28.25
-3 | -0.241 | 0.01005 | 0.004 | -24.008
-2.5 | -0.181 | 0.00976 | 0.004 | -18.561
-2 | -0.117 | 0.00949 | 0.004 | -12.348
-1.5 | -0.051 | 0.00907 | 0.003 | -5.655
-1 | 0.016 | 0.01005 | 0.003 | 1.576
-0.5 | 0.084 | 0.00982 | 0.003 | 8.514
0 | 0.152 | 0.00955 | 0.003 | 15.875
0.5 | 0.22 | 0.00936 | 0.003 | 23.455
1 | 0.287 | 0.01042 | 0.002 | 27.577
1.5 | 0.355 | 0.01021 | 0.002 | 34.764
2 | 0.422 | 0.00995 | 0.002 | 42.458
2.5 | 0.49 | 0.00788 | 0.002 | 62.15
3 | 0.557 | 0.00798 | 0.001 | 69.826
3.5 | 0.624 | 0.00813 | 0.001 | 76.746
4 | 0.691 | 0.00823 | 0.001 | 83.973
4.5 | 0.757 | 0.00929 | 0 | 81.509
5 | 0.823 | 0.00928 | 0 | 88.669
5.5 | 0.888 | 0.0097 | 0 | 91.458
6 | 0.949 | 0.00981 | -0.001 | 96.734
6.5 | 1.006 | 0.00953 | -0.001 | 105.457
7 | 1.055 | 0.00967 | -0.001 | 109.033
7.5 | 1.092 | 0.01062 | -0.002 | 102.819
8 | 1.107 | 0.01169 | -0.002 | 94.642
8.5 | 1.081 | 0.01342 | -0.002 | 80.545
9 | 0.957 | 0.01682 | -0.003 | 56.925
9.5 | 0.67 | 0.01949 | -0.003 | 34.393
10 | 0.695 | 0.02231 | -0.003 | 31.159
10.5 | 0.721 | 0.0251 | -0.004 | 28.711
11 | 0.748 | 0.02719 | -0.004 | 27.511
11.5 | 0.775 | 0.02931 | -0.005 | 26.46
12 | 0.791 | 0.0382 | -0.005 | 20.7
12.5 | 0.819 | 0.04049 | -0.005 | 20.222
13 | 0.849 | 0.04127 | -0.006 | 20.582
13.5 | 0.879 | 0.04228 | -0.006 | 20.797
14 | 0.887 | 0.05797 | -0.006 | 15.3
14.5 | 0.911 | 0.06422 | -0.006 | 14.179
15 | 0.93 | 0.0737 | -0.007 | 12.621
15.5 | 0.941 | 0.09097 | -0.007 | 10.347
16 | 0.936 | 0.12737 | -0.006 | 7.349
16.5 | 0.968 | 0.1288 | -0.007 | 7.514
17 | 0.996 | 0.13471 | -0.007 | 7.39
17.5 | 1.015 | 0.15586 | -0.007 | 6.513
18 | 1.044 | 0.1616 | -0.007 | 6.461
18.5 | 1.07 | 0.17599 | -0.008 | 6.078
19 | 1.096 | 0.18627 | -0.008 | 5.884
19.5 | 1.125 | 0.19262 | -0.009 | 5.841
20 | 1.151 | 0.20351 | -0.009 | 5.657

## 136. Re 16M Mach 0.50 (2)
BIGFOIL.COM POLAR EXPORT
Horten 9.00% thick 3.00% camber
Horten 9.00% thick 3.00% camber |  |  |  | Cl Max: | 1.4034 | at alpha= | 11 | deg
XFOIL ncrit=9 |  |  |  | L/D Max: | 173.121 | at alpha= | 5 | deg
Re: | 16000000 |  |  | Cd Min: | 0.14926 | at alpha= | 16 | deg
Mach: | 0.5 |  |  | Cl=0 at alpha= | -1.2857 | deg
|  |  |  | @ Cl=0.1, Cd= | 0.0053148
|  |  |  | @ Cl=0.4, Cd= | 0.0052243
|  |  |  | @ Cl=0.6, Cd= | 0.0041511
alpha (deg) | Cl | Cd | Cm | Cl/Cd
-10 | -0.4189 | 0.09783 | 0.0056 | -4.2819
-9.5 | -0.4137 | 0.0886 | 0.001 | -4.6693
-9 | -0.4172 | 0.07792 | -0.0042 | -5.3542
-8.5 | -0.4235 | 0.06765 | -0.0092 | -6.2602
-8 | -0.4373 | 0.05738 | -0.0148 | -7.6211
-7.5 | -0.459 | 0.04929 | -0.0215 | -9.3122
-7 | -0.4818 | 0.0422 | -0.022 | -11.4171
-6.5 | -0.4893 | 0.03259 | -0.0238 | -15.0138
-6 | -0.4897 | 0.02198 | -0.0239 | -22.2793
-5 | -0.4804 | 0.01385 | -0.0191 | -34.6859
-4.5 | -0.4408 | 0.0076 | -0.0136 | -58
-4 | -0.3725 | 0.00656 | -0.0102 | -56.7835
-3.5 | -0.3027 | 0.00615 | -0.0076 | -49.2195
-3 | -0.2332 | 0.00591 | -0.0057 | -39.4585
-2.5 | -0.1645 | 0.00573 | -0.0042 | -28.7086
-2 | -0.0964 | 0.00559 | -0.0029 | -17.2451
-1.5 | -0.0288 | 0.00546 | -0.0019 | -5.2747
-1 | 0.0384 | 0.00537 | -0.0011 | 7.1508
-0.5 | 0.1053 | 0.00531 | -0.0004 | 19.8305
0 | 0.172 | 0.00527 | 0.0001 | 32.6376
0.5 | 0.2385 | 0.00525 | 0.0006 | 45.4286
1 | 0.305 | 0.00523 | 0.001 | 58.3174
1.5 | 0.3717 | 0.00522 | 0.0013 | 71.2069
2 | 0.4382 | 0.00523 | 0.0017 | 83.7859
2.5 | 0.5043 | 0.0052 | 0.0022 | 96.9808
3 | 0.5557 | 0.0042 | 0.0053 | 132.3095
3.5 | 0.6191 | 0.00413 | 0.0066 | 149.9031
4 | 0.6848 | 0.00423 | 0.0076 | 161.8913
4.5 | 0.7507 | 0.00441 | 0.0087 | 170.2268
5 | 0.8154 | 0.00471 | 0.0103 | 173.121
5.5 | 0.881 | 0.00514 | 0.0118 | 171.4008
6 | 0.9454 | 0.00571 | 0.0138 | 165.5692
6.5 | 1.0098 | 0.00643 | 0.0159 | 157.0451
7 | 1.0829 | 0.00727 | 0.0165 | 148.9546
7.5 | 1.164 | 0.00797 | 0.0162 | 146.0477
8.5 | 1.3187 | 0.00934 | 0.019 | 141.1884
9 | 1.3994 | 0.01021 | 0.0207 | 137.0617
11 | 1.4034 | 0.03454 | 0.0313 | 40.6312
11.5 | 1.3628 | 0.04469 | 0.0283 | 30.4945
12 | 1.3314 | 0.05425 | 0.0253 | 24.5419
12.5 | 1.294 | 0.06494 | 0.0211 | 19.9261
13 | 1.2586 | 0.07617 | 0.0162 | 16.5236
13.5 | 1.2236 | 0.08793 | 0.0107 | 13.9156
14 | 1.1928 | 0.09976 | 0.005 | 11.9567
14.5 | 1.1623 | 0.11209 | -0.0013 | 10.3693
15 | 1.1362 | 0.12432 | -0.0076 | 9.1393
15.5 | 1.1149 | 0.13639 | -0.0141 | 8.1744
16 | 1.0927 | 0.14926 | -0.0214 | 7.3208

## 137. Re 18M Mach 0.00 (1)
BIGFOIL.COM POLAR EXPORT
Horten 9.00% thick 3.00% camber
Horten 9.00% thick 3.00% camber |  |  |  | Cl Max: | 1.225 | at alpha= | 11.5 | deg
JavaFoil+Calcfoil stall+Eppler ext transition |  |  |  | L/D Max: | 116.223 | at alpha= | 10 | deg
Re: | 18000000 |  |  | Cd Min: | 0.00793 | at alpha= | 5.5 | deg
Mach: | 0 |  |  | Cl=0 at alpha= | -1.1186 | deg
|  |  |  | @ Cl=0.1, Cd= | 0.011374
|  |  |  | @ Cl=0.4, Cd= | 0.0094954
|  |  |  | @ Cl=0.6, Cd= | 0.00813
alpha (deg) | Cl | Cd | Cm | Cl/Cd
-12.5 | -0.502 | 0.08015 | 0.002 | -6.266
-12 | -0.514 | 0.07518 | 0.003 | -6.835
-11.5 | -0.524 | 0.07065 | 0.003 | -7.411
-11 | -0.531 | 0.06656 | 0.003 | -7.978
-10.5 | -0.536 | 0.06221 | 0.003 | -8.618
-10 | -0.538 | 0.0584 | 0.003 | -9.216
-9.5 | -0.538 | 0.05409 | 0.003 | -9.941
-9 | -0.534 | 0.05022 | 0.003 | -10.638
-8.5 | -0.527 | 0.04581 | 0.003 | -11.51
-8 | -0.523 | 0.03801 | 0.003 | -13.751
-7.5 | -0.604 | 0.01045 | 0.004 | -57.774
-7 | -0.577 | 0.0101 | 0.004 | -57.143
-6.5 | -0.545 | 0.01078 | 0.004 | -50.57
-6 | -0.509 | 0.01039 | 0.004 | -48.986
-5.5 | -0.467 | 0.01011 | 0.004 | -46.224
-5 | -0.422 | 0.00979 | 0.004 | -43.147
-4.5 | -0.374 | 0.0095 | 0.004 | -39.378
-4 | -0.324 | 0.00924 | 0.004 | -35.01
-3.5 | -0.271 | 0.01018 | 0.004 | -26.599
-3 | -0.216 | 0.01132 | 0.003 | -19.077
-2.5 | -0.16 | 0.01098 | 0.003 | -14.563
-2 | -0.103 | 0.01073 | 0.003 | -9.566
-1.5 | -0.045 | 0.0105 | 0.003 | -4.255
-1 | 0.014 | 0.01175 | 0.003 | 1.172
-0.5 | 0.073 | 0.0115 | 0.003 | 6.307
0 | 0.131 | 0.01123 | 0.002 | 11.712
0.5 | 0.19 | 0.01106 | 0.002 | 17.204
1 | 0.249 | 0.01087 | 0.002 | 22.909
1.5 | 0.308 | 0.01047 | 0.002 | 29.409
2 | 0.366 | 0.01055 | 0.002 | 34.726
2.5 | 0.425 | 0.00872 | 0.001 | 48.765
3 | 0.483 | 0.00848 | 0.001 | 57.016
3.5 | 0.542 | 0.00834 | 0.001 | 64.976
4 | 0.6 | 0.00813 | 0.001 | 73.832
4.5 | 0.658 | 0.00812 | 0 | 81.082
5 | 0.716 | 0.00808 | 0 | 88.538
5.5 | 0.773 | 0.00793 | 0 | 97.505
6 | 0.829 | 0.00801 | -0.001 | 103.472
6.5 | 0.883 | 0.0082 | -0.001 | 107.681
7 | 0.936 | 0.00865 | -0.001 | 108.218
7.5 | 0.986 | 0.00892 | -0.002 | 110.509
8 | 1.034 | 0.00927 | -0.002 | 111.498
8.5 | 1.078 | 0.00961 | -0.002 | 112.192
9 | 1.119 | 0.00996 | -0.003 | 112.333
9.5 | 1.154 | 0.01024 | -0.003 | 112.695
10 | 1.182 | 0.01017 | -0.003 | 116.223
10.5 | 1.204 | 0.01076 | -0.004 | 111.931
11 | 1.219 | 0.01144 | -0.004 | 106.511
11.5 | 1.225 | 0.01227 | -0.004 | 99.792
12 | 1.222 | 0.01341 | -0.005 | 91.126
12.5 | 1.21 | 0.01503 | -0.005 | 80.513
13 | 1.193 | 0.01724 | -0.005 | 69.169
13.5 | 1.17 | 0.01994 | -0.006 | 58.681
14 | 1.143 | 0.02302 | -0.006 | 49.639
14.5 | 1.109 | 0.02652 | -0.006 | 41.81
15 | 1.071 | 0.03044 | -0.007 | 35.197
15.5 | 1.03 | 0.03525 | -0.007 | 29.23
16 | 0.988 | 0.04043 | -0.007 | 24.439
16.5 | 0.944 | 0.04634 | -0.007 | 20.38

## 138. Re 18M Mach 0.00 (2)
BIGFOIL.COM POLAR EXPORT
Horten 9.00% thick 3.00% camber
Horten 9.00% thick 3.00% camber |  |  |  | Cl Max: | 1.8352 | at alpha= | 18.5 | deg
XFOIL ncrit=9 |  |  |  | L/D Max: | 153.924 | at alpha= | 5.5 | deg
Re: | 18000000 |  |  | Cd Min: | 0.05467 | at alpha= | 20 | deg
Mach: | 0 |  |  | Cl=0 at alpha= | -1.2324 | deg
|  |  |  | @ Cl=0.1, Cd= | 0.0022414
|  |  |  | @ Cl=0.4, Cd= | 0.0050269
|  |  |  | @ Cl=0.6, Cd= | 0.0040866
alpha (deg) | Cl | Cd | Cm | Cl/Cd
-20 | -1.5979 | 0.02382 | -0.056 | -67.0823
-19.5 | -1.6422 | 0.01851 | -0.0513 | -88.7196
-19 | -1.666 | 0.01582 | -0.0438 | -105.3097
-18.5 | -1.6696 | 0.0138 | -0.0365 | -120.9855
-18 | -1.6486 | 0.01196 | -0.0326 | -137.8428
-17.5 | -1.6202 | 0.01043 | -0.0295 | -155.3404
-17 | -1.5881 | 0.00904 | -0.0268 | -175.6748
-16.5 | -1.5522 | 0.00786 | -0.0244 | -197.4809
-16 | -1.5129 | 0.00691 | -0.0223 | -218.9436
-15.5 | -1.4728 | 0.00599 | -0.0204 | -245.8765
-15 | -1.4302 | 0.00525 | -0.0186 | -272.419
-14.5 | -1.3863 | 0.00461 | -0.017 | -300.7158
-14 | -1.3408 | 0.00407 | -0.0156 | -329.4349
-13.5 | -1.2947 | 0.00358 | -0.0142 | -361.648
-13 | -1.2478 | 0.00316 | -0.0129 | -394.8734
-12.5 | -1.1986 | 0.00296 | -0.0119 | -404.9324
-12 | -1.1503 | 0.00272 | -0.0108 | -422.9044
-11.5 | -1.1008 | 0.0025 | -0.0098 | -440.32
-11 | -1.0507 | 0.00229 | -0.0088 | -458.821
-10.5 | -1.0016 | 0.00199 | -0.0078 | -503.3166
-10 | -0.9504 | 0.00183 | -0.007 | -519.3443
-9.5 | -0.8985 | 0.0017 | -0.0062 | -528.5294
-9 | -0.8459 | 0.0016 | -0.0056 | -528.6875
-8.5 | -0.7929 | 0.00151 | -0.005 | -525.0993
-8 | -0.7397 | 0.00144 | -0.0044 | -513.6806
-7 | -0.6324 | 0.0013 | -0.0034 | -486.4615
-6.5 | -0.5788 | 0.00123 | -0.0028 | -470.5691
-6 | -0.5249 | 0.00117 | -0.0024 | -448.6325
-5.5 | -0.4704 | 0.00113 | -0.002 | -416.2832
-5 | -0.4157 | 0.0011 | -0.0016 | -377.9091
-4.5 | -0.3611 | 0.00106 | -0.0012 | -340.6604
-4 | -0.3063 | 0.00103 | -0.0009 | -297.3786
-3.5 | -0.2511 | 0.001 | -0.0006 | -251.1
-3 | -0.196 | 0.00097 | -0.0003 | -202.0619
-2.5 | -0.1406 | 0.00096 | -0.0001 | -146.4583
-2 | -0.0852 | 0.00094 | 0.0001 | -90.6383
-1.5 | -0.0297 | 0.00092 | 0.0003 | -32.2826
-1 | 0.0258 | 0.00091 | 0.0005 | 28.3516
-0.5 | 0.0814 | 0.0009 | 0.0006 | 90.4444
0 | 0.1395 | 0.00509 | 0.0006 | 27.4067
0.5 | 0.1957 | 0.00506 | 0.0007 | 38.6759
1 | 0.2518 | 0.00505 | 0.0008 | 49.8614
1.5 | 0.3078 | 0.00505 | 0.0009 | 60.9505
2 | 0.3636 | 0.00504 | 0.001 | 72.1429
2.5 | 0.419 | 0.00502 | 0.0011 | 83.4661
3 | 0.4661 | 0.00422 | 0.0026 | 110.4502
3.5 | 0.5176 | 0.00399 | 0.0035 | 129.7243
4 | 0.571 | 0.004 | 0.004 | 142.75
4.5 | 0.6246 | 0.00416 | 0.0044 | 150.1442
5 | 0.6766 | 0.0044 | 0.0052 | 153.7727
5.5 | 0.7296 | 0.00474 | 0.0056 | 153.9241
6.5 | 0.8353 | 0.00553 | 0.0064 | 151.0488
7 | 0.8878 | 0.00598 | 0.0068 | 148.4615
7.5 | 0.9467 | 0.00643 | 0.0057 | 147.2317
8 | 1.006 | 0.00682 | 0.0045 | 147.5073
8.5 | 1.0623 | 0.00721 | 0.004 | 147.337
9 | 1.1208 | 0.00763 | 0.0028 | 146.8938
9.5 | 1.1786 | 0.00807 | 0.0018 | 146.0471
10 | 1.2359 | 0.00851 | 0.0008 | 145.2291
10.5 | 1.2926 | 0.00899 | -0.0002 | 143.782
11 | 1.3489 | 0.00947 | -0.0011 | 142.4393
11.5 | 1.4042 | 0.01004 | -0.0019 | 139.8606
12 | 1.4555 | 0.01058 | -0.0019 | 137.5709
12.5 | 1.4992 | 0.01111 | -0.0002 | 134.9415
13 | 1.5433 | 0.01174 | 0.0012 | 131.4566
13.5 | 1.5869 | 0.01245 | 0.0024 | 127.4618
14 | 1.6297 | 0.01321 | 0.0038 | 123.3687
14.5 | 1.672 | 0.01394 | 0.0051 | 119.9426
15 | 1.7127 | 0.01475 | 0.0065 | 116.1153
15.5 | 1.7507 | 0.01566 | 0.0081 | 111.7944
16 | 1.7834 | 0.0168 | 0.0103 | 106.1548
16.5 | 1.8035 | 0.01803 | 0.0145 | 100.0277
17 | 1.8162 | 0.02006 | 0.0178 | 90.5384
17.5 | 1.8252 | 0.0233 | 0.0188 | 78.3348
18 | 1.834 | 0.02744 | 0.0181 | 66.8367
18.5 | 1.8352 | 0.03276 | 0.0167 | 56.0195
19 | 1.8299 | 0.03887 | 0.0151 | 47.0774
19.5 | 1.8139 | 0.04623 | 0.0131 | 39.2364
20 | 1.7903 | 0.05467 | 0.0105 | 32.7474

## 139. Re 18M Mach 0.10 (1)
BIGFOIL.COM POLAR EXPORT
Horten 9.00% thick 3.00% camber
Horten 9.00% thick 3.00% camber |  |  |  | Cl Max: | 1.218 | at alpha= | 11.5 | deg
JavaFoil+Calcfoil stall+Eppler ext transition |  |  |  | L/D Max: | 118.356 | at alpha= | 10 | deg
Re: | 18000000 |  |  | Cd Min: | 0.00797 | at alpha= | 5.5 | deg
Mach: | 0.1 |  |  | Cl=0 at alpha= | -1.1186 | deg
|  |  |  | @ Cl=0.1, Cd= | 0.011401
|  |  |  | @ Cl=0.4, Cd= | 0.009592
|  |  |  | @ Cl=0.6, Cd= | 0.0081707
alpha (deg) | Cl | Cd | Cm | Cl/Cd
-12.5 | -0.473 | 0.08104 | 0.002 | -5.833
-12 | -0.487 | 0.07601 | 0.002 | -6.411
-11.5 | -0.5 | 0.07177 | 0.003 | -6.966
-11 | -0.51 | 0.0678 | 0.003 | -7.527
-10.5 | -0.519 | 0.06275 | 0.003 | -8.269
-10 | -0.524 | 0.05921 | 0.003 | -8.842
-9.5 | -0.525 | 0.055 | 0.003 | -9.554
-9 | -0.524 | 0.05093 | 0.003 | -10.284
-8.5 | -0.52 | 0.04655 | 0.003 | -11.165
-8 | -0.511 | 0.04206 | 0.003 | -12.156
-7.5 | -0.6 | 0.01057 | 0.004 | -56.755
-7 | -0.575 | 0.01018 | 0.004 | -56.46
-6.5 | -0.544 | 0.00989 | 0.004 | -55.049
-6 | -0.509 | 0.01048 | 0.004 | -48.558
-5.5 | -0.468 | 0.01014 | 0.004 | -46.118
-5 | -0.423 | 0.00985 | 0.004 | -42.955
-4.5 | -0.375 | 0.00955 | 0.004 | -39.305
-4 | -0.325 | 0.00929 | 0.004 | -34.972
-3.5 | -0.272 | 0.01022 | 0.004 | -26.589
-3 | -0.217 | 0.01021 | 0.004 | -21.263
-2.5 | -0.161 | 0.011 | 0.003 | -14.596
-2 | -0.103 | 0.01075 | 0.003 | -9.589
-1.5 | -0.045 | 0.01057 | 0.003 | -4.25
-1 | 0.014 | 0.01179 | 0.003 | 1.173
-0.5 | 0.073 | 0.01152 | 0.003 | 6.331
0 | 0.132 | 0.01126 | 0.002 | 11.731
0.5 | 0.191 | 0.0111 | 0.002 | 17.237
1 | 0.25 | 0.01091 | 0.002 | 22.955
1.5 | 0.309 | 0.0105 | 0.002 | 29.458
2 | 0.368 | 0.01059 | 0.002 | 34.787
2.5 | 0.427 | 0.00875 | 0.001 | 48.814
3 | 0.486 | 0.00851 | 0.001 | 57.071
3.5 | 0.544 | 0.00837 | 0.001 | 65.033
4 | 0.603 | 0.00816 | 0.001 | 73.862
4.5 | 0.661 | 0.00816 | 0 | 81.073
5 | 0.719 | 0.00813 | 0 | 88.52
5.5 | 0.777 | 0.00797 | 0 | 97.451
6 | 0.833 | 0.00805 | -0.001 | 103.379
6.5 | 0.887 | 0.00826 | -0.001 | 107.44
7 | 0.94 | 0.00874 | -0.001 | 107.576
7.5 | 0.99 | 0.009 | -0.002 | 109.982
8 | 1.038 | 0.00935 | -0.002 | 110.982
8.5 | 1.082 | 0.00971 | -0.002 | 111.47
9 | 1.122 | 0.01008 | -0.003 | 111.405
9.5 | 1.156 | 0.01039 | -0.003 | 111.31
10 | 1.183 | 0.01 | -0.003 | 118.356
10.5 | 1.204 | 0.01092 | -0.004 | 110.168
11 | 1.215 | 0.01164 | -0.004 | 104.443
11.5 | 1.218 | 0.01257 | -0.004 | 96.838
12 | 1.211 | 0.01387 | -0.005 | 87.31
12.5 | 1.195 | 0.0157 | -0.005 | 76.16
13 | 1.174 | 0.01804 | -0.005 | 65.085
13.5 | 1.148 | 0.02094 | -0.006 | 54.806
14 | 1.115 | 0.02439 | -0.006 | 45.736
14.5 | 1.076 | 0.02817 | -0.006 | 38.208
15 | 1.034 | 0.03245 | -0.007 | 31.858
15.5 | 0.989 | 0.03738 | -0.007 | 26.446
16 | 0.941 | 0.04313 | -0.007 | 21.812
16.5 | 0.892 | 0.0496 | -0.007 | 17.985

## 140. Re 18M Mach 0.10 (2)
BIGFOIL.COM POLAR EXPORT
Horten 9.00% thick 3.00% camber
Horten 9.00% thick 3.00% camber |  |  |  | Cl Max: | 1.8184 | at alpha= | 18.5 | deg
XFOIL ncrit=9 |  |  |  | L/D Max: | 154.589 | at alpha= | 5.5 | deg
Re: | 18000000 |  |  | Cd Min: | 0.06235 | at alpha= | 20 | deg
Mach: | 0.1 |  |  | Cl=0 at alpha= | -1.2449 | deg
|  |  |  | @ Cl=0.1, Cd= | 0.0051287
|  |  |  | @ Cl=0.4, Cd= | 0.0050278
|  |  |  | @ Cl=0.6, Cd= | 0.0040753
alpha (deg) | Cl | Cd | Cm | Cl/Cd
-19 | -1.6186 | 0.03994 | -0.0542 | -40.5258
-18.5 | -1.6599 | 0.03195 | -0.0506 | -51.9531
-18 | -1.6676 | 0.02855 | -0.0433 | -58.4098
-17.5 | -1.6472 | 0.02606 | -0.039 | -63.208
-17 | -1.6242 | 0.02339 | -0.0349 | -69.4399
-16.5 | -1.5913 | 0.02145 | -0.0316 | -74.1865
-16 | -1.5542 | 0.01974 | -0.0287 | -78.7335
-15.5 | -1.514 | 0.01824 | -0.026 | -83.0044
-15 | -1.471 | 0.01696 | -0.0236 | -86.7335
-14.5 | -1.4264 | 0.01579 | -0.0214 | -90.3357
-14 | -1.3809 | 0.01467 | -0.0192 | -94.1309
-13.5 | -1.3336 | 0.01372 | -0.0172 | -97.2012
-13 | -1.2862 | 0.01278 | -0.0152 | -100.6416
-12.5 | -1.2254 | 0.01212 | -0.0161 | -101.1056
-12 | -1.1765 | 0.01157 | -0.0143 | -101.6854
-11.5 | -1.1258 | 0.01097 | -0.0128 | -102.6253
-11 | -1.074 | 0.01038 | -0.0116 | -103.4682
-10.5 | -1.0225 | 0.00964 | -0.0102 | -106.0685
-10 | -0.9698 | 0.00909 | -0.0091 | -106.6887
-9.5 | -0.9165 | 0.00861 | -0.0081 | -106.446
-9 | -0.8623 | 0.00823 | -0.0073 | -104.7752
-8.5 | -0.8078 | 0.00791 | -0.0065 | -102.1239
-8 | -0.753 | 0.0076 | -0.0058 | -99.0789
-7.5 | -0.698 | 0.00732 | -0.0051 | -95.3552
-6.5 | -0.588 | 0.00673 | -0.0037 | -87.37
-6 | -0.5328 | 0.00646 | -0.0031 | -82.4768
-5.5 | -0.4772 | 0.00627 | -0.0027 | -76.1085
-4.5 | -0.3657 | 0.00592 | -0.0017 | -61.7736
-4 | -0.3099 | 0.00576 | -0.0013 | -53.8021
-3.5 | -0.2538 | 0.00564 | -0.001 | -45
-3 | -0.1977 | 0.0055 | -0.0006 | -35.9455
-2.5 | -0.1414 | 0.00541 | -0.0004 | -26.1368
-2 | -0.0851 | 0.00532 | -0.0001 | -15.9962
-1 | 0.0276 | 0.00518 | 0.0003 | 5.3282
-0.5 | 0.084 | 0.00514 | 0.0005 | 16.3424
0 | 0.1404 | 0.0051 | 0.0006 | 27.5294
0.5 | 0.197 | 0.00507 | 0.0007 | 38.856
1 | 0.2535 | 0.00505 | 0.0008 | 50.198
1.5 | 0.3098 | 0.00505 | 0.0009 | 61.3465
2 | 0.3659 | 0.00504 | 0.001 | 72.5992
2.5 | 0.4217 | 0.00502 | 0.0011 | 84.004
3 | 0.469 | 0.00422 | 0.0027 | 111.1374
3.5 | 0.5208 | 0.00399 | 0.0036 | 130.5263
4 | 0.5746 | 0.004 | 0.0041 | 143.65
4.5 | 0.6286 | 0.00416 | 0.0045 | 151.1058
5 | 0.6809 | 0.00441 | 0.0053 | 154.3991
5.5 | 0.7343 | 0.00475 | 0.0058 | 154.5895
6 | 0.7877 | 0.00512 | 0.0062 | 153.8477
6.5 | 0.8407 | 0.00556 | 0.0067 | 151.205
7.5 | 0.9531 | 0.00647 | 0.006 | 147.3107
8 | 1.0131 | 0.00687 | 0.0048 | 147.4672
8.5 | 1.0699 | 0.00726 | 0.0043 | 147.3691
9 | 1.129 | 0.00769 | 0.0032 | 146.814
9.5 | 1.1874 | 0.00814 | 0.0022 | 145.8722
10 | 1.2453 | 0.00861 | 0.0013 | 144.6341
10.5 | 1.3028 | 0.00908 | 0.0004 | 143.4802
11 | 1.3595 | 0.00961 | -0.0004 | 141.4672
11.5 | 1.4156 | 0.01019 | -0.0011 | 138.9205
12 | 1.4663 | 0.01073 | -0.0007 | 136.6542
12.5 | 1.5102 | 0.01131 | 0.0012 | 133.5279
13 | 1.5544 | 0.01201 | 0.0027 | 129.4255
13.5 | 1.5986 | 0.01275 | 0.0042 | 125.3804
14 | 1.6421 | 0.0135 | 0.0056 | 121.637
14.5 | 1.6844 | 0.0143 | 0.0071 | 117.7902
15 | 1.7243 | 0.0152 | 0.0088 | 113.4408
15.5 | 1.7602 | 0.01627 | 0.011 | 108.1868
16 | 1.7831 | 0.01763 | 0.015 | 101.1401
16.5 | 1.8001 | 0.01926 | 0.0187 | 93.4631
17 | 1.8099 | 0.0222 | 0.0205 | 81.527
18.5 | 1.8184 | 0.03753 | 0.0171 | 48.4519
19 | 1.8048 | 0.04471 | 0.0151 | 40.3668
19.5 | 1.7809 | 0.05315 | 0.0127 | 33.5071
20 | 1.7552 | 0.06235 | 0.0096 | 28.1508

## 141. Re 18M Mach 0.25 (1)
BIGFOIL.COM POLAR EXPORT
Horten 9.00% thick 3.00% camber
Horten 9.00% thick 3.00% camber |  |  |  | Cl Max: | 1.186 | at alpha= | 10.5 | deg
JavaFoil+Calcfoil stall+Eppler ext transition |  |  |  | L/D Max: | 115.146 | at alpha= | 9.5 | deg
Re: | 18000000 |  |  | Cd Min: | 0.0082 | at alpha= | 5.5 | deg
Mach: | 0.25 |  |  | Cl=0 at alpha= | -1.1167 | deg
|  |  |  | @ Cl=0.1, Cd= | 0.011628
|  |  |  | @ Cl=0.4, Cd= | 0.010075
|  |  |  | @ Cl=0.6, Cd= | 0.0084107
alpha (deg) | Cl | Cd | Cm | Cl/Cd
-11.5 | -0.286 | 0.07618 | 0.002 | -3.751
-11 | -0.328 | 0.07201 | 0.002 | -4.555
-10.5 | -0.365 | 0.06748 | 0.002 | -5.413
-10 | -0.397 | 0.06312 | 0.002 | -6.293
-9.5 | -0.423 | 0.0591 | 0.003 | -7.16
-9 | -0.443 | 0.05536 | 0.003 | -7.998
-8.5 | -0.456 | 0.05143 | 0.003 | -8.86
-8 | -0.462 | 0.04818 | 0.003 | -9.585
-7.5 | -0.462 | 0.04342 | 0.003 | -10.643
-7 | -0.458 | 0.03737 | 0.003 | -12.266
-6.5 | -0.533 | 0.01023 | 0.004 | -52.155
-6 | -0.505 | 0.00989 | 0.004 | -51.054
-5.5 | -0.469 | 0.0105 | 0.004 | -44.656
-5 | -0.427 | 0.01015 | 0.004 | -42.082
-4.5 | -0.381 | 0.0098 | 0.004 | -38.874
-4 | -0.331 | 0.0095 | 0.004 | -34.817
-3.5 | -0.278 | 0.00925 | 0.004 | -30.012
-3 | -0.222 | 0.00901 | 0.004 | -24.665
-2.5 | -0.165 | 0.00988 | 0.003 | -16.657
-2 | -0.106 | 0.01096 | 0.003 | -9.656
-1.5 | -0.046 | 0.01074 | 0.003 | -4.291
-1 | 0.014 | 0.01053 | 0.003 | 1.35
-0.5 | 0.075 | 0.01173 | 0.003 | 6.386
0 | 0.136 | 0.01148 | 0.003 | 11.827
0.5 | 0.197 | 0.01129 | 0.002 | 17.413
1 | 0.257 | 0.0111 | 0.002 | 23.177
1.5 | 0.318 | 0.01071 | 0.002 | 29.687
2 | 0.378 | 0.01076 | 0.002 | 35.159
2.5 | 0.439 | 0.00886 | 0.001 | 49.55
3 | 0.499 | 0.00862 | 0.001 | 57.893
3.5 | 0.559 | 0.00852 | 0.001 | 65.677
4 | 0.619 | 0.00836 | 0.001 | 74.081
4.5 | 0.679 | 0.00832 | 0 | 81.671
5 | 0.739 | 0.00836 | 0 | 88.371
5.5 | 0.797 | 0.0082 | 0 | 97.2
6 | 0.855 | 0.00832 | -0.001 | 102.673
6.5 | 0.91 | 0.00858 | -0.001 | 106.026
7 | 0.963 | 0.00912 | -0.001 | 105.669
7.5 | 1.014 | 0.00948 | -0.002 | 106.932
8 | 1.06 | 0.00987 | -0.002 | 107.404
8.5 | 1.102 | 0.01015 | -0.002 | 108.479
9 | 1.137 | 0.01008 | -0.003 | 112.794
9.5 | 1.165 | 0.01011 | -0.003 | 115.146
10 | 1.181 | 0.01115 | -0.003 | 105.934
10.5 | 1.186 | 0.012 | -0.004 | 98.784
11 | 1.177 | 0.01316 | -0.004 | 89.429
11.5 | 1.155 | 0.0149 | -0.004 | 77.533
12 | 1.122 | 0.01728 | -0.005 | 64.941
12.5 | 1.078 | 0.0205 | -0.005 | 52.596
13 | 1.025 | 0.02429 | -0.005 | 42.205
13.5 | 0.964 | 0.02876 | -0.006 | 33.532
14 | 0.892 | 0.03448 | -0.006 | 25.867
14.5 | 0.809 | 0.04054 | -0.006 | 19.945
15 | 0.719 | 0.04782 | -0.006 | 15.035
15.5 | 0.624 | 0.05712 | -0.007 | 10.924

## 142. Re 18M Mach 0.25 (2)
BIGFOIL.COM POLAR EXPORT
Horten 9.00% thick 3.00% camber
Horten 9.00% thick 3.00% camber |  |  |  | Cl Max: | 1.7668 | at alpha= | 16.5 | deg
XFOIL ncrit=9 |  |  |  | L/D Max: | 158.404 | at alpha= | 5 | deg
Re: | 18000000 |  |  | Cd Min: | 0.25163 | at alpha= | -20 | deg
Mach: | 0.25 |  |  | Cl=0 at alpha= | -1.2526 | deg
|  |  |  | @ Cl=0.1, Cd= | 0.0051416
|  |  |  | @ Cl=0.4, Cd= | 0.005049
|  |  |  | @ Cl=0.6, Cd= | 0.0040464
alpha (deg) | Cl | Cd | Cm | Cl/Cd
-20 | -0.7967 | 0.25163 | 0.0843 | -3.1662
-19.5 | -0.779 | 0.24612 | 0.0806 | -3.1651
-17.5 | -0.7212 | 0.21252 | 0.064 | -3.3936
-16 | -0.6899 | 0.18128 | 0.0476 | -3.8057
-15.5 | -0.6678 | 0.17139 | 0.0397 | -3.8964
-15 | -0.6467 | 0.16306 | 0.0334 | -3.966
-13.5 | -0.6557 | 0.11977 | 0.0037 | -5.4747
-13 | -0.7532 | 0.09177 | -0.0148 | -8.2075
-12.5 | -0.7757 | 0.08096 | -0.0216 | -9.5813
-12 | -0.8475 | 0.06598 | -0.0345 | -12.8448
-11.5 | -1.1472 | 0.02053 | -0.0305 | -55.8792
-11 | -1.1188 | 0.01568 | -0.0259 | -71.352
-10.5 | -1.0711 | 0.0134 | -0.0225 | -79.9328
-10 | -1.0192 | 0.01166 | -0.0195 | -87.4099
-9.5 | -0.9643 | 0.01034 | -0.0169 | -93.2592
-9 | -0.9072 | 0.00939 | -0.0146 | -96.6134
-8.5 | -0.8491 | 0.0087 | -0.0127 | -97.5977
-8 | -0.7902 | 0.00818 | -0.0111 | -96.6015
-7.5 | -0.7311 | 0.00777 | -0.0096 | -94.0927
-7 | -0.6722 | 0.0074 | -0.0083 | -90.8378
-6.5 | -0.6132 | 0.00709 | -0.0071 | -86.488
-6 | -0.5548 | 0.00674 | -0.0059 | -82.3145
-5.5 | -0.4964 | 0.00644 | -0.0049 | -77.0807
-5 | -0.4378 | 0.00622 | -0.004 | -70.3859
-4.5 | -0.3791 | 0.00605 | -0.0033 | -62.6612
-4 | -0.3209 | 0.00584 | -0.0025 | -54.9486
-3.5 | -0.2625 | 0.0057 | -0.0019 | -46.0526
-3 | -0.2041 | 0.00556 | -0.0014 | -36.7086
-2.5 | -0.1457 | 0.00545 | -0.0009 | -26.7339
-2 | -0.0873 | 0.00534 | -0.0005 | -16.3483
-1.5 | -0.0289 | 0.00526 | -0.0002 | -5.4943
-1 | 0.0295 | 0.0052 | 0.0001 | 5.6731
-0.5 | 0.0877 | 0.00515 | 0.0003 | 17.0291
0 | 0.146 | 0.00511 | 0.0005 | 28.5714
0.5 | 0.2043 | 0.00508 | 0.0007 | 40.2165
1 | 0.2627 | 0.00507 | 0.0008 | 51.8146
1.5 | 0.3209 | 0.00506 | 0.001 | 63.419
2 | 0.3789 | 0.00506 | 0.0011 | 74.8814
2.5 | 0.4366 | 0.00503 | 0.0013 | 86.7992
3 | 0.4851 | 0.00423 | 0.003 | 114.6809
3.5 | 0.5386 | 0.00401 | 0.004 | 134.3142
4 | 0.5946 | 0.00403 | 0.0046 | 147.5434
4.5 | 0.6505 | 0.0042 | 0.0052 | 154.881
5 | 0.7049 | 0.00445 | 0.0061 | 158.4045
5.5 | 0.7604 | 0.00482 | 0.0067 | 157.7593
6 | 0.8159 | 0.00522 | 0.0073 | 156.3027
6.5 | 0.8708 | 0.00571 | 0.0081 | 152.5044
7 | 0.9263 | 0.00617 | 0.0087 | 150.1297
7.5 | 0.9892 | 0.00667 | 0.0077 | 148.3058
8 | 1.0525 | 0.00715 | 0.0067 | 147.2028
8.5 | 1.1123 | 0.0076 | 0.0065 | 146.3553
9 | 1.1747 | 0.00808 | 0.0058 | 145.3837
9.5 | 1.2368 | 0.00856 | 0.0051 | 144.486
10 | 1.2984 | 0.00911 | 0.0046 | 142.5247
10.5 | 1.3595 | 0.00971 | 0.0043 | 140.0103
11 | 1.4201 | 0.01035 | 0.004 | 137.2077
11.5 | 1.4793 | 0.01103 | 0.0041 | 134.116
12 | 1.5247 | 0.01176 | 0.007 | 129.6514
12.5 | 1.571 | 0.0126 | 0.0095 | 124.6825
13 | 1.6182 | 0.01345 | 0.0119 | 120.3123
13.5 | 1.6635 | 0.01442 | 0.0144 | 115.3606
14 | 1.7046 | 0.01558 | 0.0173 | 109.4095
14.5 | 1.7378 | 0.01702 | 0.0211 | 102.1034
15 | 1.751 | 0.01893 | 0.0267 | 92.4987
15.5 | 1.7625 | 0.02229 | 0.0285 | 79.0713
16 | 1.7658 | 0.02783 | 0.0273 | 63.4495
16.5 | 1.7668 | 0.03395 | 0.0256 | 52.0412
17 | 1.7449 | 0.04238 | 0.0233 | 41.1727
17.5 | 1.7159 | 0.0516 | 0.0205 | 33.2539
18 | 1.6874 | 0.06112 | 0.0174 | 27.608
18.5 | 1.6514 | 0.07213 | 0.0131 | 22.8948
19 | 1.62 | 0.08288 | 0.0088 | 19.5463
19.5 | 1.5782 | 0.0954 | 0.0032 | 16.543
20 | 1.5432 | 0.10736 | -0.0023 | 14.3741

## 143. Re 18M Mach 0.50 (1)
BIGFOIL.COM POLAR EXPORT
Horten 9.00% thick 3.00% camber
Horten 9.00% thick 3.00% camber |  |  |  | Cl Max: | 1.151 | at alpha= | 20 | deg
JavaFoil+Calcfoil stall+Eppler ext transition |  |  |  | L/D Max: | 110.887 | at alpha= | 7 | deg
Re: | 18000000 |  |  | Cd Min: | 0.00792 | at alpha= | 2.5 | deg
Mach: | 0.5 |  |  | Cl=0 at alpha= | -1.1194 | deg
|  |  |  | @ Cl=0.1, Cd= | 0.0096282
|  |  |  | @ Cl=0.4, Cd= | 0.0099824
|  |  |  | @ Cl=0.6, Cd= | 0.008077
alpha (deg) | Cl | Cd | Cm | Cl/Cd
-20 | -0.99 | 0.17887 | 0.002 | -5.537
-19.5 | -0.967 | 0.15549 | 0.002 | -6.22
-19 | -0.943 | 0.14312 | 0.002 | -6.591
-18.5 | -0.919 | 0.13265 | 0.003 | -6.932
-18 | -0.89 | 0.14213 | 0.003 | -6.258
-17.5 | -0.866 | 0.12913 | 0.003 | -6.704
-17 | -0.842 | 0.11581 | 0.003 | -7.273
-16.5 | -0.812 | 0.12556 | 0.003 | -6.467
-16 | -0.788 | 0.11146 | 0.003 | -7.073
-15.5 | -0.764 | 0.10153 | 0.003 | -7.53
-15 | -0.735 | 0.10678 | 0.003 | -6.883
-14.5 | -0.711 | 0.09467 | 0.003 | -7.511
-14 | -0.688 | 0.08564 | 0.003 | -8.033
-13.5 | -0.659 | 0.08624 | 0.003 | -7.64
-13 | -0.634 | 0.07989 | 0.003 | -7.934
-12.5 | -0.612 | 0.07074 | 0.003 | -8.649
-12 | -0.582 | 0.07185 | 0.003 | -8.096
-11.5 | -0.557 | 0.06644 | 0.003 | -8.379
-11 | -0.537 | 0.05674 | 0.004 | -9.46
-10.5 | -0.502 | 0.06229 | 0.003 | -8.067
-10 | -0.478 | 0.057 | 0.003 | -8.378
-9.5 | -0.458 | 0.04778 | 0.004 | -9.577
-9 | -0.424 | 0.05262 | 0.003 | -8.049
-8.5 | -0.399 | 0.04713 | 0.003 | -8.477
-8 | -0.37 | 0.0483 | 0.003 | -7.655
-7.5 | -0.344 | 0.04427 | 0.003 | -7.777
-7 | -0.316 | 0.04394 | 0.003 | -7.195
-6.5 | -0.291 | 0.03993 | 0.003 | -7.284
-6 | -0.263 | 0.04 | 0.003 | -6.564
-5.5 | -0.236 | 0.03789 | 0.003 | -6.229
-5 | -0.21 | 0.03615 | 0.003 | -5.804
-4.5 | -0.276 | 0.03451 | 0.003 | -7.983
-4 | -0.335 | 0.01073 | 0.004 | -31.211
-3.5 | -0.295 | 0.01027 | 0.004 | -28.69
-3 | -0.241 | 0.00991 | 0.004 | -24.346
-2.5 | -0.181 | 0.00964 | 0.004 | -18.794
-2 | -0.117 | 0.00935 | 0.004 | -12.531
-1.5 | -0.051 | 0.00894 | 0.003 | -5.732
-1 | 0.016 | 0.00991 | 0.003 | 1.599
-0.5 | 0.084 | 0.00968 | 0.003 | 8.638
0 | 0.152 | 0.00946 | 0.003 | 16.026
0.5 | 0.22 | 0.01053 | 0.003 | 20.855
1 | 0.287 | 0.01028 | 0.002 | 27.945
1.5 | 0.355 | 0.01011 | 0.002 | 35.124
2 | 0.422 | 0.00992 | 0.002 | 42.599
2.5 | 0.49 | 0.00792 | 0.002 | 61.877
3 | 0.557 | 0.008 | 0.001 | 69.625
3.5 | 0.624 | 0.00812 | 0.001 | 76.89
4 | 0.691 | 0.00821 | 0.001 | 84.172
4.5 | 0.757 | 0.00928 | 0 | 81.59
5 | 0.823 | 0.00929 | 0 | 88.66
5.5 | 0.888 | 0.0097 | 0 | 91.528
6 | 0.949 | 0.00982 | -0.001 | 96.636
6.5 | 1.006 | 0.00953 | -0.001 | 105.485
7 | 1.055 | 0.00951 | -0.001 | 110.887
7.5 | 1.093 | 0.01046 | -0.002 | 104.451
8 | 1.108 | 0.01146 | -0.002 | 96.722
8.5 | 1.084 | 0.01307 | -0.002 | 82.97
9 | 0.96 | 0.01624 | -0.003 | 59.114
9.5 | 0.672 | 0.01892 | -0.003 | 35.517
10 | 0.697 | 0.02156 | -0.003 | 32.326
10.5 | 0.722 | 0.02428 | -0.004 | 29.755
11 | 0.75 | 0.02632 | -0.004 | 28.478
11.5 | 0.777 | 0.02853 | -0.005 | 27.228
12 | 0.793 | 0.03698 | -0.005 | 21.439
12.5 | 0.821 | 0.03922 | -0.005 | 20.927
13 | 0.851 | 0.04003 | -0.006 | 21.266
13.5 | 0.874 | 0.04556 | -0.006 | 19.187
14 | 0.871 | 0.0689 | -0.006 | 12.639
14.5 | 0.892 | 0.07811 | -0.006 | 11.416
15 | 0.914 | 0.08682 | -0.006 | 10.523
15.5 | 0.928 | 0.10305 | -0.006 | 9.006
16 | 0.932 | 0.1357 | -0.006 | 6.867
16.5 | 0.965 | 0.13469 | -0.006 | 7.164
17 | 0.994 | 0.13933 | -0.007 | 7.132
17.5 | 1.014 | 0.16047 | -0.007 | 6.321
18 | 1.044 | 0.16527 | -0.007 | 6.315
18.5 | 1.069 | 0.18053 | -0.008 | 5.924
19 | 1.096 | 0.19026 | -0.008 | 5.761
19.5 | 1.125 | 0.19628 | -0.009 | 5.732
20 | 1.151 | 0.20705 | -0.009 | 5.561

## 144. Re 18M Mach 0.50 (2)
BIGFOIL.COM POLAR EXPORT
Horten 9.00% thick 3.00% camber
Horten 9.00% thick 3.00% camber |  |  |  | Cl Max: | 1.4748 | at alpha= | 9.5 | deg
XFOIL ncrit=9 |  |  |  | L/D Max: | 175.15 | at alpha= | 5 | deg
Re: | 18000000 |  |  | Cd Min: | 0.16421 | at alpha= | -13.5 | deg
Mach: | 0.5 |  |  | Cl=0 at alpha= | -1.2812 | deg
|  |  |  | @ Cl=0.1, Cd= | 0.0052351
|  |  |  | @ Cl=0.4, Cd= | 0.0051743
|  |  |  | @ Cl=0.6, Cd= | 0.0041796
alpha (deg) | Cl | Cd | Cm | Cl/Cd
-13.5 | -0.5615 | 0.16421 | 0.0279 | -3.4194
-13 | -0.5424 | 0.1563 | 0.0236 | -3.4702
-12.5 | -0.5269 | 0.14734 | 0.0191 | -3.5761
-12 | -0.5122 | 0.13854 | 0.0146 | -3.6971
-11.5 | -0.5032 | 0.12852 | 0.0095 | -3.9153
-11 | -0.4938 | 0.11925 | 0.0047 | -4.1409
-10.5 | -0.4803 | 0.11145 | 0.0007 | -4.3096
-10 | -0.4635 | 0.10472 | -0.0028 | -4.4261
-9.5 | -0.4584 | 0.09586 | -0.0074 | -4.782
-9 | -0.4591 | 0.08662 | -0.0124 | -5.3002
-8.5 | -0.4651 | 0.07746 | -0.0175 | -6.0044
-8 | -0.4744 | 0.06896 | -0.0227 | -6.8794
-7.5 | -0.4986 | 0.06239 | -0.025 | -7.9917
-7 | -0.505 | 0.05451 | -0.0274 | -9.2644
-6.5 | -0.5055 | 0.04555 | -0.0287 | -11.0977
-6 | -0.501 | 0.03547 | -0.0279 | -14.1246
-5.5 | -0.4957 | 0.02398 | -0.0244 | -20.6714
-5 | -0.4868 | 0.01282 | -0.0187 | -37.9719
-4.5 | -0.4427 | 0.00734 | -0.0134 | -60.3134
-4 | -0.3738 | 0.00641 | -0.0099 | -58.3151
-3.5 | -0.3036 | 0.00605 | -0.0075 | -50.1818
-3 | -0.234 | 0.0058 | -0.0056 | -40.3448
-2.5 | -0.165 | 0.00563 | -0.0041 | -29.3073
-2 | -0.097 | 0.00549 | -0.0028 | -17.6685
-1.5 | -0.0294 | 0.00538 | -0.0018 | -5.4647
-1 | 0.0378 | 0.0053 | -0.001 | 7.1321
-0.5 | 0.1049 | 0.00523 | -0.0004 | 20.0574
0 | 0.1717 | 0.00518 | 0.0001 | 33.1467
0.5 | 0.2384 | 0.00517 | 0.0006 | 46.1122
1 | 0.3049 | 0.00516 | 0.001 | 59.0891
1.5 | 0.3715 | 0.00517 | 0.0013 | 71.8569
2 | 0.438 | 0.00518 | 0.0017 | 84.556
3 | 0.5586 | 0.0043 | 0.0048 | 129.907
3.5 | 0.6205 | 0.00412 | 0.0063 | 150.6068
4 | 0.6857 | 0.00422 | 0.0074 | 162.4882
4.5 | 0.7517 | 0.00438 | 0.0085 | 171.621
5 | 0.8162 | 0.00466 | 0.0101 | 175.1502
5.5 | 0.8816 | 0.00513 | 0.0117 | 171.8519
6 | 0.9467 | 0.00567 | 0.0135 | 166.9665
6.5 | 1.0096 | 0.0064 | 0.0159 | 157.75
7 | 1.0793 | 0.00713 | 0.0173 | 151.3745
7.5 | 1.161 | 0.00779 | 0.017 | 149.0372
8 | 1.24 | 0.00844 | 0.0178 | 146.9194
8.5 | 1.3175 | 0.00912 | 0.0194 | 144.4627
9 | 1.3985 | 0.00994 | 0.0212 | 140.6942
9.5 | 1.4748 | 0.01158 | 0.0241 | 127.3575
11 | 1.3589 | 0.03836 | 0.0291 | 35.4249
11.5 | 1.3197 | 0.04848 | 0.026 | 27.2215
12 | 1.288 | 0.05831 | 0.0226 | 22.0888
12.5 | 1.2555 | 0.06896 | 0.0182 | 18.2062
13 | 1.2244 | 0.08007 | 0.0133 | 15.2916
13.5 | 1.193 | 0.0917 | 0.0078 | 13.0098
14 | 1.1698 | 0.1028 | 0.0026 | 11.3794
14.5 | 1.1433 | 0.11479 | -0.0034 | 9.9599

## 145. Re 20M Mach 0.00 (1)
BIGFOIL.COM POLAR EXPORT
Horten 9.00% thick 3.00% camber
Horten 9.00% thick 3.00% camber |  |  |  | Cl Max: | 1.227 | at alpha= | 11.5 | deg
JavaFoil+Calcfoil stall+Eppler ext transition |  |  |  | L/D Max: | 120.467 | at alpha= | 10.5 | deg
Re: | 20000000 |  |  | Cd Min: | 0.00793 | at alpha= | 5.5 | deg
Mach: | 0 |  |  | Cl=0 at alpha= | -1.1186 | deg
|  |  |  | @ Cl=0.1, Cd= | 0.01127
|  |  |  | @ Cl=0.4, Cd= | 0.00949
|  |  |  | @ Cl=0.6, Cd= | 0.00812
alpha (deg) | Cl | Cd | Cm | Cl/Cd
-12.5 | -0.502 | 0.07957 | 0.002 | -6.314
-12 | -0.514 | 0.07475 | 0.003 | -6.877
-11.5 | -0.524 | 0.07049 | 0.003 | -7.428
-11 | -0.531 | 0.06648 | 0.003 | -7.988
-10.5 | -0.537 | 0.06172 | 0.003 | -8.692
-10 | -0.539 | 0.0579 | 0.003 | -9.302
-9.5 | -0.538 | 0.05353 | 0.003 | -10.054
-9 | -0.534 | 0.04996 | 0.003 | -10.698
-8.5 | -0.529 | 0.04493 | 0.003 | -11.763
-8 | -0.525 | 0.03669 | 0.003 | -14.308
-7.5 | -0.604 | 0.01031 | 0.004 | -58.569
-7 | -0.577 | 0.00998 | 0.004 | -57.816
-6.5 | -0.545 | 0.01067 | 0.004 | -51.122
-6 | -0.509 | 0.01027 | 0.004 | -49.53
-5.5 | -0.467 | 0.00998 | 0.004 | -46.815
-5 | -0.422 | 0.00965 | 0.004 | -43.739
-4.5 | -0.374 | 0.00937 | 0.004 | -39.92
-4 | -0.324 | 0.01043 | 0.004 | -31.022
-3.5 | -0.271 | 0.01009 | 0.004 | -26.838
-3 | -0.216 | 0.0112 | 0.003 | -19.297
-2.5 | -0.16 | 0.01086 | 0.003 | -14.719
-2 | -0.103 | 0.01062 | 0.003 | -9.663
-1.5 | -0.045 | 0.01195 | 0.003 | -3.739
-1 | 0.014 | 0.01165 | 0.003 | 1.182
-0.5 | 0.073 | 0.0114 | 0.003 | 6.366
0 | 0.131 | 0.01112 | 0.002 | 11.821
0.5 | 0.19 | 0.01097 | 0.002 | 17.352
1 | 0.249 | 0.01079 | 0.002 | 23.083
1.5 | 0.308 | 0.01039 | 0.002 | 29.619
2 | 0.366 | 0.01051 | 0.002 | 34.882
2.5 | 0.425 | 0.00874 | 0.001 | 48.647
3 | 0.483 | 0.00849 | 0.001 | 56.936
3.5 | 0.542 | 0.00835 | 0.001 | 64.906
4 | 0.6 | 0.00812 | 0.001 | 73.895
4.5 | 0.658 | 0.00811 | 0 | 81.089
5 | 0.716 | 0.00809 | 0 | 88.483
5.5 | 0.773 | 0.00793 | 0 | 97.44
6 | 0.829 | 0.00802 | -0.001 | 103.313
6.5 | 0.883 | 0.00822 | -0.001 | 107.419
7 | 0.936 | 0.00862 | -0.001 | 108.527
7.5 | 0.986 | 0.00885 | -0.002 | 111.402
8 | 1.034 | 0.00917 | -0.002 | 112.744
8.5 | 1.078 | 0.00948 | -0.002 | 113.73
9 | 1.119 | 0.00983 | -0.003 | 113.829
9.5 | 1.154 | 0.01046 | -0.003 | 110.365
10 | 1.183 | 0.01036 | -0.003 | 114.196
10.5 | 1.205 | 0.01 | -0.004 | 120.467
11 | 1.22 | 0.01123 | -0.004 | 108.653
11.5 | 1.227 | 0.01203 | -0.004 | 101.961
12 | 1.224 | 0.01308 | -0.005 | 93.592
12.5 | 1.213 | 0.01459 | -0.005 | 83.167
13 | 1.196 | 0.01667 | -0.005 | 71.711
13.5 | 1.173 | 0.0192 | -0.006 | 61.123
14 | 1.145 | 0.02232 | -0.006 | 51.297
14.5 | 1.111 | 0.02578 | -0.006 | 43.085
15 | 1.073 | 0.02965 | -0.007 | 36.189
15.5 | 1.032 | 0.03444 | -0.007 | 29.968
16 | 0.99 | 0.0392 | -0.007 | 25.263
16.5 | 0.946 | 0.04495 | -0.007 | 21.051

## 146. Re 20M Mach 0.00 (2)
BIGFOIL.COM POLAR EXPORT
Horten 9.00% thick 3.00% camber
Horten 9.00% thick 3.00% camber |  |  |  | Cl Max: | 1.8522 | at alpha= | 18.5 | deg
XFOIL ncrit=9 |  |  |  | L/D Max: | 155.757 | at alpha= | 5.5 | deg
Re: | 20000000 |  |  | Cd Min: | 0.05172 | at alpha= | 20 | deg
Mach: | 0 |  |  | Cl=0 at alpha= | -1.2411 | deg
|  |  |  | @ Cl=0.1, Cd= | 0.005051
|  |  |  | @ Cl=0.4, Cd= | 0.0049835
|  |  |  | @ Cl=0.6, Cd= | 0.0041137
alpha (deg) | Cl | Cd | Cm | Cl/Cd
-20 | -1.7683 | 0.02969 | -0.0505 | -59.5588
-19.5 | -1.7744 | 0.02732 | -0.043 | -64.9488
-19 | -1.7588 | 0.02532 | -0.0382 | -69.4629
-18.5 | -1.7348 | 0.0234 | -0.0344 | -74.1368
-18 | -1.7041 | 0.0218 | -0.0313 | -78.1697
-17.5 | -1.6689 | 0.02043 | -0.0286 | -81.6887
-17 | -1.6319 | 0.01907 | -0.0261 | -85.5742
-16.5 | -1.5923 | 0.01787 | -0.0238 | -89.1046
-16 | -1.5505 | 0.01677 | -0.0218 | -92.4568
-15.5 | -1.5073 | 0.01575 | -0.0199 | -95.7016
-15 | -1.4627 | 0.01482 | -0.0181 | -98.6977
-14.5 | -1.4171 | 0.01396 | -0.0164 | -101.5115
-14 | -1.3709 | 0.01312 | -0.0147 | -104.4893
-13.5 | -1.3236 | 0.01239 | -0.0131 | -106.8281
-13 | -1.2727 | 0.01164 | -0.0123 | -109.3385
-12.5 | -1.2167 | 0.01129 | -0.0126 | -107.7679
-12 | -1.1672 | 0.01081 | -0.0113 | -107.9741
-10.5 | -1.0144 | 0.00914 | -0.0082 | -110.9847
-10 | -0.9621 | 0.00867 | -0.0074 | -110.9689
-9.5 | -0.9092 | 0.00829 | -0.0066 | -109.6743
-9 | -0.8557 | 0.00796 | -0.0059 | -107.5
-8.5 | -0.8018 | 0.00766 | -0.0053 | -104.6736
-8 | -0.7477 | 0.00738 | -0.0047 | -101.3144
-7.5 | -0.6933 | 0.00712 | -0.0042 | -97.3736
-7 | -0.6388 | 0.00688 | -0.0036 | -92.8488
-6.5 | -0.5844 | 0.00658 | -0.0031 | -88.8146
-6 | -0.5298 | 0.00634 | -0.0026 | -83.5647
-5.5 | -0.4745 | 0.00616 | -0.0022 | -77.0292
-4.5 | -0.3638 | 0.00582 | -0.0014 | -62.5086
-4 | -0.3084 | 0.00566 | -0.001 | -54.4876
-3.5 | -0.2526 | 0.00555 | -0.0007 | -45.5135
-3 | -0.197 | 0.00542 | -0.0004 | -36.3469
-2.5 | -0.1411 | 0.00534 | -0.0002 | -26.4232
-2 | -0.0852 | 0.00525 | 0 | -16.2286
-1.5 | -0.0291 | 0.00517 | 0.0002 | -5.6286
-1 | 0.0271 | 0.00511 | 0.0004 | 5.3033
-0.5 | 0.0831 | 0.00506 | 0.0005 | 16.4229
0 | 0.1392 | 0.00503 | 0.0006 | 27.674
0.5 | 0.1954 | 0.00502 | 0.0008 | 38.9243
1 | 0.2515 | 0.00501 | 0.0008 | 50.1996
1.5 | 0.3076 | 0.005 | 0.0009 | 61.52
2 | 0.3636 | 0.00499 | 0.001 | 72.8657
2.5 | 0.4192 | 0.00498 | 0.0011 | 84.1767
3 | 0.474 | 0.00492 | 0.0013 | 96.3415
3.5 | 0.5189 | 0.00406 | 0.0032 | 127.8079
4 | 0.5718 | 0.00404 | 0.0038 | 141.5347
4.5 | 0.6254 | 0.00418 | 0.0043 | 149.6172
5 | 0.6778 | 0.0044 | 0.0049 | 154.0455
5.5 | 0.7305 | 0.00469 | 0.0054 | 155.7569
6 | 0.7834 | 0.00513 | 0.0058 | 152.7096
6.5 | 0.836 | 0.0055 | 0.0063 | 152
7 | 0.8886 | 0.0059 | 0.0067 | 150.6102
8 | 1.0042 | 0.0067 | 0.005 | 149.8806
8.5 | 1.0607 | 0.00709 | 0.0044 | 149.6051
9 | 1.1195 | 0.00749 | 0.0032 | 149.466
9.5 | 1.1773 | 0.00792 | 0.0022 | 148.649
10 | 1.2344 | 0.00837 | 0.0012 | 147.4791
10.5 | 1.2912 | 0.00882 | 0.0003 | 146.3946
11 | 1.3474 | 0.00931 | -0.0006 | 144.7261
11.5 | 1.4027 | 0.00986 | -0.0014 | 142.2617
12 | 1.4578 | 0.01038 | -0.0022 | 140.4432
12.5 | 1.5021 | 0.01092 | -0.0007 | 137.5549
13 | 1.5457 | 0.01155 | 0.0008 | 133.8268
13.5 | 1.5898 | 0.01223 | 0.002 | 129.9918
14 | 1.6334 | 0.01293 | 0.0033 | 126.3264
14.5 | 1.6763 | 0.01365 | 0.0045 | 122.8059
15 | 1.7174 | 0.01444 | 0.0058 | 118.9335
15.5 | 1.7559 | 0.01535 | 0.0075 | 114.3909
16 | 1.7888 | 0.01651 | 0.0097 | 108.3465
16.5 | 1.8119 | 0.01768 | 0.0135 | 102.483
17 | 1.8255 | 0.01949 | 0.0171 | 93.6634
17.5 | 1.8362 | 0.02235 | 0.0186 | 82.1566
18 | 1.8476 | 0.02603 | 0.0183 | 70.9796
18.5 | 1.8522 | 0.03087 | 0.0171 | 60
19 | 1.8497 | 0.03664 | 0.0156 | 50.4831
19.5 | 1.8368 | 0.0436 | 0.0137 | 42.1284
20 | 1.8147 | 0.05172 | 0.0114 | 35.087

## 147. Re 20M Mach 0.10 (1)
BIGFOIL.COM POLAR EXPORT
Horten 9.00% thick 3.00% camber
Horten 9.00% thick 3.00% camber |  |  |  | Cl Max: | 1.22 | at alpha= | 11.5 | deg
JavaFoil+Calcfoil stall+Eppler ext transition |  |  |  | L/D Max: | 116.776 | at alpha= | 10 | deg
Re: | 20000000 |  |  | Cd Min: | 0.00797 | at alpha= | 5.5 | deg
Mach: | 0.1 |  |  | Cl=0 at alpha= | -1.1186 | deg
|  |  |  | @ Cl=0.1, Cd= | 0.011312
|  |  |  | @ Cl=0.4, Cd= | 0.00958
|  |  |  | @ Cl=0.6, Cd= | 0.0081807
alpha (deg) | Cl | Cd | Cm | Cl/Cd
-12.5 | -0.473 | 0.08049 | 0.002 | -5.874
-12 | -0.487 | 0.07586 | 0.002 | -6.425
-11.5 | -0.5 | 0.07133 | 0.003 | -7.012
-11 | -0.511 | 0.06736 | 0.003 | -7.579
-10.5 | -0.519 | 0.06258 | 0.003 | -8.292
-10 | -0.524 | 0.05872 | 0.003 | -8.922
-9.5 | -0.526 | 0.05452 | 0.003 | -9.646
-9 | -0.524 | 0.05104 | 0.003 | -10.273
-8.5 | -0.521 | 0.04577 | 0.003 | -11.374
-8 | -0.513 | 0.04083 | 0.003 | -12.566
-7.5 | -0.6 | 0.01041 | 0.004 | -57.653
-7 | -0.575 | 0.01006 | 0.004 | -57.16
-6.5 | -0.544 | 0.01074 | 0.004 | -50.689
-6 | -0.509 | 0.01034 | 0.004 | -49.23
-5.5 | -0.468 | 0.01001 | 0.004 | -46.756
-5 | -0.423 | 0.00972 | 0.004 | -43.554
-4.5 | -0.375 | 0.00942 | 0.004 | -39.85
-4 | -0.325 | 0.01049 | 0.004 | -30.967
-3.5 | -0.272 | 0.01012 | 0.004 | -26.869
-3 | -0.217 | 0.01127 | 0.004 | -19.261
-2.5 | -0.161 | 0.01092 | 0.003 | -14.703
-2 | -0.103 | 0.01065 | 0.003 | -9.684
-1.5 | -0.045 | 0.01045 | 0.003 | -4.299
-1 | 0.014 | 0.01169 | 0.003 | 1.184
-0.5 | 0.073 | 0.01144 | 0.003 | 6.375
0 | 0.132 | 0.01116 | 0.002 | 11.839
0.5 | 0.191 | 0.011 | 0.002 | 17.386
1 | 0.25 | 0.01083 | 0.002 | 23.127
1.5 | 0.309 | 0.01043 | 0.002 | 29.665
2 | 0.368 | 0.01054 | 0.002 | 34.943
2.5 | 0.427 | 0.00877 | 0.001 | 48.697
3 | 0.486 | 0.00852 | 0.001 | 56.999
3.5 | 0.544 | 0.00838 | 0.001 | 64.963
4 | 0.603 | 0.00817 | 0.001 | 73.818
4.5 | 0.661 | 0.00816 | 0 | 81.084
5 | 0.719 | 0.00813 | 0 | 88.471
5.5 | 0.777 | 0.00797 | 0 | 97.391
6 | 0.833 | 0.00807 | -0.001 | 103.209
6.5 | 0.887 | 0.00828 | -0.001 | 107.181
7 | 0.94 | 0.00869 | -0.001 | 108.155
7.5 | 0.99 | 0.00892 | -0.002 | 111.038
8 | 1.038 | 0.00925 | -0.002 | 112.236
8.5 | 1.082 | 0.00958 | -0.002 | 112.921
9 | 1.122 | 0.00993 | -0.003 | 113.007
9.5 | 1.157 | 0.0102 | -0.003 | 113.338
10 | 1.184 | 0.01014 | -0.003 | 116.776
10.5 | 1.204 | 0.01074 | -0.004 | 112.173
11 | 1.217 | 0.01143 | -0.004 | 106.436
11.5 | 1.22 | 0.01228 | -0.004 | 99.319
12 | 1.214 | 0.01346 | -0.005 | 90.182
12.5 | 1.199 | 0.01515 | -0.005 | 79.119
13 | 1.177 | 0.01745 | -0.005 | 67.473
13.5 | 1.15 | 0.0203 | -0.006 | 56.668
14 | 1.118 | 0.02352 | -0.006 | 47.536
14.5 | 1.079 | 0.02722 | -0.006 | 39.629
15 | 1.036 | 0.0314 | -0.007 | 32.995
15.5 | 0.991 | 0.03622 | -0.007 | 27.347
16 | 0.942 | 0.04227 | -0.007 | 22.286
16.5 | 0.894 | 0.04814 | -0.007 | 18.572

## 148. Re 20M Mach 0.10 (2)
BIGFOIL.COM POLAR EXPORT
Horten 9.00% thick 3.00% camber
Horten 9.00% thick 3.00% camber |  |  |  | Cl Max: | 1.84 | at alpha= | 18 | deg
XFOIL ncrit=9 |  |  |  | L/D Max: | 156.426 | at alpha= | 5.5 | deg
Re: | 20000000 |  |  | Cd Min: | 0.05928 | at alpha= | 20 | deg
Mach: | 0.1 |  |  | Cl=0 at alpha= | -1.2421 | deg
|  |  |  | @ Cl=0.1, Cd= | 0.0050514
|  |  |  | @ Cl=0.4, Cd= | 0.0049939
|  |  |  | @ Cl=0.6, Cd= | 0.0041039
alpha (deg) | Cl | Cd | Cm | Cl/Cd
-19 | -1.6822 | 0.03409 | -0.0533 | -49.3458
-18.5 | -1.6964 | 0.02982 | -0.0471 | -56.888
-18 | -1.689 | 0.02666 | -0.0416 | -63.3533
-17.5 | -1.6646 | 0.02438 | -0.0376 | -68.2773
-17 | -1.6363 | 0.02214 | -0.0339 | -73.907
-16.5 | -1.6011 | 0.02038 | -0.0307 | -78.5623
-16 | -1.5623 | 0.01883 | -0.0279 | -82.9687
-15.5 | -1.5208 | 0.01744 | -0.0253 | -87.2018
-15 | -1.477 | 0.01624 | -0.023 | -90.9483
-14.5 | -1.4316 | 0.01515 | -0.0208 | -94.495
-14 | -1.3854 | 0.01411 | -0.0187 | -98.1857
-13.5 | -1.3378 | 0.01322 | -0.0167 | -101.1952
-13 | -1.2868 | 0.01232 | -0.0154 | -104.4481
-12.5 | -1.23 | 0.01186 | -0.0153 | -103.7099
-12 | -1.1797 | 0.01128 | -0.0138 | -104.5833
-11.5 | -1.1283 | 0.01069 | -0.0124 | -105.5472
-10.5 | -1.0237 | 0.00956 | -0.0101 | -107.0816
-10 | -0.9711 | 0.00896 | -0.0089 | -108.3817
-9.5 | -0.9178 | 0.00847 | -0.0079 | -108.3589
-9 | -0.8636 | 0.00808 | -0.0071 | -106.8812
-8.5 | -0.809 | 0.00775 | -0.0063 | -104.3871
-8 | -0.7542 | 0.00746 | -0.0056 | -101.0992
-7.5 | -0.6991 | 0.00719 | -0.0049 | -97.2323
-7 | -0.6439 | 0.00693 | -0.0043 | -92.9149
-6.5 | -0.5888 | 0.00664 | -0.0036 | -88.6747
-6 | -0.5337 | 0.00637 | -0.003 | -83.7834
-5.5 | -0.478 | 0.00618 | -0.0025 | -77.3463
-5 | -0.4221 | 0.00602 | -0.0021 | -70.1163
-4.5 | -0.3662 | 0.00584 | -0.0016 | -62.7055
-4 | -0.3104 | 0.00567 | -0.0012 | -54.7443
-3.5 | -0.2542 | 0.00556 | -0.0009 | -45.7194
-3 | -0.1982 | 0.00543 | -0.0006 | -36.5009
-2.5 | -0.1418 | 0.00535 | -0.0003 | -26.5047
-2 | -0.0856 | 0.00526 | 0 | -16.2738
-1.5 | -0.0292 | 0.00518 | 0.0002 | -5.6371
-1 | 0.0274 | 0.00511 | 0.0003 | 5.362
-0.5 | 0.0838 | 0.00506 | 0.0005 | 16.5613
0 | 0.1402 | 0.00503 | 0.0006 | 27.8728
0.5 | 0.1967 | 0.00502 | 0.0007 | 39.1833
1 | 0.2532 | 0.00501 | 0.0008 | 50.5389
1.5 | 0.3096 | 0.005 | 0.0009 | 61.92
2 | 0.3659 | 0.005 | 0.001 | 73.18
2.5 | 0.4218 | 0.00499 | 0.0011 | 84.5291
3 | 0.477 | 0.00492 | 0.0013 | 96.9512
3.5 | 0.5222 | 0.00406 | 0.0033 | 128.6207
4 | 0.5754 | 0.00404 | 0.0039 | 142.4257
4.5 | 0.6293 | 0.00418 | 0.0044 | 150.5502
5 | 0.6821 | 0.00441 | 0.005 | 154.6712
5.5 | 0.7352 | 0.0047 | 0.0056 | 156.4255
6 | 0.7885 | 0.00514 | 0.006 | 153.4047
6.5 | 0.8415 | 0.00552 | 0.0065 | 152.4457
7 | 0.8944 | 0.00593 | 0.007 | 150.8263
8 | 1.0112 | 0.00675 | 0.0053 | 149.8074
9 | 1.1277 | 0.00756 | 0.0036 | 149.1667
9.5 | 1.1861 | 0.00799 | 0.0026 | 148.4481
10 | 1.2438 | 0.00846 | 0.0018 | 147.0213
10.5 | 1.3014 | 0.00891 | 0.0009 | 146.0606
11 | 1.358 | 0.00945 | 0.0001 | 143.7037
11.5 | 1.4142 | 0.00999 | -0.0006 | 141.5616
12 | 1.4694 | 0.01053 | -0.0012 | 139.5442
12.5 | 1.5129 | 0.01113 | 0.0007 | 135.9299
13 | 1.5571 | 0.01181 | 0.0023 | 131.8459
13.5 | 1.6018 | 0.01251 | 0.0037 | 128.0416
14 | 1.6461 | 0.01322 | 0.0051 | 124.5159
14.5 | 1.689 | 0.01399 | 0.0065 | 120.7291
15 | 1.7291 | 0.01491 | 0.0082 | 115.9691
15.5 | 1.7655 | 0.01598 | 0.0103 | 110.4819
16 | 1.7924 | 0.0173 | 0.0136 | 103.6069
16.5 | 1.8094 | 0.01876 | 0.0179 | 96.4499
17.5 | 1.8323 | 0.02493 | 0.0203 | 73.4978
18 | 1.84 | 0.02951 | 0.0192 | 62.3517
18.5 | 1.8373 | 0.03543 | 0.0176 | 51.8572
19 | 1.8265 | 0.04225 | 0.0158 | 43.2308
19.5 | 1.8053 | 0.05029 | 0.0136 | 35.8978
20 | 1.7795 | 0.05928 | 0.0107 | 30.0186

## 149. Re 20M Mach 0.25 (1)
BIGFOIL.COM POLAR EXPORT
Horten 9.00% thick 3.00% camber
Horten 9.00% thick 3.00% camber |  |  |  | Cl Max: | 1.188 | at alpha= | 10.5 | deg
JavaFoil+Calcfoil stall+Eppler ext transition |  |  |  | L/D Max: | 117.255 | at alpha= | 9.5 | deg
Re: | 20000000 |  |  | Cd Min: | 0.00821 | at alpha= | 5.5 | deg
Mach: | 0.25 |  |  | Cl=0 at alpha= | -1.1167 | deg
|  |  |  | @ Cl=0.1, Cd= | 0.011523
|  |  |  | @ Cl=0.4, Cd= | 0.010053
|  |  |  | @ Cl=0.6, Cd= | 0.0084107
alpha (deg) | Cl | Cd | Cm | Cl/Cd
-11.5 | -0.286 | 0.07578 | 0.002 | -3.771
-11 | -0.328 | 0.07163 | 0.002 | -4.579
-10.5 | -0.365 | 0.06706 | 0.002 | -5.448
-10 | -0.397 | 0.06286 | 0.003 | -6.321
-9.5 | -0.423 | 0.05911 | 0.003 | -7.16
-9 | -0.443 | 0.05506 | 0.003 | -8.045
-8.5 | -0.456 | 0.05173 | 0.003 | -8.814
-8 | -0.462 | 0.04801 | 0.003 | -9.621
-7.5 | -0.462 | 0.04325 | 0.003 | -10.691
-7 | -0.459 | 0.03683 | 0.003 | -12.467
-6.5 | -0.533 | 0.0101 | 0.004 | -52.806
-6 | -0.505 | 0.01077 | 0.004 | -46.91
-5.5 | -0.469 | 0.01032 | 0.004 | -45.415
-5 | -0.427 | 0.01 | 0.004 | -42.686
-4.5 | -0.381 | 0.00966 | 0.004 | -39.432
-4 | -0.331 | 0.00937 | 0.004 | -35.288
-3.5 | -0.278 | 0.00913 | 0.004 | -30.416
-3 | -0.222 | 0.01027 | 0.004 | -21.623
-2.5 | -0.165 | 0.01115 | 0.003 | -14.768
-2 | -0.106 | 0.01085 | 0.003 | -9.755
-1.5 | -0.046 | 0.01063 | 0.003 | -4.338
-1 | 0.014 | 0.01191 | 0.003 | 1.194
-0.5 | 0.075 | 0.01163 | 0.003 | 6.44
0 | 0.136 | 0.01137 | 0.003 | 11.944
0.5 | 0.197 | 0.01119 | 0.002 | 17.562
1 | 0.257 | 0.01102 | 0.002 | 23.348
1.5 | 0.318 | 0.01062 | 0.002 | 29.93
2 | 0.378 | 0.01072 | 0.002 | 35.3
2.5 | 0.439 | 0.00887 | 0.001 | 49.449
3 | 0.499 | 0.00871 | 0.001 | 57.312
3.5 | 0.559 | 0.00852 | 0.001 | 65.65
4 | 0.619 | 0.00836 | 0.001 | 74.082
4.5 | 0.679 | 0.00832 | 0 | 81.656
5 | 0.739 | 0.00836 | 0 | 88.319
5.5 | 0.797 | 0.00821 | 0 | 97.165
6 | 0.855 | 0.00833 | -0.001 | 102.536
6.5 | 0.91 | 0.0086 | -0.001 | 105.766
7 | 0.963 | 0.00908 | -0.001 | 106.066
7.5 | 1.014 | 0.00938 | -0.002 | 108.096
8 | 1.06 | 0.00975 | -0.002 | 108.677
8.5 | 1.102 | 0.01002 | -0.002 | 110.028
9 | 1.138 | 0.0103 | -0.003 | 110.44
9.5 | 1.165 | 0.00994 | -0.003 | 117.255
10 | 1.182 | 0.01097 | -0.003 | 107.742
10.5 | 1.188 | 0.01178 | -0.004 | 100.773
11 | 1.18 | 0.01282 | -0.004 | 92.007
11.5 | 1.158 | 0.01446 | -0.004 | 80.07
12 | 1.125 | 0.01675 | -0.005 | 67.154
12.5 | 1.081 | 0.01977 | -0.005 | 54.684
13 | 1.028 | 0.02347 | -0.005 | 43.8
13.5 | 0.966 | 0.02806 | -0.006 | 34.418
14 | 0.894 | 0.03341 | -0.006 | 26.758
14.5 | 0.81 | 0.0393 | -0.006 | 20.624
15 | 0.721 | 0.04635 | -0.006 | 15.549
15.5 | 0.626 | 0.05531 | -0.007 | 11.313

## 150. Re 20M Mach 0.25 (2)
BIGFOIL.COM POLAR EXPORT
Horten 9.00% thick 3.00% camber
Horten 9.00% thick 3.00% camber |  |  |  | Cl Max: | 1.7856 | at alpha= | 16.5 | deg
XFOIL ncrit=9 |  |  |  | L/D Max: | 159.289 | at alpha= | 5.5 | deg
Re: | 20000000 |  |  | Cd Min: | 0.19722 | at alpha= | -16.5 | deg
Mach: | 0.25 |  |  | Cl=0 at alpha= | -1.2491 | deg
|  |  |  | @ Cl=0.1, Cd= | 0.0050714
|  |  |  | @ Cl=0.4, Cd= | 0.00501
|  |  |  | @ Cl=0.6, Cd= | 0.0040717
alpha (deg) | Cl | Cd | Cm | Cl/Cd
-16.5 | -0.67 | 0.19722 | 0.0511 | -3.3972
-16 | -0.6774 | 0.17872 | 0.0426 | -3.7903
-15.5 | -0.6604 | 0.16923 | 0.0361 | -3.9024
-15 | -0.6556 | 0.15638 | 0.028 | -4.1924
-14.5 | -0.6444 | 0.14268 | 0.0164 | -4.5164
-14 | -0.6723 | 0.12538 | 0.0065 | -5.3621
-13.5 | -0.6921 | 0.11198 | -0.0013 | -6.1806
-13 | -0.762 | 0.0905 | -0.0157 | -8.4199
-12.5 | -0.8468 | 0.07042 | -0.0323 | -12.025
-12 | -0.9214 | 0.06044 | -0.034 | -15.2449
-11.5 | -1.1655 | 0.01807 | -0.0294 | -64.4992
-11 | -1.1267 | 0.01462 | -0.0252 | -77.0657
-10.5 | -1.0762 | 0.01271 | -0.022 | -84.6735
-10 | -1.0213 | 0.0114 | -0.0192 | -89.5877
-9.5 | -0.9657 | 0.0102 | -0.0167 | -94.6765
-9 | -0.9086 | 0.00923 | -0.0144 | -98.4399
-8.5 | -0.8505 | 0.00853 | -0.0125 | -99.7069
-8 | -0.7917 | 0.00802 | -0.0108 | -98.7157
-7.5 | -0.7325 | 0.00761 | -0.0094 | -96.2549
-6 | -0.5556 | 0.00666 | -0.0058 | -83.4234
-5.5 | -0.4973 | 0.00635 | -0.0047 | -78.315
-5 | -0.4386 | 0.00613 | -0.0039 | -71.5498
-4 | -0.3215 | 0.00576 | -0.0024 | -55.816
-3.5 | -0.263 | 0.0056 | -0.0018 | -46.9643
-3 | -0.2045 | 0.00548 | -0.0013 | -37.3175
-2.5 | -0.1461 | 0.00537 | -0.0008 | -27.2067
-2 | -0.0878 | 0.00528 | -0.0004 | -16.6288
-1.5 | -0.0294 | 0.00521 | -0.0001 | -5.643
-1 | 0.0292 | 0.00514 | 0.0001 | 5.6809
-0.5 | 0.0875 | 0.00508 | 0.0004 | 17.2244
0 | 0.1458 | 0.00504 | 0.0006 | 28.9286
0.5 | 0.2041 | 0.00503 | 0.0007 | 40.5765
1 | 0.2624 | 0.00502 | 0.0009 | 52.2709
1.5 | 0.3206 | 0.00502 | 0.001 | 63.8645
2 | 0.3788 | 0.00501 | 0.0011 | 75.6088
2.5 | 0.4367 | 0.00501 | 0.0013 | 87.1657
3 | 0.4937 | 0.00494 | 0.0016 | 99.9393
3.5 | 0.54 | 0.00407 | 0.0037 | 132.6781
4 | 0.5953 | 0.00406 | 0.0044 | 146.6256
4.5 | 0.6513 | 0.0042 | 0.005 | 155.0714
5 | 0.706 | 0.00446 | 0.0058 | 158.296
5.5 | 0.7614 | 0.00478 | 0.0065 | 159.2887
6 | 0.8167 | 0.00523 | 0.0071 | 156.1568
6.5 | 0.8717 | 0.00565 | 0.0079 | 154.2832
7 | 0.9267 | 0.00611 | 0.0086 | 151.6694
8 | 1.0504 | 0.00703 | 0.0072 | 149.4168
9 | 1.1734 | 0.00793 | 0.0062 | 147.9697
9.5 | 1.2355 | 0.00841 | 0.0056 | 146.9084
10 | 1.2971 | 0.00893 | 0.0051 | 145.252
10.5 | 1.358 | 0.00954 | 0.0047 | 142.348
11 | 1.4189 | 0.01014 | 0.0045 | 139.931
11.5 | 1.4789 | 0.01082 | 0.0044 | 136.6821
12 | 1.5281 | 0.01156 | 0.0065 | 132.1886
12.5 | 1.5749 | 0.01234 | 0.0091 | 127.6256
13 | 1.6226 | 0.01316 | 0.0113 | 123.2979
13.5 | 1.6684 | 0.01411 | 0.0138 | 118.2424
14 | 1.7103 | 0.01526 | 0.0167 | 112.0773
14.5 | 1.7464 | 0.01666 | 0.02 | 104.8259
15 | 1.7611 | 0.01842 | 0.0259 | 95.608
15.5 | 1.7729 | 0.02146 | 0.0285 | 82.6142
16 | 1.782 | 0.02619 | 0.0279 | 68.0412
16.5 | 1.7856 | 0.03204 | 0.0263 | 55.7303
17 | 1.7682 | 0.04001 | 0.0241 | 44.194
17.5 | 1.7418 | 0.04888 | 0.0216 | 35.6342
18 | 1.7134 | 0.05819 | 0.0187 | 29.4449
18.5 | 1.6782 | 0.06893 | 0.0146 | 24.3464
19 | 1.6434 | 0.08004 | 0.0101 | 20.5322
19.5 | 1.6054 | 0.09192 | 0.005 | 17.4652
20 | 1.5691 | 0.10385 | -0.0005 | 15.1093

## 151. Re 20M Mach 0.50 (1)
BIGFOIL.COM POLAR EXPORT
Horten 9.00% thick 3.00% camber
Horten 9.00% thick 3.00% camber |  |  |  | Cl Max: | 1.152 | at alpha= | 20 | deg
JavaFoil+Calcfoil stall+Eppler ext transition |  |  |  | L/D Max: | 108.295 | at alpha= | 7 | deg
Re: | 20000000 |  |  | Cd Min: | 0.00792 | at alpha= | 2.5 | deg
Mach: | 0.5 |  |  | Cl=0 at alpha= | -1.1194 | deg
|  |  |  | @ Cl=0.1, Cd= | 0.0095106
|  |  |  | @ Cl=0.4, Cd= | 0.0098958
|  |  |  | @ Cl=0.6, Cd= | 0.0080863
alpha (deg) | Cl | Cd | Cm | Cl/Cd
-20 | -0.991 | 0.18272 | 0.002 | -5.421
-19.5 | -0.967 | 0.1592 | 0.002 | -6.073
-19 | -0.943 | 0.14545 | 0.002 | -6.484
-18.5 | -0.919 | 0.13488 | 0.003 | -6.814
-18 | -0.889 | 0.14596 | 0.003 | -6.093
-17.5 | -0.866 | 0.13183 | 0.003 | -6.566
-17 | -0.842 | 0.118 | 0.003 | -7.135
-16.5 | -0.812 | 0.13026 | 0.003 | -6.232
-16 | -0.788 | 0.11462 | 0.003 | -6.874
-15.5 | -0.764 | 0.10374 | 0.003 | -7.364
-15 | -0.735 | 0.11041 | 0.003 | -6.654
-14.5 | -0.71 | 0.0981 | 0.003 | -7.24
-14 | -0.686 | 0.08879 | 0.003 | -7.731
-13.5 | -0.658 | 0.09034 | 0.003 | -7.281
-13 | -0.632 | 0.08394 | 0.003 | -7.532
-12.5 | -0.609 | 0.07533 | 0.003 | -8.08
-12 | -0.582 | 0.07109 | 0.003 | -8.19
-11.5 | -0.557 | 0.06555 | 0.003 | -8.504
-11 | -0.538 | 0.05532 | 0.004 | -9.73
-10.5 | -0.503 | 0.06196 | 0.003 | -8.112
-10 | -0.478 | 0.05626 | 0.003 | -8.499
-9.5 | -0.459 | 0.04631 | 0.004 | -9.917
-9 | -0.424 | 0.05203 | 0.003 | -8.15
-8.5 | -0.4 | 0.04632 | 0.003 | -8.64
-8 | -0.37 | 0.04783 | 0.003 | -7.737
-7.5 | -0.345 | 0.04369 | 0.003 | -7.891
-7 | -0.316 | 0.04357 | 0.003 | -7.264
-6.5 | -0.291 | 0.03939 | 0.003 | -7.396
-6 | -0.263 | 0.03983 | 0.003 | -6.594
-5.5 | -0.236 | 0.03791 | 0.003 | -6.225
-5 | -0.21 | 0.03597 | 0.003 | -5.835
-4.5 | -0.276 | 0.03433 | 0.003 | -8.03
-4 | -0.335 | 0.01064 | 0.004 | -31.475
-3.5 | -0.295 | 0.01018 | 0.004 | -28.956
-3 | -0.241 | 0.00978 | 0.004 | -24.682
-2.5 | -0.181 | 0.00947 | 0.004 | -19.129
-2 | -0.117 | 0.00923 | 0.004 | -12.699
-1.5 | -0.051 | 0.00886 | 0.003 | -5.786
-1 | 0.016 | 0.00981 | 0.003 | 1.615
-0.5 | 0.084 | 0.00956 | 0.003 | 8.746
0 | 0.152 | 0.00935 | 0.003 | 16.227
0.5 | 0.22 | 0.01046 | 0.003 | 20.99
1 | 0.287 | 0.01022 | 0.002 | 28.112
1.5 | 0.355 | 0.01001 | 0.002 | 35.464
2 | 0.422 | 0.00984 | 0.002 | 42.937
2.5 | 0.49 | 0.00792 | 0.002 | 61.868
3 | 0.557 | 0.00799 | 0.001 | 69.705
3.5 | 0.624 | 0.00814 | 0.001 | 76.673
4 | 0.691 | 0.00823 | 0.001 | 83.981
4.5 | 0.757 | 0.00929 | 0 | 81.524
5 | 0.823 | 0.00928 | 0 | 88.673
5.5 | 0.888 | 0.0097 | 0 | 91.542
6 | 0.949 | 0.00983 | -0.001 | 96.49
6.5 | 1.006 | 0.00951 | -0.001 | 105.698
7 | 1.055 | 0.00974 | -0.001 | 108.295
7.5 | 1.094 | 0.01031 | -0.002 | 106.119
8 | 1.11 | 0.01126 | -0.002 | 98.53
8.5 | 1.087 | 0.01275 | -0.003 | 85.255
9 | 0.963 | 0.01574 | -0.003 | 61.189
9.5 | 0.674 | 0.01833 | -0.003 | 36.759
10 | 0.698 | 0.02101 | -0.004 | 33.236
10.5 | 0.724 | 0.02355 | -0.004 | 30.734
11 | 0.751 | 0.02569 | -0.004 | 29.232
11.5 | 0.779 | 0.02773 | -0.005 | 28.079
12 | 0.795 | 0.03591 | -0.005 | 22.123
12.5 | 0.823 | 0.03812 | -0.005 | 21.576
13 | 0.851 | 0.04007 | -0.006 | 21.238
13.5 | 0.867 | 0.05009 | -0.006 | 17.309
14 | 0.845 | 0.088 | -0.005 | 9.601
14.5 | 0.87 | 0.09508 | -0.006 | 9.152
15 | 0.904 | 0.09486 | -0.006 | 9.534
15.5 | 0.924 | 0.10791 | -0.006 | 8.561
16 | 0.932 | 0.13878 | -0.006 | 6.713
16.5 | 0.963 | 0.13986 | -0.006 | 6.884
17 | 0.993 | 0.14142 | -0.007 | 7.025
17.5 | 1.014 | 0.16364 | -0.007 | 6.197
18 | 1.044 | 0.16792 | -0.007 | 6.214
18.5 | 1.069 | 0.18304 | -0.008 | 5.843
19 | 1.096 | 0.19294 | -0.008 | 5.682
19.5 | 1.125 | 0.19823 | -0.009 | 5.676
20 | 1.152 | 0.20962 | -0.009 | 5.494

## 152. Re 20M Mach 0.50 (2)
BIGFOIL.COM POLAR EXPORT
Horten 9.00% thick 3.00% camber
Horten 9.00% thick 3.00% camber |  |  |  | Cl Max: | 1.3977 | at alpha= | 9 | deg
XFOIL ncrit=9 |  |  |  | L/D Max: | 174.615 | at alpha= | 5 | deg
Re: | 20000000 |  |  | Cd Min: | 0.10552 | at alpha= | 14 | deg
Mach: | 0.5 |  |  | Cl=0 at alpha= | -99 | deg
|  |  |  | @ Cl=0.1, Cd= | 0.00512
|  |  |  | @ Cl=0.4, Cd= | 0.0051028
|  |  |  | @ Cl=0.6, Cd= | 0.0043411
alpha (deg) | Cl | Cd | Cm | Cl/Cd
0 | 0.1713 | 0.00512 | 0.0002 | 33.457
0.5 | 0.2381 | 0.0051 | 0.0006 | 46.6863
1 | 0.3049 | 0.00509 | 0.001 | 59.9018
1.5 | 0.3715 | 0.00509 | 0.0014 | 72.9862
2 | 0.4382 | 0.00512 | 0.0017 | 85.5859
2.5 | 0.5046 | 0.00513 | 0.0022 | 98.3626
3.5 | 0.6219 | 0.00416 | 0.006 | 149.4952
4 | 0.6868 | 0.0042 | 0.0072 | 163.5238
4.5 | 0.753 | 0.00435 | 0.0083 | 173.1034
5 | 0.8172 | 0.00468 | 0.0099 | 174.6154
5.5 | 0.8829 | 0.0051 | 0.0114 | 173.1176
6 | 0.9473 | 0.00566 | 0.0133 | 167.3675
6.5 | 1.0109 | 0.00632 | 0.0157 | 159.9525
7.5 | 1.1578 | 0.00764 | 0.0178 | 151.5445
8 | 1.2396 | 0.00828 | 0.018 | 149.7101
8.5 | 1.3165 | 0.00894 | 0.0198 | 147.2595
9 | 1.3977 | 0.00971 | 0.0216 | 143.9444
10.5 | 1.382 | 0.02944 | 0.0313 | 46.9429
11 | 1.3479 | 0.03929 | 0.0283 | 34.3064
11.5 | 1.3116 | 0.0492 | 0.0253 | 26.6585
12 | 1.2744 | 0.05965 | 0.0214 | 21.3646
12.5 | 1.2397 | 0.07069 | 0.0167 | 17.5371
13 | 1.2097 | 0.0818 | 0.0118 | 14.7885
13.5 | 1.18 | 0.09339 | 0.0063 | 12.6352
14 | 1.15 | 0.10552 | 0.0003 | 10.8984