## index
index | Re | Mach | Datasource
1 | 50000 | 0 | JavaFoil+Calcfoil stall+Eppler ext transition
2 | 50000 | 0 | XFOIL ncrit=9
3 | 50000 | 0.1 | JavaFoil+Calcfoil stall+Eppler ext transition
4 | 50000 | 0.1 | XFOIL ncrit=9
5 | 50000 | 0.25 | JavaFoil+Calcfoil stall+Eppler ext transition
6 | 50000 | 0.25 | XFOIL ncrit=9
7 | 50000 | 0.5 | JavaFoil+Calcfoil stall+Eppler ext transition
8 | 50000 | 0.5 | XFOIL ncrit=9
9 | 100000 | 0 | JavaFoil+Calcfoil stall+Eppler ext transition
10 | 100000 | 0 | XFOIL ncrit=9
11 | 100000 | 0.1 | JavaFoil+Calcfoil stall+Eppler ext transition
12 | 100000 | 0.1 | XFOIL ncrit=9
13 | 100000 | 0.25 | JavaFoil+Calcfoil stall+Eppler ext transition
14 | 100000 | 0.25 | XFOIL ncrit=9
15 | 100000 | 0.5 | JavaFoil+Calcfoil stall+Eppler ext transition
16 | 100000 | 0.5 | XFOIL ncrit=9
17 | 250000 | 0 | JavaFoil+Calcfoil stall+Eppler ext transition
18 | 250000 | 0 | XFOIL ncrit=9
19 | 250000 | 0.1 | JavaFoil+Calcfoil stall+Eppler ext transition
20 | 250000 | 0.1 | XFOIL ncrit=9
21 | 250000 | 0.25 | JavaFoil+Calcfoil stall+Eppler ext transition
22 | 250000 | 0.25 | XFOIL ncrit=9
23 | 250000 | 0.5 | JavaFoil+Calcfoil stall+Eppler ext transition
24 | 250000 | 0.5 | XFOIL ncrit=9
25 | 500000 | 0 | JavaFoil+Calcfoil stall+Eppler ext transition
26 | 500000 | 0 | XFOIL ncrit=9
27 | 500000 | 0.1 | JavaFoil+Calcfoil stall+Eppler ext transition
28 | 500000 | 0.1 | XFOIL ncrit=9
29 | 500000 | 0.25 | JavaFoil+Calcfoil stall+Eppler ext transition
30 | 500000 | 0.25 | XFOIL ncrit=9
31 | 500000 | 0.5 | JavaFoil+Calcfoil stall+Eppler ext transition
32 | 500000 | 0.5 | XFOIL ncrit=9
33 | 750000 | 0 | JavaFoil+Calcfoil stall+Eppler ext transition
34 | 750000 | 0 | XFOIL ncrit=9
35 | 750000 | 0.1 | JavaFoil+Calcfoil stall+Eppler ext transition
36 | 750000 | 0.1 | XFOIL ncrit=9
37 | 750000 | 0.25 | JavaFoil+Calcfoil stall+Eppler ext transition
38 | 750000 | 0.25 | XFOIL ncrit=9
39 | 750000 | 0.5 | JavaFoil+Calcfoil stall+Eppler ext transition
40 | 750000 | 0.5 | XFOIL ncrit=9
41 | 1000000 | 0 | JavaFoil+Calcfoil stall+Eppler ext transition
42 | 1000000 | 0 | XFOIL ncrit=9
43 | 1000000 | 0.1 | JavaFoil+Calcfoil stall+Eppler ext transition
44 | 1000000 | 0.1 | XFOIL ncrit=9
45 | 1000000 | 0.25 | JavaFoil+Calcfoil stall+Eppler ext transition
46 | 1000000 | 0.25 | XFOIL ncrit=9
47 | 1000000 | 0.5 | JavaFoil+Calcfoil stall+Eppler ext transition
48 | 1000000 | 0.5 | XFOIL ncrit=9
49 | 2000000 | 0 | JavaFoil+Calcfoil stall+Eppler ext transition
50 | 2000000 | 0 | XFOIL ncrit=9
51 | 2000000 | 0.1 | JavaFoil+Calcfoil stall+Eppler ext transition
52 | 2000000 | 0.1 | XFOIL ncrit=9
53 | 2000000 | 0.25 | JavaFoil+Calcfoil stall+Eppler ext transition
54 | 2000000 | 0.25 | XFOIL ncrit=9
55 | 2000000 | 0.5 | JavaFoil+Calcfoil stall+Eppler ext transition
56 | 2000000 | 0.5 | XFOIL ncrit=9
57 | 3000000 | 0 | JavaFoil+Calcfoil stall+Eppler ext transition
58 | 3000000 | 0 | XFOIL ncrit=9
59 | 3000000 | 0.1 | JavaFoil+Calcfoil stall+Eppler ext transition
60 | 3000000 | 0.1 | XFOIL ncrit=9
61 | 3000000 | 0.25 | JavaFoil+Calcfoil stall+Eppler ext transition
62 | 3000000 | 0.25 | XFOIL ncrit=9
63 | 3000000 | 0.5 | JavaFoil+Calcfoil stall+Eppler ext transition
64 | 3000000 | 0.5 | XFOIL ncrit=9
65 | 4000000 | 0 | JavaFoil+Calcfoil stall+Eppler ext transition
66 | 4000000 | 0 | XFOIL ncrit=9
67 | 4000000 | 0.1 | JavaFoil+Calcfoil stall+Eppler ext transition
68 | 4000000 | 0.1 | XFOIL ncrit=9
69 | 4000000 | 0.25 | JavaFoil+Calcfoil stall+Eppler ext transition
70 | 4000000 | 0.25 | XFOIL ncrit=9
71 | 4000000 | 0.5 | JavaFoil+Calcfoil stall+Eppler ext transition
72 | 4000000 | 0.5 | XFOIL ncrit=9
73 | 5000000 | 0 | JavaFoil+Calcfoil stall+Eppler ext transition
74 | 5000000 | 0 | XFOIL ncrit=9
75 | 5000000 | 0.1 | JavaFoil+Calcfoil stall+Eppler ext transition
76 | 5000000 | 0.1 | XFOIL ncrit=9
77 | 5000000 | 0.25 | JavaFoil+Calcfoil stall+Eppler ext transition
78 | 5000000 | 0.25 | XFOIL ncrit=9
79 | 5000000 | 0.5 | JavaFoil+Calcfoil stall+Eppler ext transition
80 | 5000000 | 0.5 | XFOIL ncrit=9
81 | 6000000 | 0 | JavaFoil+Calcfoil stall+Eppler ext transition
82 | 6000000 | 0 | XFOIL ncrit=9
83 | 6000000 | 0.1 | JavaFoil+Calcfoil stall+Eppler ext transition
84 | 6000000 | 0.1 | XFOIL ncrit=9
85 | 6000000 | 0.25 | JavaFoil+Calcfoil stall+Eppler ext transition
86 | 6000000 | 0.25 | XFOIL ncrit=9
87 | 6000000 | 0.5 | JavaFoil+Calcfoil stall+Eppler ext transition
88 | 6000000 | 0.5 | XFOIL ncrit=9
89 | 7000000 | 0 | JavaFoil+Calcfoil stall+Eppler ext transition
90 | 7000000 | 0 | XFOIL ncrit=9
91 | 7000000 | 0.1 | JavaFoil+Calcfoil stall+Eppler ext transition
92 | 7000000 | 0.1 | XFOIL ncrit=9
93 | 7000000 | 0.25 | JavaFoil+Calcfoil stall+Eppler ext transition
94 | 7000000 | 0.25 | XFOIL ncrit=9
95 | 7000000 | 0.5 | JavaFoil+Calcfoil stall+Eppler ext transition
96 | 7000000 | 0.5 | XFOIL ncrit=9
97 | 8000000 | 0 | JavaFoil+Calcfoil stall+Eppler ext transition
98 | 8000000 | 0 | XFOIL ncrit=9
99 | 8000000 | 0.1 | JavaFoil+Calcfoil stall+Eppler ext transition
100 | 8000000 | 0.1 | XFOIL ncrit=9
101 | 8000000 | 0.25 | JavaFoil+Calcfoil stall+Eppler ext transition
102 | 8000000 | 0.25 | XFOIL ncrit=9
103 | 8000000 | 0.5 | JavaFoil+Calcfoil stall+Eppler ext transition
104 | 8000000 | 0.5 | XFOIL ncrit=9
105 | 10000000 | 0 | JavaFoil+Calcfoil stall+Eppler ext transition
106 | 10000000 | 0 | XFOIL ncrit=9
107 | 10000000 | 0.1 | JavaFoil+Calcfoil stall+Eppler ext transition
108 | 10000000 | 0.1 | XFOIL ncrit=9
109 | 10000000 | 0.25 | JavaFoil+Calcfoil stall+Eppler ext transition
110 | 10000000 | 0.25 | XFOIL ncrit=9
111 | 10000000 | 0.5 | JavaFoil+Calcfoil stall+Eppler ext transition
112 | 10000000 | 0.5 | XFOIL ncrit=9
113 | 12000000 | 0 | JavaFoil+Calcfoil stall+Eppler ext transition
114 | 12000000 | 0 | XFOIL ncrit=9
115 | 12000000 | 0.1 | JavaFoil+Calcfoil stall+Eppler ext transition
116 | 12000000 | 0.1 | XFOIL ncrit=9
117 | 12000000 | 0.25 | JavaFoil+Calcfoil stall+Eppler ext transition
118 | 12000000 | 0.25 | XFOIL ncrit=9
119 | 12000000 | 0.5 | JavaFoil+Calcfoil stall+Eppler ext transition
120 | 12000000 | 0.5 | XFOIL ncrit=9
121 | 14000000 | 0 | JavaFoil+Calcfoil stall+Eppler ext transition
122 | 14000000 | 0 | XFOIL ncrit=9
123 | 14000000 | 0.1 | JavaFoil+Calcfoil stall+Eppler ext transition
124 | 14000000 | 0.1 | XFOIL ncrit=9
125 | 14000000 | 0.25 | JavaFoil+Calcfoil stall+Eppler ext transition
126 | 14000000 | 0.25 | XFOIL ncrit=9
127 | 14000000 | 0.5 | JavaFoil+Calcfoil stall+Eppler ext transition
128 | 14000000 | 0.5 | XFOIL ncrit=9
129 | 16000000 | 0 | JavaFoil+Calcfoil stall+Eppler ext transition
130 | 16000000 | 0 | XFOIL ncrit=9
131 | 16000000 | 0.1 | JavaFoil+Calcfoil stall+Eppler ext transition
132 | 16000000 | 0.1 | XFOIL ncrit=9
133 | 16000000 | 0.25 | JavaFoil+Calcfoil stall+Eppler ext transition
134 | 16000000 | 0.25 | XFOIL ncrit=9
135 | 16000000 | 0.5 | JavaFoil+Calcfoil stall+Eppler ext transition
136 | 16000000 | 0.5 | XFOIL ncrit=9
137 | 18000000 | 0 | JavaFoil+Calcfoil stall+Eppler ext transition
138 | 18000000 | 0 | XFOIL ncrit=9
139 | 18000000 | 0.1 | JavaFoil+Calcfoil stall+Eppler ext transition
140 | 18000000 | 0.1 | XFOIL ncrit=9
141 | 18000000 | 0.25 | JavaFoil+Calcfoil stall+Eppler ext transition
142 | 18000000 | 0.25 | XFOIL ncrit=9
143 | 18000000 | 0.5 | JavaFoil+Calcfoil stall+Eppler ext transition
144 | 18000000 | 0.5 | XFOIL ncrit=9
145 | 20000000 | 0 | JavaFoil+Calcfoil stall+Eppler ext transition
146 | 20000000 | 0 | XFOIL ncrit=9
147 | 20000000 | 0.1 | JavaFoil+Calcfoil stall+Eppler ext transition
148 | 20000000 | 0.1 | XFOIL ncrit=9
149 | 20000000 | 0.25 | JavaFoil+Calcfoil stall+Eppler ext transition
150 | 20000000 | 0.25 | XFOIL ncrit=9
151 | 20000000 | 0.5 | JavaFoil+Calcfoil stall+Eppler ext transition
152 | 20000000 | 0.5 | XFOIL ncrit=9

## 1. Re 50k Mach 0.00 (1)
BIGFOIL.COM POLAR EXPORT
Joukowsky 19.00% thick 9.00% camber
Joukowsky 19.00% thick 9.00% camber |  |  |  | Cl Max: | 2.677 | at alpha= | 17.5 | deg
JavaFoil+Calcfoil stall+Eppler ext transition |  |  |  | L/D Max: | 47.552 | at alpha= | 3.5 | deg
Re: | 50000 |  |  | Cd Min: | 0.02887 | at alpha= | 0 | deg
Mach: | 0 |  |  | Cl=0 at alpha= | -10.61 | deg
|  |  |  | @ Cl=0.1, Cd= | 0.075929
|  |  |  | @ Cl=0.4, Cd= | 0.057177
|  |  |  | @ Cl=0.6, Cd= | 0.049002
alpha (deg) | Cl | Cd | Cm | Cl/Cd
-20 | -0.738 | 0.22446 | -0.123 | -3.286
-19.5 | -0.712 | 0.21448 | -0.123 | -3.321
-19 | -0.685 | 0.20444 | -0.124 | -3.352
-18.5 | -0.656 | 0.19474 | -0.125 | -3.37
-18 | -0.626 | 0.18522 | -0.126 | -3.378
-17.5 | -0.593 | 0.17585 | -0.126 | -3.371
-17 | -0.558 | 0.1664 | -0.128 | -3.355
-16.5 | -0.522 | 0.15849 | -0.128 | -3.294
-16 | -0.484 | 0.15071 | -0.13 | -3.213
-15.5 | -0.445 | 0.14269 | -0.13 | -3.119
-15 | -0.404 | 0.13559 | -0.131 | -2.983
-14.5 | -0.362 | 0.12824 | -0.132 | -2.827
-14 | -0.319 | 0.12144 | -0.134 | -2.63
-13.5 | -0.275 | 0.11519 | -0.135 | -2.388
-13 | -0.23 | 0.10896 | -0.136 | -2.107
-12.5 | -0.183 | 0.10351 | -0.137 | -1.769
-12 | -0.136 | 0.09793 | -0.138 | -1.385
-11.5 | -0.087 | 0.09283 | -0.139 | -0.942
-11 | -0.039 | 0.08792 | -0.141 | -0.438
-10.5 | 0.011 | 0.0833 | -0.142 | 0.133
-10 | 0.061 | 0.07908 | -0.144 | 0.775
-9.5 | 0.112 | 0.07496 | -0.146 | 1.494
-9 | 0.163 | 0.07124 | -0.148 | 2.291
-8.5 | 0.215 | 0.06764 | -0.15 | 3.177
-8 | 0.267 | 0.06438 | -0.152 | 4.146
-7.5 | 0.319 | 0.06138 | -0.154 | 5.202
-7 | 0.372 | 0.05853 | -0.157 | 6.358
-6.5 | 0.425 | 0.05597 | -0.159 | 7.598
-6 | 0.479 | 0.05356 | -0.162 | 8.941
-5.5 | 0.533 | 0.0514 | -0.164 | 10.364
-5 | 0.587 | 0.04943 | -0.167 | 11.877
-4.5 | 0.642 | 0.04762 | -0.17 | 13.479
-4 | 0.7 | 0.046 | -0.173 | 15.226
-3.5 | 0.756 | 0.04456 | -0.177 | 16.968
-3 | 0.812 | 0.04329 | -0.18 | 18.762
-2.5 | 0.869 | 0.04219 | -0.183 | 20.599
-2 | 0.927 | 0.04123 | -0.187 | 22.483
-1.5 | 0.985 | 0.04043 | -0.19 | 24.375
-1 | 1.045 | 0.03974 | -0.193 | 26.298
-0.5 | 1.096 | 0.03913 | -0.197 | 28.018
0 | 1.275 | 0.02887 | -0.201 | 44.153
0.5 | 1.331 | 0.02954 | -0.204 | 45.071
1 | 1.388 | 0.03029 | -0.208 | 45.834
1.5 | 1.445 | 0.03111 | -0.213 | 46.433
2 | 1.5 | 0.03207 | -0.218 | 46.78
2.5 | 1.556 | 0.03378 | -0.228 | 46.051
3 | 1.611 | 0.03387 | -0.248 | 47.546
3.5 | 1.665 | 0.03502 | -0.247 | 47.552
4 | 1.719 | 0.03628 | -0.247 | 47.385
4.5 | 1.772 | 0.03753 | -0.247 | 47.231
5 | 1.825 | 0.03893 | -0.246 | 46.886
5.5 | 1.878 | 0.04039 | -0.246 | 46.49
6 | 1.929 | 0.04195 | -0.245 | 45.992
6.5 | 1.98 | 0.04359 | -0.245 | 45.43
7 | 2.03 | 0.0453 | -0.244 | 44.822
7.5 | 2.08 | 0.04717 | -0.244 | 44.093
8 | 2.128 | 0.0491 | -0.243 | 43.349
8.5 | 2.176 | 0.05106 | -0.243 | 42.615
9 | 2.222 | 0.05325 | -0.242 | 41.731
9.5 | 2.267 | 0.05558 | -0.242 | 40.783
10 | 2.31 | 0.05808 | -0.241 | 39.779
10.5 | 2.352 | 0.06072 | -0.241 | 38.732
11 | 2.392 | 0.06355 | -0.24 | 37.637
11.5 | 2.43 | 0.06652 | -0.239 | 36.529
12 | 2.466 | 0.06971 | -0.239 | 35.373
12.5 | 2.499 | 0.07313 | -0.238 | 34.177
13 | 2.531 | 0.07679 | -0.237 | 32.957
13.5 | 2.559 | 0.08073 | -0.237 | 31.706
14 | 2.586 | 0.08495 | -0.236 | 30.437
14.5 | 2.609 | 0.08951 | -0.235 | 29.145
15 | 2.629 | 0.0945 | -0.234 | 27.825
15.5 | 2.646 | 0.09982 | -0.233 | 26.508
16 | 2.66 | 0.10565 | -0.232 | 25.174
16.5 | 2.669 | 0.11174 | -0.231 | 23.886
17 | 2.675 | 0.11814 | -0.23 | 22.639
17.5 | 2.677 | 0.12497 | -0.229 | 21.422
18 | 2.675 | 0.13204 | -0.227 | 20.262
18.5 | 2.67 | 0.13946 | -0.226 | 19.145
19 | 2.661 | 0.14745 | -0.224 | 18.049
19.5 | 2.649 | 0.1558 | -0.222 | 17.005
20 | 2.633 | 0.1649 | -0.22 | 15.966

## 2. Re 50k Mach 0.00 (2)
BIGFOIL.COM POLAR EXPORT
Joukowsky 19.00% thick 9.00% camber
Joukowsky 19.00% thick 9.00% camber |  |  |  | Cl Max: | 1.3076 | at alpha= | 20 | deg
XFOIL ncrit=9 |  |  |  | L/D Max: | 5.0183 | at alpha= | 12 | deg
Re: | 50000 |  |  | Cd Min: | 0.27586 | at alpha= | 20 | deg
Mach: | 0 |  |  | Cl=0 at alpha= | 2.3759 | deg
|  |  |  | @ Cl=0.1, Cd= | 0.11423
|  |  |  | @ Cl=0.4, Cd= | 0.12113
|  |  |  | @ Cl=0.6, Cd= | 0.13835
alpha (deg) | Cl | Cd | Cm | Cl/Cd
-10 | -0.3202 | 0.18432 | -0.014 | -1.7372
-9.5 | -0.3224 | 0.18173 | -0.0126 | -1.7741
-9 | -0.3665 | 0.18649 | -0.0128 | -1.9653
-8.5 | -0.3361 | 0.17618 | -0.0104 | -1.9077
-8 | -0.3371 | 0.17322 | -0.0087 | -1.9461
-7.5 | -0.3806 | 0.17654 | -0.0083 | -2.1559
-7 | -0.3545 | 0.16769 | -0.0062 | -2.114
-6.5 | -0.3415 | 0.16521 | -0.0091 | -2.0671
-6 | -0.3544 | 0.164 | -0.0123 | -2.161
-5.5 | -0.3188 | 0.15839 | -0.0134 | -2.0128
-5 | -0.3826 | 0.16338 | -0.0129 | -2.3418
-4.5 | -0.3072 | 0.15265 | -0.0164 | -2.0124
-4 | -0.349 | 0.153 | -0.013 | -2.281
-3.5 | -0.3303 | 0.14791 | -0.0133 | -2.2331
-3 | -0.3339 | 0.14603 | -0.0144 | -2.2865
-2.5 | -0.3404 | 0.14104 | -0.0128 | -2.4135
-1.5 | -0.3158 | 0.1337 | -0.0147 | -2.362
-1 | -0.2957 | 0.13094 | -0.0211 | -2.2583
-0.5 | -0.2604 | 0.12774 | -0.0287 | -2.0385
0 | -0.2584 | 0.12389 | -0.0221 | -2.0857
0.5 | -0.1937 | 0.12242 | -0.036 | -1.5823
1 | -0.1799 | 0.11885 | -0.0356 | -1.5137
1.5 | -0.1326 | 0.11838 | -0.0375 | -1.1201
2 | -0.1139 | 0.11494 | -0.039 | -0.99095
2.5 | 0.0376 | 0.11378 | -0.0787 | 0.33046
3 | 0.3086 | 0.11574 | -0.1454 | 2.6663
3.5 | 0.336 | 0.11668 | -0.1467 | 2.8797
4 | 0.3932 | 0.12067 | -0.1535 | 3.2585
4.5 | 0.4646 | 0.1255 | -0.1612 | 3.702
5 | 0.4924 | 0.12792 | -0.1634 | 3.8493
5.5 | 0.5405 | 0.1329 | -0.1679 | 4.067
6 | 0.601 | 0.13844 | -0.1732 | 4.3412
6.5 | 0.623 | 0.14139 | -0.1743 | 4.4063
7 | 0.6609 | 0.14666 | -0.1769 | 4.5063
7.5 | 0.7134 | 0.15248 | -0.18 | 4.6786
8 | 0.7291 | 0.15533 | -0.1808 | 4.6939
8.5 | 0.7604 | 0.16044 | -0.1826 | 4.7395
9 | 0.8079 | 0.1663 | -0.1846 | 4.8581
9.5 | 0.8109 | 0.16686 | -0.1834 | 4.8598
10 | 0.8553 | 0.17362 | -0.1905 | 4.9263
10.5 | 0.914 | 0.18229 | -0.1948 | 5.014
11 | 0.9224 | 0.18431 | -0.1962 | 5.0046
11.5 | 0.9425 | 0.18911 | -0.1982 | 4.9839
12 | 0.9981 | 0.19889 | -0.2004 | 5.0184
12.5 | 1.0003 | 0.19954 | -0.2019 | 5.013
13 | 1.0162 | 0.20394 | -0.204 | 4.9828
13.5 | 1.0673 | 0.21412 | -0.2057 | 4.9846
14 | 1.0716 | 0.2147 | -0.2076 | 4.9912
14.5 | 1.0842 | 0.2187 | -0.2101 | 4.9575
15 | 1.1247 | 0.22771 | -0.2117 | 4.9392
15.5 | 1.1379 | 0.22999 | -0.2139 | 4.9476
16 | 1.1475 | 0.23352 | -0.2168 | 4.9139
16.5 | 1.1787 | 0.2413 | -0.2187 | 4.8848
17 | 1.2003 | 0.24554 | -0.2209 | 4.8884
17.5 | 1.2062 | 0.24838 | -0.2243 | 4.8563
18 | 1.2311 | 0.2553 | -0.2266 | 4.8222
18.5 | 1.2571 | 0.26103 | -0.2284 | 4.8159
19 | 1.2604 | 0.26319 | -0.2325 | 4.7889
19.5 | 1.2829 | 0.27003 | -0.235 | 4.751
20 | 1.3076 | 0.27586 | -0.237 | 4.7401

## 3. Re 50k Mach 0.10 (1)
BIGFOIL.COM POLAR EXPORT
Joukowsky 19.00% thick 9.00% camber
Joukowsky 19.00% thick 9.00% camber |  |  |  | Cl Max: | 2.668 | at alpha= | 17 | deg
JavaFoil+Calcfoil stall+Eppler ext transition |  |  |  | L/D Max: | 47.278 | at alpha= | 3.5 | deg
Re: | 50000 |  |  | Cd Min: | 0.02909 | at alpha= | 0 | deg
Mach: | 0.1 |  |  | Cl=0 at alpha= | -10.61 | deg
|  |  |  | @ Cl=0.1, Cd= | 0.076321
|  |  |  | @ Cl=0.4, Cd= | 0.057494
|  |  |  | @ Cl=0.6, Cd= | 0.049303
alpha (deg) | Cl | Cd | Cm | Cl/Cd
-20 | -0.729 | 0.22992 | -0.123 | -3.171
-19.5 | -0.705 | 0.21743 | -0.124 | -3.243
-19 | -0.679 | 0.20701 | -0.124 | -3.282
-18.5 | -0.652 | 0.19794 | -0.125 | -3.293
-18 | -0.622 | 0.18706 | -0.126 | -3.325
-17.5 | -0.59 | 0.17835 | -0.127 | -3.309
-17 | -0.556 | 0.16871 | -0.127 | -3.297
-16.5 | -0.521 | 0.16047 | -0.129 | -3.245
-16 | -0.483 | 0.15164 | -0.13 | -3.188
-15.5 | -0.445 | 0.14431 | -0.131 | -3.081
-15 | -0.404 | 0.13673 | -0.132 | -2.958
-14.5 | -0.363 | 0.12936 | -0.133 | -2.804
-14 | -0.32 | 0.12259 | -0.134 | -2.608
-13.5 | -0.275 | 0.11605 | -0.135 | -2.374
-13 | -0.23 | 0.11014 | -0.136 | -2.089
-12.5 | -0.184 | 0.1041 | -0.137 | -1.763
-12 | -0.136 | 0.09867 | -0.139 | -1.379
-11.5 | -0.088 | 0.09337 | -0.14 | -0.94
-11 | -0.039 | 0.08841 | -0.141 | -0.437
-10.5 | 0.011 | 0.08375 | -0.143 | 0.133
-10 | 0.061 | 0.07938 | -0.145 | 0.775
-9.5 | 0.112 | 0.07538 | -0.146 | 1.492
-9 | 0.164 | 0.07157 | -0.148 | 2.29
-8.5 | 0.216 | 0.06798 | -0.15 | 3.174
-8 | 0.268 | 0.0647 | -0.152 | 4.143
-7.5 | 0.321 | 0.06161 | -0.155 | 5.207
-7 | 0.374 | 0.05875 | -0.157 | 6.363
-6.5 | 0.427 | 0.05619 | -0.159 | 7.603
-6 | 0.481 | 0.05377 | -0.162 | 8.947
-5.5 | 0.535 | 0.05161 | -0.165 | 10.371
-5 | 0.59 | 0.04963 | -0.168 | 11.883
-4.5 | 0.645 | 0.04783 | -0.171 | 13.484
-4 | 0.704 | 0.04623 | -0.174 | 15.224
-3.5 | 0.76 | 0.04478 | -0.177 | 16.963
-3 | 0.816 | 0.04353 | -0.18 | 18.744
-2.5 | 0.873 | 0.04242 | -0.184 | 20.581
-2 | 0.931 | 0.04149 | -0.187 | 22.441
-1.5 | 0.99 | 0.0407 | -0.19 | 24.32
-1 | 1.05 | 0.04002 | -0.194 | 26.229
-0.5 | 1.101 | 0.03945 | -0.197 | 27.904
0 | 1.28 | 0.02909 | -0.201 | 44.015
0.5 | 1.337 | 0.02977 | -0.205 | 44.931
1 | 1.394 | 0.03055 | -0.209 | 45.643
1.5 | 1.451 | 0.03137 | -0.213 | 46.247
2 | 1.507 | 0.03225 | -0.218 | 46.718
2.5 | 1.563 | 0.03391 | -0.226 | 46.08
3 | 1.618 | 0.03422 | -0.249 | 47.27
3.5 | 1.672 | 0.03537 | -0.248 | 47.278
4 | 1.726 | 0.03661 | -0.248 | 47.157
4.5 | 1.78 | 0.03796 | -0.248 | 46.894
5 | 1.833 | 0.03935 | -0.247 | 46.584
5.5 | 1.886 | 0.04082 | -0.247 | 46.187
6 | 1.937 | 0.04241 | -0.246 | 45.677
6.5 | 1.988 | 0.04409 | -0.246 | 45.09
7 | 2.039 | 0.04588 | -0.245 | 44.432
7.5 | 2.088 | 0.04774 | -0.245 | 43.735
8 | 2.136 | 0.04976 | -0.244 | 42.936
8.5 | 2.184 | 0.05178 | -0.244 | 42.177
9 | 2.23 | 0.05403 | -0.243 | 41.279
9.5 | 2.275 | 0.05644 | -0.243 | 40.304
10 | 2.318 | 0.05902 | -0.242 | 39.278
10.5 | 2.36 | 0.06173 | -0.242 | 38.227
11 | 2.399 | 0.06467 | -0.241 | 37.101
11.5 | 2.437 | 0.06773 | -0.24 | 35.98
12 | 2.472 | 0.07102 | -0.24 | 34.811
12.5 | 2.505 | 0.07458 | -0.239 | 33.596
13 | 2.536 | 0.07833 | -0.238 | 32.378
13.5 | 2.564 | 0.08244 | -0.238 | 31.102
14 | 2.589 | 0.0868 | -0.237 | 29.83
14.5 | 2.611 | 0.09158 | -0.236 | 28.515
15 | 2.63 | 0.09668 | -0.235 | 27.207
15.5 | 2.645 | 0.10226 | -0.234 | 25.87
16 | 2.657 | 0.10834 | -0.233 | 24.526
16.5 | 2.665 | 0.11471 | -0.232 | 23.229
17 | 2.668 | 0.12148 | -0.231 | 21.963
17.5 | 2.668 | 0.12854 | -0.229 | 20.756
18 | 2.664 | 0.13594 | -0.228 | 19.596
18.5 | 2.655 | 0.1437 | -0.226 | 18.478
19 | 2.643 | 0.15203 | -0.224 | 17.388
19.5 | 2.628 | 0.16112 | -0.222 | 16.311
20 | 2.608 | 0.17056 | -0.22 | 15.289

## 4. Re 50k Mach 0.10 (2)
BIGFOIL.COM POLAR EXPORT
Joukowsky 19.00% thick 9.00% camber
Joukowsky 19.00% thick 9.00% camber |  |  |  | Cl Max: | 1.3153 | at alpha= | 20 | deg
XFOIL ncrit=9 |  |  |  | L/D Max: | 5.009 | at alpha= | 12.5 | deg
Re: | 50000 |  |  | Cd Min: | 0.27827 | at alpha= | 20 | deg
Mach: | 0.1 |  |  | Cl=0 at alpha= | 2.3835 | deg
|  |  |  | @ Cl=0.1, Cd= | 0.11532
|  |  |  | @ Cl=0.4, Cd= | 0.12166
|  |  |  | @ Cl=0.6, Cd= | 0.13904
alpha (deg) | Cl | Cd | Cm | Cl/Cd
-10 | -0.3195 | 0.185 | -0.0141 | -1.727
-9.5 | -0.322 | 0.18246 | -0.0126 | -1.7648
-9 | -0.3663 | 0.18737 | -0.0129 | -1.955
-8.5 | -0.335 | 0.17684 | -0.0104 | -1.8944
-8 | -0.3364 | 0.17392 | -0.0088 | -1.9342
-7.5 | -0.3799 | 0.17736 | -0.0084 | -2.142
-7 | -0.3531 | 0.16835 | -0.0063 | -2.0974
-6.5 | -0.3395 | 0.16611 | -0.0097 | -2.0438
-5.5 | -0.3162 | 0.15906 | -0.0138 | -1.9879
-5 | -0.3807 | 0.16408 | -0.0131 | -2.3202
-4.5 | -0.3027 | 0.15347 | -0.017 | -1.9724
-4 | -0.3473 | 0.15391 | -0.0134 | -2.2565
-3.5 | -0.3291 | 0.14845 | -0.0132 | -2.2169
-3 | -0.3322 | 0.14721 | -0.0151 | -2.2566
-2.5 | -0.3389 | 0.14184 | -0.0128 | -2.3893
-1.5 | -0.3147 | 0.13454 | -0.0146 | -2.3391
-1 | -0.2987 | 0.13167 | -0.021 | -2.2686
-0.5 | -0.2597 | 0.12879 | -0.0289 | -2.0165
0 | -0.2615 | 0.1245 | -0.0212 | -2.1004
0.5 | -0.1928 | 0.12355 | -0.0363 | -1.5605
1 | -0.1803 | 0.11971 | -0.0359 | -1.5061
1.5 | -0.1356 | 0.11912 | -0.0372 | -1.1383
2 | -0.1142 | 0.11573 | -0.0392 | -0.98678
2.5 | 0.0347 | 0.11421 | -0.0789 | 0.30383
3 | 0.0475 | 0.11492 | -0.0697 | 0.41333
3.5 | 0.3311 | 0.11711 | -0.1458 | 2.8273
4 | 0.3869 | 0.12072 | -0.153 | 3.2049
4.5 | 0.4644 | 0.12629 | -0.1614 | 3.6773
5 | 0.4922 | 0.12843 | -0.1638 | 3.8324
5.5 | 0.5355 | 0.13296 | -0.1676 | 4.0275
6 | 0.6047 | 0.13948 | -0.1742 | 4.3354
6.5 | 0.6251 | 0.14207 | -0.1751 | 4.3999
7 | 0.6576 | 0.14679 | -0.1771 | 4.4799
7.5 | 0.7169 | 0.15356 | -0.1808 | 4.6685
8 | 0.7321 | 0.1561 | -0.1818 | 4.6899
8.5 | 0.7599 | 0.16085 | -0.1834 | 4.7243
9 | 0.8134 | 0.16767 | -0.1857 | 4.8512
10 | 0.8552 | 0.17404 | -0.191 | 4.9138
10.5 | 0.9197 | 0.18387 | -0.1959 | 5.0019
11 | 0.9264 | 0.18527 | -0.1972 | 5.0003
11.5 | 0.9448 | 0.18978 | -0.1992 | 4.9784
12 | 1.0003 | 0.19997 | -0.2015 | 5.0023
12.5 | 1.0052 | 0.20068 | -0.2029 | 5.009
13 | 1.0194 | 0.20476 | -0.2051 | 4.9785
13.5 | 1.0628 | 0.21369 | -0.2069 | 4.9736
14 | 1.0771 | 0.21604 | -0.2088 | 4.9857
14.5 | 1.0881 | 0.21967 | -0.2113 | 4.9533
15 | 1.1222 | 0.22753 | -0.2131 | 4.9321
15.5 | 1.1442 | 0.23159 | -0.2151 | 4.9406
16 | 1.152 | 0.23465 | -0.2181 | 4.9094
16.5 | 1.1783 | 0.24149 | -0.2203 | 4.8793
17 | 1.2072 | 0.24748 | -0.2221 | 4.878
17.5 | 1.2113 | 0.24968 | -0.2256 | 4.8514
18 | 1.2327 | 0.25591 | -0.2282 | 4.8169
18.5 | 1.2647 | 0.26331 | -0.2297 | 4.8031
19 | 1.266 | 0.26465 | -0.234 | 4.7837
19.5 | 1.2854 | 0.27086 | -0.2368 | 4.7456
20 | 1.3153 | 0.27827 | -0.2383 | 4.7267

## 5. Re 50k Mach 0.25 (1)
BIGFOIL.COM POLAR EXPORT
Joukowsky 19.00% thick 9.00% camber
Joukowsky 19.00% thick 9.00% camber |  |  |  | Cl Max: | 2.625 | at alpha= | 15.5 | deg
JavaFoil+Calcfoil stall+Eppler ext transition |  |  |  | L/D Max: | 45.881 | at alpha= | 3 | deg
Re: | 50000 |  |  | Cd Min: | 0.03036 | at alpha= | 0 | deg
Mach: | 0.25 |  |  | Cl=0 at alpha= | -10.61 | deg
|  |  |  | @ Cl=0.1, Cd= | 0.078825
|  |  |  | @ Cl=0.4, Cd= | 0.059337
|  |  |  | @ Cl=0.6, Cd= | 0.051003
alpha (deg) | Cl | Cd | Cm | Cl/Cd
-20 | -0.653 | 0.26222 | -0.123 | -2.489
-19.5 | -0.641 | 0.24691 | -0.123 | -2.598
-19 | -0.627 | 0.23245 | -0.125 | -2.698
-18.5 | -0.609 | 0.21894 | -0.125 | -2.783
-18 | -0.589 | 0.20799 | -0.127 | -2.829
-17.5 | -0.564 | 0.19537 | -0.128 | -2.887
-17 | -0.536 | 0.18428 | -0.128 | -2.91
-16.5 | -0.506 | 0.17465 | -0.129 | -2.898
-16 | -0.473 | 0.16462 | -0.13 | -2.875
-15.5 | -0.438 | 0.15417 | -0.131 | -2.842
-15 | -0.401 | 0.14612 | -0.133 | -2.744
-14.5 | -0.361 | 0.13772 | -0.134 | -2.624
-14 | -0.32 | 0.12936 | -0.135 | -2.473
-13.5 | -0.277 | 0.12233 | -0.136 | -2.262
-13 | -0.232 | 0.11543 | -0.138 | -2.009
-12.5 | -0.186 | 0.10857 | -0.139 | -1.709
-12 | -0.138 | 0.10253 | -0.14 | -1.345
-11.5 | -0.089 | 0.09696 | -0.142 | -0.919
-11 | -0.039 | 0.09173 | -0.143 | -0.429
-10.5 | 0.011 | 0.08657 | -0.145 | 0.131
-10 | 0.063 | 0.08187 | -0.147 | 0.766
-9.5 | 0.115 | 0.07759 | -0.148 | 1.48
-9 | 0.168 | 0.0735 | -0.15 | 2.279
-8.5 | 0.221 | 0.06976 | -0.152 | 3.164
-8 | 0.274 | 0.06632 | -0.155 | 4.138
-7.5 | 0.329 | 0.06315 | -0.157 | 5.203
-7 | 0.383 | 0.06015 | -0.16 | 6.369
-6.5 | 0.438 | 0.05752 | -0.162 | 7.613
-6 | 0.493 | 0.05506 | -0.165 | 8.957
-5.5 | 0.549 | 0.05287 | -0.167 | 10.38
-5 | 0.605 | 0.05082 | -0.17 | 11.902
-4.5 | 0.661 | 0.04907 | -0.173 | 13.474
-4 | 0.722 | 0.04745 | -0.177 | 15.217
-3.5 | 0.779 | 0.04604 | -0.18 | 16.923
-3 | 0.837 | 0.04481 | -0.183 | 18.675
-2.5 | 0.895 | 0.04379 | -0.187 | 20.44
-2 | 0.954 | 0.04294 | -0.19 | 22.22
-1.5 | 1.014 | 0.04214 | -0.193 | 24.07
-1 | 1.075 | 0.04158 | -0.197 | 25.855
-0.5 | 1.126 | 0.0411 | -0.2 | 27.407
0 | 1.312 | 0.03036 | -0.204 | 43.216
0.5 | 1.371 | 0.03114 | -0.207 | 44.008
1 | 1.429 | 0.03199 | -0.211 | 44.653
1.5 | 1.486 | 0.0329 | -0.215 | 45.173
2 | 1.543 | 0.03391 | -0.22 | 45.512
2.5 | 1.6 | 0.03523 | -0.225 | 45.409
3 | 1.656 | 0.0361 | -0.255 | 45.881
3.5 | 1.712 | 0.03739 | -0.255 | 45.784
4 | 1.767 | 0.03878 | -0.254 | 45.56
4.5 | 1.821 | 0.04031 | -0.254 | 45.179
5 | 1.875 | 0.04189 | -0.253 | 44.76
5.5 | 1.928 | 0.04357 | -0.253 | 44.247
6 | 1.98 | 0.04534 | -0.252 | 43.674
6.5 | 2.032 | 0.04726 | -0.252 | 42.997
7 | 2.082 | 0.04927 | -0.251 | 42.261
7.5 | 2.132 | 0.0514 | -0.251 | 41.474
8 | 2.18 | 0.05375 | -0.25 | 40.564
8.5 | 2.228 | 0.05613 | -0.25 | 39.684
9 | 2.273 | 0.0587 | -0.249 | 38.729
9.5 | 2.317 | 0.06153 | -0.248 | 37.667
10 | 2.36 | 0.06455 | -0.248 | 36.554
10.5 | 2.4 | 0.0678 | -0.247 | 35.393
11 | 2.437 | 0.0712 | -0.246 | 34.227
11.5 | 2.472 | 0.07489 | -0.246 | 33.004
12 | 2.504 | 0.07888 | -0.245 | 31.743
12.5 | 2.533 | 0.08316 | -0.244 | 30.455
13 | 2.559 | 0.08779 | -0.243 | 29.144
13.5 | 2.58 | 0.09291 | -0.243 | 27.774
14 | 2.599 | 0.09846 | -0.242 | 26.392
14.5 | 2.612 | 0.10448 | -0.241 | 25
15 | 2.621 | 0.11113 | -0.24 | 23.586
15.5 | 2.625 | 0.11831 | -0.239 | 22.184
16 | 2.623 | 0.12613 | -0.237 | 20.798
16.5 | 2.615 | 0.13426 | -0.236 | 19.479
17 | 2.602 | 0.14316 | -0.234 | 18.177
17.5 | 2.584 | 0.1523 | -0.232 | 16.966
18 | 2.559 | 0.16225 | -0.23 | 15.77
18.5 | 2.527 | 0.17334 | -0.227 | 14.579
19 | 2.49 | 0.18523 | -0.225 | 13.443
19.5 | 2.447 | 0.19869 | -0.222 | 12.314
20 | 2.395 | 0.21381 | -0.218 | 11.2

## 6. Re 50k Mach 0.25 (2)
BIGFOIL.COM POLAR EXPORT
Joukowsky 19.00% thick 9.00% camber
Joukowsky 19.00% thick 9.00% camber |  |  |  | Cl Max: | 1.3478 | at alpha= | 20 | deg
XFOIL ncrit=9 |  |  |  | L/D Max: | 4.9641 | at alpha= | 12.5 | deg
Re: | 50000 |  |  | Cd Min: | 0.28973 | at alpha= | 20 | deg
Mach: | 0.25 |  |  | Cl=0 at alpha= | 2.3634 | deg
|  |  |  | @ Cl=0.1, Cd= | 0.11802
|  |  |  | @ Cl=0.4, Cd= | 0.12445
|  |  |  | @ Cl=0.6, Cd= | 0.1428
alpha (deg) | Cl | Cd | Cm | Cl/Cd
-12.5 | -0.3061 | 0.2045 | -0.0208 | -1.4968
-12 | -0.312 | 0.20175 | -0.0199 | -1.5465
-11.5 | -0.3043 | 0.19688 | -0.0178 | -1.5456
-11 | -0.3131 | 0.19569 | -0.017 | -1.6
-10 | -0.3162 | 0.18875 | -0.0144 | -1.6752
-9.5 | -0.3205 | 0.18652 | -0.0131 | -1.7183
-8.5 | -0.3297 | 0.18047 | -0.0107 | -1.8269
-8 | -0.3332 | 0.17785 | -0.0093 | -1.8735
-7.5 | -0.3781 | 0.18205 | -0.0089 | -2.0769
-7 | -0.3415 | 0.1718 | -0.0076 | -1.9878
-6.5 | -0.3345 | 0.17068 | -0.0115 | -1.9598
-6 | -0.3177 | 0.16721 | -0.016 | -1.9
-5.5 | -0.3022 | 0.16305 | -0.0165 | -1.8534
-5 | -0.372 | 0.16869 | -0.0149 | -2.2052
-4.5 | -0.2914 | 0.15733 | -0.0183 | -1.8522
-4 | -0.3391 | 0.15952 | -0.0162 | -2.1258
-3.5 | -0.3099 | 0.15151 | -0.0151 | -2.0454
-3 | -0.3227 | 0.15173 | -0.0153 | -2.1268
-2.5 | -0.3257 | 0.1461 | -0.0136 | -2.2293
-2 | -0.3255 | 0.14371 | -0.0131 | -2.265
-1 | -0.304 | 0.13648 | -0.0213 | -2.2274
0 | -0.2692 | 0.12843 | -0.0192 | -2.0961
0.5 | -0.2335 | 0.12646 | -0.024 | -1.8464
1 | -0.2083 | 0.12278 | -0.0268 | -1.6965
1.5 | -0.1609 | 0.12172 | -0.0368 | -1.3219
2 | -0.1322 | 0.11906 | -0.0347 | -1.1104
3 | 0.2316 | 0.11743 | -0.1307 | 1.9722
3.5 | 0.3251 | 0.12047 | -0.1462 | 2.6986
4 | 0.3835 | 0.12309 | -0.156 | 3.1156
4.5 | 0.4496 | 0.12855 | -0.1633 | 3.4975
5 | 0.5023 | 0.13231 | -0.168 | 3.7964
5.5 | 0.5305 | 0.13521 | -0.1698 | 3.9235
6 | 0.5897 | 0.14183 | -0.175 | 4.1578
6.5 | 0.6313 | 0.14576 | -0.1778 | 4.3311
7 | 0.6573 | 0.14926 | -0.1799 | 4.4037
7.5 | 0.7071 | 0.15606 | -0.1837 | 4.5309
8 | 0.7481 | 0.16073 | -0.1861 | 4.6544
8.5 | 0.7667 | 0.16404 | -0.1876 | 4.6739
9 | 0.8058 | 0.17024 | -0.1898 | 4.7333
9.5 | 0.8412 | 0.17475 | -0.191 | 4.8137
10 | 0.8592 | 0.17699 | -0.1935 | 4.8545
10.5 | 0.9037 | 0.18432 | -0.1995 | 4.9029
11 | 0.9516 | 0.19174 | -0.2027 | 4.963
11.5 | 0.9624 | 0.19424 | -0.2047 | 4.9547
12 | 0.988 | 0.19996 | -0.2069 | 4.941
12.5 | 1.0359 | 0.20868 | -0.2089 | 4.9641
13 | 1.0409 | 0.20998 | -0.2111 | 4.9571
13.5 | 1.0621 | 0.21531 | -0.2134 | 4.9329
14 | 1.112 | 0.22572 | -0.2151 | 4.9265
14.5 | 1.1131 | 0.22577 | -0.2177 | 4.9302
15 | 1.1307 | 0.23076 | -0.2204 | 4.8999
15.5 | 1.1787 | 0.24207 | -0.2218 | 4.8693
16 | 1.1803 | 0.24173 | -0.225 | 4.8827
16.5 | 1.1946 | 0.24638 | -0.2281 | 4.8486
17 | 1.2361 | 0.25705 | -0.2295 | 4.8088
17.5 | 1.2425 | 0.25779 | -0.233 | 4.8198
18 | 1.2544 | 0.26217 | -0.2366 | 4.7847
18.5 | 1.2916 | 0.27265 | -0.238 | 4.7372
19 | 1.2993 | 0.27374 | -0.2418 | 4.7465
19.5 | 1.31 | 0.27808 | -0.2458 | 4.7109
20 | 1.3478 | 0.28973 | -0.247 | 4.6519

## 7. Re 50k Mach 0.50 (1)
BIGFOIL.COM POLAR EXPORT
Joukowsky 19.00% thick 9.00% camber
Joukowsky 19.00% thick 9.00% camber |  |  |  | Cl Max: | 2.45 | at alpha= | 10.5 | deg
JavaFoil+Calcfoil stall+Eppler ext transition |  |  |  | L/D Max: | 39.55 | at alpha= | 1.5 | deg
Re: | 50000 |  |  | Cd Min: | 0.03717 | at alpha= | 0 | deg
Mach: | 0.5 |  |  | Cl=0 at alpha= | -10.6176 | deg
|  |  |  | @ Cl=0.1, Cd= | 0.09526
|  |  |  | @ Cl=0.4, Cd= | 0.068699
|  |  |  | @ Cl=0.6, Cd= | 0.059011
alpha (deg) | Cl | Cd | Cm | Cl/Cd
-20 | -0.567 | 0.48199 | -0.168 | -1.176
-19.5 | -0.536 | 0.46705 | -0.165 | -1.147
-19 | -0.505 | 0.45555 | -0.164 | -1.109
-18.5 | -0.475 | 0.44597 | -0.164 | -1.065
-18 | -0.445 | 0.43825 | -0.165 | -1.015
-17.5 | -0.414 | 0.42042 | -0.16 | -0.985
-17 | -0.384 | 0.4102 | -0.161 | -0.936
-16.5 | -0.353 | 0.40169 | -0.157 | -0.879
-16 | -0.323 | 0.39567 | -0.156 | -0.816
-15.5 | -0.293 | 0.39175 | -0.156 | -0.748
-15 | -0.262 | 0.34904 | -0.152 | -0.752
-14.5 | -0.232 | 0.36354 | -0.152 | -0.639
-14 | -0.202 | 0.32083 | -0.146 | -0.63
-13.5 | -0.172 | 0.30129 | -0.147 | -0.572
-13 | -0.142 | 0.29372 | -0.141 | -0.484
-12.5 | -0.112 | 0.26191 | -0.135 | -0.428
-12 | -0.108 | 0.16523 | -0.134 | -0.656
-11.5 | -0.083 | 0.1365 | -0.142 | -0.606
-11 | -0.039 | 0.12026 | -0.146 | -0.323
-10.5 | 0.012 | 0.10885 | -0.15 | 0.106
-10 | 0.066 | 0.09988 | -0.153 | 0.658
-9.5 | 0.122 | 0.09227 | -0.155 | 1.325
-9 | 0.18 | 0.08573 | -0.158 | 2.103
-8.5 | 0.239 | 0.08018 | -0.161 | 2.987
-8 | 0.3 | 0.07532 | -0.164 | 3.977
-7.5 | 0.36 | 0.07108 | -0.167 | 5.07
-7 | 0.422 | 0.06739 | -0.169 | 6.256
-6.5 | 0.483 | 0.06408 | -0.173 | 7.541
-6 | 0.545 | 0.06122 | -0.176 | 8.904
-5.5 | 0.608 | 0.05869 | -0.179 | 10.352
-5 | 0.67 | 0.05654 | -0.182 | 11.851
-4.5 | 0.733 | 0.05465 | -0.186 | 13.417
-4 | 0.802 | 0.05312 | -0.189 | 15.104
-3.5 | 0.866 | 0.05176 | -0.193 | 16.723
-3 | 0.929 | 0.0507 | -0.196 | 18.326
-2.5 | 0.993 | 0.04987 | -0.2 | 19.918
-2 | 1.058 | 0.04928 | -0.203 | 21.473
-1.5 | 1.124 | 0.04892 | -0.207 | 22.973
-1 | 1.19 | 0.04876 | -0.21 | 24.41
-0.5 | 1.239 | 0.04876 | -0.214 | 25.411
0 | 1.447 | 0.03717 | -0.217 | 38.938
0.5 | 1.51 | 0.03841 | -0.22 | 39.318
1 | 1.573 | 0.03983 | -0.224 | 39.498
1.5 | 1.635 | 0.04134 | -0.227 | 39.55
2 | 1.696 | 0.04304 | -0.23 | 39.405
2.5 | 1.756 | 0.04486 | -0.234 | 39.152
3 | 1.815 | 0.04688 | -0.238 | 38.722
3.5 | 1.874 | 0.049 | -0.241 | 38.238
4 | 1.931 | 0.05172 | -0.246 | 37.332
4.5 | 1.987 | 0.05481 | -0.254 | 36.248
5 | 2.041 | 0.05691 | -0.279 | 35.871
5.5 | 2.094 | 0.05999 | -0.278 | 34.907
6 | 2.146 | 0.06338 | -0.277 | 33.854
6.5 | 2.195 | 0.06713 | -0.276 | 32.7
7 | 2.243 | 0.07124 | -0.275 | 31.48
7.5 | 2.287 | 0.07568 | -0.275 | 30.22
8 | 2.329 | 0.08061 | -0.274 | 28.885
8.5 | 2.366 | 0.08618 | -0.272 | 27.455
9 | 2.398 | 0.09231 | -0.271 | 25.983
9.5 | 2.425 | 0.09922 | -0.27 | 24.438
10 | 2.443 | 0.10717 | -0.269 | 22.794
10.5 | 2.45 | 0.1164 | -0.267 | 21.049
11 | 2.443 | 0.12758 | -0.266 | 19.149
11.5 | 2.415 | 0.14122 | -0.264 | 17.103
12 | 2.356 | 0.15902 | -0.262 | 14.815
12.5 | 2.238 | 0.18318 | -0.258 | 12.217
13 | 1.949 | 0.22279 | -0.249 | 8.746
13.5 | 1.348 | 0.3309 | -0.147 | 4.073
14 | 1.379 | 0.39831 | -0.161 | 3.461
14.5 | 1.409 | 0.43144 | -0.17 | 3.266
15 | 1.44 | 0.49256 | -0.178 | 2.924
15.5 | 1.469 | 0.49151 | -0.183 | 2.99

## 8. Re 50k Mach 0.50 (2)
BIGFOIL.COM POLAR EXPORT
Joukowsky 19.00% thick 9.00% camber
Joukowsky 19.00% thick 9.00% camber |  |  |  | Cl Max: | 1.4723 | at alpha= | 20 | deg
XFOIL ncrit=9 |  |  |  | L/D Max: | 4.7917 | at alpha= | 12.5 | deg
Re: | 50000 |  |  | Cd Min: | 0.3349 | at alpha= | 20 | deg
Mach: | 0.5 |  |  | Cl=0 at alpha= | 3.6563 | deg
|  |  |  | @ Cl=0.1, Cd= | 0.1296
|  |  |  | @ Cl=0.4, Cd= | 0.13849
|  |  |  | @ Cl=0.6, Cd= | 0.15521
alpha (deg) | Cl | Cd | Cm | Cl/Cd
-13 | -0.3079 | 0.22719 | -0.0234 | -1.3553
-12.5 | -0.3154 | 0.22559 | -0.0227 | -1.3981
-12 | -0.3056 | 0.21892 | -0.0207 | -1.3959
-11.5 | -0.3081 | 0.21643 | -0.0195 | -1.4236
-11 | -0.3332 | 0.22064 | -0.0196 | -1.5102
-10.5 | -0.3126 | 0.21003 | -0.0173 | -1.4884
-10 | -0.3128 | 0.2068 | -0.0159 | -1.5126
-9.5 | -0.332 | 0.20838 | -0.0156 | -1.5932
-9 | -0.3227 | 0.20134 | -0.0139 | -1.6028
-8.5 | -0.3206 | 0.1976 | -0.0123 | -1.6225
-8 | -0.3411 | 0.19875 | -0.0117 | -1.7162
-7.5 | -0.3158 | 0.19218 | -0.0147 | -1.6433
-7 | -0.2948 | 0.18861 | -0.0178 | -1.563
-6.5 | -0.3164 | 0.19142 | -0.0204 | -1.6529
-6 | -0.2692 | 0.1823 | -0.0226 | -1.4767
-5.5 | -0.2801 | 0.18357 | -0.0249 | -1.5258
-5 | -0.2675 | 0.17644 | -0.0235 | -1.5161
-4.5 | -0.2545 | 0.17384 | -0.0243 | -1.464
-4 | -0.2974 | 0.17657 | -0.0232 | -1.6843
-3.5 | -0.2576 | 0.1671 | -0.0217 | -1.5416
-3 | -0.2998 | 0.1719 | -0.0209 | -1.744
-2.5 | -0.2726 | 0.16169 | -0.0183 | -1.6859
-2 | -0.2949 | 0.16245 | -0.0163 | -1.8153
-1.5 | -0.288 | 0.1562 | -0.0139 | -1.8438
-1 | -0.2987 | 0.15437 | -0.0127 | -1.935
-0.5 | -0.282 | 0.14962 | -0.0125 | -1.8848
0 | -0.2923 | 0.14734 | -0.0159 | -1.9838
0.5 | -0.2524 | 0.14575 | -0.0238 | -1.7317
1 | -0.2636 | 0.13878 | -0.013 | -1.8994
1.5 | -0.2171 | 0.13781 | -0.0198 | -1.5754
2 | -0.2136 | 0.13279 | -0.019 | -1.6086
3 | -0.1435 | 0.12855 | -0.0263 | -1.1163
3.5 | -0.1154 | 0.12693 | -0.0276 | -0.90916
4 | 0.2538 | 0.1315 | -0.1346 | 1.93
4.5 | 0.3699 | 0.13721 | -0.1555 | 2.6959
5 | 0.3992 | 0.13842 | -0.1571 | 2.884
5.5 | 0.4796 | 0.14512 | -0.1687 | 3.3049
6 | 0.5571 | 0.15156 | -0.1787 | 3.6758
6.5 | 0.596 | 0.15474 | -0.1839 | 3.8516
7 | 0.6615 | 0.16236 | -0.1923 | 4.0743
7.5 | 0.7226 | 0.16969 | -0.1974 | 4.2584
8 | 0.749 | 0.17256 | -0.2007 | 4.3405
8.5 | 0.7985 | 0.17984 | -0.2057 | 4.4401
9 | 0.8528 | 0.18764 | -0.2097 | 4.5449
9.5 | 0.8747 | 0.19071 | -0.2125 | 4.5865
10 | 0.9161 | 0.19815 | -0.2156 | 4.6233
10.5 | 0.9575 | 0.20467 | -0.2179 | 4.6783
11 | 0.9814 | 0.20721 | -0.2224 | 4.7363
11.5 | 1.031 | 0.21645 | -0.2292 | 4.7632
12 | 1.0791 | 0.22565 | -0.2329 | 4.7822
12.5 | 1.0929 | 0.22808 | -0.2363 | 4.7917
13 | 1.1272 | 0.23624 | -0.2396 | 4.7714
13.5 | 1.1701 | 0.24587 | -0.2421 | 4.759
14 | 1.1804 | 0.24783 | -0.2458 | 4.7629
14.5 | 1.2118 | 0.25624 | -0.249 | 4.7292
15 | 1.2513 | 0.26616 | -0.2514 | 4.7013
15.5 | 1.2606 | 0.26816 | -0.2556 | 4.7009
16 | 1.2911 | 0.27723 | -0.2589 | 4.6571
16.5 | 1.326 | 0.28681 | -0.2615 | 4.6233
17 | 1.3357 | 0.28932 | -0.2664 | 4.6167
17.5 | 1.366 | 0.2994 | -0.2696 | 4.5625
18 | 1.3938 | 0.30727 | -0.2728 | 4.5361
18.5 | 1.4054 | 0.31135 | -0.278 | 4.5139
19 | 1.4386 | 0.32357 | -0.2809 | 4.446
19.5 | 1.4558 | 0.32807 | -0.2855 | 4.4375
20 | 1.4723 | 0.3349 | -0.2906 | 4.3962

## 9. Re 100k Mach 0.00 (1)
BIGFOIL.COM POLAR EXPORT
Joukowsky 19.00% thick 9.00% camber
Joukowsky 19.00% thick 9.00% camber |  |  |  | Cl Max: | 2.708 | at alpha= | 17.5 | deg
JavaFoil+Calcfoil stall+Eppler ext transition |  |  |  | L/D Max: | 64.575 | at alpha= | 3 | deg
Re: | 100000 |  |  | Cd Min: | 0.02177 | at alpha= | 0.5 | deg
Mach: | 0 |  |  | Cl=0 at alpha= | -10.61 | deg
|  |  |  | @ Cl=0.1, Cd= | 0.065971
|  |  |  | @ Cl=0.4, Cd= | 0.047616
|  |  |  | @ Cl=0.6, Cd= | 0.039024
alpha (deg) | Cl | Cd | Cm | Cl/Cd
-20 | -0.739 | 0.19552 | -0.13 | -3.779
-19.5 | -0.714 | 0.18679 | -0.13 | -3.821
-19 | -0.687 | 0.17791 | -0.131 | -3.859
-18.5 | -0.658 | 0.16988 | -0.132 | -3.871
-18 | -0.627 | 0.16375 | -0.133 | -3.829
-17.5 | -0.594 | 0.15551 | -0.134 | -3.82
-17 | -0.56 | 0.14782 | -0.135 | -3.785
-16.5 | -0.523 | 0.14072 | -0.136 | -3.718
-16 | -0.485 | 0.13332 | -0.137 | -3.642
-15.5 | -0.446 | 0.12654 | -0.138 | -3.527
-15 | -0.406 | 0.12025 | -0.14 | -3.373
-14.5 | -0.364 | 0.11379 | -0.14 | -3.195
-14 | -0.32 | 0.10779 | -0.142 | -2.972
-13.5 | -0.276 | 0.10201 | -0.144 | -2.705
-13 | -0.23 | 0.09654 | -0.145 | -2.387
-12.5 | -0.184 | 0.0913 | -0.147 | -2.013
-12 | -0.136 | 0.08634 | -0.148 | -1.578
-11.5 | -0.088 | 0.08175 | -0.15 | -1.074
-11 | -0.039 | 0.07723 | -0.152 | -0.501
-10.5 | 0.011 | 0.07293 | -0.154 | 0.152
-10 | 0.062 | 0.06881 | -0.156 | 0.896
-9.5 | 0.113 | 0.065 | -0.159 | 1.735
-9 | 0.164 | 0.0614 | -0.161 | 2.678
-8.5 | 0.217 | 0.05785 | -0.164 | 3.746
-8 | 0.27 | 0.05463 | -0.167 | 4.934
-7.5 | 0.323 | 0.05166 | -0.17 | 6.247
-7 | 0.377 | 0.04874 | -0.173 | 7.732
-6.5 | 0.431 | 0.0461 | -0.176 | 9.352
-6 | 0.486 | 0.04353 | -0.18 | 11.174
-5.5 | 0.542 | 0.04122 | -0.183 | 13.152
-5 | 0.599 | 0.03906 | -0.187 | 15.329
-4.5 | 0.656 | 0.03699 | -0.191 | 17.743
-4 | 0.718 | 0.03516 | -0.195 | 20.422
-3.5 | 0.777 | 0.03347 | -0.199 | 23.223
-3 | 0.837 | 0.03194 | -0.203 | 26.215
-2.5 | 0.899 | 0.03056 | -0.207 | 29.42
-2 | 0.962 | 0.02925 | -0.211 | 32.898
-1.5 | 1.028 | 0.02806 | -0.215 | 36.629
-1 | 1.096 | 0.02689 | -0.22 | 40.762
-0.5 | 1.16 | 0.02554 | -0.226 | 45.405
0 | 1.294 | 0.02239 | -0.235 | 57.812
0.5 | 1.352 | 0.02177 | -0.254 | 62.125
1 | 1.41 | 0.02239 | -0.254 | 62.988
1.5 | 1.467 | 0.02307 | -0.253 | 63.617
2 | 1.524 | 0.02376 | -0.253 | 64.15
2.5 | 1.581 | 0.02455 | -0.253 | 64.387
3 | 1.637 | 0.02534 | -0.253 | 64.575
3.5 | 1.692 | 0.02621 | -0.252 | 64.546
4 | 1.747 | 0.02713 | -0.252 | 64.395
4.5 | 1.801 | 0.0281 | -0.252 | 64.11
5 | 1.855 | 0.02911 | -0.251 | 63.735
5.5 | 1.908 | 0.03022 | -0.251 | 63.141
6 | 1.961 | 0.0314 | -0.25 | 62.441
6.5 | 2.013 | 0.03263 | -0.25 | 61.681
7 | 2.064 | 0.03396 | -0.25 | 60.776
7.5 | 2.114 | 0.03536 | -0.249 | 59.785
8 | 2.163 | 0.03686 | -0.249 | 58.685
8.5 | 2.211 | 0.03827 | -0.248 | 57.779
9 | 2.258 | 0.03999 | -0.247 | 56.469
9.5 | 2.304 | 0.04181 | -0.247 | 55.088
10 | 2.347 | 0.0438 | -0.246 | 53.6
10.5 | 2.389 | 0.04589 | -0.246 | 52.064
11 | 2.429 | 0.04814 | -0.245 | 50.468
11.5 | 2.468 | 0.05057 | -0.244 | 48.796
12 | 2.503 | 0.05319 | -0.244 | 47.059
12.5 | 2.537 | 0.05603 | -0.243 | 45.272
13 | 2.568 | 0.05911 | -0.242 | 43.439
13.5 | 2.596 | 0.06242 | -0.241 | 41.581
14 | 2.621 | 0.06615 | -0.241 | 39.626
14.5 | 2.643 | 0.07016 | -0.24 | 37.677
15 | 2.663 | 0.07453 | -0.239 | 35.722
15.5 | 2.678 | 0.07945 | -0.238 | 33.708
16 | 2.691 | 0.0847 | -0.237 | 31.766
16.5 | 2.699 | 0.09011 | -0.235 | 29.957
17 | 2.705 | 0.09581 | -0.234 | 28.233
17.5 | 2.708 | 0.10156 | -0.233 | 26.661
18 | 2.707 | 0.1076 | -0.232 | 25.157
18.5 | 2.703 | 0.11373 | -0.23 | 23.764
19 | 2.696 | 0.12007 | -0.229 | 22.449
19.5 | 2.686 | 0.1268 | -0.227 | 21.18
20 | 2.671 | 0.13378 | -0.226 | 19.969

## 10. Re 100k Mach 0.00 (2)
BIGFOIL.COM POLAR EXPORT
Joukowsky 19.00% thick 9.00% camber
Joukowsky 19.00% thick 9.00% camber |  |  |  | Cl Max: | 1.3964 | at alpha= | 19.5 | deg
XFOIL ncrit=9 |  |  |  | L/D Max: | 9.8193 | at alpha= | 3 | deg
Re: | 100000 |  |  | Cd Min: | 0.23801 | at alpha= | 19.5 | deg
Mach: | 0 |  |  | Cl=0 at alpha= | -99 | deg
|  |  |  | @ Cl=0.1, Cd= | 0.06839
|  |  |  | @ Cl=0.4, Cd= | 0.06939
|  |  |  | @ Cl=0.6, Cd= | 0.071888
alpha (deg) | Cl | Cd | Cm | Cl/Cd
-1 | 0.3386 | 0.06839 | -0.1705 | 4.951
-0.5 | 0.3926 | 0.06944 | -0.1776 | 5.6538
0 | 0.4663 | 0.06894 | -0.1797 | 6.7639
1 | 0.5758 | 0.07109 | -0.1842 | 8.0996
2 | 0.6746 | 0.07435 | -0.1862 | 9.0733
2.5 | 0.6753 | 0.07964 | -0.1842 | 8.4794
3 | 0.7661 | 0.07802 | -0.1866 | 9.8193
4.5 | 0.8496 | 0.08883 | -0.185 | 9.5643
5.5 | 0.8621 | 0.1007 | -0.1828 | 8.5611
6 | 0.9267 | 0.1011 | -0.1834 | 9.1662
7 | 0.9738 | 0.11036 | -0.1827 | 8.8238
7.5 | 0.9995 | 0.1146 | -0.1826 | 8.7216
9 | 1.0594 | 0.12916 | -0.1817 | 8.2022
9.5 | 1.1365 | 0.12552 | -0.18 | 9.0543
10 | 1.1249 | 0.13487 | -0.1812 | 8.3406
10.5 | 1.1159 | 0.14402 | -0.1828 | 7.7482
11 | 1.1959 | 0.1408 | -0.1809 | 8.4936
11.5 | 1.1819 | 0.15046 | -0.1829 | 7.8552
12 | 1.1726 | 0.15959 | -0.1853 | 7.3476
12.5 | 1.2417 | 0.15713 | -0.1829 | 7.9024
13 | 1.2348 | 0.16578 | -0.1855 | 7.4484
14 | 1.2912 | 0.17228 | -0.1858 | 7.4948
14.5 | 1.2855 | 0.18078 | -0.1891 | 7.1109
15 | 1.2767 | 0.18998 | -0.1933 | 6.7202
15.5 | 1.3406 | 0.18671 | -0.1897 | 7.1801
16 | 1.3331 | 0.19561 | -0.194 | 6.8151
16.5 | 1.3232 | 0.20516 | -0.199 | 6.4496
17 | 1.3899 | 0.20041 | -0.1944 | 6.9353
17.5 | 1.3769 | 0.21053 | -0.2001 | 6.5402
18 | 1.3641 | 0.22089 | -0.2064 | 6.1755
19.5 | 1.3964 | 0.23801 | -0.2159 | 5.867

## 11. Re 100k Mach 0.10 (1)
BIGFOIL.COM POLAR EXPORT
Joukowsky 19.00% thick 9.00% camber
Joukowsky 19.00% thick 9.00% camber |  |  |  | Cl Max: | 2.699 | at alpha= | 17 | deg
JavaFoil+Calcfoil stall+Eppler ext transition |  |  |  | L/D Max: | 64.224 | at alpha= | 3.5 | deg
Re: | 100000 |  |  | Cd Min: | 0.02197 | at alpha= | 0.5 | deg
Mach: | 0.1 |  |  | Cl=0 at alpha= | -10.61 | deg
|  |  |  | @ Cl=0.1, Cd= | 0.066356
|  |  |  | @ Cl=0.4, Cd= | 0.047918
|  |  |  | @ Cl=0.6, Cd= | 0.039339
alpha (deg) | Cl | Cd | Cm | Cl/Cd
-20 | -0.73 | 0.19921 | -0.13 | -3.666
-19.5 | -0.707 | 0.18978 | -0.131 | -3.723
-19 | -0.681 | 0.1805 | -0.131 | -3.771
-18.5 | -0.653 | 0.17195 | -0.132 | -3.798
-18 | -0.623 | 0.16551 | -0.132 | -3.766
-17.5 | -0.591 | 0.1571 | -0.134 | -3.764
-17 | -0.557 | 0.14982 | -0.135 | -3.721
-16.5 | -0.522 | 0.14193 | -0.136 | -3.677
-16 | -0.485 | 0.13451 | -0.137 | -3.603
-15.5 | -0.446 | 0.12769 | -0.139 | -3.492
-15 | -0.405 | 0.12103 | -0.14 | -3.35
-14.5 | -0.364 | 0.11479 | -0.141 | -3.169
-14 | -0.321 | 0.10869 | -0.142 | -2.95
-13.5 | -0.276 | 0.10284 | -0.144 | -2.688
-13 | -0.231 | 0.09724 | -0.145 | -2.374
-12.5 | -0.184 | 0.09205 | -0.147 | -2.001
-12 | -0.137 | 0.08701 | -0.148 | -1.57
-11.5 | -0.088 | 0.08226 | -0.15 | -1.071
-11 | -0.039 | 0.07762 | -0.152 | -0.501
-10.5 | 0.011 | 0.07331 | -0.154 | 0.152
-10 | 0.062 | 0.06915 | -0.157 | 0.895
-9.5 | 0.113 | 0.0654 | -0.159 | 1.731
-9 | 0.165 | 0.06168 | -0.162 | 2.677
-8.5 | 0.218 | 0.05827 | -0.164 | 3.734
-8 | 0.271 | 0.05501 | -0.167 | 4.918
-7.5 | 0.324 | 0.0519 | -0.17 | 6.246
-7 | 0.378 | 0.04897 | -0.174 | 7.728
-6.5 | 0.433 | 0.04634 | -0.177 | 9.345
-6 | 0.489 | 0.04376 | -0.18 | 11.166
-5.5 | 0.545 | 0.04146 | -0.184 | 13.134
-5 | 0.601 | 0.0393 | -0.188 | 15.303
-4.5 | 0.659 | 0.03724 | -0.192 | 17.704
-4 | 0.721 | 0.03543 | -0.195 | 20.351
-3.5 | 0.78 | 0.03372 | -0.199 | 23.144
-3 | 0.841 | 0.03221 | -0.203 | 26.108
-2.5 | 0.903 | 0.03082 | -0.207 | 29.281
-2 | 0.966 | 0.02955 | -0.212 | 32.693
-1.5 | 1.031 | 0.02838 | -0.216 | 36.344
-1 | 1.1 | 0.02724 | -0.22 | 40.37
-0.5 | 1.162 | 0.02586 | -0.226 | 44.941
0 | 1.3 | 0.02238 | -0.234 | 58.111
0.5 | 1.359 | 0.02197 | -0.255 | 61.835
1 | 1.416 | 0.02258 | -0.255 | 62.728
1.5 | 1.474 | 0.02329 | -0.255 | 63.3
2 | 1.531 | 0.02401 | -0.254 | 63.765
2.5 | 1.588 | 0.02478 | -0.254 | 64.066
3 | 1.644 | 0.02562 | -0.254 | 64.154
3.5 | 1.699 | 0.02646 | -0.253 | 64.224
4 | 1.755 | 0.0274 | -0.253 | 64.038
4.5 | 1.809 | 0.02839 | -0.253 | 63.731
5 | 1.863 | 0.02947 | -0.252 | 63.211
5.5 | 1.916 | 0.03056 | -0.252 | 62.706
6 | 1.969 | 0.03177 | -0.252 | 61.983
6.5 | 2.021 | 0.03305 | -0.251 | 61.155
7 | 2.072 | 0.0344 | -0.251 | 60.237
7.5 | 2.122 | 0.03585 | -0.25 | 59.191
8 | 2.171 | 0.03735 | -0.25 | 58.144
8.5 | 2.22 | 0.03881 | -0.249 | 57.199
9 | 2.266 | 0.04059 | -0.249 | 55.843
9.5 | 2.312 | 0.04246 | -0.248 | 54.444
10 | 2.356 | 0.04453 | -0.247 | 52.899
10.5 | 2.397 | 0.04667 | -0.247 | 51.366
11 | 2.437 | 0.04898 | -0.246 | 49.753
11.5 | 2.475 | 0.05153 | -0.245 | 48.024
12 | 2.51 | 0.05421 | -0.245 | 46.297
12.5 | 2.543 | 0.05718 | -0.244 | 44.466
13 | 2.573 | 0.06036 | -0.243 | 42.631
13.5 | 2.6 | 0.06384 | -0.242 | 40.731
14 | 2.624 | 0.0676 | -0.241 | 38.822
14.5 | 2.646 | 0.07189 | -0.241 | 36.801
15 | 2.663 | 0.07643 | -0.24 | 34.849
15.5 | 2.677 | 0.08148 | -0.238 | 32.86
16 | 2.688 | 0.08695 | -0.237 | 30.918
16.5 | 2.695 | 0.09268 | -0.236 | 29.08
17 | 2.699 | 0.09859 | -0.235 | 27.372
17.5 | 2.699 | 0.10467 | -0.234 | 25.784
18 | 2.695 | 0.11079 | -0.232 | 24.33
18.5 | 2.688 | 0.11718 | -0.231 | 22.942
19 | 2.678 | 0.12378 | -0.229 | 21.639
19.5 | 2.665 | 0.13077 | -0.228 | 20.381
20 | 2.648 | 0.13832 | -0.226 | 19.14

## 12. Re 100k Mach 0.10 (2)
BIGFOIL.COM POLAR EXPORT
Joukowsky 19.00% thick 9.00% camber
Joukowsky 19.00% thick 9.00% camber |  |  |  | Cl Max: | 1.4261 | at alpha= | 19 | deg
XFOIL ncrit=9 |  |  |  | L/D Max: | 9.909 | at alpha= | 3 | deg
Re: | 100000 |  |  | Cd Min: | 0.24683 | at alpha= | 20 | deg
Mach: | 0.1 |  |  | Cl=0 at alpha= | -99 | deg
|  |  |  | @ Cl=0.1, Cd= | 0.06855
|  |  |  | @ Cl=0.4, Cd= | 0.070582
|  |  |  | @ Cl=0.6, Cd= | 0.07224
alpha (deg) | Cl | Cd | Cm | Cl/Cd
-1 | 0.3412 | 0.06855 | -0.1711 | 4.9774
-0.5 | 0.3542 | 0.07149 | -0.1693 | 4.9545
0 | 0.4636 | 0.06932 | -0.1789 | 6.6878
1 | 0.5806 | 0.07117 | -0.185 | 8.1579
2 | 0.6618 | 0.07565 | -0.1854 | 8.7482
2.5 | 0.6793 | 0.07979 | -0.1849 | 8.5136
3 | 0.7733 | 0.07804 | -0.1874 | 9.909
3.5 | 0.7707 | 0.0842 | -0.1858 | 9.1532
4 | 0.7716 | 0.09 | -0.1839 | 8.5733
4.5 | 0.8564 | 0.08884 | -0.1856 | 9.6398
5.5 | 0.861 | 0.10153 | -0.1834 | 8.4803
6 | 0.9333 | 0.10118 | -0.184 | 9.2242
7 | 1.0035 | 0.10792 | -0.1835 | 9.2986
7.5 | 1.0066 | 0.1147 | -0.1832 | 8.7759
8.5 | 1.0593 | 0.12313 | -0.1824 | 8.6031
9.5 | 1.0576 | 0.13705 | -0.1821 | 7.7169
10 | 1.1341 | 0.13485 | -0.1817 | 8.4101
10.5 | 1.1229 | 0.14426 | -0.1834 | 7.7839
11.5 | 1.1914 | 0.15044 | -0.1833 | 7.9194
12 | 1.1796 | 0.15991 | -0.1859 | 7.3766
13.5 | 1.2332 | 0.1753 | -0.1894 | 7.0348
14.5 | 1.2958 | 0.18077 | -0.1895 | 7.1682
15 | 1.2839 | 0.19047 | -0.194 | 6.7407
16 | 1.344 | 0.19557 | -0.1943 | 6.8722
16.5 | 1.3309 | 0.20571 | -0.1998 | 6.4698
17.5 | 1.3886 | 0.21042 | -0.2003 | 6.5992
18 | 1.3724 | 0.22148 | -0.2071 | 6.1965
18.5 | 1.371 | 0.2297 | -0.2122 | 5.9687
19 | 1.4261 | 0.22621 | -0.2082 | 6.3043
19.5 | 1.4046 | 0.23879 | -0.2168 | 5.8822
20 | 1.4045 | 0.24683 | -0.2222 | 5.6902

## 13. Re 100k Mach 0.25 (1)
BIGFOIL.COM POLAR EXPORT
Joukowsky 19.00% thick 9.00% camber
Joukowsky 19.00% thick 9.00% camber |  |  |  | Cl Max: | 2.656 | at alpha= | 15.5 | deg
JavaFoil+Calcfoil stall+Eppler ext transition |  |  |  | L/D Max: | 62.335 | at alpha= | 2.5 | deg
Re: | 100000 |  |  | Cd Min: | 0.02272 | at alpha= | 0 | deg
Mach: | 0.25 |  |  | Cl=0 at alpha= | -10.61 | deg
|  |  |  | @ Cl=0.1, Cd= | 0.068653
|  |  |  | @ Cl=0.4, Cd= | 0.04986
|  |  |  | @ Cl=0.6, Cd= | 0.041246
alpha (deg) | Cl | Cd | Cm | Cl/Cd
-20 | -0.653 | 0.22318 | -0.129 | -2.928
-19.5 | -0.642 | 0.21244 | -0.13 | -3.023
-19 | -0.628 | 0.20083 | -0.132 | -3.127
-18.5 | -0.61 | 0.19136 | -0.131 | -3.189
-18 | -0.589 | 0.1801 | -0.133 | -3.273
-17.5 | -0.565 | 0.17121 | -0.134 | -3.299
-17 | -0.537 | 0.16184 | -0.135 | -3.32
-16.5 | -0.507 | 0.15269 | -0.136 | -3.32
-16 | -0.474 | 0.14407 | -0.137 | -3.292
-15.5 | -0.439 | 0.13626 | -0.139 | -3.222
-15 | -0.402 | 0.12828 | -0.14 | -3.132
-14.5 | -0.362 | 0.1211 | -0.141 | -2.991
-14 | -0.321 | 0.11407 | -0.143 | -2.812
-13.5 | -0.277 | 0.10773 | -0.144 | -2.576
-13 | -0.233 | 0.10152 | -0.146 | -2.291
-12.5 | -0.186 | 0.09571 | -0.148 | -1.945
-12 | -0.138 | 0.09028 | -0.15 | -1.533
-11.5 | -0.089 | 0.08526 | -0.152 | -1.049
-11 | -0.039 | 0.08049 | -0.153 | -0.491
-10.5 | 0.011 | 0.07575 | -0.156 | 0.15
-10 | 0.063 | 0.07141 | -0.158 | 0.883
-9.5 | 0.116 | 0.06746 | -0.16 | 1.712
-9 | 0.169 | 0.0636 | -0.163 | 2.651
-8.5 | 0.222 | 0.06 | -0.166 | 3.706
-8 | 0.277 | 0.05665 | -0.169 | 4.884
-7.5 | 0.332 | 0.05348 | -0.172 | 6.201
-7 | 0.387 | 0.05048 | -0.175 | 7.671
-6.5 | 0.443 | 0.04781 | -0.179 | 9.27
-6 | 0.5 | 0.04521 | -0.182 | 11.06
-5.5 | 0.557 | 0.0429 | -0.186 | 12.99
-5 | 0.616 | 0.04063 | -0.19 | 15.15
-4.5 | 0.674 | 0.03871 | -0.194 | 17.416
-4 | 0.738 | 0.03682 | -0.198 | 20.045
-3.5 | 0.798 | 0.03516 | -0.202 | 22.707
-3 | 0.86 | 0.03367 | -0.206 | 25.537
-2.5 | 0.922 | 0.03237 | -0.21 | 28.495
-2 | 0.986 | 0.03118 | -0.214 | 31.627
-1.5 | 1.053 | 0.03003 | -0.218 | 35.046
-1 | 1.12 | 0.02906 | -0.222 | 38.551
-0.5 | 1.18 | 0.02802 | -0.227 | 42.127
0 | 1.333 | 0.02272 | -0.233 | 58.654
0.5 | 1.392 | 0.02419 | -0.242 | 57.557
1 | 1.451 | 0.02364 | -0.261 | 61.393
1.5 | 1.51 | 0.02439 | -0.261 | 61.907
2 | 1.568 | 0.02524 | -0.261 | 62.138
2.5 | 1.626 | 0.02608 | -0.26 | 62.335
3 | 1.683 | 0.02703 | -0.26 | 62.268
3.5 | 1.74 | 0.02802 | -0.26 | 62.084
4 | 1.796 | 0.02907 | -0.259 | 61.783
4.5 | 1.851 | 0.03017 | -0.259 | 61.352
5 | 1.906 | 0.03139 | -0.259 | 60.719
5.5 | 1.96 | 0.03266 | -0.258 | 60.007
6 | 2.013 | 0.03402 | -0.258 | 59.167
6.5 | 2.065 | 0.03549 | -0.257 | 58.197
7 | 2.117 | 0.03705 | -0.257 | 57.135
7.5 | 2.167 | 0.03866 | -0.256 | 56.054
8 | 2.216 | 0.04049 | -0.256 | 54.745
8.5 | 2.264 | 0.04239 | -0.255 | 53.416
9 | 2.311 | 0.04423 | -0.254 | 52.238
9.5 | 2.355 | 0.04646 | -0.254 | 50.693
10 | 2.398 | 0.04885 | -0.253 | 49.083
10.5 | 2.438 | 0.05139 | -0.252 | 47.436
11 | 2.475 | 0.05422 | -0.252 | 45.648
11.5 | 2.51 | 0.05721 | -0.251 | 43.874
12 | 2.542 | 0.06054 | -0.25 | 41.985
12.5 | 2.57 | 0.06413 | -0.249 | 40.077
13 | 2.595 | 0.06812 | -0.248 | 38.098
13.5 | 2.616 | 0.07247 | -0.248 | 36.099
14 | 2.633 | 0.0774 | -0.246 | 34.018
14.5 | 2.645 | 0.08276 | -0.245 | 31.961
15 | 2.653 | 0.08883 | -0.244 | 29.87
15.5 | 2.656 | 0.09532 | -0.243 | 27.86
16 | 2.654 | 0.10224 | -0.241 | 25.956
16.5 | 2.646 | 0.10934 | -0.24 | 24.2
17 | 2.634 | 0.11668 | -0.238 | 22.571
17.5 | 2.616 | 0.12433 | -0.237 | 21.045
18 | 2.593 | 0.1324 | -0.235 | 19.587
18.5 | 2.565 | 0.14102 | -0.233 | 18.186
19 | 2.531 | 0.15021 | -0.232 | 16.849
19.5 | 2.492 | 0.16005 | -0.23 | 15.571
20 | 2.446 | 0.17063 | -0.227 | 14.334

## 14. Re 100k Mach 0.25 (2)
BIGFOIL.COM POLAR EXPORT
Joukowsky 19.00% thick 9.00% camber
Joukowsky 19.00% thick 9.00% camber |  |  |  | Cl Max: | 1.0517 | at alpha= | 19.5 | deg
XFOIL ncrit=9 |  |  |  | L/D Max: | 8.7801 | at alpha= | 4 | deg
Re: | 100000 |  |  | Cd Min: | 0.29155 | at alpha= | 20 | deg
Mach: | 0.25 |  |  | Cl=0 at alpha= | -2.2246 | deg
|  |  |  | @ Cl=0.1, Cd= | 0.095947
|  |  |  | @ Cl=0.4, Cd= | 0.075701
|  |  |  | @ Cl=0.6, Cd= | 0.076653
alpha (deg) | Cl | Cd | Cm | Cl/Cd
-20 | -0.2896 | 0.23707 | -0.0355 | -1.2216
-19.5 | -0.2912 | 0.23486 | -0.0338 | -1.2399
-19 | -0.298 | 0.23332 | -0.0331 | -1.2772
-18.5 | -0.2713 | 0.22688 | -0.0383 | -1.1958
-18 | -0.2336 | 0.22022 | -0.047 | -1.0608
-17.5 | -0.2115 | 0.2157 | -0.0564 | -0.98053
-17 | -0.1685 | 0.20733 | -0.0626 | -0.81271
-16.5 | -0.1426 | 0.202 | -0.0696 | -0.70594
-16 | -0.1154 | 0.19577 | -0.0755 | -0.58947
-15.5 | -0.0842 | 0.18978 | -0.0807 | -0.44367
-15 | -0.0743 | 0.18661 | -0.0869 | -0.39816
-14.5 | -0.0387 | 0.17913 | -0.0896 | -0.21604
-14 | -0.0047 | 0.17336 | -0.0993 | -0.027111
-13.5 | -0.0061 | 0.16994 | -0.0968 | -0.035895
-13 | 0.0398 | 0.16283 | -0.1043 | 0.24443
-12 | 0.0691 | 0.15406 | -0.1078 | 0.44853
-11.5 | 0.0568 | 0.15299 | -0.1036 | 0.37127
-11 | 0.0875 | 0.14663 | -0.1098 | 0.59674
-10.5 | 0.0784 | 0.14532 | -0.1039 | 0.5395
-10 | 0.0785 | 0.14302 | -0.1106 | 0.54887
-9.5 | 0.0821 | 0.13938 | -0.1026 | 0.58904
-9 | 0.1098 | 0.13467 | -0.108 | 0.81533
-8.5 | 0.0442 | 0.13831 | -0.0995 | 0.31957
-8 | 0.1236 | 0.12803 | -0.1043 | 0.9654
-7.5 | 0.0721 | 0.1305 | -0.0943 | 0.55249
-7 | -0.0122 | 0.13529 | -0.0864 | -0.090177
-6.5 | 0.0675 | 0.12519 | -0.0882 | 0.53918
-6 | 0.0328 | 0.12594 | -0.0805 | 0.26044
-5.5 | 0.0177 | 0.12297 | -0.0803 | 0.14394
-5 | -0.0031 | 0.12266 | -0.0716 | -0.025273
-4.5 | -0.0175 | 0.12068 | -0.07 | -0.14501
-4 | -0.1079 | 0.12323 | -0.0669 | -0.8756
-3.5 | -0.0389 | 0.11585 | -0.0614 | -0.33578
-3 | -0.0857 | 0.11665 | -0.0537 | -0.73468
-2.5 | -0.0551 | 0.11024 | -0.062 | -0.49982
-0.5 | 0.345 | 0.07337 | -0.1683 | 4.7022
0 | 0.3591 | 0.07649 | -0.1673 | 4.6947
0.5 | 0.4861 | 0.07404 | -0.1803 | 6.5654
1.5 | 0.6016 | 0.07669 | -0.1855 | 7.8446
2 | 0.6067 | 0.08177 | -0.1846 | 7.4196
3 | 0.7036 | 0.08619 | -0.1864 | 8.1634
3.5 | 0.7173 | 0.09142 | -0.1862 | 7.8462
4 | 0.7989 | 0.09099 | -0.1877 | 8.7801
4.5 | 0.7987 | 0.09729 | -0.1864 | 8.2095
5.5 | 0.8841 | 0.10319 | -0.1868 | 8.5677
6.5 | 0.6597 | 0.13799 | -0.1729 | 4.7808
7 | 0.7046 | 0.13926 | -0.1725 | 5.0596
7.5 | 0.7329 | 0.14462 | -0.1737 | 5.0678
8 | 0.7692 | 0.14466 | -0.1724 | 5.3173
8.5 | 0.7849 | 0.1494 | -0.173 | 5.2537
9 | 0.8265 | 0.15223 | -0.1733 | 5.4293
9.5 | 0.8394 | 0.16454 | -0.1771 | 5.1015
10 | 0.8132 | 0.16886 | -0.1782 | 4.8158
10.5 | 0.8215 | 0.17428 | -0.1793 | 4.7137
11 | 0.8979 | 0.17835 | -0.1785 | 5.0345
11.5 | 0.8609 | 0.1835 | -0.1807 | 4.6916
12 | 0.8938 | 0.1868 | -0.1779 | 4.7848
12.5 | 0.9046 | 0.19124 | -0.1802 | 4.7302
13 | 0.8967 | 0.19755 | -0.1829 | 4.5391
13.5 | 0.9387 | 0.20368 | -0.1835 | 4.6087
14 | 0.9443 | 0.20818 | -0.185 | 4.536
14.5 | 0.9376 | 0.21502 | -0.1878 | 4.3605
15 | 0.9817 | 0.22106 | -0.1875 | 4.4409
15.5 | 0.9756 | 0.22629 | -0.1899 | 4.3113
16 | 0.971 | 0.23389 | -0.1929 | 4.1515
16.5 | 1.0208 | 0.23974 | -0.1918 | 4.2579
17 | 1.0011 | 0.24614 | -0.1956 | 4.0672
17.5 | 0.9993 | 0.25443 | -0.1986 | 3.9276
18.5 | 1.0225 | 0.26786 | -0.2019 | 3.8173
19 | 1.0249 | 0.27651 | -0.2046 | 3.7066
19.5 | 1.0517 | 0.2819 | -0.2044 | 3.7308
20 | 1.0403 | 0.29155 | -0.2087 | 3.5682

## 15. Re 100k Mach 0.50 (1)
BIGFOIL.COM POLAR EXPORT
Joukowsky 19.00% thick 9.00% camber
Joukowsky 19.00% thick 9.00% camber |  |  |  | Cl Max: | 2.489 | at alpha= | 10.5 | deg
JavaFoil+Calcfoil stall+Eppler ext transition |  |  |  | L/D Max: | 53.632 | at alpha= | 1 | deg
Re: | 100000 |  |  | Cd Min: | 0.02779 | at alpha= | 0 | deg
Mach: | 0.5 |  |  | Cl=0 at alpha= | -10.6176 | deg
|  |  |  | @ Cl=0.1, Cd= | 0.082139
|  |  |  | @ Cl=0.4, Cd= | 0.058729
|  |  |  | @ Cl=0.6, Cd= | 0.049356
alpha (deg) | Cl | Cd | Cm | Cl/Cd
-20 | -0.567 | 0.37216 | -0.169 | -1.523
-19.5 | -0.536 | 0.37747 | -0.166 | -1.419
-19 | -0.505 | 0.3517 | -0.166 | -1.437
-18.5 | -0.475 | 0.34361 | -0.166 | -1.383
-18 | -0.445 | 0.33687 | -0.166 | -1.321
-17.5 | -0.414 | 0.3409 | -0.162 | -1.214
-17 | -0.384 | 0.33209 | -0.162 | -1.156
-16.5 | -0.353 | 0.32113 | -0.159 | -1.1
-16 | -0.323 | 0.30135 | -0.158 | -1.072
-15.5 | -0.293 | 0.29741 | -0.158 | -0.985
-15 | -0.262 | 0.2795 | -0.154 | -0.939
-14.5 | -0.232 | 0.27574 | -0.153 | -0.843
-14 | -0.202 | 0.25813 | -0.148 | -0.783
-13.5 | -0.172 | 0.24215 | -0.149 | -0.711
-13 | -0.142 | 0.22359 | -0.143 | -0.636
-12.5 | -0.112 | 0.20789 | -0.137 | -0.54
-12 | -0.108 | 0.13614 | -0.138 | -0.796
-11.5 | -0.083 | 0.11543 | -0.147 | -0.717
-11 | -0.039 | 0.10294 | -0.152 | -0.378
-10.5 | 0.012 | 0.09344 | -0.156 | 0.124
-10 | 0.066 | 0.08598 | -0.16 | 0.766
-9.5 | 0.123 | 0.07954 | -0.163 | 1.54
-9 | 0.181 | 0.0741 | -0.167 | 2.44
-8.5 | 0.24 | 0.06922 | -0.171 | 3.472
-8 | 0.301 | 0.0648 | -0.174 | 4.642
-7.5 | 0.362 | 0.06085 | -0.179 | 5.952
-7 | 0.424 | 0.05739 | -0.182 | 7.388
-6.5 | 0.487 | 0.05422 | -0.187 | 8.975
-6 | 0.55 | 0.05142 | -0.191 | 10.688
-5.5 | 0.613 | 0.04882 | -0.195 | 12.563
-5 | 0.678 | 0.04654 | -0.199 | 14.558
-4.5 | 0.743 | 0.04448 | -0.204 | 16.698
-4 | 0.814 | 0.04275 | -0.208 | 19.044
-3.5 | 0.88 | 0.0411 | -0.213 | 21.415
-3 | 0.947 | 0.03977 | -0.217 | 23.799
-2.5 | 1.014 | 0.03865 | -0.221 | 26.24
-2 | 1.083 | 0.03775 | -0.225 | 28.677
-1.5 | 1.152 | 0.037 | -0.23 | 31.138
-1 | 1.223 | 0.03644 | -0.234 | 33.568
-0.5 | 1.276 | 0.03602 | -0.238 | 35.434
0 | 1.47 | 0.02779 | -0.242 | 52.91
0.5 | 1.535 | 0.02875 | -0.246 | 53.384
1 | 1.599 | 0.02981 | -0.25 | 53.632
1.5 | 1.662 | 0.03108 | -0.255 | 53.456
2 | 1.724 | 0.03281 | -0.262 | 52.539
2.5 | 1.785 | 0.03351 | -0.288 | 53.274
3 | 1.846 | 0.03511 | -0.287 | 52.57
3.5 | 1.905 | 0.03682 | -0.287 | 51.737
4 | 1.963 | 0.03873 | -0.286 | 50.698
4.5 | 2.02 | 0.04072 | -0.286 | 49.617
5 | 2.076 | 0.04292 | -0.285 | 48.374
5.5 | 2.13 | 0.0453 | -0.284 | 47.019
6 | 2.182 | 0.04797 | -0.284 | 45.501
6.5 | 2.233 | 0.05086 | -0.283 | 43.903
7 | 2.281 | 0.05398 | -0.282 | 42.254
7.5 | 2.326 | 0.05753 | -0.281 | 40.433
8 | 2.368 | 0.06145 | -0.28 | 38.54
8.5 | 2.406 | 0.06586 | -0.279 | 36.536
9 | 2.439 | 0.07071 | -0.278 | 34.49
9.5 | 2.465 | 0.07629 | -0.277 | 32.314
10 | 2.483 | 0.08283 | -0.276 | 29.979
10.5 | 2.489 | 0.09044 | -0.274 | 27.525
11 | 2.481 | 0.09981 | -0.272 | 24.855
11.5 | 2.451 | 0.11161 | -0.27 | 21.961
12 | 2.389 | 0.12732 | -0.268 | 18.761
12.5 | 2.268 | 0.14907 | -0.264 | 15.217
13 | 1.983 | 0.18266 | -0.258 | 10.857
13.5 | 1.348 | 0.259 | -0.148 | 5.204
14 | 1.379 | 0.31213 | -0.161 | 4.417
14.5 | 1.409 | 0.33277 | -0.17 | 4.235
15 | 1.44 | 0.35969 | -0.178 | 4.004
15.5 | 1.47 | 0.38061 | -0.183 | 3.861

## 16. Re 100k Mach 0.50 (2)
BIGFOIL.COM POLAR EXPORT
Joukowsky 19.00% thick 9.00% camber
Joukowsky 19.00% thick 9.00% camber |  |  |  | Cl Max: | 1.5379 | at alpha= | 20 | deg
XFOIL ncrit=9 |  |  |  | L/D Max: | 6.6779 | at alpha= | 6.5 | deg
Re: | 100000 |  |  | Cd Min: | 0.3126 | at alpha= | 20 | deg
Mach: | 0.5 |  |  | Cl=0 at alpha= | -0.11909 | deg
|  |  |  | @ Cl=0.1, Cd= | 0.10715
|  |  |  | @ Cl=0.4, Cd= | 0.097148
|  |  |  | @ Cl=0.6, Cd= | 0.10709
alpha (deg) | Cl | Cd | Cm | Cl/Cd
-20 | -0.3131 | 0.26389 | -0.0355 | -1.1865
-19.5 | -0.2801 | 0.25689 | -0.0452 | -1.0903
-19 | -0.2407 | 0.24818 | -0.0542 | -0.96986
-18.5 | -0.1971 | 0.24052 | -0.0642 | -0.81947
-17.5 | -0.1313 | 0.22639 | -0.0794 | -0.57997
-17 | -0.1082 | 0.22067 | -0.0835 | -0.49032
-16.5 | -0.0844 | 0.21548 | -0.0905 | -0.39168
-16 | -0.0531 | 0.20839 | -0.0942 | -0.25481
-15.5 | -0.0321 | 0.20343 | -0.0983 | -0.15779
-15 | -0.0104 | 0.19795 | -0.1029 | -0.052539
-14.5 | 0.0099 | 0.19292 | -0.104 | 0.051317
-14 | 0.0237 | 0.1894 | -0.1085 | 0.12513
-13.5 | 0.0364 | 0.18437 | -0.1077 | 0.19743
-13 | 0.0636 | 0.17886 | -0.1105 | 0.35559
-12.5 | 0.0436 | 0.17979 | -0.109 | 0.24251
-12 | 0.0844 | 0.17108 | -0.1113 | 0.49334
-11.5 | 0.0787 | 0.1693 | -0.1072 | 0.46486
-11 | 0.0852 | 0.16635 | -0.1108 | 0.51217
-10.5 | 0.0859 | 0.16312 | -0.1046 | 0.52661
-10 | 0.1053 | 0.15892 | -0.1077 | 0.6626
-9 | 0.1141 | 0.15252 | -0.1036 | 0.7481
-8.5 | 0.0803 | 0.15356 | -0.0957 | 0.52292
-8 | 0.0996 | 0.14842 | -0.0992 | 0.67107
-7.5 | 0.0758 | 0.14818 | -0.0899 | 0.51154
-7 | 0.0743 | 0.14658 | -0.0935 | 0.50689
-6.5 | 0.0366 | 0.14642 | -0.0836 | 0.24997
-6 | 0.0926 | 0.13865 | -0.0865 | 0.66787
-5.5 | 0.0346 | 0.14133 | -0.0759 | 0.24482
-5 | 0.0003 | 0.14074 | -0.0729 | 0.0021316
-4.5 | 0.0129 | 0.13712 | -0.0678 | 0.094078
-4 | -0.01 | 0.1362 | -0.0637 | -0.073421
-3.5 | -0.0978 | 0.13965 | -0.057 | -0.70032
-3 | -0.0397 | 0.13159 | -0.0548 | -0.30169
-2 | -0.0743 | 0.12655 | -0.054 | -0.58712
-1.5 | -0.107 | 0.12612 | -0.0445 | -0.8484
-1 | -0.0588 | 0.12091 | -0.0629 | -0.48631
-0.5 | -0.087 | 0.11953 | -0.0532 | -0.72785
0 | 0.0272 | 0.11351 | -0.0817 | 0.23963
1 | 0.2188 | 0.09676 | -0.1244 | 2.2613
1.5 | 0.3291 | 0.09568 | -0.154 | 3.4396
2 | 0.4262 | 0.09769 | -0.1727 | 4.3628
2.5 | 0.5464 | 0.09826 | -0.1833 | 5.5608
3 | 0.5515 | 0.10377 | -0.1835 | 5.3146
3.5 | 0.6081 | 0.10765 | -0.1884 | 5.6489
4 | 0.6817 | 0.11077 | -0.193 | 6.1542
4.5 | 0.7079 | 0.11666 | -0.1959 | 6.0681
5.5 | 0.7955 | 0.12532 | -0.1986 | 6.3477
6 | 0.8222 | 0.13108 | -0.2002 | 6.2725
6.5 | 0.8945 | 0.13395 | -0.2016 | 6.6779
7 | 0.9007 | 0.14106 | -0.2035 | 6.3852
7.5 | 0.9324 | 0.14683 | -0.2053 | 6.3502
8 | 0.9867 | 0.15062 | -0.2063 | 6.5509
8.5 | 0.9961 | 0.15808 | -0.2089 | 6.3012
9 | 1.0407 | 0.16287 | -0.2102 | 6.3898
9.5 | 1.0709 | 0.16838 | -0.2119 | 6.36
10 | 1.0862 | 0.17545 | -0.2144 | 6.1909
10.5 | 1.1527 | 0.17765 | -0.2132 | 6.4886
11 | 1.1455 | 0.18645 | -0.2174 | 6.1437
11.5 | 1.1677 | 0.19165 | -0.2191 | 6.0929
12 | 1.2178 | 0.19575 | -0.22 | 6.2212
12.5 | 1.2212 | 0.20442 | -0.2249 | 5.974
13 | 1.252 | 0.21029 | -0.227 | 5.9537
13.5 | 1.2848 | 0.2156 | -0.2286 | 5.9592
14 | 1.294 | 0.2239 | -0.2333 | 5.7794
14.5 | 1.3278 | 0.22925 | -0.2348 | 5.7919
15 | 1.3465 | 0.23638 | -0.2384 | 5.6963
15.5 | 1.3616 | 0.24418 | -0.2427 | 5.5762
16 | 1.4009 | 0.24877 | -0.2433 | 5.6313
16.5 | 1.4057 | 0.25802 | -0.2495 | 5.448
17 | 1.4259 | 0.26539 | -0.2534 | 5.3728
17.5 | 1.4651 | 0.26979 | -0.2537 | 5.4305
18 | 1.4625 | 0.28078 | -0.262 | 5.2087
18.5 | 1.4887 | 0.28721 | -0.2647 | 5.1833
19 | 1.5008 | 0.29636 | -0.2706 | 5.0641
19.5 | 1.5199 | 0.30424 | -0.2749 | 4.9957
20 | 1.5379 | 0.3126 | -0.2797 | 4.9197

## 17. Re 250k Mach 0.00 (1)
BIGFOIL.COM POLAR EXPORT
Joukowsky 19.00% thick 9.00% camber
Joukowsky 19.00% thick 9.00% camber |  |  |  | Cl Max: | 2.736 | at alpha= | 17.5 | deg
JavaFoil+Calcfoil stall+Eppler ext transition |  |  |  | L/D Max: | 91.668 | at alpha= | 3 | deg
Re: | 250000 |  |  | Cd Min: | 0.01357 | at alpha= | -2 | deg
Mach: | 0 |  |  | Cl=0 at alpha= | -10.61 | deg
|  |  |  | @ Cl=0.1, Cd= | 0.051215
|  |  |  | @ Cl=0.4, Cd= | 0.034212
|  |  |  | @ Cl=0.6, Cd= | 0.026402
alpha (deg) | Cl | Cd | Cm | Cl/Cd
-20 | -0.744 | 0.16951 | -0.144 | -4.387
-19.5 | -0.719 | 0.1621 | -0.145 | -4.432
-19 | -0.691 | 0.15405 | -0.146 | -4.488
-18.5 | -0.662 | 0.14653 | -0.147 | -4.52
-18 | -0.632 | 0.13918 | -0.149 | -4.54
-17.5 | -0.599 | 0.13219 | -0.15 | -4.53
-17 | -0.564 | 0.12512 | -0.152 | -4.51
-16.5 | -0.528 | 0.11896 | -0.153 | -4.438
-16 | -0.49 | 0.11241 | -0.155 | -4.36
-15.5 | -0.451 | 0.10613 | -0.157 | -4.247
-15 | -0.41 | 0.1003 | -0.158 | -4.086
-14.5 | -0.368 | 0.09477 | -0.16 | -3.878
-14 | -0.324 | 0.08916 | -0.162 | -3.636
-13.5 | -0.279 | 0.08389 | -0.164 | -3.331
-13 | -0.234 | 0.07867 | -0.167 | -2.97
-12.5 | -0.187 | 0.07441 | -0.169 | -2.506
-12 | -0.138 | 0.06983 | -0.171 | -1.982
-11.5 | -0.089 | 0.06547 | -0.174 | -1.365
-11 | -0.039 | 0.06112 | -0.176 | -0.645
-10.5 | 0.011 | 0.05709 | -0.179 | 0.199
-10 | 0.063 | 0.05404 | -0.182 | 1.165
-9.5 | 0.115 | 0.05007 | -0.185 | 2.305
-9 | 0.169 | 0.04691 | -0.187 | 3.593
-8.5 | 0.223 | 0.04348 | -0.191 | 5.119
-8 | 0.277 | 0.04037 | -0.194 | 6.87
-7.5 | 0.333 | 0.03746 | -0.197 | 8.887
-7 | 0.389 | 0.03469 | -0.2 | 11.224
-6.5 | 0.447 | 0.03217 | -0.204 | 13.882
-6 | 0.505 | 0.02978 | -0.207 | 16.953
-5.5 | 0.564 | 0.0276 | -0.211 | 20.438
-5 | 0.625 | 0.02557 | -0.215 | 24.43
-4.5 | 0.687 | 0.02366 | -0.218 | 29.03
-4 | 0.754 | 0.0219 | -0.223 | 34.421
-3.5 | 0.82 | 0.02022 | -0.227 | 40.542
-3 | 0.889 | 0.01841 | -0.232 | 48.301
-2.5 | 0.968 | 0.01725 | -0.24 | 56.129
-2 | 1.095 | 0.01357 | -0.258 | 80.724
-1.5 | 1.158 | 0.01392 | -0.258 | 83.227
-1 | 1.221 | 0.01433 | -0.258 | 85.253
-0.5 | 1.273 | 0.01473 | -0.258 | 86.435
0 | 1.312 | 0.01529 | -0.258 | 85.76
0.5 | 1.37 | 0.01554 | -0.258 | 88.213
1 | 1.429 | 0.01599 | -0.257 | 89.342
1.5 | 1.487 | 0.01646 | -0.257 | 90.349
2 | 1.545 | 0.01696 | -0.257 | 91.072
2.5 | 1.602 | 0.01754 | -0.257 | 91.327
3 | 1.659 | 0.01809 | -0.256 | 91.668
3.5 | 1.715 | 0.01873 | -0.256 | 91.562
4 | 1.771 | 0.01941 | -0.256 | 91.236
4.5 | 1.826 | 0.02012 | -0.256 | 90.768
5 | 1.88 | 0.02087 | -0.255 | 90.087
5.5 | 1.934 | 0.0217 | -0.255 | 89.148
6 | 1.987 | 0.02255 | -0.254 | 88.146
6.5 | 2.04 | 0.02345 | -0.254 | 86.998
7 | 2.092 | 0.02444 | -0.254 | 85.566
7.5 | 2.142 | 0.02547 | -0.253 | 84.12
8 | 2.192 | 0.0266 | -0.253 | 82.393
8.5 | 2.241 | 0.02754 | -0.252 | 81.368
9 | 2.288 | 0.02885 | -0.251 | 79.29
9.5 | 2.334 | 0.03026 | -0.251 | 77.12
10 | 2.378 | 0.0318 | -0.25 | 74.77
10.5 | 2.42 | 0.03346 | -0.25 | 72.336
11 | 2.46 | 0.0352 | -0.249 | 69.9
11.5 | 2.498 | 0.03713 | -0.248 | 67.292
12 | 2.534 | 0.03926 | -0.248 | 64.544
12.5 | 2.567 | 0.04153 | -0.247 | 61.815
13 | 2.598 | 0.04405 | -0.246 | 58.987
13.5 | 2.626 | 0.0468 | -0.245 | 56.106
14 | 2.651 | 0.04989 | -0.244 | 53.136
14.5 | 2.673 | 0.05325 | -0.243 | 50.186
15 | 2.691 | 0.05709 | -0.242 | 47.141
15.5 | 2.706 | 0.06128 | -0.241 | 44.162
16 | 2.719 | 0.06587 | -0.24 | 41.27
16.5 | 2.727 | 0.07056 | -0.239 | 38.652
17 | 2.733 | 0.07542 | -0.238 | 36.235
17.5 | 2.736 | 0.08024 | -0.236 | 34.095
18 | 2.735 | 0.08522 | -0.235 | 32.099
18.5 | 2.732 | 0.09029 | -0.234 | 30.256
19 | 2.725 | 0.09541 | -0.233 | 28.567
19.5 | 2.716 | 0.10077 | -0.231 | 26.957
20 | 2.703 | 0.10619 | -0.23 | 25.456

## 18. Re 250k Mach 0.00 (2)
BIGFOIL.COM POLAR EXPORT
Joukowsky 19.00% thick 9.00% camber
Joukowsky 19.00% thick 9.00% camber |  |  |  | Cl Max: | 2.0143 | at alpha= | 15.5 | deg
XFOIL ncrit=9 |  |  |  | L/D Max: | 80.475 | at alpha= | 4.5 | deg
Re: | 250000 |  |  | Cd Min: | 0.20503 | at alpha= | -20 | deg
Mach: | 0 |  |  | Cl=0 at alpha= | -17.9903 | deg
|  |  |  | @ Cl=0.1, Cd= | 0.15531
|  |  |  | @ Cl=0.4, Cd= | 0.020437
|  |  |  | @ Cl=0.6, Cd= | 0.018602
alpha (deg) | Cl | Cd | Cm | Cl/Cd
-20 | -0.1275 | 0.20503 | -0.0809 | -0.62186
-19.5 | -0.0976 | 0.19667 | -0.0913 | -0.49626
-19 | -0.0656 | 0.19088 | -0.096 | -0.34367
-18.5 | -0.0311 | 0.1842 | -0.1035 | -0.16884
-18 | -0.0008 | 0.17609 | -0.1125 | -0.0045431
-17.5 | 0.0405 | 0.16952 | -0.1202 | 0.23891
-17 | 0.0507 | 0.16278 | -0.1271 | 0.31146
-16.5 | 0.0965 | 0.15593 | -0.1327 | 0.61887
-16 | 0.1354 | 0.14904 | -0.141 | 0.90848
-15.5 | 0.1696 | 0.14102 | -0.1501 | 1.2027
-15 | 0.2012 | 0.13571 | -0.1545 | 1.4826
-14.5 | 0.2243 | 0.12847 | -0.1619 | 1.7459
-14 | 0.2692 | 0.1225 | -0.1686 | 2.1976
-13.5 | 0.2729 | 0.1168 | -0.1729 | 2.3365
-13 | 0.3189 | 0.11161 | -0.177 | 2.8573
-12 | 0.3588 | 0.10173 | -0.1828 | 3.527
-11 | 0.3929 | 0.09293 | -0.1866 | 4.2279
-10.5 | 0.4111 | 0.08981 | -0.186 | 4.5774
-9.5 | 0.0003 | 0.03433 | -0.2121 | 0.0087387
-9 | 0.0564 | 0.02979 | -0.2235 | 1.8933
-8.5 | 0.1024 | 0.02594 | -0.232 | 3.9476
-8 | 0.1635 | 0.02487 | -0.2338 | 6.5742
-7.5 | 0.2287 | 0.02302 | -0.2384 | 9.9348
-7 | 0.2824 | 0.02227 | -0.2392 | 12.6807
-6.5 | 0.3528 | 0.02106 | -0.2428 | 16.7521
-6 | 0.4096 | 0.02031 | -0.2442 | 20.1674
-5.5 | 0.471 | 0.01973 | -0.2455 | 23.8723
-5 | 0.5403 | 0.01904 | -0.2483 | 28.3771
-4.5 | 0.5926 | 0.01865 | -0.2483 | 31.7748
-4 | 0.6601 | 0.01821 | -0.2504 | 36.2493
-3.5 | 0.7142 | 0.01803 | -0.2503 | 39.6118
-3 | 0.7764 | 0.01764 | -0.2516 | 44.0136
-2.5 | 0.8396 | 0.01749 | -0.253 | 48.0046
-2 | 0.8924 | 0.01746 | -0.2525 | 51.1111
-1.5 | 0.9603 | 0.01723 | -0.2546 | 55.7342
-1 | 1.0081 | 0.01731 | -0.2532 | 58.238
-0.5 | 1.0722 | 0.0172 | -0.2546 | 62.3372
0 | 1.1215 | 0.01744 | -0.2535 | 64.3062
0.5 | 1.1813 | 0.01739 | -0.2541 | 67.9298
1 | 1.2324 | 0.01762 | -0.2533 | 69.9432
1.5 | 1.288 | 0.0177 | -0.2532 | 72.7684
2 | 1.3391 | 0.01801 | -0.2524 | 74.3531
2.5 | 1.3903 | 0.01822 | -0.2515 | 76.3063
3 | 1.4395 | 0.01858 | -0.2504 | 77.4758
3.5 | 1.4873 | 0.01883 | -0.249 | 78.9857
4 | 1.5319 | 0.01928 | -0.2471 | 79.4554
4.5 | 1.5757 | 0.01958 | -0.245 | 80.475
5 | 1.6095 | 0.02017 | -0.2412 | 79.7967
5.5 | 1.6549 | 0.02057 | -0.2395 | 80.4521
6 | 1.6802 | 0.02142 | -0.2346 | 78.4407
6.5 | 1.7342 | 0.02177 | -0.2345 | 79.6601
7 | 1.7467 | 0.023 | -0.2279 | 75.9435
8 | 1.7989 | 0.02468 | -0.2191 | 72.889
8.5 | 1.8273 | 0.02607 | -0.2155 | 70.0921
9 | 1.8617 | 0.02721 | -0.2129 | 68.4197
9.5 | 1.8711 | 0.02949 | -0.2073 | 63.4486
10 | 1.9013 | 0.03102 | -0.2044 | 61.2927
10.5 | 1.9165 | 0.03329 | -0.2 | 57.5698
11 | 1.9268 | 0.03611 | -0.1954 | 53.3592
11.5 | 1.9525 | 0.03814 | -0.1926 | 51.193
12 | 1.9622 | 0.04129 | -0.1885 | 47.5224
12.5 | 1.9665 | 0.04516 | -0.1843 | 43.5452
13 | 1.982 | 0.04833 | -0.1813 | 41.0097
13.5 | 1.9989 | 0.05146 | -0.1786 | 38.8438
14 | 1.993 | 0.05694 | -0.1749 | 35.0018
14.5 | 1.9961 | 0.06185 | -0.1722 | 32.2732
15 | 2.0045 | 0.06632 | -0.1699 | 30.2247
15.5 | 2.0143 | 0.07073 | -0.1679 | 28.4787
16 | 2.0039 | 0.07781 | -0.1658 | 25.7538
16.5 | 1.9995 | 0.08437 | -0.1643 | 23.6992
17 | 1.9985 | 0.09059 | -0.1631 | 22.0609
17.5 | 1.9996 | 0.09657 | -0.1623 | 20.7062
18 | 2.0004 | 0.10261 | -0.1617 | 19.4952
18.5 | 1.9886 | 0.11064 | -0.1618 | 17.9736
19 | 1.9816 | 0.11797 | -0.1623 | 16.7975
19.5 | 1.9781 | 0.12474 | -0.163 | 15.8578
20 | 1.9769 | 0.13107 | -0.1638 | 15.0828

## 19. Re 250k Mach 0.10 (1)
BIGFOIL.COM POLAR EXPORT
Joukowsky 19.00% thick 9.00% camber
Joukowsky 19.00% thick 9.00% camber |  |  |  | Cl Max: | 2.727 | at alpha= | 17.5 | deg
JavaFoil+Calcfoil stall+Eppler ext transition |  |  |  | L/D Max: | 91.015 | at alpha= | 3 | deg
Re: | 250000 |  |  | Cd Min: | 0.01366 | at alpha= | -2 | deg
Mach: | 0.1 |  |  | Cl=0 at alpha= | -10.6078 | deg
|  |  |  | @ Cl=0.1, Cd= | 0.051486
|  |  |  | @ Cl=0.4, Cd= | 0.034627
|  |  |  | @ Cl=0.6, Cd= | 0.026753
alpha (deg) | Cl | Cd | Cm | Cl/Cd
-20 | -0.735 | 0.172 | -0.144 | -4.272
-19.5 | -0.711 | 0.16407 | -0.145 | -4.334
-19 | -0.685 | 0.15644 | -0.146 | -4.381
-18.5 | -0.657 | 0.14833 | -0.147 | -4.433
-18 | -0.628 | 0.14128 | -0.148 | -4.443
-17.5 | -0.596 | 0.13377 | -0.15 | -4.455
-17 | -0.562 | 0.12683 | -0.151 | -4.431
-16.5 | -0.526 | 0.12013 | -0.153 | -4.382
-16 | -0.489 | 0.11363 | -0.155 | -4.304
-15.5 | -0.45 | 0.10726 | -0.157 | -4.197
-15 | -0.41 | 0.10137 | -0.158 | -4.04
-14.5 | -0.368 | 0.09565 | -0.16 | -3.844
-14 | -0.324 | 0.09017 | -0.162 | -3.596
-13.5 | -0.28 | 0.08463 | -0.165 | -3.307
-13 | -0.234 | 0.08009 | -0.166 | -2.92
-12.5 | -0.187 | 0.07526 | -0.169 | -2.482
-12 | -0.139 | 0.07056 | -0.171 | -1.965
-11.5 | -0.09 | 0.06603 | -0.174 | -1.357
-11 | -0.04 | 0.06162 | -0.177 | -0.642
-10.5 | 0.011 | 0.05753 | -0.18 | 0.198
-10 | 0.063 | 0.05423 | -0.182 | 1.165
-9.5 | 0.116 | 0.0503 | -0.185 | 2.301
-9 | 0.169 | 0.0473 | -0.188 | 3.576
-8.5 | 0.223 | 0.04394 | -0.191 | 5.082
-8 | 0.278 | 0.04078 | -0.194 | 6.824
-7.5 | 0.334 | 0.03782 | -0.197 | 8.834
-7 | 0.391 | 0.03503 | -0.201 | 11.158
-6.5 | 0.448 | 0.03248 | -0.204 | 13.8
-6 | 0.507 | 0.03008 | -0.208 | 16.847
-5.5 | 0.566 | 0.02789 | -0.211 | 20.303
-5 | 0.627 | 0.02585 | -0.215 | 24.256
-4.5 | 0.689 | 0.02395 | -0.219 | 28.782
-4 | 0.757 | 0.0222 | -0.223 | 34.079
-3.5 | 0.822 | 0.02053 | -0.227 | 40.051
-3 | 0.891 | 0.01862 | -0.232 | 47.878
-2.5 | 0.968 | 0.01762 | -0.239 | 54.961
-2 | 1.101 | 0.01366 | -0.259 | 80.608
-1.5 | 1.164 | 0.01397 | -0.259 | 83.355
-1 | 1.228 | 0.01439 | -0.259 | 85.281
-0.5 | 1.279 | 0.01479 | -0.259 | 86.499
0 | 1.318 | 0.01524 | -0.259 | 86.444
0.5 | 1.377 | 0.01565 | -0.259 | 87.953
1 | 1.435 | 0.01611 | -0.259 | 89.077
1.5 | 1.494 | 0.01659 | -0.258 | 90.041
2 | 1.552 | 0.0171 | -0.258 | 90.722
2.5 | 1.609 | 0.0177 | -0.258 | 90.91
3 | 1.666 | 0.01831 | -0.258 | 91.015
3.5 | 1.722 | 0.01893 | -0.257 | 90.993
4 | 1.778 | 0.01961 | -0.257 | 90.703
4.5 | 1.834 | 0.02033 | -0.257 | 90.204
5 | 1.888 | 0.02111 | -0.256 | 89.441
5.5 | 1.942 | 0.02194 | -0.256 | 88.536
6 | 1.996 | 0.02281 | -0.256 | 87.508
6.5 | 2.048 | 0.02376 | -0.255 | 86.19
7 | 2.1 | 0.02477 | -0.255 | 84.765
7.5 | 2.151 | 0.02585 | -0.254 | 83.187
8 | 2.2 | 0.02697 | -0.254 | 81.599
8.5 | 2.249 | 0.02796 | -0.253 | 80.433
9 | 2.296 | 0.02932 | -0.253 | 78.316
9.5 | 2.342 | 0.03076 | -0.252 | 76.144
10 | 2.386 | 0.03236 | -0.251 | 73.738
10.5 | 2.428 | 0.03404 | -0.251 | 71.333
11 | 2.468 | 0.03586 | -0.25 | 68.83
11.5 | 2.506 | 0.03789 | -0.249 | 66.134
12 | 2.541 | 0.04007 | -0.249 | 63.411
12.5 | 2.574 | 0.0424 | -0.248 | 60.701
13 | 2.604 | 0.04501 | -0.247 | 57.85
13.5 | 2.63 | 0.0479 | -0.246 | 54.912
14 | 2.654 | 0.05112 | -0.245 | 51.926
14.5 | 2.675 | 0.05465 | -0.244 | 48.941
15 | 2.692 | 0.0586 | -0.243 | 45.943
15.5 | 2.706 | 0.06298 | -0.242 | 42.962
16 | 2.716 | 0.06775 | -0.241 | 40.087
16.5 | 2.723 | 0.07273 | -0.24 | 37.438
17 | 2.726 | 0.07768 | -0.238 | 35.098
17.5 | 2.727 | 0.08276 | -0.237 | 32.951
18 | 2.724 | 0.08796 | -0.236 | 30.97
18.5 | 2.718 | 0.09304 | -0.235 | 29.209
19 | 2.708 | 0.09837 | -0.233 | 27.534
19.5 | 2.696 | 0.10396 | -0.232 | 25.935
20 | 2.68 | 0.10979 | -0.231 | 24.405

## 20. Re 250k Mach 0.10 (2)
BIGFOIL.COM POLAR EXPORT
Joukowsky 19.00% thick 9.00% camber
Joukowsky 19.00% thick 9.00% camber |  |  |  | Cl Max: | 2.009 | at alpha= | 16 | deg
XFOIL ncrit=9 |  |  |  | L/D Max: | 80.149 | at alpha= | 5.5 | deg
Re: | 250000 |  |  | Cd Min: | 0.20526 | at alpha= | -20 | deg
Mach: | 0.1 |  |  | Cl=0 at alpha= | -18.0758 | deg
|  |  |  | @ Cl=0.1, Cd= | 0.15635
|  |  |  | @ Cl=0.4, Cd= | 0.020785
|  |  |  | @ Cl=0.6, Cd= | 0.018827
alpha (deg) | Cl | Cd | Cm | Cl/Cd
-20 | -0.1233 | 0.20526 | -0.0823 | -0.6007
-19.5 | -0.0928 | 0.19688 | -0.0928 | -0.47135
-19 | -0.0616 | 0.19112 | -0.0972 | -0.32231
-18.5 | -0.0263 | 0.18433 | -0.105 | -0.14268
-18 | 0.0047 | 0.17618 | -0.1141 | 0.026677
-17.5 | 0.0464 | 0.16955 | -0.1219 | 0.27367
-17 | 0.0558 | 0.16296 | -0.1285 | 0.34242
-16.5 | 0.1026 | 0.15596 | -0.1344 | 0.65786
-16 | 0.1422 | 0.14897 | -0.1429 | 0.95455
-15.5 | 0.1769 | 0.14098 | -0.152 | 1.2548
-15 | 0.2062 | 0.1359 | -0.1557 | 1.5173
-14.5 | 0.2311 | 0.12852 | -0.1636 | 1.7982
-14 | 0.2768 | 0.12247 | -0.1706 | 2.2601
-13 | 0.3259 | 0.11168 | -0.1787 | 2.9182
-12.5 | 0.3157 | 0.10716 | -0.1816 | 2.9461
-12 | 0.3652 | 0.10186 | -0.1843 | 3.5853
-11 | 0.3992 | 0.09311 | -0.188 | 4.2874
-10.5 | 0.4161 | 0.0901 | -0.1868 | 4.6182
-10 | 0.4277 | 0.08505 | -0.1902 | 5.0288
-9 | 0.0578 | 0.03355 | -0.2143 | 1.7228
-8.5 | 0.0945 | 0.02774 | -0.2281 | 3.4066
-8 | 0.1607 | 0.02549 | -0.2335 | 6.3044
-7.5 | 0.2225 | 0.02348 | -0.2384 | 9.4761
-7 | 0.279 | 0.0227 | -0.2392 | 12.2907
-6.5 | 0.3528 | 0.02129 | -0.2437 | 16.5712
-6 | 0.4061 | 0.02072 | -0.2444 | 19.5994
-5.5 | 0.4709 | 0.01993 | -0.2462 | 23.6277
-5 | 0.5355 | 0.01928 | -0.2483 | 27.7749
-4.5 | 0.5931 | 0.01888 | -0.249 | 31.4142
-4 | 0.6625 | 0.01835 | -0.2514 | 36.1035
-3.5 | 0.7139 | 0.01819 | -0.2509 | 39.2468
-3 | 0.7797 | 0.01775 | -0.2527 | 43.9268
-2.5 | 0.8379 | 0.01778 | -0.2531 | 47.126
-2 | 0.8955 | 0.01757 | -0.2534 | 50.9676
-1.5 | 0.9611 | 0.01742 | -0.255 | 55.1722
-1 | 1.0112 | 0.01744 | -0.254 | 57.9817
-0.5 | 1.0787 | 0.01737 | -0.2559 | 62.1013
0 | 1.124 | 0.0176 | -0.254 | 63.8636
0.5 | 1.1878 | 0.01753 | -0.2552 | 67.7581
1 | 1.2344 | 0.01781 | -0.2536 | 69.3094
1.5 | 1.2948 | 0.01785 | -0.2542 | 72.5378
2 | 1.3401 | 0.01827 | -0.2523 | 73.3498
2.5 | 1.3972 | 0.01838 | -0.2524 | 76.0174
3 | 1.4398 | 0.01882 | -0.25 | 76.5037
3.5 | 1.4947 | 0.01902 | -0.2498 | 78.5857
4 | 1.5303 | 0.01957 | -0.2462 | 78.1962
4.5 | 1.585 | 0.01981 | -0.2459 | 80.0101
5 | 1.6073 | 0.02054 | -0.2401 | 78.2522
5.5 | 1.6679 | 0.02081 | -0.2409 | 80.149
6 | 1.6796 | 0.02185 | -0.2337 | 76.8696
6.5 | 1.7287 | 0.02236 | -0.2327 | 77.3122
7 | 1.7479 | 0.02349 | -0.2272 | 74.4104
7.5 | 1.7797 | 0.0243 | -0.2236 | 73.2387
8 | 1.805 | 0.02513 | -0.219 | 71.8265
8.5 | 1.8229 | 0.02694 | -0.2141 | 67.6652
9 | 1.8656 | 0.02788 | -0.2125 | 66.9154
9.5 | 1.8707 | 0.03037 | -0.2064 | 61.597
10 | 1.8921 | 0.03243 | -0.2025 | 58.3441
10.5 | 1.9273 | 0.03379 | -0.2003 | 57.0376
11 | 1.9248 | 0.03737 | -0.1944 | 51.5066
11.5 | 1.9415 | 0.04011 | -0.1908 | 48.4044
12 | 1.9727 | 0.04192 | -0.1886 | 47.0587
12.5 | 1.9652 | 0.04673 | -0.1836 | 42.0544
13 | 1.9729 | 0.05072 | -0.1801 | 38.8979
13.5 | 1.9893 | 0.05405 | -0.1775 | 36.8048
14 | 1.9972 | 0.05831 | -0.1746 | 34.2514
14.5 | 1.9919 | 0.06423 | -0.1716 | 31.012
15 | 1.9942 | 0.06956 | -0.1692 | 28.6688
15.5 | 2.0011 | 0.07448 | -0.1673 | 26.8676
16 | 2.009 | 0.07936 | -0.1656 | 25.315
16.5 | 1.9974 | 0.08694 | -0.1641 | 22.9745
17 | 1.9912 | 0.09401 | -0.1631 | 21.1807
17.5 | 1.9883 | 0.10068 | -0.1625 | 19.7487
18 | 1.988 | 0.10699 | -0.1621 | 18.5812
18.5 | 1.9895 | 0.11303 | -0.162 | 17.6015
19 | 1.9796 | 0.12088 | -0.1627 | 16.3766
19.5 | 1.9718 | 0.12841 | -0.1638 | 15.3555
20 | 1.9674 | 0.13536 | -0.165 | 14.5346

## 21. Re 250k Mach 0.25 (1)
BIGFOIL.COM POLAR EXPORT
Joukowsky 19.00% thick 9.00% camber
Joukowsky 19.00% thick 9.00% camber |  |  |  | Cl Max: | 2.683 | at alpha= | 15.5 | deg
JavaFoil+Calcfoil stall+Eppler ext transition |  |  |  | L/D Max: | 88.422 | at alpha= | 3 | deg
Re: | 250000 |  |  | Cd Min: | 0.01441 | at alpha= | -1.5 | deg
Mach: | 0.25 |  |  | Cl=0 at alpha= | -10.6154 | deg
|  |  |  | @ Cl=0.1, Cd= | 0.054483
|  |  |  | @ Cl=0.4, Cd= | 0.036786
|  |  |  | @ Cl=0.6, Cd= | 0.028775
alpha (deg) | Cl | Cd | Cm | Cl/Cd
-20 | -0.656 | 0.19121 | -0.14 | -3.432
-19.5 | -0.645 | 0.18107 | -0.142 | -3.563
-19 | -0.631 | 0.17103 | -0.144 | -3.69
-18.5 | -0.613 | 0.16189 | -0.145 | -3.788
-18 | -0.593 | 0.15306 | -0.147 | -3.872
-17.5 | -0.568 | 0.14458 | -0.148 | -3.93
-17 | -0.54 | 0.13697 | -0.15 | -3.946
-16.5 | -0.51 | 0.1294 | -0.151 | -3.944
-16 | -0.478 | 0.12168 | -0.153 | -3.925
-15.5 | -0.442 | 0.11473 | -0.155 | -3.855
-15 | -0.405 | 0.10798 | -0.158 | -3.751
-14.5 | -0.365 | 0.10156 | -0.159 | -3.597
-14 | -0.324 | 0.09533 | -0.161 | -3.396
-13.5 | -0.28 | 0.08953 | -0.164 | -3.13
-13 | -0.235 | 0.08447 | -0.166 | -2.784
-12.5 | -0.188 | 0.07897 | -0.169 | -2.386
-12 | -0.14 | 0.074 | -0.172 | -1.894
-11.5 | -0.091 | 0.06935 | -0.174 | -1.308
-11 | -0.04 | 0.06485 | -0.177 | -0.618
-10.5 | 0.012 | 0.06114 | -0.18 | 0.189
-10 | 0.064 | 0.05667 | -0.183 | 1.134
-9.5 | 0.118 | 0.05339 | -0.185 | 2.207
-9 | 0.172 | 0.04962 | -0.189 | 3.473
-8.5 | 0.228 | 0.04609 | -0.192 | 4.939
-8 | 0.284 | 0.04282 | -0.196 | 6.629
-7.5 | 0.341 | 0.03974 | -0.199 | 8.579
-7 | 0.399 | 0.03683 | -0.203 | 10.831
-6.5 | 0.458 | 0.03422 | -0.206 | 13.372
-6 | 0.517 | 0.03175 | -0.21 | 16.291
-5.5 | 0.578 | 0.02952 | -0.214 | 19.582
-5 | 0.64 | 0.02742 | -0.217 | 23.338
-4.5 | 0.703 | 0.02554 | -0.221 | 27.521
-4 | 0.772 | 0.02375 | -0.225 | 32.492
-3.5 | 0.837 | 0.02214 | -0.23 | 37.817
-3 | 0.906 | 0.0206 | -0.234 | 43.984
-2.5 | 0.979 | 0.01898 | -0.24 | 51.554
-2 | 1.062 | 0.01791 | -0.247 | 59.299
-1.5 | 1.196 | 0.01441 | -0.266 | 83
-1 | 1.261 | 0.01485 | -0.266 | 84.936
-0.5 | 1.314 | 0.01532 | -0.266 | 85.755
0 | 1.351 | 0.01599 | -0.266 | 84.444
0.5 | 1.411 | 0.01633 | -0.265 | 86.385
1 | 1.471 | 0.01688 | -0.265 | 87.139
1.5 | 1.531 | 0.0174 | -0.265 | 87.973
2 | 1.59 | 0.01801 | -0.265 | 88.268
2.5 | 1.648 | 0.01865 | -0.265 | 88.386
3 | 1.706 | 0.01929 | -0.264 | 88.422
3.5 | 1.764 | 0.02004 | -0.264 | 88.017
4 | 1.82 | 0.02081 | -0.264 | 87.457
4.5 | 1.877 | 0.02164 | -0.263 | 86.736
5 | 1.932 | 0.02251 | -0.263 | 85.841
5.5 | 1.987 | 0.02344 | -0.262 | 84.758
6 | 2.041 | 0.02444 | -0.262 | 83.477
6.5 | 2.094 | 0.02554 | -0.261 | 81.97
7 | 2.146 | 0.02672 | -0.261 | 80.314
7.5 | 2.197 | 0.02793 | -0.26 | 78.629
8 | 2.246 | 0.02931 | -0.26 | 76.653
8.5 | 2.295 | 0.03072 | -0.259 | 74.684
9 | 2.341 | 0.03206 | -0.259 | 73.021
9.5 | 2.386 | 0.0338 | -0.258 | 70.602
10 | 2.429 | 0.03562 | -0.257 | 68.179
10.5 | 2.469 | 0.03766 | -0.257 | 65.566
11 | 2.507 | 0.03989 | -0.256 | 62.846
11.5 | 2.542 | 0.0423 | -0.255 | 60.091
12 | 2.573 | 0.04493 | -0.254 | 57.268
12.5 | 2.601 | 0.04788 | -0.253 | 54.332
13 | 2.626 | 0.05122 | -0.252 | 51.265
13.5 | 2.646 | 0.05486 | -0.251 | 48.235
14 | 2.663 | 0.05906 | -0.25 | 45.085
14.5 | 2.674 | 0.06368 | -0.249 | 41.999
15 | 2.682 | 0.06886 | -0.248 | 38.943
15.5 | 2.683 | 0.07447 | -0.247 | 36.036
16 | 2.681 | 0.08045 | -0.245 | 33.331
16.5 | 2.674 | 0.08641 | -0.244 | 30.945
17 | 2.662 | 0.09259 | -0.242 | 28.748
17.5 | 2.645 | 0.09879 | -0.241 | 26.777
18 | 2.623 | 0.1054 | -0.24 | 24.885
18.5 | 2.595 | 0.11223 | -0.238 | 23.124
19 | 2.563 | 0.11942 | -0.236 | 21.46
19.5 | 2.525 | 0.12691 | -0.235 | 19.897
20 | 2.481 | 0.13515 | -0.233 | 18.356

## 22. Re 250k Mach 0.25 (2)
BIGFOIL.COM POLAR EXPORT
Joukowsky 19.00% thick 9.00% camber
Joukowsky 19.00% thick 9.00% camber |  |  |  | Cl Max: | 1.9702 | at alpha= | 14 | deg
XFOIL ncrit=9 |  |  |  | L/D Max: | 74.3828 | at alpha= | 4 | deg
Re: | 250000 |  |  | Cd Min: | 0.13893 | at alpha= | 19 | deg
Mach: | 0.25 |  |  | Cl=0 at alpha= | -99 | deg
|  |  |  | @ Cl=0.1, Cd= | 0.02487
|  |  |  | @ Cl=0.4, Cd= | 0.022317
|  |  |  | @ Cl=0.6, Cd= | 0.019848
alpha (deg) | Cl | Cd | Cm | Cl/Cd
-7 | 0.2697 | 0.02487 | -0.2411 | 10.8444
-6.5 | 0.316 | 0.02425 | -0.2402 | 13.0309
-6 | 0.3916 | 0.02246 | -0.2455 | 17.4354
-5.5 | 0.4634 | 0.02124 | -0.2495 | 21.8173
-5 | 0.5203 | 0.02076 | -0.2496 | 25.0626
-4.5 | 0.5981 | 0.01986 | -0.2534 | 30.1158
-4 | 0.6505 | 0.01953 | -0.253 | 33.3077
-3.5 | 0.7224 | 0.01902 | -0.2555 | 37.9811
-3 | 0.7797 | 0.01889 | -0.2554 | 41.2758
-2.5 | 0.8423 | 0.01859 | -0.2563 | 45.3093
-2 | 0.9101 | 0.01837 | -0.2579 | 49.5427
-1.5 | 0.9626 | 0.01845 | -0.2569 | 52.1734
-1 | 1.0372 | 0.01825 | -0.2596 | 56.8329
-0.5 | 1.0789 | 0.01849 | -0.2568 | 58.3505
0 | 1.1504 | 0.01835 | -0.2589 | 62.6921
0.5 | 1.1921 | 0.01874 | -0.256 | 63.6126
1 | 1.26 | 0.01876 | -0.2575 | 67.1642
1.5 | 1.2986 | 0.01921 | -0.2541 | 67.6002
2 | 1.365 | 0.01926 | -0.2553 | 70.8723
2.5 | 1.3965 | 0.01984 | -0.2506 | 70.3881
3 | 1.4644 | 0.01997 | -0.2521 | 73.33
3.5 | 1.4826 | 0.02078 | -0.2451 | 71.3474
4 | 1.5546 | 0.0209 | -0.2473 | 74.3828
4.5 | 1.5638 | 0.02205 | -0.2392 | 70.9206
5 | 1.6178 | 0.0225 | -0.2384 | 71.9022
5.5 | 1.6398 | 0.02366 | -0.2328 | 69.3068
6.5 | 1.7136 | 0.02561 | -0.2266 | 66.9114
7 | 1.7342 | 0.02734 | -0.2216 | 63.4309
7.5 | 1.7936 | 0.02766 | -0.2216 | 64.8445
8 | 1.783 | 0.02996 | -0.2123 | 59.5127
8.5 | 1.813 | 0.03178 | -0.2091 | 57.0485
9 | 1.8444 | 0.03348 | -0.206 | 55.0896
9.5 | 1.8498 | 0.03682 | -0.2005 | 50.239
10 | 1.8777 | 0.03899 | -0.1974 | 48.1585
10.5 | 1.8987 | 0.04165 | -0.1939 | 45.587
11 | 1.8999 | 0.04602 | -0.1892 | 41.2842
11.5 | 1.919 | 0.04923 | -0.1861 | 38.9803
12 | 1.9461 | 0.05182 | -0.1835 | 37.555
12.5 | 1.9368 | 0.05785 | -0.1794 | 33.4797
13 | 1.9419 | 0.06289 | -0.1764 | 30.8777
13.5 | 1.9567 | 0.06705 | -0.174 | 29.1827
14 | 1.9702 | 0.07143 | -0.1719 | 27.5822
14.5 | 1.9582 | 0.07897 | -0.1695 | 24.7968
15 | 1.9548 | 0.08572 | -0.1678 | 22.8045
15.5 | 1.9581 | 0.09178 | -0.1665 | 21.3347
16 | 1.9661 | 0.09726 | -0.1654 | 20.2149
16.5 | 1.9671 | 0.10372 | -0.1647 | 18.9655
17 | 1.9544 | 0.11221 | -0.1648 | 17.4173
17.5 | 1.9478 | 0.11989 | -0.1652 | 16.2466
18 | 1.9466 | 0.12677 | -0.1658 | 15.3554
18.5 | 1.9488 | 0.13312 | -0.1666 | 14.6394
19 | 1.9543 | 0.13893 | -0.1674 | 14.0668

## 23. Re 250k Mach 0.50 (1)
BIGFOIL.COM POLAR EXPORT
Joukowsky 19.00% thick 9.00% camber
Joukowsky 19.00% thick 9.00% camber |  |  |  | Cl Max: | 2.522 | at alpha= | 10.5 | deg
JavaFoil+Calcfoil stall+Eppler ext transition |  |  |  | L/D Max: | 77.252 | at alpha= | 0.5 | deg
Re: | 250000 |  |  | Cd Min: | 0.01939 | at alpha= | 0 | deg
Mach: | 0.5 |  |  | Cl=0 at alpha= | -10.6176 | deg
|  |  |  | @ Cl=0.1, Cd= | 0.068622
|  |  |  | @ Cl=0.4, Cd= | 0.046524
|  |  |  | @ Cl=0.6, Cd= | 0.037239
alpha (deg) | Cl | Cd | Cm | Cl/Cd
-20 | -0.567 | 0.28563 | -0.171 | -1.984
-19.5 | -0.536 | 0.28001 | -0.168 | -1.913
-19 | -0.505 | 0.26863 | -0.167 | -1.881
-18.5 | -0.475 | 0.2617 | -0.168 | -1.815
-18 | -0.445 | 0.25568 | -0.168 | -1.74
-17.5 | -0.414 | 0.24548 | -0.164 | -1.686
-17 | -0.384 | 0.23835 | -0.164 | -1.61
-16.5 | -0.353 | 0.23338 | -0.161 | -1.513
-16 | -0.323 | 0.22541 | -0.16 | -1.433
-15.5 | -0.293 | 0.21254 | -0.16 | -1.378
-15 | -0.262 | 0.20543 | -0.156 | -1.278
-14.5 | -0.232 | 0.2039 | -0.156 | -1.14
-14 | -0.202 | 0.19105 | -0.151 | -1.058
-13.5 | -0.172 | 0.18077 | -0.151 | -0.953
-13 | -0.142 | 0.17282 | -0.145 | -0.823
-12.5 | -0.112 | 0.15736 | -0.139 | -0.713
-12 | -0.109 | 0.11325 | -0.146 | -0.958
-11.5 | -0.083 | 0.09656 | -0.159 | -0.86
-11 | -0.039 | 0.08652 | -0.167 | -0.451
-10.5 | 0.012 | 0.07869 | -0.174 | 0.148
-10 | 0.066 | 0.07201 | -0.18 | 0.922
-9.5 | 0.124 | 0.06623 | -0.184 | 1.868
-9 | 0.183 | 0.06117 | -0.189 | 2.989
-8.5 | 0.244 | 0.0564 | -0.195 | 4.319
-8 | 0.306 | 0.05213 | -0.2 | 5.861
-7.5 | 0.369 | 0.04819 | -0.205 | 7.652
-7 | 0.433 | 0.04475 | -0.21 | 9.669
-6.5 | 0.498 | 0.04152 | -0.215 | 11.986
-6 | 0.563 | 0.03868 | -0.219 | 14.566
-5.5 | 0.63 | 0.03607 | -0.224 | 17.471
-5 | 0.698 | 0.03374 | -0.228 | 20.681
-4.5 | 0.766 | 0.0317 | -0.233 | 24.178
-4 | 0.842 | 0.02993 | -0.237 | 28.137
-3.5 | 0.912 | 0.02832 | -0.241 | 32.21
-3 | 0.983 | 0.02694 | -0.246 | 36.497
-2.5 | 1.056 | 0.02575 | -0.25 | 41.026
-2 | 1.131 | 0.02468 | -0.254 | 45.829
-1.5 | 1.209 | 0.02374 | -0.259 | 50.918
-1 | 1.29 | 0.0228 | -0.264 | 56.57
-0.5 | 1.36 | 0.02237 | -0.271 | 60.791
0 | 1.491 | 0.01939 | -0.295 | 76.908
0.5 | 1.557 | 0.02015 | -0.294 | 77.252
1 | 1.621 | 0.02102 | -0.294 | 77.151
1.5 | 1.685 | 0.02194 | -0.294 | 76.814
2 | 1.749 | 0.02291 | -0.293 | 76.321
2.5 | 1.811 | 0.024 | -0.293 | 75.45
3 | 1.872 | 0.02516 | -0.292 | 74.417
3.5 | 1.933 | 0.02643 | -0.292 | 73.126
4 | 1.992 | 0.02783 | -0.291 | 71.569
4.5 | 2.05 | 0.02934 | -0.291 | 69.847
5 | 2.106 | 0.03099 | -0.29 | 67.964
5.5 | 2.161 | 0.03273 | -0.29 | 66.009
6 | 2.214 | 0.03476 | -0.289 | 63.688
6.5 | 2.265 | 0.03695 | -0.288 | 61.301
7 | 2.313 | 0.03935 | -0.287 | 58.796
7.5 | 2.359 | 0.04205 | -0.286 | 56.112
8 | 2.402 | 0.04506 | -0.286 | 53.301
8.5 | 2.44 | 0.0484 | -0.285 | 50.415
9 | 2.473 | 0.05225 | -0.283 | 47.324
9.5 | 2.499 | 0.05655 | -0.282 | 44.191
10 | 2.517 | 0.06184 | -0.281 | 40.698
10.5 | 2.522 | 0.06803 | -0.279 | 37.077
11 | 2.513 | 0.07576 | -0.278 | 33.168
11.5 | 2.482 | 0.08559 | -0.276 | 28.993
12 | 2.417 | 0.09898 | -0.273 | 24.42
12.5 | 2.295 | 0.11778 | -0.269 | 19.485
13 | 2.009 | 0.14641 | -0.264 | 13.721
13.5 | 1.348 | 0.19205 | -0.149 | 7.02
14 | 1.379 | 0.22278 | -0.161 | 6.189
14.5 | 1.409 | 0.24215 | -0.171 | 5.821
15 | 1.44 | 0.25543 | -0.179 | 5.639
15.5 | 1.47 | 0.26819 | -0.183 | 5.481

## 24. Re 250k Mach 0.50 (2)
BIGFOIL.COM POLAR EXPORT
Joukowsky 19.00% thick 9.00% camber
Joukowsky 19.00% thick 9.00% camber |  |  |  | Cl Max: | 1.4444 | at alpha= | 8 | deg
XFOIL ncrit=9 |  |  |  | L/D Max: | 37.8699 | at alpha= | 1.5 | deg
Re: | 250000 |  |  | Cd Min: | 0.21575 | at alpha= | -20 | deg
Mach: | 0.5 |  |  | Cl=0 at alpha= | -19.6738 | deg
|  |  |  | @ Cl=0.1, Cd= | 0.1914
|  |  |  | @ Cl=0.4, Cd= | 0.13025
|  |  |  | @ Cl=0.6, Cd= | 0.082618
alpha (deg) | Cl | Cd | Cm | Cl/Cd
-20 | -0.0167 | 0.21575 | -0.1208 | -0.077404
-19.5 | 0.0089 | 0.20835 | -0.1268 | 0.042717
-19 | 0.0565 | 0.20008 | -0.1364 | 0.28239
-18.5 | 0.1016 | 0.19108 | -0.148 | 0.53171
-18 | 0.1314 | 0.18396 | -0.1537 | 0.71429
-17.5 | 0.1764 | 0.17639 | -0.1622 | 1.0001
-16.5 | 0.245 | 0.16202 | -0.1759 | 1.5122
-16 | 0.2841 | 0.15499 | -0.1836 | 1.833
-15.5 | 0.308 | 0.14871 | -0.1882 | 2.0711
-15 | 0.3414 | 0.14309 | -0.1919 | 2.3859
-14.5 | 0.3561 | 0.13758 | -0.1977 | 2.5883
-14 | 0.3892 | 0.1322 | -0.1981 | 2.944
-13.5 | 0.4212 | 0.12643 | -0.2033 | 3.3315
-13 | 0.4263 | 0.12223 | -0.2029 | 3.4877
-12.5 | 0.4667 | 0.11681 | -0.2069 | 3.9954
-12 | 0.4556 | 0.11379 | -0.2066 | 4.0039
-11.5 | 0.5029 | 0.10782 | -0.2091 | 4.6643
-11 | 0.5034 | 0.10492 | -0.2082 | 4.7979
-10.5 | 0.5355 | 0.09954 | -0.2104 | 5.3797
-10 | 0.5522 | 0.09643 | -0.2085 | 5.7264
-9.5 | 0.5553 | 0.0921 | -0.2109 | 6.0293
-9 | 0.5853 | 0.08884 | -0.2085 | 6.5882
-8.5 | 0.5631 | 0.08605 | -0.21 | 6.5439
-8 | 0.6102 | 0.08167 | -0.2073 | 7.4715
-7.5 | 0.5983 | 0.07921 | -0.2064 | 7.5533
-6.5 | 0.5929 | 0.07024 | -0.201 | 8.4411
-6 | 0.6098 | 0.06694 | -0.1981 | 9.1097
-5.5 | 0.5824 | 0.06441 | -0.1901 | 9.0421
-5 | 0.5342 | 0.0625 | -0.1785 | 8.5472
-4.5 | 0.4739 | 0.06035 | -0.1652 | 7.8525
-4 | 0.3781 | 0.06183 | -0.1434 | 6.1152
-3.5 | 0.503 | 0.02996 | -0.2253 | 16.7891
-3 | 0.5495 | 0.0296 | -0.2284 | 18.5642
-2.5 | 0.6924 | 0.02651 | -0.243 | 26.1184
-2 | 0.7244 | 0.02775 | -0.2397 | 26.1045
-1.5 | 0.8315 | 0.02636 | -0.2457 | 31.544
-1 | 0.8523 | 0.02844 | -0.2404 | 29.9684
-0.5 | 0.9535 | 0.02729 | -0.2446 | 34.9395
0 | 0.9589 | 0.03019 | -0.2375 | 31.7622
0.5 | 1.0642 | 0.02881 | -0.2417 | 36.9386
1 | 1.059 | 0.03262 | -0.2338 | 32.4647
1.5 | 1.1698 | 0.03089 | -0.238 | 37.8699
2 | 1.1563 | 0.03542 | -0.2298 | 32.6454
3 | 1.2519 | 0.03858 | -0.2256 | 32.4495
4 | 1.3386 | 0.04256 | -0.2208 | 31.4521
6 | 1.2932 | 0.07133 | -0.2032 | 18.1298
6.5 | 1.3802 | 0.06932 | -0.2025 | 19.9106
7.5 | 1.3568 | 0.08717 | -0.1984 | 15.565
8 | 1.4444 | 0.08479 | -0.1973 | 17.035

## 25. Re 500k Mach 0.00 (1)
BIGFOIL.COM POLAR EXPORT
Joukowsky 19.00% thick 9.00% camber
Joukowsky 19.00% thick 9.00% camber |  |  |  | Cl Max: | 2.753 | at alpha= | 17.5 | deg
JavaFoil+Calcfoil stall+Eppler ext transition |  |  |  | L/D Max: | 114.541 | at alpha= | 3 | deg
Re: | 500000 |  |  | Cd Min: | 0.01027 | at alpha= | -3.5 | deg
Mach: | 0 |  |  | Cl=0 at alpha= | -10.6154 | deg
|  |  |  | @ Cl=0.1, Cd= | 0.041537
|  |  |  | @ Cl=0.4, Cd= | 0.027134
|  |  |  | @ Cl=0.6, Cd= | 0.019517
alpha (deg) | Cl | Cd | Cm | Cl/Cd
-20 | -0.75 | 0.15177 | -0.156 | -4.939
-19.5 | -0.724 | 0.14465 | -0.157 | -5.007
-19 | -0.697 | 0.13747 | -0.158 | -5.071
-18.5 | -0.668 | 0.13058 | -0.16 | -5.117
-18 | -0.638 | 0.12393 | -0.161 | -5.144
-17.5 | -0.604 | 0.11727 | -0.163 | -5.155
-17 | -0.57 | 0.11093 | -0.165 | -5.136
-16.5 | -0.533 | 0.10503 | -0.166 | -5.077
-16 | -0.495 | 0.09906 | -0.168 | -4.999
-15.5 | -0.456 | 0.09332 | -0.17 | -4.883
-15 | -0.415 | 0.08781 | -0.172 | -4.721
-14.5 | -0.372 | 0.08252 | -0.173 | -4.508
-14 | -0.328 | 0.07741 | -0.176 | -4.24
-13.5 | -0.283 | 0.0725 | -0.178 | -3.905
-13 | -0.237 | 0.06769 | -0.18 | -3.497
-12.5 | -0.189 | 0.06328 | -0.182 | -2.989
-12 | -0.14 | 0.059 | -0.185 | -2.38
-11.5 | -0.091 | 0.05515 | -0.187 | -1.645
-11 | -0.04 | 0.0512 | -0.19 | -0.783
-10.5 | 0.012 | 0.04743 | -0.192 | 0.243
-10 | 0.064 | 0.04384 | -0.195 | 1.461
-9.5 | 0.117 | 0.04045 | -0.198 | 2.904
-9 | 0.172 | 0.03736 | -0.201 | 4.596
-8.5 | 0.227 | 0.03423 | -0.204 | 6.627
-8 | 0.283 | 0.03146 | -0.207 | 8.991
-7.5 | 0.34 | 0.02889 | -0.21 | 11.764
-7 | 0.398 | 0.02721 | -0.214 | 14.618
-6.5 | 0.457 | 0.02498 | -0.217 | 18.282
-6 | 0.517 | 0.02235 | -0.22 | 23.13
-5.5 | 0.579 | 0.02 | -0.224 | 28.929
-5 | 0.642 | 0.01855 | -0.228 | 34.632
-4.5 | 0.708 | 0.01668 | -0.232 | 42.477
-4 | 0.783 | 0.01495 | -0.238 | 52.35
-3.5 | 0.906 | 0.01027 | -0.26 | 88.168
-3 | 0.969 | 0.01055 | -0.26 | 91.886
-2.5 | 1.032 | 0.01081 | -0.26 | 95.521
-2 | 1.095 | 0.01108 | -0.26 | 98.874
-1.5 | 1.158 | 0.01137 | -0.26 | 101.849
-1 | 1.221 | 0.01171 | -0.26 | 104.336
-0.5 | 1.273 | 0.01202 | -0.259 | 105.922
0 | 1.319 | 0.0124 | -0.259 | 106.423
0.5 | 1.378 | 0.01274 | -0.259 | 108.226
1 | 1.437 | 0.01308 | -0.259 | 109.904
1.5 | 1.496 | 0.01345 | -0.259 | 111.251
2 | 1.554 | 0.01364 | -0.259 | 113.959
2.5 | 1.612 | 0.0141 | -0.258 | 114.291
3 | 1.669 | 0.01457 | -0.258 | 114.541
3.5 | 1.726 | 0.01508 | -0.258 | 114.453
4 | 1.782 | 0.0156 | -0.258 | 114.191
4.5 | 1.837 | 0.01621 | -0.257 | 113.368
5 | 1.892 | 0.01682 | -0.257 | 112.51
5.5 | 1.946 | 0.01748 | -0.257 | 111.332
6 | 2 | 0.01818 | -0.256 | 110.007
6.5 | 2.053 | 0.01894 | -0.256 | 108.409
7 | 2.105 | 0.01973 | -0.255 | 106.655
7.5 | 2.156 | 0.0206 | -0.255 | 104.657
8 | 2.206 | 0.02153 | -0.254 | 102.476
8.5 | 2.255 | 0.02223 | -0.254 | 101.414
9 | 2.303 | 0.02333 | -0.253 | 98.694
9.5 | 2.349 | 0.02453 | -0.253 | 95.752
10 | 2.393 | 0.02579 | -0.252 | 92.777
10.5 | 2.436 | 0.02719 | -0.252 | 89.585
11 | 2.476 | 0.02871 | -0.251 | 86.257
11.5 | 2.514 | 0.03034 | -0.25 | 82.889
12 | 2.55 | 0.03212 | -0.249 | 79.392
12.5 | 2.584 | 0.0341 | -0.249 | 75.763
13 | 2.615 | 0.03626 | -0.248 | 72.102
13.5 | 2.642 | 0.03866 | -0.247 | 68.351
14 | 2.668 | 0.04135 | -0.246 | 64.518
14.5 | 2.689 | 0.04434 | -0.245 | 60.657
15 | 2.708 | 0.04776 | -0.244 | 56.702
15.5 | 2.723 | 0.05147 | -0.243 | 52.906
16 | 2.735 | 0.05552 | -0.242 | 49.27
16.5 | 2.744 | 0.05973 | -0.241 | 45.941
17 | 2.75 | 0.06405 | -0.24 | 42.933
17.5 | 2.753 | 0.0683 | -0.238 | 40.31
18 | 2.753 | 0.07262 | -0.237 | 37.909
18.5 | 2.75 | 0.07698 | -0.236 | 35.716
19 | 2.744 | 0.08155 | -0.235 | 33.643
19.5 | 2.735 | 0.08617 | -0.234 | 31.739
20 | 2.722 | 0.09089 | -0.233 | 29.95

## 26. Re 500k Mach 0.00 (2)
BIGFOIL.COM POLAR EXPORT
Joukowsky 19.00% thick 9.00% camber
Joukowsky 19.00% thick 9.00% camber |  |  |  | Cl Max: | 2.0132 | at alpha= | 15.5 | deg
XFOIL ncrit=9 |  |  |  | L/D Max: | 106.338 | at alpha= | 3 | deg
Re: | 500000 |  |  | Cd Min: | 0.13356 | at alpha= | 20 | deg
Mach: | 0 |  |  | Cl=0 at alpha= | -9.7612 | deg
|  |  |  | @ Cl=0.1, Cd= | 0.016097
|  |  |  | @ Cl=0.4, Cd= | 0.01319
|  |  |  | @ Cl=0.6, Cd= | 0.01224
alpha (deg) | Cl | Cd | Cm | Cl/Cd
-13 | -0.1271 | 0.04157 | -0.2114 | -3.0575
-12.5 | -0.1706 | 0.03429 | -0.2144 | -4.9752
-12 | -0.173 | 0.0312 | -0.2136 | -5.5449
-11.5 | -0.1703 | 0.02788 | -0.2149 | -6.1083
-11 | -0.141 | 0.02334 | -0.2235 | -6.0411
-10.5 | -0.0898 | 0.02022 | -0.231 | -4.4411
-10 | -0.0277 | 0.01847 | -0.2365 | -1.4997
-9.5 | 0.0303 | 0.01714 | -0.2397 | 1.7678
-9 | 0.091 | 0.01622 | -0.2423 | 5.6104
-8.5 | 0.1532 | 0.01537 | -0.2449 | 9.9675
-8 | 0.213 | 0.01475 | -0.2465 | 14.4407
-7.5 | 0.2753 | 0.01411 | -0.2484 | 19.511
-7 | 0.3359 | 0.01362 | -0.2499 | 24.6623
-6.5 | 0.3965 | 0.01321 | -0.2511 | 30.0151
-6 | 0.4588 | 0.01285 | -0.2527 | 35.7043
-5.5 | 0.518 | 0.01252 | -0.2535 | 41.3738
-5 | 0.5794 | 0.01232 | -0.2547 | 47.0292
-4.5 | 0.6386 | 0.01209 | -0.2554 | 52.8205
-4 | 0.6982 | 0.01189 | -0.2562 | 58.7216
-3.5 | 0.7577 | 0.01185 | -0.2568 | 63.9409
-3 | 0.8151 | 0.01174 | -0.2571 | 69.4293
-2.5 | 0.8751 | 0.01173 | -0.2579 | 74.6036
-2 | 0.9305 | 0.01167 | -0.2578 | 79.7344
-1.5 | 0.9889 | 0.01176 | -0.2582 | 84.0901
-1 | 1.0426 | 0.0118 | -0.2578 | 88.3559
-0.5 | 1.0986 | 0.01189 | -0.2578 | 92.397
0 | 1.1517 | 0.012 | -0.2572 | 95.975
0.5 | 1.2043 | 0.01217 | -0.2565 | 98.9565
1 | 1.2551 | 0.01238 | -0.2556 | 101.3813
1.5 | 1.3044 | 0.01257 | -0.2543 | 103.7709
2 | 1.3512 | 0.01283 | -0.2527 | 105.3157
2.5 | 1.3926 | 0.01311 | -0.2499 | 106.2243
3 | 1.4345 | 0.01349 | -0.2474 | 106.338
3.5 | 1.475 | 0.01391 | -0.2447 | 106.0388
4 | 1.5148 | 0.0144 | -0.242 | 105.1944
4.5 | 1.5533 | 0.01497 | -0.2392 | 103.7609
5 | 1.5901 | 0.01561 | -0.2362 | 101.8642
5.5 | 1.6267 | 0.01638 | -0.2332 | 99.3101
6 | 1.66 | 0.0172 | -0.2299 | 96.5116
6.5 | 1.6944 | 0.01816 | -0.2268 | 93.304
7.5 | 1.756 | 0.02042 | -0.2201 | 85.9941
8 | 1.7849 | 0.02175 | -0.2168 | 82.0644
8.5 | 1.8087 | 0.02288 | -0.2126 | 79.0516
9 | 1.8336 | 0.0247 | -0.209 | 74.2348
9.5 | 1.8584 | 0.02661 | -0.2056 | 69.8384
10 | 1.8809 | 0.02879 | -0.2022 | 65.3317
10.5 | 1.8996 | 0.03134 | -0.1986 | 60.6126
11 | 1.9204 | 0.03389 | -0.1954 | 56.6657
11.5 | 1.9385 | 0.03678 | -0.1922 | 52.7053
12 | 1.9522 | 0.04014 | -0.1888 | 48.6348
12.5 | 1.9675 | 0.04357 | -0.1859 | 45.1572
13 | 1.9802 | 0.04737 | -0.1831 | 41.8028
13.5 | 1.9893 | 0.05165 | -0.1802 | 38.515
14 | 1.9957 | 0.05638 | -0.1776 | 35.3973
14.5 | 2.0048 | 0.06103 | -0.1754 | 32.8494
15 | 2.0107 | 0.06615 | -0.1733 | 30.3961
15.5 | 2.0132 | 0.07183 | -0.1713 | 28.0273
16 | 2.012 | 0.07808 | -0.1696 | 25.7684
16.5 | 2.012 | 0.08438 | -0.1683 | 23.8445
17 | 2.0117 | 0.09082 | -0.1673 | 22.1504
17.5 | 2.0088 | 0.09768 | -0.1666 | 20.5651
18 | 2.004 | 0.10484 | -0.1663 | 19.1148
18.5 | 1.9975 | 0.11226 | -0.1663 | 17.7935
19 | 1.9914 | 0.11966 | -0.1667 | 16.6422
19.5 | 1.9886 | 0.12657 | -0.1674 | 15.7115
20 | 1.9847 | 0.13356 | -0.1685 | 14.86

## 27. Re 500k Mach 0.10 (1)
BIGFOIL.COM POLAR EXPORT
Joukowsky 19.00% thick 9.00% camber
Joukowsky 19.00% thick 9.00% camber |  |  |  | Cl Max: | 2.744 | at alpha= | 17.5 | deg
JavaFoil+Calcfoil stall+Eppler ext transition |  |  |  | L/D Max: | 113.94 | at alpha= | 3.5 | deg
Re: | 500000 |  |  | Cd Min: | 0.0103 | at alpha= | -3.5 | deg
Mach: | 0.1 |  |  | Cl=0 at alpha= | -10.6154 | deg
|  |  |  | @ Cl=0.1, Cd= | 0.04207
|  |  |  | @ Cl=0.4, Cd= | 0.027543
|  |  |  | @ Cl=0.6, Cd= | 0.019873
alpha (deg) | Cl | Cd | Cm | Cl/Cd
-20 | -0.74 | 0.15449 | -0.155 | -4.792
-19.5 | -0.717 | 0.14685 | -0.157 | -4.88
-19 | -0.691 | 0.13946 | -0.158 | -4.953
-18.5 | -0.663 | 0.13256 | -0.159 | -5.002
-18 | -0.633 | 0.12562 | -0.161 | -5.042
-17.5 | -0.601 | 0.11894 | -0.163 | -5.055
-17 | -0.567 | 0.11252 | -0.164 | -5.041
-16.5 | -0.531 | 0.10631 | -0.166 | -4.999
-16 | -0.494 | 0.1003 | -0.168 | -4.925
-15.5 | -0.455 | 0.09447 | -0.17 | -4.816
-15 | -0.414 | 0.08879 | -0.172 | -4.665
-14.5 | -0.372 | 0.08348 | -0.174 | -4.456
-14 | -0.328 | 0.07832 | -0.176 | -4.192
-13.5 | -0.283 | 0.07337 | -0.178 | -3.862
-13 | -0.237 | 0.06849 | -0.18 | -3.461
-12.5 | -0.189 | 0.06407 | -0.182 | -2.956
-12 | -0.141 | 0.05967 | -0.185 | -2.358
-11.5 | -0.091 | 0.05578 | -0.187 | -1.63
-11 | -0.04 | 0.05175 | -0.19 | -0.776
-10.5 | 0.012 | 0.04793 | -0.193 | 0.241
-10 | 0.064 | 0.04433 | -0.195 | 1.449
-9.5 | 0.118 | 0.04094 | -0.198 | 2.878
-9 | 0.172 | 0.03778 | -0.201 | 4.56
-8.5 | 0.228 | 0.03468 | -0.204 | 6.563
-8 | 0.284 | 0.0318 | -0.207 | 8.927
-7.5 | 0.341 | 0.02927 | -0.211 | 11.651
-7 | 0.399 | 0.02759 | -0.214 | 14.466
-6.5 | 0.458 | 0.02484 | -0.217 | 18.453
-6 | 0.519 | 0.02237 | -0.22 | 23.187
-5.5 | 0.581 | 0.02031 | -0.224 | 28.59
-5 | 0.644 | 0.01886 | -0.228 | 34.155
-4.5 | 0.71 | 0.01701 | -0.233 | 41.761
-4 | 0.784 | 0.01521 | -0.238 | 51.563
-3.5 | 0.91 | 0.0103 | -0.261 | 88.408
-3 | 0.974 | 0.01059 | -0.261 | 91.954
-2.5 | 1.037 | 0.01086 | -0.261 | 95.557
-2 | 1.101 | 0.01114 | -0.261 | 98.841
-1.5 | 1.164 | 0.01152 | -0.261 | 101.095
-1 | 1.228 | 0.01174 | -0.261 | 104.583
-0.5 | 1.279 | 0.01206 | -0.261 | 106.042
0 | 1.325 | 0.0125 | -0.261 | 106.013
0.5 | 1.385 | 0.01285 | -0.26 | 107.747
1 | 1.444 | 0.01318 | -0.26 | 109.575
1.5 | 1.503 | 0.01355 | -0.26 | 110.87
2 | 1.561 | 0.01375 | -0.26 | 113.525
2.5 | 1.619 | 0.01423 | -0.26 | 113.796
3 | 1.676 | 0.01471 | -0.259 | 113.917
3.5 | 1.733 | 0.01521 | -0.259 | 113.94
4 | 1.789 | 0.01579 | -0.259 | 113.299
4.5 | 1.845 | 0.01638 | -0.258 | 112.628
5 | 1.9 | 0.01701 | -0.258 | 111.718
5.5 | 1.955 | 0.01768 | -0.258 | 110.58
6 | 2.008 | 0.01841 | -0.257 | 109.093
6.5 | 2.061 | 0.01919 | -0.257 | 107.442
7 | 2.113 | 0.02002 | -0.257 | 105.537
7.5 | 2.165 | 0.0209 | -0.256 | 103.579
8 | 2.215 | 0.02184 | -0.256 | 101.407
8.5 | 2.264 | 0.02258 | -0.255 | 100.259
9 | 2.311 | 0.0237 | -0.254 | 97.498
9.5 | 2.357 | 0.02493 | -0.254 | 94.54
10 | 2.401 | 0.02624 | -0.253 | 91.511
10.5 | 2.444 | 0.02769 | -0.253 | 88.264
11 | 2.484 | 0.02925 | -0.252 | 84.911
11.5 | 2.522 | 0.03094 | -0.251 | 81.51
12 | 2.557 | 0.03283 | -0.251 | 77.89
12.5 | 2.59 | 0.03483 | -0.25 | 74.357
13 | 2.62 | 0.03712 | -0.249 | 70.58
13.5 | 2.647 | 0.03961 | -0.248 | 66.831
14 | 2.671 | 0.0424 | -0.247 | 63.002
14.5 | 2.692 | 0.04557 | -0.246 | 59.067
15 | 2.709 | 0.04906 | -0.245 | 55.215
15.5 | 2.722 | 0.053 | -0.244 | 51.369
16 | 2.733 | 0.05716 | -0.243 | 47.808
16.5 | 2.74 | 0.06164 | -0.242 | 44.449
17 | 2.743 | 0.06599 | -0.24 | 41.574
17.5 | 2.744 | 0.07054 | -0.239 | 38.908
18 | 2.742 | 0.07496 | -0.238 | 36.572
18.5 | 2.736 | 0.07952 | -0.237 | 34.401
19 | 2.727 | 0.08413 | -0.236 | 32.412
19.5 | 2.715 | 0.08889 | -0.234 | 30.542
20 | 2.699 | 0.09397 | -0.233 | 28.717

## 28. Re 500k Mach 0.10 (2)
BIGFOIL.COM POLAR EXPORT
Joukowsky 19.00% thick 9.00% camber
Joukowsky 19.00% thick 9.00% camber |  |  |  | Cl Max: | 2.0095 | at alpha= | 15.5 | deg
XFOIL ncrit=9 |  |  |  | L/D Max: | 105.154 | at alpha= | 3 | deg
Re: | 500000 |  |  | Cd Min: | 0.13727 | at alpha= | 20 | deg
Mach: | 0.1 |  |  | Cl=0 at alpha= | -9.7239 | deg
|  |  |  | @ Cl=0.1, Cd= | 0.12826
|  |  |  | @ Cl=0.4, Cd= | 0.013307
|  |  |  | @ Cl=0.6, Cd= | 0.012348
alpha (deg) | Cl | Cd | Cm | Cl/Cd
-15.5 | 0.2368 | 0.12826 | -0.1705 | 1.8462
-15 | 0.2661 | 0.12308 | -0.1754 | 2.162
-13 | 0.015 | 0.05618 | -0.2039 | 0.267
-12.5 | 0.1004 | 0.06068 | -0.2011 | 1.6546
-12 | 0.1653 | 0.06309 | -0.1996 | 2.6201
-11.5 | 0.2235 | 0.06501 | -0.1983 | 3.4379
-11 | 0.2813 | 0.06693 | -0.1976 | 4.2029
-10.5 | -0.0954 | 0.02137 | -0.229 | -4.4642
-10 | -0.0323 | 0.01916 | -0.2361 | -1.6858
-9.5 | 0.0262 | 0.01756 | -0.2401 | 1.492
-9 | 0.0874 | 0.01655 | -0.2428 | 5.281
-8.5 | 0.1499 | 0.01562 | -0.2455 | 9.5967
-8 | 0.2105 | 0.01495 | -0.2473 | 14.0803
-7.5 | 0.2743 | 0.01428 | -0.2495 | 19.2087
-7 | 0.3346 | 0.01386 | -0.2507 | 24.1414
-6.5 | 0.3963 | 0.01333 | -0.2522 | 29.7299
-6 | 0.4586 | 0.01294 | -0.2536 | 35.4405
-5.5 | 0.5185 | 0.01268 | -0.2544 | 40.8912
-5 | 0.5815 | 0.01243 | -0.2559 | 46.782
-4.5 | 0.6401 | 0.01217 | -0.2564 | 52.5965
-4 | 0.7007 | 0.01198 | -0.2573 | 58.4891
-3.5 | 0.7597 | 0.01195 | -0.2577 | 63.5732
-3 | 0.8182 | 0.01181 | -0.2582 | 69.2803
-2.5 | 0.8779 | 0.0118 | -0.2588 | 74.3983
-2 | 0.934 | 0.01175 | -0.2588 | 79.4894
-1.5 | 0.9928 | 0.01188 | -0.2591 | 83.569
-1 | 1.0465 | 0.01188 | -0.2586 | 88.0892
-0.5 | 1.1041 | 0.012 | -0.2588 | 92.0083
0 | 1.1556 | 0.01209 | -0.2579 | 95.5831
0.5 | 1.2094 | 0.0123 | -0.2574 | 98.3252
1 | 1.2588 | 0.01247 | -0.2561 | 100.9463
1.5 | 1.3093 | 0.01271 | -0.255 | 103.0134
2 | 1.3527 | 0.01294 | -0.2526 | 104.5363
2.5 | 1.396 | 0.01328 | -0.2501 | 105.1205
3 | 1.4364 | 0.01366 | -0.2473 | 105.1537
3.5 | 1.4791 | 0.01412 | -0.2449 | 104.7521
4 | 1.5171 | 0.01463 | -0.2418 | 103.6979
5 | 1.5923 | 0.01591 | -0.2359 | 100.0817
5.5 | 1.6298 | 0.0167 | -0.233 | 97.5928
6 | 1.6621 | 0.01759 | -0.2295 | 94.4912
6.5 | 1.6962 | 0.01859 | -0.2264 | 91.2426
7 | 1.7273 | 0.01973 | -0.2229 | 87.5469
7.5 | 1.7575 | 0.02099 | -0.2196 | 83.7303
8 | 1.787 | 0.0224 | -0.2163 | 79.7768
8.5 | 1.8106 | 0.02357 | -0.212 | 76.818
9 | 1.8353 | 0.02548 | -0.2085 | 72.029
9.5 | 1.8585 | 0.02757 | -0.2049 | 67.4102
10 | 1.8822 | 0.02977 | -0.2016 | 63.2247
10.5 | 1.9019 | 0.03235 | -0.1981 | 58.7913
11 | 1.9203 | 0.03517 | -0.1947 | 54.6005
11.5 | 1.9385 | 0.03817 | -0.1916 | 50.786
12 | 1.953 | 0.04158 | -0.1883 | 46.9697
12.5 | 1.9655 | 0.04534 | -0.1852 | 43.3502
13 | 1.9796 | 0.04913 | -0.1825 | 40.2931
13.5 | 1.9895 | 0.05347 | -0.1798 | 37.2078
14 | 1.9957 | 0.05834 | -0.1772 | 34.2081
14.5 | 2.0005 | 0.06354 | -0.1748 | 31.4841
15 | 2.0065 | 0.06881 | -0.1729 | 29.16
15.5 | 2.0095 | 0.07458 | -0.1711 | 26.9442
16 | 2.0091 | 0.08087 | -0.1695 | 24.8436
16.5 | 2.0061 | 0.08764 | -0.1682 | 22.8902
17 | 2.0037 | 0.09446 | -0.1673 | 21.2122
17.5 | 2.002 | 0.10126 | -0.1668 | 19.7709
18 | 1.9989 | 0.10828 | -0.1666 | 18.4605
18.5 | 1.9945 | 0.11548 | -0.1667 | 17.2714
19 | 1.9886 | 0.12289 | -0.1673 | 16.182
19.5 | 1.982 | 0.13035 | -0.1683 | 15.2052
20 | 1.979 | 0.13727 | -0.1695 | 14.4168

## 29. Re 500k Mach 0.25 (1)
BIGFOIL.COM POLAR EXPORT
Joukowsky 19.00% thick 9.00% camber
Joukowsky 19.00% thick 9.00% camber |  |  |  | Cl Max: | 2.7 | at alpha= | 15.5 | deg
JavaFoil+Calcfoil stall+Eppler ext transition |  |  |  | L/D Max: | 110.899 | at alpha= | 2.5 | deg
Re: | 500000 |  |  | Cd Min: | 0.01084 | at alpha= | -3 | deg
Mach: | 0.25 |  |  | Cl=0 at alpha= | -10.6132 | deg
|  |  |  | @ Cl=0.1, Cd= | 0.044742
|  |  |  | @ Cl=0.4, Cd= | 0.029263
|  |  |  | @ Cl=0.6, Cd= | 0.0222
alpha (deg) | Cl | Cd | Cm | Cl/Cd
-20 | -0.66 | 0.17135 | -0.152 | -3.852
-19.5 | -0.649 | 0.16224 | -0.153 | -4.001
-19 | -0.635 | 0.15331 | -0.155 | -4.142
-18.5 | -0.617 | 0.14548 | -0.157 | -4.244
-18 | -0.597 | 0.1373 | -0.159 | -4.347
-17.5 | -0.572 | 0.12926 | -0.16 | -4.427
-17 | -0.545 | 0.12218 | -0.162 | -4.459
-16.5 | -0.515 | 0.11506 | -0.164 | -4.472
-16 | -0.482 | 0.10816 | -0.166 | -4.454
-15.5 | -0.446 | 0.1018 | -0.168 | -4.385
-15 | -0.409 | 0.09549 | -0.171 | -4.282
-14.5 | -0.369 | 0.08941 | -0.173 | -4.128
-14 | -0.327 | 0.08362 | -0.175 | -3.913
-13.5 | -0.283 | 0.07819 | -0.178 | -3.625
-13 | -0.238 | 0.07302 | -0.18 | -3.259
-12.5 | -0.191 | 0.06797 | -0.183 | -2.806
-12 | -0.142 | 0.06323 | -0.186 | -2.246
-11.5 | -0.092 | 0.05923 | -0.188 | -1.553
-11 | -0.041 | 0.05497 | -0.191 | -0.74
-10.5 | 0.012 | 0.05086 | -0.194 | 0.231
-10 | 0.065 | 0.04702 | -0.197 | 1.388
-9.5 | 0.12 | 0.04344 | -0.2 | 2.758
-9 | 0.175 | 0.04004 | -0.203 | 4.379
-8.5 | 0.232 | 0.03683 | -0.206 | 6.293
-8 | 0.289 | 0.03394 | -0.21 | 8.52
-7.5 | 0.348 | 0.03114 | -0.213 | 11.159
-7 | 0.407 | 0.02901 | -0.216 | 14.024
-6.5 | 0.467 | 0.02633 | -0.219 | 17.748
-6 | 0.529 | 0.02452 | -0.223 | 21.567
-5.5 | 0.592 | 0.02244 | -0.227 | 26.363
-5 | 0.656 | 0.02052 | -0.23 | 31.964
-4.5 | 0.722 | 0.01869 | -0.235 | 38.629
-4 | 0.795 | 0.01694 | -0.239 | 46.958
-3.5 | 0.869 | 0.01541 | -0.245 | 56.353
-3 | 1.001 | 0.01084 | -0.268 | 92.354
-2.5 | 1.066 | 0.01117 | -0.268 | 95.46
-2 | 1.131 | 0.01148 | -0.268 | 98.57
-1.5 | 1.196 | 0.0118 | -0.268 | 101.411
-1 | 1.261 | 0.01222 | -0.268 | 103.235
-0.5 | 1.314 | 0.01249 | -0.267 | 105.161
0 | 1.359 | 0.01298 | -0.267 | 104.674
0.5 | 1.419 | 0.01337 | -0.267 | 106.201
1 | 1.48 | 0.01377 | -0.267 | 107.461
1.5 | 1.54 | 0.01418 | -0.267 | 108.592
2 | 1.599 | 0.01445 | -0.267 | 110.683
2.5 | 1.658 | 0.01495 | -0.266 | 110.899
3 | 1.717 | 0.01554 | -0.266 | 110.484
3.5 | 1.775 | 0.0161 | -0.266 | 110.216
4 | 1.832 | 0.01674 | -0.265 | 109.437
4.5 | 1.888 | 0.01742 | -0.265 | 108.387
5 | 1.944 | 0.01813 | -0.265 | 107.219
5.5 | 1.999 | 0.01891 | -0.264 | 105.744
6 | 2.054 | 0.01976 | -0.264 | 103.938
6.5 | 2.107 | 0.02064 | -0.263 | 102.074
7 | 2.16 | 0.02159 | -0.263 | 100.023
7.5 | 2.211 | 0.02262 | -0.262 | 97.734
8 | 2.261 | 0.02374 | -0.262 | 95.218
8.5 | 2.31 | 0.02492 | -0.261 | 92.693
9 | 2.357 | 0.02597 | -0.261 | 90.749
9.5 | 2.402 | 0.02742 | -0.26 | 87.602
10 | 2.445 | 0.02901 | -0.259 | 84.273
10.5 | 2.485 | 0.03072 | -0.259 | 80.893
11 | 2.523 | 0.0326 | -0.258 | 77.41
11.5 | 2.558 | 0.03465 | -0.257 | 73.834
12 | 2.59 | 0.03695 | -0.256 | 70.085
12.5 | 2.618 | 0.03952 | -0.255 | 66.253
13 | 2.643 | 0.04235 | -0.254 | 62.404
13.5 | 2.663 | 0.04559 | -0.253 | 58.42
14 | 2.68 | 0.04922 | -0.252 | 54.438
14.5 | 2.691 | 0.05336 | -0.251 | 50.438
15 | 2.699 | 0.05799 | -0.25 | 46.531
15.5 | 2.7 | 0.063 | -0.249 | 42.863
16 | 2.698 | 0.06828 | -0.247 | 39.519
16.5 | 2.691 | 0.07358 | -0.246 | 36.574
17 | 2.679 | 0.07897 | -0.245 | 33.925
17.5 | 2.663 | 0.08442 | -0.243 | 31.544
18 | 2.641 | 0.09008 | -0.242 | 29.317
18.5 | 2.613 | 0.09597 | -0.241 | 27.233
19 | 2.581 | 0.10222 | -0.239 | 25.253
19.5 | 2.544 | 0.10874 | -0.238 | 23.398
20 | 2.5 | 0.1156 | -0.236 | 21.629

## 30. Re 500k Mach 0.25 (2)
BIGFOIL.COM POLAR EXPORT
Joukowsky 19.00% thick 9.00% camber
Joukowsky 19.00% thick 9.00% camber |  |  |  | Cl Max: | 1.989 | at alpha= | 15.5 | deg
XFOIL ncrit=9 |  |  |  | L/D Max: | 98.8849 | at alpha= | 2 | deg
Re: | 500000 |  |  | Cd Min: | 0.15607 | at alpha= | 20 | deg
Mach: | 0.25 |  |  | Cl=0 at alpha= | -9.4746 | deg
|  |  |  | @ Cl=0.1, Cd= | 0.12494
|  |  |  | @ Cl=0.4, Cd= | 0.014094
|  |  |  | @ Cl=0.6, Cd= | 0.012874
alpha (deg) | Cl | Cd | Cm | Cl/Cd
-15 | 0.2892 | 0.12494 | -0.1806 | 2.3147
-14.5 | 0.3009 | 0.11762 | -0.1857 | 2.5582
-14 | 0.3272 | 0.11442 | -0.1863 | 2.8596
-13.5 | 0.3231 | 0.10691 | -0.1912 | 3.0222
-13 | 0.3567 | 0.10396 | -0.1909 | 3.4311
-12.5 | 0.3844 | 0.10033 | -0.1928 | 3.8314
-12 | 0.3595 | 0.08994 | -0.1959 | 3.9971
-11.5 | 0.3868 | 0.08747 | -0.1976 | 4.4221
-11 | 0.0384 | 0.04051 | -0.2171 | 0.94791
-10.5 | -0.022 | 0.03315 | -0.2178 | -0.66365
-10 | -0.0442 | 0.02642 | -0.2247 | -1.673
-9.5 | -0.0036 | 0.02309 | -0.2309 | -0.15591
-9 | 0.0673 | 0.01907 | -0.2438 | 3.5291
-8.5 | 0.1282 | 0.01763 | -0.247 | 7.2717
-8 | 0.1963 | 0.01631 | -0.251 | 12.0356
-7.5 | 0.2612 | 0.01551 | -0.2533 | 16.8407
-7 | 0.3263 | 0.01471 | -0.2553 | 22.1822
-6.5 | 0.3937 | 0.01414 | -0.2574 | 27.843
-6 | 0.4561 | 0.01368 | -0.2585 | 33.3406
-5.5 | 0.5226 | 0.01325 | -0.2601 | 39.4415
-5 | 0.5847 | 0.01292 | -0.261 | 45.2554
-4.5 | 0.6479 | 0.01273 | -0.2618 | 50.8955
-4 | 0.7107 | 0.01253 | -0.2626 | 56.7199
-3.5 | 0.7717 | 0.01235 | -0.2631 | 62.4858
-3 | 0.8344 | 0.01228 | -0.2638 | 67.9479
-2.5 | 0.8923 | 0.01225 | -0.2636 | 72.8408
-2 | 0.9542 | 0.0123 | -0.2641 | 77.5772
-1.5 | 1.0095 | 0.01229 | -0.2635 | 82.14
-1 | 1.0695 | 0.0124 | -0.2637 | 86.25
-0.5 | 1.1218 | 0.0125 | -0.2624 | 89.744
0 | 1.1776 | 0.01271 | -0.2618 | 92.6515
0.5 | 1.2267 | 0.01288 | -0.26 | 95.2407
1 | 1.2767 | 0.01311 | -0.2583 | 97.3837
1.5 | 1.3182 | 0.01342 | -0.2551 | 98.2265
2 | 1.3656 | 0.01381 | -0.253 | 98.8849
2.5 | 1.4065 | 0.01425 | -0.2499 | 98.7018
3 | 1.4524 | 0.01476 | -0.2477 | 98.4011
3.5 | 1.4891 | 0.01539 | -0.244 | 96.7576
4.5 | 1.5668 | 0.01689 | -0.2378 | 92.7649
5 | 1.6051 | 0.01779 | -0.2347 | 90.2248
5.5 | 1.6388 | 0.01885 | -0.2311 | 86.939
6 | 1.6736 | 0.02001 | -0.2277 | 83.6382
6.5 | 1.7055 | 0.02134 | -0.2242 | 79.9203
7 | 1.7362 | 0.02283 | -0.2206 | 76.0491
7.5 | 1.7668 | 0.02444 | -0.2172 | 72.2913
8 | 1.7936 | 0.02632 | -0.2135 | 68.1459
8.5 | 1.821 | 0.02833 | -0.2101 | 64.2782
9 | 1.8412 | 0.03031 | -0.2057 | 60.7456
9.5 | 1.8644 | 0.03291 | -0.2022 | 56.6515
10 | 1.8859 | 0.03575 | -0.1988 | 52.7524
10.5 | 1.9038 | 0.03899 | -0.1952 | 48.8279
11 | 1.9216 | 0.04245 | -0.192 | 45.2674
11.5 | 1.937 | 0.04624 | -0.1888 | 41.8901
12 | 1.9493 | 0.05043 | -0.1857 | 38.6536
12.5 | 1.961 | 0.05493 | -0.1829 | 35.7
13 | 1.9717 | 0.05969 | -0.1803 | 33.0323
13.5 | 1.9791 | 0.06491 | -0.1778 | 30.4899
14 | 1.9831 | 0.07067 | -0.1755 | 28.0614
14.5 | 1.9858 | 0.07678 | -0.1736 | 25.8635
15 | 1.9885 | 0.08308 | -0.172 | 23.9348
15.5 | 1.989 | 0.08976 | -0.1707 | 22.1591
16 | 1.9871 | 0.09681 | -0.1697 | 20.5258
16.5 | 1.9834 | 0.10419 | -0.1692 | 19.0364
17.5 | 1.9761 | 0.11908 | -0.1692 | 16.5947
18 | 1.9731 | 0.12646 | -0.1698 | 15.6026
18.5 | 1.9699 | 0.1338 | -0.1708 | 14.7227
19 | 1.9658 | 0.14124 | -0.1722 | 13.9182
19.5 | 1.9613 | 0.14868 | -0.1739 | 13.1914
20 | 1.957 | 0.15607 | -0.1761 | 12.5392

## 31. Re 500k Mach 0.50 (1)
BIGFOIL.COM POLAR EXPORT
Joukowsky 19.00% thick 9.00% camber
Joukowsky 19.00% thick 9.00% camber |  |  |  | Cl Max: | 2.54 | at alpha= | 10.5 | deg
JavaFoil+Calcfoil stall+Eppler ext transition |  |  |  | L/D Max: | 99.312 | at alpha= | -1 | deg
Re: | 500000 |  |  | Cd Min: | 0.0142 | at alpha= | -1 | deg
Mach: | 0.5 |  |  | Cl=0 at alpha= | -10.6176 | deg
|  |  |  | @ Cl=0.1, Cd= | 0.058851
|  |  |  | @ Cl=0.4, Cd= | 0.038838
|  |  |  | @ Cl=0.6, Cd= | 0.030361
alpha (deg) | Cl | Cd | Cm | Cl/Cd
-20 | -0.567 | 0.233 | -0.171 | -2.432
-19.5 | -0.536 | 0.22869 | -0.168 | -2.342
-19 | -0.505 | 0.21899 | -0.167 | -2.307
-18.5 | -0.475 | 0.21279 | -0.168 | -2.233
-18 | -0.445 | 0.20725 | -0.168 | -2.147
-17.5 | -0.414 | 0.20567 | -0.164 | -2.013
-17 | -0.384 | 0.19923 | -0.164 | -1.927
-16.5 | -0.353 | 0.1928 | -0.161 | -1.832
-16 | -0.323 | 0.18083 | -0.16 | -1.786
-15.5 | -0.293 | 0.17684 | -0.16 | -1.657
-15 | -0.262 | 0.1678 | -0.156 | -1.564
-14.5 | -0.232 | 0.16735 | -0.156 | -1.389
-14 | -0.202 | 0.15678 | -0.151 | -1.289
-13.5 | -0.172 | 0.14688 | -0.151 | -1.173
-13 | -0.142 | 0.13902 | -0.146 | -1.023
-12.5 | -0.112 | 0.12959 | -0.141 | -0.866
-12 | -0.109 | 0.09974 | -0.159 | -1.092
-11.5 | -0.084 | 0.08465 | -0.175 | -0.987
-11 | -0.039 | 0.07536 | -0.184 | -0.522
-10.5 | 0.012 | 0.06785 | -0.191 | 0.173
-10 | 0.067 | 0.06165 | -0.197 | 1.088
-9.5 | 0.125 | 0.05673 | -0.201 | 2.207
-9 | 0.185 | 0.05159 | -0.206 | 3.59
-8.5 | 0.247 | 0.04778 | -0.211 | 5.168
-8 | 0.31 | 0.04374 | -0.216 | 7.09
-7.5 | 0.374 | 0.04011 | -0.221 | 9.336
-7 | 0.44 | 0.03688 | -0.225 | 11.925
-6.5 | 0.506 | 0.03394 | -0.23 | 14.915
-6 | 0.573 | 0.0313 | -0.234 | 18.324
-5.5 | 0.642 | 0.0289 | -0.238 | 22.21
-5 | 0.711 | 0.02678 | -0.242 | 26.57
-4.5 | 0.782 | 0.02489 | -0.246 | 31.417
-4 | 0.86 | 0.02321 | -0.251 | 37.052
-3.5 | 0.933 | 0.02169 | -0.255 | 42.999
-3 | 1.007 | 0.02035 | -0.259 | 49.505
-2.5 | 1.085 | 0.01908 | -0.264 | 56.86
-2 | 1.167 | 0.01803 | -0.27 | 64.754
-1.5 | 1.263 | 0.01709 | -0.279 | 73.921
-1 | 1.41 | 0.0142 | -0.297 | 99.312
-0.5 | 1.461 | 0.01479 | -0.297 | 98.832
0 | 1.501 | 0.01552 | -0.297 | 96.708
0.5 | 1.567 | 0.01632 | -0.297 | 96.012
1 | 1.632 | 0.01688 | -0.296 | 96.703
1.5 | 1.696 | 0.0176 | -0.296 | 96.381
2 | 1.76 | 0.01844 | -0.296 | 95.446
2.5 | 1.823 | 0.01933 | -0.295 | 94.332
3 | 1.885 | 0.02028 | -0.295 | 92.942
3.5 | 1.946 | 0.0213 | -0.294 | 91.352
4 | 2.005 | 0.02243 | -0.294 | 89.389
4.5 | 2.064 | 0.0237 | -0.293 | 87.052
5 | 2.12 | 0.02506 | -0.293 | 84.606
5.5 | 2.176 | 0.0265 | -0.292 | 82.101
6 | 2.229 | 0.02818 | -0.291 | 79.102
6.5 | 2.281 | 0.03001 | -0.291 | 76.007
7 | 2.33 | 0.03203 | -0.29 | 72.738
7.5 | 2.376 | 0.03422 | -0.289 | 69.433
8 | 2.419 | 0.03676 | -0.288 | 65.789
8.5 | 2.457 | 0.03964 | -0.287 | 61.986
9 | 2.49 | 0.04284 | -0.286 | 58.133
9.5 | 2.517 | 0.04652 | -0.285 | 54.105
10 | 2.534 | 0.05098 | -0.283 | 49.712
10.5 | 2.54 | 0.05635 | -0.282 | 45.077
11 | 2.53 | 0.06304 | -0.28 | 40.139
11.5 | 2.499 | 0.07184 | -0.278 | 34.787
12 | 2.434 | 0.08358 | -0.276 | 29.121
12.5 | 2.311 | 0.10045 | -0.272 | 23.009
13 | 2.024 | 0.12586 | -0.267 | 16.082
13.5 | 1.349 | 0.16039 | -0.152 | 8.412
14 | 1.379 | 0.18057 | -0.162 | 7.637
14.5 | 1.41 | 0.19106 | -0.171 | 7.378
15 | 1.441 | 0.20807 | -0.179 | 6.923
15.5 | 1.47 | 0.21731 | -0.184 | 6.766

## 32. Re 500k Mach 0.50 (2)
BIGFOIL.COM POLAR EXPORT
Joukowsky 19.00% thick 9.00% camber
Joukowsky 19.00% thick 9.00% camber |  |  |  | Cl Max: | 1.9152 | at alpha= | 17.5 | deg
XFOIL ncrit=9 |  |  |  | L/D Max: | 70.9655 | at alpha= | 0.5 | deg
Re: | 500000 |  |  | Cd Min: | 0.23246 | at alpha= | 20 | deg
Mach: | 0.5 |  |  | Cl=0 at alpha= | -99 | deg
|  |  |  | @ Cl=0.1, Cd= | 0.19185
|  |  |  | @ Cl=0.4, Cd= | 0.1285
|  |  |  | @ Cl=0.6, Cd= | 0.016348
alpha (deg) | Cl | Cd | Cm | Cl/Cd
-20 | 0.0655 | 0.19746 | -0.1483 | 0.33171
-19.5 | 0.1155 | 0.18933 | -0.1582 | 0.61005
-19 | 0.1565 | 0.18245 | -0.1663 | 0.85777
-18.5 | 0.1847 | 0.17334 | -0.1764 | 1.0655
-18 | 0.2265 | 0.16709 | -0.1819 | 1.3556
-17.5 | 0.2632 | 0.16096 | -0.1882 | 1.6352
-17 | 0.2761 | 0.15382 | -0.1928 | 1.795
-16.5 | 0.3153 | 0.14837 | -0.1971 | 2.1251
-16 | 0.3383 | 0.14373 | -0.199 | 2.3537
-15.5 | 0.3523 | 0.13654 | -0.204 | 2.5802
-15 | 0.3822 | 0.13261 | -0.2046 | 2.8821
-14.5 | 0.406 | 0.12711 | -0.2083 | 3.1941
-14 | 0.4169 | 0.12144 | -0.2099 | 3.433
-13.5 | 0.4503 | 0.11732 | -0.212 | 3.8382
-13 | 0.4496 | 0.11165 | -0.2145 | 4.0269
-12.5 | 0.4831 | 0.107 | -0.2157 | 4.515
-12 | 0.5102 | 0.10341 | -0.2164 | 4.9338
-11.5 | 0.5034 | 0.09717 | -0.2195 | 5.1806
-11 | 0.5167 | 0.09031 | -0.2207 | 5.7214
-10.5 | 0.5517 | 0.08825 | -0.2205 | 6.2516
-10 | 0.5723 | 0.08389 | -0.2212 | 6.822
-9.5 | 0.5788 | 0.07869 | -0.2216 | 7.3554
-9 | 0.5779 | 0.07246 | -0.2233 | 7.9754
-8.5 | 0.5856 | 0.06829 | -0.2227 | 8.5752
-8 | 0.6036 | 0.06476 | -0.223 | 9.3206
-7.5 | 0.5809 | 0.05823 | -0.2225 | 9.976
-7 | 0.5348 | 0.04983 | -0.2231 | 10.7325
-6.5 | 0.5425 | 0.04787 | -0.2195 | 11.3328
-6 | 0.3424 | 0.02598 | -0.2384 | 13.1794
-5.5 | 0.4553 | 0.01866 | -0.266 | 24.3998
-5 | 0.5471 | 0.01689 | -0.2731 | 32.3919
-4.5 | 0.6261 | 0.01608 | -0.2757 | 38.9366
-4 | 0.6999 | 0.01547 | -0.2769 | 45.2424
-3.5 | 0.7721 | 0.01512 | -0.2775 | 51.0648
-3 | 0.833 | 0.01488 | -0.276 | 55.9812
-2.5 | 0.8994 | 0.01491 | -0.2754 | 60.3219
-2 | 0.9563 | 0.01501 | -0.2732 | 63.7109
-1.5 | 1.0203 | 0.01525 | -0.2722 | 66.9049
-1 | 1.0745 | 0.0156 | -0.2697 | 68.8782
-0.5 | 1.1325 | 0.01608 | -0.2678 | 70.4291
0 | 1.1826 | 0.01669 | -0.2647 | 70.8568
0.5 | 1.2348 | 0.0174 | -0.2621 | 70.9655
1 | 1.2848 | 0.01818 | -0.2592 | 70.6711
1.5 | 1.3285 | 0.01931 | -0.2555 | 68.7985
2 | 1.3798 | 0.02024 | -0.2529 | 68.1719
2.5 | 1.4164 | 0.0218 | -0.2486 | 64.9725
3 | 1.4645 | 0.02303 | -0.2457 | 63.591
3.5 | 1.4958 | 0.02506 | -0.241 | 59.6887
4 | 1.5363 | 0.02688 | -0.2376 | 57.154
4.5 | 1.5735 | 0.02891 | -0.2338 | 54.4275
5 | 1.603 | 0.0316 | -0.2296 | 50.7278
5.5 | 1.641 | 0.03389 | -0.2262 | 48.4214
6 | 1.6657 | 0.03723 | -0.222 | 44.7408
6.5 | 1.6934 | 0.04056 | -0.2183 | 41.7505
7 | 1.7293 | 0.04337 | -0.2151 | 39.8732
7.5 | 1.7439 | 0.0481 | -0.2111 | 36.2557
8 | 1.7662 | 0.05237 | -0.2077 | 33.7254
8.5 | 1.7943 | 0.05627 | -0.2047 | 31.8873
9 | 1.8052 | 0.06201 | -0.2015 | 29.1114
9.5 | 1.8191 | 0.0677 | -0.1987 | 26.87
10 | 1.8388 | 0.07308 | -0.1964 | 25.1615
10.5 | 1.8502 | 0.07852 | -0.1935 | 23.5634
11 | 1.8528 | 0.08591 | -0.1914 | 21.5668
11.5 | 1.8605 | 0.09286 | -0.1897 | 20.0355
12 | 1.873 | 0.09935 | -0.1882 | 18.8525
12.5 | 1.8803 | 0.10657 | -0.1871 | 17.6438
13 | 1.8782 | 0.11502 | -0.1868 | 16.3293
13.5 | 1.8811 | 0.12295 | -0.1868 | 15.2997
14 | 1.8885 | 0.13034 | -0.187 | 14.489
14.5 | 1.9 | 0.13724 | -0.1873 | 13.8444
15 | 1.8996 | 0.14575 | -0.1887 | 13.0333
15.5 | 1.8982 | 0.15446 | -0.1907 | 12.2893
16 | 1.9004 | 0.16274 | -0.1928 | 11.6775
16.5 | 1.905 | 0.1707 | -0.1951 | 11.1599
17 | 1.9108 | 0.17859 | -0.1977 | 10.6994
17.5 | 1.9152 | 0.18669 | -0.2008 | 10.2587
18 | 1.9113 | 0.19611 | -0.2051 | 9.7461
18.5 | 1.9087 | 0.20543 | -0.2096 | 9.2912
19 | 1.9075 | 0.21464 | -0.2144 | 8.887
19.5 | 1.9077 | 0.22373 | -0.2193 | 8.5268
20 | 1.9107 | 0.23246 | -0.2242 | 8.2195

## 33. Re 750k Mach 0.00 (1)
BIGFOIL.COM POLAR EXPORT
Joukowsky 19.00% thick 9.00% camber
Joukowsky 19.00% thick 9.00% camber |  |  |  | Cl Max: | 2.762 | at alpha= | 17.5 | deg
JavaFoil+Calcfoil stall+Eppler ext transition |  |  |  | L/D Max: | 125.958 | at alpha= | 3 | deg
Re: | 750000 |  |  | Cd Min: | 0.00866 | at alpha= | -4 | deg
Mach: | 0 |  |  | Cl=0 at alpha= | -10.6154 | deg
|  |  |  | @ Cl=0.1, Cd= | 0.037537
|  |  |  | @ Cl=0.4, Cd= | 0.023169
|  |  |  | @ Cl=0.6, Cd= | 0.017189
alpha (deg) | Cl | Cd | Cm | Cl/Cd
-20 | -0.753 | 0.14304 | -0.161 | -5.262
-19.5 | -0.728 | 0.13604 | -0.162 | -5.348
-19 | -0.7 | 0.12936 | -0.164 | -5.415
-18.5 | -0.671 | 0.12262 | -0.165 | -5.476
-18 | -0.641 | 0.1162 | -0.167 | -5.513
-17.5 | -0.608 | 0.11002 | -0.168 | -5.522
-17 | -0.573 | 0.10408 | -0.17 | -5.502
-16.5 | -0.536 | 0.09825 | -0.172 | -5.456
-16 | -0.498 | 0.09261 | -0.173 | -5.376
-15.5 | -0.458 | 0.08706 | -0.175 | -5.263
-15 | -0.417 | 0.08179 | -0.177 | -5.098
-14.5 | -0.374 | 0.07661 | -0.179 | -4.886
-14 | -0.33 | 0.07177 | -0.181 | -4.602
-13.5 | -0.285 | 0.06711 | -0.183 | -4.246
-13 | -0.238 | 0.06253 | -0.185 | -3.811
-12.5 | -0.19 | 0.05832 | -0.188 | -3.265
-12 | -0.141 | 0.05422 | -0.19 | -2.608
-11.5 | -0.091 | 0.05016 | -0.192 | -1.822
-11 | -0.04 | 0.04641 | -0.195 | -0.87
-10.5 | 0.012 | 0.04309 | -0.198 | 0.27
-10 | 0.065 | 0.03969 | -0.2 | 1.627
-9.5 | 0.118 | 0.03643 | -0.203 | 3.251
-9 | 0.173 | 0.0335 | -0.206 | 5.169
-8.5 | 0.229 | 0.03057 | -0.209 | 7.488
-8 | 0.286 | 0.02786 | -0.212 | 10.249
-7.5 | 0.343 | 0.02542 | -0.215 | 13.505
-7 | 0.402 | 0.02309 | -0.219 | 17.414
-6.5 | 0.462 | 0.02155 | -0.222 | 21.443
-6 | 0.523 | 0.01954 | -0.226 | 26.787
-5.5 | 0.587 | 0.01763 | -0.23 | 33.277
-5 | 0.653 | 0.01539 | -0.235 | 42.42
-4.5 | 0.724 | 0.01342 | -0.24 | 53.938
-4 | 0.842 | 0.00866 | -0.26 | 97.251
-3.5 | 0.906 | 0.00942 | -0.26 | 96.162
-3 | 0.969 | 0.00962 | -0.26 | 100.745
-2.5 | 1.032 | 0.00984 | -0.26 | 104.871
-2 | 1.095 | 0.01009 | -0.26 | 108.538
-1.5 | 1.158 | 0.01036 | -0.26 | 111.773
-1 | 1.221 | 0.01068 | -0.26 | 114.408
-0.5 | 1.273 | 0.01097 | -0.26 | 116.045
0 | 1.322 | 0.01129 | -0.26 | 117.085
0.5 | 1.382 | 0.01163 | -0.26 | 118.761
1 | 1.441 | 0.01194 | -0.26 | 120.621
1.5 | 1.499 | 0.01229 | -0.259 | 122.004
2 | 1.558 | 0.01264 | -0.259 | 123.211
2.5 | 1.615 | 0.01285 | -0.259 | 125.72
3 | 1.673 | 0.01328 | -0.259 | 125.958
3.5 | 1.73 | 0.01377 | -0.259 | 125.637
4 | 1.786 | 0.01428 | -0.258 | 125.055
4.5 | 1.842 | 0.01482 | -0.258 | 124.297
5 | 1.897 | 0.0154 | -0.258 | 123.186
5.5 | 1.951 | 0.01601 | -0.257 | 121.882
6 | 2.005 | 0.01668 | -0.257 | 120.185
6.5 | 2.058 | 0.01738 | -0.256 | 118.398
7 | 2.11 | 0.01814 | -0.256 | 116.34
7.5 | 2.161 | 0.01895 | -0.256 | 114.074
8 | 2.211 | 0.01978 | -0.255 | 111.799
8.5 | 2.261 | 0.02044 | -0.255 | 110.588
9 | 2.308 | 0.02147 | -0.254 | 107.508
9.5 | 2.354 | 0.02256 | -0.253 | 104.362
10 | 2.399 | 0.02377 | -0.253 | 100.943
10.5 | 2.442 | 0.02503 | -0.252 | 97.565
11 | 2.482 | 0.02643 | -0.252 | 93.913
11.5 | 2.521 | 0.02792 | -0.251 | 90.277
12 | 2.557 | 0.02959 | -0.25 | 86.408
12.5 | 2.591 | 0.03137 | -0.249 | 82.577
13 | 2.622 | 0.03332 | -0.249 | 78.677
13.5 | 2.65 | 0.03546 | -0.248 | 74.733
14 | 2.675 | 0.03779 | -0.247 | 70.789
14.5 | 2.698 | 0.04039 | -0.246 | 66.781
15 | 2.717 | 0.04325 | -0.245 | 62.822
15.5 | 2.732 | 0.04675 | -0.244 | 58.438
16 | 2.744 | 0.05051 | -0.243 | 54.328
16.5 | 2.753 | 0.05441 | -0.242 | 50.596
17 | 2.759 | 0.05847 | -0.241 | 47.189
17.5 | 2.762 | 0.06248 | -0.24 | 44.211
18 | 2.762 | 0.06645 | -0.238 | 41.568
18.5 | 2.759 | 0.07048 | -0.237 | 39.149
19 | 2.753 | 0.07468 | -0.236 | 36.872
19.5 | 2.745 | 0.07895 | -0.235 | 34.766
20 | 2.732 | 0.0833 | -0.234 | 32.8

## 34. Re 750k Mach 0.00 (2)
BIGFOIL.COM POLAR EXPORT
Joukowsky 19.00% thick 9.00% camber
Joukowsky 19.00% thick 9.00% camber |  |  |  | Cl Max: | 2.0396 | at alpha= | 16 | deg
XFOIL ncrit=9 |  |  |  | L/D Max: | 120 | at alpha= | 2 | deg
Re: | 750000 |  |  | Cd Min: | 0.18526 | at alpha= | -20 | deg
Mach: | 0 |  |  | Cl=0 at alpha= | -9.8231 | deg
|  |  |  | @ Cl=0.1, Cd= | 0.013341
|  |  |  | @ Cl=0.4, Cd= | 0.011058
|  |  |  | @ Cl=0.6, Cd= | 0.01037
alpha (deg) | Cl | Cd | Cm | Cl/Cd
-20 | -0.0355 | 0.18526 | -0.1095 | -0.19162
-19.5 | -0.0121 | 0.1754 | -0.1183 | -0.068985
-19 | 0.0285 | 0.17001 | -0.126 | 0.16764
-18.5 | 0.044 | 0.15946 | -0.1357 | 0.27593
-18 | 0.09 | 0.1539 | -0.1432 | 0.5848
-17.5 | 0.1336 | 0.14833 | -0.1515 | 0.90069
-16 | -0.1421 | 0.06982 | -0.1947 | -2.0352
-15.5 | -0.135 | 0.06489 | -0.198 | -2.0804
-15 | -0.1565 | 0.05682 | -0.2031 | -2.7543
-14.5 | -0.1822 | 0.04886 | -0.2081 | -3.729
-14 | -0.1721 | 0.04571 | -0.2089 | -3.765
-13.5 | -0.1733 | 0.04128 | -0.2107 | -4.1982
-13 | -0.1814 | 0.03659 | -0.2123 | -4.9576
-12.5 | -0.2044 | 0.03175 | -0.2122 | -6.4378
-12 | -0.2168 | 0.02778 | -0.2129 | -7.8042
-11.5 | -0.1979 | 0.02312 | -0.2195 | -8.5597
-11 | -0.1475 | 0.01908 | -0.229 | -7.7306
-10.5 | -0.0838 | 0.01617 | -0.2375 | -5.1824
-10 | -0.0218 | 0.01504 | -0.241 | -1.4495
-9.5 | 0.0398 | 0.01399 | -0.244 | 2.8449
-9 | 0.101 | 0.01333 | -0.246 | 7.5769
-8.5 | 0.1634 | 0.01265 | -0.2482 | 12.917
-8 | 0.224 | 0.01222 | -0.2496 | 18.3306
-7.5 | 0.286 | 0.0117 | -0.2513 | 24.4444
-7 | 0.3473 | 0.01131 | -0.2526 | 30.7073
-6.5 | 0.4079 | 0.01102 | -0.2537 | 37.0145
-6 | 0.4691 | 0.01075 | -0.2549 | 43.6372
-5.5 | 0.5293 | 0.01048 | -0.2558 | 50.5057
-5 | 0.589 | 0.01041 | -0.2565 | 56.5802
-4.5 | 0.649 | 0.01019 | -0.2574 | 63.6899
-4 | 0.7081 | 0.01008 | -0.258 | 70.248
-3.5 | 0.7669 | 0.01002 | -0.2585 | 76.5369
-3 | 0.8246 | 0.01 | -0.2587 | 82.46
-2.5 | 0.8823 | 0.01 | -0.2591 | 88.23
-2 | 0.9394 | 0.00997 | -0.2592 | 94.2227
-1.5 | 0.995 | 0.01008 | -0.2591 | 98.7103
-1 | 1.0502 | 0.01013 | -0.2589 | 103.6723
-0.5 | 1.1035 | 0.01029 | -0.2584 | 107.24
0 | 1.1572 | 0.01035 | -0.2579 | 111.8068
0.5 | 1.2072 | 0.01057 | -0.2567 | 114.21
1 | 1.2562 | 0.01072 | -0.2554 | 117.1828
1.5 | 1.2992 | 0.01097 | -0.2529 | 118.4321
2 | 1.3452 | 0.01121 | -0.251 | 120
2.5 | 1.3865 | 0.01162 | -0.2484 | 119.3201
3 | 1.4309 | 0.01197 | -0.2463 | 119.5405
3.5 | 1.4702 | 0.01249 | -0.2435 | 117.7102
4 | 1.5129 | 0.01292 | -0.2414 | 117.0975
4.5 | 1.5492 | 0.01364 | -0.2382 | 113.5777
5 | 1.5902 | 0.01419 | -0.2359 | 112.0648
5.5 | 1.6244 | 0.01506 | -0.2326 | 107.8619
6 | 1.6623 | 0.01582 | -0.2301 | 105.0759
6.5 | 1.6954 | 0.01685 | -0.2269 | 100.6172
7 | 1.7282 | 0.01795 | -0.2238 | 96.2786
7.5 | 1.7612 | 0.01911 | -0.2209 | 92.1612
8 | 1.7869 | 0.02071 | -0.2171 | 86.282
8.5 | 1.8215 | 0.02192 | -0.2148 | 83.0976
9 | 1.8445 | 0.02335 | -0.2108 | 78.9936
9.5 | 1.8679 | 0.02543 | -0.2072 | 73.4526
10 | 1.8955 | 0.02734 | -0.2044 | 69.3307
10.5 | 1.9156 | 0.02985 | -0.2009 | 64.1742
11 | 1.9342 | 0.03262 | -0.1975 | 59.2949
11.5 | 1.956 | 0.03526 | -0.1946 | 55.4736
12 | 1.9724 | 0.03845 | -0.1915 | 51.2978
12.5 | 1.9836 | 0.04224 | -0.1882 | 46.9602
13 | 2.0004 | 0.04567 | -0.1856 | 43.8012
13.5 | 2.0124 | 0.04969 | -0.1829 | 40.4991
14 | 2.0201 | 0.05429 | -0.1802 | 37.2094
14.5 | 2.0238 | 0.05949 | -0.1776 | 34.0192
15 | 2.0312 | 0.06444 | -0.1756 | 31.5208
15.5 | 2.0374 | 0.06966 | -0.1737 | 29.2478
16 | 2.0396 | 0.07549 | -0.172 | 27.0181
16.5 | 2.038 | 0.08193 | -0.1705 | 24.8749
17 | 2.0335 | 0.0889 | -0.1693 | 22.874
17.5 | 2.0308 | 0.09573 | -0.1685 | 21.2138
18 | 2.0287 | 0.10256 | -0.168 | 19.7806
18.5 | 2.0249 | 0.10963 | -0.1679 | 18.4703
19 | 2.0189 | 0.11701 | -0.1681 | 17.2541
19.5 | 2.0118 | 0.12455 | -0.1688 | 16.1525

## 35. Re 750k Mach 0.10 (1)
BIGFOIL.COM POLAR EXPORT
Joukowsky 19.00% thick 9.00% camber
Joukowsky 19.00% thick 9.00% camber |  |  |  | Cl Max: | 2.754 | at alpha= | 17.5 | deg
JavaFoil+Calcfoil stall+Eppler ext transition |  |  |  | L/D Max: | 125.185 | at alpha= | 2.5 | deg
Re: | 750000 |  |  | Cd Min: | 0.00869 | at alpha= | -4 | deg
Mach: | 0.1 |  |  | Cl=0 at alpha= | -10.6154 | deg
|  |  |  | @ Cl=0.1, Cd= | 0.03808
|  |  |  | @ Cl=0.4, Cd= | 0.023588
|  |  |  | @ Cl=0.6, Cd= | 0.017598
alpha (deg) | Cl | Cd | Cm | Cl/Cd
-20 | -0.743 | 0.14556 | -0.161 | -5.107
-19.5 | -0.72 | 0.13819 | -0.162 | -5.208
-19 | -0.694 | 0.1313 | -0.163 | -5.285
-18.5 | -0.666 | 0.12443 | -0.165 | -5.354
-18 | -0.636 | 0.11785 | -0.166 | -5.4
-17.5 | -0.604 | 0.1116 | -0.168 | -5.415
-17 | -0.57 | 0.10548 | -0.17 | -5.405
-16.5 | -0.534 | 0.09962 | -0.172 | -5.363
-16 | -0.497 | 0.09384 | -0.173 | -5.293
-15.5 | -0.457 | 0.08823 | -0.175 | -5.184
-15 | -0.417 | 0.08271 | -0.177 | -5.037
-14.5 | -0.374 | 0.07759 | -0.179 | -4.823
-14 | -0.33 | 0.07265 | -0.181 | -4.547
-13.5 | -0.285 | 0.06798 | -0.183 | -4.195
-13 | -0.239 | 0.06326 | -0.186 | -3.772
-12.5 | -0.191 | 0.05905 | -0.188 | -3.23
-12 | -0.142 | 0.05484 | -0.19 | -2.584
-11.5 | -0.092 | 0.0509 | -0.193 | -1.8
-11 | -0.04 | 0.04698 | -0.195 | -0.862
-10.5 | 0.012 | 0.04362 | -0.198 | 0.267
-10 | 0.065 | 0.04018 | -0.201 | 1.612
-9.5 | 0.119 | 0.03694 | -0.203 | 3.216
-9 | 0.174 | 0.03392 | -0.206 | 5.122
-8.5 | 0.23 | 0.03096 | -0.209 | 7.42
-8 | 0.287 | 0.02824 | -0.213 | 10.147
-7.5 | 0.344 | 0.0258 | -0.216 | 13.349
-7 | 0.403 | 0.02347 | -0.219 | 17.183
-6.5 | 0.464 | 0.0219 | -0.223 | 21.168
-6 | 0.525 | 0.01988 | -0.226 | 26.408
-5.5 | 0.589 | 0.01797 | -0.231 | 32.747
-5 | 0.655 | 0.01574 | -0.235 | 41.571
-4.5 | 0.725 | 0.01342 | -0.24 | 54.006
-4 | 0.847 | 0.00869 | -0.261 | 97.4
-3.5 | 0.91 | 0.00946 | -0.261 | 96.23
-3 | 0.974 | 0.00966 | -0.262 | 100.797
-2.5 | 1.037 | 0.00989 | -0.261 | 104.856
-2 | 1.101 | 0.01014 | -0.261 | 108.535
-1.5 | 1.164 | 0.0105 | -0.261 | 110.897
-1 | 1.228 | 0.01069 | -0.261 | 114.781
-0.5 | 1.279 | 0.01101 | -0.261 | 116.148
0 | 1.328 | 0.0114 | -0.261 | 116.487
0.5 | 1.388 | 0.01172 | -0.261 | 118.409
1 | 1.447 | 0.01204 | -0.261 | 120.206
1.5 | 1.506 | 0.01239 | -0.261 | 121.541
2 | 1.565 | 0.01274 | -0.26 | 122.819
2.5 | 1.623 | 0.01296 | -0.26 | 125.185
3 | 1.68 | 0.01343 | -0.26 | 125.116
3.5 | 1.737 | 0.0139 | -0.26 | 124.967
4 | 1.794 | 0.01443 | -0.259 | 124.324
4.5 | 1.85 | 0.01498 | -0.259 | 123.498
5 | 1.905 | 0.01557 | -0.259 | 122.318
5.5 | 1.959 | 0.01622 | -0.258 | 120.78
6 | 2.013 | 0.01689 | -0.258 | 119.207
6.5 | 2.066 | 0.01762 | -0.258 | 117.278
7 | 2.119 | 0.01839 | -0.257 | 115.206
7.5 | 2.17 | 0.01921 | -0.257 | 112.982
8 | 2.22 | 0.0201 | -0.256 | 110.438
8.5 | 2.269 | 0.02075 | -0.256 | 109.38
9 | 2.317 | 0.02182 | -0.255 | 106.178
9.5 | 2.363 | 0.02297 | -0.255 | 102.894
10 | 2.407 | 0.02419 | -0.254 | 99.539
10.5 | 2.45 | 0.02549 | -0.253 | 96.102
11 | 2.49 | 0.02695 | -0.253 | 92.41
11.5 | 2.528 | 0.0285 | -0.252 | 88.721
12 | 2.564 | 0.03019 | -0.251 | 84.91
12.5 | 2.597 | 0.03207 | -0.251 | 80.983
13 | 2.627 | 0.0341 | -0.25 | 77.048
13.5 | 2.654 | 0.03632 | -0.249 | 73.083
14 | 2.679 | 0.03875 | -0.248 | 69.134
14.5 | 2.7 | 0.04148 | -0.247 | 65.094
15 | 2.718 | 0.04446 | -0.246 | 61.127
15.5 | 2.731 | 0.04815 | -0.245 | 56.727
16 | 2.742 | 0.05209 | -0.244 | 52.642
16.5 | 2.749 | 0.05616 | -0.243 | 48.947
17 | 2.753 | 0.06033 | -0.241 | 45.63
17.5 | 2.754 | 0.06447 | -0.24 | 42.709
18 | 2.751 | 0.06868 | -0.239 | 40.056
18.5 | 2.745 | 0.07277 | -0.238 | 37.724
19 | 2.737 | 0.07701 | -0.237 | 35.535
19.5 | 2.725 | 0.08143 | -0.236 | 33.463
20 | 2.709 | 0.08617 | -0.235 | 31.435

## 36. Re 750k Mach 0.10 (2)
BIGFOIL.COM POLAR EXPORT
Joukowsky 19.00% thick 9.00% camber
Joukowsky 19.00% thick 9.00% camber |  |  |  | Cl Max: | 2.034 | at alpha= | 16 | deg
XFOIL ncrit=9 |  |  |  | L/D Max: | 118.845 | at alpha= | 2 | deg
Re: | 750000 |  |  | Cd Min: | 0.1561 | at alpha= | -20 | deg
Mach: | 0.1 |  |  | Cl=0 at alpha= | -9.7859 | deg
|  |  |  | @ Cl=0.1, Cd= | 0.1561
|  |  |  | @ Cl=0.4, Cd= | 0.011154
|  |  |  | @ Cl=0.6, Cd= | 0.010443
alpha (deg) | Cl | Cd | Cm | Cl/Cd
-20 | 0.11 | 0.1561 | -0.1323 | 0.70468
-19.5 | 0.134 | 0.15412 | -0.1354 | 0.86945
-19 | 0.156 | 0.15189 | -0.1394 | 1.0271
-18.5 | 0.1581 | 0.14582 | -0.1445 | 1.0842
-18 | 0.1837 | 0.14296 | -0.147 | 1.285
-17.5 | 0.2067 | 0.13971 | -0.1504 | 1.4795
-16 | -0.1111 | 0.07374 | -0.1938 | -1.5066
-15.5 | -0.0949 | 0.06994 | -0.1963 | -1.3569
-15 | -0.1136 | 0.06183 | -0.2015 | -1.8373
-14.5 | -0.1492 | 0.0525 | -0.2074 | -2.8419
-14 | -0.1508 | 0.04797 | -0.2091 | -3.1436
-13.5 | -0.1488 | 0.04372 | -0.2109 | -3.4035
-13 | -0.1558 | 0.03889 | -0.2128 | -4.0062
-12.5 | -0.1739 | 0.03392 | -0.2137 | -5.1268
-12 | -0.1957 | 0.02984 | -0.2127 | -6.5583
-11.5 | -0.1908 | 0.02532 | -0.2171 | -7.5355
-11 | -0.1526 | 0.02083 | -0.226 | -7.326
-10.5 | -0.0905 | 0.01695 | -0.2366 | -5.3392
-10 | -0.0265 | 0.01547 | -0.2414 | -1.713
-9.5 | 0.0354 | 0.01432 | -0.2445 | 2.4721
-9 | 0.0977 | 0.01355 | -0.2468 | 7.2103
-8.5 | 0.1606 | 0.01283 | -0.2491 | 12.5175
-8 | 0.2222 | 0.01234 | -0.2506 | 18.0065
-7.5 | 0.285 | 0.01184 | -0.2524 | 24.0709
-7 | 0.3464 | 0.01145 | -0.2536 | 30.2533
-6.5 | 0.4079 | 0.01111 | -0.2548 | 36.7147
-6 | 0.4696 | 0.01082 | -0.256 | 43.4011
-5.5 | 0.5302 | 0.01058 | -0.2569 | 50.1134
-5 | 0.5907 | 0.01048 | -0.2577 | 56.3645
-4.5 | 0.651 | 0.01024 | -0.2585 | 63.5742
-4 | 0.7104 | 0.01016 | -0.259 | 69.9213
-3.5 | 0.7695 | 0.01009 | -0.2595 | 76.2636
-3 | 0.8277 | 0.01006 | -0.2598 | 82.2763
-2.5 | 0.8858 | 0.01005 | -0.2601 | 88.1393
-2 | 0.943 | 0.01004 | -0.2602 | 93.9243
-1.5 | 0.9988 | 0.01014 | -0.26 | 98.501
-1 | 1.054 | 0.0102 | -0.2597 | 103.3333
-0.5 | 1.1077 | 0.01036 | -0.2592 | 106.9208
0 | 1.1611 | 0.01043 | -0.2586 | 111.3231
0.5 | 1.211 | 0.01068 | -0.2573 | 113.3895
1 | 1.2583 | 0.01081 | -0.2555 | 116.4015
1.5 | 1.3015 | 0.01112 | -0.253 | 117.0414
2 | 1.3477 | 0.01134 | -0.2511 | 118.8448
2.5 | 1.3892 | 0.01181 | -0.2484 | 117.6291
3 | 1.4337 | 0.01214 | -0.2464 | 118.0972
3.5 | 1.4732 | 0.0127 | -0.2435 | 116
4 | 1.5157 | 0.01315 | -0.2413 | 115.2624
4.5 | 1.5527 | 0.01387 | -0.2382 | 111.9466
5 | 1.5928 | 0.0145 | -0.2357 | 109.8483
5.5 | 1.6281 | 0.01536 | -0.2326 | 105.9961
6 | 1.664 | 0.01626 | -0.2296 | 102.337
6.5 | 1.699 | 0.01725 | -0.2267 | 98.4928
7 | 1.7281 | 0.01858 | -0.223 | 93.0086
7.5 | 1.7641 | 0.01965 | -0.2205 | 89.7761
8 | 1.7913 | 0.02123 | -0.2169 | 84.3759
8.5 | 1.8214 | 0.02275 | -0.214 | 80.0615
9 | 1.848 | 0.02406 | -0.2104 | 76.808
9.5 | 1.8684 | 0.02641 | -0.2066 | 70.7459
10 | 1.8955 | 0.02844 | -0.2037 | 66.6491
10.5 | 1.9178 | 0.03089 | -0.2004 | 62.0848
11 | 1.9343 | 0.03391 | -0.1968 | 57.0422
11.5 | 1.9558 | 0.03667 | -0.194 | 53.3352
12 | 1.973 | 0.03992 | -0.1909 | 49.4238
12.5 | 1.9851 | 0.04375 | -0.1878 | 45.3737
13 | 1.9962 | 0.04782 | -0.1848 | 41.744
13.5 | 2.0111 | 0.05168 | -0.1823 | 38.9145
14 | 2.0205 | 0.05622 | -0.1798 | 35.9392
14.5 | 2.0252 | 0.06144 | -0.1774 | 32.9622
15 | 2.0261 | 0.06724 | -0.1751 | 30.1324
15.5 | 2.0313 | 0.07273 | -0.1733 | 27.9293
16 | 2.034 | 0.07863 | -0.1717 | 25.868
16.5 | 2.0332 | 0.08512 | -0.1704 | 23.8863
17 | 2.0297 | 0.09207 | -0.1693 | 22.0452
17.5 | 2.0236 | 0.09946 | -0.1686 | 20.3459
18 | 2.0186 | 0.10677 | -0.1683 | 18.9061
18.5 | 2.017 | 0.11359 | -0.1683 | 17.7568
19 | 2.0139 | 0.12062 | -0.1687 | 16.6962
19.5 | 2.0091 | 0.12785 | -0.1694 | 15.7145
20 | 2.0028 | 0.13525 | -0.1706 | 14.8081

## 37. Re 750k Mach 0.25 (1)
BIGFOIL.COM POLAR EXPORT
Joukowsky 19.00% thick 9.00% camber
Joukowsky 19.00% thick 9.00% camber |  |  |  | Cl Max: | 2.709 | at alpha= | 15.5 | deg
JavaFoil+Calcfoil stall+Eppler ext transition |  |  |  | L/D Max: | 121.724 | at alpha= | 2 | deg
Re: | 750000 |  |  | Cd Min: | 0.00964 | at alpha= | -3.5 | deg
Mach: | 0.25 |  |  | Cl=0 at alpha= | -10.6132 | deg
|  |  |  | @ Cl=0.1, Cd= | 0.040746
|  |  |  | @ Cl=0.4, Cd= | 0.025718
|  |  |  | @ Cl=0.6, Cd= | 0.019087
alpha (deg) | Cl | Cd | Cm | Cl/Cd
-20 | -0.662 | 0.16162 | -0.157 | -4.098
-19.5 | -0.652 | 0.15292 | -0.159 | -4.261
-19 | -0.637 | 0.14466 | -0.161 | -4.406
-18.5 | -0.62 | 0.13691 | -0.162 | -4.528
-18 | -0.599 | 0.12906 | -0.164 | -4.643
-17.5 | -0.575 | 0.1217 | -0.166 | -4.722
-17 | -0.547 | 0.11477 | -0.168 | -4.768
-16.5 | -0.517 | 0.10799 | -0.17 | -4.787
-16 | -0.484 | 0.10137 | -0.172 | -4.775
-15.5 | -0.449 | 0.09522 | -0.174 | -4.712
-15 | -0.411 | 0.08926 | -0.176 | -4.604
-14.5 | -0.371 | 0.08348 | -0.179 | -4.445
-14 | -0.329 | 0.07791 | -0.181 | -4.224
-13.5 | -0.285 | 0.07274 | -0.184 | -3.92
-13 | -0.239 | 0.06776 | -0.186 | -3.533
-12.5 | -0.192 | 0.06296 | -0.189 | -3.049
-12 | -0.143 | 0.05844 | -0.191 | -2.446
-11.5 | -0.093 | 0.05428 | -0.194 | -1.706
-11 | -0.041 | 0.05016 | -0.197 | -0.817
-10.5 | 0.012 | 0.04655 | -0.199 | 0.254
-10 | 0.066 | 0.04291 | -0.202 | 1.532
-9.5 | 0.121 | 0.03941 | -0.205 | 3.064
-9 | 0.177 | 0.03616 | -0.209 | 4.888
-8.5 | 0.234 | 0.03312 | -0.212 | 7.057
-8 | 0.292 | 0.03035 | -0.215 | 9.614
-7.5 | 0.351 | 0.02767 | -0.218 | 12.679
-7 | 0.411 | 0.02528 | -0.222 | 16.253
-6.5 | 0.472 | 0.02373 | -0.225 | 19.893
-6 | 0.535 | 0.02168 | -0.229 | 24.664
-5.5 | 0.599 | 0.01912 | -0.233 | 31.318
-5 | 0.665 | 0.01692 | -0.237 | 39.282
-4.5 | 0.734 | 0.01557 | -0.241 | 47.117
-4 | 0.812 | 0.01395 | -0.247 | 58.188
-3.5 | 0.935 | 0.00964 | -0.268 | 97.055
-3 | 1.001 | 0.00995 | -0.268 | 100.594
-2.5 | 1.066 | 0.01019 | -0.268 | 104.613
-2 | 1.131 | 0.01046 | -0.268 | 108.129
-1.5 | 1.196 | 0.01076 | -0.268 | 111.232
-1 | 1.261 | 0.01115 | -0.268 | 113.174
-0.5 | 1.314 | 0.01139 | -0.268 | 115.341
0 | 1.362 | 0.01183 | -0.268 | 115.077
0.5 | 1.423 | 0.01219 | -0.268 | 116.683
1 | 1.483 | 0.0126 | -0.268 | 117.755
1.5 | 1.544 | 0.01298 | -0.267 | 118.963
2 | 1.603 | 0.01317 | -0.267 | 121.724
2.5 | 1.662 | 0.01367 | -0.267 | 121.585
3 | 1.721 | 0.01417 | -0.267 | 121.425
3.5 | 1.779 | 0.01471 | -0.266 | 120.92
4 | 1.836 | 0.01531 | -0.266 | 119.921
4.5 | 1.893 | 0.01594 | -0.266 | 118.757
5 | 1.949 | 0.0166 | -0.265 | 117.401
5.5 | 2.004 | 0.01735 | -0.265 | 115.497
6 | 2.059 | 0.01811 | -0.265 | 113.667
6.5 | 2.112 | 0.01894 | -0.264 | 111.512
7 | 2.165 | 0.01986 | -0.264 | 109.032
7.5 | 2.216 | 0.0208 | -0.263 | 106.539
8 | 2.267 | 0.02183 | -0.263 | 103.807
8.5 | 2.315 | 0.02294 | -0.262 | 100.926
9 | 2.363 | 0.02389 | -0.261 | 98.886
9.5 | 2.408 | 0.02524 | -0.261 | 95.381
10 | 2.451 | 0.02671 | -0.26 | 91.75
10.5 | 2.492 | 0.02831 | -0.259 | 88.019
11 | 2.53 | 0.03003 | -0.259 | 84.225
11.5 | 2.565 | 0.03194 | -0.258 | 80.29
12 | 2.597 | 0.03399 | -0.257 | 76.392
12.5 | 2.625 | 0.03631 | -0.256 | 72.3
13 | 2.65 | 0.03885 | -0.255 | 68.211
13.5 | 2.671 | 0.04167 | -0.254 | 64.096
14 | 2.688 | 0.04481 | -0.253 | 59.984
14.5 | 2.7 | 0.04844 | -0.252 | 55.738
15 | 2.707 | 0.05275 | -0.251 | 51.323
15.5 | 2.709 | 0.05749 | -0.25 | 47.133
16 | 2.707 | 0.06232 | -0.248 | 43.443
16.5 | 2.7 | 0.06732 | -0.247 | 40.113
17 | 2.688 | 0.07231 | -0.246 | 37.18
17.5 | 2.672 | 0.07735 | -0.245 | 34.548
18 | 2.65 | 0.08261 | -0.243 | 32.086
18.5 | 2.623 | 0.08807 | -0.242 | 29.786
19 | 2.591 | 0.09367 | -0.241 | 27.663
19.5 | 2.554 | 0.09964 | -0.239 | 25.635
20 | 2.511 | 0.10595 | -0.238 | 23.695

## 38. Re 750k Mach 0.25 (2)
BIGFOIL.COM POLAR EXPORT
Joukowsky 19.00% thick 9.00% camber
Joukowsky 19.00% thick 9.00% camber |  |  |  | Cl Max: | 2.0106 | at alpha= | 16 | deg
XFOIL ncrit=9 |  |  |  | L/D Max: | 111.603 | at alpha= | 1.5 | deg
Re: | 750000 |  |  | Cd Min: | 0.18646 | at alpha= | -20 | deg
Mach: | 0.25 |  |  | Cl=0 at alpha= | -9.5331 | deg
|  |  |  | @ Cl=0.1, Cd= | 0.16488
|  |  |  | @ Cl=0.4, Cd= | 0.011747
|  |  |  | @ Cl=0.6, Cd= | 0.010805
alpha (deg) | Cl | Cd | Cm | Cl/Cd
-20 | -0.0048 | 0.18646 | -0.1195 | -0.025743
-19.5 | 0.0197 | 0.17609 | -0.1291 | 0.11187
-19 | 0.0621 | 0.17072 | -0.1367 | 0.36375
-18.5 | 0.1047 | 0.16416 | -0.146 | 0.63779
-18 | 0.1286 | 0.15415 | -0.1554 | 0.83425
-17.5 | 0.1702 | 0.14894 | -0.1626 | 1.1427
-17 | 0.184 | 0.14002 | -0.1704 | 1.3141
-16.5 | 0.2199 | 0.13493 | -0.175 | 1.6297
-14.5 | 0.2863 | 0.11195 | -0.1871 | 2.5574
-14 | 0.3037 | 0.10707 | -0.1887 | 2.8365
-13.5 | -0.0196 | 0.05701 | -0.211 | -0.3438
-13 | -0.0103 | 0.05319 | -0.2126 | -0.19365
-12.5 | -0.0259 | 0.04707 | -0.2153 | -0.55024
-12 | -0.0479 | 0.04068 | -0.2183 | -1.1775
-11.5 | -0.0665 | 0.03562 | -0.2191 | -1.8669
-11 | -0.0857 | 0.03181 | -0.2176 | -2.6941
-10.5 | -0.0908 | 0.02705 | -0.221 | -3.3567
-10 | -0.0606 | 0.02178 | -0.2307 | -2.7824
-9.5 | 0.0043 | 0.01738 | -0.2428 | 0.24741
-9 | 0.0751 | 0.01542 | -0.2492 | 4.8703
-8.5 | 0.142 | 0.0142 | -0.2527 | 10
-8 | 0.2092 | 0.01331 | -0.2554 | 15.7175
-7.5 | 0.2749 | 0.01273 | -0.2572 | 21.5947
-7 | 0.3408 | 0.01211 | -0.2591 | 28.142
-6.5 | 0.4061 | 0.01171 | -0.2605 | 34.6798
-6 | 0.4701 | 0.01137 | -0.2615 | 41.3456
-5.5 | 0.5344 | 0.01109 | -0.2627 | 48.1876
-5 | 0.5977 | 0.01081 | -0.2636 | 55.2914
-4.5 | 0.6598 | 0.01067 | -0.2641 | 61.8369
-4 | 0.7218 | 0.01056 | -0.2646 | 68.3523
-3.5 | 0.7829 | 0.01044 | -0.265 | 74.9904
-3 | 0.8434 | 0.01042 | -0.2653 | 80.9405
-2.5 | 0.9025 | 0.01039 | -0.2653 | 86.8624
-2 | 0.9601 | 0.01051 | -0.2649 | 91.3511
-1.5 | 1.0174 | 0.01051 | -0.2646 | 96.803
-1 | 1.0726 | 0.01066 | -0.2639 | 100.6191
-0.5 | 1.1261 | 0.01074 | -0.2628 | 104.851
0 | 1.1737 | 0.011 | -0.2606 | 106.7
0.5 | 1.2218 | 0.01113 | -0.2585 | 109.7754
1 | 1.268 | 0.01151 | -0.2562 | 110.1651
1.5 | 1.3158 | 0.01179 | -0.2542 | 111.6031
2 | 1.3587 | 0.01231 | -0.2514 | 110.3737
2.5 | 1.4048 | 0.01269 | -0.2492 | 110.7013
3 | 1.4458 | 0.01332 | -0.2462 | 108.5435
3.5 | 1.4888 | 0.01389 | -0.2437 | 107.185
4 | 1.5277 | 0.01469 | -0.2405 | 103.9959
4.5 | 1.5677 | 0.01547 | -0.2377 | 101.3381
5 | 1.6052 | 0.01643 | -0.2346 | 97.6993
5.5 | 1.641 | 0.01752 | -0.2313 | 93.6644
6 | 1.6772 | 0.01867 | -0.2282 | 89.834
6.5 | 1.7065 | 0.02022 | -0.2243 | 84.3966
7.5 | 1.7721 | 0.02327 | -0.218 | 76.1538
8 | 1.8005 | 0.02519 | -0.2145 | 71.4768
8.5 | 1.8315 | 0.02709 | -0.2116 | 67.608
9.5 | 1.8782 | 0.03168 | -0.2043 | 59.2866
10 | 1.9017 | 0.03444 | -0.201 | 55.2178
10.5 | 1.9193 | 0.03777 | -0.1975 | 50.8155
11 | 1.9388 | 0.04112 | -0.1944 | 47.1498
11.5 | 1.9572 | 0.04469 | -0.1914 | 43.795
12 | 1.9699 | 0.04893 | -0.1882 | 40.2596
12.5 | 1.9777 | 0.05378 | -0.1851 | 36.7739
13 | 1.9909 | 0.05831 | -0.1826 | 34.1434
13.5 | 2.0006 | 0.06333 | -0.1802 | 31.5901
14 | 2.0058 | 0.06899 | -0.1779 | 29.0738
14.5 | 2.007 | 0.07528 | -0.1759 | 26.6605
15 | 2.0068 | 0.0819 | -0.1741 | 24.5031
15.5 | 2.0104 | 0.0882 | -0.1728 | 22.7937
16 | 2.0106 | 0.09502 | -0.1717 | 21.1598
16.5 | 2.008 | 0.10228 | -0.171 | 19.6324
17 | 2.0033 | 0.10988 | -0.1707 | 18.2317
17.5 | 1.997 | 0.1177 | -0.1709 | 16.9669
18 | 1.9915 | 0.12544 | -0.1714 | 15.8761
18.5 | 1.9896 | 0.13264 | -0.1722 | 15
19 | 1.9865 | 0.13996 | -0.1735 | 14.1933
19.5 | 1.9827 | 0.14733 | -0.1751 | 13.4575
20 | 1.978 | 0.15479 | -0.1771 | 12.7786

## 39. Re 750k Mach 0.50 (1)
BIGFOIL.COM POLAR EXPORT
Joukowsky 19.00% thick 9.00% camber
Joukowsky 19.00% thick 9.00% camber |  |  |  | Cl Max: | 2.548 | at alpha= | 10.5 | deg
JavaFoil+Calcfoil stall+Eppler ext transition |  |  |  | L/D Max: | 108.228 | at alpha= | -1 | deg
Re: | 750000 |  |  | Cd Min: | 0.01251 | at alpha= | -1.5 | deg
Mach: | 0.5 |  |  | Cl=0 at alpha= | -10.6154 | deg
|  |  |  | @ Cl=0.1, Cd= | 0.05425
|  |  |  | @ Cl=0.4, Cd= | 0.034984
|  |  |  | @ Cl=0.6, Cd= | 0.027383
alpha (deg) | Cl | Cd | Cm | Cl/Cd
-20 | -0.567 | 0.21578 | -0.171 | -2.626
-19.5 | -0.536 | 0.21095 | -0.168 | -2.54
-19 | -0.505 | 0.20236 | -0.167 | -2.497
-18.5 | -0.475 | 0.19638 | -0.168 | -2.419
-18 | -0.445 | 0.19099 | -0.168 | -2.33
-17.5 | -0.414 | 0.18358 | -0.164 | -2.255
-17 | -0.384 | 0.17757 | -0.164 | -2.162
-16.5 | -0.353 | 0.17848 | -0.162 | -1.98
-16 | -0.323 | 0.16532 | -0.16 | -1.954
-15.5 | -0.293 | 0.16138 | -0.161 | -1.815
-15 | -0.262 | 0.15533 | -0.156 | -1.69
-14.5 | -0.232 | 0.15526 | -0.156 | -1.497
-14 | -0.202 | 0.14169 | -0.151 | -1.427
-13.5 | -0.172 | 0.13565 | -0.152 | -1.27
-13 | -0.142 | 0.12726 | -0.146 | -1.117
-12.5 | -0.112 | 0.11761 | -0.141 | -0.954
-12 | -0.109 | 0.09291 | -0.168 | -1.177
-11.5 | -0.084 | 0.07905 | -0.183 | -1.062
-11 | -0.04 | 0.07022 | -0.191 | -0.563
-10.5 | 0.012 | 0.06311 | -0.198 | 0.187
-10 | 0.067 | 0.05722 | -0.204 | 1.179
-9.5 | 0.126 | 0.05191 | -0.209 | 2.426
-9 | 0.186 | 0.04725 | -0.214 | 3.946
-8.5 | 0.249 | 0.04308 | -0.219 | 5.772
-8 | 0.312 | 0.03956 | -0.223 | 7.896
-7.5 | 0.377 | 0.03581 | -0.227 | 10.535
-7 | 0.443 | 0.03344 | -0.231 | 13.256
-6.5 | 0.51 | 0.03063 | -0.236 | 16.658
-6 | 0.578 | 0.02809 | -0.24 | 20.593
-5.5 | 0.648 | 0.02584 | -0.244 | 25.065
-5 | 0.718 | 0.02377 | -0.248 | 30.213
-4.5 | 0.79 | 0.02198 | -0.252 | 35.929
-4 | 0.869 | 0.02032 | -0.257 | 42.781
-3.5 | 0.944 | 0.01883 | -0.261 | 50.12
-3 | 1.021 | 0.01748 | -0.266 | 58.424
-2.5 | 1.103 | 0.01634 | -0.272 | 67.508
-2 | 1.201 | 0.01521 | -0.281 | 78.946
-1.5 | 1.338 | 0.01251 | -0.298 | 106.897
-1 | 1.41 | 0.01303 | -0.298 | 108.228
-0.5 | 1.461 | 0.01356 | -0.298 | 107.787
0 | 1.505 | 0.0143 | -0.298 | 105.203
0.5 | 1.571 | 0.01489 | -0.297 | 105.496
1 | 1.636 | 0.01552 | -0.297 | 105.412
1.5 | 1.701 | 0.01602 | -0.297 | 106.153
2 | 1.765 | 0.0168 | -0.296 | 105.053
2.5 | 1.828 | 0.01759 | -0.296 | 103.899
3 | 1.89 | 0.01849 | -0.296 | 102.234
3.5 | 1.951 | 0.01947 | -0.295 | 100.195
4 | 2.011 | 0.02055 | -0.295 | 97.849
4.5 | 2.069 | 0.0217 | -0.294 | 95.348
5 | 2.126 | 0.02292 | -0.294 | 92.769
5.5 | 2.182 | 0.02433 | -0.293 | 89.671
6 | 2.235 | 0.02586 | -0.292 | 86.438
6.5 | 2.287 | 0.02755 | -0.292 | 83.021
7 | 2.336 | 0.02942 | -0.291 | 79.402
7.5 | 2.382 | 0.03151 | -0.29 | 75.609
8 | 2.425 | 0.03386 | -0.289 | 71.62
8.5 | 2.464 | 0.03653 | -0.288 | 67.46
9 | 2.497 | 0.03945 | -0.287 | 63.297
9.5 | 2.524 | 0.04276 | -0.286 | 59.025
10 | 2.542 | 0.04686 | -0.285 | 54.247
10.5 | 2.548 | 0.05174 | -0.283 | 49.251
11 | 2.539 | 0.05769 | -0.282 | 44.003
11.5 | 2.508 | 0.06536 | -0.28 | 38.372
12 | 2.443 | 0.07627 | -0.277 | 32.029
12.5 | 2.32 | 0.09201 | -0.274 | 25.212
13 | 2.032 | 0.11585 | -0.269 | 17.542
13.5 | 1.509 | 0.13866 | -0.262 | 10.879
14 | 1.379 | 0.16167 | -0.162 | 8.531
14.5 | 1.41 | 0.17252 | -0.171 | 8.172
15 | 1.441 | 0.18171 | -0.179 | 7.928
15.5 | 1.471 | 0.19036 | -0.184 | 7.726

## 40. Re 750k Mach 0.50 (2)
BIGFOIL.COM POLAR EXPORT
Joukowsky 19.00% thick 9.00% camber
Joukowsky 19.00% thick 9.00% camber |  |  |  | Cl Max: | 1.9614 | at alpha= | 20 | deg
XFOIL ncrit=9 |  |  |  | L/D Max: | 81.6451 | at alpha= | 0 | deg
Re: | 750000 |  |  | Cd Min: | 0.22695 | at alpha= | 20 | deg
Mach: | 0.5 |  |  | Cl=0 at alpha= | -99 | deg
|  |  |  | @ Cl=0.1, Cd= | 0.19198
|  |  |  | @ Cl=0.4, Cd= | 0.12075
|  |  |  | @ Cl=0.6, Cd= | 0.013366
alpha (deg) | Cl | Cd | Cm | Cl/Cd
-20 | 0.1115 | 0.19198 | -0.1599 | 0.58079
-19.5 | 0.1442 | 0.18257 | -0.1695 | 0.78983
-19 | 0.1824 | 0.17511 | -0.1774 | 1.0416
-18.5 | 0.2206 | 0.16959 | -0.1836 | 1.3008
-18 | 0.241 | 0.16243 | -0.1883 | 1.4837
-17.5 | 0.266 | 0.15547 | -0.1933 | 1.7109
-17 | 0.2949 | 0.15144 | -0.1953 | 1.9473
-16.5 | 0.314 | 0.14501 | -0.1992 | 2.1654
-16 | 0.3274 | 0.13845 | -0.202 | 2.3648
-15.5 | 0.3608 | 0.13452 | -0.2041 | 2.6821
-15 | 0.3757 | 0.12874 | -0.2069 | 2.9183
-14.5 | 0.3859 | 0.12195 | -0.2101 | 3.1644
-14 | 0.4225 | 0.11884 | -0.2109 | 3.5552
-13.5 | 0.4378 | 0.11266 | -0.2133 | 3.886
-13 | 0.4528 | 0.10707 | -0.2151 | 4.229
-12.5 | 0.4653 | 0.10104 | -0.2172 | 4.6051
-12 | 0.4855 | 0.09667 | -0.2185 | 5.0222
-11.5 | 0.5046 | 0.09219 | -0.2199 | 5.4735
-11 | 0.4922 | 0.0835 | -0.2226 | 5.8946
-10.5 | 0.5224 | 0.08113 | -0.2228 | 6.439
-10 | 0.5394 | 0.07702 | -0.2236 | 7.0034
-9.5 | 0.5302 | 0.07007 | -0.225 | 7.5667
-8.5 | 0.4278 | 0.05056 | -0.2304 | 8.4612
-8 | 0.4346 | 0.04729 | -0.2295 | 9.1901
-7.5 | 0.2945 | 0.0362 | -0.2279 | 8.1354
-7 | 0.2507 | 0.02906 | -0.2328 | 8.627
-6.5 | 0.2905 | 0.0218 | -0.2492 | 13.3257
-6 | 0.4065 | 0.01597 | -0.2717 | 25.454
-5.5 | 0.4956 | 0.01439 | -0.2776 | 34.4406
-5 | 0.5763 | 0.01352 | -0.2802 | 42.6257
-4.5 | 0.6488 | 0.01305 | -0.2807 | 49.7165
-4 | 0.7165 | 0.01269 | -0.2803 | 56.4618
-3.5 | 0.7836 | 0.01251 | -0.2797 | 62.6379
-3 | 0.8475 | 0.01245 | -0.2785 | 68.0723
-2.5 | 0.9111 | 0.01258 | -0.2772 | 72.4245
-2 | 0.9713 | 0.01281 | -0.2754 | 75.8236
-1.5 | 1.0313 | 0.01312 | -0.2737 | 78.6052
-1 | 1.0886 | 0.01349 | -0.2716 | 80.6968
-0.5 | 1.1435 | 0.01402 | -0.2692 | 81.5621
0 | 1.1961 | 0.01465 | -0.2665 | 81.6451
0.5 | 1.2478 | 0.01539 | -0.2637 | 81.0786
1 | 1.2973 | 0.01625 | -0.2607 | 79.8338
1.5 | 1.3457 | 0.01726 | -0.2577 | 77.9664
2 | 1.3909 | 0.01844 | -0.2542 | 75.4284
2.5 | 1.4359 | 0.01975 | -0.2509 | 72.7038
3 | 1.4786 | 0.02125 | -0.2474 | 69.5812
3.5 | 1.5201 | 0.02291 | -0.2439 | 66.3509
4 | 1.5589 | 0.02483 | -0.2401 | 62.7829
4.5 | 1.596 | 0.02697 | -0.2364 | 59.1769
5 | 1.6326 | 0.0293 | -0.2328 | 55.7201
6 | 1.6988 | 0.03476 | -0.2253 | 48.8723
6.5 | 1.7287 | 0.03794 | -0.2216 | 45.564
7 | 1.7557 | 0.04144 | -0.2178 | 42.3673
7.5 | 1.7829 | 0.04519 | -0.2144 | 39.4534
8 | 1.8073 | 0.04927 | -0.2109 | 36.6816
8.5 | 1.8284 | 0.05374 | -0.2075 | 34.0231
9.5 | 1.867 | 0.0638 | -0.2015 | 29.2633
10 | 1.8817 | 0.0695 | -0.1987 | 27.0748
10.5 | 1.8958 | 0.07558 | -0.1964 | 25.0834
11 | 1.9067 | 0.0815 | -0.1939 | 23.3951
11.5 | 1.9153 | 0.0883 | -0.1919 | 21.6908
12 | 1.9212 | 0.09549 | -0.1901 | 20.1194
12.5 | 1.9266 | 0.10291 | -0.1889 | 18.7212
13 | 1.9321 | 0.11044 | -0.188 | 17.4946
13.5 | 1.9366 | 0.11812 | -0.1875 | 16.3952
14 | 1.9401 | 0.12598 | -0.1875 | 15.4001
14.5 | 1.943 | 0.13393 | -0.1879 | 14.5076
15 | 1.9462 | 0.14192 | -0.1888 | 13.7134
15.5 | 1.9497 | 0.14993 | -0.1901 | 13.0041
16 | 1.9525 | 0.15808 | -0.1918 | 12.3513
16.5 | 1.9543 | 0.16636 | -0.194 | 11.7474
17 | 1.9555 | 0.17479 | -0.1967 | 11.1877
17.5 | 1.9561 | 0.18331 | -0.1998 | 10.671
18 | 1.9576 | 0.19182 | -0.2032 | 10.2054
18.5 | 1.9587 | 0.20048 | -0.207 | 9.7701
19 | 1.9598 | 0.20919 | -0.2111 | 9.3685
19.5 | 1.9605 | 0.21804 | -0.2157 | 8.9915
20 | 1.9614 | 0.22695 | -0.2205 | 8.6424

## 41. Re 1M Mach 0.00 (1)
BIGFOIL.COM POLAR EXPORT
Joukowsky 19.00% thick 9.00% camber
Joukowsky 19.00% thick 9.00% camber |  |  |  | Cl Max: | 2.769 | at alpha= | 17.5 | deg
JavaFoil+Calcfoil stall+Eppler ext transition |  |  |  | L/D Max: | 132.604 | at alpha= | 3 | deg
Re: | 1000000 |  |  | Cd Min: | 0.00837 | at alpha= | -3.5 | deg
Mach: | 0 |  |  | Cl=0 at alpha= | -10.6132 | deg
|  |  |  | @ Cl=0.1, Cd= | 0.035135
|  |  |  | @ Cl=0.4, Cd= | 0.02123
|  |  |  | @ Cl=0.6, Cd= | 0.015379
alpha (deg) | Cl | Cd | Cm | Cl/Cd
-20 | -0.755 | 0.13769 | -0.164 | -5.482
-19.5 | -0.73 | 0.13084 | -0.165 | -5.577
-19 | -0.703 | 0.12417 | -0.167 | -5.658
-18.5 | -0.674 | 0.11774 | -0.168 | -5.721
-18 | -0.643 | 0.11157 | -0.17 | -5.76
-17.5 | -0.61 | 0.10555 | -0.172 | -5.775
-17 | -0.575 | 0.09981 | -0.173 | -5.757
-16.5 | -0.538 | 0.09405 | -0.175 | -5.719
-16 | -0.5 | 0.08863 | -0.177 | -5.638
-15.5 | -0.46 | 0.08325 | -0.178 | -5.524
-15 | -0.419 | 0.07808 | -0.18 | -5.361
-14.5 | -0.376 | 0.07303 | -0.182 | -5.146
-14 | -0.332 | 0.06834 | -0.184 | -4.853
-13.5 | -0.286 | 0.06379 | -0.187 | -4.486
-13 | -0.239 | 0.05937 | -0.189 | -4.032
-12.5 | -0.191 | 0.05529 | -0.191 | -3.459
-12 | -0.142 | 0.0513 | -0.193 | -2.77
-11.5 | -0.092 | 0.04735 | -0.196 | -1.94
-11 | -0.041 | 0.04373 | -0.198 | -0.928
-10.5 | 0.012 | 0.04048 | -0.201 | 0.289
-10 | 0.065 | 0.03717 | -0.203 | 1.746
-9.5 | 0.119 | 0.03403 | -0.206 | 3.501
-9 | 0.174 | 0.03116 | -0.209 | 5.59
-8.5 | 0.23 | 0.02831 | -0.212 | 8.136
-8 | 0.287 | 0.0257 | -0.215 | 11.181
-7.5 | 0.346 | 0.02328 | -0.219 | 14.847
-7 | 0.405 | 0.02104 | -0.222 | 19.252
-6.5 | 0.466 | 0.01894 | -0.226 | 24.592
-6 | 0.528 | 0.0175 | -0.23 | 30.184
-5.5 | 0.593 | 0.01556 | -0.234 | 38.098
-5 | 0.662 | 0.01378 | -0.24 | 48.029
-4.5 | 0.774 | 0.00896 | -0.261 | 86.393
-4 | 0.842 | 0.00851 | -0.261 | 98.981
-3.5 | 0.906 | 0.00837 | -0.261 | 108.16
-3 | 0.969 | 0.00856 | -0.261 | 113.245
-2.5 | 1.032 | 0.00933 | -0.261 | 110.627
-2 | 1.095 | 0.00957 | -0.26 | 114.493
-1.5 | 1.158 | 0.00983 | -0.26 | 117.875
-1 | 1.221 | 0.01013 | -0.26 | 120.595
-0.5 | 1.273 | 0.01042 | -0.26 | 122.204
0 | 1.324 | 0.01071 | -0.26 | 123.575
0.5 | 1.383 | 0.01105 | -0.26 | 125.137
1 | 1.442 | 0.01134 | -0.26 | 127.142
1.5 | 1.501 | 0.01168 | -0.26 | 128.47
2 | 1.559 | 0.01203 | -0.26 | 129.672
2.5 | 1.617 | 0.0122 | -0.259 | 132.579
3 | 1.675 | 0.01263 | -0.259 | 132.604
3.5 | 1.732 | 0.0131 | -0.259 | 132.181
4 | 1.788 | 0.01358 | -0.259 | 131.682
4.5 | 1.844 | 0.0141 | -0.258 | 130.814
5 | 1.899 | 0.01467 | -0.258 | 129.481
5.5 | 1.954 | 0.01525 | -0.258 | 128.14
6 | 2.007 | 0.01588 | -0.257 | 126.395
6.5 | 2.06 | 0.01657 | -0.257 | 124.338
7 | 2.113 | 0.0173 | -0.256 | 122.153
7.5 | 2.164 | 0.01806 | -0.256 | 119.845
8 | 2.214 | 0.01889 | -0.255 | 117.197
8.5 | 2.263 | 0.01951 | -0.255 | 115.99
9 | 2.311 | 0.02051 | -0.254 | 112.684
9.5 | 2.358 | 0.02158 | -0.254 | 109.226
10 | 2.402 | 0.02272 | -0.253 | 105.729
10.5 | 2.445 | 0.02399 | -0.253 | 101.934
11 | 2.486 | 0.02534 | -0.252 | 98.108
11.5 | 2.524 | 0.02682 | -0.251 | 94.125
12 | 2.56 | 0.02839 | -0.251 | 90.168
12.5 | 2.594 | 0.03016 | -0.25 | 86.015
13 | 2.625 | 0.03207 | -0.249 | 81.848
13.5 | 2.653 | 0.03414 | -0.248 | 77.726
14 | 2.679 | 0.03644 | -0.247 | 73.519
14.5 | 2.701 | 0.03892 | -0.246 | 69.398
15 | 2.721 | 0.04165 | -0.246 | 65.326
15.5 | 2.737 | 0.04459 | -0.245 | 61.378
16 | 2.75 | 0.04767 | -0.244 | 57.684
16.5 | 2.759 | 0.05105 | -0.242 | 54.049
17 | 2.765 | 0.05487 | -0.241 | 50.395
17.5 | 2.769 | 0.05872 | -0.24 | 47.152
18 | 2.769 | 0.06254 | -0.239 | 44.274
18.5 | 2.766 | 0.06634 | -0.238 | 41.692
19 | 2.76 | 0.07022 | -0.237 | 39.306
19.5 | 2.752 | 0.07428 | -0.236 | 37.046
20 | 2.739 | 0.07841 | -0.235 | 34.936

## 42. Re 1M Mach 0.00 (2)
BIGFOIL.COM POLAR EXPORT
Joukowsky 19.00% thick 9.00% camber
Joukowsky 19.00% thick 9.00% camber |  |  |  | Cl Max: | 2.0629 | at alpha= | 16 | deg
XFOIL ncrit=9 |  |  |  | L/D Max: | 130.468 | at alpha= | 2.5 | deg
Re: | 1000000 |  |  | Cd Min: | 0.17732 | at alpha= | -20 | deg
Mach: | 0 |  |  | Cl=0 at alpha= | -9.885 | deg
|  |  |  | @ Cl=0.1, Cd= | 0.011789
|  |  |  | @ Cl=0.4, Cd= | 0.0099317
|  |  |  | @ Cl=0.6, Cd= | 0.009307
alpha (deg) | Cl | Cd | Cm | Cl/Cd
-20 | -0.0379 | 0.17732 | -0.1157 | -0.21374
-19.5 | 0.0019 | 0.17257 | -0.1227 | 0.01101
-19 | 0.0425 | 0.16701 | -0.131 | 0.25448
-17 | -0.1962 | 0.07606 | -0.1886 | -2.5795
-16.5 | -0.1741 | 0.07143 | -0.1938 | -2.4374
-16 | -0.176 | 0.06522 | -0.1981 | -2.6986
-15.5 | -0.1844 | 0.05892 | -0.2019 | -3.1297
-15 | -0.1867 | 0.05368 | -0.2048 | -3.478
-14.5 | -0.1849 | 0.04922 | -0.2069 | -3.7566
-14 | -0.1903 | 0.0442 | -0.2092 | -4.3054
-13.5 | -0.1986 | 0.03923 | -0.2111 | -5.0625
-13 | -0.2128 | 0.03454 | -0.2119 | -6.161
-12.5 | -0.2509 | 0.02928 | -0.2114 | -8.569
-11.5 | -0.2028 | 0.01841 | -0.2294 | -11.0158
-11 | -0.1377 | 0.01505 | -0.239 | -9.1495
-10.5 | -0.0762 | 0.01397 | -0.2422 | -5.4545
-10 | -0.0141 | 0.01298 | -0.2451 | -1.0863
-9.5 | 0.0472 | 0.01236 | -0.247 | 3.8188
-9 | 0.1092 | 0.01169 | -0.249 | 9.3413
-8.5 | 0.1704 | 0.01125 | -0.2505 | 15.1467
-8 | 0.2321 | 0.01079 | -0.2521 | 21.5107
-7.5 | 0.2932 | 0.01049 | -0.2532 | 27.9504
-7 | 0.3542 | 0.01017 | -0.2544 | 34.8279
-6.5 | 0.4157 | 0.00985 | -0.2556 | 42.203
-6 | 0.4755 | 0.0097 | -0.2564 | 49.0206
-5.5 | 0.5364 | 0.00948 | -0.2574 | 56.5823
-5 | 0.5965 | 0.00931 | -0.2582 | 64.0709
-4.5 | 0.6554 | 0.00926 | -0.2587 | 70.7775
-4 | 0.7151 | 0.00914 | -0.2593 | 78.2385
-3.5 | 0.7729 | 0.00913 | -0.2597 | 84.655
-3 | 0.8321 | 0.00905 | -0.2602 | 91.9448
-2.5 | 0.8887 | 0.00909 | -0.2602 | 97.7668
-2 | 0.9458 | 0.00912 | -0.2604 | 103.7061
-1.5 | 1.0017 | 0.00917 | -0.2603 | 109.2366
-1 | 1.0568 | 0.00925 | -0.2601 | 114.2486
-0.5 | 1.1109 | 0.00935 | -0.2597 | 118.8128
0 | 1.1626 | 0.00953 | -0.2588 | 121.9937
0.5 | 1.2141 | 0.00965 | -0.2579 | 125.8135
1 | 1.2591 | 0.00986 | -0.2557 | 127.6978
1.5 | 1.3054 | 0.01006 | -0.2539 | 129.7614
2 | 1.3487 | 0.0104 | -0.2515 | 129.6827
2.5 | 1.3947 | 0.01069 | -0.2497 | 130.4677
3 | 1.4364 | 0.01112 | -0.2472 | 129.1727
3.5 | 1.4799 | 0.01154 | -0.2451 | 128.2409
4 | 1.5198 | 0.01208 | -0.2424 | 125.8113
4.5 | 1.5602 | 0.01264 | -0.24 | 123.4335
5 | 1.5994 | 0.01329 | -0.2374 | 120.3461
5.5 | 1.6347 | 0.01411 | -0.2343 | 115.854
6 | 1.6742 | 0.01483 | -0.2319 | 112.8928
6.5 | 1.7043 | 0.01599 | -0.2283 | 106.5854
7 | 1.743 | 0.01683 | -0.226 | 103.5651
7.5 | 1.7734 | 0.01811 | -0.2227 | 97.9238
8 | 1.8037 | 0.01947 | -0.2195 | 92.64
8.5 | 1.8366 | 0.02077 | -0.2168 | 88.4256
9 | 1.8614 | 0.0226 | -0.2133 | 82.3628
9.5 | 1.8878 | 0.02399 | -0.2099 | 78.6911
10 | 1.914 | 0.02596 | -0.2068 | 73.7288
10.5 | 1.9328 | 0.02854 | -0.2031 | 67.7225
11 | 1.9556 | 0.03096 | -0.2001 | 63.1654
11.5 | 1.9768 | 0.0336 | -0.197 | 58.8333
12 | 1.993 | 0.03675 | -0.1938 | 54.2313
12.5 | 2.0057 | 0.04037 | -0.1905 | 49.6829
13 | 2.0219 | 0.04379 | -0.1878 | 46.1726
13.5 | 2.0341 | 0.04773 | -0.185 | 42.6168
14 | 2.0424 | 0.0522 | -0.1822 | 39.1264
14.5 | 2.0472 | 0.05721 | -0.1795 | 35.784
15 | 2.0549 | 0.06205 | -0.1773 | 33.1168
15.5 | 2.061 | 0.06721 | -0.1753 | 30.6651
16 | 2.0629 | 0.07302 | -0.1735 | 28.2512
16.5 | 2.0618 | 0.07935 | -0.1719 | 25.9836
17 | 2.0579 | 0.08618 | -0.1705 | 23.8791
18 | 2.0511 | 0.10002 | -0.169 | 20.5069
18.5 | 2.0473 | 0.10709 | -0.1687 | 19.1176
19 | 2.0422 | 0.11433 | -0.1688 | 17.8623
19.5 | 2.0359 | 0.12173 | -0.1693 | 16.7247
20 | 2.029 | 0.12918 | -0.1701 | 15.7068

## 43. Re 1M Mach 0.10 (1)
BIGFOIL.COM POLAR EXPORT
Joukowsky 19.00% thick 9.00% camber
Joukowsky 19.00% thick 9.00% camber |  |  |  | Cl Max: | 2.76 | at alpha= | 17.5 | deg
JavaFoil+Calcfoil stall+Eppler ext transition |  |  |  | L/D Max: | 132 | at alpha= | 2.5 | deg
Re: | 1000000 |  |  | Cd Min: | 0.00843 | at alpha= | -3.5 | deg
Mach: | 0.1 |  |  | Cl=0 at alpha= | -10.6132 | deg
|  |  |  | @ Cl=0.1, Cd= | 0.035618
|  |  |  | @ Cl=0.4, Cd= | 0.021652
|  |  |  | @ Cl=0.6, Cd= | 0.015778
alpha (deg) | Cl | Cd | Cm | Cl/Cd
-20 | -0.745 | 0.13997 | -0.164 | -5.325
-19.5 | -0.722 | 0.13293 | -0.165 | -5.43
-19 | -0.696 | 0.1262 | -0.167 | -5.515
-18.5 | -0.668 | 0.11953 | -0.168 | -5.59
-18 | -0.638 | 0.11312 | -0.17 | -5.643
-17.5 | -0.606 | 0.10707 | -0.171 | -5.662
-17 | -0.572 | 0.10111 | -0.173 | -5.658
-16.5 | -0.536 | 0.0954 | -0.175 | -5.619
-16 | -0.498 | 0.08983 | -0.177 | -5.548
-15.5 | -0.459 | 0.0844 | -0.178 | -5.439
-15 | -0.418 | 0.07901 | -0.18 | -5.292
-14.5 | -0.376 | 0.074 | -0.182 | -5.077
-14 | -0.332 | 0.06917 | -0.185 | -4.795
-13.5 | -0.286 | 0.0647 | -0.187 | -4.426
-13 | -0.24 | 0.06009 | -0.189 | -3.988
-12.5 | -0.192 | 0.056 | -0.191 | -3.421
-12 | -0.142 | 0.05191 | -0.193 | -2.742
-11.5 | -0.092 | 0.04809 | -0.196 | -1.914
-11 | -0.041 | 0.04431 | -0.198 | -0.918
-10.5 | 0.012 | 0.04102 | -0.201 | 0.286
-10 | 0.065 | 0.03766 | -0.204 | 1.729
-9.5 | 0.119 | 0.03451 | -0.207 | 3.461
-9 | 0.175 | 0.03162 | -0.209 | 5.526
-8.5 | 0.231 | 0.0287 | -0.213 | 8.052
-8 | 0.288 | 0.02606 | -0.216 | 11.065
-7.5 | 0.347 | 0.0237 | -0.219 | 14.628
-7 | 0.406 | 0.02142 | -0.222 | 18.967
-6.5 | 0.467 | 0.01931 | -0.226 | 24.196
-6 | 0.53 | 0.01784 | -0.23 | 29.684
-5.5 | 0.595 | 0.01591 | -0.234 | 37.368
-5 | 0.663 | 0.01411 | -0.24 | 46.981
-4.5 | 0.747 | 0.0123 | -0.251 | 60.738
-4 | 0.847 | 0.00855 | -0.262 | 99.04
-3.5 | 0.91 | 0.00843 | -0.262 | 107.989
-3 | 0.974 | 0.00916 | -0.262 | 106.278
-2.5 | 1.037 | 0.00938 | -0.262 | 110.593
-2 | 1.101 | 0.00962 | -0.262 | 114.423
-1.5 | 1.164 | 0.00996 | -0.262 | 116.892
-1 | 1.228 | 0.01014 | -0.262 | 121.039
-0.5 | 1.279 | 0.01045 | -0.262 | 122.399
0 | 1.33 | 0.01081 | -0.261 | 123.008
0.5 | 1.39 | 0.01113 | -0.261 | 124.825
1 | 1.449 | 0.01144 | -0.261 | 126.694
1.5 | 1.508 | 0.01178 | -0.261 | 128.042
2 | 1.567 | 0.01212 | -0.261 | 129.198
2.5 | 1.625 | 0.01231 | -0.261 | 132
3 | 1.682 | 0.01275 | -0.26 | 131.952
3.5 | 1.739 | 0.01323 | -0.26 | 131.486
4 | 1.796 | 0.01372 | -0.26 | 130.922
4.5 | 1.852 | 0.01425 | -0.26 | 129.97
5 | 1.907 | 0.01483 | -0.259 | 128.64
5.5 | 1.962 | 0.01543 | -0.259 | 127.158
6 | 2.016 | 0.01609 | -0.258 | 125.282
6.5 | 2.069 | 0.01678 | -0.258 | 123.285
7 | 2.121 | 0.01752 | -0.258 | 121.052
7.5 | 2.173 | 0.01832 | -0.257 | 118.563
8 | 2.223 | 0.01919 | -0.257 | 115.87
8.5 | 2.272 | 0.01981 | -0.256 | 114.705
9 | 2.32 | 0.02084 | -0.256 | 111.337
9.5 | 2.366 | 0.02196 | -0.255 | 107.761
10 | 2.411 | 0.02315 | -0.254 | 104.126
10.5 | 2.453 | 0.02444 | -0.254 | 100.364
11 | 2.493 | 0.02581 | -0.253 | 96.61
11.5 | 2.532 | 0.02737 | -0.252 | 92.504
12 | 2.567 | 0.02901 | -0.252 | 88.5
12.5 | 2.6 | 0.03081 | -0.251 | 84.399
13 | 2.631 | 0.0328 | -0.25 | 80.201
13.5 | 2.658 | 0.03499 | -0.249 | 75.972
14 | 2.682 | 0.03734 | -0.248 | 71.844
14.5 | 2.703 | 0.03995 | -0.247 | 67.666
15 | 2.722 | 0.04276 | -0.247 | 63.645
15.5 | 2.736 | 0.04586 | -0.245 | 59.658
16 | 2.748 | 0.04907 | -0.244 | 55.988
16.5 | 2.755 | 0.05277 | -0.243 | 52.209
17 | 2.759 | 0.05662 | -0.242 | 48.726
17.5 | 2.76 | 0.06067 | -0.241 | 45.493
18 | 2.758 | 0.06457 | -0.24 | 42.708
18.5 | 2.752 | 0.06847 | -0.239 | 40.189
19 | 2.743 | 0.07249 | -0.238 | 37.841
19.5 | 2.732 | 0.07667 | -0.237 | 35.628
20 | 2.716 | 0.08111 | -0.235 | 33.482

## 44. Re 1M Mach 0.10 (2)
BIGFOIL.COM POLAR EXPORT
Joukowsky 19.00% thick 9.00% camber
Joukowsky 19.00% thick 9.00% camber |  |  |  | Cl Max: | 2.057 | at alpha= | 16 | deg
XFOIL ncrit=9 |  |  |  | L/D Max: | 128.668 | at alpha= | 2 | deg
Re: | 1000000 |  |  | Cd Min: | 0.13268 | at alpha= | 20 | deg
Mach: | 0.1 |  |  | Cl=0 at alpha= | -9.8463 | deg
|  |  |  | @ Cl=0.1, Cd= | 0.01199
|  |  |  | @ Cl=0.4, Cd= | 0.010024
|  |  |  | @ Cl=0.6, Cd= | 0.0093783
alpha (deg) | Cl | Cd | Cm | Cl/Cd
-17 | -0.1512 | 0.08223 | -0.1861 | -1.8387
-16.5 | -0.1496 | 0.07476 | -0.1931 | -2.0011
-16 | -0.1473 | 0.06888 | -0.1973 | -2.1385
-15.5 | -0.1569 | 0.06227 | -0.2013 | -2.5197
-15 | -0.172 | 0.05532 | -0.2054 | -3.1092
-14.5 | -0.1632 | 0.05161 | -0.2071 | -3.1622
-14 | -0.1668 | 0.04663 | -0.2094 | -3.5771
-13.5 | -0.1734 | 0.04165 | -0.2115 | -4.1633
-13 | -0.1844 | 0.03671 | -0.2129 | -5.0232
-12.5 | -0.2139 | 0.03191 | -0.2122 | -6.7032
-12 | -0.2346 | 0.02626 | -0.2157 | -8.9337
-11.5 | -0.2071 | 0.0206 | -0.2257 | -10.0534
-11 | -0.1452 | 0.01596 | -0.2379 | -9.0977
-10.5 | -0.0817 | 0.01437 | -0.2426 | -5.6855
-10 | -0.0193 | 0.0134 | -0.2454 | -1.4403
-9.5 | 0.0435 | 0.01257 | -0.248 | 3.4606
-9 | 0.1059 | 0.01193 | -0.2499 | 8.8768
-8.5 | 0.168 | 0.01139 | -0.2515 | 14.7498
-8 | 0.2305 | 0.01092 | -0.2531 | 21.1081
-7.5 | 0.2923 | 0.01058 | -0.2543 | 27.6276
-7 | 0.3539 | 0.01024 | -0.2556 | 34.5605
-6.5 | 0.4158 | 0.00995 | -0.2567 | 41.7889
-6 | 0.4761 | 0.00976 | -0.2575 | 48.7807
-5.5 | 0.5377 | 0.00953 | -0.2585 | 56.4218
-5 | 0.598 | 0.00938 | -0.2593 | 63.7527
-4.5 | 0.6574 | 0.00933 | -0.2597 | 70.4609
-4 | 0.7177 | 0.00919 | -0.2605 | 78.0958
-3.5 | 0.7758 | 0.00918 | -0.2608 | 84.5098
-3 | 0.8353 | 0.00911 | -0.2613 | 91.6905
-2.5 | 0.8916 | 0.00918 | -0.2611 | 97.1242
-2 | 0.9497 | 0.00917 | -0.2614 | 103.566
-1.5 | 1.0051 | 0.00924 | -0.2611 | 108.7771
-1 | 1.061 | 0.00931 | -0.261 | 113.9635
-0.5 | 1.1142 | 0.00944 | -0.2603 | 118.0297
0 | 1.1668 | 0.00959 | -0.2595 | 121.6684
0.5 | 1.2158 | 0.00974 | -0.258 | 124.8255
1 | 1.2617 | 0.00993 | -0.256 | 127.0594
1.5 | 1.3073 | 0.01019 | -0.2539 | 128.2924
2 | 1.3523 | 0.01051 | -0.2518 | 128.6679
2.5 | 1.3968 | 0.01086 | -0.2497 | 128.6188
3 | 1.4402 | 0.01127 | -0.2474 | 127.7906
3.5 | 1.4814 | 0.01177 | -0.2448 | 125.8624
4 | 1.5238 | 0.01227 | -0.2426 | 124.1891
4.5 | 1.5613 | 0.01296 | -0.2396 | 120.4707
5 | 1.6033 | 0.01355 | -0.2374 | 118.3247
6 | 1.677 | 0.01522 | -0.2316 | 110.184
6.5 | 1.7093 | 0.01633 | -0.2283 | 104.6724
7 | 1.7439 | 0.0174 | -0.2254 | 100.2241
7.5 | 1.7776 | 0.01859 | -0.2225 | 95.6213
8 | 1.804 | 0.02021 | -0.2187 | 89.2627
8.5 | 1.838 | 0.02152 | -0.2162 | 85.4089
9 | 1.8657 | 0.02326 | -0.213 | 80.2107
9.5 | 1.888 | 0.02499 | -0.2091 | 75.5502
10 | 1.915 | 0.027 | -0.2061 | 70.9259
10.5 | 1.9364 | 0.02948 | -0.2027 | 65.6852
11 | 1.9552 | 0.03229 | -0.1993 | 60.5513
11.5 | 1.9768 | 0.035 | -0.1963 | 56.48
12 | 1.9935 | 0.03824 | -0.1932 | 52.1313
12.5 | 2.0058 | 0.042 | -0.1899 | 47.7571
13 | 2.0201 | 0.04571 | -0.187 | 44.1938
13.5 | 2.0337 | 0.04963 | -0.1844 | 40.9772
14 | 2.0425 | 0.05418 | -0.1817 | 37.6984
14.5 | 2.0474 | 0.0593 | -0.1792 | 34.5261
15 | 2.0491 | 0.06495 | -0.1768 | 31.5489
15.5 | 2.054 | 0.07041 | -0.1749 | 29.172
16 | 2.057 | 0.07624 | -0.1732 | 26.9806
16.5 | 2.0569 | 0.08255 | -0.1717 | 24.917
17 | 2.0541 | 0.08936 | -0.1705 | 22.9868
17.5 | 2.0489 | 0.09658 | -0.1697 | 21.2145
18.5 | 2.0409 | 0.11086 | -0.1691 | 18.4097
19 | 2.037 | 0.11799 | -0.1693 | 17.2642
19.5 | 2.0319 | 0.12528 | -0.1699 | 16.2189
20 | 2.0257 | 0.13268 | -0.1709 | 15.2676

## 45. Re 1M Mach 0.25 (1)
BIGFOIL.COM POLAR EXPORT
Joukowsky 19.00% thick 9.00% camber
Joukowsky 19.00% thick 9.00% camber |  |  |  | Cl Max: | 2.715 | at alpha= | 15.5 | deg
JavaFoil+Calcfoil stall+Eppler ext transition |  |  |  | L/D Max: | 128.144 | at alpha= | 2.5 | deg
Re: | 1000000 |  |  | Cd Min: | 0.00838 | at alpha= | -4 | deg
Mach: | 0.25 |  |  | Cl=0 at alpha= | -10.6132 | deg
|  |  |  | @ Cl=0.1, Cd= | 0.038292
|  |  |  | @ Cl=0.4, Cd= | 0.023795
|  |  |  | @ Cl=0.6, Cd= | 0.017897
alpha (deg) | Cl | Cd | Cm | Cl/Cd
-20 | -0.664 | 0.15593 | -0.161 | -4.258
-19.5 | -0.653 | 0.14734 | -0.162 | -4.433
-19 | -0.639 | 0.13919 | -0.164 | -4.591
-18.5 | -0.621 | 0.13189 | -0.166 | -4.712
-18 | -0.601 | 0.1242 | -0.168 | -4.837
-17.5 | -0.576 | 0.11701 | -0.169 | -4.925
-17 | -0.549 | 0.11013 | -0.172 | -4.983
-16.5 | -0.518 | 0.1036 | -0.174 | -5.005
-16 | -0.486 | 0.09728 | -0.176 | -4.992
-15.5 | -0.45 | 0.09131 | -0.178 | -4.93
-15 | -0.412 | 0.08552 | -0.18 | -4.821
-14.5 | -0.372 | 0.07985 | -0.182 | -4.663
-14 | -0.33 | 0.07441 | -0.185 | -4.439
-13.5 | -0.286 | 0.0694 | -0.187 | -4.125
-13 | -0.24 | 0.06459 | -0.189 | -3.722
-12.5 | -0.193 | 0.05993 | -0.192 | -3.216
-12 | -0.144 | 0.05552 | -0.194 | -2.586
-11.5 | -0.093 | 0.05148 | -0.197 | -1.807
-11 | -0.041 | 0.04747 | -0.2 | -0.867
-10.5 | 0.012 | 0.04395 | -0.203 | 0.27
-10 | 0.066 | 0.0404 | -0.206 | 1.635
-9.5 | 0.121 | 0.03699 | -0.209 | 3.282
-9 | 0.178 | 0.03386 | -0.212 | 5.248
-8.5 | 0.235 | 0.0309 | -0.215 | 7.607
-8 | 0.293 | 0.0282 | -0.218 | 10.408
-7.5 | 0.353 | 0.02559 | -0.221 | 13.79
-7 | 0.414 | 0.02326 | -0.225 | 17.78
-6.5 | 0.475 | 0.02169 | -0.229 | 21.922
-6 | 0.539 | 0.01968 | -0.232 | 27.38
-5.5 | 0.604 | 0.01778 | -0.237 | 33.968
-5 | 0.671 | 0.01561 | -0.241 | 43.016
-4.5 | 0.743 | 0.01349 | -0.246 | 55.087
-4 | 0.87 | 0.00838 | -0.269 | 103.841
-3.5 | 0.935 | 0.00917 | -0.269 | 102.029
-3 | 1.001 | 0.00944 | -0.269 | 105.968
-2.5 | 1.066 | 0.00967 | -0.269 | 110.28
-2 | 1.131 | 0.00992 | -0.269 | 114.069
-1.5 | 1.196 | 0.01021 | -0.269 | 117.235
-1 | 1.261 | 0.01058 | -0.269 | 119.232
-0.5 | 1.314 | 0.01081 | -0.268 | 121.501
0 | 1.363 | 0.01123 | -0.268 | 121.453
0.5 | 1.425 | 0.01157 | -0.268 | 123.109
1 | 1.485 | 0.01196 | -0.268 | 124.2
1.5 | 1.545 | 0.01233 | -0.268 | 125.384
2 | 1.605 | 0.01273 | -0.268 | 126.133
2.5 | 1.664 | 0.01299 | -0.267 | 128.144
3 | 1.723 | 0.01346 | -0.267 | 127.998
3.5 | 1.781 | 0.014 | -0.267 | 127.225
4 | 1.839 | 0.01457 | -0.266 | 126.222
4.5 | 1.896 | 0.01515 | -0.266 | 125.107
5 | 1.952 | 0.01581 | -0.266 | 123.482
5.5 | 2.007 | 0.01653 | -0.265 | 121.441
6 | 2.062 | 0.01726 | -0.265 | 119.455
6.5 | 2.115 | 0.01805 | -0.265 | 117.185
7 | 2.168 | 0.01891 | -0.264 | 114.608
7.5 | 2.219 | 0.01984 | -0.264 | 111.869
8 | 2.27 | 0.02085 | -0.263 | 108.852
8.5 | 2.319 | 0.02192 | -0.262 | 105.768
9 | 2.366 | 0.02286 | -0.262 | 103.513
9.5 | 2.411 | 0.02415 | -0.261 | 99.842
10 | 2.454 | 0.02557 | -0.261 | 95.99
10.5 | 2.495 | 0.02712 | -0.26 | 92.012
11 | 2.533 | 0.02879 | -0.259 | 87.994
11.5 | 2.568 | 0.03065 | -0.258 | 83.804
12 | 2.6 | 0.03268 | -0.257 | 79.575
12.5 | 2.629 | 0.03495 | -0.257 | 75.211
13 | 2.654 | 0.03742 | -0.256 | 70.927
13.5 | 2.675 | 0.04019 | -0.255 | 66.557
14 | 2.692 | 0.04315 | -0.254 | 62.373
14.5 | 2.704 | 0.04653 | -0.253 | 58.107
15 | 2.712 | 0.05017 | -0.252 | 54.066
15.5 | 2.715 | 0.05412 | -0.25 | 50.169
16 | 2.714 | 0.05854 | -0.249 | 46.352
16.5 | 2.707 | 0.06327 | -0.248 | 42.775
17 | 2.695 | 0.06807 | -0.247 | 39.591
17.5 | 2.679 | 0.07287 | -0.245 | 36.762
18 | 2.657 | 0.07786 | -0.244 | 34.129
18.5 | 2.63 | 0.08297 | -0.243 | 31.699
19 | 2.598 | 0.08821 | -0.241 | 29.453
19.5 | 2.561 | 0.09388 | -0.24 | 27.282
20 | 2.518 | 0.09993 | -0.239 | 25.193

## 46. Re 1M Mach 0.25 (2)
BIGFOIL.COM POLAR EXPORT
Joukowsky 19.00% thick 9.00% camber
Joukowsky 19.00% thick 9.00% camber |  |  |  | Cl Max: | 2.0347 | at alpha= | 15.5 | deg
XFOIL ncrit=9 |  |  |  | L/D Max: | 120.704 | at alpha= | 1.5 | deg
Re: | 1000000 |  |  | Cd Min: | 0.15279 | at alpha= | 20 | deg
Mach: | 0.25 |  |  | Cl=0 at alpha= | -9.6183 | deg
|  |  |  | @ Cl=0.1, Cd= | 0.12656
|  |  |  | @ Cl=0.4, Cd= | 0.010528
|  |  |  | @ Cl=0.6, Cd= | 0.0098046
alpha (deg) | Cl | Cd | Cm | Cl/Cd
-16 | 0.2364 | 0.12656 | -0.1793 | 1.8679
-15 | 0.06 | 0.08312 | -0.1961 | 0.72185
-14.5 | -0.0311 | 0.06636 | -0.2059 | -0.46866
-14 | -0.0529 | 0.05887 | -0.21 | -0.89859
-13.5 | -0.0512 | 0.05405 | -0.2125 | -0.94727
-13 | -0.0592 | 0.04855 | -0.215 | -1.2194
-12.5 | -0.0721 | 0.04294 | -0.2174 | -1.6791
-12 | -0.0796 | 0.03846 | -0.2185 | -2.0697
-11.5 | -0.0995 | 0.03372 | -0.2186 | -2.9508
-11 | -0.126 | 0.02881 | -0.2193 | -4.3735
-10.5 | -0.1123 | 0.023 | -0.2278 | -4.8826
-10 | -0.0545 | 0.01688 | -0.243 | -3.2287
-9.5 | 0.0169 | 0.01457 | -0.2501 | 1.1599
-9 | 0.0855 | 0.01322 | -0.2541 | 6.4675
-8.5 | 0.1517 | 0.01253 | -0.2562 | 12.1069
-8 | 0.219 | 0.01174 | -0.2586 | 18.6542
-7.5 | 0.2844 | 0.01124 | -0.2601 | 25.3025
-7 | 0.3498 | 0.01083 | -0.2614 | 32.2992
-6.5 | 0.4146 | 0.01044 | -0.2627 | 39.7126
-6 | 0.4791 | 0.01015 | -0.2637 | 47.202
-5.5 | 0.5423 | 0.00997 | -0.2644 | 54.3932
-5 | 0.6051 | 0.00979 | -0.2651 | 61.808
-4.5 | 0.6685 | 0.0096 | -0.2659 | 69.6354
-3.5 | 0.7908 | 0.00947 | -0.2665 | 83.5058
-3 | 0.8495 | 0.00949 | -0.2664 | 89.5153
-2.5 | 0.91 | 0.00946 | -0.2666 | 96.1945
-2 | 0.9671 | 0.00952 | -0.2662 | 101.5861
-1.5 | 1.0242 | 0.00959 | -0.2658 | 106.7987
-1 | 1.078 | 0.00972 | -0.2647 | 110.9053
-0.5 | 1.1289 | 0.00984 | -0.2631 | 114.7256
0 | 1.1772 | 0.01001 | -0.2611 | 117.6024
0.5 | 1.2258 | 0.01027 | -0.2591 | 119.3574
1 | 1.2735 | 0.01058 | -0.257 | 120.3686
1.5 | 1.3205 | 0.01094 | -0.2549 | 120.7038
2 | 1.3666 | 0.01134 | -0.2526 | 120.5115
2.5 | 1.4109 | 0.01183 | -0.2501 | 119.2646
3 | 1.4538 | 0.0124 | -0.2475 | 117.2419
3.5 | 1.4973 | 0.01299 | -0.245 | 115.2656
4 | 1.5354 | 0.01381 | -0.2417 | 111.1803
4.5 | 1.5788 | 0.0145 | -0.2394 | 108.8828
5 | 1.6121 | 0.01563 | -0.2356 | 103.1414
5.5 | 1.6548 | 0.01645 | -0.2333 | 100.5957
6 | 1.6879 | 0.01774 | -0.2298 | 95.1466
6.5 | 1.7228 | 0.01903 | -0.2266 | 90.5307
7.5 | 1.7836 | 0.02234 | -0.2196 | 79.8389
8 | 1.8184 | 0.0239 | -0.2168 | 76.0837
8.5 | 1.8466 | 0.02594 | -0.2135 | 71.1874
9 | 1.8714 | 0.02833 | -0.21 | 66.0572
9.5 | 1.8994 | 0.03021 | -0.2068 | 62.8732
10 | 1.9203 | 0.03308 | -0.2032 | 58.0502
10.5 | 1.9384 | 0.03636 | -0.1997 | 53.3113
11 | 1.9618 | 0.03935 | -0.1967 | 49.8551
11.5 | 1.9784 | 0.04304 | -0.1935 | 45.9665
12 | 1.9897 | 0.04735 | -0.1902 | 42.0211
12.5 | 2.0015 | 0.0518 | -0.1872 | 38.639
13 | 2.0151 | 0.05621 | -0.1846 | 35.8495
13.5 | 2.0237 | 0.06128 | -0.182 | 33.0238
14 | 2.0283 | 0.06694 | -0.1796 | 30.3003
14.5 | 2.0289 | 0.07325 | -0.1774 | 27.6983
15 | 2.0321 | 0.07941 | -0.1756 | 25.59
15.5 | 2.0347 | 0.08579 | -0.1741 | 23.7172
16 | 2.0339 | 0.0927 | -0.1729 | 21.9407
16.5 | 2.0302 | 0.10008 | -0.1721 | 20.2858
17 | 2.025 | 0.10774 | -0.1716 | 18.7952
17.5 | 2.0184 | 0.11559 | -0.1716 | 17.4617
18 | 2.013 | 0.1233 | -0.172 | 16.326
18.5 | 2.0109 | 0.13053 | -0.1727 | 15.4057
19 | 2.0073 | 0.13792 | -0.1738 | 14.5541
19.5 | 2.0029 | 0.14536 | -0.1753 | 13.7789
20 | 1.9984 | 0.15279 | -0.1772 | 13.0794

## 47. Re 1M Mach 0.50 (1)
BIGFOIL.COM POLAR EXPORT
Joukowsky 19.00% thick 9.00% camber
Joukowsky 19.00% thick 9.00% camber |  |  |  | Cl Max: | 2.552 | at alpha= | 10.5 | deg
JavaFoil+Calcfoil stall+Eppler ext transition |  |  |  | L/D Max: | 113.87 | at alpha= | -1 | deg
Re: | 1000000 |  |  | Cd Min: | 0.01146 | at alpha= | -2 | deg
Mach: | 0.5 |  |  | Cl=0 at alpha= | -10.6154 | deg
|  |  |  | @ Cl=0.1, Cd= | 0.051697
|  |  |  | @ Cl=0.4, Cd= | 0.033232
|  |  |  | @ Cl=0.6, Cd= | 0.025646
alpha (deg) | Cl | Cd | Cm | Cl/Cd
-20 | -0.567 | 0.20296 | -0.171 | -2.793
-19.5 | -0.536 | 0.20004 | -0.169 | -2.679
-19 | -0.505 | 0.18947 | -0.168 | -2.667
-18.5 | -0.475 | 0.1836 | -0.168 | -2.588
-18 | -0.445 | 0.17828 | -0.168 | -2.496
-17.5 | -0.414 | 0.17443 | -0.164 | -2.373
-17 | -0.384 | 0.16855 | -0.164 | -2.277
-16.5 | -0.353 | 0.16533 | -0.162 | -2.137
-16 | -0.323 | 0.15618 | -0.16 | -2.068
-15.5 | -0.293 | 0.15228 | -0.161 | -1.924
-15 | -0.262 | 0.14473 | -0.156 | -1.814
-14.5 | -0.232 | 0.14492 | -0.156 | -1.604
-14 | -0.202 | 0.13262 | -0.151 | -1.525
-13.5 | -0.172 | 0.12631 | -0.152 | -1.364
-13 | -0.142 | 0.12228 | -0.147 | -1.163
-12.5 | -0.112 | 0.11166 | -0.142 | -1.005
-12 | -0.11 | 0.08946 | -0.174 | -1.225
-11.5 | -0.084 | 0.07551 | -0.187 | -1.115
-11 | -0.04 | 0.06721 | -0.196 | -0.59
-10.5 | 0.012 | 0.06031 | -0.202 | 0.197
-10 | 0.068 | 0.05456 | -0.208 | 1.24
-9.5 | 0.126 | 0.04937 | -0.213 | 2.561
-9 | 0.187 | 0.04484 | -0.218 | 4.175
-8.5 | 0.25 | 0.04076 | -0.222 | 6.126
-8 | 0.314 | 0.03706 | -0.227 | 8.467
-7.5 | 0.379 | 0.03427 | -0.231 | 11.062
-7 | 0.446 | 0.03096 | -0.235 | 14.39
-6.5 | 0.513 | 0.02868 | -0.239 | 17.884
-6 | 0.582 | 0.02622 | -0.243 | 22.176
-5.5 | 0.651 | 0.02402 | -0.248 | 27.124
-5 | 0.723 | 0.022 | -0.252 | 32.843
-4.5 | 0.795 | 0.02026 | -0.256 | 39.243
-4 | 0.876 | 0.01862 | -0.261 | 47.029
-3.5 | 0.952 | 0.01714 | -0.265 | 55.522
-3 | 1.031 | 0.01568 | -0.271 | 65.748
-2.5 | 1.12 | 0.01482 | -0.278 | 75.565
-2 | 1.265 | 0.01146 | -0.299 | 110.351
-1.5 | 1.338 | 0.01192 | -0.299 | 112.247
-1 | 1.41 | 0.01239 | -0.298 | 113.87
-0.5 | 1.461 | 0.01286 | -0.298 | 113.586
0 | 1.507 | 0.0136 | -0.298 | 110.762
0.5 | 1.573 | 0.01413 | -0.298 | 111.301
1 | 1.638 | 0.01475 | -0.298 | 111.108
1.5 | 1.703 | 0.01521 | -0.297 | 111.972
2 | 1.767 | 0.01592 | -0.297 | 111.001
2.5 | 1.83 | 0.01672 | -0.296 | 109.496
3 | 1.893 | 0.01758 | -0.296 | 107.657
3.5 | 1.954 | 0.01851 | -0.296 | 105.515
4 | 2.013 | 0.01949 | -0.295 | 103.292
4.5 | 2.072 | 0.02062 | -0.295 | 100.472
5 | 2.129 | 0.02182 | -0.294 | 97.599
5.5 | 2.185 | 0.02319 | -0.293 | 94.227
6 | 2.239 | 0.02464 | -0.293 | 90.856
6.5 | 2.29 | 0.02628 | -0.292 | 87.159
7 | 2.339 | 0.02804 | -0.291 | 83.433
7.5 | 2.386 | 0.03008 | -0.29 | 79.324
8 | 2.429 | 0.0323 | -0.29 | 75.191
8.5 | 2.468 | 0.03488 | -0.289 | 70.748
9 | 2.501 | 0.03773 | -0.288 | 66.292
9.5 | 2.528 | 0.04097 | -0.286 | 61.709
10 | 2.546 | 0.04492 | -0.285 | 56.676
10.5 | 2.552 | 0.0496 | -0.284 | 51.447
11 | 2.543 | 0.0554 | -0.282 | 45.896
11.5 | 2.512 | 0.06269 | -0.28 | 40.07
12 | 2.448 | 0.0723 | -0.278 | 33.858
12.5 | 2.326 | 0.08661 | -0.275 | 26.853
13 | 2.038 | 0.10935 | -0.27 | 18.636
13.5 | 1.519 | 0.13002 | -0.265 | 11.679
14 | 1.379 | 0.14991 | -0.162 | 9.201
14.5 | 1.41 | 0.16119 | -0.172 | 8.748
15 | 1.441 | 0.17124 | -0.179 | 8.414
15.5 | 1.472 | 0.17844 | -0.186 | 8.251

## 48. Re 1M Mach 0.50 (2)
BIGFOIL.COM POLAR EXPORT
Joukowsky 19.00% thick 9.00% camber
Joukowsky 19.00% thick 9.00% camber |  |  |  | Cl Max: | 1.9798 | at alpha= | 19.5 | deg
XFOIL ncrit=9 |  |  |  | L/D Max: | 88.6123 | at alpha= | 0 | deg
Re: | 1000000 |  |  | Cd Min: | 0.22556 | at alpha= | 20 | deg
Mach: | 0.5 |  |  | Cl=0 at alpha= | -99 | deg
|  |  |  | @ Cl=0.1, Cd= | 0.18848
|  |  |  | @ Cl=0.4, Cd= | 0.014122
|  |  |  | @ Cl=0.6, Cd= | 0.011872
alpha (deg) | Cl | Cd | Cm | Cl/Cd
-20 | 0.1314 | 0.18848 | -0.1668 | 0.69716
-19.5 | 0.1562 | 0.17831 | -0.1754 | 0.876
-19 | 0.1949 | 0.17209 | -0.182 | 1.1325
-18.5 | 0.2248 | 0.16755 | -0.1856 | 1.3417
-18 | 0.2409 | 0.15974 | -0.1901 | 1.5081
-17.5 | 0.2581 | 0.15274 | -0.1938 | 1.6898
-17 | 0.2914 | 0.14915 | -0.1961 | 1.9537
-16.5 | 0.3017 | 0.14103 | -0.1994 | 2.1393
-16 | 0.325 | 0.13593 | -0.2018 | 2.3909
-15.5 | 0.3509 | 0.13153 | -0.2042 | 2.6678
-15 | 0.3742 | 0.1267 | -0.2066 | 2.9534
-14.5 | 0.3902 | 0.12062 | -0.209 | 3.235
-14 | 0.3931 | 0.11239 | -0.2121 | 3.4976
-13.5 | 0.4224 | 0.10913 | -0.2136 | 3.8706
-13 | 0.4432 | 0.10441 | -0.2156 | 4.2448
-12.5 | 0.4381 | 0.0959 | -0.2184 | 4.5683
-12 | 0.4678 | 0.09304 | -0.2194 | 5.0279
-11.5 | 0.4829 | 0.08802 | -0.2211 | 5.4863
-11 | 0.4825 | 0.08144 | -0.2229 | 5.9246
-10.5 | 0.4688 | 0.07341 | -0.2256 | 6.3861
-9 | 0.3241 | 0.04607 | -0.2354 | 7.0349
-8.5 | 0.304 | 0.04114 | -0.2351 | 7.3894
-8 | 0.2494 | 0.03576 | -0.2317 | 6.9743
-7.5 | 0.2083 | 0.02988 | -0.2334 | 6.9712
-7 | 0.2282 | 0.02304 | -0.246 | 9.9045
-6.5 | 0.3383 | 0.01538 | -0.2726 | 21.9961
-6 | 0.4315 | 0.01348 | -0.2796 | 32.0104
-5.5 | 0.5127 | 0.01261 | -0.2823 | 40.6582
-5 | 0.5888 | 0.01193 | -0.2834 | 49.3546
-4.5 | 0.6568 | 0.01158 | -0.2828 | 56.7185
-4 | 0.7262 | 0.01134 | -0.2824 | 64.0388
-3.5 | 0.7892 | 0.01132 | -0.2808 | 69.7173
-3 | 0.8568 | 0.01131 | -0.2802 | 75.756
-2.5 | 0.9181 | 0.0115 | -0.2785 | 79.8348
-2 | 0.9818 | 0.0117 | -0.2773 | 83.9145
-1.5 | 1.0382 | 0.01209 | -0.2749 | 85.8726
-1 | 1.0972 | 0.01249 | -0.273 | 87.8463
-0.5 | 1.1505 | 0.01306 | -0.2703 | 88.0934
0 | 1.2069 | 0.01362 | -0.2682 | 88.6123
0.5 | 1.2553 | 0.01449 | -0.2649 | 86.6322
1 | 1.3092 | 0.01525 | -0.2625 | 85.8492
1.5 | 1.3547 | 0.01637 | -0.259 | 82.755
2 | 1.4053 | 0.01739 | -0.2563 | 80.8108
2.5 | 1.4489 | 0.01878 | -0.2527 | 77.1512
3 | 1.4922 | 0.02028 | -0.2492 | 73.5799
3.5 | 1.5362 | 0.02186 | -0.246 | 70.2745
4 | 1.5728 | 0.0239 | -0.242 | 65.8075
5 | 1.649 | 0.02828 | -0.2348 | 58.3098
5.5 | 1.6855 | 0.03075 | -0.2312 | 54.813
6 | 1.7202 | 0.03346 | -0.2276 | 51.4106
6.5 | 1.746 | 0.03687 | -0.2235 | 47.3556
7 | 1.7789 | 0.04003 | -0.2201 | 44.4392
7.5 | 1.8056 | 0.04375 | -0.2165 | 41.2709
8 | 1.8251 | 0.04816 | -0.2127 | 37.8966
8.5 | 1.8527 | 0.05218 | -0.2095 | 35.5059
9 | 1.8737 | 0.05686 | -0.2063 | 32.9529
9.5 | 1.8882 | 0.0623 | -0.2031 | 30.3082
10 | 1.9057 | 0.06772 | -0.2003 | 28.1409
10.5 | 1.9212 | 0.07356 | -0.1978 | 26.1175
11 | 1.9325 | 0.08008 | -0.1956 | 24.1321
11.5 | 1.9375 | 0.08681 | -0.1933 | 22.3189
12 | 1.947 | 0.09366 | -0.1915 | 20.788
12.5 | 1.954 | 0.10088 | -0.1901 | 19.3695
13 | 1.958 | 0.10853 | -0.189 | 18.0411
13.5 | 1.9592 | 0.11657 | -0.1884 | 16.8071
14.5 | 1.9659 | 0.13238 | -0.1886 | 14.8504
15 | 1.9695 | 0.14028 | -0.1893 | 14.0398
15.5 | 1.9719 | 0.14839 | -0.1904 | 13.2886
16 | 1.9735 | 0.15665 | -0.1921 | 12.5981
16.5 | 1.9738 | 0.16511 | -0.1943 | 11.9545
17.5 | 1.9763 | 0.18192 | -0.1997 | 10.8636
18 | 1.9777 | 0.1904 | -0.203 | 10.3871
18.5 | 1.9788 | 0.19898 | -0.2066 | 9.9447
19 | 1.9795 | 0.2077 | -0.2107 | 9.5306
19.5 | 1.9798 | 0.21656 | -0.2151 | 9.142
20 | 1.9797 | 0.22556 | -0.22 | 8.7768

## 49. Re 2M Mach 0.00 (1)
BIGFOIL.COM POLAR EXPORT
Joukowsky 19.00% thick 9.00% camber
Joukowsky 19.00% thick 9.00% camber |  |  |  | Cl Max: | 2.782 | at alpha= | 18 | deg
JavaFoil+Calcfoil stall+Eppler ext transition |  |  |  | L/D Max: | 145.825 | at alpha= | 3 | deg
Re: | 2000000 |  |  | Cd Min: | 0.00786 | at alpha= | -5 | deg
Mach: | 0 |  |  | Cl=0 at alpha= | -10.6132 | deg
|  |  |  | @ Cl=0.1, Cd= | 0.030098
|  |  |  | @ Cl=0.4, Cd= | 0.017145
|  |  |  | @ Cl=0.6, Cd= | 0.011573
alpha (deg) | Cl | Cd | Cm | Cl/Cd
-20 | -0.759 | 0.12668 | -0.17 | -5.995
-19.5 | -0.734 | 0.12024 | -0.171 | -6.106
-19 | -0.707 | 0.11385 | -0.173 | -6.211
-18.5 | -0.678 | 0.10773 | -0.175 | -6.294
-18 | -0.647 | 0.10202 | -0.176 | -6.342
-17.5 | -0.614 | 0.09635 | -0.178 | -6.371
-17 | -0.579 | 0.09097 | -0.179 | -6.361
-16.5 | -0.542 | 0.08556 | -0.181 | -6.334
-16 | -0.504 | 0.08041 | -0.183 | -6.262
-15.5 | -0.463 | 0.07537 | -0.185 | -6.15
-15 | -0.422 | 0.07048 | -0.187 | -5.987
-14.5 | -0.379 | 0.06564 | -0.189 | -5.775
-14 | -0.335 | 0.06127 | -0.191 | -5.461
-13.5 | -0.289 | 0.057 | -0.193 | -5.065
-13 | -0.242 | 0.05285 | -0.195 | -4.571
-12.5 | -0.193 | 0.04901 | -0.197 | -3.941
-12 | -0.144 | 0.04525 | -0.2 | -3.171
-11.5 | -0.093 | 0.04151 | -0.202 | -2.236
-11 | -0.041 | 0.03813 | -0.205 | -1.076
-10.5 | 0.012 | 0.03495 | -0.207 | 0.338
-10 | 0.066 | 0.03186 | -0.21 | 2.062
-9.5 | 0.121 | 0.02901 | -0.213 | 4.158
-9 | 0.177 | 0.02631 | -0.216 | 6.708
-8.5 | 0.234 | 0.02363 | -0.219 | 9.884
-8 | 0.292 | 0.02117 | -0.222 | 13.78
-7.5 | 0.351 | 0.01888 | -0.226 | 18.607
-7 | 0.412 | 0.01672 | -0.229 | 24.655
-6.5 | 0.475 | 0.01463 | -0.234 | 32.491
-6 | 0.541 | 0.01258 | -0.239 | 43.011
-5.5 | 0.616 | 0.0113 | -0.247 | 54.482
-5 | 0.71 | 0.00786 | -0.261 | 90.436
-4.5 | 0.774 | 0.00805 | -0.261 | 96.196
-4 | 0.842 | 0.00834 | -0.261 | 101.001
-3.5 | 0.906 | 0.0086 | -0.261 | 105.259
-3 | 0.969 | 0.00828 | -0.261 | 116.961
-2.5 | 1.032 | 0.00819 | -0.261 | 126.094
-2 | 1.095 | 0.00805 | -0.261 | 136.109
-1.5 | 1.158 | 0.00889 | -0.261 | 130.314
-1 | 1.221 | 0.00918 | -0.261 | 133.097
-0.5 | 1.273 | 0.00945 | -0.261 | 134.667
0 | 1.326 | 0.00972 | -0.261 | 136.448
0.5 | 1.386 | 0.01004 | -0.261 | 138.089
1 | 1.445 | 0.01032 | -0.26 | 140.03
1.5 | 1.504 | 0.01065 | -0.26 | 141.262
2 | 1.563 | 0.01098 | -0.26 | 142.298
2.5 | 1.621 | 0.01133 | -0.26 | 143.034
3 | 1.678 | 0.01151 | -0.26 | 145.825
3.5 | 1.735 | 0.01193 | -0.259 | 145.412
4 | 1.792 | 0.0124 | -0.259 | 144.536
4.5 | 1.848 | 0.01291 | -0.259 | 143.19
5 | 1.903 | 0.01342 | -0.259 | 141.833
5.5 | 1.958 | 0.01399 | -0.258 | 139.975
6 | 2.012 | 0.01458 | -0.258 | 137.962
6.5 | 2.065 | 0.01523 | -0.257 | 135.606
7 | 2.118 | 0.01594 | -0.257 | 132.883
7.5 | 2.169 | 0.01667 | -0.257 | 130.129
8 | 2.22 | 0.01746 | -0.256 | 127.109
8.5 | 2.269 | 0.01832 | -0.256 | 123.839
9 | 2.317 | 0.01923 | -0.255 | 120.473
9.5 | 2.363 | 0.01998 | -0.255 | 118.298
10 | 2.408 | 0.02108 | -0.254 | 114.239
10.5 | 2.451 | 0.02231 | -0.253 | 109.879
11 | 2.492 | 0.0236 | -0.253 | 105.601
11.5 | 2.53 | 0.02504 | -0.252 | 101.054
12 | 2.566 | 0.02658 | -0.251 | 96.554
12.5 | 2.6 | 0.02824 | -0.251 | 92.089
13 | 2.631 | 0.03008 | -0.25 | 87.474
13.5 | 2.66 | 0.03207 | -0.249 | 82.924
14 | 2.685 | 0.03421 | -0.248 | 78.511
14.5 | 2.708 | 0.03649 | -0.247 | 74.218
15 | 2.728 | 0.03893 | -0.246 | 70.07
15.5 | 2.744 | 0.0415 | -0.245 | 66.125
16 | 2.758 | 0.0441 | -0.244 | 62.547
16.5 | 2.769 | 0.04684 | -0.244 | 59.113
17 | 2.776 | 0.04964 | -0.243 | 55.927
17.5 | 2.781 | 0.05252 | -0.242 | 52.941
18 | 2.782 | 0.05551 | -0.241 | 50.114
18.5 | 2.779 | 0.05861 | -0.24 | 47.421
19 | 2.774 | 0.06181 | -0.239 | 44.886
19.5 | 2.766 | 0.0651 | -0.238 | 42.491
20 | 2.754 | 0.0686 | -0.236 | 40.151

## 50. Re 2M Mach 0.00 (2)
BIGFOIL.COM POLAR EXPORT
Joukowsky 19.00% thick 9.00% camber
Joukowsky 19.00% thick 9.00% camber |  |  |  | Cl Max: | 2.1214 | at alpha= | 16 | deg
XFOIL ncrit=9 |  |  |  | L/D Max: | 158.999 | at alpha= | 2.5 | deg
Re: | 2000000 |  |  | Cd Min: | 0.1213 | at alpha= | 20 | deg
Mach: | 0 |  |  | Cl=0 at alpha= | -10.0123 | deg
|  |  |  | @ Cl=0.1, Cd= | 0.0093557
|  |  |  | @ Cl=0.4, Cd= | 0.0080867
|  |  |  | @ Cl=0.6, Cd= | 0.0076977
alpha (deg) | Cl | Cd | Cm | Cl/Cd
-18.5 | -0.2317 | 0.09168 | -0.1759 | -2.5273
-18 | -0.2183 | 0.08456 | -0.184 | -2.5816
-17.5 | -0.2161 | 0.0781 | -0.1892 | -2.767
-17 | -0.2149 | 0.07217 | -0.1934 | -2.9777
-16.5 | -0.2141 | 0.06664 | -0.1971 | -3.2128
-16 | -0.2283 | 0.05979 | -0.2013 | -3.8184
-15.5 | -0.2364 | 0.05381 | -0.205 | -4.3932
-15 | -0.2478 | 0.04801 | -0.208 | -5.1614
-14.5 | -0.2632 | 0.04214 | -0.2109 | -6.2458
-14 | -0.3352 | 0.03287 | -0.2138 | -10.1977
-13.5 | -0.4102 | 0.02202 | -0.2217 | -18.6285
-13 | -0.3644 | 0.01484 | -0.2375 | -24.5553
-12.5 | -0.3043 | 0.01348 | -0.2412 | -22.5742
-12 | -0.243 | 0.01233 | -0.2444 | -19.708
-11.5 | -0.1829 | 0.01161 | -0.2463 | -15.7537
-11 | -0.1211 | 0.01104 | -0.2481 | -10.9692
-10.5 | -0.0594 | 0.01038 | -0.25 | -5.7225
-10 | 0.0015 | 0.01002 | -0.2513 | 0.1497
-9.5 | 0.0641 | 0.00951 | -0.253 | 6.7403
-9 | 0.1246 | 0.00925 | -0.2539 | 13.4703
-8.5 | 0.1871 | 0.00886 | -0.2554 | 21.1174
-8 | 0.2482 | 0.00865 | -0.2564 | 28.6936
-7.5 | 0.3095 | 0.00838 | -0.2575 | 36.9332
-7 | 0.3712 | 0.00816 | -0.2586 | 45.4902
-6 | 0.493 | 0.00785 | -0.2604 | 62.8025
-5.5 | 0.553 | 0.00776 | -0.261 | 71.2629
-5 | 0.6134 | 0.00768 | -0.2618 | 79.8698
-4.5 | 0.6735 | 0.0076 | -0.2625 | 88.6184
-4 | 0.7327 | 0.00756 | -0.263 | 96.918
-3.5 | 0.7925 | 0.00752 | -0.2636 | 105.3856
-3 | 0.85 | 0.00757 | -0.2638 | 112.2853
-2.5 | 0.9092 | 0.00755 | -0.2643 | 120.4238
-2 | 0.9653 | 0.00764 | -0.2642 | 126.3482
-1.5 | 1.0239 | 0.00764 | -0.2646 | 134.0183
-1 | 1.0785 | 0.00778 | -0.2643 | 138.6247
-0.5 | 1.1351 | 0.00784 | -0.2643 | 144.7832
0 | 1.1878 | 0.00802 | -0.2636 | 148.1047
0.5 | 1.2424 | 0.00811 | -0.2633 | 153.1936
1 | 1.2901 | 0.00833 | -0.2616 | 154.8739
1.5 | 1.3382 | 0.00847 | -0.26 | 157.9929
2 | 1.381 | 0.00878 | -0.2575 | 157.2893
2.5 | 1.4294 | 0.00899 | -0.2561 | 158.9989
3 | 1.4707 | 0.00942 | -0.2534 | 156.1253
3.5 | 1.5169 | 0.00972 | -0.2517 | 156.0597
4 | 1.5578 | 0.0102 | -0.2491 | 152.7255
4.5 | 1.6001 | 0.01065 | -0.2468 | 150.2441
5 | 1.6404 | 0.01122 | -0.2443 | 146.2032
6 | 1.7178 | 0.01255 | -0.2389 | 136.8765
6.5 | 1.7506 | 0.0135 | -0.2355 | 129.6741
7 | 1.7882 | 0.01431 | -0.2329 | 124.9616
8 | 1.851 | 0.01664 | -0.2263 | 111.238
8.5 | 1.8853 | 0.01777 | -0.2236 | 106.0945
9 | 1.9131 | 0.01929 | -0.2201 | 99.1757
9.5 | 1.9376 | 0.0211 | -0.2165 | 91.8294
10 | 1.9694 | 0.02256 | -0.2141 | 87.2961
10.5 | 1.9908 | 0.0244 | -0.2102 | 81.5902
11 | 2.01 | 0.02689 | -0.2064 | 74.749
11.5 | 2.0278 | 0.0296 | -0.2028 | 68.5068
12 | 2.0492 | 0.03216 | -0.1997 | 63.7189
12.5 | 2.0658 | 0.03523 | -0.1964 | 58.6375
13 | 2.0784 | 0.03876 | -0.193 | 53.6223
13.5 | 2.0885 | 0.04269 | -0.1897 | 48.9225
14 | 2.0964 | 0.04698 | -0.1866 | 44.6232
14.5 | 2.1065 | 0.05121 | -0.1839 | 41.1345
15 | 2.1151 | 0.05573 | -0.1814 | 37.9526
15.5 | 2.1199 | 0.06084 | -0.179 | 34.8439
16 | 2.1214 | 0.06647 | -0.1768 | 31.9151
16.5 | 2.1205 | 0.07256 | -0.1748 | 29.2241
17 | 2.1173 | 0.07911 | -0.1731 | 26.764
17.5 | 2.1148 | 0.08573 | -0.1718 | 24.6681
18 | 2.1126 | 0.09242 | -0.1709 | 22.8587
18.5 | 2.1086 | 0.0994 | -0.1702 | 21.2133
19 | 2.1032 | 0.10664 | -0.1699 | 19.7224
19.5 | 2.0967 | 0.11402 | -0.17 | 18.3889
20 | 2.0907 | 0.1213 | -0.1704 | 17.2358

## 51. Re 2M Mach 0.10 (1)
BIGFOIL.COM POLAR EXPORT
Joukowsky 19.00% thick 9.00% camber
Joukowsky 19.00% thick 9.00% camber |  |  |  | Cl Max: | 2.772 | at alpha= | 17.5 | deg
JavaFoil+Calcfoil stall+Eppler ext transition |  |  |  | L/D Max: | 145.16 | at alpha= | 3 | deg
Re: | 2000000 |  |  | Cd Min: | 0.00788 | at alpha= | -5 | deg
Mach: | 0.1 |  |  | Cl=0 at alpha= | -10.6132 | deg
|  |  |  | @ Cl=0.1, Cd= | 0.030586
|  |  |  | @ Cl=0.4, Cd= | 0.017585
|  |  |  | @ Cl=0.6, Cd= | 0.012026
alpha (deg) | Cl | Cd | Cm | Cl/Cd
-20 | -0.75 | 0.1289 | -0.17 | -5.817
-19.5 | -0.726 | 0.12219 | -0.171 | -5.943
-19 | -0.7 | 0.11586 | -0.173 | -6.045
-18.5 | -0.673 | 0.1095 | -0.174 | -6.142
-18 | -0.643 | 0.1035 | -0.176 | -6.209
-17.5 | -0.61 | 0.09784 | -0.178 | -6.238
-17 | -0.576 | 0.09227 | -0.179 | -6.243
-16.5 | -0.54 | 0.08687 | -0.181 | -6.216
-16 | -0.502 | 0.08166 | -0.183 | -6.149
-15.5 | -0.463 | 0.07653 | -0.185 | -6.044
-15 | -0.422 | 0.07137 | -0.187 | -5.906
-14.5 | -0.379 | 0.06663 | -0.189 | -5.685
-14 | -0.335 | 0.06208 | -0.191 | -5.39
-13.5 | -0.289 | 0.05792 | -0.193 | -4.988
-13 | -0.242 | 0.05354 | -0.195 | -4.518
-12.5 | -0.193 | 0.0497 | -0.197 | -3.892
-12 | -0.144 | 0.04585 | -0.2 | -3.136
-11.5 | -0.093 | 0.04228 | -0.202 | -2.2
-11 | -0.041 | 0.03874 | -0.205 | -1.061
-10.5 | 0.012 | 0.03547 | -0.208 | 0.334
-10 | 0.066 | 0.03236 | -0.21 | 2.035
-9.5 | 0.121 | 0.02949 | -0.213 | 4.101
-9 | 0.177 | 0.02677 | -0.216 | 6.612
-8.5 | 0.234 | 0.02405 | -0.219 | 9.741
-8 | 0.293 | 0.02153 | -0.222 | 13.591
-7.5 | 0.352 | 0.0193 | -0.226 | 18.249
-7 | 0.413 | 0.01712 | -0.23 | 24.145
-6.5 | 0.476 | 0.01504 | -0.234 | 31.674
-6 | 0.542 | 0.01288 | -0.239 | 42.08
-5.5 | 0.614 | 0.01182 | -0.246 | 51.962
-5 | 0.714 | 0.00788 | -0.262 | 90.653
-4.5 | 0.778 | 0.00811 | -0.262 | 95.965
-4 | 0.847 | 0.00839 | -0.262 | 100.955
-3.5 | 0.91 | 0.00867 | -0.263 | 104.972
-3 | 0.974 | 0.00833 | -0.262 | 116.845
-2.5 | 1.037 | 0.00823 | -0.262 | 126.016
-2 | 1.101 | 0.00809 | -0.262 | 136.028
-1.5 | 1.164 | 0.00901 | -0.262 | 129.195
-1 | 1.228 | 0.00919 | -0.262 | 133.64
-0.5 | 1.279 | 0.00948 | -0.262 | 134.949
0 | 1.332 | 0.00982 | -0.262 | 135.669
0.5 | 1.392 | 0.01011 | -0.262 | 137.764
1 | 1.452 | 0.0104 | -0.262 | 139.585
1.5 | 1.511 | 0.01073 | -0.262 | 140.84
2 | 1.57 | 0.01107 | -0.261 | 141.824
2.5 | 1.628 | 0.01143 | -0.261 | 142.416
3 | 1.686 | 0.01161 | -0.261 | 145.16
3.5 | 1.743 | 0.01205 | -0.261 | 144.618
4 | 1.8 | 0.01253 | -0.26 | 143.669
4.5 | 1.856 | 0.01304 | -0.26 | 142.327
5 | 1.912 | 0.01357 | -0.26 | 140.911
5.5 | 1.966 | 0.01415 | -0.259 | 138.945
6 | 2.021 | 0.01478 | -0.259 | 136.725
6.5 | 2.074 | 0.01543 | -0.259 | 134.445
7 | 2.126 | 0.01614 | -0.258 | 131.724
7.5 | 2.178 | 0.0169 | -0.258 | 128.905
8 | 2.228 | 0.01771 | -0.257 | 125.824
8.5 | 2.278 | 0.01859 | -0.257 | 122.493
9 | 2.326 | 0.01955 | -0.256 | 118.972
9.5 | 2.372 | 0.02032 | -0.256 | 116.725
10 | 2.417 | 0.02148 | -0.255 | 112.524
10.5 | 2.459 | 0.02272 | -0.254 | 108.231
11 | 2.5 | 0.02406 | -0.254 | 103.894
11.5 | 2.538 | 0.02553 | -0.253 | 99.416
12 | 2.573 | 0.02712 | -0.252 | 94.875
12.5 | 2.607 | 0.02888 | -0.252 | 90.266
13 | 2.637 | 0.03078 | -0.251 | 85.667
13.5 | 2.664 | 0.03282 | -0.25 | 81.19
14 | 2.689 | 0.03504 | -0.249 | 76.75
14.5 | 2.711 | 0.03743 | -0.248 | 72.417
15 | 2.729 | 0.03996 | -0.247 | 68.299
15.5 | 2.744 | 0.04259 | -0.246 | 64.43
16 | 2.756 | 0.04535 | -0.245 | 60.777
16.5 | 2.765 | 0.04818 | -0.244 | 57.382
17 | 2.77 | 0.05104 | -0.243 | 54.272
17.5 | 2.772 | 0.05405 | -0.242 | 51.289
18 | 2.771 | 0.05718 | -0.241 | 48.455
18.5 | 2.766 | 0.06036 | -0.24 | 45.817
19 | 2.758 | 0.06381 | -0.239 | 43.216
19.5 | 2.747 | 0.06729 | -0.238 | 40.818
20 | 2.731 | 0.07087 | -0.237 | 38.534

## 52. Re 2M Mach 0.10 (2)
BIGFOIL.COM POLAR EXPORT
Joukowsky 19.00% thick 9.00% camber
Joukowsky 19.00% thick 9.00% camber |  |  |  | Cl Max: | 2.117 | at alpha= | 16 | deg
XFOIL ncrit=9 |  |  |  | L/D Max: | 157.061 | at alpha= | 2.5 | deg
Re: | 2000000 |  |  | Cd Min: | 0.12499 | at alpha= | 20 | deg
Mach: | 0.1 |  |  | Cl=0 at alpha= | -9.9841 | deg
|  |  |  | @ Cl=0.1, Cd= | 0.0094307
|  |  |  | @ Cl=0.4, Cd= | 0.0081735
|  |  |  | @ Cl=0.6, Cd= | 0.0077455
alpha (deg) | Cl | Cd | Cm | Cl/Cd
-18 | -0.1978 | 0.08773 | -0.1833 | -2.2546
-17.5 | -0.1949 | 0.0812 | -0.1886 | -2.4002
-17 | -0.1938 | 0.07512 | -0.1929 | -2.5799
-16.5 | -0.1946 | 0.06922 | -0.1968 | -2.8113
-16 | -0.2021 | 0.06302 | -0.2007 | -3.2069
-15.5 | -0.2086 | 0.05702 | -0.2045 | -3.6584
-15 | -0.2181 | 0.05124 | -0.2077 | -4.2564
-14.5 | -0.23 | 0.04543 | -0.2107 | -5.0627
-14 | -0.2698 | 0.03785 | -0.2142 | -7.1281
-13.5 | -0.3584 | 0.02885 | -0.215 | -12.4229
-13 | -0.3742 | 0.01815 | -0.231 | -20.6171
-12.5 | -0.312 | 0.01409 | -0.2414 | -22.1434
-12 | -0.2502 | 0.01287 | -0.2448 | -19.4406
-11.5 | -0.189 | 0.0119 | -0.2474 | -15.8824
-11 | -0.1263 | 0.01127 | -0.2493 | -11.2067
-10.5 | -0.064 | 0.01058 | -0.2512 | -6.0491
-10 | -0.002 | 0.01014 | -0.2526 | -0.19724
-9.5 | 0.061 | 0.00965 | -0.2542 | 6.3212
-8.5 | 0.1855 | 0.00895 | -0.2567 | 20.7263
-8 | 0.247 | 0.00873 | -0.2576 | 28.2932
-7.5 | 0.3092 | 0.00844 | -0.2588 | 36.6351
-7 | 0.3712 | 0.00824 | -0.2598 | 45.0485
-6.5 | 0.4318 | 0.0081 | -0.2605 | 53.3086
-6 | 0.4943 | 0.0079 | -0.2616 | 62.5696
-5.5 | 0.5543 | 0.00782 | -0.2622 | 70.8824
-5 | 0.6156 | 0.00772 | -0.263 | 79.7409
-4.5 | 0.6759 | 0.00764 | -0.2636 | 88.4686
-4 | 0.7359 | 0.00759 | -0.2642 | 96.9565
-3.5 | 0.7957 | 0.00757 | -0.2647 | 105.1123
-3 | 0.8539 | 0.0076 | -0.2649 | 112.3553
-2.5 | 0.9132 | 0.00759 | -0.2654 | 120.3162
-2 | 0.9699 | 0.00767 | -0.2654 | 126.4537
-1.5 | 1.0284 | 0.00769 | -0.2656 | 133.7321
-1 | 1.0829 | 0.00784 | -0.2652 | 138.125
-0.5 | 1.1398 | 0.0079 | -0.2652 | 144.2785
0 | 1.1919 | 0.00809 | -0.2643 | 147.33
0.5 | 1.2469 | 0.00817 | -0.2639 | 152.6193
1 | 1.2916 | 0.00841 | -0.2616 | 153.5791
1.5 | 1.3404 | 0.00856 | -0.2601 | 156.5888
2 | 1.3844 | 0.00888 | -0.2577 | 155.9009
2.5 | 1.4324 | 0.00912 | -0.2561 | 157.0614
3 | 1.475 | 0.00954 | -0.2536 | 154.6122
3.5 | 1.5202 | 0.00989 | -0.2517 | 153.7108
4 | 1.5619 | 0.01037 | -0.2492 | 150.6172
4.5 | 1.6032 | 0.01089 | -0.2467 | 147.2176
5 | 1.6439 | 0.01147 | -0.2441 | 143.3217
5.5 | 1.681 | 0.01221 | -0.2411 | 137.674
6 | 1.7207 | 0.01289 | -0.2386 | 133.4911
6.5 | 1.7559 | 0.01381 | -0.2355 | 127.147
7 | 1.7909 | 0.01477 | -0.2324 | 121.2525
7.5 | 1.8256 | 0.01581 | -0.2295 | 115.4712
8 | 1.8546 | 0.01718 | -0.2259 | 107.9511
8.5 | 1.8868 | 0.01847 | -0.2228 | 102.1548
9 | 1.9171 | 0.01993 | -0.2197 | 96.1917
9.5 | 1.9417 | 0.02181 | -0.216 | 89.028
10 | 1.9687 | 0.02366 | -0.213 | 83.2079
10.5 | 1.9938 | 0.02535 | -0.2096 | 78.6509
11 | 2.0143 | 0.02783 | -0.206 | 72.3787
11.5 | 2.0304 | 0.03077 | -0.2021 | 65.9864
12 | 2.0482 | 0.03373 | -0.1988 | 60.7234
12.5 | 2.0657 | 0.03683 | -0.1956 | 56.0874
13 | 2.0808 | 0.04025 | -0.1925 | 51.6969
13.5 | 2.0912 | 0.04426 | -0.1892 | 47.2481
14 | 2.0982 | 0.04877 | -0.1861 | 43.0223
14.5 | 2.1046 | 0.05351 | -0.1833 | 39.331
15 | 2.1109 | 0.05844 | -0.1807 | 36.1208
15.5 | 2.1153 | 0.06374 | -0.1784 | 33.1864
16 | 2.117 | 0.0695 | -0.1763 | 30.4604
16.5 | 2.1163 | 0.07571 | -0.1745 | 27.9527
17 | 2.113 | 0.08239 | -0.1729 | 25.6463
17.5 | 2.1083 | 0.08943 | -0.1717 | 23.5749
18 | 2.1061 | 0.09619 | -0.1709 | 21.8952
18.5 | 2.1044 | 0.10294 | -0.1704 | 20.443
19 | 2.0999 | 0.11013 | -0.1702 | 19.0675
19.5 | 2.0939 | 0.11751 | -0.1704 | 17.8189
20 | 2.0869 | 0.12499 | -0.171 | 16.6965

## 53. Re 2M Mach 0.25 (1)
BIGFOIL.COM POLAR EXPORT
Joukowsky 19.00% thick 9.00% camber
Joukowsky 19.00% thick 9.00% camber |  |  |  | Cl Max: | 2.724 | at alpha= | 15.5 | deg
JavaFoil+Calcfoil stall+Eppler ext transition |  |  |  | L/D Max: | 140.776 | at alpha= | 3 | deg
Re: | 2000000 |  |  | Cd Min: | 0.00795 | at alpha= | -3 | deg
Mach: | 0.25 |  |  | Cl=0 at alpha= | -10.6111 | deg
|  |  |  | @ Cl=0.1, Cd= | 0.033353
|  |  |  | @ Cl=0.4, Cd= | 0.019796
|  |  |  | @ Cl=0.6, Cd= | 0.013995
alpha (deg) | Cl | Cd | Cm | Cl/Cd
-20 | -0.667 | 0.14353 | -0.167 | -4.648
-19.5 | -0.656 | 0.1357 | -0.169 | -4.838
-19 | -0.642 | 0.12841 | -0.17 | -5.002
-18.5 | -0.625 | 0.1214 | -0.172 | -5.147
-18 | -0.604 | 0.11425 | -0.174 | -5.289
-17.5 | -0.58 | 0.10757 | -0.176 | -5.389
-17 | -0.552 | 0.10095 | -0.178 | -5.47
-16.5 | -0.522 | 0.09477 | -0.18 | -5.506
-16 | -0.489 | 0.0889 | -0.182 | -5.498
-15.5 | -0.453 | 0.0832 | -0.184 | -5.448
-15 | -0.415 | 0.07782 | -0.186 | -5.337
-14.5 | -0.375 | 0.07247 | -0.189 | -5.177
-14 | -0.333 | 0.06728 | -0.191 | -4.948
-13.5 | -0.289 | 0.06255 | -0.194 | -4.614
-13 | -0.242 | 0.05802 | -0.196 | -4.178
-12.5 | -0.194 | 0.05368 | -0.198 | -3.622
-12 | -0.145 | 0.04951 | -0.201 | -2.926
-11.5 | -0.094 | 0.04569 | -0.204 | -2.055
-11 | -0.042 | 0.04191 | -0.206 | -0.992
-10.5 | 0.012 | 0.03839 | -0.209 | 0.312
-10 | 0.067 | 0.03525 | -0.212 | 1.895
-9.5 | 0.123 | 0.03203 | -0.215 | 3.834
-9 | 0.18 | 0.02909 | -0.218 | 6.182
-8.5 | 0.238 | 0.02631 | -0.221 | 9.047
-8 | 0.297 | 0.02374 | -0.225 | 12.531
-7.5 | 0.358 | 0.0213 | -0.228 | 16.805
-7 | 0.42 | 0.01908 | -0.232 | 22.006
-6.5 | 0.484 | 0.01695 | -0.236 | 28.53
-6 | 0.549 | 0.01551 | -0.24 | 35.399
-5.5 | 0.618 | 0.01346 | -0.245 | 45.9
-5 | 0.693 | 0.01205 | -0.253 | 57.54
-4.5 | 0.799 | 0.00838 | -0.269 | 95.364
-4 | 0.87 | 0.00866 | -0.27 | 100.429
-3.5 | 0.935 | 0.00807 | -0.269 | 115.964
-3 | 1.001 | 0.00795 | -0.269 | 125.851
-2.5 | 1.066 | 0.00874 | -0.269 | 122.012
-2 | 1.131 | 0.00897 | -0.269 | 126.053
-1.5 | 1.196 | 0.00924 | -0.269 | 129.552
-1 | 1.261 | 0.00959 | -0.269 | 131.56
-0.5 | 1.314 | 0.0098 | -0.269 | 134.043
0 | 1.366 | 0.01018 | -0.269 | 134.224
0.5 | 1.427 | 0.01051 | -0.269 | 135.791
1 | 1.488 | 0.01088 | -0.269 | 136.758
1.5 | 1.549 | 0.01124 | -0.268 | 137.844
2 | 1.609 | 0.01161 | -0.268 | 138.507
2.5 | 1.668 | 0.01201 | -0.268 | 138.935
3 | 1.727 | 0.01227 | -0.268 | 140.776
3.5 | 1.785 | 0.01275 | -0.267 | 139.975
4 | 1.843 | 0.01329 | -0.267 | 138.664
4.5 | 1.9 | 0.01388 | -0.267 | 136.878
5 | 1.956 | 0.01448 | -0.266 | 135.108
5.5 | 2.012 | 0.01513 | -0.266 | 133.01
6 | 2.066 | 0.01584 | -0.266 | 130.469
6.5 | 2.12 | 0.0166 | -0.265 | 127.725
7 | 2.173 | 0.01741 | -0.265 | 124.803
7.5 | 2.225 | 0.01829 | -0.264 | 121.629
8 | 2.275 | 0.01924 | -0.264 | 118.245
8.5 | 2.324 | 0.02026 | -0.263 | 114.719
9 | 2.372 | 0.02141 | -0.263 | 110.771
9.5 | 2.417 | 0.02236 | -0.262 | 108.121
10 | 2.46 | 0.02373 | -0.261 | 103.697
10.5 | 2.501 | 0.0252 | -0.261 | 99.254
11 | 2.539 | 0.02685 | -0.26 | 94.596
11.5 | 2.575 | 0.02861 | -0.259 | 89.994
12 | 2.607 | 0.03057 | -0.258 | 85.263
12.5 | 2.635 | 0.03273 | -0.257 | 80.527
13 | 2.66 | 0.03507 | -0.257 | 75.868
13.5 | 2.681 | 0.03764 | -0.256 | 71.233
14 | 2.699 | 0.04045 | -0.255 | 66.723
14.5 | 2.712 | 0.04338 | -0.254 | 62.512
15 | 2.72 | 0.04657 | -0.253 | 58.422
15.5 | 2.724 | 0.04978 | -0.251 | 54.722
16 | 2.724 | 0.05329 | -0.25 | 51.117
16.5 | 2.718 | 0.05683 | -0.249 | 47.832
17 | 2.707 | 0.06054 | -0.248 | 44.722
17.5 | 2.692 | 0.06434 | -0.247 | 41.842
18 | 2.671 | 0.06847 | -0.246 | 39.012
18.5 | 2.644 | 0.07277 | -0.245 | 36.337
19 | 2.613 | 0.07733 | -0.243 | 33.792
19.5 | 2.576 | 0.08204 | -0.242 | 31.407
20 | 2.533 | 0.08707 | -0.241 | 29.094

## 54. Re 2M Mach 0.25 (2)
BIGFOIL.COM POLAR EXPORT
Joukowsky 19.00% thick 9.00% camber
Joukowsky 19.00% thick 9.00% camber |  |  |  | Cl Max: | 2.0997 | at alpha= | 15 | deg
XFOIL ncrit=9 |  |  |  | L/D Max: | 147.763 | at alpha= | 1 | deg
Re: | 2000000 |  |  | Cd Min: | 0.14597 | at alpha= | 20 | deg
Mach: | 0.25 |  |  | Cl=0 at alpha= | -9.8094 | deg
|  |  |  | @ Cl=0.1, Cd= | 0.010064
|  |  |  | @ Cl=0.4, Cd= | 0.0085139
|  |  |  | @ Cl=0.6, Cd= | 0.0079999
alpha (deg) | Cl | Cd | Cm | Cl/Cd
-17 | -0.095 | 0.08918 | -0.1913 | -1.0653
-16.5 | -0.0944 | 0.08284 | -0.1955 | -1.1395
-16 | -0.0975 | 0.07644 | -0.1996 | -1.2755
-15.5 | -0.0969 | 0.0706 | -0.2034 | -1.3725
-15 | -0.0999 | 0.06479 | -0.207 | -1.5419
-14.5 | -0.1033 | 0.05911 | -0.2104 | -1.7476
-14 | -0.1081 | 0.05353 | -0.2136 | -2.0194
-13.5 | -0.1151 | 0.04821 | -0.2162 | -2.3875
-13 | -0.1409 | 0.04155 | -0.2196 | -3.3911
-12.5 | -0.1846 | 0.03476 | -0.2213 | -5.3107
-12 | -0.25 | 0.02653 | -0.2249 | -9.4233
-11.5 | -0.2317 | 0.01739 | -0.242 | -13.3237
-11 | -0.1598 | 0.01319 | -0.2534 | -12.1152
-10.5 | -0.0933 | 0.01207 | -0.2564 | -7.7299
-10 | -0.0252 | 0.0112 | -0.2588 | -2.25
-9.5 | 0.0409 | 0.01055 | -0.2605 | 3.8768
-9 | 0.1078 | 0.01 | -0.2621 | 10.78
-8.5 | 0.1741 | 0.00956 | -0.2634 | 18.2113
-8 | 0.2393 | 0.00919 | -0.2645 | 26.0392
-7.5 | 0.3054 | 0.00889 | -0.2656 | 34.3532
-7 | 0.3695 | 0.00863 | -0.2665 | 42.8158
-6.5 | 0.4352 | 0.00838 | -0.2675 | 51.9332
-6 | 0.4987 | 0.00825 | -0.2681 | 60.4485
-5.5 | 0.5629 | 0.00807 | -0.269 | 69.7522
-5 | 0.6264 | 0.00795 | -0.2697 | 78.7925
-4.5 | 0.6884 | 0.00791 | -0.27 | 87.0291
-4 | 0.7511 | 0.00785 | -0.2706 | 95.6815
-3.5 | 0.8114 | 0.00786 | -0.2707 | 103.2316
-3 | 0.8737 | 0.00781 | -0.2712 | 111.8694
-2 | 0.9926 | 0.0079 | -0.2711 | 125.6456
-1.5 | 1.0483 | 0.00804 | -0.2704 | 130.3856
-1 | 1.1068 | 0.00809 | -0.2702 | 136.8109
-0.5 | 1.1573 | 0.00826 | -0.2684 | 140.109
0 | 1.2095 | 0.00836 | -0.267 | 144.677
0.5 | 1.2557 | 0.00865 | -0.2645 | 145.1676
1 | 1.3077 | 0.00885 | -0.2632 | 147.7627
1.5 | 1.3531 | 0.00923 | -0.2607 | 146.598
2 | 1.4033 | 0.00951 | -0.259 | 147.5605
2.5 | 1.4465 | 0.01001 | -0.2562 | 144.5055
3 | 1.4943 | 0.01039 | -0.2543 | 143.821
3.5 | 1.5366 | 0.01099 | -0.2515 | 139.818
4 | 1.5804 | 0.01157 | -0.249 | 136.5946
4.5 | 1.6215 | 0.01228 | -0.2462 | 132.044
5 | 1.661 | 0.01311 | -0.2431 | 126.6972
5.5 | 1.7011 | 0.01396 | -0.2403 | 121.8553
6 | 1.736 | 0.01509 | -0.2368 | 115.0431
6.5 | 1.7741 | 0.01614 | -0.2339 | 109.9195
7 | 1.8081 | 0.01745 | -0.2305 | 103.616
7.5 | 1.8395 | 0.01898 | -0.2269 | 96.9178
8 | 1.8729 | 0.02048 | -0.2237 | 91.4502
8.5 | 1.9013 | 0.02237 | -0.2201 | 84.9933
9 | 1.9285 | 0.02443 | -0.2165 | 78.9398
9.5 | 1.9568 | 0.02655 | -0.2132 | 73.7024
10 | 1.9807 | 0.02908 | -0.2097 | 68.1121
10.5 | 2.0008 | 0.03167 | -0.206 | 63.1765
11 | 2.0225 | 0.03461 | -0.2026 | 58.4369
11.5 | 2.0416 | 0.03788 | -0.1993 | 53.8965
12 | 2.0561 | 0.0417 | -0.1958 | 49.307
12.5 | 2.0668 | 0.046 | -0.1923 | 44.9304
13 | 2.075 | 0.05073 | -0.189 | 40.9028
13.5 | 2.085 | 0.05547 | -0.1862 | 37.5879
14 | 2.0933 | 0.06053 | -0.1835 | 34.5829
14.5 | 2.0982 | 0.06612 | -0.181 | 31.7332
15 | 2.0997 | 0.07225 | -0.1788 | 29.0616
15.5 | 2.0988 | 0.07886 | -0.1768 | 26.6143
16 | 2.0952 | 0.08595 | -0.1752 | 24.377
16.5 | 2.0913 | 0.09324 | -0.174 | 22.4292
17 | 2.089 | 0.10041 | -0.1731 | 20.8047
17.5 | 2.0851 | 0.10786 | -0.1727 | 19.3315
18 | 2.0797 | 0.11551 | -0.1726 | 18.0045
18.5 | 2.0744 | 0.12315 | -0.1729 | 16.8445
19 | 2.0684 | 0.13086 | -0.1737 | 15.8062
19.5 | 2.0623 | 0.13853 | -0.1748 | 14.887
20 | 2.0575 | 0.14597 | -0.1763 | 14.0954

## 55. Re 2M Mach 0.50 (1)
BIGFOIL.COM POLAR EXPORT
Joukowsky 19.00% thick 9.00% camber
Joukowsky 19.00% thick 9.00% camber |  |  |  | Cl Max: | 2.559 | at alpha= | 10.5 | deg
JavaFoil+Calcfoil stall+Eppler ext transition |  |  |  | L/D Max: | 125.57 | at alpha= | -1 | deg
Re: | 2000000 |  |  | Cd Min: | 0.00963 | at alpha= | -3 | deg
Mach: | 0.5 |  |  | Cl=0 at alpha= | -10.6154 | deg
|  |  |  | @ Cl=0.1, Cd= | 0.046609
|  |  |  | @ Cl=0.4, Cd= | 0.0291
|  |  |  | @ Cl=0.6, Cd= | 0.021578
alpha (deg) | Cl | Cd | Cm | Cl/Cd
-20 | -0.567 | 0.17712 | -0.171 | -3.201
-19.5 | -0.537 | 0.17877 | -0.171 | -3.001
-19 | -0.505 | 0.17014 | -0.168 | -2.971
-18.5 | -0.475 | 0.16429 | -0.169 | -2.893
-18 | -0.445 | 0.15902 | -0.169 | -2.799
-17.5 | -0.414 | 0.15365 | -0.165 | -2.695
-17 | -0.384 | 0.14776 | -0.165 | -2.599
-16.5 | -0.354 | 0.14577 | -0.165 | -2.427
-16 | -0.323 | 0.1395 | -0.161 | -2.316
-15.5 | -0.293 | 0.13342 | -0.162 | -2.197
-15 | -0.263 | 0.128 | -0.157 | -2.051
-14.5 | -0.233 | 0.12584 | -0.157 | -1.848
-14 | -0.202 | 0.11921 | -0.153 | -1.697
-13.5 | -0.172 | 0.11311 | -0.153 | -1.524
-13 | -0.142 | 0.10837 | -0.148 | -1.313
-12.5 | -0.112 | 0.09626 | -0.148 | -1.168
-12 | -0.11 | 0.08149 | -0.183 | -1.352
-11.5 | -0.085 | 0.0688 | -0.196 | -1.231
-11 | -0.04 | 0.06092 | -0.204 | -0.656
-10.5 | 0.012 | 0.05463 | -0.21 | 0.219
-10 | 0.068 | 0.04926 | -0.215 | 1.385
-9.5 | 0.128 | 0.04429 | -0.22 | 2.879
-9 | 0.189 | 0.04001 | -0.225 | 4.721
-8.5 | 0.252 | 0.0362 | -0.23 | 6.963
-8 | 0.317 | 0.03268 | -0.234 | 9.698
-7.5 | 0.383 | 0.02962 | -0.239 | 12.93
-7 | 0.45 | 0.02757 | -0.243 | 16.339
-6.5 | 0.519 | 0.02513 | -0.247 | 20.652
-6 | 0.589 | 0.02195 | -0.251 | 26.823
-5.5 | 0.66 | 0.01955 | -0.255 | 33.768
-5 | 0.733 | 0.01844 | -0.26 | 39.747
-4.5 | 0.808 | 0.01674 | -0.264 | 48.238
-4 | 0.892 | 0.01487 | -0.269 | 59.981
-3.5 | 0.973 | 0.01385 | -0.275 | 70.279
-3 | 1.119 | 0.00963 | -0.3 | 116.136
-2.5 | 1.192 | 0.01006 | -0.3 | 118.505
-2 | 1.265 | 0.01043 | -0.299 | 121.245
-1.5 | 1.338 | 0.0108 | -0.299 | 123.842
-1 | 1.41 | 0.01123 | -0.299 | 125.57
-0.5 | 1.461 | 0.01168 | -0.299 | 125.142
0 | 1.51 | 0.01234 | -0.299 | 122.35
0.5 | 1.577 | 0.01282 | -0.299 | 122.987
1 | 1.642 | 0.0134 | -0.298 | 122.602
1.5 | 1.707 | 0.01402 | -0.298 | 121.744
2 | 1.772 | 0.01446 | -0.298 | 122.552
2.5 | 1.835 | 0.01518 | -0.297 | 120.867
3 | 1.897 | 0.01597 | -0.297 | 118.783
3.5 | 1.959 | 0.01684 | -0.296 | 116.335
4 | 2.019 | 0.01778 | -0.296 | 113.533
4.5 | 2.077 | 0.01879 | -0.295 | 110.564
5 | 2.135 | 0.01992 | -0.295 | 107.189
5.5 | 2.191 | 0.02119 | -0.294 | 103.406
6 | 2.245 | 0.02256 | -0.294 | 99.519
6.5 | 2.297 | 0.02409 | -0.293 | 95.335
7 | 2.346 | 0.02576 | -0.292 | 91.088
7.5 | 2.393 | 0.02764 | -0.291 | 86.573
8 | 2.436 | 0.02976 | -0.291 | 81.852
8.5 | 2.475 | 0.03213 | -0.29 | 77.022
9 | 2.508 | 0.03486 | -0.289 | 71.955
9.5 | 2.535 | 0.03803 | -0.287 | 66.658
10 | 2.553 | 0.04161 | -0.286 | 61.368
10.5 | 2.559 | 0.04597 | -0.285 | 55.679
11 | 2.55 | 0.05139 | -0.283 | 49.633
11.5 | 2.52 | 0.05807 | -0.281 | 43.39
12 | 2.457 | 0.06655 | -0.279 | 36.914
12.5 | 2.336 | 0.07785 | -0.277 | 30.01
13 | 2.051 | 0.09542 | -0.273 | 21.49
13.5 | 1.532 | 0.11249 | -0.269 | 13.619
14 | 1.556 | 0.11404 | -0.267 | 13.645
14.5 | 1.576 | 0.11805 | -0.264 | 13.348
15 | 1.442 | 0.14261 | -0.181 | 10.112
15.5 | 1.615 | 0.12869 | -0.259 | 12.546

## 56. Re 2M Mach 0.50 (2)
BIGFOIL.COM POLAR EXPORT
Joukowsky 19.00% thick 9.00% camber
Joukowsky 19.00% thick 9.00% camber |  |  |  | Cl Max: | 2.0297 | at alpha= | 15 | deg
XFOIL ncrit=9 |  |  |  | L/D Max: | 109.15 | at alpha= | -0.5 | deg
Re: | 2000000 |  |  | Cd Min: | 0.22134 | at alpha= | 20 | deg
Mach: | 0.5 |  |  | Cl=0 at alpha= | -99 | deg
|  |  |  | @ Cl=0.1, Cd= | 0.17988
|  |  |  | @ Cl=0.4, Cd= | 0.010665
|  |  |  | @ Cl=0.6, Cd= | 0.009518
alpha (deg) | Cl | Cd | Cm | Cl/Cd
-20 | 0.1353 | 0.17988 | -0.1738 | 0.75217
-19.5 | 0.1542 | 0.17213 | -0.1783 | 0.89583
-19 | 0.1825 | 0.16734 | -0.1821 | 1.0906
-18.5 | 0.2048 | 0.16136 | -0.1857 | 1.2692
-18 | 0.213 | 0.15254 | -0.1893 | 1.3964
-17.5 | 0.24 | 0.14786 | -0.1925 | 1.6232
-17 | 0.264 | 0.14288 | -0.1954 | 1.8477
-16.5 | 0.269 | 0.13402 | -0.1991 | 2.0072
-16 | 0.2946 | 0.12968 | -0.2017 | 2.2717
-15.5 | 0.3204 | 0.12503 | -0.2046 | 2.5626
-15 | 0.3189 | 0.11625 | -0.2079 | 2.7432
-14.5 | 0.3466 | 0.11216 | -0.2104 | 3.0902
-14 | 0.3402 | 0.10331 | -0.214 | 3.293
-13.5 | 0.3667 | 0.09941 | -0.2162 | 3.6888
-12.5 | 0.3048 | 0.07873 | -0.2259 | 3.8715
-12 | 0.3095 | 0.07298 | -0.229 | 4.2409
-11.5 | 0.2631 | 0.0633 | -0.2343 | 4.1564
-11 | 0.2595 | 0.05771 | -0.2371 | 4.4966
-10.5 | 0.2444 | 0.05178 | -0.2396 | 4.72
-10 | 0.2301 | 0.04633 | -0.2415 | 4.9665
-9.5 | 0.2142 | 0.04133 | -0.2424 | 5.1827
-9 | 0.187 | 0.03662 | -0.2412 | 5.1065
-8.5 | 0.1461 | 0.03195 | -0.2391 | 4.5728
-8 | 0.1277 | 0.02436 | -0.2495 | 5.2422
-7.5 | 0.2241 | 0.01343 | -0.2827 | 16.6865
-7 | 0.3171 | 0.01154 | -0.289 | 27.4783
-6.5 | 0.4033 | 0.01063 | -0.2915 | 37.9398
-6 | 0.4797 | 0.01013 | -0.292 | 47.3544
-5.5 | 0.559 | 0.00965 | -0.2929 | 57.9275
-4.5 | 0.6957 | 0.00921 | -0.2907 | 75.5375
-4 | 0.7592 | 0.0092 | -0.2889 | 82.5217
-3.5 | 0.8283 | 0.00916 | -0.2882 | 90.4258
-3 | 0.8911 | 0.00933 | -0.2865 | 95.5091
-2.5 | 0.9569 | 0.00947 | -0.2854 | 101.0454
-2 | 1.0161 | 0.00978 | -0.2832 | 103.8957
-1.5 | 1.0783 | 0.01006 | -0.2816 | 107.1869
-1 | 1.1336 | 0.01054 | -0.279 | 107.5522
-0.5 | 1.1941 | 0.01094 | -0.2774 | 109.1499
0 | 1.2447 | 0.01166 | -0.2742 | 106.7496
0.5 | 1.3036 | 0.01219 | -0.2723 | 106.9401
1 | 1.351 | 0.01315 | -0.2688 | 102.7376
1.5 | 1.4061 | 0.01392 | -0.2665 | 101.0129
2 | 1.4531 | 0.01505 | -0.2631 | 96.5515
2.5 | 1.5011 | 0.01622 | -0.26 | 92.5462
3 | 1.5476 | 0.01754 | -0.2567 | 88.2326
3.5 | 1.5896 | 0.01916 | -0.2529 | 82.9645
4 | 1.6342 | 0.02076 | -0.2496 | 78.7187
4.5 | 1.6703 | 0.0229 | -0.2454 | 72.9389
5 | 1.714 | 0.02474 | -0.2422 | 69.2805
5.5 | 1.7495 | 0.02717 | -0.2382 | 64.3909
6 | 1.7801 | 0.03002 | -0.2339 | 59.2971
6.5 | 1.8167 | 0.03265 | -0.2304 | 55.6417
7 | 1.8448 | 0.03596 | -0.2263 | 51.3014
7.5 | 1.8718 | 0.0395 | -0.2223 | 47.3873
8 | 1.9014 | 0.04303 | -0.2187 | 44.1878
8.5 | 1.9217 | 0.0474 | -0.2147 | 40.5422
9 | 1.9391 | 0.0522 | -0.2109 | 37.1475
9.5 | 1.9617 | 0.05678 | -0.2075 | 34.5491
10 | 1.9766 | 0.06218 | -0.2042 | 31.7884
10.5 | 1.9857 | 0.06833 | -0.2009 | 29.0604
11 | 1.9969 | 0.07452 | -0.1981 | 26.7968
11.5 | 2.0092 | 0.08084 | -0.1958 | 24.854
12 | 2.0166 | 0.08795 | -0.1938 | 22.9289
12.5 | 2.0211 | 0.09538 | -0.1924 | 21.19
13 | 2.0195 | 0.10354 | -0.1909 | 19.5045
13.5 | 2.0249 | 0.11108 | -0.1899 | 18.2292
14 | 2.0283 | 0.11888 | -0.1893 | 17.0617
14.5 | 2.0296 | 0.12699 | -0.1892 | 15.9824
15 | 2.0297 | 0.13527 | -0.1896 | 15.0048
15.5 | 2.0285 | 0.14373 | -0.1905 | 14.1133
16 | 2.0269 | 0.15231 | -0.192 | 13.3077
17 | 2.0284 | 0.16904 | -0.1959 | 11.9995
17.5 | 2.0287 | 0.17746 | -0.1985 | 11.4319
18 | 2.0294 | 0.18592 | -0.2015 | 10.9154
18.5 | 2.0286 | 0.19465 | -0.205 | 10.4218
19 | 2.028 | 0.20343 | -0.2089 | 9.969
19.5 | 2.0271 | 0.21232 | -0.2132 | 9.5474
20 | 2.0259 | 0.22134 | -0.2178 | 9.1529

## 57. Re 3M Mach 0.00 (1)
BIGFOIL.COM POLAR EXPORT
Joukowsky 19.00% thick 9.00% camber
Joukowsky 19.00% thick 9.00% camber |  |  |  | Cl Max: | 2.788 | at alpha= | 18 | deg
JavaFoil+Calcfoil stall+Eppler ext transition |  |  |  | L/D Max: | 149.444 | at alpha= | 4 | deg
Re: | 3000000 |  |  | Cd Min: | 0.00731 | at alpha= | -5.5 | deg
Mach: | 0 |  |  | Cl=0 at alpha= | -10.6132 | deg
|  |  |  | @ Cl=0.1, Cd= | 0.027443
|  |  |  | @ Cl=0.4, Cd= | 0.014987
|  |  |  | @ Cl=0.6, Cd= | 0.008925
alpha (deg) | Cl | Cd | Cm | Cl/Cd
-20 | -0.762 | 0.12142 | -0.173 | -6.274
-19.5 | -0.737 | 0.11512 | -0.174 | -6.398
-19 | -0.709 | 0.1089 | -0.176 | -6.514
-18.5 | -0.681 | 0.10274 | -0.178 | -6.624
-18 | -0.649 | 0.0972 | -0.179 | -6.681
-17.5 | -0.616 | 0.09166 | -0.181 | -6.722
-17 | -0.581 | 0.08651 | -0.182 | -6.715
-16.5 | -0.544 | 0.08121 | -0.184 | -6.7
-16 | -0.506 | 0.07625 | -0.186 | -6.63
-15.5 | -0.465 | 0.07134 | -0.188 | -6.525
-15 | -0.424 | 0.06658 | -0.19 | -6.366
-14.5 | -0.381 | 0.06185 | -0.192 | -6.157
-14 | -0.336 | 0.05766 | -0.194 | -5.83
-13.5 | -0.29 | 0.05353 | -0.196 | -5.421
-13 | -0.243 | 0.04949 | -0.198 | -4.907
-12.5 | -0.194 | 0.04579 | -0.2 | -4.241
-12 | -0.144 | 0.04215 | -0.203 | -3.424
-11.5 | -0.093 | 0.03851 | -0.205 | -2.424
-11 | -0.041 | 0.03525 | -0.208 | -1.171
-10.5 | 0.012 | 0.03218 | -0.211 | 0.369
-10 | 0.066 | 0.02918 | -0.213 | 2.267
-9.5 | 0.121 | 0.02637 | -0.216 | 4.607
-9 | 0.178 | 0.0238 | -0.219 | 7.474
-8.5 | 0.235 | 0.02118 | -0.222 | 11.116
-8 | 0.294 | 0.01879 | -0.226 | 15.667
-7.5 | 0.355 | 0.01654 | -0.229 | 21.447
-7 | 0.417 | 0.0144 | -0.234 | 28.97
-6.5 | 0.482 | 0.01221 | -0.239 | 39.487
-6 | 0.554 | 0.01054 | -0.246 | 52.557
-5.5 | 0.646 | 0.00731 | -0.261 | 88.38
-5 | 0.71 | 0.00752 | -0.261 | 94.438
-4.5 | 0.774 | 0.00769 | -0.261 | 100.691
-4 | 0.842 | 0.00793 | -0.261 | 106.178
-3.5 | 0.906 | 0.00821 | -0.261 | 110.351
-3 | 0.969 | 0.00848 | -0.261 | 114.285
-2.5 | 1.032 | 0.00811 | -0.261 | 127.251
-2 | 1.095 | 0.00803 | -0.261 | 136.342
-1.5 | 1.158 | 0.00791 | -0.261 | 146.384
-1 | 1.221 | 0.00881 | -0.261 | 138.654
-0.5 | 1.273 | 0.00909 | -0.261 | 140.052
0 | 1.327 | 0.00934 | -0.261 | 142.119
0.5 | 1.387 | 0.00967 | -0.261 | 143.494
1 | 1.446 | 0.00994 | -0.261 | 145.469
1.5 | 1.506 | 0.01026 | -0.261 | 146.68
2 | 1.564 | 0.01061 | -0.26 | 147.477
2.5 | 1.622 | 0.01096 | -0.26 | 148.028
3 | 1.68 | 0.01132 | -0.26 | 148.367
3.5 | 1.737 | 0.01173 | -0.26 | 148.157
4 | 1.794 | 0.012 | -0.259 | 149.444
4.5 | 1.85 | 0.01248 | -0.259 | 148.241
5 | 1.905 | 0.01299 | -0.259 | 146.621
5.5 | 1.96 | 0.01356 | -0.259 | 144.591
6 | 2.014 | 0.01413 | -0.258 | 142.511
6.5 | 2.068 | 0.01478 | -0.258 | 139.905
7 | 2.12 | 0.01546 | -0.257 | 137.146
7.5 | 2.172 | 0.01621 | -0.257 | 134.001
8 | 2.222 | 0.01697 | -0.256 | 130.94
8.5 | 2.271 | 0.01782 | -0.256 | 127.467
9 | 2.319 | 0.01873 | -0.255 | 123.86
9.5 | 2.366 | 0.01972 | -0.255 | 120.001
10 | 2.411 | 0.02054 | -0.254 | 117.397
10.5 | 2.454 | 0.02173 | -0.254 | 112.933
11 | 2.494 | 0.02299 | -0.253 | 108.499
11.5 | 2.533 | 0.02442 | -0.252 | 103.745
12 | 2.569 | 0.02592 | -0.252 | 99.143
12.5 | 2.603 | 0.02756 | -0.251 | 94.454
13 | 2.635 | 0.02934 | -0.25 | 89.794
13.5 | 2.663 | 0.03123 | -0.249 | 85.268
14 | 2.689 | 0.03325 | -0.249 | 80.876
14.5 | 2.712 | 0.03535 | -0.248 | 76.707
15 | 2.732 | 0.03762 | -0.247 | 72.623
15.5 | 2.749 | 0.03988 | -0.246 | 68.928
16 | 2.763 | 0.04226 | -0.245 | 65.391
16.5 | 2.774 | 0.04467 | -0.244 | 62.094
17 | 2.782 | 0.04718 | -0.243 | 58.953
17.5 | 2.787 | 0.04982 | -0.242 | 55.933
18 | 2.788 | 0.05253 | -0.241 | 53.069
18.5 | 2.786 | 0.05535 | -0.24 | 50.335
19 | 2.781 | 0.05831 | -0.239 | 47.698
19.5 | 2.773 | 0.06127 | -0.238 | 45.262
20 | 2.762 | 0.06454 | -0.237 | 42.79

## 58. Re 3M Mach 0.00 (2)
BIGFOIL.COM POLAR EXPORT
Joukowsky 19.00% thick 9.00% camber
Joukowsky 19.00% thick 9.00% camber |  |  |  | Cl Max: | 2.1474 | at alpha= | 17.5 | deg
XFOIL ncrit=9 |  |  |  | L/D Max: | 175.659 | at alpha= | 2.5 | deg
Re: | 3000000 |  |  | Cd Min: | 0.11662 | at alpha= | 20 | deg
Mach: | 0 |  |  | Cl=0 at alpha= | -10.0793 | deg
|  |  |  | @ Cl=0.1, Cd= | 0.0083851
|  |  |  | @ Cl=0.4, Cd= | 0.0073563
|  |  |  | @ Cl=0.6, Cd= | 0.0070163
alpha (deg) | Cl | Cd | Cm | Cl/Cd
-19.5 | -0.2744 | 0.10408 | -0.1612 | -2.6364
-19 | -0.2542 | 0.09561 | -0.1724 | -2.6587
-18.5 | -0.2469 | 0.08823 | -0.1799 | -2.7984
-18 | -0.2441 | 0.08161 | -0.1854 | -2.9911
-17.5 | -0.2439 | 0.07523 | -0.1904 | -3.2421
-17 | -0.2577 | 0.06752 | -0.1962 | -3.8166
-16.5 | -0.2813 | 0.05934 | -0.2019 | -4.7405
-16 | -0.2972 | 0.05266 | -0.2061 | -5.6438
-15.5 | -0.3222 | 0.04536 | -0.2107 | -7.1032
-15 | -0.3731 | 0.03672 | -0.2149 | -10.1607
-14.5 | -0.4892 | 0.02525 | -0.2179 | -19.3743
-14 | -0.4778 | 0.0146 | -0.2374 | -32.726
-13.5 | -0.4181 | 0.01298 | -0.2417 | -32.2111
-13 | -0.3581 | 0.01213 | -0.244 | -29.5218
-12.5 | -0.2981 | 0.01128 | -0.2462 | -26.4273
-12 | -0.2363 | 0.0106 | -0.2482 | -22.2925
-11.5 | -0.1756 | 0.01018 | -0.2496 | -17.2495
-11 | -0.1138 | 0.0096 | -0.2513 | -11.8542
-10.5 | -0.052 | 0.00921 | -0.2527 | -5.646
-9.5 | 0.0716 | 0.00851 | -0.2552 | 8.4136
-9 | 0.133 | 0.00824 | -0.2564 | 16.1408
-8.5 | 0.1947 | 0.00799 | -0.2575 | 24.368
-8 | 0.2567 | 0.00775 | -0.2586 | 33.1226
-7.5 | 0.3173 | 0.00762 | -0.2594 | 41.6404
-7 | 0.3796 | 0.00739 | -0.2606 | 51.3667
-6.5 | 0.4401 | 0.00729 | -0.2613 | 60.3704
-6 | 0.5016 | 0.00716 | -0.2623 | 70.0559
-5.5 | 0.5622 | 0.00706 | -0.2631 | 79.6317
-5 | 0.6227 | 0.00699 | -0.2638 | 89.0844
-4.5 | 0.6831 | 0.00695 | -0.2645 | 98.2878
-4 | 0.7425 | 0.00693 | -0.265 | 107.1429
-3.5 | 0.8027 | 0.00689 | -0.2657 | 116.5022
-3 | 0.861 | 0.00693 | -0.266 | 124.2424
-2.5 | 0.9206 | 0.00692 | -0.2666 | 133.0347
-2 | 0.9774 | 0.00703 | -0.2666 | 139.0327
-1.5 | 1.0363 | 0.00703 | -0.2671 | 147.4111
-1 | 1.0921 | 0.00716 | -0.267 | 152.5279
-0.5 | 1.1496 | 0.00721 | -0.2672 | 159.4452
0 | 1.2033 | 0.00739 | -0.2667 | 162.8281
0.5 | 1.259 | 0.00748 | -0.2665 | 168.3155
1 | 1.3104 | 0.0077 | -0.2656 | 170.1818
1.5 | 1.3633 | 0.00782 | -0.265 | 174.335
2 | 1.4065 | 0.00807 | -0.2624 | 174.2875
2.5 | 1.4527 | 0.00827 | -0.2605 | 175.659
3 | 1.4966 | 0.0086 | -0.2583 | 174.0233
3.5 | 1.5406 | 0.00893 | -0.2561 | 172.5196
4 | 1.5835 | 0.00931 | -0.2538 | 170.0859
4.5 | 1.624 | 0.00979 | -0.2511 | 165.8836
5 | 1.666 | 0.01024 | -0.2488 | 162.6953
5.5 | 1.7036 | 0.01089 | -0.2458 | 156.4371
6.5 | 1.78 | 0.01222 | -0.2403 | 145.6628
7 | 1.8121 | 0.01319 | -0.2368 | 137.3844
7.5 | 1.8482 | 0.01404 | -0.234 | 131.6382
8 | 1.8807 | 0.01512 | -0.2307 | 124.3849
9 | 1.9395 | 0.01775 | -0.2238 | 109.2676
9.5 | 1.9676 | 0.01925 | -0.2205 | 102.213
10 | 1.9908 | 0.02113 | -0.2167 | 94.2168
10.5 | 2.0137 | 0.02317 | -0.2131 | 86.9098
11 | 2.0379 | 0.02488 | -0.2098 | 81.9092
11.5 | 2.0582 | 0.02731 | -0.2062 | 75.3643
12 | 2.0747 | 0.03013 | -0.2025 | 68.8583
12.5 | 2.0892 | 0.03325 | -0.1988 | 62.8331
13 | 2.1025 | 0.03661 | -0.1953 | 57.4297
13.5 | 2.1151 | 0.0402 | -0.1921 | 52.6144
14 | 2.126 | 0.04411 | -0.189 | 48.1977
14.5 | 2.1348 | 0.04837 | -0.1861 | 44.1348
15 | 2.1406 | 0.0531 | -0.1832 | 40.3126
15.5 | 2.1443 | 0.05822 | -0.1806 | 36.831
16 | 2.1458 | 0.06378 | -0.1782 | 33.6438
16.5 | 2.1452 | 0.06973 | -0.1761 | 30.7644
17 | 2.1461 | 0.0757 | -0.1744 | 28.3501
17.5 | 2.1474 | 0.08169 | -0.173 | 26.2872
18 | 2.1466 | 0.08811 | -0.1718 | 24.3627
18.5 | 2.1421 | 0.09509 | -0.171 | 22.5271
19 | 2.1365 | 0.10231 | -0.1705 | 20.8826
20 | 2.1262 | 0.11662 | -0.1705 | 18.2319

## 59. Re 3M Mach 0.10 (1)
BIGFOIL.COM POLAR EXPORT
Joukowsky 19.00% thick 9.00% camber
Joukowsky 19.00% thick 9.00% camber |  |  |  | Cl Max: | 2.778 | at alpha= | 17.5 | deg
JavaFoil+Calcfoil stall+Eppler ext transition |  |  |  | L/D Max: | 149.715 | at alpha= | 3.5 | deg
Re: | 3000000 |  |  | Cd Min: | 0.00733 | at alpha= | -5.5 | deg
Mach: | 0.1 |  |  | Cl=0 at alpha= | -10.6132 | deg
|  |  |  | @ Cl=0.1, Cd= | 0.027994
|  |  |  | @ Cl=0.4, Cd= | 0.015471
|  |  |  | @ Cl=0.6, Cd= | 0.0092321
alpha (deg) | Cl | Cd | Cm | Cl/Cd
-20 | -0.752 | 0.12337 | -0.173 | -6.097
-19.5 | -0.729 | 0.11684 | -0.174 | -6.235
-19 | -0.703 | 0.11089 | -0.176 | -6.336
-18.5 | -0.675 | 0.10453 | -0.177 | -6.457
-18 | -0.645 | 0.09865 | -0.179 | -6.539
-17.5 | -0.613 | 0.0932 | -0.181 | -6.573
-17 | -0.578 | 0.08776 | -0.182 | -6.59
-16.5 | -0.542 | 0.08258 | -0.184 | -6.564
-16 | -0.504 | 0.07749 | -0.186 | -6.506
-15.5 | -0.465 | 0.07252 | -0.188 | -6.405
-15 | -0.423 | 0.0675 | -0.19 | -6.272
-14.5 | -0.381 | 0.06289 | -0.192 | -6.052
-14 | -0.336 | 0.05846 | -0.194 | -5.751
-13.5 | -0.29 | 0.05443 | -0.196 | -5.334
-13 | -0.243 | 0.05017 | -0.199 | -4.846
-12.5 | -0.194 | 0.04645 | -0.201 | -4.186
-12 | -0.145 | 0.04273 | -0.203 | -3.384
-11.5 | -0.094 | 0.03928 | -0.206 | -2.382
-11 | -0.041 | 0.03586 | -0.208 | -1.154
-10.5 | 0.012 | 0.03269 | -0.211 | 0.365
-10 | 0.066 | 0.0297 | -0.214 | 2.232
-9.5 | 0.122 | 0.02689 | -0.216 | 4.53
-9 | 0.178 | 0.02427 | -0.219 | 7.35
-8.5 | 0.236 | 0.0216 | -0.223 | 10.935
-8 | 0.295 | 0.01918 | -0.226 | 15.396
-7.5 | 0.356 | 0.01699 | -0.23 | 20.934
-7 | 0.418 | 0.01485 | -0.234 | 28.141
-6.5 | 0.483 | 0.01254 | -0.239 | 38.495
-6 | 0.553 | 0.01102 | -0.245 | 50.173
-5.5 | 0.65 | 0.00733 | -0.262 | 88.596
-5 | 0.714 | 0.00755 | -0.262 | 94.605
-4.5 | 0.778 | 0.00773 | -0.262 | 100.702
-4 | 0.847 | 0.008 | -0.262 | 105.837
-3.5 | 0.91 | 0.00824 | -0.263 | 110.398
-3 | 0.974 | 0.00855 | -0.263 | 113.955
-2.5 | 1.037 | 0.00816 | -0.262 | 127.055
-2 | 1.101 | 0.00809 | -0.262 | 136.134
-1.5 | 1.164 | 0.00803 | -0.262 | 145.05
-1 | 1.228 | 0.00882 | -0.262 | 139.158
-0.5 | 1.279 | 0.00911 | -0.262 | 140.361
0 | 1.333 | 0.00943 | -0.262 | 141.346
0.5 | 1.393 | 0.00974 | -0.262 | 143.073
1 | 1.453 | 0.01002 | -0.262 | 144.99
1.5 | 1.512 | 0.01034 | -0.262 | 146.206
2 | 1.571 | 0.0107 | -0.262 | 146.836
2.5 | 1.63 | 0.01106 | -0.261 | 147.377
3 | 1.687 | 0.01142 | -0.261 | 147.778
3.5 | 1.745 | 0.01165 | -0.261 | 149.715
4 | 1.802 | 0.01213 | -0.261 | 148.544
4.5 | 1.858 | 0.0126 | -0.26 | 147.411
5 | 1.913 | 0.01313 | -0.26 | 145.727
5.5 | 1.968 | 0.01372 | -0.26 | 143.526
6 | 2.023 | 0.01431 | -0.259 | 141.358
6.5 | 2.076 | 0.01496 | -0.259 | 138.769
7 | 2.129 | 0.01567 | -0.259 | 135.818
7.5 | 2.18 | 0.01642 | -0.258 | 132.803
8 | 2.231 | 0.01722 | -0.258 | 129.566
8.5 | 2.28 | 0.01809 | -0.257 | 126.053
9 | 2.328 | 0.01904 | -0.257 | 122.296
9.5 | 2.375 | 0.02004 | -0.256 | 118.512
10 | 2.419 | 0.02089 | -0.255 | 115.802
10.5 | 2.462 | 0.02212 | -0.255 | 111.28
11 | 2.502 | 0.02346 | -0.254 | 106.676
11.5 | 2.541 | 0.02488 | -0.253 | 102.102
12 | 2.576 | 0.02646 | -0.253 | 97.352
12.5 | 2.61 | 0.02817 | -0.252 | 92.623
13 | 2.64 | 0.03001 | -0.251 | 87.983
13.5 | 2.668 | 0.03198 | -0.25 | 83.429
14 | 2.693 | 0.03406 | -0.25 | 79.064
14.5 | 2.714 | 0.03627 | -0.249 | 74.836
15 | 2.733 | 0.03854 | -0.248 | 70.927
15.5 | 2.749 | 0.04092 | -0.247 | 67.177
16 | 2.761 | 0.04339 | -0.246 | 63.641
16.5 | 2.77 | 0.0459 | -0.245 | 60.349
17 | 2.776 | 0.0485 | -0.244 | 57.231
17.5 | 2.778 | 0.05124 | -0.243 | 54.222
18 | 2.777 | 0.05408 | -0.242 | 51.353
18.5 | 2.772 | 0.05703 | -0.241 | 48.614
19 | 2.764 | 0.06004 | -0.24 | 46.043
19.5 | 2.754 | 0.06327 | -0.239 | 43.524
20 | 2.738 | 0.0666 | -0.238 | 41.111

## 60. Re 3M Mach 0.10 (2)
BIGFOIL.COM POLAR EXPORT
Joukowsky 19.00% thick 9.00% camber
Joukowsky 19.00% thick 9.00% camber |  |  |  | Cl Max: | 2.1464 | at alpha= | 16 | deg
XFOIL ncrit=9 |  |  |  | L/D Max: | 173.759 | at alpha= | 2.5 | deg
Re: | 3000000 |  |  | Cd Min: | 0.12076 | at alpha= | 20 | deg
Mach: | 0.1 |  |  | Cl=0 at alpha= | -10.0454 | deg
|  |  |  | @ Cl=0.1, Cd= | 0.0084742
|  |  |  | @ Cl=0.4, Cd= | 0.0074136
|  |  |  | @ Cl=0.6, Cd= | 0.0070629
alpha (deg) | Cl | Cd | Cm | Cl/Cd
-19 | -0.2356 | 0.09866 | -0.1719 | -2.388
-18.5 | -0.229 | 0.09107 | -0.1795 | -2.5145
-18 | -0.2234 | 0.08478 | -0.1847 | -2.6351
-17.5 | -0.2204 | 0.07865 | -0.1894 | -2.8023
-17 | -0.2263 | 0.07173 | -0.1946 | -3.1549
-16.5 | -0.2484 | 0.06343 | -0.2005 | -3.9161
-16 | -0.2618 | 0.05675 | -0.2049 | -4.6132
-15.5 | -0.2766 | 0.05011 | -0.2094 | -5.5199
-15 | -0.3078 | 0.04264 | -0.2136 | -7.2186
-14.5 | -0.392 | 0.03247 | -0.2171 | -12.0727
-14 | -0.4814 | 0.01956 | -0.2282 | -24.6115
-13.5 | -0.4268 | 0.0137 | -0.242 | -31.1533
-13 | -0.3662 | 0.01254 | -0.245 | -29.2026
-12.5 | -0.3054 | 0.01171 | -0.2472 | -26.0803
-12 | -0.2428 | 0.01085 | -0.2495 | -22.3779
-11.5 | -0.1814 | 0.01035 | -0.2509 | -17.5266
-11 | -0.1187 | 0.00978 | -0.2526 | -12.137
-10.5 | -0.0561 | 0.00933 | -0.2541 | -6.0129
-10 | 0.0056 | 0.009 | -0.2552 | 0.62222
-9.5 | 0.0689 | 0.0086 | -0.2566 | 8.0116
-9 | 0.1307 | 0.00835 | -0.2576 | 15.6527
-8.5 | 0.1935 | 0.00805 | -0.2589 | 24.0373
-8 | 0.2558 | 0.00782 | -0.2599 | 32.711
-7.5 | 0.3173 | 0.00765 | -0.2608 | 41.4771
-7 | 0.38 | 0.00744 | -0.2619 | 51.0753
-6.5 | 0.4407 | 0.00736 | -0.2626 | 59.8777
-6 | 0.5031 | 0.00719 | -0.2636 | 69.9722
-5.5 | 0.564 | 0.00711 | -0.2643 | 79.3249
-5 | 0.6252 | 0.00703 | -0.2651 | 88.9331
-4.5 | 0.6857 | 0.007 | -0.2657 | 97.9571
-4 | 0.746 | 0.00696 | -0.2663 | 107.1839
-3.5 | 0.8063 | 0.00693 | -0.2669 | 116.3492
-3 | 0.8652 | 0.00696 | -0.2673 | 124.3103
-2.5 | 0.9249 | 0.00697 | -0.2677 | 132.6973
-2 | 0.9823 | 0.00706 | -0.2678 | 139.136
-1.5 | 1.0413 | 0.00708 | -0.2682 | 147.0763
-1 | 1.0973 | 0.0072 | -0.268 | 152.4028
-0.5 | 1.1549 | 0.00726 | -0.2682 | 159.0771
0 | 1.2089 | 0.00744 | -0.2676 | 162.4866
0.5 | 1.2644 | 0.00754 | -0.2674 | 167.6923
1 | 1.3161 | 0.00774 | -0.2664 | 170.0388
1.5 | 1.3661 | 0.00789 | -0.2651 | 173.1432
2 | 1.4095 | 0.00813 | -0.2625 | 173.3702
2.5 | 1.4561 | 0.00838 | -0.2606 | 173.7589
3 | 1.5005 | 0.00871 | -0.2584 | 172.2732
3.5 | 1.5443 | 0.00908 | -0.2561 | 170.0771
4 | 1.5876 | 0.00946 | -0.2538 | 167.8224
4.5 | 1.6276 | 0.00999 | -0.251 | 162.9229
5 | 1.6702 | 0.01045 | -0.2487 | 159.8278
5.5 | 1.7077 | 0.01113 | -0.2456 | 153.4322
6 | 1.7463 | 0.0118 | -0.2428 | 147.9915
6.5 | 1.7834 | 0.01256 | -0.2399 | 141.9904
7 | 1.8172 | 0.01353 | -0.2366 | 134.3089
7.5 | 1.8518 | 0.01449 | -0.2335 | 127.7985
8 | 1.8846 | 0.01561 | -0.2302 | 120.7303
8.5 | 1.913 | 0.017 | -0.2265 | 112.5294
9 | 1.9417 | 0.01845 | -0.2231 | 105.2412
9.5 | 1.9711 | 0.01997 | -0.2198 | 98.7031
10 | 1.9961 | 0.02183 | -0.2162 | 91.4384
10.5 | 2.0172 | 0.02405 | -0.2125 | 83.8753
11 | 2.0385 | 0.02607 | -0.2088 | 78.1933
11.5 | 2.0618 | 0.02837 | -0.2056 | 72.6754
12 | 2.079 | 0.03125 | -0.2019 | 66.528
12.5 | 2.0927 | 0.03454 | -0.1982 | 60.5877
13 | 2.1041 | 0.03819 | -0.1946 | 55.0956
13.5 | 2.1139 | 0.04216 | -0.1912 | 50.1399
14 | 2.1246 | 0.0462 | -0.1882 | 45.987
14.5 | 2.1353 | 0.05039 | -0.1854 | 42.3755
15 | 2.142 | 0.05514 | -0.1827 | 38.8466
15.5 | 2.1454 | 0.06042 | -0.1802 | 35.5081
16 | 2.1464 | 0.06616 | -0.1778 | 32.4426
16.5 | 2.1452 | 0.07233 | -0.1758 | 29.6585
17 | 2.1427 | 0.07884 | -0.1741 | 27.1778
17.5 | 2.1404 | 0.08546 | -0.1727 | 25.0456
18 | 2.1388 | 0.09213 | -0.1717 | 23.215
18.5 | 2.1343 | 0.09922 | -0.1711 | 21.5108
19 | 2.1294 | 0.10643 | -0.1707 | 20.0075
19.5 | 2.1229 | 0.11386 | -0.1707 | 18.6448
20 | 2.1197 | 0.12076 | -0.171 | 17.553

## 61. Re 3M Mach 0.25 (1)
BIGFOIL.COM POLAR EXPORT
Joukowsky 19.00% thick 9.00% camber
Joukowsky 19.00% thick 9.00% camber |  |  |  | Cl Max: | 2.729 | at alpha= | 15.5 | deg
JavaFoil+Calcfoil stall+Eppler ext transition |  |  |  | L/D Max: | 146.005 | at alpha= | 3 | deg
Re: | 3000000 |  |  | Cd Min: | 0.00774 | at alpha= | -5 | deg
Mach: | 0.25 |  |  | Cl=0 at alpha= | -10.6111 | deg
|  |  |  | @ Cl=0.1, Cd= | 0.030729
|  |  |  | @ Cl=0.4, Cd= | 0.017724
|  |  |  | @ Cl=0.6, Cd= | 0.012042
alpha (deg) | Cl | Cd | Cm | Cl/Cd
-20 | -0.669 | 0.13758 | -0.17 | -4.862
-19.5 | -0.658 | 0.13036 | -0.171 | -5.049
-19 | -0.644 | 0.12296 | -0.173 | -5.239
-18.5 | -0.627 | 0.11624 | -0.175 | -5.391
-18 | -0.606 | 0.10927 | -0.177 | -5.547
-17.5 | -0.582 | 0.10286 | -0.179 | -5.655
-17 | -0.554 | 0.09637 | -0.181 | -5.75
-16.5 | -0.524 | 0.09037 | -0.183 | -5.795
-16 | -0.491 | 0.08469 | -0.185 | -5.793
-15.5 | -0.455 | 0.07915 | -0.188 | -5.749
-15 | -0.417 | 0.07395 | -0.19 | -5.638
-14.5 | -0.377 | 0.06872 | -0.192 | -5.482
-14 | -0.334 | 0.06366 | -0.195 | -5.252
-13.5 | -0.29 | 0.05907 | -0.197 | -4.907
-13 | -0.244 | 0.05468 | -0.199 | -4.455
-12.5 | -0.195 | 0.05047 | -0.202 | -3.871
-12 | -0.146 | 0.04644 | -0.204 | -3.136
-11.5 | -0.094 | 0.04273 | -0.207 | -2.209
-11 | -0.042 | 0.03906 | -0.21 | -1.071
-10.5 | 0.012 | 0.03567 | -0.213 | 0.338
-10 | 0.067 | 0.03246 | -0.215 | 2.07
-9.5 | 0.124 | 0.02947 | -0.219 | 4.194
-9 | 0.181 | 0.02662 | -0.222 | 6.802
-8.5 | 0.24 | 0.02394 | -0.225 | 10.017
-8 | 0.3 | 0.02144 | -0.228 | 13.981
-7.5 | 0.361 | 0.01908 | -0.232 | 18.924
-7 | 0.424 | 0.01689 | -0.236 | 25.104
-6.5 | 0.489 | 0.0148 | -0.24 | 33.037
-6 | 0.556 | 0.01269 | -0.245 | 43.849
-5.5 | 0.63 | 0.0116 | -0.252 | 54.32
-5 | 0.733 | 0.00774 | -0.269 | 94.721
-4.5 | 0.799 | 0.00799 | -0.269 | 100.072
-4 | 0.87 | 0.00823 | -0.27 | 105.747
-3.5 | 0.935 | 0.00856 | -0.27 | 109.316
-3 | 1.001 | 0.00791 | -0.269 | 126.44
-2.5 | 1.066 | 0.00777 | -0.269 | 137.167
-2 | 1.131 | 0.00799 | -0.269 | 141.516
-1.5 | 1.196 | 0.00886 | -0.269 | 135.006
-1 | 1.261 | 0.0092 | -0.269 | 137.125
-0.5 | 1.314 | 0.00942 | -0.269 | 139.371
0 | 1.367 | 0.00978 | -0.269 | 139.732
0.5 | 1.429 | 0.01011 | -0.269 | 141.25
1 | 1.49 | 0.01049 | -0.269 | 142.031
1.5 | 1.55 | 0.01082 | -0.269 | 143.226
2 | 1.61 | 0.01121 | -0.268 | 143.589
2.5 | 1.67 | 0.01161 | -0.268 | 143.809
3 | 1.729 | 0.01184 | -0.268 | 146.005
3.5 | 1.787 | 0.01232 | -0.268 | 145.048
4 | 1.845 | 0.01283 | -0.267 | 143.822
4.5 | 1.902 | 0.01341 | -0.267 | 141.849
5 | 1.958 | 0.01399 | -0.267 | 139.943
5.5 | 2.014 | 0.01464 | -0.266 | 137.541
6 | 2.069 | 0.01533 | -0.266 | 134.905
6.5 | 2.123 | 0.01609 | -0.266 | 131.927
7 | 2.176 | 0.01689 | -0.265 | 128.809
7.5 | 2.227 | 0.01776 | -0.265 | 125.414
8 | 2.278 | 0.01868 | -0.264 | 121.942
8.5 | 2.327 | 0.01971 | -0.264 | 118.071
9 | 2.374 | 0.02082 | -0.263 | 114.047
9.5 | 2.42 | 0.02201 | -0.262 | 109.921
10 | 2.463 | 0.02309 | -0.262 | 106.695
10.5 | 2.504 | 0.02454 | -0.261 | 102.049
11 | 2.542 | 0.02616 | -0.26 | 97.178
11.5 | 2.578 | 0.02789 | -0.259 | 92.423
12 | 2.61 | 0.02979 | -0.259 | 87.591
12.5 | 2.639 | 0.03189 | -0.258 | 82.732
13 | 2.664 | 0.03412 | -0.257 | 78.066
13.5 | 2.685 | 0.03656 | -0.256 | 73.44
14 | 2.703 | 0.03913 | -0.255 | 69.076
14.5 | 2.716 | 0.04184 | -0.254 | 64.914
15 | 2.725 | 0.04465 | -0.253 | 61.035
15.5 | 2.729 | 0.04762 | -0.252 | 57.313
16 | 2.729 | 0.05075 | -0.251 | 53.783
16.5 | 2.724 | 0.05399 | -0.25 | 50.451
17 | 2.714 | 0.05731 | -0.249 | 47.353
17.5 | 2.699 | 0.06077 | -0.248 | 44.408
18 | 2.678 | 0.06454 | -0.247 | 41.494
18.5 | 2.651 | 0.06846 | -0.246 | 38.73
19 | 2.62 | 0.0726 | -0.244 | 36.089
19.5 | 2.584 | 0.07703 | -0.243 | 33.544
20 | 2.54 | 0.08169 | -0.242 | 31.1

## 62. Re 3M Mach 0.25 (2)
BIGFOIL.COM POLAR EXPORT
Joukowsky 19.00% thick 9.00% camber
Joukowsky 19.00% thick 9.00% camber |  |  |  | Cl Max: | 2.1293 | at alpha= | 15.5 | deg
XFOIL ncrit=9 |  |  |  | L/D Max: | 164.901 | at alpha= | 1 | deg
Re: | 3000000 |  |  | Cd Min: | 0.14107 | at alpha= | 20 | deg
Mach: | 0.25 |  |  | Cl=0 at alpha= | -9.8861 | deg
|  |  |  | @ Cl=0.1, Cd= | 0.0089746
|  |  |  | @ Cl=0.4, Cd= | 0.0077266
|  |  |  | @ Cl=0.6, Cd= | 0.0073163
alpha (deg) | Cl | Cd | Cm | Cl/Cd
-17.5 | -0.1276 | 0.0925 | -0.1877 | -1.3795
-17 | -0.1248 | 0.08625 | -0.1921 | -1.447
-16.5 | -0.1222 | 0.08006 | -0.1966 | -1.5264
-16 | -0.1259 | 0.07357 | -0.2011 | -1.7113
-15.5 | -0.1305 | 0.06711 | -0.2057 | -1.9446
-15 | -0.1364 | 0.06094 | -0.2099 | -2.2383
-14.5 | -0.1444 | 0.05488 | -0.2138 | -2.6312
-14 | -0.1712 | 0.04747 | -0.2185 | -3.6065
-13.5 | -0.2153 | 0.03953 | -0.2226 | -5.4465
-13 | -0.2974 | 0.03109 | -0.2235 | -9.5658
-12.5 | -0.3483 | 0.01886 | -0.2397 | -18.4677
-12 | -0.2835 | 0.01332 | -0.2534 | -21.2838
-11.5 | -0.2168 | 0.01195 | -0.2569 | -18.1423
-11 | -0.1488 | 0.01099 | -0.2593 | -13.5396
-10.5 | -0.0829 | 0.01041 | -0.2608 | -7.9635
-10 | -0.0151 | 0.00971 | -0.2626 | -1.5551
-9.5 | 0.0512 | 0.00932 | -0.2637 | 5.4936
-9 | 0.1176 | 0.00885 | -0.2651 | 13.2881
-8.5 | 0.1842 | 0.00853 | -0.2662 | 21.5944
-8 | 0.2493 | 0.00824 | -0.2671 | 30.2549
-7.5 | 0.3157 | 0.00796 | -0.2682 | 39.6608
-7 | 0.3803 | 0.00779 | -0.269 | 48.819
-6.5 | 0.4455 | 0.00758 | -0.2699 | 58.7731
-6 | 0.51 | 0.00744 | -0.2707 | 68.5484
-5.5 | 0.5734 | 0.00737 | -0.2712 | 77.8019
-5 | 0.6378 | 0.00724 | -0.2721 | 88.0939
-4.5 | 0.7 | 0.00721 | -0.2725 | 97.0874
-4 | 0.7636 | 0.00714 | -0.2731 | 106.9468
-3 | 0.887 | 0.00716 | -0.2738 | 123.8827
-2.5 | 0.9465 | 0.00723 | -0.2738 | 130.9129
-2 | 1.0078 | 0.00724 | -0.2741 | 139.1989
-1.5 | 1.0655 | 0.00736 | -0.2737 | 144.769
-1 | 1.1247 | 0.00743 | -0.2736 | 151.3728
-0.5 | 1.1796 | 0.00761 | -0.2728 | 155.0066
0 | 1.2355 | 0.0077 | -0.2721 | 160.4545
0.5 | 1.2817 | 0.00791 | -0.2695 | 162.0354
1 | 1.3324 | 0.00808 | -0.2678 | 164.901
1.5 | 1.3782 | 0.00843 | -0.2653 | 163.4875
2 | 1.4289 | 0.00867 | -0.2637 | 164.8097
2.5 | 1.4734 | 0.00909 | -0.2611 | 162.0902
3 | 1.521 | 0.00946 | -0.259 | 160.7822
3.5 | 1.5642 | 0.00997 | -0.2562 | 156.8907
4 | 1.608 | 0.01051 | -0.2537 | 152.9971
4.5 | 1.6503 | 0.01113 | -0.2509 | 148.2749
5 | 1.6885 | 0.01194 | -0.2476 | 141.4154
5.5 | 1.7308 | 0.01265 | -0.2449 | 136.8221
6 | 1.7668 | 0.01365 | -0.2415 | 129.4359
6.5 | 1.8042 | 0.01467 | -0.2383 | 122.9857
7 | 1.8395 | 0.01583 | -0.2349 | 116.2034
8 | 1.9036 | 0.01871 | -0.2277 | 101.7424
8.5 | 1.9338 | 0.02039 | -0.2241 | 94.8406
9 | 1.9602 | 0.0224 | -0.2203 | 87.5089
9.5 | 1.9861 | 0.02454 | -0.2165 | 80.9332
10 | 2.0123 | 0.0268 | -0.213 | 75.0858
10.5 | 2.0349 | 0.02944 | -0.2094 | 69.1202
11 | 2.0545 | 0.03214 | -0.2058 | 63.9235
11.5 | 2.0698 | 0.03561 | -0.2019 | 58.1241
12 | 2.0871 | 0.03905 | -0.1984 | 53.4469
12.5 | 2.1019 | 0.04288 | -0.195 | 49.0182
13 | 2.1127 | 0.04722 | -0.1917 | 44.7416
13.5 | 2.1206 | 0.05202 | -0.1885 | 40.7651
14 | 2.1253 | 0.05733 | -0.1854 | 37.0713
14.5 | 2.1276 | 0.06309 | -0.1827 | 33.7233
15 | 2.1284 | 0.06921 | -0.1802 | 30.7528
15.5 | 2.1293 | 0.07553 | -0.1781 | 28.1914
16 | 2.129 | 0.08214 | -0.1764 | 25.9192
16.5 | 2.1271 | 0.08911 | -0.1749 | 23.8705
17 | 2.122 | 0.09657 | -0.1739 | 21.9737
17.5 | 2.1168 | 0.10414 | -0.1732 | 20.3265
18 | 2.111 | 0.11185 | -0.173 | 18.8735
18.5 | 2.1044 | 0.11963 | -0.1731 | 17.5909
19 | 2.1008 | 0.127 | -0.1736 | 16.5417
19.5 | 2.1005 | 0.13385 | -0.1743 | 15.6929
20 | 2.097 | 0.14107 | -0.1754 | 14.865

## 63. Re 3M Mach 0.50 (1)
BIGFOIL.COM POLAR EXPORT
Joukowsky 19.00% thick 9.00% camber
Joukowsky 19.00% thick 9.00% camber |  |  |  | Cl Max: | 2.563 | at alpha= | 10.5 | deg
JavaFoil+Calcfoil stall+Eppler ext transition |  |  |  | L/D Max: | 130.899 | at alpha= | -1 | deg
Re: | 3000000 |  |  | Cd Min: | 0.00927 | at alpha= | -3 | deg
Mach: | 0.5 |  |  | Cl=0 at alpha= | -10.6154 | deg
|  |  |  | @ Cl=0.1, Cd= | 0.044043
|  |  |  | @ Cl=0.4, Cd= | 0.027064
|  |  |  | @ Cl=0.6, Cd= | 0.020697
alpha (deg) | Cl | Cd | Cm | Cl/Cd
-20 | -0.567 | 0.16772 | -0.172 | -3.381
-19.5 | -0.537 | 0.16769 | -0.172 | -3.201
-19 | -0.506 | 0.15855 | -0.169 | -3.189
-18.5 | -0.475 | 0.1527 | -0.169 | -3.114
-18 | -0.445 | 0.15007 | -0.17 | -2.967
-17.5 | -0.414 | 0.14549 | -0.166 | -2.848
-17 | -0.384 | 0.13912 | -0.166 | -2.761
-16.5 | -0.354 | 0.13884 | -0.166 | -2.55
-16 | -0.323 | 0.13065 | -0.162 | -2.474
-15.5 | -0.293 | 0.12516 | -0.163 | -2.343
-15 | -0.263 | 0.12089 | -0.159 | -2.173
-14.5 | -0.233 | 0.11931 | -0.159 | -1.95
-14 | -0.202 | 0.11277 | -0.154 | -1.795
-13.5 | -0.173 | 0.09563 | -0.157 | -1.805
-13 | -0.143 | 0.0953 | -0.154 | -1.495
-12.5 | -0.113 | 0.0927 | -0.16 | -1.217
-12 | -0.11 | 0.0778 | -0.187 | -1.42
-11.5 | -0.085 | 0.06562 | -0.2 | -1.295
-11 | -0.04 | 0.05798 | -0.208 | -0.692
-10.5 | 0.012 | 0.0516 | -0.214 | 0.233
-10 | 0.068 | 0.04663 | -0.219 | 1.469
-9.5 | 0.128 | 0.04178 | -0.224 | 3.066
-9 | 0.19 | 0.03761 | -0.229 | 5.047
-8.5 | 0.253 | 0.03391 | -0.233 | 7.473
-8 | 0.319 | 0.03048 | -0.238 | 10.453
-7.5 | 0.385 | 0.02751 | -0.242 | 14
-7 | 0.453 | 0.02549 | -0.247 | 17.779
-6.5 | 0.522 | 0.0231 | -0.251 | 22.607
-6 | 0.593 | 0.02095 | -0.255 | 28.298
-5.5 | 0.665 | 0.01835 | -0.259 | 36.258
-5 | 0.739 | 0.01613 | -0.264 | 45.85
-4.5 | 0.816 | 0.01497 | -0.269 | 54.48
-4 | 0.903 | 0.01345 | -0.275 | 67.12
-3.5 | 0.995 | 0.0121 | -0.284 | 82.223
-3 | 1.119 | 0.00927 | -0.3 | 120.657
-2.5 | 1.192 | 0.00964 | -0.3 | 123.583
-2 | 1.265 | 0.01 | -0.3 | 126.476
-1.5 | 1.338 | 0.01036 | -0.3 | 129.077
-1 | 1.41 | 0.01077 | -0.299 | 130.899
-0.5 | 1.461 | 0.01122 | -0.299 | 130.202
0 | 1.512 | 0.01185 | -0.299 | 127.61
0.5 | 1.578 | 0.01231 | -0.299 | 128.21
1 | 1.644 | 0.01289 | -0.299 | 127.535
1.5 | 1.709 | 0.0135 | -0.298 | 126.607
2 | 1.774 | 0.01411 | -0.298 | 125.675
2.5 | 1.837 | 0.01462 | -0.298 | 125.639
3 | 1.899 | 0.01538 | -0.297 | 123.475
3.5 | 1.961 | 0.0162 | -0.297 | 121.021
4 | 2.021 | 0.01713 | -0.296 | 117.969
4.5 | 2.08 | 0.01813 | -0.296 | 114.743
5 | 2.138 | 0.01925 | -0.295 | 111.073
5.5 | 2.193 | 0.02044 | -0.295 | 107.336
6 | 2.248 | 0.02176 | -0.294 | 103.273
6.5 | 2.3 | 0.02323 | -0.293 | 98.977
7 | 2.349 | 0.02487 | -0.293 | 94.444
7.5 | 2.396 | 0.02671 | -0.292 | 89.713
8 | 2.439 | 0.02877 | -0.291 | 84.785
8.5 | 2.478 | 0.03112 | -0.29 | 79.63
9 | 2.512 | 0.03376 | -0.289 | 74.393
9.5 | 2.539 | 0.03687 | -0.288 | 68.861
10 | 2.557 | 0.04047 | -0.287 | 63.181
10.5 | 2.563 | 0.04456 | -0.285 | 57.529
11 | 2.554 | 0.0497 | -0.284 | 51.397
11.5 | 2.524 | 0.05596 | -0.282 | 45.108
12 | 2.461 | 0.06386 | -0.28 | 38.546
12.5 | 2.342 | 0.07381 | -0.278 | 31.726
13 | 2.057 | 0.08958 | -0.274 | 22.961
13.5 | 1.538 | 0.1038 | -0.271 | 14.821
14 | 1.565 | 0.10471 | -0.269 | 14.944
14.5 | 1.59 | 0.10709 | -0.268 | 14.844
15 | 1.615 | 0.10679 | -0.267 | 15.118
15.5 | 1.637 | 0.11333 | -0.265 | 14.447

## 64. Re 3M Mach 0.50 (2)
BIGFOIL.COM POLAR EXPORT
Joukowsky 19.00% thick 9.00% camber
Joukowsky 19.00% thick 9.00% camber |  |  |  | Cl Max: | 2.0732 | at alpha= | 14.5 | deg
XFOIL ncrit=9 |  |  |  | L/D Max: | 123.957 | at alpha= | -0.5 | deg
Re: | 3000000 |  |  | Cd Min: | 0.20814 | at alpha= | 19.5 | deg
Mach: | 0.5 |  |  | Cl=0 at alpha= | -99 | deg
|  |  |  | @ Cl=0.1, Cd= | 0.083
|  |  |  | @ Cl=0.4, Cd= | 0.0094626
|  |  |  | @ Cl=0.6, Cd= | 0.0085839
alpha (deg) | Cl | Cd | Cm | Cl/Cd
-13.5 | 0.2305 | 0.083 | -0.225 | 2.7771
-13 | 0.2335 | 0.07685 | -0.2289 | 3.0384
-12.5 | 0.2237 | 0.07003 | -0.2329 | 3.1943
-12 | 0.2193 | 0.06396 | -0.2365 | 3.4287
-11.5 | 0.216 | 0.05838 | -0.2395 | 3.6999
-11 | 0.2104 | 0.05299 | -0.2422 | 3.9706
-10.5 | 0.1996 | 0.04754 | -0.2446 | 4.1986
-10 | 0.1798 | 0.04212 | -0.2462 | 4.2688
-9.5 | 0.1522 | 0.03685 | -0.2467 | 4.1303
-9 | 0.1022 | 0.03193 | -0.2444 | 3.2008
-8.5 | 0.0761 | 0.02289 | -0.2585 | 3.3246
-8 | 0.1709 | 0.01199 | -0.2908 | 14.2535
-7.5 | 0.2639 | 0.01056 | -0.2952 | 24.9905
-7 | 0.3464 | 0.00985 | -0.2964 | 35.1675
-6.5 | 0.4308 | 0.00924 | -0.2979 | 46.6234
-6 | 0.5082 | 0.00889 | -0.2981 | 57.1654
-5.5 | 0.5855 | 0.00862 | -0.2983 | 67.9234
-5 | 0.6577 | 0.00844 | -0.2977 | 77.9265
-4.5 | 0.726 | 0.00829 | -0.2965 | 87.5754
-4 | 0.7903 | 0.00825 | -0.2947 | 95.7939
-3.5 | 0.8564 | 0.00827 | -0.2934 | 103.555
-3 | 0.9203 | 0.00839 | -0.2917 | 109.6901
-2.5 | 0.9851 | 0.00855 | -0.2904 | 115.2164
-2 | 1.0465 | 0.00879 | -0.2885 | 119.0557
-1.5 | 1.1082 | 0.00907 | -0.2868 | 122.183
-1 | 1.166 | 0.00946 | -0.2845 | 123.2558
-0.5 | 1.2247 | 0.00988 | -0.2824 | 123.9575
0 | 1.2792 | 0.01045 | -0.2797 | 122.4115
0.5 | 1.3357 | 0.01101 | -0.2774 | 121.317
1 | 1.3864 | 0.01181 | -0.2742 | 117.392
1.5 | 1.4409 | 0.01255 | -0.2717 | 114.8127
2 | 1.4868 | 0.01366 | -0.268 | 108.8433
2.5 | 1.54 | 0.01457 | -0.2654 | 105.6966
3 | 1.5842 | 0.01591 | -0.2616 | 99.5726
3.5 | 1.6295 | 0.0173 | -0.2581 | 94.1908
4 | 1.6755 | 0.01876 | -0.2547 | 89.3124
4.5 | 1.712 | 0.02077 | -0.2504 | 82.4266
5 | 1.7557 | 0.02255 | -0.2469 | 77.8581
5.5 | 1.7918 | 0.02483 | -0.2428 | 72.1627
6 | 1.8278 | 0.02725 | -0.2388 | 67.0752
6.5 | 1.8629 | 0.02987 | -0.2348 | 62.3669
7 | 1.8898 | 0.03313 | -0.2303 | 57.042
7.5 | 1.9197 | 0.03638 | -0.2263 | 52.768
8 | 1.9478 | 0.03988 | -0.2223 | 48.8415
8.5 | 1.9685 | 0.04408 | -0.218 | 44.6574
9 | 1.9904 | 0.04836 | -0.2141 | 41.158
9.5 | 2.0127 | 0.05282 | -0.2104 | 38.1049
10 | 2.0267 | 0.05813 | -0.2067 | 34.865
10.5 | 2.0355 | 0.06412 | -0.2031 | 31.7452
11 | 2.0483 | 0.06997 | -0.1999 | 29.274
11.5 | 2.0589 | 0.07629 | -0.1972 | 26.9878
12 | 2.0642 | 0.0833 | -0.1946 | 24.7803
12.5 | 2.0662 | 0.09093 | -0.1926 | 22.723
13 | 2.0691 | 0.0989 | -0.1916 | 20.9211
13.5 | 2.0723 | 0.10661 | -0.1903 | 19.4381
14 | 2.0729 | 0.11468 | -0.1894 | 18.0755
14.5 | 2.0732 | 0.12286 | -0.189 | 16.8745
15 | 2.0718 | 0.13128 | -0.1892 | 15.7815
15.5 | 2.0695 | 0.13983 | -0.1899 | 14.8001
16 | 2.0673 | 0.14843 | -0.191 | 13.9278
16.5 | 2.065 | 0.15707 | -0.1927 | 13.147
17.5 | 2.0651 | 0.17391 | -0.1971 | 11.8745
18 | 2.0653 | 0.18235 | -0.1999 | 11.326
18.5 | 2.0654 | 0.19088 | -0.2031 | 10.8204
19 | 2.067 | 0.19928 | -0.2065 | 10.3723
19.5 | 2.0656 | 0.20814 | -0.2105 | 9.9241

## 65. Re 4M Mach 0.00 (1)
BIGFOIL.COM POLAR EXPORT
Joukowsky 19.00% thick 9.00% camber
Joukowsky 19.00% thick 9.00% camber |  |  |  | Cl Max: | 2.792 | at alpha= | 18 | deg
JavaFoil+Calcfoil stall+Eppler ext transition |  |  |  | L/D Max: | 152.832 | at alpha= | -1 | deg
Re: | 4000000 |  |  | Cd Min: | 0.00643 | at alpha= | -6 | deg
Mach: | 0 |  |  | Cl=0 at alpha= | -10.6132 | deg
|  |  |  | @ Cl=0.1, Cd= | 0.025726
|  |  |  | @ Cl=0.4, Cd= | 0.013474
|  |  |  | @ Cl=0.6, Cd= | 0.0065003
alpha (deg) | Cl | Cd | Cm | Cl/Cd
-20 | -0.763 | 0.11832 | -0.174 | -6.45
-19.5 | -0.738 | 0.1124 | -0.176 | -6.565
-19 | -0.711 | 0.10626 | -0.177 | -6.688
-18.5 | -0.682 | 0.10037 | -0.179 | -6.791
-18 | -0.651 | 0.09448 | -0.181 | -6.889
-17.5 | -0.617 | 0.08926 | -0.182 | -6.917
-17 | -0.582 | 0.08396 | -0.184 | -6.934
-16.5 | -0.545 | 0.07874 | -0.186 | -6.927
-16 | -0.507 | 0.07384 | -0.188 | -6.864
-15.5 | -0.467 | 0.06903 | -0.19 | -6.761
-15 | -0.425 | 0.06433 | -0.192 | -6.606
-14.5 | -0.382 | 0.05968 | -0.194 | -6.4
-14 | -0.337 | 0.0554 | -0.196 | -6.087
-13.5 | -0.291 | 0.05132 | -0.198 | -5.673
-13 | -0.244 | 0.04739 | -0.2 | -5.142
-12.5 | -0.195 | 0.04375 | -0.202 | -4.454
-12 | -0.145 | 0.04017 | -0.205 | -3.606
-11.5 | -0.094 | 0.03672 | -0.207 | -2.552
-11 | -0.041 | 0.0334 | -0.21 | -1.241
-10.5 | 0.012 | 0.03039 | -0.213 | 0.393
-10 | 0.066 | 0.02745 | -0.215 | 2.421
-9.5 | 0.122 | 0.02461 | -0.218 | 4.961
-9 | 0.179 | 0.02216 | -0.221 | 8.069
-8.5 | 0.237 | 0.01963 | -0.225 | 12.063
-8 | 0.296 | 0.01724 | -0.228 | 17.183
-7.5 | 0.357 | 0.01508 | -0.232 | 23.699
-7 | 0.421 | 0.01269 | -0.237 | 33.153
-6.5 | 0.488 | 0.01099 | -0.243 | 44.405
-6 | 0.582 | 0.00643 | -0.26 | 90.53
-5.5 | 0.646 | 0.00668 | -0.261 | 96.829
-5 | 0.71 | 0.00734 | -0.261 | 96.764
-4.5 | 0.774 | 0.00749 | -0.261 | 103.349
-4 | 0.842 | 0.00776 | -0.261 | 108.485
-3.5 | 0.906 | 0.00799 | -0.261 | 113.367
-3 | 0.969 | 0.00828 | -0.261 | 117.047
-2.5 | 1.032 | 0.00857 | -0.262 | 120.435
-2 | 1.095 | 0.00818 | -0.261 | 133.983
-1.5 | 1.158 | 0.00809 | -0.261 | 143.22
-1 | 1.221 | 0.00799 | -0.261 | 152.832
-0.5 | 1.273 | 0.00891 | -0.261 | 142.841
0 | 1.328 | 0.00916 | -0.261 | 144.903
0.5 | 1.388 | 0.00948 | -0.261 | 146.341
1 | 1.447 | 0.00977 | -0.261 | 148.186
1.5 | 1.506 | 0.01009 | -0.261 | 149.339
2 | 1.565 | 0.01042 | -0.261 | 150.143
2.5 | 1.623 | 0.01078 | -0.26 | 150.519
3 | 1.681 | 0.01115 | -0.26 | 150.736
3.5 | 1.738 | 0.01154 | -0.26 | 150.601
4 | 1.795 | 0.01179 | -0.26 | 152.261
4.5 | 1.851 | 0.01227 | -0.259 | 150.886
5 | 1.907 | 0.01279 | -0.259 | 149.011
5.5 | 1.961 | 0.01334 | -0.259 | 147.04
6 | 2.015 | 0.01392 | -0.258 | 144.757
6.5 | 2.069 | 0.01457 | -0.258 | 142.032
7 | 2.121 | 0.01523 | -0.258 | 139.289
7.5 | 2.173 | 0.01596 | -0.257 | 136.177
8 | 2.224 | 0.01674 | -0.257 | 132.795
8.5 | 2.273 | 0.01757 | -0.256 | 129.336
9 | 2.321 | 0.01848 | -0.256 | 125.58
9.5 | 2.368 | 0.01947 | -0.255 | 121.629
10 | 2.413 | 0.02055 | -0.255 | 117.428
10.5 | 2.455 | 0.02144 | -0.254 | 114.545
11 | 2.496 | 0.0227 | -0.253 | 109.984
11.5 | 2.535 | 0.02408 | -0.253 | 105.279
12 | 2.571 | 0.02558 | -0.252 | 100.524
12.5 | 2.605 | 0.02718 | -0.251 | 95.873
13 | 2.637 | 0.02887 | -0.25 | 91.34
13.5 | 2.665 | 0.03067 | -0.25 | 86.92
14 | 2.692 | 0.03256 | -0.249 | 82.651
14.5 | 2.715 | 0.03455 | -0.248 | 78.578
15 | 2.735 | 0.03657 | -0.247 | 74.784
15.5 | 2.752 | 0.03874 | -0.246 | 71.038
16 | 2.767 | 0.04094 | -0.245 | 67.579
16.5 | 2.778 | 0.04317 | -0.245 | 64.346
17 | 2.786 | 0.04549 | -0.244 | 61.243
17.5 | 2.791 | 0.04798 | -0.243 | 58.177
18 | 2.792 | 0.05047 | -0.242 | 55.323
18.5 | 2.791 | 0.05314 | -0.241 | 52.516
19 | 2.786 | 0.05584 | -0.24 | 49.895
19.5 | 2.778 | 0.05878 | -0.239 | 47.269
20 | 2.767 | 0.06177 | -0.238 | 44.788

## 66. Re 4M Mach 0.00 (2)
BIGFOIL.COM POLAR EXPORT
Joukowsky 19.00% thick 9.00% camber
Joukowsky 19.00% thick 9.00% camber |  |  |  | Cl Max: | 2.0497 | at alpha= | 11 | deg
XFOIL ncrit=9 |  |  |  | L/D Max: | 187.061 | at alpha= | 2.5 | deg
Re: | 4000000 |  |  | Cd Min: | 0.11074 | at alpha= | -20 | deg
Mach: | 0 |  |  | Cl=0 at alpha= | -10.1155 | deg
|  |  |  | @ Cl=0.1, Cd= | 0.0078646
|  |  |  | @ Cl=0.4, Cd= | 0.0069591
|  |  |  | @ Cl=0.6, Cd= | 0.006654
alpha (deg) | Cl | Cd | Cm | Cl/Cd
-20 | -0.3315 | 0.11074 | -0.1473 | -2.9935
-19.5 | -0.3158 | 0.10319 | -0.1559 | -3.0604
-19 | -0.2779 | 0.09434 | -0.1708 | -2.9457
-18.5 | -0.2764 | 0.08552 | -0.1802 | -3.232
-18 | -0.2917 | 0.07633 | -0.1882 | -3.8216
-17.5 | -0.2981 | 0.06908 | -0.1943 | -4.3153
-17 | -0.3053 | 0.06221 | -0.1998 | -4.9076
-16.5 | -0.3368 | 0.05346 | -0.2061 | -6.3
-16 | -0.3954 | 0.04309 | -0.2128 | -9.1761
-15.5 | -0.4819 | 0.03225 | -0.2176 | -14.9426
-15 | -0.5829 | 0.01941 | -0.2266 | -30.0309
-14.5 | -0.534 | 0.01373 | -0.2393 | -38.8929
-14 | -0.4746 | 0.01258 | -0.2423 | -37.7266
-13.5 | -0.4154 | 0.01166 | -0.2447 | -35.6261
-13 | -0.3547 | 0.01085 | -0.2469 | -32.6912
-12.5 | -0.2937 | 0.0103 | -0.2485 | -28.5146
-12 | -0.2331 | 0.00981 | -0.2499 | -23.7615
-11.5 | -0.1709 | 0.00928 | -0.2516 | -18.4159
-11 | -0.1097 | 0.00896 | -0.2527 | -12.2433
-10.5 | -0.0476 | 0.00854 | -0.2542 | -5.5738
-10 | 0.0143 | 0.00823 | -0.2554 | 1.7375
-9.5 | 0.0756 | 0.00797 | -0.2565 | 9.4856
-9 | 0.1381 | 0.0077 | -0.2577 | 17.9351
-8.5 | 0.1994 | 0.00749 | -0.2587 | 26.6222
-8 | 0.2614 | 0.0073 | -0.2598 | 35.8082
-7.5 | 0.3231 | 0.00711 | -0.2608 | 45.443
-7 | 0.3842 | 0.007 | -0.2617 | 54.8857
-6.5 | 0.446 | 0.00684 | -0.2627 | 65.2047
-6 | 0.5064 | 0.00678 | -0.2634 | 74.6903
-5.5 | 0.568 | 0.00667 | -0.2643 | 85.1574
-5 | 0.6281 | 0.00664 | -0.265 | 94.5934
-4.5 | 0.6892 | 0.00656 | -0.2658 | 105.061
-4 | 0.7488 | 0.00656 | -0.2664 | 114.1463
-3.5 | 0.8089 | 0.00654 | -0.267 | 123.685
-3 | 0.868 | 0.00657 | -0.2675 | 132.1157
-2.5 | 0.9272 | 0.00658 | -0.268 | 140.9119
-2 | 0.9857 | 0.00663 | -0.2683 | 148.6727
-1.5 | 1.0437 | 0.0067 | -0.2686 | 155.7761
-1 | 1.101 | 0.00679 | -0.2687 | 162.1502
-0.5 | 1.1577 | 0.00689 | -0.2688 | 168.0261
0 | 1.2135 | 0.007 | -0.2687 | 173.3571
0.5 | 1.2688 | 0.00713 | -0.2685 | 177.9523
1 | 1.322 | 0.00731 | -0.2679 | 180.8482
1.5 | 1.3754 | 0.00747 | -0.2674 | 184.1232
2 | 1.4243 | 0.0077 | -0.266 | 184.974
2.5 | 1.4703 | 0.00786 | -0.264 | 187.0611
3 | 1.511 | 0.0082 | -0.261 | 184.2683
3.5 | 1.5572 | 0.00845 | -0.2592 | 184.284
4 | 1.5989 | 0.00885 | -0.2566 | 180.6667
4.5 | 1.64 | 0.00927 | -0.254 | 176.9148
5 | 1.6824 | 0.0097 | -0.2517 | 173.4433
5.5 | 1.7185 | 0.01033 | -0.2484 | 166.3601
6 | 1.7596 | 0.01086 | -0.2461 | 162.0258
6.5 | 1.7949 | 0.0116 | -0.2428 | 154.7328
7 | 1.8275 | 0.01251 | -0.2393 | 146.0831
7.5 | 1.8644 | 0.01331 | -0.2365 | 140.0751
8 | 1.8953 | 0.01439 | -0.233 | 131.7095
8.5 | 1.9238 | 0.01567 | -0.2292 | 122.7696
9 | 1.9534 | 0.01697 | -0.2258 | 115.109
9.5 | 1.981 | 0.01844 | -0.2223 | 107.4295
10 | 2.0068 | 0.02012 | -0.2187 | 99.7416
10.5 | 2.0295 | 0.02208 | -0.215 | 91.9158
11 | 2.0497 | 0.02434 | -0.2112 | 84.2112

## 67. Re 4M Mach 0.10 (1)
BIGFOIL.COM POLAR EXPORT
Joukowsky 19.00% thick 9.00% camber
Joukowsky 19.00% thick 9.00% camber |  |  |  | Cl Max: | 2.783 | at alpha= | 17.5 | deg
JavaFoil+Calcfoil stall+Eppler ext transition |  |  |  | L/D Max: | 153.365 | at alpha= | -1 | deg
Re: | 4000000 |  |  | Cd Min: | 0.00644 | at alpha= | -6 | deg
Mach: | 0.1 |  |  | Cl=0 at alpha= | -10.6111 | deg
|  |  |  | @ Cl=0.1, Cd= | 0.026278
|  |  |  | @ Cl=0.4, Cd= | 0.014069
|  |  |  | @ Cl=0.6, Cd= | 0.0065023
alpha (deg) | Cl | Cd | Cm | Cl/Cd
-20 | -0.753 | 0.12056 | -0.174 | -6.249
-19.5 | -0.73 | 0.11408 | -0.176 | -6.397
-19 | -0.704 | 0.10799 | -0.177 | -6.518
-18.5 | -0.676 | 0.10193 | -0.179 | -6.634
-18 | -0.646 | 0.09618 | -0.181 | -6.72
-17.5 | -0.614 | 0.09058 | -0.182 | -6.778
-17 | -0.58 | 0.08523 | -0.184 | -6.8
-16.5 | -0.543 | 0.0801 | -0.186 | -6.783
-16 | -0.505 | 0.0751 | -0.188 | -6.729
-15.5 | -0.466 | 0.07022 | -0.19 | -6.632
-15 | -0.425 | 0.06525 | -0.192 | -6.506
-14.5 | -0.382 | 0.0607 | -0.194 | -6.288
-14 | -0.337 | 0.05634 | -0.196 | -5.985
-13.5 | -0.291 | 0.05226 | -0.198 | -5.573
-13 | -0.244 | 0.0482 | -0.2 | -5.06
-12.5 | -0.195 | 0.04456 | -0.203 | -4.378
-12 | -0.145 | 0.04088 | -0.205 | -3.549
-11.5 | -0.094 | 0.03738 | -0.208 | -2.512
-11 | -0.042 | 0.03403 | -0.21 | -1.22
-10.5 | 0.012 | 0.03092 | -0.213 | 0.387
-10 | 0.067 | 0.028 | -0.216 | 2.379
-9.5 | 0.122 | 0.02513 | -0.219 | 4.87
-9 | 0.179 | 0.02267 | -0.222 | 7.91
-8.5 | 0.237 | 0.0201 | -0.225 | 11.814
-8 | 0.297 | 0.01771 | -0.229 | 16.775
-7.5 | 0.358 | 0.01548 | -0.233 | 23.134
-7 | 0.422 | 0.01333 | -0.237 | 31.617
-6.5 | 0.488 | 0.01141 | -0.242 | 42.793
-6 | 0.585 | 0.00644 | -0.262 | 90.889
-5.5 | 0.65 | 0.00671 | -0.262 | 96.809
-5 | 0.714 | 0.00736 | -0.262 | 96.985
-4.5 | 0.778 | 0.00753 | -0.262 | 103.358
-4 | 0.847 | 0.00778 | -0.262 | 108.804
-3.5 | 0.91 | 0.00805 | -0.263 | 113.068
-3 | 0.974 | 0.00832 | -0.263 | 117.092
-2.5 | 1.037 | 0.00864 | -0.263 | 120.007
-2 | 1.101 | 0.00789 | -0.263 | 139.543
-1.5 | 1.164 | 0.0082 | -0.263 | 141.966
-1 | 1.228 | 0.008 | -0.262 | 153.365
-0.5 | 1.279 | 0.00894 | -0.262 | 143.166
0 | 1.334 | 0.00926 | -0.262 | 144.067
0.5 | 1.394 | 0.00955 | -0.262 | 146.033
1 | 1.454 | 0.00983 | -0.262 | 147.83
1.5 | 1.513 | 0.01017 | -0.262 | 148.844
2 | 1.572 | 0.01051 | -0.262 | 149.558
2.5 | 1.631 | 0.01088 | -0.262 | 149.916
3 | 1.689 | 0.01125 | -0.261 | 150.047
3.5 | 1.746 | 0.01145 | -0.261 | 152.501
4 | 1.803 | 0.01191 | -0.261 | 151.415
4.5 | 1.859 | 0.01242 | -0.261 | 149.732
5 | 1.915 | 0.01293 | -0.26 | 148.081
5.5 | 1.97 | 0.01348 | -0.26 | 146.114
6 | 2.024 | 0.0141 | -0.26 | 143.508
6.5 | 2.077 | 0.01475 | -0.259 | 140.855
7 | 2.13 | 0.01545 | -0.259 | 137.895
7.5 | 2.182 | 0.01617 | -0.258 | 134.937
8 | 2.232 | 0.01698 | -0.258 | 131.487
8.5 | 2.282 | 0.01785 | -0.257 | 127.857
9 | 2.33 | 0.01878 | -0.257 | 124.041
9.5 | 2.376 | 0.01979 | -0.256 | 120.055
10 | 2.421 | 0.02089 | -0.256 | 115.875
10.5 | 2.464 | 0.02182 | -0.255 | 112.918
11 | 2.504 | 0.02315 | -0.254 | 108.195
11.5 | 2.543 | 0.02455 | -0.254 | 103.565
12 | 2.578 | 0.02611 | -0.253 | 98.75
12.5 | 2.612 | 0.02774 | -0.252 | 94.157
13 | 2.642 | 0.0295 | -0.251 | 89.568
13.5 | 2.67 | 0.03139 | -0.251 | 85.074
14 | 2.695 | 0.03335 | -0.25 | 80.818
14.5 | 2.717 | 0.03539 | -0.249 | 76.785
15 | 2.736 | 0.03752 | -0.248 | 72.926
15.5 | 2.752 | 0.03968 | -0.247 | 69.35
16 | 2.765 | 0.04201 | -0.246 | 65.815
16.5 | 2.774 | 0.04437 | -0.246 | 62.516
17 | 2.78 | 0.04679 | -0.245 | 59.409
17.5 | 2.783 | 0.0493 | -0.244 | 56.444
18 | 2.782 | 0.05197 | -0.243 | 53.529
18.5 | 2.777 | 0.05469 | -0.242 | 50.771
19 | 2.769 | 0.0576 | -0.241 | 48.08
19.5 | 2.759 | 0.06059 | -0.24 | 45.529
20 | 2.743 | 0.06379 | -0.239 | 43.003

## 68. Re 4M Mach 0.10 (2)
BIGFOIL.COM POLAR EXPORT
Joukowsky 19.00% thick 9.00% camber
Joukowsky 19.00% thick 9.00% camber |  |  |  | Cl Max: | 2.0547 | at alpha= | 11 | deg
XFOIL ncrit=9 |  |  |  | L/D Max: | 185.516 | at alpha= | 2.5 | deg
Re: | 4000000 |  |  | Cd Min: | 0.10582 | at alpha= | -19.5 | deg
Mach: | 0.1 |  |  | Cl=0 at alpha= | -10.0879 | deg
|  |  |  | @ Cl=0.1, Cd= | 0.0079321
|  |  |  | @ Cl=0.4, Cd= | 0.007001
|  |  |  | @ Cl=0.6, Cd= | 0.0066902
alpha (deg) | Cl | Cd | Cm | Cl/Cd
-19.5 | -0.2945 | 0.10582 | -0.1567 | -2.783
-19 | -0.2629 | 0.09682 | -0.1707 | -2.7153
-18.5 | -0.251 | 0.08953 | -0.1787 | -2.8035
-18 | -0.2624 | 0.08079 | -0.1862 | -3.2479
-17 | -0.2739 | 0.06639 | -0.1982 | -4.1256
-16.5 | -0.2922 | 0.0587 | -0.2039 | -4.9779
-16 | -0.3394 | 0.04876 | -0.2109 | -6.9606
-15.5 | -0.3943 | 0.03924 | -0.2167 | -10.0484
-15 | -0.5201 | 0.02754 | -0.2189 | -18.8853
-14.5 | -0.545 | 0.01664 | -0.2342 | -32.7524
-14 | -0.484 | 0.01317 | -0.2431 | -36.7502
-13.5 | -0.4243 | 0.01224 | -0.2454 | -34.665
-13 | -0.3626 | 0.01119 | -0.2481 | -32.4039
-12.5 | -0.3009 | 0.01053 | -0.2499 | -28.5755
-12 | -0.2395 | 0.01007 | -0.2512 | -23.7835
-11.5 | -0.1764 | 0.00945 | -0.253 | -18.6667
-11 | -0.1145 | 0.00908 | -0.2542 | -12.6101
-10.5 | -0.0516 | 0.00867 | -0.2556 | -5.9516
-10 | 0.011 | 0.00832 | -0.2569 | 1.3221
-9.5 | 0.0731 | 0.00806 | -0.2579 | 9.0695
-9 | 0.1362 | 0.00776 | -0.2592 | 17.5515
-8.5 | 0.198 | 0.00757 | -0.2601 | 26.1559
-8 | 0.2609 | 0.00734 | -0.2612 | 35.545
-7.5 | 0.323 | 0.00717 | -0.2622 | 45.0488
-7 | 0.3848 | 0.00704 | -0.263 | 54.6591
-6.5 | 0.4471 | 0.00688 | -0.264 | 64.9855
-6 | 0.5082 | 0.00681 | -0.2648 | 74.6256
-5.5 | 0.5701 | 0.00671 | -0.2656 | 84.9627
-5 | 0.6306 | 0.00667 | -0.2663 | 94.5427
-4.5 | 0.6923 | 0.00659 | -0.2671 | 105.0531
-4 | 0.7521 | 0.0066 | -0.2676 | 113.9545
-3.5 | 0.8128 | 0.00658 | -0.2683 | 123.5258
-3 | 0.8721 | 0.00661 | -0.2687 | 131.9365
-2.5 | 0.932 | 0.00661 | -0.2692 | 140.9985
-2 | 0.9905 | 0.00668 | -0.2695 | 148.2784
-1.5 | 1.0491 | 0.00673 | -0.2698 | 155.8841
-1 | 1.1062 | 0.00684 | -0.2698 | 161.7251
-0.5 | 1.1636 | 0.00692 | -0.2699 | 168.1503
0 | 1.2192 | 0.00706 | -0.2697 | 172.6912
0.5 | 1.275 | 0.00718 | -0.2695 | 177.5766
1 | 1.3276 | 0.00738 | -0.2687 | 179.8916
1.5 | 1.3813 | 0.00752 | -0.2681 | 183.6835
2 | 1.4268 | 0.00776 | -0.2659 | 183.866
2.5 | 1.473 | 0.00794 | -0.2639 | 185.5164
3 | 1.5158 | 0.00829 | -0.2613 | 182.8468
3.5 | 1.5607 | 0.00858 | -0.2592 | 181.8998
4 | 1.6039 | 0.00897 | -0.2568 | 178.8071
4.5 | 1.644 | 0.00945 | -0.2539 | 173.9683
5 | 1.6867 | 0.00989 | -0.2516 | 170.546
5.5 | 1.7239 | 0.01054 | -0.2484 | 163.5579
6 | 1.7626 | 0.01116 | -0.2456 | 157.9391
6.5 | 1.8007 | 0.01186 | -0.2427 | 151.8297
7 | 1.8321 | 0.01285 | -0.239 | 142.5759
7.5 | 1.8681 | 0.01373 | -0.236 | 136.0597
8 | 1.901 | 0.01479 | -0.2327 | 128.5328
8.5 | 1.9282 | 0.01617 | -0.2288 | 119.2455
9 | 1.9568 | 0.01759 | -0.2252 | 111.245
9.5 | 1.986 | 0.01906 | -0.2218 | 104.1973
10 | 2.0103 | 0.02089 | -0.218 | 96.2326
10.5 | 2.0323 | 0.02299 | -0.2142 | 88.3993
11 | 2.0547 | 0.02521 | -0.2107 | 81.5034

## 69. Re 4M Mach 0.25 (1)
BIGFOIL.COM POLAR EXPORT
Joukowsky 19.00% thick 9.00% camber
Joukowsky 19.00% thick 9.00% camber |  |  |  | Cl Max: | 2.733 | at alpha= | 15.5 | deg
JavaFoil+Calcfoil stall+Eppler ext transition |  |  |  | L/D Max: | 147.753 | at alpha= | 3.5 | deg
Re: | 4000000 |  |  | Cd Min: | 0.00724 | at alpha= | -5.5 | deg
Mach: | 0.25 |  |  | Cl=0 at alpha= | -10.6111 | deg
|  |  |  | @ Cl=0.1, Cd= | 0.029058
|  |  |  | @ Cl=0.4, Cd= | 0.016391
|  |  |  | @ Cl=0.6, Cd= | 0.0099902
alpha (deg) | Cl | Cd | Cm | Cl/Cd
-20 | -0.67 | 0.13454 | -0.171 | -4.98
-19.5 | -0.659 | 0.12729 | -0.173 | -5.179
-19 | -0.645 | 0.12008 | -0.175 | -5.373
-18.5 | -0.628 | 0.11365 | -0.177 | -5.523
-18 | -0.607 | 0.10663 | -0.179 | -5.694
-17.5 | -0.583 | 0.10017 | -0.181 | -5.817
-17 | -0.555 | 0.09379 | -0.183 | -5.919
-16.5 | -0.525 | 0.08793 | -0.185 | -5.967
-16 | -0.492 | 0.08235 | -0.187 | -5.97
-15.5 | -0.456 | 0.07686 | -0.189 | -5.933
-15 | -0.418 | 0.07156 | -0.192 | -5.841
-14.5 | -0.378 | 0.06659 | -0.194 | -5.671
-14 | -0.335 | 0.06161 | -0.196 | -5.441
-13.5 | -0.291 | 0.05692 | -0.199 | -5.108
-13 | -0.244 | 0.05261 | -0.201 | -4.644
-12.5 | -0.196 | 0.04848 | -0.204 | -4.043
-12 | -0.146 | 0.04451 | -0.206 | -3.282
-11.5 | -0.095 | 0.04087 | -0.209 | -2.318
-11 | -0.042 | 0.03727 | -0.212 | -1.126
-10.5 | 0.012 | 0.03396 | -0.215 | 0.357
-10 | 0.067 | 0.03072 | -0.218 | 2.197
-9.5 | 0.124 | 0.02785 | -0.221 | 4.457
-9 | 0.182 | 0.02505 | -0.224 | 7.263
-8.5 | 0.241 | 0.0224 | -0.227 | 10.758
-8 | 0.301 | 0.01997 | -0.231 | 15.098
-7.5 | 0.363 | 0.01764 | -0.235 | 20.589
-7 | 0.427 | 0.01548 | -0.239 | 27.581
-6.5 | 0.493 | 0.01343 | -0.243 | 36.684
-6 | 0.562 | 0.01155 | -0.249 | 48.682
-5.5 | 0.667 | 0.00724 | -0.269 | 92.143
-5 | 0.733 | 0.00755 | -0.269 | 97.092
-4.5 | 0.799 | 0.00778 | -0.269 | 102.751
-4 | 0.87 | 0.00804 | -0.27 | 108.172
-3.5 | 0.935 | 0.00832 | -0.27 | 112.443
-3 | 1.001 | 0.00802 | -0.27 | 124.711
-2.5 | 1.066 | 0.00792 | -0.27 | 134.588
-2 | 1.131 | 0.0078 | -0.27 | 145.048
-1.5 | 1.196 | 0.00868 | -0.269 | 137.845
-1 | 1.261 | 0.00902 | -0.269 | 139.887
-0.5 | 1.314 | 0.00923 | -0.269 | 142.296
0 | 1.368 | 0.00959 | -0.269 | 142.584
0.5 | 1.429 | 0.00991 | -0.269 | 144.176
1 | 1.49 | 0.01029 | -0.269 | 144.852
1.5 | 1.551 | 0.01063 | -0.269 | 145.86
2 | 1.611 | 0.01101 | -0.269 | 146.332
2.5 | 1.671 | 0.01142 | -0.268 | 146.315
3 | 1.73 | 0.01184 | -0.268 | 146.036
3.5 | 1.788 | 0.0121 | -0.268 | 147.753
4 | 1.846 | 0.01261 | -0.268 | 146.356
4.5 | 1.903 | 0.01319 | -0.267 | 144.257
5 | 1.96 | 0.01377 | -0.267 | 142.289
5.5 | 2.015 | 0.0144 | -0.267 | 139.931
6 | 2.07 | 0.01509 | -0.266 | 137.173
6.5 | 2.124 | 0.01584 | -0.266 | 134.101
7 | 2.177 | 0.01663 | -0.265 | 130.872
7.5 | 2.229 | 0.0175 | -0.265 | 127.365
8 | 2.279 | 0.01844 | -0.264 | 123.626
8.5 | 2.329 | 0.01945 | -0.264 | 119.737
9 | 2.376 | 0.02055 | -0.263 | 115.644
9.5 | 2.422 | 0.02172 | -0.263 | 111.486
10 | 2.465 | 0.02303 | -0.262 | 107.044
10.5 | 2.506 | 0.02421 | -0.261 | 103.5
11 | 2.544 | 0.02579 | -0.26 | 98.656
11.5 | 2.58 | 0.02751 | -0.26 | 93.768
12 | 2.612 | 0.02935 | -0.259 | 88.994
12.5 | 2.641 | 0.03139 | -0.258 | 84.139
13 | 2.666 | 0.03351 | -0.257 | 79.579
13.5 | 2.688 | 0.03583 | -0.256 | 75.018
14 | 2.706 | 0.03824 | -0.255 | 70.755
14.5 | 2.719 | 0.04077 | -0.254 | 66.697
15 | 2.729 | 0.04332 | -0.254 | 62.983
15.5 | 2.733 | 0.04614 | -0.253 | 59.241
16 | 2.733 | 0.04899 | -0.252 | 55.8
16.5 | 2.728 | 0.05199 | -0.251 | 52.48
17 | 2.718 | 0.05513 | -0.249 | 49.303
17.5 | 2.704 | 0.05841 | -0.248 | 46.282
18 | 2.683 | 0.06198 | -0.247 | 43.286
18.5 | 2.656 | 0.06566 | -0.246 | 40.457
19 | 2.625 | 0.06948 | -0.245 | 37.784
19.5 | 2.589 | 0.07371 | -0.244 | 35.122
20 | 2.546 | 0.07815 | -0.243 | 32.576

## 70. Re 4M Mach 0.25 (2)
BIGFOIL.COM POLAR EXPORT
Joukowsky 19.00% thick 9.00% camber
Joukowsky 19.00% thick 9.00% camber |  |  |  | Cl Max: | 2.1499 | at alpha= | 15 | deg
XFOIL ncrit=9 |  |  |  | L/D Max: | 176.414 | at alpha= | 1.5 | deg
Re: | 4000000 |  |  | Cd Min: | 0.13867 | at alpha= | 20 | deg
Mach: | 0.25 |  |  | Cl=0 at alpha= | -9.9274 | deg
|  |  |  | @ Cl=0.1, Cd= | 0.0083644
|  |  |  | @ Cl=0.4, Cd= | 0.0072482
|  |  |  | @ Cl=0.6, Cd= | 0.0068889
alpha (deg) | Cl | Cd | Cm | Cl/Cd
-18 | -0.1541 | 0.09705 | -0.1828 | -1.5878
-17.5 | -0.1449 | 0.09125 | -0.1872 | -1.5879
-17 | -0.1476 | 0.08395 | -0.193 | -1.7582
-16.5 | -0.1516 | 0.07697 | -0.1984 | -1.9696
-16 | -0.1532 | 0.07056 | -0.2033 | -2.1712
-15.5 | -0.1534 | 0.06457 | -0.2078 | -2.3757
-15 | -0.1844 | 0.05598 | -0.214 | -3.294
-14.5 | -0.2193 | 0.0476 | -0.2199 | -4.6071
-14 | -0.2646 | 0.03946 | -0.2245 | -6.7055
-13.5 | -0.363 | 0.03008 | -0.2258 | -12.0678
-13 | -0.4093 | 0.01788 | -0.2426 | -22.8915
-12.5 | -0.3451 | 0.01308 | -0.2543 | -26.3838
-12 | -0.2773 | 0.01153 | -0.2582 | -24.0503
-11.5 | -0.2103 | 0.01071 | -0.2602 | -19.6359
-11 | -0.1436 | 0.01004 | -0.2618 | -14.3028
-10.5 | -0.0759 | 0.00943 | -0.2634 | -8.0488
-10 | -0.0098 | 0.00904 | -0.2644 | -1.0841
-9.5 | 0.0577 | 0.00855 | -0.2658 | 6.7485
-9 | 0.1238 | 0.00826 | -0.2667 | 14.9879
-8.5 | 0.1901 | 0.00793 | -0.2678 | 23.9723
-8 | 0.2563 | 0.00768 | -0.2688 | 33.3724
-7.5 | 0.3212 | 0.00749 | -0.2696 | 42.8838
-7 | 0.3873 | 0.00727 | -0.2706 | 53.2737
-6.5 | 0.4515 | 0.00716 | -0.2713 | 63.0587
-6 | 0.5167 | 0.00701 | -0.2722 | 73.709
-5.5 | 0.5807 | 0.00691 | -0.2728 | 84.0376
-5 | 0.6446 | 0.00684 | -0.2735 | 94.2398
-4.5 | 0.7079 | 0.00681 | -0.2741 | 103.9501
-4 | 0.7707 | 0.00678 | -0.2746 | 113.6726
-3.5 | 0.8334 | 0.00676 | -0.2751 | 123.284
-3 | 0.8949 | 0.00679 | -0.2754 | 131.7968
-2.5 | 0.9565 | 0.00682 | -0.2758 | 140.2493
-2 | 1.0163 | 0.0069 | -0.2758 | 147.2899
-1.5 | 1.0767 | 0.00696 | -0.2759 | 154.6983
-1 | 1.1349 | 0.00707 | -0.2757 | 160.5233
-0.5 | 1.1931 | 0.00717 | -0.2754 | 166.4017
0 | 1.2488 | 0.00734 | -0.2747 | 170.1362
0.5 | 1.3023 | 0.0075 | -0.2735 | 173.64
1 | 1.3499 | 0.00767 | -0.2712 | 175.9974
1.5 | 1.3972 | 0.00792 | -0.2689 | 176.4141
2 | 1.4457 | 0.0082 | -0.2668 | 176.3049
2.5 | 1.4911 | 0.00858 | -0.2643 | 173.7879
3 | 1.5385 | 0.00891 | -0.2622 | 172.6712
3.5 | 1.5812 | 0.00943 | -0.2593 | 167.6776
4 | 1.6263 | 0.00988 | -0.2568 | 164.6053
4.5 | 1.668 | 0.01049 | -0.2539 | 159.0086
5 | 1.7083 | 0.01118 | -0.2508 | 152.7996
5.5 | 1.7488 | 0.01191 | -0.2478 | 146.8346
6 | 1.7854 | 0.01285 | -0.2444 | 138.9416
6.5 | 1.8227 | 0.01381 | -0.2411 | 131.9841
7 | 1.8589 | 0.0149 | -0.2378 | 124.7584
7.5 | 1.8895 | 0.0163 | -0.2338 | 115.9202
8 | 1.9213 | 0.01773 | -0.2301 | 108.3644
8.5 | 1.9533 | 0.01925 | -0.2266 | 101.4701
9 | 1.9803 | 0.02114 | -0.2227 | 93.6755
9.5 | 2.0036 | 0.02338 | -0.2186 | 85.6972
10 | 2.0291 | 0.02562 | -0.2149 | 79.1998
10.5 | 2.0536 | 0.02804 | -0.2113 | 73.2382
11 | 2.074 | 0.03089 | -0.2075 | 67.1415
11.5 | 2.0909 | 0.03391 | -0.2038 | 61.6603
12 | 2.1041 | 0.03763 | -0.1999 | 55.9155
12.5 | 2.1176 | 0.04152 | -0.1964 | 51.0019
13 | 2.1295 | 0.0457 | -0.193 | 46.5974
13.5 | 2.1389 | 0.05029 | -0.1898 | 42.5313
14 | 2.1451 | 0.05538 | -0.1867 | 38.7342
14.5 | 2.1489 | 0.06091 | -0.1838 | 35.2799
15 | 2.1499 | 0.06692 | -0.1812 | 32.1264
15.5 | 2.1489 | 0.07338 | -0.1789 | 29.2845
16 | 2.1488 | 0.07991 | -0.1771 | 26.8903
16.5 | 2.1476 | 0.08671 | -0.1755 | 24.7676
17 | 2.1463 | 0.09366 | -0.1743 | 22.9159
17.5 | 2.1419 | 0.10108 | -0.1735 | 21.1901
18 | 2.1375 | 0.10857 | -0.1731 | 19.6878
18.5 | 2.1313 | 0.1163 | -0.1731 | 18.3259
19 | 2.125 | 0.12403 | -0.1734 | 17.133
19.5 | 2.1202 | 0.13154 | -0.1742 | 16.1183
20 | 2.1174 | 0.13867 | -0.1752 | 15.2693

## 71. Re 4M Mach 0.50 (1)
BIGFOIL.COM POLAR EXPORT
Joukowsky 19.00% thick 9.00% camber
Joukowsky 19.00% thick 9.00% camber |  |  |  | Cl Max: | 2.566 | at alpha= | 10.5 | deg
JavaFoil+Calcfoil stall+Eppler ext transition |  |  |  | L/D Max: | 133.654 | at alpha= | -1 | deg
Re: | 4000000 |  |  | Cd Min: | 0.00877 | at alpha= | -3.5 | deg
Mach: | 0.5 |  |  | Cl=0 at alpha= | -10.6154 | deg
|  |  |  | @ Cl=0.1, Cd= | 0.042425
|  |  |  | @ Cl=0.4, Cd= | 0.025659
|  |  |  | @ Cl=0.6, Cd= | 0.019581
alpha (deg) | Cl | Cd | Cm | Cl/Cd
-20 | -0.567 | 0.16269 | -0.172 | -3.487
-19.5 | -0.537 | 0.15935 | -0.173 | -3.37
-19 | -0.506 | 0.15432 | -0.169 | -3.278
-18.5 | -0.476 | 0.14774 | -0.17 | -3.219
-18 | -0.445 | 0.14245 | -0.17 | -3.127
-17.5 | -0.414 | 0.13905 | -0.166 | -2.98
-17 | -0.384 | 0.13512 | -0.167 | -2.844
-16.5 | -0.354 | 0.13015 | -0.167 | -2.721
-16 | -0.323 | 0.11994 | -0.164 | -2.697
-15.5 | -0.293 | 0.12066 | -0.164 | -2.431
-15 | -0.263 | 0.11549 | -0.16 | -2.276
-14.5 | -0.233 | 0.10315 | -0.161 | -2.257
-14 | -0.203 | 0.1049 | -0.158 | -1.931
-13.5 | -0.173 | 0.09245 | -0.17 | -1.876
-13 | -0.143 | 0.09269 | -0.162 | -1.542
-12.5 | -0.113 | 0.0884 | -0.172 | -1.283
-12 | -0.111 | 0.07553 | -0.19 | -1.465
-11.5 | -0.085 | 0.06353 | -0.203 | -1.341
-11 | -0.04 | 0.05605 | -0.21 | -0.717
-10.5 | 0.012 | 0.0498 | -0.216 | 0.242
-10 | 0.069 | 0.04489 | -0.221 | 1.53
-9.5 | 0.129 | 0.04012 | -0.227 | 3.203
-9 | 0.19 | 0.03603 | -0.231 | 5.286
-8.5 | 0.254 | 0.03242 | -0.236 | 7.843
-8 | 0.32 | 0.02905 | -0.24 | 11.01
-7.5 | 0.387 | 0.02615 | -0.245 | 14.793
-7 | 0.455 | 0.02358 | -0.249 | 19.302
-6.5 | 0.525 | 0.02181 | -0.254 | 24.066
-6 | 0.596 | 0.01972 | -0.258 | 30.224
-5.5 | 0.669 | 0.01718 | -0.262 | 38.934
-5 | 0.744 | 0.01501 | -0.267 | 49.535
-4.5 | 0.822 | 0.01379 | -0.272 | 59.57
-4 | 0.912 | 0.01257 | -0.278 | 72.517
-3.5 | 1.046 | 0.00877 | -0.3 | 119.18
-3 | 1.119 | 0.00907 | -0.3 | 123.296
-2.5 | 1.192 | 0.00941 | -0.3 | 126.609
-2 | 1.265 | 0.00979 | -0.3 | 129.256
-1.5 | 1.338 | 0.01014 | -0.3 | 131.873
-1 | 1.41 | 0.01055 | -0.3 | 133.654
-0.5 | 1.461 | 0.01099 | -0.3 | 132.927
0 | 1.513 | 0.0116 | -0.299 | 130.363
0.5 | 1.579 | 0.01205 | -0.299 | 131.087
1 | 1.645 | 0.01263 | -0.299 | 130.232
1.5 | 1.71 | 0.01323 | -0.299 | 129.319
2 | 1.775 | 0.01385 | -0.298 | 128.144
2.5 | 1.838 | 0.01452 | -0.298 | 126.614
3 | 1.901 | 0.01507 | -0.297 | 126.092
3.5 | 1.962 | 0.0159 | -0.297 | 123.432
4 | 2.023 | 0.01679 | -0.297 | 120.493
4.5 | 2.082 | 0.0178 | -0.296 | 116.916
5 | 2.139 | 0.01888 | -0.296 | 113.325
5.5 | 2.195 | 0.02006 | -0.295 | 109.416
6 | 2.249 | 0.02138 | -0.294 | 105.198
6.5 | 2.301 | 0.02282 | -0.294 | 100.864
7 | 2.351 | 0.02444 | -0.293 | 96.21
7.5 | 2.398 | 0.02624 | -0.292 | 91.389
8 | 2.441 | 0.02827 | -0.291 | 86.347
8.5 | 2.48 | 0.03059 | -0.29 | 81.1
9 | 2.514 | 0.0332 | -0.289 | 75.734
9.5 | 2.541 | 0.03623 | -0.288 | 70.137
10 | 2.559 | 0.03972 | -0.287 | 64.428
10.5 | 2.566 | 0.04385 | -0.286 | 58.517
11 | 2.557 | 0.04859 | -0.284 | 52.626
11.5 | 2.527 | 0.05455 | -0.282 | 46.327
12 | 2.465 | 0.06185 | -0.281 | 39.856
12.5 | 2.346 | 0.07121 | -0.278 | 32.941
13 | 2.061 | 0.08556 | -0.275 | 24.091
13.5 | 1.543 | 0.0983 | -0.272 | 15.696
14 | 1.57 | 0.09862 | -0.271 | 15.923
14.5 | 1.596 | 0.10058 | -0.27 | 15.865
15 | 1.623 | 0.09942 | -0.269 | 16.327
15.5 | 1.646 | 0.10543 | -0.267 | 15.608

## 72. Re 4M Mach 0.50 (2)
BIGFOIL.COM POLAR EXPORT
Joukowsky 19.00% thick 9.00% camber
Joukowsky 19.00% thick 9.00% camber |  |  |  | Cl Max: | 2.1058 | at alpha= | 13.5 | deg
XFOIL ncrit=9 |  |  |  | L/D Max: | 135.478 | at alpha= | -1 | deg
Re: | 4000000 |  |  | Cd Min: | 0.18781 | at alpha= | 18.5 | deg
Mach: | 0.5 |  |  | Cl=0 at alpha= | -99 | deg
|  |  |  | @ Cl=0.1, Cd= | 0.0856
|  |  |  | @ Cl=0.4, Cd= | 0.0087752
|  |  |  | @ Cl=0.6, Cd= | 0.0080432
alpha (deg) | Cl | Cd | Cm | Cl/Cd
-14 | 0.1975 | 0.0856 | -0.2243 | 2.3072
-13.5 | 0.1976 | 0.07906 | -0.2286 | 2.4994
-12.5 | 0.1967 | 0.0669 | -0.2364 | 2.9402
-12 | 0.1966 | 0.06143 | -0.2395 | 3.2004
-11.5 | 0.1914 | 0.05569 | -0.243 | 3.4369
-11 | 0.1782 | 0.04987 | -0.2461 | 3.5733
-10.5 | 0.1632 | 0.04433 | -0.2486 | 3.6815
-10 | 0.1421 | 0.03901 | -0.2501 | 3.6427
-9.5 | 0.0863 | 0.03364 | -0.2478 | 2.5654
-9 | 0.026 | 0.0241 | -0.2597 | 1.0788
-8.5 | 0.1019 | 0.01185 | -0.2938 | 8.5992
-8 | 0.1951 | 0.01032 | -0.2981 | 18.905
-7.5 | 0.28 | 0.00957 | -0.2995 | 29.2581
-7 | 0.3659 | 0.00892 | -0.3009 | 41.0202
-6 | 0.526 | 0.00824 | -0.3017 | 63.835
-5.5 | 0.6012 | 0.00804 | -0.3015 | 74.7761
-5 | 0.6778 | 0.00786 | -0.3016 | 86.2341
-4.5 | 0.7474 | 0.00781 | -0.3006 | 95.6978
-4 | 0.8144 | 0.00773 | -0.2992 | 105.3558
-3.5 | 0.8762 | 0.00776 | -0.297 | 112.9124
-3 | 0.9428 | 0.0078 | -0.2958 | 120.8718
-2.5 | 1.0043 | 0.008 | -0.2938 | 125.5375
-2 | 1.0691 | 0.00818 | -0.2925 | 130.6968
-1.5 | 1.1273 | 0.00852 | -0.2901 | 132.3122
-1 | 1.1895 | 0.00878 | -0.2885 | 135.4784
-0.5 | 1.2448 | 0.00925 | -0.2858 | 134.573
0 | 1.3041 | 0.00966 | -0.2837 | 135
0.5 | 1.3562 | 0.01032 | -0.2806 | 131.4147
1 | 1.4129 | 0.01089 | -0.2783 | 129.7429
1.5 | 1.4629 | 0.01174 | -0.275 | 124.6082
2 | 1.5163 | 0.01253 | -0.2723 | 121.0136
2.5 | 1.5635 | 0.01361 | -0.2687 | 114.8788
3 | 1.6118 | 0.01474 | -0.2654 | 109.3487
3.5 | 1.659 | 0.01599 | -0.262 | 103.7523
4 | 1.6982 | 0.01769 | -0.2576 | 95.9977
4.5 | 1.7457 | 0.01911 | -0.2544 | 91.3501
5 | 1.7845 | 0.02105 | -0.2503 | 84.7743
5.5 | 1.8211 | 0.02324 | -0.246 | 78.3606
6 | 1.8594 | 0.02547 | -0.242 | 73.0035
6.5 | 1.8901 | 0.02826 | -0.2375 | 66.8825
7 | 1.9252 | 0.03092 | -0.2335 | 62.2639
7.5 | 1.9559 | 0.03401 | -0.2293 | 57.5096
8 | 1.9787 | 0.03778 | -0.2247 | 52.3743
8.5 | 2.0034 | 0.0416 | -0.2205 | 48.1587
9 | 2.0267 | 0.04572 | -0.2165 | 44.3285
9.5 | 2.0429 | 0.05052 | -0.2123 | 40.4375
10 | 2.0553 | 0.05587 | -0.2082 | 36.7872
10.5 | 2.0724 | 0.06105 | -0.2047 | 33.9459
11 | 2.0841 | 0.06689 | -0.2013 | 31.1571
11.5 | 2.0901 | 0.07347 | -0.1981 | 28.4483
12 | 2.0922 | 0.08067 | -0.1953 | 25.9353
12.5 | 2.0962 | 0.08793 | -0.193 | 23.8394
13 | 2.1007 | 0.09544 | -0.1912 | 22.0107
13.5 | 2.1058 | 0.10342 | -0.1906 | 20.3616
14 | 2.105 | 0.11162 | -0.1895 | 18.8586
14.5 | 2.1019 | 0.12013 | -0.189 | 17.4969
15 | 2.0991 | 0.12868 | -0.1889 | 16.3126
15.5 | 2.096 | 0.13731 | -0.1895 | 15.2647
17 | 2.0953 | 0.16241 | -0.1935 | 12.9013
17.5 | 2.0965 | 0.17066 | -0.1956 | 12.2847
18 | 2.0951 | 0.17924 | -0.1983 | 11.6888
18.5 | 2.0944 | 0.18781 | -0.2013 | 11.1517

## 73. Re 5M Mach 0.00 (1)
BIGFOIL.COM POLAR EXPORT
Joukowsky 19.00% thick 9.00% camber
Joukowsky 19.00% thick 9.00% camber |  |  |  | Cl Max: | 2.796 | at alpha= | 18 | deg
JavaFoil+Calcfoil stall+Eppler ext transition |  |  |  | L/D Max: | 156.165 | at alpha= | -0.5 | deg
Re: | 5000000 |  |  | Cd Min: | 0.00634 | at alpha= | -6 | deg
Mach: | 0 |  |  | Cl=0 at alpha= | -10.6111 | deg
|  |  |  | @ Cl=0.1, Cd= | 0.024778
|  |  |  | @ Cl=0.4, Cd= | 0.012793
|  |  |  | @ Cl=0.6, Cd= | 0.0064075
alpha (deg) | Cl | Cd | Cm | Cl/Cd
-20 | -0.764 | 0.11646 | -0.175 | -6.561
-19.5 | -0.739 | 0.1103 | -0.177 | -6.699
-19 | -0.712 | 0.10427 | -0.179 | -6.827
-18.5 | -0.683 | 0.09841 | -0.18 | -6.937
-18 | -0.652 | 0.09282 | -0.182 | -7.021
-17.5 | -0.619 | 0.0872 | -0.184 | -7.093
-17 | -0.583 | 0.08221 | -0.185 | -7.094
-16.5 | -0.546 | 0.07701 | -0.187 | -7.095
-16 | -0.508 | 0.07216 | -0.189 | -7.037
-15.5 | -0.467 | 0.06761 | -0.191 | -6.914
-15 | -0.426 | 0.06293 | -0.193 | -6.765
-14.5 | -0.383 | 0.05829 | -0.195 | -6.564
-14 | -0.338 | 0.05407 | -0.197 | -6.249
-13.5 | -0.292 | 0.05001 | -0.199 | -5.833
-13 | -0.244 | 0.04612 | -0.201 | -5.295
-12.5 | -0.195 | 0.04251 | -0.204 | -4.594
-12 | -0.145 | 0.03898 | -0.206 | -3.726
-11.5 | -0.094 | 0.03557 | -0.209 | -2.641
-11 | -0.042 | 0.03226 | -0.211 | -1.288
-10.5 | 0.012 | 0.02939 | -0.214 | 0.407
-10 | 0.067 | 0.02647 | -0.217 | 2.517
-9.5 | 0.122 | 0.02365 | -0.22 | 5.178
-9 | 0.179 | 0.02118 | -0.223 | 8.471
-8.5 | 0.238 | 0.01866 | -0.226 | 12.739
-8 | 0.297 | 0.01638 | -0.23 | 18.158
-7.5 | 0.359 | 0.01419 | -0.234 | 25.29
-7 | 0.423 | 0.01201 | -0.239 | 35.243
-6.5 | 0.493 | 0.01019 | -0.246 | 48.381
-6 | 0.582 | 0.00634 | -0.26 | 91.838
-5.5 | 0.646 | 0.00658 | -0.261 | 98.23
-5 | 0.71 | 0.00722 | -0.261 | 98.38
-4.5 | 0.774 | 0.00738 | -0.261 | 104.937
-4 | 0.842 | 0.00762 | -0.261 | 110.531
-3.5 | 0.906 | 0.00788 | -0.261 | 114.998
-3 | 0.969 | 0.00813 | -0.261 | 119.134
-2.5 | 1.032 | 0.00844 | -0.262 | 122.317
-2 | 1.095 | 0.00806 | -0.261 | 135.901
-1.5 | 1.158 | 0.00797 | -0.261 | 145.262
-1 | 1.221 | 0.00789 | -0.261 | 154.849
-0.5 | 1.273 | 0.00815 | -0.261 | 156.165
0 | 1.328 | 0.00906 | -0.261 | 146.613
0.5 | 1.388 | 0.00938 | -0.261 | 148.051
1 | 1.448 | 0.00966 | -0.261 | 149.858
1.5 | 1.507 | 0.00999 | -0.261 | 150.912
2 | 1.566 | 0.01031 | -0.261 | 151.818
2.5 | 1.624 | 0.01068 | -0.26 | 151.981
3 | 1.682 | 0.01106 | -0.26 | 152.001
3.5 | 1.739 | 0.01144 | -0.26 | 151.944
4 | 1.796 | 0.01168 | -0.26 | 153.679
4.5 | 1.852 | 0.01216 | -0.259 | 152.293
5 | 1.907 | 0.01269 | -0.259 | 150.342
5.5 | 1.962 | 0.01321 | -0.259 | 148.52
6 | 2.016 | 0.01381 | -0.258 | 146.008
6.5 | 2.07 | 0.01444 | -0.258 | 143.32
7 | 2.122 | 0.01512 | -0.258 | 140.38
7.5 | 2.174 | 0.01583 | -0.257 | 137.353
8 | 2.225 | 0.01662 | -0.257 | 133.845
8.5 | 2.274 | 0.01745 | -0.256 | 130.32
9 | 2.322 | 0.01836 | -0.256 | 126.497
9.5 | 2.369 | 0.01934 | -0.255 | 122.49
10 | 2.414 | 0.02039 | -0.255 | 118.4
10.5 | 2.457 | 0.02151 | -0.254 | 114.218
11 | 2.498 | 0.02251 | -0.253 | 110.958
11.5 | 2.537 | 0.02386 | -0.253 | 106.31
12 | 2.573 | 0.02534 | -0.252 | 101.528
12.5 | 2.607 | 0.02687 | -0.251 | 97.041
13 | 2.639 | 0.02852 | -0.251 | 92.534
13.5 | 2.668 | 0.03025 | -0.25 | 88.193
14 | 2.694 | 0.03201 | -0.249 | 84.166
14.5 | 2.717 | 0.03386 | -0.248 | 80.238
15 | 2.738 | 0.03582 | -0.247 | 76.439
15.5 | 2.755 | 0.03778 | -0.247 | 72.923
16 | 2.77 | 0.03991 | -0.246 | 69.402
16.5 | 2.781 | 0.04198 | -0.245 | 66.253
17 | 2.789 | 0.0442 | -0.244 | 63.107
17.5 | 2.794 | 0.04651 | -0.243 | 60.084
18 | 2.796 | 0.04892 | -0.242 | 57.155
18.5 | 2.794 | 0.05145 | -0.241 | 54.314
19 | 2.79 | 0.05406 | -0.24 | 51.6
19.5 | 2.782 | 0.0568 | -0.239 | 48.983
20 | 2.771 | 0.05973 | -0.238 | 46.384

## 74. Re 5M Mach 0.00 (2)
BIGFOIL.COM POLAR EXPORT
Joukowsky 19.00% thick 9.00% camber
Joukowsky 19.00% thick 9.00% camber |  |  |  | Cl Max: | 2.1782 | at alpha= | 17 | deg
XFOIL ncrit=9 |  |  |  | L/D Max: | 193.723 | at alpha= | 3 | deg
Re: | 5000000 |  |  | Cd Min: | 0.11144 | at alpha= | 20 | deg
Mach: | 0 |  |  | Cl=0 at alpha= | -10.1389 | deg
|  |  |  | @ Cl=0.1, Cd= | 0.0075093
|  |  |  | @ Cl=0.4, Cd= | 0.0066626
|  |  |  | @ Cl=0.6, Cd= | 0.0063932
alpha (deg) | Cl | Cd | Cm | Cl/Cd
-20 | -0.3491 | 0.11004 | -0.1455 | -3.1725
-19.5 | -0.3565 | 0.1007 | -0.1536 | -3.5402
-19 | -0.3562 | 0.09255 | -0.1612 | -3.8487
-18.5 | -0.3113 | 0.08269 | -0.1799 | -3.7647
-17.5 | -0.3534 | 0.06261 | -0.1992 | -5.6445
-17 | -0.3859 | 0.05344 | -0.2065 | -7.2212
-16.5 | -0.4305 | 0.04422 | -0.2128 | -9.7354
-16 | -0.5054 | 0.03382 | -0.2183 | -14.9438
-15.5 | -0.6302 | 0.02064 | -0.2247 | -30.5329
-15 | -0.5913 | 0.01432 | -0.2375 | -41.2919
-14.5 | -0.5324 | 0.01242 | -0.2424 | -42.8663
-14 | -0.4736 | 0.0115 | -0.2447 | -41.1826
-13.5 | -0.413 | 0.01085 | -0.2465 | -38.0645
-13 | -0.3524 | 0.01022 | -0.2483 | -34.4814
-12.5 | -0.2914 | 0.00965 | -0.2499 | -30.1969
-12 | -0.2297 | 0.00923 | -0.2513 | -24.8862
-11.5 | -0.1685 | 0.00883 | -0.2526 | -19.0827
-11 | -0.1063 | 0.00843 | -0.254 | -12.6097
-10.5 | -0.0447 | 0.00816 | -0.2551 | -5.4779
-10 | 0.0172 | 0.00783 | -0.2563 | 2.1967
-9.5 | 0.0793 | 0.00759 | -0.2575 | 10.448
-9 | 0.1409 | 0.00735 | -0.2586 | 19.1701
-8.5 | 0.203 | 0.00716 | -0.2596 | 28.352
-8 | 0.2647 | 0.00697 | -0.2607 | 37.977
-7.5 | 0.3264 | 0.00683 | -0.2616 | 47.7892
-7 | 0.3882 | 0.00668 | -0.2626 | 58.1138
-6.5 | 0.4492 | 0.00659 | -0.2634 | 68.1639
-6 | 0.5108 | 0.00649 | -0.2643 | 78.7057
-5.5 | 0.5712 | 0.00644 | -0.2651 | 88.6957
-5 | 0.6328 | 0.00634 | -0.266 | 99.8107
-4.5 | 0.6925 | 0.00635 | -0.2665 | 109.0551
-4 | 0.7534 | 0.0063 | -0.2673 | 119.5873
-3.5 | 0.8128 | 0.00632 | -0.2678 | 128.6076
-3 | 0.873 | 0.00631 | -0.2685 | 138.3518
-2.5 | 0.9316 | 0.00637 | -0.2689 | 146.248
-2 | 0.9907 | 0.0064 | -0.2693 | 154.7969
-1.5 | 1.0484 | 0.00649 | -0.2696 | 161.5408
-1 | 1.1067 | 0.00654 | -0.2699 | 169.2202
-0.5 | 1.163 | 0.00667 | -0.2699 | 174.3628
0 | 1.2201 | 0.00676 | -0.27 | 180.4882
0.5 | 1.2743 | 0.00694 | -0.2696 | 183.6167
1 | 1.3301 | 0.00704 | -0.2695 | 188.9347
1.5 | 1.3819 | 0.00727 | -0.2687 | 190.0825
2 | 1.435 | 0.00741 | -0.2681 | 193.6572
2.5 | 1.4814 | 0.00766 | -0.2662 | 193.3943
3 | 1.5246 | 0.00787 | -0.2637 | 193.723
3.5 | 1.568 | 0.00817 | -0.2613 | 191.9217
4 | 1.6084 | 0.00858 | -0.2585 | 187.4592
4.5 | 1.6531 | 0.0089 | -0.2565 | 185.7416
5 | 1.691 | 0.00942 | -0.2533 | 179.5117
5.5 | 1.7305 | 0.00993 | -0.2505 | 174.2699
6 | 1.7699 | 0.01048 | -0.2479 | 168.8836
6.5 | 1.8033 | 0.01127 | -0.2443 | 160.0089
7 | 1.8406 | 0.01199 | -0.2414 | 153.5113
7.5 | 1.874 | 0.01287 | -0.2381 | 145.6099
8 | 1.9044 | 0.01395 | -0.2344 | 136.5161
8.5 | 1.9341 | 0.01515 | -0.2308 | 127.6634
9 | 1.9629 | 0.01644 | -0.2272 | 119.3978
9.5 | 1.9903 | 0.01789 | -0.2236 | 111.2521
10 | 2.0161 | 0.01953 | -0.22 | 103.2309
10.5 | 2.0366 | 0.02159 | -0.2159 | 94.3307
11 | 2.0564 | 0.02382 | -0.212 | 86.3308
12 | 2.0993 | 0.02819 | -0.2052 | 74.4697
12.5 | 2.114 | 0.0312 | -0.2014 | 67.7564
13 | 2.1268 | 0.03452 | -0.1977 | 61.6107
13.5 | 2.1383 | 0.0381 | -0.1942 | 56.1234
14 | 2.1474 | 0.04208 | -0.1909 | 51.0314
14.5 | 2.1552 | 0.04633 | -0.1877 | 46.5185
15 | 2.165 | 0.05055 | -0.185 | 42.8289
15.5 | 2.1708 | 0.05535 | -0.1823 | 39.2195
16 | 2.1755 | 0.06045 | -0.1799 | 35.9884
16.5 | 2.1781 | 0.06594 | -0.1778 | 33.0315
17 | 2.1782 | 0.07189 | -0.1758 | 30.2991
17.5 | 2.1762 | 0.07826 | -0.1742 | 27.8073
18 | 2.1729 | 0.08491 | -0.1728 | 25.5906
18.5 | 2.1726 | 0.09129 | -0.1719 | 23.7989
19 | 2.1733 | 0.09754 | -0.1712 | 22.2811
19.5 | 2.1713 | 0.10421 | -0.1708 | 20.8358
20 | 2.1655 | 0.11144 | -0.1707 | 19.432

## 75. Re 5M Mach 0.10 (1)
BIGFOIL.COM POLAR EXPORT
Joukowsky 19.00% thick 9.00% camber
Joukowsky 19.00% thick 9.00% camber |  |  |  | Cl Max: | 2.786 | at alpha= | 17.5 | deg
JavaFoil+Calcfoil stall+Eppler ext transition |  |  |  | L/D Max: | 155.491 | at alpha= | -1 | deg
Re: | 5000000 |  |  | Cd Min: | 0.00635 | at alpha= | -6 | deg
Mach: | 0.1 |  |  | Cl=0 at alpha= | -10.6111 | deg
|  |  |  | @ Cl=0.1, Cd= | 0.025318
|  |  |  | @ Cl=0.4, Cd= | 0.013175
|  |  |  | @ Cl=0.6, Cd= | 0.00641
alpha (deg) | Cl | Cd | Cm | Cl/Cd
-20 | -0.754 | 0.11839 | -0.175 | -6.372
-19.5 | -0.731 | 0.11211 | -0.177 | -6.518
-19 | -0.705 | 0.10622 | -0.178 | -6.635
-18.5 | -0.677 | 0.10023 | -0.18 | -6.755
-18 | -0.647 | 0.0945 | -0.182 | -6.848
-17.5 | -0.615 | 0.0888 | -0.184 | -6.924
-17 | -0.58 | 0.08345 | -0.185 | -6.956
-16.5 | -0.544 | 0.07839 | -0.187 | -6.943
-16 | -0.506 | 0.07346 | -0.189 | -6.892
-15.5 | -0.467 | 0.06861 | -0.191 | -6.8
-15 | -0.425 | 0.06386 | -0.193 | -6.659
-14.5 | -0.382 | 0.05933 | -0.195 | -6.444
-14 | -0.338 | 0.05503 | -0.197 | -6.138
-13.5 | -0.292 | 0.05082 | -0.2 | -5.743
-13 | -0.244 | 0.04681 | -0.202 | -5.222
-12.5 | -0.196 | 0.04333 | -0.204 | -4.512
-12 | -0.145 | 0.0397 | -0.206 | -3.663
-11.5 | -0.094 | 0.03621 | -0.209 | -2.599
-11 | -0.042 | 0.03292 | -0.212 | -1.265
-10.5 | 0.012 | 0.02982 | -0.214 | 0.403
-10 | 0.067 | 0.02695 | -0.217 | 2.479
-9.5 | 0.123 | 0.02418 | -0.22 | 5.077
-9 | 0.18 | 0.02169 | -0.223 | 8.293
-8.5 | 0.238 | 0.01914 | -0.227 | 12.449
-8 | 0.298 | 0.01677 | -0.23 | 17.785
-7.5 | 0.36 | 0.0146 | -0.234 | 24.648
-7 | 0.424 | 0.01232 | -0.239 | 34.399
-6.5 | 0.492 | 0.0107 | -0.245 | 46.011
-6 | 0.585 | 0.00635 | -0.262 | 92.145
-5.5 | 0.65 | 0.00661 | -0.262 | 98.204
-5 | 0.714 | 0.00724 | -0.262 | 98.591
-4.5 | 0.778 | 0.00743 | -0.262 | 104.72
-4 | 0.847 | 0.00767 | -0.262 | 110.402
-3.5 | 0.91 | 0.00791 | -0.263 | 115.122
-3 | 0.974 | 0.0082 | -0.263 | 118.808
-2.5 | 1.037 | 0.00851 | -0.263 | 121.877
-2 | 1.101 | 0.00811 | -0.263 | 135.729
-1.5 | 1.164 | 0.00808 | -0.263 | 144.012
-1 | 1.228 | 0.00789 | -0.263 | 155.491
-0.5 | 1.279 | 0.00883 | -0.263 | 144.856
0 | 1.335 | 0.00915 | -0.262 | 145.773
0.5 | 1.395 | 0.00944 | -0.262 | 147.721
1 | 1.454 | 0.00974 | -0.262 | 149.392
1.5 | 1.514 | 0.01006 | -0.262 | 150.402
2 | 1.573 | 0.0104 | -0.262 | 151.248
2.5 | 1.631 | 0.01078 | -0.262 | 151.348
3 | 1.689 | 0.01116 | -0.261 | 151.304
3.5 | 1.747 | 0.01134 | -0.261 | 153.995
4 | 1.804 | 0.0118 | -0.261 | 152.873
4.5 | 1.86 | 0.01231 | -0.261 | 151.147
5 | 1.916 | 0.01282 | -0.26 | 149.385
5.5 | 1.971 | 0.01338 | -0.26 | 147.291
6 | 2.025 | 0.01397 | -0.26 | 144.909
6.5 | 2.079 | 0.01463 | -0.259 | 142.052
7 | 2.131 | 0.01531 | -0.259 | 139.193
7.5 | 2.183 | 0.01606 | -0.258 | 135.885
8 | 2.234 | 0.01686 | -0.258 | 132.499
8.5 | 2.283 | 0.01772 | -0.257 | 128.809
9 | 2.331 | 0.01865 | -0.257 | 125.016
9.5 | 2.378 | 0.01966 | -0.256 | 120.955
10 | 2.422 | 0.02076 | -0.256 | 116.691
10.5 | 2.465 | 0.02189 | -0.255 | 112.608
11 | 2.506 | 0.02294 | -0.254 | 109.231
11.5 | 2.544 | 0.02434 | -0.254 | 104.505
12 | 2.58 | 0.02585 | -0.253 | 99.794
12.5 | 2.614 | 0.02744 | -0.252 | 95.252
13 | 2.644 | 0.02912 | -0.252 | 90.8
13.5 | 2.672 | 0.03091 | -0.251 | 86.452
14 | 2.698 | 0.03275 | -0.25 | 82.374
14.5 | 2.72 | 0.03467 | -0.249 | 78.455
15 | 2.739 | 0.03669 | -0.248 | 74.664
15.5 | 2.755 | 0.03875 | -0.248 | 71.084
16 | 2.768 | 0.04091 | -0.247 | 67.651
16.5 | 2.777 | 0.04311 | -0.246 | 64.424
17 | 2.783 | 0.04541 | -0.245 | 61.29
17.5 | 2.786 | 0.04788 | -0.244 | 58.191
18 | 2.785 | 0.05031 | -0.243 | 55.358
18.5 | 2.781 | 0.05304 | -0.242 | 52.433
19 | 2.773 | 0.05576 | -0.241 | 49.735
19.5 | 2.762 | 0.05868 | -0.24 | 47.078
20 | 2.747 | 0.06167 | -0.239 | 44.551

## 76. Re 5M Mach 0.10 (2)
BIGFOIL.COM POLAR EXPORT
Joukowsky 19.00% thick 9.00% camber
Joukowsky 19.00% thick 9.00% camber |  |  |  | Cl Max: | 2.179 | at alpha= | 17 | deg
XFOIL ncrit=9 |  |  |  | L/D Max: | 192.634 | at alpha= | 2 | deg
Re: | 5000000 |  |  | Cd Min: | 0.11585 | at alpha= | 20 | deg
Mach: | 0.1 |  |  | Cl=0 at alpha= | -10.1124 | deg
|  |  |  | @ Cl=0.1, Cd= | 0.0075744
|  |  |  | @ Cl=0.4, Cd= | 0.0067018
|  |  |  | @ Cl=0.6, Cd= | 0.0064259
alpha (deg) | Cl | Cd | Cm | Cl/Cd
-20 | -0.322 | 0.11423 | -0.1448 | -2.8189
-19.5 | -0.3258 | 0.10511 | -0.1528 | -3.0996
-18.5 | -0.2868 | 0.0867 | -0.1783 | -3.308
-18 | -0.2819 | 0.07899 | -0.1866 | -3.5688
-17.5 | -0.3116 | 0.06825 | -0.1962 | -4.5656
-17 | -0.3417 | 0.0588 | -0.2041 | -5.8112
-16 | -0.4232 | 0.04084 | -0.2168 | -10.3624
-15.5 | -0.5206 | 0.03013 | -0.2203 | -17.2785
-15 | -0.5966 | 0.01838 | -0.2308 | -32.4592
-14.5 | -0.5422 | 0.01327 | -0.2427 | -40.8591
-14 | -0.483 | 0.01197 | -0.2458 | -40.3509
-13.5 | -0.4216 | 0.01115 | -0.248 | -37.8117
-13 | -0.3604 | 0.01056 | -0.2495 | -34.1288
-12.5 | -0.2984 | 0.00988 | -0.2513 | -30.2024
-12 | -0.2359 | 0.00938 | -0.2528 | -25.1493
-11.5 | -0.1741 | 0.00902 | -0.254 | -19.3016
-11 | -0.1109 | 0.00854 | -0.2555 | -12.9859
-10.5 | -0.0486 | 0.00826 | -0.2566 | -5.8838
-10 | 0.0141 | 0.00792 | -0.2578 | 1.7803
-9.5 | 0.0769 | 0.00766 | -0.259 | 10.0392
-9 | 0.139 | 0.00743 | -0.26 | 18.7079
-8.5 | 0.202 | 0.00721 | -0.2611 | 28.0166
-8 | 0.2641 | 0.00703 | -0.2621 | 37.5676
-7.5 | 0.3265 | 0.00688 | -0.263 | 47.4564
-7 | 0.3888 | 0.00672 | -0.264 | 57.8571
-6.5 | 0.4505 | 0.00662 | -0.2648 | 68.0514
-6 | 0.5125 | 0.00652 | -0.2657 | 78.6043
-5.5 | 0.5736 | 0.00646 | -0.2664 | 88.7926
-5 | 0.6355 | 0.00638 | -0.2673 | 99.6082
-4.5 | 0.6956 | 0.00639 | -0.2678 | 108.8576
-4 | 0.7571 | 0.00633 | -0.2686 | 119.6051
-3.5 | 0.8167 | 0.00636 | -0.2691 | 128.4119
-3 | 0.8774 | 0.00634 | -0.2698 | 138.3912
-2.5 | 0.9362 | 0.00641 | -0.2701 | 146.053
-2 | 0.9959 | 0.00643 | -0.2706 | 154.8834
-1.5 | 1.0537 | 0.00653 | -0.2707 | 161.3629
-1 | 1.1126 | 0.00657 | -0.2711 | 169.3455
-0.5 | 1.1689 | 0.00672 | -0.271 | 173.9435
0 | 1.2263 | 0.0068 | -0.2711 | 180.3382
0.5 | 1.2805 | 0.00699 | -0.2706 | 183.1903
1 | 1.3365 | 0.00709 | -0.2704 | 188.5049
1.5 | 1.3884 | 0.00731 | -0.2696 | 189.9316
2 | 1.4409 | 0.00748 | -0.2687 | 192.6337
2.5 | 1.4847 | 0.00771 | -0.2662 | 192.5681
3 | 1.5277 | 0.00798 | -0.2636 | 191.4411
3.5 | 1.5727 | 0.00828 | -0.2614 | 189.9396
4 | 1.613 | 0.00871 | -0.2585 | 185.1894
4.5 | 1.657 | 0.00906 | -0.2563 | 182.8918
5 | 1.6969 | 0.00957 | -0.2535 | 177.3145
5.5 | 1.7346 | 0.01015 | -0.2503 | 170.8966
6 | 1.7754 | 0.0107 | -0.2478 | 165.9252
6.5 | 1.8093 | 0.01151 | -0.2442 | 157.1937
7 | 1.8436 | 0.01236 | -0.2408 | 149.1586
7.5 | 1.8799 | 0.0132 | -0.2379 | 142.4167
8 | 1.9097 | 0.01435 | -0.2341 | 133.0801
8.5 | 1.9372 | 0.0157 | -0.2301 | 123.3885
9 | 1.9684 | 0.01696 | -0.2268 | 116.0613
9.5 | 1.995 | 0.01851 | -0.2231 | 107.7796
10 | 2.0189 | 0.02033 | -0.2192 | 99.3064
10.5 | 2.0426 | 0.02229 | -0.2154 | 91.6375
11 | 2.0618 | 0.02465 | -0.2115 | 83.643
11.5 | 2.082 | 0.02713 | -0.208 | 76.7416
12 | 2.101 | 0.02949 | -0.2043 | 71.2445
12.5 | 2.1178 | 0.03243 | -0.2008 | 65.3037
13 | 2.1317 | 0.03575 | -0.1972 | 59.628
13.5 | 2.1427 | 0.0395 | -0.1937 | 54.2456
14 | 2.1508 | 0.04368 | -0.1903 | 49.2399
14.5 | 2.1567 | 0.04826 | -0.1871 | 44.6892
15 | 2.1625 | 0.05304 | -0.1842 | 40.7711
15.5 | 2.1679 | 0.05804 | -0.1816 | 37.3518
16 | 2.1726 | 0.06329 | -0.1793 | 34.3277
16.5 | 2.1765 | 0.06873 | -0.1773 | 31.6674
17 | 2.179 | 0.0745 | -0.1755 | 29.2483
17.5 | 2.177 | 0.08097 | -0.1739 | 26.8865
18 | 2.173 | 0.08784 | -0.1727 | 24.7382
18.5 | 2.1696 | 0.09474 | -0.1718 | 22.9006
19 | 2.1674 | 0.10152 | -0.1713 | 21.3495
19.5 | 2.1631 | 0.10864 | -0.171 | 19.9107
20 | 2.1578 | 0.11585 | -0.1712 | 18.6258

## 77. Re 5M Mach 0.25 (1)
BIGFOIL.COM POLAR EXPORT
Joukowsky 19.00% thick 9.00% camber
Joukowsky 19.00% thick 9.00% camber |  |  |  | Cl Max: | 2.737 | at alpha= | 16 | deg
JavaFoil+Calcfoil stall+Eppler ext transition |  |  |  | L/D Max: | 150.923 | at alpha= | -1.5 | deg
Re: | 5000000 |  |  | Cd Min: | 0.00713 | at alpha= | -5.5 | deg
Mach: | 0.25 |  |  | Cl=0 at alpha= | -10.6111 | deg
|  |  |  | @ Cl=0.1, Cd= | 0.02815
|  |  |  | @ Cl=0.4, Cd= | 0.015617
|  |  |  | @ Cl=0.6, Cd= | 0.0096157
alpha (deg) | Cl | Cd | Cm | Cl/Cd
-20 | -0.671 | 0.13234 | -0.172 | -5.068
-19.5 | -0.66 | 0.12493 | -0.174 | -5.283
-19 | -0.646 | 0.11815 | -0.176 | -5.468
-18.5 | -0.628 | 0.11163 | -0.178 | -5.629
-18 | -0.608 | 0.10469 | -0.18 | -5.807
-17.5 | -0.583 | 0.09834 | -0.182 | -5.933
-17 | -0.556 | 0.09229 | -0.184 | -6.022
-16.5 | -0.525 | 0.08633 | -0.186 | -6.087
-16 | -0.492 | 0.08075 | -0.188 | -6.098
-15.5 | -0.457 | 0.0753 | -0.191 | -6.066
-15 | -0.419 | 0.07025 | -0.193 | -5.959
-14.5 | -0.378 | 0.06512 | -0.195 | -5.809
-14 | -0.336 | 0.06034 | -0.198 | -5.564
-13.5 | -0.291 | 0.05568 | -0.2 | -5.231
-13 | -0.245 | 0.05126 | -0.203 | -4.776
-12.5 | -0.196 | 0.04718 | -0.205 | -4.163
-12 | -0.146 | 0.04338 | -0.208 | -3.375
-11.5 | -0.095 | 0.03975 | -0.21 | -2.388
-11 | -0.042 | 0.03618 | -0.213 | -1.163
-10.5 | 0.012 | 0.03281 | -0.216 | 0.37
-10 | 0.068 | 0.02979 | -0.219 | 2.271
-9.5 | 0.124 | 0.02692 | -0.222 | 4.623
-9 | 0.182 | 0.02406 | -0.225 | 7.587
-8.5 | 0.242 | 0.02153 | -0.229 | 11.23
-8 | 0.302 | 0.01915 | -0.232 | 15.792
-7.5 | 0.365 | 0.01676 | -0.236 | 21.761
-7 | 0.429 | 0.01467 | -0.24 | 29.218
-6.5 | 0.495 | 0.0124 | -0.245 | 39.928
-6 | 0.567 | 0.01084 | -0.252 | 52.284
-5.5 | 0.667 | 0.00713 | -0.269 | 93.555
-5 | 0.733 | 0.00743 | -0.269 | 98.706
-4.5 | 0.799 | 0.00768 | -0.269 | 104.072
-4 | 0.87 | 0.00789 | -0.27 | 110.308
-3.5 | 0.935 | 0.00819 | -0.27 | 114.176
-3 | 1.001 | 0.00853 | -0.27 | 117.34
-2.5 | 1.066 | 0.00815 | -0.27 | 130.839
-2 | 1.131 | 0.00805 | -0.27 | 140.506
-1.5 | 1.196 | 0.00793 | -0.27 | 150.923
-1 | 1.261 | 0.00891 | -0.27 | 141.574
-0.5 | 1.314 | 0.00912 | -0.269 | 143.969
0 | 1.369 | 0.00949 | -0.269 | 144.277
0.5 | 1.43 | 0.00981 | -0.269 | 145.786
1 | 1.491 | 0.01018 | -0.269 | 146.496
1.5 | 1.552 | 0.01052 | -0.269 | 147.441
2 | 1.612 | 0.01091 | -0.269 | 147.795
2.5 | 1.671 | 0.01131 | -0.269 | 147.796
3 | 1.73 | 0.01174 | -0.268 | 147.416
3.5 | 1.789 | 0.01199 | -0.268 | 149.201
4 | 1.847 | 0.0125 | -0.268 | 147.77
4.5 | 1.904 | 0.01304 | -0.267 | 146.061
5 | 1.961 | 0.01365 | -0.267 | 143.637
5.5 | 2.016 | 0.01429 | -0.267 | 141.066
6 | 2.071 | 0.01497 | -0.266 | 138.352
6.5 | 2.125 | 0.01571 | -0.266 | 135.314
7 | 2.178 | 0.01649 | -0.265 | 132.051
7.5 | 2.23 | 0.01736 | -0.265 | 128.485
8 | 2.281 | 0.01827 | -0.264 | 124.807
8.5 | 2.33 | 0.01928 | -0.264 | 120.858
9 | 2.377 | 0.02037 | -0.263 | 116.738
9.5 | 2.423 | 0.02154 | -0.263 | 112.472
10 | 2.467 | 0.02285 | -0.262 | 107.931
10.5 | 2.508 | 0.02425 | -0.261 | 103.416
11 | 2.546 | 0.02553 | -0.261 | 99.72
11.5 | 2.581 | 0.02722 | -0.26 | 94.835
12 | 2.614 | 0.02903 | -0.259 | 90.023
12.5 | 2.643 | 0.03097 | -0.258 | 85.335
13 | 2.668 | 0.03304 | -0.257 | 80.764
13.5 | 2.69 | 0.03518 | -0.257 | 76.475
14 | 2.708 | 0.0375 | -0.256 | 72.212
14.5 | 2.722 | 0.03985 | -0.255 | 68.298
15 | 2.732 | 0.04232 | -0.254 | 64.544
15.5 | 2.736 | 0.04492 | -0.253 | 60.908
16 | 2.737 | 0.04766 | -0.252 | 57.427
16.5 | 2.732 | 0.05047 | -0.251 | 54.125
17 | 2.722 | 0.05347 | -0.25 | 50.898
17.5 | 2.707 | 0.0566 | -0.249 | 47.828
18 | 2.686 | 0.05997 | -0.248 | 44.797
18.5 | 2.66 | 0.0635 | -0.247 | 41.896
19 | 2.629 | 0.06727 | -0.245 | 39.084
19.5 | 2.593 | 0.07125 | -0.244 | 36.39
20 | 2.55 | 0.0755 | -0.243 | 33.77

## 78. Re 5M Mach 0.25 (2)
BIGFOIL.COM POLAR EXPORT
Joukowsky 19.00% thick 9.00% camber
Joukowsky 19.00% thick 9.00% camber |  |  |  | Cl Max: | 2.165 | at alpha= | 15 | deg
XFOIL ncrit=9 |  |  |  | L/D Max: | 185.658 | at alpha= | 1.5 | deg
Re: | 5000000 |  |  | Cd Min: | 0.13621 | at alpha= | 20 | deg
Mach: | 0.25 |  |  | Cl=0 at alpha= | -9.9623 | deg
|  |  |  | @ Cl=0.1, Cd= | 0.0079543
|  |  |  | @ Cl=0.4, Cd= | 0.0069749
|  |  |  | @ Cl=0.6, Cd= | 0.0066187
alpha (deg) | Cl | Cd | Cm | Cl/Cd
-18.5 | -0.1779 | 0.10259 | -0.1765 | -1.7341
-18 | -0.1772 | 0.09528 | -0.1823 | -1.8598
-17.5 | -0.1707 | 0.08848 | -0.1885 | -1.9292
-17 | -0.1637 | 0.08242 | -0.1935 | -1.9862
-16.5 | -0.1781 | 0.07398 | -0.2006 | -2.4074
-16 | -0.1921 | 0.06618 | -0.2069 | -2.9027
-15.5 | -0.2111 | 0.05848 | -0.2129 | -3.6098
-15 | -0.2261 | 0.05161 | -0.218 | -4.3809
-14.5 | -0.2649 | 0.04346 | -0.2234 | -6.0953
-14 | -0.3528 | 0.033 | -0.2284 | -10.6909
-13.5 | -0.4542 | 0.02115 | -0.237 | -21.4752
-13 | -0.4077 | 0.01288 | -0.2552 | -31.6537
-12.5 | -0.3406 | 0.0116 | -0.2583 | -29.3621
-12 | -0.2738 | 0.01078 | -0.2602 | -25.3989
-11.5 | -0.2066 | 0.00996 | -0.2621 | -20.743
-11 | -0.1392 | 0.00943 | -0.2634 | -14.7614
-10.5 | -0.0726 | 0.00892 | -0.2647 | -8.139
-10 | -0.005 | 0.00849 | -0.2659 | -0.58893
-9.5 | 0.0613 | 0.00814 | -0.2669 | 7.5307
-9 | 0.128 | 0.00782 | -0.2679 | 16.3683
-8.5 | 0.1944 | 0.00755 | -0.2689 | 25.7483
-8 | 0.26 | 0.00735 | -0.2698 | 35.3741
-7.5 | 0.3263 | 0.00711 | -0.2708 | 45.8931
-7 | 0.3908 | 0.007 | -0.2714 | 55.8286
-6.5 | 0.4567 | 0.00682 | -0.2724 | 66.9648
-6 | 0.5209 | 0.00673 | -0.2731 | 77.3997
-5.5 | 0.5856 | 0.00663 | -0.2739 | 88.3258
-5 | 0.6492 | 0.00658 | -0.2745 | 98.6626
-4.5 | 0.7131 | 0.00652 | -0.2752 | 109.3712
-4 | 0.7761 | 0.00651 | -0.2757 | 119.2166
-3.5 | 0.8387 | 0.00651 | -0.2762 | 128.8326
-3 | 0.9007 | 0.00654 | -0.2766 | 137.7217
-2.5 | 0.9621 | 0.00658 | -0.2769 | 146.2158
-2 | 1.0233 | 0.00663 | -0.2772 | 154.3439
-1.5 | 1.0832 | 0.00671 | -0.2773 | 161.4307
-1 | 1.1425 | 0.00681 | -0.2772 | 167.768
-0.5 | 1.2007 | 0.00693 | -0.2769 | 173.2612
0 | 1.2575 | 0.00708 | -0.2764 | 177.613
0.5 | 1.3136 | 0.00722 | -0.2758 | 181.9391
1 | 1.3629 | 0.00743 | -0.2738 | 183.432
1.5 | 1.411 | 0.0076 | -0.2715 | 185.6579
2 | 1.4565 | 0.00793 | -0.2689 | 183.6696
2.5 | 1.5052 | 0.00819 | -0.2669 | 183.7851
3 | 1.5494 | 0.00861 | -0.2642 | 179.9535
3.5 | 1.5951 | 0.009 | -0.2617 | 177.2333
4 | 1.6385 | 0.00949 | -0.259 | 172.6554
4.5 | 1.6797 | 0.01009 | -0.2559 | 166.4718
5 | 1.722 | 0.01068 | -0.2531 | 161.236
5.5 | 1.7609 | 0.01145 | -0.2498 | 153.7904
6 | 1.7986 | 0.0123 | -0.2464 | 146.2276
6.5 | 1.8362 | 0.01322 | -0.2432 | 138.8956
7 | 1.8697 | 0.01438 | -0.2394 | 130.0209
7.5 | 1.9026 | 0.01563 | -0.2357 | 121.7274
8 | 1.9358 | 0.01696 | -0.2321 | 114.1392
8.5 | 1.9654 | 0.01856 | -0.2282 | 105.8944
9 | 1.9897 | 0.02055 | -0.2239 | 96.8224
9.5 | 2.0167 | 0.02253 | -0.2201 | 89.5118
10 | 2.0437 | 0.02462 | -0.2165 | 83.0097
10.5 | 2.0656 | 0.02716 | -0.2125 | 76.053
11 | 2.0831 | 0.03016 | -0.2084 | 69.0683
11.5 | 2.0993 | 0.03347 | -0.2045 | 62.7218
12 | 2.116 | 0.03666 | -0.201 | 57.7196
12.5 | 2.1307 | 0.04038 | -0.1975 | 52.7662
13 | 2.1444 | 0.04434 | -0.1941 | 48.3627
13.5 | 2.1538 | 0.04886 | -0.1907 | 44.081
14 | 2.1602 | 0.05387 | -0.1876 | 40.1002
14.5 | 2.1638 | 0.05936 | -0.1846 | 36.4522
15 | 2.165 | 0.06532 | -0.1819 | 33.1445
15.5 | 2.1645 | 0.07166 | -0.1796 | 30.2051
16 | 2.1639 | 0.07821 | -0.1776 | 27.6678
16.5 | 2.1624 | 0.08502 | -0.176 | 25.434
17 | 2.1611 | 0.09196 | -0.1747 | 23.5004
17.5 | 2.1567 | 0.09935 | -0.1738 | 21.7081
18 | 2.1519 | 0.10689 | -0.1733 | 20.1319
18.5 | 2.1457 | 0.11461 | -0.1732 | 18.7218
19 | 2.14 | 0.12226 | -0.1734 | 17.5037
19.5 | 2.1358 | 0.12967 | -0.174 | 16.471
20 | 2.1373 | 0.13621 | -0.1748 | 15.6912

## 79. Re 5M Mach 0.50 (1)
BIGFOIL.COM POLAR EXPORT
Joukowsky 19.00% thick 9.00% camber
Joukowsky 19.00% thick 9.00% camber |  |  |  | Cl Max: | 2.568 | at alpha= | 10.5 | deg
JavaFoil+Calcfoil stall+Eppler ext transition |  |  |  | L/D Max: | 135.351 | at alpha= | -1 | deg
Re: | 5000000 |  |  | Cd Min: | 0.00867 | at alpha= | -3.5 | deg
Mach: | 0.5 |  |  | Cl=0 at alpha= | -10.6154 | deg
|  |  |  | @ Cl=0.1, Cd= | 0.041358
|  |  |  | @ Cl=0.4, Cd= | 0.024899
|  |  |  | @ Cl=0.6, Cd= | 0.019008
alpha (deg) | Cl | Cd | Cm | Cl/Cd
-20 | -0.567 | 0.15773 | -0.173 | -3.597
-19.5 | -0.537 | 0.15395 | -0.173 | -3.49
-19 | -0.506 | 0.14832 | -0.17 | -3.411
-18.5 | -0.476 | 0.14459 | -0.17 | -3.29
-18 | -0.446 | 0.13919 | -0.171 | -3.201
-17.5 | -0.415 | 0.13415 | -0.167 | -3.091
-17 | -0.385 | 0.12188 | -0.168 | -3.155
-16.5 | -0.354 | 0.12843 | -0.168 | -2.758
-16 | -0.324 | 0.1171 | -0.165 | -2.764
-15.5 | -0.294 | 0.10735 | -0.167 | -2.736
-15 | -0.263 | 0.11284 | -0.163 | -2.332
-14.5 | -0.233 | 0.1007 | -0.166 | -2.318
-14 | -0.203 | 0.10377 | -0.16 | -1.954
-13.5 | -0.174 | 0.08849 | -0.178 | -1.969
-13 | -0.144 | 0.08965 | -0.173 | -1.601
-12.5 | -0.114 | 0.08553 | -0.177 | -1.33
-12 | -0.111 | 0.07388 | -0.192 | -1.5
-11.5 | -0.085 | 0.06224 | -0.204 | -1.37
-11 | -0.04 | 0.05481 | -0.212 | -0.735
-10.5 | 0.012 | 0.0486 | -0.218 | 0.248
-10 | 0.069 | 0.04374 | -0.223 | 1.574
-9.5 | 0.129 | 0.03913 | -0.228 | 3.291
-9 | 0.191 | 0.0352 | -0.233 | 5.421
-8.5 | 0.255 | 0.03157 | -0.237 | 8.072
-8 | 0.321 | 0.02824 | -0.242 | 11.354
-7.5 | 0.388 | 0.02534 | -0.246 | 15.301
-7 | 0.456 | 0.02284 | -0.25 | 19.976
-6.5 | 0.526 | 0.02035 | -0.255 | 25.859
-6 | 0.598 | 0.01906 | -0.259 | 31.35
-5.5 | 0.671 | 0.01715 | -0.264 | 39.118
-5 | 0.747 | 0.01466 | -0.268 | 50.918
-4.5 | 0.825 | 0.01268 | -0.274 | 65.105
-4 | 0.919 | 0.012 | -0.281 | 76.568
-3.5 | 1.046 | 0.00867 | -0.3 | 120.585
-3 | 1.119 | 0.00896 | -0.3 | 124.909
-2.5 | 1.192 | 0.0093 | -0.3 | 128.219
-2 | 1.265 | 0.00966 | -0.3 | 130.976
-1.5 | 1.338 | 0.01001 | -0.3 | 133.626
-1 | 1.41 | 0.01042 | -0.3 | 135.351
-0.5 | 1.461 | 0.01085 | -0.3 | 134.621
0 | 1.513 | 0.01145 | -0.299 | 132.113
0.5 | 1.58 | 0.0119 | -0.299 | 132.748
1 | 1.646 | 0.01248 | -0.299 | 131.85
1.5 | 1.711 | 0.01309 | -0.299 | 130.755
2 | 1.776 | 0.0137 | -0.298 | 129.597
2.5 | 1.839 | 0.01437 | -0.298 | 127.962
3 | 1.902 | 0.0149 | -0.298 | 127.614
3.5 | 1.963 | 0.01572 | -0.297 | 124.919
4 | 2.024 | 0.0166 | -0.297 | 121.898
4.5 | 2.083 | 0.01758 | -0.296 | 118.449
5 | 2.14 | 0.01867 | -0.296 | 114.665
5.5 | 2.196 | 0.01984 | -0.295 | 110.719
6 | 2.251 | 0.02113 | -0.295 | 106.494
6.5 | 2.303 | 0.02258 | -0.294 | 101.999
7 | 2.352 | 0.02417 | -0.293 | 97.319
7.5 | 2.399 | 0.02598 | -0.292 | 92.359
8 | 2.443 | 0.02798 | -0.292 | 87.315
8.5 | 2.482 | 0.03022 | -0.291 | 82.127
9 | 2.516 | 0.03279 | -0.29 | 76.722
9.5 | 2.543 | 0.03573 | -0.288 | 71.162
10 | 2.561 | 0.03918 | -0.287 | 65.367
10.5 | 2.568 | 0.04326 | -0.286 | 59.359
11 | 2.559 | 0.048 | -0.285 | 53.323
11.5 | 2.53 | 0.05352 | -0.283 | 47.268
12 | 2.468 | 0.06038 | -0.281 | 40.869
12.5 | 2.349 | 0.06928 | -0.279 | 33.904
13 | 2.065 | 0.08277 | -0.276 | 24.945
13.5 | 1.546 | 0.09414 | -0.273 | 16.425
14 | 1.574 | 0.09438 | -0.272 | 16.676
14.5 | 1.6 | 0.09578 | -0.271 | 16.707
15 | 1.628 | 0.09473 | -0.27 | 17.189
15.5 | 1.651 | 0.10022 | -0.269 | 16.474

## 80. Re 5M Mach 0.50 (2)
BIGFOIL.COM POLAR EXPORT
Joukowsky 19.00% thick 9.00% camber
Joukowsky 19.00% thick 9.00% camber |  |  |  | Cl Max: | 2.1277 | at alpha= | 13 | deg
XFOIL ncrit=9 |  |  |  | L/D Max: | 144.931 | at alpha= | -0.5 | deg
Re: | 5000000 |  |  | Cd Min: | 0.17726 | at alpha= | 18 | deg
Mach: | 0.5 |  |  | Cl=0 at alpha= | -99 | deg
|  |  |  | @ Cl=0.1, Cd= | 0.08943
|  |  |  | @ Cl=0.4, Cd= | 0.0083383
|  |  |  | @ Cl=0.6, Cd= | 0.0076585
alpha (deg) | Cl | Cd | Cm | Cl/Cd
-14.5 | 0.1733 | 0.08943 | -0.2223 | 1.9378
-14 | 0.1748 | 0.08284 | -0.2268 | 2.1101
-13.5 | 0.1789 | 0.07689 | -0.2308 | 2.3267
-13 | 0.1831 | 0.07105 | -0.2348 | 2.5771
-12.5 | 0.1783 | 0.06486 | -0.2389 | 2.749
-12 | 0.1757 | 0.05908 | -0.2426 | 2.9739
-11.5 | 0.1691 | 0.05345 | -0.2459 | 3.1637
-11 | 0.1568 | 0.04772 | -0.2491 | 3.2858
-10.5 | 0.1249 | 0.0413 | -0.2522 | 3.0242
-10 | 0.081 | 0.03528 | -0.2533 | 2.2959
-9.5 | 0.0061 | 0.02801 | -0.256 | 0.21778
-9 | 0.0215 | 0.01268 | -0.2931 | 1.6956
-8.5 | 0.1187 | 0.01047 | -0.2995 | 11.3372
-8 | 0.2057 | 0.0096 | -0.3011 | 21.4271
-7.5 | 0.2934 | 0.00886 | -0.3027 | 33.1151
-7 | 0.3751 | 0.00845 | -0.3031 | 44.3905
-6.5 | 0.4576 | 0.00808 | -0.3037 | 56.6337
-6 | 0.5358 | 0.00783 | -0.3038 | 68.4291
-5.5 | 0.6144 | 0.00762 | -0.3041 | 80.6299
-5 | 0.6883 | 0.00754 | -0.3037 | 91.2865
-4.5 | 0.7628 | 0.00743 | -0.3035 | 102.6649
-4 | 0.8313 | 0.00741 | -0.3024 | 112.1862
-3.5 | 0.8959 | 0.00738 | -0.3007 | 121.3957
-3 | 0.9569 | 0.00747 | -0.2985 | 128.0991
-2.5 | 1.0216 | 0.00759 | -0.297 | 134.5982
-2 | 1.0826 | 0.00783 | -0.2949 | 138.2631
-1.5 | 1.1456 | 0.00804 | -0.2933 | 142.4876
-1 | 1.2037 | 0.00839 | -0.291 | 143.4684
-0.5 | 1.2638 | 0.00872 | -0.289 | 144.9312
0 | 1.3185 | 0.00923 | -0.2861 | 142.8494
0.5 | 1.3762 | 0.0097 | -0.2839 | 141.8763
1 | 1.4272 | 0.01041 | -0.2806 | 137.0989
1.5 | 1.4838 | 0.01102 | -0.2782 | 134.6461
2 | 1.5318 | 0.01195 | -0.2746 | 128.1841
2.5 | 1.5848 | 0.0128 | -0.2718 | 123.8125
3 | 1.6315 | 0.01394 | -0.2682 | 117.0373
3.5 | 1.6754 | 0.01528 | -0.2642 | 109.6466
4 | 1.7246 | 0.01649 | -0.261 | 104.5846
4.5 | 1.763 | 0.01828 | -0.2566 | 96.4442
5 | 1.8057 | 0.01999 | -0.2528 | 90.3302
5.5 | 1.8447 | 0.02199 | -0.2486 | 83.8881
6 | 1.8787 | 0.02438 | -0.2441 | 77.0591
6.5 | 1.9179 | 0.02664 | -0.2402 | 71.9932
7 | 1.9481 | 0.02954 | -0.2357 | 65.9479
7.5 | 1.9738 | 0.03288 | -0.2309 | 60.0304
8 | 2.0058 | 0.036 | -0.2269 | 55.7167
8.5 | 2.0292 | 0.03982 | -0.2224 | 50.9593
9 | 2.0466 | 0.04427 | -0.2178 | 46.23
9.5 | 2.0708 | 0.04841 | -0.2139 | 42.7763
10 | 2.0893 | 0.05317 | -0.21 | 39.2947
10.5 | 2.1005 | 0.05872 | -0.206 | 35.7715
11 | 2.107 | 0.06492 | -0.2022 | 32.4553
11.5 | 2.1167 | 0.07106 | -0.1989 | 29.7875
12 | 2.1246 | 0.07764 | -0.196 | 27.3648
13 | 2.1277 | 0.09264 | -0.1913 | 22.9674
13.5 | 2.1257 | 0.10091 | -0.1898 | 21.0653
14 | 2.1272 | 0.10947 | -0.1896 | 19.4318
15 | 2.1243 | 0.12616 | -0.1886 | 16.8381
15.5 | 2.1238 | 0.13448 | -0.1888 | 15.7927
16 | 2.1224 | 0.14291 | -0.1896 | 14.8513
16.5 | 2.1201 | 0.15148 | -0.1908 | 13.9959
17 | 2.118 | 0.1601 | -0.1926 | 13.2292
17.5 | 2.1166 | 0.16864 | -0.1947 | 12.551
18 | 2.1147 | 0.17726 | -0.1973 | 11.9299

## 81. Re 6M Mach 0.00 (1)
BIGFOIL.COM POLAR EXPORT
Joukowsky 19.00% thick 9.00% camber
Joukowsky 19.00% thick 9.00% camber |  |  |  | Cl Max: | 2.799 | at alpha= | 18 | deg
JavaFoil+Calcfoil stall+Eppler ext transition |  |  |  | L/D Max: | 157.538 | at alpha= | -0.5 | deg
Re: | 6000000 |  |  | Cd Min: | 0.0061 | at alpha= | -6.5 | deg
Mach: | 0 |  |  | Cl=0 at alpha= | -10.6111 | deg
|  |  |  | @ Cl=0.1, Cd= | 0.024024
|  |  |  | @ Cl=0.4, Cd= | 0.012151
|  |  |  | @ Cl=0.6, Cd= | 0.0063431
alpha (deg) | Cl | Cd | Cm | Cl/Cd
-20 | -0.765 | 0.11464 | -0.176 | -6.673
-19.5 | -0.74 | 0.1088 | -0.178 | -6.798
-19 | -0.713 | 0.10282 | -0.179 | -6.93
-18.5 | -0.683 | 0.09701 | -0.181 | -7.045
-18 | -0.652 | 0.09144 | -0.183 | -7.135
-17.5 | -0.619 | 0.08611 | -0.184 | -7.189
-17 | -0.584 | 0.08066 | -0.186 | -7.241
-16.5 | -0.547 | 0.0757 | -0.188 | -7.227
-16 | -0.508 | 0.07091 | -0.19 | -7.171
-15.5 | -0.468 | 0.0664 | -0.192 | -7.05
-15 | -0.426 | 0.06171 | -0.194 | -6.91
-14.5 | -0.383 | 0.05736 | -0.196 | -6.679
-14 | -0.338 | 0.05311 | -0.198 | -6.37
-13.5 | -0.292 | 0.04896 | -0.2 | -5.968
-13 | -0.245 | 0.04508 | -0.202 | -5.427
-12.5 | -0.196 | 0.0415 | -0.205 | -4.715
-12 | -0.145 | 0.0381 | -0.207 | -3.818
-11.5 | -0.094 | 0.0347 | -0.21 | -2.713
-11 | -0.042 | 0.03145 | -0.212 | -1.324
-10.5 | 0.012 | 0.02847 | -0.215 | 0.422
-10 | 0.067 | 0.02568 | -0.218 | 2.601
-9.5 | 0.123 | 0.02287 | -0.221 | 5.368
-9 | 0.18 | 0.02042 | -0.224 | 8.81
-8.5 | 0.238 | 0.01795 | -0.227 | 13.278
-8 | 0.298 | 0.01568 | -0.231 | 19.035
-7.5 | 0.36 | 0.01348 | -0.235 | 26.743
-7 | 0.425 | 0.01132 | -0.24 | 37.59
-6.5 | 0.518 | 0.0061 | -0.26 | 85.037
-6 | 0.582 | 0.00627 | -0.26 | 92.808
-5.5 | 0.646 | 0.00653 | -0.261 | 98.943
-5 | 0.71 | 0.00714 | -0.261 | 99.564
-4.5 | 0.774 | 0.00732 | -0.261 | 105.776
-4 | 0.842 | 0.00755 | -0.261 | 111.584
-3.5 | 0.906 | 0.0078 | -0.261 | 116.167
-3 | 0.969 | 0.00808 | -0.261 | 119.932
-2.5 | 1.032 | 0.00835 | -0.262 | 123.627
-2 | 1.095 | 0.00872 | -0.262 | 125.655
-1.5 | 1.158 | 0.00824 | -0.261 | 140.575
-1 | 1.221 | 0.00818 | -0.261 | 149.337
-0.5 | 1.273 | 0.00808 | -0.261 | 157.538
0 | 1.329 | 0.009 | -0.261 | 147.67
0.5 | 1.389 | 0.00932 | -0.261 | 149.072
1 | 1.448 | 0.0096 | -0.261 | 150.907
1.5 | 1.507 | 0.00992 | -0.261 | 151.908
2 | 1.566 | 0.01025 | -0.261 | 152.754
2.5 | 1.624 | 0.01063 | -0.261 | 152.821
3 | 1.682 | 0.011 | -0.26 | 152.875
3.5 | 1.739 | 0.01139 | -0.26 | 152.724
4 | 1.796 | 0.01161 | -0.26 | 154.689
4.5 | 1.853 | 0.01212 | -0.26 | 152.869
5 | 1.908 | 0.01262 | -0.259 | 151.232
5.5 | 1.963 | 0.01316 | -0.259 | 149.191
6 | 2.017 | 0.01374 | -0.259 | 146.861
6.5 | 2.071 | 0.01436 | -0.258 | 144.157
7 | 2.123 | 0.01505 | -0.258 | 141.046
7.5 | 2.175 | 0.01577 | -0.257 | 137.93
8 | 2.226 | 0.01655 | -0.257 | 134.515
8.5 | 2.275 | 0.01739 | -0.256 | 130.853
9 | 2.323 | 0.01827 | -0.256 | 127.18
9.5 | 2.37 | 0.01923 | -0.255 | 123.231
10 | 2.415 | 0.0203 | -0.255 | 118.956
10.5 | 2.458 | 0.02141 | -0.254 | 114.782
11 | 2.499 | 0.0226 | -0.254 | 110.576
11.5 | 2.538 | 0.02369 | -0.253 | 107.123
12 | 2.574 | 0.02513 | -0.252 | 102.449
12.5 | 2.609 | 0.02661 | -0.251 | 98.045
13 | 2.64 | 0.02817 | -0.251 | 93.724
13.5 | 2.669 | 0.02983 | -0.25 | 89.491
14 | 2.696 | 0.03154 | -0.249 | 85.484
14.5 | 2.719 | 0.03333 | -0.248 | 81.597
15 | 2.74 | 0.03513 | -0.248 | 77.985
15.5 | 2.758 | 0.03705 | -0.247 | 74.433
16 | 2.772 | 0.03903 | -0.246 | 71.028
16.5 | 2.784 | 0.04107 | -0.245 | 67.776
17 | 2.792 | 0.0432 | -0.244 | 64.623
17.5 | 2.797 | 0.04537 | -0.243 | 61.658
18 | 2.799 | 0.04775 | -0.243 | 58.62
18.5 | 2.797 | 0.05009 | -0.242 | 55.845
19 | 2.793 | 0.05263 | -0.241 | 53.065
19.5 | 2.785 | 0.05533 | -0.24 | 50.338
20 | 2.774 | 0.05807 | -0.239 | 47.763

## 82. Re 6M Mach 0.00 (2)
BIGFOIL.COM POLAR EXPORT
Joukowsky 19.00% thick 9.00% camber
Joukowsky 19.00% thick 9.00% camber |  |  |  | Cl Max: | 2.1902 | at alpha= | 18.5 | deg
XFOIL ncrit=9 |  |  |  | L/D Max: | 199.792 | at alpha= | 3 | deg
Re: | 6000000 |  |  | Cd Min: | 0.11005 | at alpha= | 20 | deg
Mach: | 0 |  |  | Cl=0 at alpha= | -10.1581 | deg
|  |  |  | @ Cl=0.1, Cd= | 0.007254
|  |  |  | @ Cl=0.4, Cd= | 0.0064731
|  |  |  | @ Cl=0.6, Cd= | 0.00621
alpha (deg) | Cl | Cd | Cm | Cl/Cd
-20 | -0.365 | 0.10861 | -0.1454 | -3.3606
-19 | -0.3983 | 0.08818 | -0.1627 | -4.5169
-18.5 | -0.3556 | 0.07688 | -0.1844 | -4.6254
-18 | -0.3546 | 0.06912 | -0.1929 | -5.1302
-17.5 | -0.391 | 0.05831 | -0.2028 | -6.7055
-17 | -0.4525 | 0.04665 | -0.2118 | -9.6999
-16.5 | -0.5152 | 0.03667 | -0.2179 | -14.0496
-16 | -0.6639 | 0.02307 | -0.2218 | -28.7776
-15.5 | -0.6492 | 0.01435 | -0.2372 | -45.2404
-15 | -0.5904 | 0.01266 | -0.2416 | -46.6351
-14.5 | -0.532 | 0.0118 | -0.2438 | -45.0847
-14 | -0.4719 | 0.01087 | -0.2461 | -43.4131
-13.5 | -0.4115 | 0.01024 | -0.2478 | -40.1855
-13 | -0.3509 | 0.00979 | -0.2492 | -35.8427
-12.5 | -0.2892 | 0.00923 | -0.2508 | -31.3326
-12 | -0.2281 | 0.00882 | -0.2521 | -25.8617
-11.5 | -0.1662 | 0.00849 | -0.2534 | -19.576
-11 | -0.1042 | 0.0081 | -0.2547 | -12.8642
-10.5 | -0.0426 | 0.00783 | -0.2559 | -5.4406
-10 | 0.0197 | 0.00755 | -0.2571 | 2.6093
-9.5 | 0.0813 | 0.00732 | -0.2581 | 11.1066
-9 | 0.1436 | 0.0071 | -0.2592 | 20.2254
-8.5 | 0.2054 | 0.00691 | -0.2603 | 29.725
-8 | 0.2672 | 0.00675 | -0.2613 | 39.5852
-7.5 | 0.3291 | 0.0066 | -0.2623 | 49.8636
-7 | 0.3905 | 0.00649 | -0.2632 | 60.1695
-6.5 | 0.4522 | 0.00638 | -0.2641 | 70.8777
-6 | 0.513 | 0.00631 | -0.2649 | 81.2995
-5.5 | 0.5747 | 0.00621 | -0.2658 | 92.5443
-5 | 0.6349 | 0.00621 | -0.2664 | 102.2383
-4.5 | 0.6962 | 0.00614 | -0.2673 | 113.3876
-4 | 0.756 | 0.00614 | -0.2679 | 123.127
-3.5 | 0.8165 | 0.00612 | -0.2686 | 133.415
-3 | 0.8756 | 0.00617 | -0.2691 | 141.9125
-2.5 | 0.9354 | 0.00618 | -0.2696 | 151.3592
-2 | 0.9938 | 0.00625 | -0.27 | 159.008
-1.5 | 1.0527 | 0.00629 | -0.2704 | 167.3609
-1 | 1.1099 | 0.0064 | -0.2706 | 173.4219
-0.5 | 1.1678 | 0.00648 | -0.2708 | 180.216
0 | 1.2233 | 0.00664 | -0.2707 | 184.2319
0.5 | 1.2802 | 0.00672 | -0.2708 | 190.506
1 | 1.3337 | 0.00692 | -0.2703 | 192.7312
1.5 | 1.3886 | 0.00705 | -0.27 | 196.9645
2 | 1.44 | 0.00728 | -0.2691 | 197.8022
2.5 | 1.4907 | 0.00748 | -0.2681 | 199.2914
3 | 1.5344 | 0.00768 | -0.2657 | 199.7917
3.5 | 1.5742 | 0.00803 | -0.2626 | 196.0399
4 | 1.6193 | 0.0083 | -0.2605 | 195.0964
4.5 | 1.6588 | 0.00874 | -0.2576 | 189.7941
5 | 1.6988 | 0.00918 | -0.2548 | 185.0545
5.5 | 1.7401 | 0.00963 | -0.2523 | 180.6957
6 | 1.7747 | 0.01031 | -0.2488 | 172.1339
6.5 | 1.812 | 0.01095 | -0.2458 | 165.4795
7 | 1.8483 | 0.01167 | -0.2427 | 158.3805
7.5 | 1.8791 | 0.01264 | -0.239 | 148.663
8 | 1.9101 | 0.01369 | -0.2353 | 139.5252
8.5 | 1.9417 | 0.01476 | -0.232 | 131.5515
9 | 1.9699 | 0.01606 | -0.2283 | 122.6588
9.5 | 1.997 | 0.01751 | -0.2245 | 114.0491
10 | 2.0196 | 0.01929 | -0.2204 | 104.6967
10.5 | 2.0406 | 0.0213 | -0.2164 | 95.8028
11 | 2.0625 | 0.02337 | -0.2127 | 88.2542
11.5 | 2.0857 | 0.02549 | -0.2094 | 81.8242
12 | 2.1045 | 0.02779 | -0.2058 | 75.7287
12.5 | 2.1191 | 0.03077 | -0.202 | 68.869
13 | 2.1318 | 0.03408 | -0.1983 | 62.5528
13.5 | 2.1435 | 0.03762 | -0.1947 | 56.9777
14 | 2.1539 | 0.04144 | -0.1914 | 51.9764
14.5 | 2.1645 | 0.04539 | -0.1884 | 47.6867
15 | 2.1725 | 0.04978 | -0.1855 | 43.642
15.5 | 2.1787 | 0.05452 | -0.1829 | 39.9615
16 | 2.1834 | 0.05959 | -0.1804 | 36.6404
16.5 | 2.1861 | 0.06505 | -0.1782 | 33.6065
17 | 2.1862 | 0.07096 | -0.1762 | 30.8089
17.5 | 2.1848 | 0.07723 | -0.1745 | 28.2895
18 | 2.1857 | 0.08329 | -0.1732 | 26.242
18.5 | 2.1902 | 0.08897 | -0.1722 | 24.6173
19 | 2.1867 | 0.0958 | -0.1714 | 22.8257
19.5 | 2.1822 | 0.10283 | -0.171 | 21.2214
20 | 2.1764 | 0.11005 | -0.1709 | 19.7765

## 83. Re 6M Mach 0.10 (1)
BIGFOIL.COM POLAR EXPORT
Joukowsky 19.00% thick 9.00% camber
Joukowsky 19.00% thick 9.00% camber |  |  |  | Cl Max: | 2.789 | at alpha= | 17.5 | deg
JavaFoil+Calcfoil stall+Eppler ext transition |  |  |  | L/D Max: | 157.867 | at alpha= | -0.5 | deg
Re: | 6000000 |  |  | Cd Min: | 0.0063 | at alpha= | -6 | deg
Mach: | 0.1 |  |  | Cl=0 at alpha= | -10.6111 | deg
|  |  |  | @ Cl=0.1, Cd= | 0.024535
|  |  |  | @ Cl=0.4, Cd= | 0.0126
|  |  |  | @ Cl=0.6, Cd= | 0.0063554
alpha (deg) | Cl | Cd | Cm | Cl/Cd
-20 | -0.755 | 0.11687 | -0.176 | -6.461
-19.5 | -0.731 | 0.11063 | -0.178 | -6.611
-19 | -0.706 | 0.10478 | -0.179 | -6.734
-18.5 | -0.678 | 0.09884 | -0.181 | -6.857
-18 | -0.648 | 0.09314 | -0.183 | -6.956
-17.5 | -0.615 | 0.0877 | -0.184 | -7.018
-17 | -0.581 | 0.08222 | -0.186 | -7.068
-16.5 | -0.545 | 0.07713 | -0.188 | -7.065
-16 | -0.507 | 0.07218 | -0.19 | -7.023
-15.5 | -0.467 | 0.06742 | -0.192 | -6.929
-15 | -0.426 | 0.06271 | -0.194 | -6.79
-14.5 | -0.383 | 0.05823 | -0.196 | -6.576
-14 | -0.338 | 0.05395 | -0.198 | -6.271
-13.5 | -0.292 | 0.04989 | -0.2 | -5.859
-13 | -0.245 | 0.04592 | -0.203 | -5.331
-12.5 | -0.196 | 0.04232 | -0.205 | -4.628
-12 | -0.146 | 0.03872 | -0.207 | -3.763
-11.5 | -0.094 | 0.03537 | -0.21 | -2.667
-11 | -0.042 | 0.03208 | -0.213 | -1.301
-10.5 | 0.012 | 0.02903 | -0.215 | 0.414
-10 | 0.067 | 0.02615 | -0.218 | 2.56
-9.5 | 0.123 | 0.02341 | -0.221 | 5.256
-9 | 0.18 | 0.02092 | -0.224 | 8.619
-8.5 | 0.239 | 0.01841 | -0.228 | 12.985
-8 | 0.299 | 0.01606 | -0.231 | 18.624
-7.5 | 0.361 | 0.01389 | -0.236 | 26.007
-7 | 0.426 | 0.01174 | -0.24 | 36.28
-6.5 | 0.498 | 0.00993 | -0.248 | 50.12
-6 | 0.585 | 0.0063 | -0.262 | 92.828
-5.5 | 0.65 | 0.00654 | -0.262 | 99.255
-5 | 0.714 | 0.00719 | -0.262 | 99.279
-4.5 | 0.778 | 0.00735 | -0.262 | 105.864
-4 | 0.847 | 0.0076 | -0.262 | 111.448
-3.5 | 0.91 | 0.00783 | -0.263 | 116.295
-3 | 0.974 | 0.00811 | -0.263 | 120.042
-2.5 | 1.037 | 0.00842 | -0.263 | 123.153
-2 | 1.101 | 0.0088 | -0.263 | 125.081
-1.5 | 1.164 | 0.00802 | -0.263 | 145.258
-1 | 1.228 | 0.00819 | -0.263 | 149.825
-0.5 | 1.279 | 0.0081 | -0.263 | 157.867
0 | 1.335 | 0.00909 | -0.263 | 146.819
0.5 | 1.395 | 0.00938 | -0.262 | 148.73
1 | 1.455 | 0.00967 | -0.262 | 150.429
1.5 | 1.514 | 0.01 | -0.262 | 151.373
2 | 1.573 | 0.01034 | -0.262 | 152.128
2.5 | 1.632 | 0.01072 | -0.262 | 152.269
3 | 1.69 | 0.01111 | -0.262 | 152.154
3.5 | 1.747 | 0.01149 | -0.261 | 152.056
4 | 1.804 | 0.01173 | -0.261 | 153.809
4.5 | 1.861 | 0.01224 | -0.261 | 151.986
5 | 1.916 | 0.01275 | -0.261 | 150.252
5.5 | 1.971 | 0.0133 | -0.26 | 148.241
6 | 2.026 | 0.0139 | -0.26 | 145.719
6.5 | 2.079 | 0.01454 | -0.259 | 143.015
7 | 2.132 | 0.01525 | -0.259 | 139.841
7.5 | 2.184 | 0.01598 | -0.259 | 136.648
8 | 2.234 | 0.01678 | -0.258 | 133.14
8.5 | 2.284 | 0.01765 | -0.258 | 129.416
9 | 2.332 | 0.01857 | -0.257 | 125.583
9.5 | 2.379 | 0.01956 | -0.257 | 121.584
10 | 2.423 | 0.02065 | -0.256 | 117.357
10.5 | 2.466 | 0.02181 | -0.255 | 113.085
11 | 2.507 | 0.02301 | -0.255 | 108.952
11.5 | 2.545 | 0.02415 | -0.254 | 105.396
12 | 2.581 | 0.02564 | -0.253 | 100.679
12.5 | 2.615 | 0.02718 | -0.253 | 96.209
13 | 2.646 | 0.02879 | -0.252 | 91.919
13.5 | 2.674 | 0.03048 | -0.251 | 87.73
14 | 2.7 | 0.03224 | -0.25 | 83.728
14.5 | 2.722 | 0.03409 | -0.25 | 79.839
15 | 2.741 | 0.03599 | -0.249 | 76.168
15.5 | 2.757 | 0.03797 | -0.248 | 72.627
16 | 2.771 | 0.03998 | -0.247 | 69.299
16.5 | 2.78 | 0.04213 | -0.246 | 65.983
17 | 2.786 | 0.0444 | -0.245 | 62.746
17.5 | 2.789 | 0.04673 | -0.244 | 59.688
18 | 2.788 | 0.04907 | -0.243 | 56.825
18.5 | 2.784 | 0.05165 | -0.242 | 53.902
19 | 2.776 | 0.0543 | -0.242 | 51.13
19.5 | 2.766 | 0.05715 | -0.241 | 48.397
20 | 2.751 | 0.06006 | -0.24 | 45.802

## 84. Re 6M Mach 0.10 (2)
BIGFOIL.COM POLAR EXPORT
Joukowsky 19.00% thick 9.00% camber
Joukowsky 19.00% thick 9.00% camber |  |  |  | Cl Max: | 2.188 | at alpha= | 16.5 | deg
XFOIL ncrit=9 |  |  |  | L/D Max: | 198.183 | at alpha= | 2.5 | deg
Re: | 6000000 |  |  | Cd Min: | 0.11427 | at alpha= | 20 | deg
Mach: | 0.1 |  |  | Cl=0 at alpha= | -10.1322 | deg
|  |  |  | @ Cl=0.1, Cd= | 0.0073163
|  |  |  | @ Cl=0.4, Cd= | 0.0065046
|  |  |  | @ Cl=0.6, Cd= | 0.00624
alpha (deg) | Cl | Cd | Cm | Cl/Cd
-20 | -0.3423 | 0.11225 | -0.1448 | -3.0494
-19.5 | -0.3415 | 0.10476 | -0.1508 | -3.2598
-19 | -0.3625 | 0.09338 | -0.1608 | -3.882
-18.5 | -0.356 | 0.08374 | -0.1729 | -4.2513
-18 | -0.3239 | 0.07398 | -0.1901 | -4.3782
-17.5 | -0.3426 | 0.06463 | -0.1991 | -5.3009
-17 | -0.3854 | 0.05399 | -0.2082 | -7.1384
-16.5 | -0.4372 | 0.04394 | -0.2155 | -9.9499
-16 | -0.5269 | 0.03273 | -0.2212 | -16.0984
-15.5 | -0.6467 | 0.01964 | -0.2287 | -32.9277
-15 | -0.6009 | 0.01343 | -0.2422 | -44.7431
-14.5 | -0.5421 | 0.01231 | -0.2449 | -44.0374
-14 | -0.4812 | 0.01132 | -0.2473 | -42.5088
-13.5 | -0.4202 | 0.01053 | -0.2493 | -39.905
-13 | -0.3586 | 0.00999 | -0.2508 | -35.8959
-12.5 | -0.2962 | 0.00947 | -0.2523 | -31.2777
-12 | -0.2343 | 0.00898 | -0.2537 | -26.0913
-11.5 | -0.1714 | 0.0086 | -0.255 | -19.9302
-11 | -0.1089 | 0.00824 | -0.2562 | -13.216
-10.5 | -0.0462 | 0.00791 | -0.2574 | -5.8407
-10 | 0.0166 | 0.00765 | -0.2585 | 2.1699
-9.5 | 0.0789 | 0.00739 | -0.2596 | 10.6766
-9 | 0.1419 | 0.00717 | -0.2607 | 19.7908
-8.5 | 0.2043 | 0.00696 | -0.2617 | 29.3534
-8 | 0.2668 | 0.00681 | -0.2627 | 39.1777
-7.5 | 0.3292 | 0.00664 | -0.2637 | 49.5783
-7 | 0.3913 | 0.00652 | -0.2646 | 60.0153
-6.5 | 0.4535 | 0.00641 | -0.2655 | 70.7488
-6 | 0.5149 | 0.00634 | -0.2663 | 81.2145
-5.5 | 0.577 | 0.00624 | -0.2672 | 92.4679
-5 | 0.6376 | 0.00624 | -0.2678 | 102.1795
-4.5 | 0.6995 | 0.00616 | -0.2687 | 113.5552
-4 | 0.7596 | 0.00618 | -0.2692 | 122.9126
-3.5 | 0.8207 | 0.00615 | -0.2699 | 133.4472
-3 | 0.88 | 0.00621 | -0.2703 | 141.7069
-2.5 | 0.9404 | 0.00621 | -0.2709 | 151.4332
-2 | 0.9989 | 0.00629 | -0.2712 | 158.8076
-1.5 | 1.0585 | 0.00632 | -0.2717 | 167.4842
-1 | 1.1157 | 0.00645 | -0.2717 | 172.9767
-0.5 | 1.174 | 0.00652 | -0.272 | 180.0613
0 | 1.2297 | 0.00668 | -0.2718 | 184.0868
0.5 | 1.2869 | 0.00677 | -0.2719 | 190.0886
1 | 1.3406 | 0.00697 | -0.2713 | 192.3386
1.5 | 1.3952 | 0.00711 | -0.2709 | 196.2307
2 | 1.4468 | 0.00733 | -0.2699 | 197.3806
2.5 | 1.4943 | 0.00754 | -0.2682 | 198.183
3 | 1.5378 | 0.00776 | -0.2656 | 198.1701
3.5 | 1.5788 | 0.00813 | -0.2626 | 194.1943
4 | 1.6234 | 0.00842 | -0.2605 | 192.8029
4.5 | 1.6642 | 0.00886 | -0.2577 | 187.833
5 | 1.7037 | 0.00935 | -0.2547 | 182.2139
5.5 | 1.7443 | 0.00983 | -0.252 | 177.4466
6 | 1.7811 | 0.0105 | -0.2488 | 169.6286
6.5 | 1.8165 | 0.01123 | -0.2454 | 161.7542
7 | 1.8539 | 0.01196 | -0.2425 | 155.0084
7.5 | 1.8855 | 0.01295 | -0.2388 | 145.5985
8 | 1.9142 | 0.01413 | -0.2348 | 135.4706
8.5 | 1.9476 | 0.01519 | -0.2316 | 128.2159
9 | 1.9759 | 0.01654 | -0.2279 | 119.4619
9.5 | 2.0003 | 0.01819 | -0.2238 | 109.967
10 | 2.0238 | 0.02001 | -0.2198 | 101.1394
10.5 | 2.0467 | 0.02198 | -0.216 | 93.1165
11 | 2.0678 | 0.0242 | -0.2121 | 85.4463
11.5 | 2.0872 | 0.02668 | -0.2084 | 78.2309
12 | 2.1083 | 0.02891 | -0.2051 | 72.9263
12.5 | 2.1247 | 0.03186 | -0.2015 | 66.6886
13 | 2.1368 | 0.03531 | -0.1977 | 60.5154
13.5 | 2.1475 | 0.03906 | -0.1942 | 54.9795
14 | 2.1556 | 0.04323 | -0.1907 | 49.8635
14.5 | 2.1628 | 0.04766 | -0.1876 | 45.3798
15 | 2.1712 | 0.05216 | -0.1848 | 41.6258
15.5 | 2.1779 | 0.05696 | -0.1822 | 38.2356
16 | 2.1853 | 0.06183 | -0.18 | 35.3437
16.5 | 2.188 | 0.0674 | -0.1778 | 32.4629
17 | 2.1876 | 0.07351 | -0.1759 | 29.7592
17.5 | 2.1852 | 0.08 | -0.1743 | 27.315
18 | 2.1825 | 0.08669 | -0.173 | 25.1759
18.5 | 2.1825 | 0.09313 | -0.1721 | 23.435
19 | 2.1787 | 0.1001 | -0.1715 | 21.7652
19.5 | 2.1748 | 0.10713 | -0.1712 | 20.3006
20 | 2.1699 | 0.11427 | -0.1712 | 18.9892

## 85. Re 6M Mach 0.25 (1)
BIGFOIL.COM POLAR EXPORT
Joukowsky 19.00% thick 9.00% camber
Joukowsky 19.00% thick 9.00% camber |  |  |  | Cl Max: | 2.739 | at alpha= | 15.5 | deg
JavaFoil+Calcfoil stall+Eppler ext transition |  |  |  | L/D Max: | 152.32 | at alpha= | -1.5 | deg
Re: | 6000000 |  |  | Cd Min: | 0.00661 | at alpha= | -5.5 | deg
Mach: | 0.25 |  |  | Cl=0 at alpha= | -10.6111 | deg
|  |  |  | @ Cl=0.1, Cd= | 0.027406
|  |  |  | @ Cl=0.4, Cd= | 0.015022
|  |  |  | @ Cl=0.6, Cd= | 0.0091489
alpha (deg) | Cl | Cd | Cm | Cl/Cd
-20 | -0.671 | 0.13057 | -0.173 | -5.141
-19.5 | -0.661 | 0.12319 | -0.175 | -5.364
-19 | -0.647 | 0.11641 | -0.177 | -5.554
-18.5 | -0.629 | 0.11003 | -0.179 | -5.718
-18 | -0.608 | 0.10343 | -0.181 | -5.882
-17.5 | -0.584 | 0.09704 | -0.183 | -6.018
-17 | -0.556 | 0.09102 | -0.185 | -6.113
-16.5 | -0.526 | 0.08511 | -0.187 | -6.181
-16 | -0.493 | 0.07933 | -0.189 | -6.215
-15.5 | -0.457 | 0.07409 | -0.192 | -6.172
-15 | -0.419 | 0.06889 | -0.194 | -6.086
-14.5 | -0.379 | 0.06403 | -0.196 | -5.915
-14 | -0.336 | 0.05931 | -0.198 | -5.668
-13.5 | -0.292 | 0.05468 | -0.201 | -5.334
-13 | -0.245 | 0.0504 | -0.204 | -4.864
-12.5 | -0.197 | 0.0462 | -0.206 | -4.258
-12 | -0.147 | 0.04243 | -0.209 | -3.456
-11.5 | -0.095 | 0.03897 | -0.211 | -2.44
-11 | -0.042 | 0.0354 | -0.214 | -1.191
-10.5 | 0.012 | 0.03204 | -0.217 | 0.38
-10 | 0.068 | 0.02895 | -0.22 | 2.342
-9.5 | 0.125 | 0.0262 | -0.223 | 4.761
-9 | 0.183 | 0.02343 | -0.226 | 7.806
-8.5 | 0.242 | 0.0208 | -0.23 | 11.655
-8 | 0.303 | 0.01843 | -0.233 | 16.451
-7.5 | 0.366 | 0.01618 | -0.237 | 22.594
-7 | 0.43 | 0.014 | -0.242 | 30.718
-6.5 | 0.497 | 0.012 | -0.247 | 41.429
-6 | 0.572 | 0.01021 | -0.254 | 55.987
-5.5 | 0.667 | 0.00661 | -0.269 | 100.849
-5 | 0.733 | 0.00738 | -0.269 | 99.396
-4.5 | 0.799 | 0.00759 | -0.269 | 105.257
-4 | 0.87 | 0.00781 | -0.27 | 111.426
-3.5 | 0.935 | 0.0081 | -0.27 | 115.424
-3 | 1.001 | 0.00844 | -0.27 | 118.639
-2.5 | 1.066 | 0.00806 | -0.27 | 132.206
-2 | 1.131 | 0.00798 | -0.27 | 141.802
-1.5 | 1.196 | 0.00785 | -0.27 | 152.32
-1 | 1.261 | 0.00884 | -0.27 | 142.726
-0.5 | 1.314 | 0.00906 | -0.27 | 144.994
0 | 1.369 | 0.00941 | -0.269 | 145.42
0.5 | 1.43 | 0.00973 | -0.269 | 146.939
1 | 1.492 | 0.01011 | -0.269 | 147.482
1.5 | 1.552 | 0.01045 | -0.269 | 148.503
2 | 1.612 | 0.01084 | -0.269 | 148.8
2.5 | 1.672 | 0.01125 | -0.269 | 148.662
3 | 1.731 | 0.01168 | -0.268 | 148.196
3.5 | 1.79 | 0.01193 | -0.268 | 150.064
4 | 1.848 | 0.01242 | -0.268 | 148.783
4.5 | 1.905 | 0.01299 | -0.268 | 146.641
5 | 1.961 | 0.01358 | -0.267 | 144.454
5.5 | 2.017 | 0.01421 | -0.267 | 141.918
6 | 2.072 | 0.01489 | -0.266 | 139.147
6.5 | 2.126 | 0.01561 | -0.266 | 136.236
7 | 2.179 | 0.01641 | -0.266 | 132.803
7.5 | 2.231 | 0.01725 | -0.265 | 129.301
8 | 2.282 | 0.01818 | -0.265 | 125.485
8.5 | 2.331 | 0.01918 | -0.264 | 121.501
9 | 2.378 | 0.02027 | -0.263 | 117.336
9.5 | 2.424 | 0.02145 | -0.263 | 113.028
10 | 2.468 | 0.02274 | -0.262 | 108.533
10.5 | 2.509 | 0.02412 | -0.262 | 104.032
11 | 2.547 | 0.0256 | -0.261 | 99.502
11.5 | 2.583 | 0.027 | -0.26 | 95.665
12 | 2.615 | 0.02875 | -0.259 | 90.952
12.5 | 2.644 | 0.03066 | -0.258 | 86.247
13 | 2.67 | 0.0326 | -0.258 | 81.918
13.5 | 2.692 | 0.03467 | -0.257 | 77.658
14 | 2.71 | 0.03682 | -0.256 | 73.612
14.5 | 2.724 | 0.03909 | -0.255 | 69.689
15 | 2.734 | 0.04149 | -0.254 | 65.898
15.5 | 2.739 | 0.04393 | -0.253 | 62.34
16 | 2.739 | 0.04655 | -0.252 | 58.845
16.5 | 2.735 | 0.04928 | -0.251 | 55.49
17 | 2.725 | 0.05217 | -0.25 | 52.225
17.5 | 2.71 | 0.05515 | -0.249 | 49.142
18 | 2.689 | 0.05841 | -0.248 | 46.042
18.5 | 2.663 | 0.06187 | -0.247 | 43.047
19 | 2.632 | 0.06548 | -0.246 | 40.2
19.5 | 2.596 | 0.06936 | -0.245 | 37.431
20 | 2.553 | 0.07358 | -0.243 | 34.696

## 86. Re 6M Mach 0.25 (2)
BIGFOIL.COM POLAR EXPORT
Joukowsky 19.00% thick 9.00% camber
Joukowsky 19.00% thick 9.00% camber |  |  |  | Cl Max: | 2.1753 | at alpha= | 16 | deg
XFOIL ncrit=9 |  |  |  | L/D Max: | 192.16 | at alpha= | 2 | deg
Re: | 6000000 |  |  | Cd Min: | 0.13431 | at alpha= | 20 | deg
Mach: | 0.25 |  |  | Cl=0 at alpha= | -9.9827 | deg
|  |  |  | @ Cl=0.1, Cd= | 0.0076688
|  |  |  | @ Cl=0.4, Cd= | 0.0067212
|  |  |  | @ Cl=0.6, Cd= | 0.0064278
alpha (deg) | Cl | Cd | Cm | Cl/Cd
-19 | -0.2065 | 0.11016 | -0.1659 | -1.8745
-18.5 | -0.1925 | 0.10273 | -0.1738 | -1.8738
-18 | -0.1924 | 0.09367 | -0.183 | -2.054
-17.5 | -0.1945 | 0.08614 | -0.1894 | -2.258
-17 | -0.19 | 0.07923 | -0.1961 | -2.3981
-16.5 | -0.191 | 0.0725 | -0.2017 | -2.6345
-16 | -0.2248 | 0.06251 | -0.2103 | -3.5962
-15.5 | -0.2555 | 0.05381 | -0.2172 | -4.7482
-15 | -0.2984 | 0.04502 | -0.2236 | -6.6282
-14.5 | -0.3561 | 0.0361 | -0.2288 | -9.8643
-14 | -0.487 | 0.02424 | -0.2334 | -20.0908
-13.5 | -0.4729 | 0.01408 | -0.2523 | -33.5866
-13 | -0.4049 | 0.01195 | -0.2577 | -33.8828
-12.5 | -0.3381 | 0.01084 | -0.2602 | -31.19
-12 | -0.2712 | 0.01016 | -0.2617 | -26.6929
-11.5 | -0.2035 | 0.0095 | -0.2633 | -21.4211
-11 | -0.1368 | 0.00897 | -0.2645 | -15.2508
-10.5 | -0.0693 | 0.00856 | -0.2656 | -8.0958
-10 | -0.0023 | 0.00814 | -0.2668 | -0.28256
-9.5 | 0.0643 | 0.00785 | -0.2677 | 8.1911
-9 | 0.1313 | 0.00751 | -0.2688 | 17.4834
-8.5 | 0.1969 | 0.00733 | -0.2696 | 26.8622
-8 | 0.2637 | 0.00705 | -0.2707 | 37.4043
-7.5 | 0.3287 | 0.00692 | -0.2714 | 47.5
-7 | 0.3948 | 0.00673 | -0.2724 | 58.6627
-6.5 | 0.4595 | 0.00662 | -0.2731 | 69.4109
-6 | 0.5246 | 0.00651 | -0.2739 | 80.5837
-5.5 | 0.5888 | 0.00644 | -0.2746 | 91.4286
-5 | 0.6531 | 0.00637 | -0.2753 | 102.5275
-4.5 | 0.7167 | 0.00633 | -0.276 | 113.2227
-4 | 0.7797 | 0.00633 | -0.2765 | 123.1754
-3.5 | 0.8427 | 0.00633 | -0.2771 | 133.128
-3 | 0.9047 | 0.00636 | -0.2775 | 142.2484
-2.5 | 0.9668 | 0.00638 | -0.2779 | 151.5361
-2 | 1.0276 | 0.00646 | -0.2781 | 159.0712
-1.5 | 1.0882 | 0.00653 | -0.2783 | 166.6462
-1 | 1.1475 | 0.00664 | -0.2782 | 172.8163
-0.5 | 1.2063 | 0.00675 | -0.2781 | 178.7111
0 | 1.2641 | 0.00688 | -0.2777 | 183.7355
0.5 | 1.3196 | 0.00706 | -0.277 | 186.9122
1 | 1.3748 | 0.00722 | -0.2761 | 190.4155
1.5 | 1.4193 | 0.00745 | -0.2732 | 190.5101
2 | 1.4681 | 0.00764 | -0.2711 | 192.1597
2.5 | 1.512 | 0.00803 | -0.2682 | 188.2939
3 | 1.5602 | 0.00832 | -0.2662 | 187.524
3.5 | 1.6036 | 0.00875 | -0.2633 | 183.2686
4 | 1.6475 | 0.00922 | -0.2606 | 178.6876
4.5 | 1.6904 | 0.00973 | -0.2577 | 173.7307
5 | 1.7287 | 0.01044 | -0.2543 | 165.5843
5.5 | 1.7708 | 0.01107 | -0.2515 | 159.9639
6 | 1.8082 | 0.01191 | -0.248 | 151.822
6.5 | 1.8435 | 0.01291 | -0.2443 | 142.7963
7 | 1.8798 | 0.01391 | -0.2409 | 135.1402
7.5 | 1.9126 | 0.01514 | -0.2371 | 126.3276
8 | 1.944 | 0.01653 | -0.2333 | 117.6044
8.5 | 1.9717 | 0.01819 | -0.2291 | 108.3947
9 | 2.0001 | 0.01993 | -0.2252 | 100.3562
9.5 | 2.0278 | 0.02183 | -0.2214 | 92.8905
10 | 2.0512 | 0.02409 | -0.2173 | 85.1474
10.5 | 2.0699 | 0.02683 | -0.213 | 77.1487
11 | 2.0893 | 0.02967 | -0.209 | 70.4179
11.5 | 2.1085 | 0.03271 | -0.2053 | 64.4604
12 | 2.1263 | 0.03602 | -0.2018 | 59.0311
12.5 | 2.1432 | 0.03929 | -0.1984 | 54.5482
13 | 2.1538 | 0.04349 | -0.1948 | 49.524
13.5 | 2.1612 | 0.04817 | -0.1913 | 44.8661
14 | 2.1666 | 0.05326 | -0.188 | 40.6797
14.5 | 2.17 | 0.05875 | -0.185 | 36.9362
15 | 2.1729 | 0.06451 | -0.1824 | 33.6831
15.5 | 2.1747 | 0.07057 | -0.18 | 30.8162
16 | 2.1753 | 0.07696 | -0.178 | 28.2653
16.5 | 2.1743 | 0.08368 | -0.1763 | 25.9835
17 | 2.1717 | 0.09074 | -0.175 | 23.9332
17.5 | 2.1675 | 0.0981 | -0.174 | 22.0948
18 | 2.1616 | 0.10577 | -0.1734 | 20.4368
18.5 | 2.1559 | 0.11343 | -0.1733 | 19.0064
19 | 2.1547 | 0.12044 | -0.1734 | 17.8902
19.5 | 2.1552 | 0.12717 | -0.1737 | 16.9474
20 | 2.1525 | 0.13431 | -0.1745 | 16.0264

## 87. Re 6M Mach 0.50 (1)
BIGFOIL.COM POLAR EXPORT
Joukowsky 19.00% thick 9.00% camber
Joukowsky 19.00% thick 9.00% camber |  |  |  | Cl Max: | 2.57 | at alpha= | 10.5 | deg
JavaFoil+Calcfoil stall+Eppler ext transition |  |  |  | L/D Max: | 136.456 | at alpha= | -1 | deg
Re: | 6000000 |  |  | Cd Min: | 0.00861 | at alpha= | -3.5 | deg
Mach: | 0.5 |  |  | Cl=0 at alpha= | -10.6154 | deg
|  |  |  | @ Cl=0.1, Cd= | 0.040735
|  |  |  | @ Cl=0.4, Cd= | 0.024317
|  |  |  | @ Cl=0.6, Cd= | 0.018484
alpha (deg) | Cl | Cd | Cm | Cl/Cd
-20 | -0.568 | 0.15507 | -0.173 | -3.66
-19.5 | -0.537 | 0.15216 | -0.174 | -3.532
-19 | -0.506 | 0.14643 | -0.17 | -3.456
-18.5 | -0.476 | 0.14039 | -0.171 | -3.389
-18 | -0.446 | 0.12462 | -0.171 | -3.576
-17.5 | -0.415 | 0.131 | -0.168 | -3.167
-17 | -0.385 | 0.12012 | -0.17 | -3.204
-16.5 | -0.354 | 0.12639 | -0.168 | -2.803
-16 | -0.324 | 0.1154 | -0.168 | -2.808
-15.5 | -0.295 | 0.10452 | -0.172 | -2.818
-15 | -0.263 | 0.10845 | -0.164 | -2.427
-14.5 | -0.234 | 0.09864 | -0.172 | -2.372
-14 | -0.203 | 0.10077 | -0.164 | -2.015
-13.5 | -0.175 | 0.08514 | -0.185 | -2.055
-13 | -0.144 | 0.08672 | -0.178 | -1.66
-12.5 | -0.114 | 0.08333 | -0.181 | -1.367
-12 | -0.111 | 0.07289 | -0.193 | -1.522
-11.5 | -0.085 | 0.06122 | -0.206 | -1.395
-11 | -0.04 | 0.05407 | -0.213 | -0.746
-10.5 | 0.012 | 0.0477 | -0.219 | 0.253
-10 | 0.069 | 0.04306 | -0.224 | 1.601
-9.5 | 0.129 | 0.03856 | -0.229 | 3.343
-9 | 0.191 | 0.03448 | -0.234 | 5.544
-8.5 | 0.255 | 0.0309 | -0.238 | 8.262
-8 | 0.321 | 0.02764 | -0.243 | 11.619
-7.5 | 0.388 | 0.02475 | -0.247 | 15.694
-7 | 0.457 | 0.02226 | -0.252 | 20.54
-6.5 | 0.527 | 0.01983 | -0.256 | 26.596
-6 | 0.599 | 0.01851 | -0.26 | 32.368
-5.5 | 0.673 | 0.01659 | -0.265 | 40.557
-5 | 0.749 | 0.01417 | -0.27 | 52.853
-4.5 | 0.829 | 0.01224 | -0.275 | 67.696
-4 | 0.926 | 0.01141 | -0.284 | 81.191
-3.5 | 1.046 | 0.00861 | -0.3 | 121.503
-3 | 1.119 | 0.00887 | -0.3 | 126.155
-2.5 | 1.192 | 0.00922 | -0.3 | 129.265
-2 | 1.265 | 0.00957 | -0.3 | 132.143
-1.5 | 1.338 | 0.00992 | -0.3 | 134.83
-1 | 1.41 | 0.01034 | -0.3 | 136.456
-0.5 | 1.461 | 0.01077 | -0.3 | 135.702
0 | 1.514 | 0.01136 | -0.3 | 133.241
0.5 | 1.581 | 0.01181 | -0.299 | 133.812
1 | 1.647 | 0.01239 | -0.299 | 132.874
1.5 | 1.712 | 0.01297 | -0.299 | 131.977
2 | 1.776 | 0.01361 | -0.299 | 130.547
2.5 | 1.84 | 0.01427 | -0.298 | 128.963
3 | 1.903 | 0.0148 | -0.298 | 128.554
3.5 | 1.964 | 0.01559 | -0.297 | 125.966
4 | 2.025 | 0.01648 | -0.297 | 122.842
4.5 | 2.084 | 0.01745 | -0.296 | 119.432
5 | 2.141 | 0.01853 | -0.296 | 115.591
5.5 | 2.197 | 0.01969 | -0.295 | 111.579
6 | 2.252 | 0.021 | -0.295 | 107.22
6.5 | 2.304 | 0.0224 | -0.294 | 102.871
7 | 2.354 | 0.02398 | -0.293 | 98.16
7.5 | 2.401 | 0.02576 | -0.293 | 93.184
8 | 2.444 | 0.02777 | -0.292 | 88.018
8.5 | 2.483 | 0.02998 | -0.291 | 82.837
9 | 2.517 | 0.03254 | -0.29 | 77.362
9.5 | 2.544 | 0.03545 | -0.289 | 71.768
10 | 2.563 | 0.0388 | -0.288 | 66.043
10.5 | 2.57 | 0.04275 | -0.286 | 60.111
11 | 2.561 | 0.04733 | -0.285 | 54.112
11.5 | 2.532 | 0.0527 | -0.283 | 48.044
12 | 2.47 | 0.05933 | -0.281 | 41.632
12.5 | 2.352 | 0.06761 | -0.279 | 34.78
13 | 2.067 | 0.08045 | -0.276 | 25.698
13.5 | 1.549 | 0.09086 | -0.273 | 17.048
14 | 1.577 | 0.09083 | -0.273 | 17.362
14.5 | 1.603 | 0.0923 | -0.272 | 17.372
15 | 1.632 | 0.09091 | -0.271 | 17.954
15.5 | 1.655 | 0.09592 | -0.27 | 17.256

## 88. Re 6M Mach 0.50 (2)
BIGFOIL.COM POLAR EXPORT
Joukowsky 19.00% thick 9.00% camber
Joukowsky 19.00% thick 9.00% camber |  |  |  | Cl Max: | 2.1467 | at alpha= | 14.5 | deg
XFOIL ncrit=9 |  |  |  | L/D Max: | 151.688 | at alpha= | -0.5 | deg
Re: | 6000000 |  |  | Cd Min: | 0.20067 | at alpha= | 19.5 | deg
Mach: | 0.5 |  |  | Cl=0 at alpha= | -9.2028 | deg
|  |  |  | @ Cl=0.1, Cd= | 0.08763
|  |  |  | @ Cl=0.4, Cd= | 0.0080064
|  |  |  | @ Cl=0.6, Cd= | 0.0074098
alpha (deg) | Cl | Cd | Cm | Cl/Cd
-14.5 | 0.159 | 0.08763 | -0.224 | 1.8144
-14 | 0.1632 | 0.08137 | -0.2284 | 2.0057
-13.5 | 0.1641 | 0.07504 | -0.2329 | 2.1868
-13 | 0.1672 | 0.06924 | -0.2369 | 2.4148
-12.5 | 0.1698 | 0.06362 | -0.2407 | 2.669
-12 | 0.1562 | 0.05709 | -0.2452 | 2.736
-11.5 | 0.1443 | 0.05112 | -0.2489 | 2.8228
-11 | 0.1251 | 0.04506 | -0.2524 | 2.7763
-10.5 | 0.0985 | 0.03931 | -0.2547 | 2.5057
-10 | 0.0275 | 0.03285 | -0.254 | 0.83714
-9.5 | -0.0535 | 0.0208 | -0.2721 | -2.5721
-9 | 0.0365 | 0.01104 | -0.2996 | 3.3062
-8.5 | 0.1268 | 0.0098 | -0.3022 | 12.9388
-8 | 0.2159 | 0.009 | -0.3038 | 23.9889
-7.5 | 0.3004 | 0.00846 | -0.3045 | 35.5083
-7 | 0.3839 | 0.00807 | -0.3049 | 47.5713
-6.5 | 0.4649 | 0.00775 | -0.3053 | 59.9871
-6 | 0.5448 | 0.00751 | -0.3056 | 72.5433
-5.5 | 0.6219 | 0.00737 | -0.3056 | 84.3826
-5 | 0.6979 | 0.00725 | -0.3056 | 96.2621
-4.5 | 0.772 | 0.00717 | -0.3053 | 107.6709
-4 | 0.8437 | 0.00715 | -0.3048 | 118
-3.5 | 0.9096 | 0.00716 | -0.3033 | 127.0391
-3 | 0.9705 | 0.00722 | -0.301 | 134.4183
-2.5 | 1.0337 | 0.00731 | -0.2992 | 141.409
-2 | 1.0956 | 0.00751 | -0.2973 | 145.8855
-1.5 | 1.158 | 0.00774 | -0.2955 | 149.6124
-1 | 1.2172 | 0.00804 | -0.2933 | 151.393
-0.5 | 1.2757 | 0.00841 | -0.291 | 151.6885
0 | 1.3333 | 0.00881 | -0.2886 | 151.3394
0.5 | 1.3871 | 0.00936 | -0.2857 | 148.1944
1 | 1.4447 | 0.00987 | -0.2834 | 146.3728
1.5 | 1.4931 | 0.01069 | -0.2797 | 139.6726
2 | 1.5496 | 0.01133 | -0.2773 | 136.7696
2.5 | 1.5964 | 0.01236 | -0.2735 | 129.1586
3 | 1.6459 | 0.01336 | -0.2702 | 123.1961
3.5 | 1.694 | 0.0145 | -0.2667 | 116.8276
4 | 1.736 | 0.01598 | -0.2625 | 108.6358
4.5 | 1.7815 | 0.01742 | -0.2589 | 102.2675
5 | 1.8194 | 0.01931 | -0.2544 | 94.2206
5.5 | 1.8628 | 0.02105 | -0.2507 | 88.4941
6 | 1.8997 | 0.02325 | -0.2463 | 81.7075
6.5 | 1.9292 | 0.02599 | -0.2414 | 74.2285
7 | 1.9665 | 0.02845 | -0.2374 | 69.1213
7.5 | 1.9972 | 0.03141 | -0.233 | 63.5848
8 | 2.0207 | 0.03499 | -0.2281 | 57.7508
8.5 | 2.0495 | 0.03842 | -0.2239 | 53.3446
9 | 2.0732 | 0.04236 | -0.2196 | 48.9424
9.5 | 2.089 | 0.04705 | -0.2151 | 44.3996
10 | 2.1028 | 0.05213 | -0.2107 | 40.3376
10.5 | 2.1194 | 0.05721 | -0.2069 | 37.046
11 | 2.1309 | 0.06292 | -0.2032 | 33.8668
11.5 | 2.1369 | 0.06932 | -0.1996 | 30.8266
12 | 2.1391 | 0.07632 | -0.1964 | 28.028
12.5 | 2.1411 | 0.08358 | -0.1937 | 25.6174
13 | 2.1445 | 0.09098 | -0.1914 | 23.5711
13.5 | 2.1456 | 0.09881 | -0.1897 | 21.7144
14.5 | 2.1467 | 0.11573 | -0.1887 | 18.5492
15 | 2.143 | 0.12432 | -0.1884 | 17.2378
15.5 | 2.1395 | 0.13296 | -0.1886 | 16.0913
16 | 2.1363 | 0.1416 | -0.1893 | 15.0869
16.5 | 2.1333 | 0.15024 | -0.1905 | 14.1993
18 | 2.1317 | 0.17553 | -0.1964 | 12.1444
18.5 | 2.1309 | 0.18403 | -0.1992 | 11.5791
19 | 2.1325 | 0.1923 | -0.2022 | 11.0894
19.5 | 2.1338 | 0.20067 | -0.2056 | 10.6334

## 89. Re 7M Mach 0.00 (1)
BIGFOIL.COM POLAR EXPORT
Joukowsky 19.00% thick 9.00% camber
Joukowsky 19.00% thick 9.00% camber |  |  |  | Cl Max: | 2.802 | at alpha= | 18 | deg
JavaFoil+Calcfoil stall+Eppler ext transition |  |  |  | L/D Max: | 158.498 | at alpha= | -0.5 | deg
Re: | 7000000 |  |  | Cd Min: | 0.00607 | at alpha= | -6.5 | deg
Mach: | 0 |  |  | Cl=0 at alpha= | -10.6111 | deg
|  |  |  | @ Cl=0.1, Cd= | 0.023373
|  |  |  | @ Cl=0.4, Cd= | 0.011759
|  |  |  | @ Cl=0.6, Cd= | 0.0063147
alpha (deg) | Cl | Cd | Cm | Cl/Cd
-20 | -0.766 | 0.11347 | -0.177 | -6.747
-19.5 | -0.74 | 0.1074 | -0.179 | -6.893
-19 | -0.713 | 0.10171 | -0.18 | -7.011
-18.5 | -0.684 | 0.09596 | -0.182 | -7.128
-18 | -0.653 | 0.09039 | -0.183 | -7.225
-17.5 | -0.62 | 0.08509 | -0.185 | -7.283
-17 | -0.584 | 0.07992 | -0.187 | -7.313
-16.5 | -0.548 | 0.07476 | -0.189 | -7.325
-16 | -0.509 | 0.06994 | -0.191 | -7.278
-15.5 | -0.469 | 0.0653 | -0.192 | -7.178
-15 | -0.427 | 0.06086 | -0.194 | -7.013
-14.5 | -0.384 | 0.05647 | -0.197 | -6.793
-14 | -0.339 | 0.05226 | -0.199 | -6.483
-13.5 | -0.293 | 0.04827 | -0.201 | -6.061
-13 | -0.245 | 0.04425 | -0.203 | -5.536
-12.5 | -0.196 | 0.04078 | -0.205 | -4.804
-12 | -0.146 | 0.03729 | -0.208 | -3.907
-11.5 | -0.094 | 0.03395 | -0.21 | -2.777
-11 | -0.042 | 0.03081 | -0.213 | -1.354
-10.5 | 0.012 | 0.02786 | -0.216 | 0.432
-10 | 0.067 | 0.02497 | -0.219 | 2.68
-9.5 | 0.123 | 0.02226 | -0.222 | 5.527
-9 | 0.18 | 0.01989 | -0.225 | 9.065
-8.5 | 0.239 | 0.01737 | -0.228 | 13.758
-8 | 0.299 | 0.01508 | -0.232 | 19.849
-7.5 | 0.362 | 0.01294 | -0.236 | 27.949
-7 | 0.427 | 0.01092 | -0.242 | 39.161
-6.5 | 0.518 | 0.00607 | -0.26 | 85.417
-6 | 0.582 | 0.00625 | -0.26 | 93.209
-5.5 | 0.646 | 0.00648 | -0.261 | 99.71
-5 | 0.71 | 0.0071 | -0.261 | 100.104
-4.5 | 0.774 | 0.00726 | -0.261 | 106.644
-4 | 0.842 | 0.00749 | -0.261 | 112.486
-3.5 | 0.906 | 0.00775 | -0.261 | 116.915
-3 | 0.969 | 0.00802 | -0.261 | 120.849
-2.5 | 1.032 | 0.00831 | -0.262 | 124.215
-2 | 1.095 | 0.00868 | -0.262 | 126.188
-1.5 | 1.158 | 0.00819 | -0.262 | 141.494
-1 | 1.221 | 0.00813 | -0.261 | 150.222
-0.5 | 1.273 | 0.00803 | -0.261 | 158.498
0 | 1.329 | 0.00895 | -0.261 | 148.418
0.5 | 1.389 | 0.00928 | -0.261 | 149.735
1 | 1.449 | 0.00956 | -0.261 | 151.557
1.5 | 1.508 | 0.00988 | -0.261 | 152.614
2 | 1.566 | 0.01022 | -0.261 | 153.298
2.5 | 1.625 | 0.01059 | -0.261 | 153.389
3 | 1.683 | 0.01097 | -0.26 | 153.386
3.5 | 1.74 | 0.01135 | -0.26 | 153.308
4 | 1.797 | 0.01158 | -0.26 | 155.229
4.5 | 1.853 | 0.01207 | -0.26 | 153.562
5 | 1.909 | 0.01257 | -0.259 | 151.801
5.5 | 1.964 | 0.0131 | -0.259 | 149.853
6 | 2.018 | 0.01369 | -0.259 | 147.342
6.5 | 2.071 | 0.01433 | -0.258 | 144.59
7 | 2.124 | 0.015 | -0.258 | 141.589
7.5 | 2.176 | 0.01573 | -0.257 | 138.351
8 | 2.226 | 0.01649 | -0.257 | 135.023
8.5 | 2.276 | 0.01732 | -0.257 | 131.428
9 | 2.324 | 0.01821 | -0.256 | 127.645
9.5 | 2.371 | 0.01918 | -0.256 | 123.608
10 | 2.416 | 0.02023 | -0.255 | 119.445
10.5 | 2.459 | 0.02132 | -0.254 | 115.321
11 | 2.5 | 0.02249 | -0.254 | 111.146
11.5 | 2.539 | 0.02355 | -0.253 | 107.821
12 | 2.576 | 0.02492 | -0.252 | 103.369
12.5 | 2.61 | 0.02637 | -0.252 | 98.98
13 | 2.642 | 0.02789 | -0.251 | 94.717
13.5 | 2.671 | 0.02945 | -0.25 | 90.7
14 | 2.698 | 0.03111 | -0.249 | 86.703
14.5 | 2.721 | 0.03278 | -0.249 | 83.019
15 | 2.742 | 0.03454 | -0.248 | 79.395
15.5 | 2.76 | 0.03636 | -0.247 | 75.896
16 | 2.775 | 0.03828 | -0.246 | 72.48
16.5 | 2.786 | 0.04024 | -0.245 | 69.232
17 | 2.794 | 0.04229 | -0.245 | 66.071
17.5 | 2.8 | 0.04443 | -0.244 | 63.016
18 | 2.802 | 0.04669 | -0.243 | 60.006
18.5 | 2.8 | 0.04901 | -0.242 | 57.136
19 | 2.796 | 0.05151 | -0.241 | 54.278
19.5 | 2.788 | 0.05407 | -0.24 | 51.566
20 | 2.777 | 0.05676 | -0.239 | 48.92

## 90. Re 7M Mach 0.00 (2)
BIGFOIL.COM POLAR EXPORT
Joukowsky 19.00% thick 9.00% camber
Joukowsky 19.00% thick 9.00% camber |  |  |  | Cl Max: | 2.2006 | at alpha= | 18 | deg
XFOIL ncrit=9 |  |  |  | L/D Max: | 203.51 | at alpha= | 2.5 | deg
Re: | 7000000 |  |  | Cd Min: | 0.10844 | at alpha= | 20 | deg
Mach: | 0 |  |  | Cl=0 at alpha= | -10.171 | deg
|  |  |  | @ Cl=0.1, Cd= | 0.0070446
|  |  |  | @ Cl=0.4, Cd= | 0.0063106
|  |  |  | @ Cl=0.6, Cd= | 0.006079
alpha (deg) | Cl | Cd | Cm | Cl/Cd
-20 | -0.3992 | 0.10474 | -0.1466 | -3.8113
-18.5 | -0.398 | 0.0718 | -0.1882 | -5.5432
-17.5 | -0.4454 | 0.05222 | -0.208 | -8.5293
-17 | -0.4927 | 0.04268 | -0.215 | -11.544
-16.5 | -0.5832 | 0.0316 | -0.2202 | -18.4557
-16 | -0.6969 | 0.01856 | -0.2281 | -37.5485
-15.5 | -0.6482 | 0.01299 | -0.2406 | -49.8999
-15 | -0.5906 | 0.01189 | -0.2433 | -49.672
-14.5 | -0.531 | 0.01116 | -0.2452 | -47.5806
-14 | -0.4709 | 0.01049 | -0.2469 | -44.8904
-13.5 | -0.4106 | 0.00985 | -0.2486 | -41.6853
-13 | -0.3491 | 0.00935 | -0.2501 | -37.3369
-12.5 | -0.2882 | 0.00898 | -0.2514 | -32.0935
-12 | -0.2263 | 0.00851 | -0.2528 | -26.5922
-11.5 | -0.1645 | 0.00817 | -0.2541 | -20.1346
-11 | -0.103 | 0.0079 | -0.2552 | -13.038
-10.5 | -0.0404 | 0.00755 | -0.2565 | -5.351
-10 | 0.021 | 0.00737 | -0.2575 | 2.8494
-9.5 | 0.0835 | 0.00709 | -0.2587 | 11.7772
-9 | 0.1453 | 0.00692 | -0.2597 | 20.9971
-8.5 | 0.2073 | 0.00672 | -0.2608 | 30.8482
-8 | 0.2692 | 0.00658 | -0.2618 | 40.9119
-7.5 | 0.3307 | 0.00644 | -0.2627 | 51.3509
-7 | 0.3928 | 0.00632 | -0.2637 | 62.1519
-6.5 | 0.4538 | 0.00624 | -0.2645 | 72.7244
-6 | 0.5157 | 0.00613 | -0.2655 | 84.1272
-5.5 | 0.5762 | 0.00611 | -0.2662 | 94.3044
-5 | 0.6377 | 0.00603 | -0.2671 | 105.7546
-4.5 | 0.698 | 0.00602 | -0.2677 | 115.9468
-4 | 0.7587 | 0.00599 | -0.2685 | 126.6611
-3.5 | 0.8185 | 0.00602 | -0.269 | 135.9635
-3 | 0.8785 | 0.00602 | -0.2697 | 145.9302
-2.5 | 0.9377 | 0.00606 | -0.2701 | 154.736
-2 | 0.9969 | 0.0061 | -0.2706 | 163.4262
-1.5 | 1.055 | 0.00619 | -0.2709 | 170.4362
-1 | 1.1133 | 0.00626 | -0.2713 | 177.8435
-0.5 | 1.1701 | 0.00639 | -0.2713 | 183.1142
0 | 1.2276 | 0.00647 | -0.2715 | 189.7372
0.5 | 1.2825 | 0.00664 | -0.2713 | 193.1476
1 | 1.3386 | 0.00676 | -0.2712 | 198.0178
1.5 | 1.3913 | 0.00698 | -0.2706 | 199.3266
2 | 1.4451 | 0.00712 | -0.2702 | 202.9635
2.5 | 1.4958 | 0.00735 | -0.2691 | 203.5102
3 | 1.5401 | 0.0076 | -0.2668 | 202.6447
3.5 | 1.5831 | 0.00782 | -0.2643 | 202.4425
4 | 1.6232 | 0.00821 | -0.2613 | 197.7101
4.5 | 1.6653 | 0.00855 | -0.2588 | 194.7719
5 | 1.7058 | 0.00898 | -0.2561 | 189.9555
5.5 | 1.7429 | 0.00955 | -0.2528 | 182.5026
6 | 1.7816 | 0.01007 | -0.25 | 176.9215
6.5 | 1.8194 | 0.0107 | -0.2471 | 170.0374
7 | 1.8509 | 0.01156 | -0.2432 | 160.1125
7.5 | 1.8833 | 0.01246 | -0.2397 | 151.1477
8 | 1.9179 | 0.01335 | -0.2366 | 143.6629
8.5 | 1.9466 | 0.01452 | -0.2327 | 134.0634
9 | 1.9722 | 0.01592 | -0.2286 | 123.8819
9.5 | 1.999 | 0.01738 | -0.2249 | 115.0173
10 | 2.0229 | 0.01907 | -0.2209 | 106.0776
10.5 | 2.0461 | 0.02093 | -0.2171 | 97.7592
11 | 2.0688 | 0.02293 | -0.2134 | 90.2224
11.5 | 2.0899 | 0.02516 | -0.2098 | 83.0644
12 | 2.1072 | 0.02782 | -0.2061 | 75.7441
13 | 2.1343 | 0.03385 | -0.1985 | 63.0517
13.5 | 2.1473 | 0.03726 | -0.1951 | 57.6302
14 | 2.1609 | 0.04077 | -0.192 | 53.0022
14.5 | 2.1717 | 0.04469 | -0.189 | 48.5948
15 | 2.179 | 0.04914 | -0.186 | 44.3427
15.5 | 2.1852 | 0.05385 | -0.1833 | 40.5794
16 | 2.1894 | 0.05894 | -0.1808 | 37.1463
16.5 | 2.1915 | 0.06445 | -0.1785 | 34.0031
17 | 2.1922 | 0.07026 | -0.1765 | 31.2013
17.5 | 2.1972 | 0.07568 | -0.1749 | 29.0328
18 | 2.2006 | 0.08139 | -0.1736 | 27.0377
18.5 | 2.1991 | 0.08787 | -0.1725 | 25.0267
19 | 2.1948 | 0.0948 | -0.1716 | 23.1519
19.5 | 2.1911 | 0.10168 | -0.1711 | 21.549
20 | 2.1885 | 0.10844 | -0.1709 | 20.1817

## 91. Re 7M Mach 0.10 (1)
BIGFOIL.COM POLAR EXPORT
Joukowsky 19.00% thick 9.00% camber
Joukowsky 19.00% thick 9.00% camber |  |  |  | Cl Max: | 2.792 | at alpha= | 17.5 | deg
JavaFoil+Calcfoil stall+Eppler ext transition |  |  |  | L/D Max: | 158.932 | at alpha= | -0.5 | deg
Re: | 7000000 |  |  | Cd Min: | 0.00608 | at alpha= | -6.5 | deg
Mach: | 0.1 |  |  | Cl=0 at alpha= | -10.6111 | deg
|  |  |  | @ Cl=0.1, Cd= | 0.023931
|  |  |  | @ Cl=0.4, Cd= | 0.012216
|  |  |  | @ Cl=0.6, Cd= | 0.0063131
alpha (deg) | Cl | Cd | Cm | Cl/Cd
-20 | -0.756 | 0.11548 | -0.177 | -6.545
-19.5 | -0.732 | 0.10944 | -0.178 | -6.689
-19 | -0.706 | 0.10346 | -0.18 | -6.826
-18.5 | -0.678 | 0.09778 | -0.181 | -6.937
-18 | -0.648 | 0.09213 | -0.183 | -7.038
-17.5 | -0.616 | 0.08669 | -0.185 | -7.106
-17 | -0.582 | 0.08118 | -0.187 | -7.166
-16.5 | -0.545 | 0.07618 | -0.189 | -7.16
-16 | -0.508 | 0.07104 | -0.191 | -7.145
-15.5 | -0.468 | 0.06649 | -0.192 | -7.033
-15 | -0.426 | 0.06181 | -0.195 | -6.897
-14.5 | -0.383 | 0.05736 | -0.197 | -6.682
-14 | -0.339 | 0.05327 | -0.199 | -6.357
-13.5 | -0.293 | 0.0491 | -0.201 | -5.96
-13 | -0.245 | 0.04495 | -0.204 | -5.455
-12.5 | -0.196 | 0.0415 | -0.206 | -4.727
-12 | -0.146 | 0.03802 | -0.208 | -3.838
-11.5 | -0.094 | 0.03475 | -0.211 | -2.718
-11 | -0.042 | 0.03135 | -0.213 | -1.333
-10.5 | 0.012 | 0.0283 | -0.216 | 0.426
-10 | 0.067 | 0.02554 | -0.219 | 2.626
-9.5 | 0.123 | 0.02281 | -0.222 | 5.405
-9 | 0.181 | 0.02032 | -0.225 | 8.897
-8.5 | 0.24 | 0.01779 | -0.229 | 13.468
-8 | 0.3 | 0.01556 | -0.232 | 19.279
-7.5 | 0.362 | 0.01335 | -0.237 | 27.132
-7 | 0.428 | 0.01138 | -0.242 | 37.573
-6.5 | 0.521 | 0.00608 | -0.261 | 85.723
-6 | 0.585 | 0.00626 | -0.262 | 93.544
-5.5 | 0.65 | 0.00649 | -0.262 | 100.032
-5 | 0.714 | 0.00712 | -0.262 | 100.303
-4.5 | 0.778 | 0.00731 | -0.262 | 106.408
-4 | 0.847 | 0.00754 | -0.262 | 112.317
-3.5 | 0.91 | 0.0078 | -0.263 | 116.751
-3 | 0.974 | 0.00805 | -0.263 | 120.916
-2.5 | 1.037 | 0.00835 | -0.263 | 124.21
-2 | 1.101 | 0.00873 | -0.263 | 126.083
-1.5 | 1.164 | 0.00831 | -0.263 | 140.166
-1 | 1.228 | 0.00815 | -0.263 | 150.712
-0.5 | 1.279 | 0.00805 | -0.263 | 158.932
0 | 1.335 | 0.00905 | -0.263 | 147.533
0.5 | 1.395 | 0.00934 | -0.262 | 149.376
1 | 1.455 | 0.00963 | -0.262 | 151.129
1.5 | 1.515 | 0.00996 | -0.262 | 152.046
2 | 1.574 | 0.0103 | -0.262 | 152.733
2.5 | 1.632 | 0.01068 | -0.262 | 152.818
3 | 1.69 | 0.01107 | -0.262 | 152.738
3.5 | 1.748 | 0.01146 | -0.261 | 152.567
4 | 1.805 | 0.0117 | -0.261 | 154.192
4.5 | 1.861 | 0.0122 | -0.261 | 152.581
5 | 1.917 | 0.01271 | -0.261 | 150.836
5.5 | 1.972 | 0.01327 | -0.26 | 148.631
6 | 2.026 | 0.01386 | -0.26 | 146.178
6.5 | 2.08 | 0.01451 | -0.26 | 143.363
7 | 2.133 | 0.01519 | -0.259 | 140.362
7.5 | 2.184 | 0.01593 | -0.259 | 137.15
8 | 2.235 | 0.01672 | -0.258 | 133.643
8.5 | 2.285 | 0.01759 | -0.258 | 129.868
9 | 2.333 | 0.0185 | -0.257 | 126.115
9.5 | 2.38 | 0.0195 | -0.257 | 122.02
10 | 2.424 | 0.02057 | -0.256 | 117.883
10.5 | 2.467 | 0.02171 | -0.255 | 113.654
11 | 2.508 | 0.02291 | -0.255 | 109.457
11.5 | 2.547 | 0.02401 | -0.254 | 106.075
12 | 2.583 | 0.02543 | -0.253 | 101.562
12.5 | 2.616 | 0.02691 | -0.253 | 97.215
13 | 2.648 | 0.02848 | -0.252 | 92.963
13.5 | 2.676 | 0.03013 | -0.251 | 88.799
14 | 2.701 | 0.03179 | -0.25 | 84.978
14.5 | 2.724 | 0.03357 | -0.25 | 81.126
15 | 2.743 | 0.03538 | -0.249 | 77.531
15.5 | 2.759 | 0.03727 | -0.248 | 74.031
16 | 2.773 | 0.03926 | -0.247 | 70.622
16.5 | 2.782 | 0.04129 | -0.246 | 67.39
17 | 2.788 | 0.04348 | -0.246 | 64.128
17.5 | 2.792 | 0.04571 | -0.245 | 61.078
18 | 2.791 | 0.04805 | -0.244 | 58.08
18.5 | 2.786 | 0.05046 | -0.243 | 55.219
19 | 2.779 | 0.05307 | -0.242 | 52.363
19.5 | 2.768 | 0.05578 | -0.241 | 49.63
20 | 2.753 | 0.05862 | -0.24 | 46.965

## 92. Re 7M Mach 0.10 (2)
BIGFOIL.COM POLAR EXPORT
Joukowsky 19.00% thick 9.00% camber
Joukowsky 19.00% thick 9.00% camber |  |  |  | Cl Max: | 2.1937 | at alpha= | 18 | deg
XFOIL ncrit=9 |  |  |  | L/D Max: | 203.027 | at alpha= | 2.5 | deg
Re: | 7000000 |  |  | Cd Min: | 0.11199 | at alpha= | 20 | deg
Mach: | 0.1 |  |  | Cl=0 at alpha= | -10.1449 | deg
|  |  |  | @ Cl=0.1, Cd= | 0.0071028
|  |  |  | @ Cl=0.4, Cd= | 0.0063505
|  |  |  | @ Cl=0.6, Cd= | 0.0061088
alpha (deg) | Cl | Cd | Cm | Cl/Cd
-20 | -0.3733 | 0.10881 | -0.1457 | -3.4308
-19.5 | -0.3694 | 0.10143 | -0.1523 | -3.6419
-19 | -0.3827 | 0.09222 | -0.1598 | -4.1499
-18.5 | -0.3683 | 0.07792 | -0.1827 | -4.7266
-18 | -0.3754 | 0.06715 | -0.1965 | -5.5905
-17 | -0.42 | 0.05027 | -0.2114 | -8.3549
-16.5 | -0.4799 | 0.04009 | -0.2183 | -11.9706
-16 | -0.6172 | 0.02765 | -0.2207 | -22.3219
-15.5 | -0.6597 | 0.01586 | -0.2359 | -41.5952
-15 | -0.6013 | 0.0125 | -0.2443 | -48.104
-14.5 | -0.5411 | 0.01155 | -0.2466 | -46.8485
-14 | -0.4803 | 0.01089 | -0.2483 | -44.1047
-13.5 | -0.4192 | 0.01015 | -0.2501 | -41.3005
-13 | -0.3568 | 0.00955 | -0.2518 | -37.3613
-12.5 | -0.2951 | 0.00916 | -0.2529 | -32.2162
-12 | -0.2323 | 0.00868 | -0.2544 | -26.7627
-11.5 | -0.1697 | 0.00829 | -0.2557 | -20.4704
-11 | -0.1075 | 0.00802 | -0.2567 | -13.404
-10.5 | -0.0441 | 0.00764 | -0.2581 | -5.7723
-10 | 0.018 | 0.00744 | -0.259 | 2.4194
-9.5 | 0.0812 | 0.00716 | -0.2602 | 11.3408
-9 | 0.1436 | 0.00697 | -0.2612 | 20.6026
-8.5 | 0.2063 | 0.00677 | -0.2623 | 30.4727
-8 | 0.2689 | 0.00662 | -0.2632 | 40.6193
-7.5 | 0.331 | 0.00648 | -0.2642 | 51.0802
-7 | 0.3935 | 0.00636 | -0.2651 | 61.8711
-6.5 | 0.4551 | 0.00627 | -0.2659 | 72.5837
-6 | 0.5176 | 0.00616 | -0.2669 | 84.026
-5.5 | 0.5785 | 0.00614 | -0.2675 | 94.2182
-5 | 0.6406 | 0.00605 | -0.2684 | 105.8843
-4.5 | 0.7013 | 0.00605 | -0.2691 | 115.9174
-4 | 0.7625 | 0.00602 | -0.2698 | 126.6611
-3.5 | 0.8226 | 0.00605 | -0.2703 | 135.9669
-3 | 0.8832 | 0.00605 | -0.271 | 145.9835
-2.5 | 0.9426 | 0.0061 | -0.2714 | 154.5246
-2 | 1.0024 | 0.00613 | -0.2719 | 163.5237
-1.5 | 1.0606 | 0.00623 | -0.2721 | 170.2408
-1 | 1.1195 | 0.00629 | -0.2725 | 177.9809
-0.5 | 1.1763 | 0.00643 | -0.2725 | 182.9393
0 | 1.2343 | 0.0065 | -0.2727 | 189.8923
0.5 | 1.2892 | 0.00669 | -0.2724 | 192.7055
1 | 1.3455 | 0.0068 | -0.2723 | 197.8676
1.5 | 1.3985 | 0.00702 | -0.2716 | 199.2165
2 | 1.4518 | 0.00718 | -0.271 | 202.2006
2.5 | 1.5024 | 0.0074 | -0.2698 | 203.027
3 | 1.543 | 0.00766 | -0.2667 | 201.436
3.5 | 1.5875 | 0.00791 | -0.2643 | 200.6953
4 | 1.6275 | 0.00832 | -0.2613 | 195.613
4.5 | 1.6706 | 0.00868 | -0.2589 | 192.4654
5 | 1.7107 | 0.00913 | -0.256 | 187.3713
5.5 | 1.7477 | 0.00973 | -0.2527 | 179.6197
6 | 1.7873 | 0.01027 | -0.2499 | 174.0312
6.5 | 1.8234 | 0.01097 | -0.2466 | 166.217
7 | 1.8576 | 0.01181 | -0.2432 | 157.2904
7.5 | 1.889 | 0.01278 | -0.2394 | 147.8091
8 | 1.9217 | 0.01378 | -0.236 | 139.4557
8.5 | 1.9533 | 0.0149 | -0.2325 | 131.094
9 | 1.9782 | 0.0164 | -0.2282 | 120.622
9.5 | 2.0017 | 0.01808 | -0.224 | 110.7135
10 | 2.0289 | 0.01969 | -0.2205 | 103.0422
10.5 | 2.0526 | 0.02159 | -0.2167 | 95.0718
11 | 2.0731 | 0.02381 | -0.2128 | 87.0685
11.5 | 2.0922 | 0.02628 | -0.2089 | 79.6119
12 | 2.1122 | 0.02883 | -0.2055 | 73.264
13 | 2.1392 | 0.0351 | -0.198 | 60.9459
13.5 | 2.1506 | 0.03878 | -0.1945 | 55.4564
14 | 2.1606 | 0.04276 | -0.1912 | 50.5285
14.5 | 2.1713 | 0.04683 | -0.1882 | 46.3656
15 | 2.1808 | 0.05115 | -0.1854 | 42.6354
15.5 | 2.1885 | 0.0558 | -0.1828 | 39.2204
16 | 2.1922 | 0.06108 | -0.1804 | 35.8906
16.5 | 2.1935 | 0.06679 | -0.1781 | 32.8417
17 | 2.1926 | 0.07294 | -0.1762 | 30.0603
17.5 | 2.1922 | 0.07919 | -0.1746 | 27.6828
18 | 2.1937 | 0.08531 | -0.1733 | 25.7145
18.5 | 2.1923 | 0.0919 | -0.1723 | 23.8553
19 | 2.1881 | 0.0989 | -0.1716 | 22.1244
19.5 | 2.1878 | 0.10538 | -0.1712 | 20.7611
20 | 2.1866 | 0.11199 | -0.1711 | 19.525

## 93. Re 7M Mach 0.25 (1)
BIGFOIL.COM POLAR EXPORT
Joukowsky 19.00% thick 9.00% camber
Joukowsky 19.00% thick 9.00% camber |  |  |  | Cl Max: | 2.742 | at alpha= | 16 | deg
JavaFoil+Calcfoil stall+Eppler ext transition |  |  |  | L/D Max: | 153.287 | at alpha= | -1.5 | deg
Re: | 7000000 |  |  | Cd Min: | 0.00635 | at alpha= | -6 | deg
Mach: | 0.25 |  |  | Cl=0 at alpha= | -10.6111 | deg
|  |  |  | @ Cl=0.1, Cd= | 0.026764
|  |  |  | @ Cl=0.4, Cd= | 0.014519
|  |  |  | @ Cl=0.6, Cd= | 0.0064012
alpha (deg) | Cl | Cd | Cm | Cl/Cd
-20 | -0.672 | 0.12921 | -0.174 | -5.199
-19.5 | -0.661 | 0.12219 | -0.176 | -5.411
-19 | -0.647 | 0.11504 | -0.178 | -5.625
-18.5 | -0.63 | 0.10874 | -0.18 | -5.79
-18 | -0.609 | 0.1022 | -0.182 | -5.959
-17.5 | -0.584 | 0.09615 | -0.183 | -6.078
-17 | -0.557 | 0.09008 | -0.185 | -6.181
-16.5 | -0.526 | 0.08417 | -0.188 | -6.255
-16 | -0.493 | 0.0785 | -0.19 | -6.285
-15.5 | -0.458 | 0.07308 | -0.192 | -6.264
-15 | -0.42 | 0.06804 | -0.195 | -6.168
-14.5 | -0.379 | 0.06321 | -0.197 | -5.998
-14 | -0.337 | 0.05847 | -0.199 | -5.756
-13.5 | -0.292 | 0.05405 | -0.202 | -5.401
-13 | -0.245 | 0.04966 | -0.204 | -4.942
-12.5 | -0.197 | 0.04545 | -0.207 | -4.334
-12 | -0.147 | 0.04169 | -0.21 | -3.522
-11.5 | -0.095 | 0.0382 | -0.212 | -2.493
-11 | -0.042 | 0.03469 | -0.215 | -1.217
-10.5 | 0.012 | 0.03136 | -0.218 | 0.389
-10 | 0.068 | 0.02837 | -0.221 | 2.393
-9.5 | 0.125 | 0.02551 | -0.224 | 4.899
-9 | 0.183 | 0.02285 | -0.227 | 8.02
-8.5 | 0.243 | 0.02021 | -0.231 | 12.018
-8 | 0.304 | 0.01794 | -0.234 | 16.936
-7.5 | 0.367 | 0.01561 | -0.238 | 23.484
-7 | 0.432 | 0.01346 | -0.243 | 32.064
-6.5 | 0.499 | 0.01157 | -0.248 | 43.168
-6 | 0.601 | 0.00635 | -0.269 | 94.662
-5.5 | 0.667 | 0.00659 | -0.269 | 101.279
-5 | 0.733 | 0.0073 | -0.269 | 100.394
-4.5 | 0.799 | 0.00755 | -0.269 | 105.818
-4 | 0.87 | 0.00777 | -0.27 | 111.95
-3.5 | 0.935 | 0.00804 | -0.27 | 116.352
-3 | 1.001 | 0.00836 | -0.27 | 119.654
-2.5 | 1.066 | 0.00873 | -0.27 | 122.147
-2 | 1.131 | 0.00792 | -0.27 | 142.81
-1.5 | 1.196 | 0.00781 | -0.27 | 153.287
-1 | 1.261 | 0.00879 | -0.27 | 143.555
-0.5 | 1.314 | 0.00902 | -0.27 | 145.617
0 | 1.369 | 0.00937 | -0.27 | 146.164
0.5 | 1.431 | 0.00969 | -0.269 | 147.589
1 | 1.492 | 0.01007 | -0.269 | 148.108
1.5 | 1.553 | 0.01041 | -0.269 | 149.183
2 | 1.613 | 0.01079 | -0.269 | 149.435
2.5 | 1.672 | 0.01121 | -0.269 | 149.213
3 | 1.732 | 0.01165 | -0.268 | 148.685
3.5 | 1.79 | 0.01208 | -0.268 | 148.183
4 | 1.848 | 0.01239 | -0.268 | 149.124
4.5 | 1.905 | 0.01294 | -0.268 | 147.23
5 | 1.962 | 0.01353 | -0.267 | 145.02
5.5 | 2.018 | 0.01416 | -0.267 | 142.49
6 | 2.073 | 0.01484 | -0.267 | 139.709
6.5 | 2.127 | 0.01555 | -0.266 | 136.746
7 | 2.18 | 0.01636 | -0.266 | 133.226
7.5 | 2.232 | 0.01721 | -0.265 | 129.676
8 | 2.282 | 0.01812 | -0.265 | 125.942
8.5 | 2.332 | 0.01911 | -0.264 | 122.029
9 | 2.379 | 0.02019 | -0.264 | 117.826
9.5 | 2.425 | 0.02134 | -0.263 | 113.614
10 | 2.469 | 0.02264 | -0.262 | 109.05
10.5 | 2.51 | 0.024 | -0.262 | 104.591
11 | 2.548 | 0.02546 | -0.261 | 100.091
11.5 | 2.584 | 0.02679 | -0.26 | 96.461
12 | 2.616 | 0.02849 | -0.259 | 91.836
12.5 | 2.646 | 0.0303 | -0.259 | 87.315
13 | 2.672 | 0.03221 | -0.258 | 82.955
13.5 | 2.694 | 0.03419 | -0.257 | 78.784
14 | 2.712 | 0.03628 | -0.256 | 74.747
14.5 | 2.726 | 0.03845 | -0.255 | 70.898
15 | 2.736 | 0.04071 | -0.254 | 67.217
15.5 | 2.741 | 0.04312 | -0.253 | 63.563
16 | 2.742 | 0.04565 | -0.253 | 60.068
16.5 | 2.737 | 0.04822 | -0.252 | 56.755
17 | 2.727 | 0.05101 | -0.251 | 53.465
17.5 | 2.713 | 0.054 | -0.25 | 50.238
18 | 2.692 | 0.0572 | -0.248 | 47.069
18.5 | 2.666 | 0.06051 | -0.247 | 44.06
19 | 2.635 | 0.06401 | -0.246 | 41.166
19.5 | 2.599 | 0.06782 | -0.245 | 38.319
20 | 2.556 | 0.07178 | -0.244 | 35.604

## 94. Re 7M Mach 0.25 (2)
BIGFOIL.COM POLAR EXPORT
Joukowsky 19.00% thick 9.00% camber
Joukowsky 19.00% thick 9.00% camber |  |  |  | Cl Max: | 2.1842 | at alpha= | 15.5 | deg
XFOIL ncrit=9 |  |  |  | L/D Max: | 197.039 | at alpha= | 1.5 | deg
Re: | 7000000 |  |  | Cd Min: | 0.13339 | at alpha= | 20 | deg
Mach: | 0.25 |  |  | Cl=0 at alpha= | -9.9985 | deg
|  |  |  | @ Cl=0.1, Cd= | 0.00745
|  |  |  | @ Cl=0.4, Cd= | 0.0065549
|  |  |  | @ Cl=0.6, Cd= | 0.0062708
alpha (deg) | Cl | Cd | Cm | Cl/Cd
-19 | -0.2478 | 0.111 | -0.1577 | -2.2324
-18.5 | -0.2068 | 0.10115 | -0.1745 | -2.0445
-18 | -0.2067 | 0.09314 | -0.1817 | -2.2192
-17.5 | -0.2177 | 0.08314 | -0.1919 | -2.6185
-17 | -0.2224 | 0.07548 | -0.1989 | -2.9465
-16.5 | -0.2247 | 0.06843 | -0.2055 | -3.2836
-16 | -0.2512 | 0.05956 | -0.2131 | -4.2176
-15.5 | -0.29 | 0.05039 | -0.2205 | -5.7551
-15 | -0.3474 | 0.04069 | -0.2273 | -8.5377
-14.5 | -0.4399 | 0.03081 | -0.2309 | -14.2778
-14 | -0.531 | 0.01775 | -0.2444 | -29.9155
-13.5 | -0.4698 | 0.01242 | -0.2569 | -37.8261
-13 | -0.4032 | 0.01136 | -0.2592 | -35.493
-12.5 | -0.3365 | 0.01038 | -0.2614 | -32.4181
-12 | -0.2687 | 0.00967 | -0.263 | -27.787
-11.5 | -0.202 | 0.00921 | -0.264 | -21.9327
-11 | -0.1341 | 0.00863 | -0.2654 | -15.5388
-10.5 | -0.0671 | 0.00826 | -0.2664 | -8.1235
-10 | -0.0002 | 0.00789 | -0.2675 | -0.025349
-9.5 | 0.067 | 0.00757 | -0.2685 | 8.8507
-9 | 0.133 | 0.00733 | -0.2694 | 18.1446
-8.5 | 0.1999 | 0.00707 | -0.2704 | 28.2744
-8 | 0.2655 | 0.00689 | -0.2712 | 38.5341
-7.5 | 0.3316 | 0.00671 | -0.2721 | 49.4188
-7 | 0.397 | 0.00656 | -0.2729 | 60.5183
-6.5 | 0.4622 | 0.00645 | -0.2737 | 71.6589
-6 | 0.5271 | 0.00635 | -0.2745 | 83.0079
-5.5 | 0.5915 | 0.00628 | -0.2752 | 94.1879
-5 | 0.6559 | 0.00621 | -0.2759 | 105.62
-4.5 | 0.719 | 0.00622 | -0.2765 | 115.5949
-4 | 0.783 | 0.00617 | -0.2772 | 126.9044
-3.5 | 0.8452 | 0.0062 | -0.2776 | 136.3226
-3 | 0.9084 | 0.00619 | -0.2782 | 146.7528
-2.5 | 0.9694 | 0.00627 | -0.2784 | 154.6093
-2 | 1.0314 | 0.00631 | -0.2788 | 163.4548
-1.5 | 1.0913 | 0.00642 | -0.2789 | 169.9844
-1 | 1.152 | 0.00648 | -0.2791 | 177.7778
-0.5 | 1.2104 | 0.00662 | -0.2789 | 182.8399
0 | 1.2686 | 0.00674 | -0.2786 | 188.2196
0.5 | 1.3251 | 0.00691 | -0.278 | 191.7656
1 | 1.3796 | 0.0071 | -0.2771 | 194.3099
1.5 | 1.4305 | 0.00726 | -0.2754 | 197.0386
2 | 1.4729 | 0.00754 | -0.2721 | 195.3448
2.5 | 1.5223 | 0.00778 | -0.2702 | 195.6684
3 | 1.5652 | 0.00818 | -0.2671 | 191.3447
3.5 | 1.6117 | 0.00854 | -0.2648 | 188.7237
4 | 1.6551 | 0.00899 | -0.2619 | 184.1046
4.5 | 1.6947 | 0.00959 | -0.2585 | 176.7153
5 | 1.7397 | 0.01008 | -0.2561 | 172.5893
5.5 | 1.7763 | 0.01086 | -0.2524 | 163.5635
6 | 1.8131 | 0.01171 | -0.2488 | 154.8335
6.5 | 1.8532 | 0.0125 | -0.2458 | 148.256
7 | 1.8855 | 0.01365 | -0.2418 | 138.1319
7.5 | 1.9159 | 0.01497 | -0.2376 | 127.9826
8 | 1.9516 | 0.01614 | -0.2343 | 120.917
8.5 | 1.9804 | 0.01772 | -0.2303 | 111.7607
9 | 2.0058 | 0.01958 | -0.226 | 102.4413
9.5 | 2.0312 | 0.02159 | -0.2218 | 94.0806
10 | 2.055 | 0.02382 | -0.2178 | 86.272
10.5 | 2.0773 | 0.0263 | -0.2138 | 78.9848
11 | 2.0976 | 0.02905 | -0.2098 | 72.2065
11.5 | 2.1149 | 0.03218 | -0.2059 | 65.7209
12 | 2.1323 | 0.03546 | -0.2022 | 60.1325
12.5 | 2.1468 | 0.03896 | -0.1987 | 55.1027
13.5 | 2.1652 | 0.0478 | -0.1916 | 45.2971
14 | 2.1727 | 0.05268 | -0.1884 | 41.2434
14.5 | 2.178 | 0.05795 | -0.1855 | 37.5841
15 | 2.1825 | 0.06351 | -0.1828 | 34.3647
15.5 | 2.1842 | 0.06955 | -0.1804 | 31.4047
16 | 2.1837 | 0.07604 | -0.1784 | 28.7178
16.5 | 2.1816 | 0.08286 | -0.1766 | 26.3287
17 | 2.1781 | 0.09004 | -0.1752 | 24.1904
17.5 | 2.175 | 0.09725 | -0.1742 | 22.365
18 | 2.1719 | 0.10452 | -0.1736 | 20.7798
18.5 | 2.1709 | 0.11154 | -0.1732 | 19.463
19 | 2.1709 | 0.11835 | -0.1732 | 18.3431
19.5 | 2.1652 | 0.12596 | -0.1736 | 17.1896
20 | 2.1605 | 0.13339 | -0.1744 | 16.1969

## 95. Re 7M Mach 0.50 (1)
BIGFOIL.COM POLAR EXPORT
Joukowsky 19.00% thick 9.00% camber
Joukowsky 19.00% thick 9.00% camber |  |  |  | Cl Max: | 2.571 | at alpha= | 10.5 | deg
JavaFoil+Calcfoil stall+Eppler ext transition |  |  |  | L/D Max: | 137.233 | at alpha= | -1 | deg
Re: | 7000000 |  |  | Cd Min: | 0.00766 | at alpha= | -4 | deg
Mach: | 0.5 |  |  | Cl=0 at alpha= | -10.6154 | deg
|  |  |  | @ Cl=0.1, Cd= | 0.040149
|  |  |  | @ Cl=0.4, Cd= | 0.023918
|  |  |  | @ Cl=0.6, Cd= | 0.01807
alpha (deg) | Cl | Cd | Cm | Cl/Cd
-20 | -0.568 | 0.14385 | -0.174 | -3.947
-19.5 | -0.538 | 0.14933 | -0.175 | -3.601
-19 | -0.507 | 0.14297 | -0.172 | -3.543
-18.5 | -0.476 | 0.13198 | -0.173 | -3.61
-18 | -0.447 | 0.12249 | -0.175 | -3.646
-17.5 | -0.415 | 0.12927 | -0.17 | -3.212
-17 | -0.385 | 0.11797 | -0.172 | -3.265
-16.5 | -0.355 | 0.1242 | -0.17 | -2.855
-16 | -0.324 | 0.11284 | -0.17 | -2.874
-15.5 | -0.295 | 0.10204 | -0.177 | -2.894
-15 | -0.264 | 0.10779 | -0.167 | -2.445
-14.5 | -0.235 | 0.09566 | -0.177 | -2.453
-14 | -0.203 | 0.09892 | -0.167 | -2.056
-13.5 | -0.175 | 0.08308 | -0.189 | -2.111
-13 | -0.144 | 0.08471 | -0.182 | -1.703
-12.5 | -0.114 | 0.08188 | -0.183 | -1.394
-12 | -0.111 | 0.07175 | -0.194 | -1.547
-11.5 | -0.085 | 0.0605 | -0.207 | -1.413
-11 | -0.04 | 0.05334 | -0.214 | -0.756
-10.5 | 0.012 | 0.04698 | -0.22 | 0.257
-10 | 0.069 | 0.04249 | -0.225 | 1.624
-9.5 | 0.129 | 0.03796 | -0.23 | 3.4
-9 | 0.191 | 0.03385 | -0.235 | 5.656
-8.5 | 0.256 | 0.03036 | -0.239 | 8.42
-8 | 0.322 | 0.02717 | -0.244 | 11.837
-7.5 | 0.389 | 0.02432 | -0.248 | 16
-7 | 0.458 | 0.0218 | -0.252 | 21.008
-6.5 | 0.528 | 0.01941 | -0.257 | 27.217
-6 | 0.6 | 0.01807 | -0.261 | 33.226
-5.5 | 0.674 | 0.0162 | -0.266 | 41.612
-5 | 0.751 | 0.01406 | -0.271 | 53.414
-4.5 | 0.832 | 0.01188 | -0.277 | 69.969
-4 | 0.973 | 0.00766 | -0.3 | 126.956
-3.5 | 1.046 | 0.00855 | -0.3 | 122.251
-3 | 1.119 | 0.00882 | -0.3 | 126.83
-2.5 | 1.192 | 0.00917 | -0.3 | 129.99
-2 | 1.265 | 0.00951 | -0.3 | 133.004
-1.5 | 1.338 | 0.00987 | -0.3 | 135.526
-1 | 1.41 | 0.01028 | -0.3 | 137.233
-0.5 | 1.461 | 0.0107 | -0.3 | 136.555
0 | 1.514 | 0.0113 | -0.3 | 133.986
0.5 | 1.581 | 0.01174 | -0.299 | 134.627
1 | 1.647 | 0.01231 | -0.299 | 133.76
1.5 | 1.712 | 0.01293 | -0.299 | 132.472
2 | 1.777 | 0.01356 | -0.299 | 131.065
2.5 | 1.841 | 0.01421 | -0.298 | 129.56
3 | 1.903 | 0.0149 | -0.298 | 127.777
3.5 | 1.965 | 0.01554 | -0.297 | 126.47
4 | 2.025 | 0.01641 | -0.297 | 123.384
4.5 | 2.084 | 0.01737 | -0.297 | 120.034
5 | 2.142 | 0.01843 | -0.296 | 116.248
5.5 | 2.198 | 0.01959 | -0.295 | 112.195
6 | 2.253 | 0.02086 | -0.295 | 107.985
6.5 | 2.305 | 0.02226 | -0.294 | 103.54
7 | 2.355 | 0.02386 | -0.293 | 98.68
7.5 | 2.402 | 0.02562 | -0.293 | 93.749
8 | 2.445 | 0.02759 | -0.292 | 88.616
8.5 | 2.484 | 0.02985 | -0.291 | 83.242
9 | 2.518 | 0.03235 | -0.29 | 77.841
9.5 | 2.546 | 0.03519 | -0.289 | 72.342
10 | 2.564 | 0.03851 | -0.288 | 66.587
10.5 | 2.571 | 0.04232 | -0.286 | 60.754
11 | 2.563 | 0.04682 | -0.285 | 54.742
11.5 | 2.534 | 0.05209 | -0.283 | 48.641
12 | 2.472 | 0.05831 | -0.282 | 42.396
12.5 | 2.354 | 0.06634 | -0.28 | 35.48
13 | 2.07 | 0.07858 | -0.277 | 26.339
13.5 | 1.551 | 0.08843 | -0.274 | 17.542
14 | 1.579 | 0.0882 | -0.273 | 17.907
14.5 | 1.606 | 0.08919 | -0.272 | 18.008
15 | 1.628 | 0.09491 | -0.27 | 17.158
15.5 | 1.636 | 0.11263 | -0.265 | 14.528

## 96. Re 7M Mach 0.50 (2)
BIGFOIL.COM POLAR EXPORT
Joukowsky 19.00% thick 9.00% camber
Joukowsky 19.00% thick 9.00% camber |  |  |  | Cl Max: | 2.1591 | at alpha= | 12.5 | deg
XFOIL ncrit=9 |  |  |  | L/D Max: | 157.625 | at alpha= | -1 | deg
Re: | 7000000 |  |  | Cd Min: | 0.16566 | at alpha= | 17.5 | deg
Mach: | 0.5 |  |  | Cl=0 at alpha= | -9.2292 | deg
|  |  |  | @ Cl=0.1, Cd= | 0.08609
|  |  |  | @ Cl=0.4, Cd= | 0.0077378
|  |  |  | @ Cl=0.6, Cd= | 0.0072132
alpha (deg) | Cl | Cd | Cm | Cl/Cd
-14.5 | 0.1467 | 0.08609 | -0.2256 | 1.704
-14 | 0.1538 | 0.08012 | -0.2298 | 1.9196
-13.5 | 0.1522 | 0.07361 | -0.2346 | 2.0677
-13 | 0.1517 | 0.0675 | -0.239 | 2.2474
-12.5 | 0.151 | 0.06166 | -0.2431 | 2.4489
-12 | 0.1442 | 0.0558 | -0.247 | 2.5842
-11.5 | 0.1194 | 0.0489 | -0.2518 | 2.4417
-11 | 0.0926 | 0.04268 | -0.2552 | 2.1696
-10.5 | 0.0492 | 0.03613 | -0.2579 | 1.3617
-10 | -0.0355 | 0.02912 | -0.2587 | -1.2191
-9.5 | -0.0521 | 0.01255 | -0.2964 | -4.1514
-9 | 0.0441 | 0.01026 | -0.3026 | 4.2982
-8.5 | 0.1342 | 0.00934 | -0.3042 | 14.3683
-8 | 0.222 | 0.00861 | -0.3054 | 25.784
-7.5 | 0.3066 | 0.00815 | -0.3059 | 37.6196
-7 | 0.39 | 0.00777 | -0.3063 | 50.1931
-6.5 | 0.4707 | 0.00751 | -0.3066 | 62.6764
-6 | 0.5509 | 0.00729 | -0.3068 | 75.5693
-5.5 | 0.6276 | 0.00717 | -0.3067 | 87.5314
-5 | 0.7052 | 0.00703 | -0.307 | 100.3129
-4.5 | 0.778 | 0.007 | -0.3065 | 111.1429
-4 | 0.852 | 0.00695 | -0.3064 | 122.5899
-3.5 | 0.9192 | 0.00702 | -0.3051 | 130.9402
-3 | 0.9836 | 0.007 | -0.3034 | 140.5143
-2.5 | 1.0418 | 0.00714 | -0.3007 | 145.9104
-2 | 1.1071 | 0.00726 | -0.2994 | 152.4931
-1.5 | 1.1659 | 0.00755 | -0.297 | 154.4238
-1 | 1.2279 | 0.00779 | -0.2952 | 157.6252
-0.5 | 1.2854 | 0.00816 | -0.2927 | 157.5245
0 | 1.3434 | 0.00853 | -0.2904 | 157.4912
0.5 | 1.4 | 0.00901 | -0.2878 | 155.3829
1 | 1.4534 | 0.0096 | -0.2848 | 151.3958
1.5 | 1.5071 | 0.01024 | -0.2819 | 147.1777
2 | 1.5577 | 0.01105 | -0.2786 | 140.9683
2.5 | 1.6099 | 0.01187 | -0.2755 | 135.6276
3 | 1.6546 | 0.01302 | -0.2714 | 127.0814
3.5 | 1.7061 | 0.01401 | -0.2684 | 121.7773
4 | 1.7489 | 0.01542 | -0.2643 | 113.4176
4.5 | 1.7917 | 0.01694 | -0.2602 | 105.7674
5 | 1.8374 | 0.01844 | -0.2566 | 99.6421
5.5 | 1.8722 | 0.02057 | -0.2518 | 91.016
6 | 1.9121 | 0.02259 | -0.2477 | 84.6436
6.5 | 1.9478 | 0.02495 | -0.2433 | 78.0681
7 | 1.9768 | 0.02781 | -0.2384 | 71.0823
7.5 | 2.0123 | 0.03046 | -0.2343 | 66.0637
8 | 2.0403 | 0.03373 | -0.2298 | 60.4892
8.5 | 2.0612 | 0.03763 | -0.2249 | 54.7754
9 | 2.0836 | 0.04162 | -0.2204 | 50.0625
9.5 | 2.106 | 0.04582 | -0.2162 | 45.9625
10 | 2.1208 | 0.05077 | -0.2118 | 41.7727
10.5 | 2.1303 | 0.05634 | -0.2075 | 37.8115
11 | 2.141 | 0.06208 | -0.2036 | 34.4878
11.5 | 2.1518 | 0.06803 | -0.2001 | 31.6302
12 | 2.1576 | 0.07465 | -0.1969 | 28.9029
12.5 | 2.1591 | 0.08191 | -0.194 | 26.3594
13 | 2.1578 | 0.08968 | -0.1916 | 24.0611
13.5 | 2.155 | 0.09782 | -0.1897 | 22.0303
14 | 2.1535 | 0.1061 | -0.1884 | 20.2969
14.5 | 2.1543 | 0.11454 | -0.188 | 18.8083
15 | 2.1563 | 0.12305 | -0.1883 | 17.5238
15.5 | 2.1538 | 0.13158 | -0.1884 | 16.3687
16 | 2.1516 | 0.14008 | -0.1889 | 15.3598
16.5 | 2.1495 | 0.1486 | -0.19 | 14.465
17 | 2.148 | 0.15712 | -0.1915 | 13.6711
17.5 | 2.1464 | 0.16566 | -0.1934 | 12.9567

## 97. Re 8M Mach 0.00 (1)
BIGFOIL.COM POLAR EXPORT
Joukowsky 19.00% thick 9.00% camber
Joukowsky 19.00% thick 9.00% camber |  |  |  | Cl Max: | 2.804 | at alpha= | 18 | deg
JavaFoil+Calcfoil stall+Eppler ext transition |  |  |  | L/D Max: | 161.723 | at alpha= | 0 | deg
Re: | 8000000 |  |  | Cd Min: | 0.00603 | at alpha= | -6.5 | deg
Mach: | 0 |  |  | Cl=0 at alpha= | -10.6111 | deg
|  |  |  | @ Cl=0.1, Cd= | 0.022909
|  |  |  | @ Cl=0.4, Cd= | 0.011291
|  |  |  | @ Cl=0.6, Cd= | 0.0062747
alpha (deg) | Cl | Cd | Cm | Cl/Cd
-20 | -0.766 | 0.11228 | -0.178 | -6.823
-19.5 | -0.741 | 0.10656 | -0.179 | -6.952
-19 | -0.714 | 0.10059 | -0.181 | -7.095
-18.5 | -0.684 | 0.09513 | -0.182 | -7.195
-18 | -0.653 | 0.08959 | -0.184 | -7.294
-17.5 | -0.62 | 0.08429 | -0.186 | -7.357
-17 | -0.585 | 0.07915 | -0.187 | -7.389
-16.5 | -0.548 | 0.07402 | -0.189 | -7.404
-16 | -0.51 | 0.06899 | -0.191 | -7.386
-15.5 | -0.469 | 0.06455 | -0.193 | -7.268
-15 | -0.427 | 0.06017 | -0.195 | -7.101
-14.5 | -0.384 | 0.05579 | -0.197 | -6.881
-14 | -0.339 | 0.0516 | -0.199 | -6.572
-13.5 | -0.293 | 0.04761 | -0.201 | -6.152
-13 | -0.245 | 0.04362 | -0.204 | -5.623
-12.5 | -0.196 | 0.03999 | -0.206 | -4.906
-12 | -0.146 | 0.03665 | -0.209 | -3.981
-11.5 | -0.094 | 0.03343 | -0.211 | -2.824
-11 | -0.042 | 0.03022 | -0.214 | -1.382
-10.5 | 0.012 | 0.02727 | -0.217 | 0.442
-10 | 0.067 | 0.0245 | -0.219 | 2.736
-9.5 | 0.123 | 0.0218 | -0.222 | 5.653
-9 | 0.181 | 0.01942 | -0.226 | 9.299
-8.5 | 0.239 | 0.01688 | -0.229 | 14.188
-8 | 0.3 | 0.01458 | -0.233 | 20.57
-7.5 | 0.363 | 0.01228 | -0.237 | 29.539
-7 | 0.43 | 0.01049 | -0.244 | 40.936
-6.5 | 0.518 | 0.00603 | -0.26 | 85.998
-6 | 0.582 | 0.00621 | -0.26 | 93.768
-5.5 | 0.646 | 0.00644 | -0.261 | 100.417
-5 | 0.71 | 0.00708 | -0.261 | 100.345
-4.5 | 0.774 | 0.00724 | -0.261 | 106.959
-4 | 0.842 | 0.00747 | -0.261 | 112.79
-3.5 | 0.906 | 0.0077 | -0.261 | 117.597
-3 | 0.969 | 0.00797 | -0.261 | 121.607
-2.5 | 1.032 | 0.00827 | -0.262 | 124.872
-2 | 1.095 | 0.00862 | -0.262 | 127.06
-1.5 | 1.158 | 0.00814 | -0.262 | 142.285
-1 | 1.221 | 0.0081 | -0.261 | 150.87
-0.5 | 1.273 | 0.00799 | -0.261 | 159.239
0 | 1.329 | 0.00822 | -0.261 | 161.723
0.5 | 1.389 | 0.00926 | -0.261 | 150.09
1 | 1.449 | 0.00953 | -0.261 | 152.058
1.5 | 1.508 | 0.00985 | -0.261 | 153.043
2 | 1.567 | 0.0102 | -0.261 | 153.683
2.5 | 1.625 | 0.01057 | -0.261 | 153.753
3 | 1.683 | 0.01094 | -0.26 | 153.869
3.5 | 1.74 | 0.01133 | -0.26 | 153.566
4 | 1.797 | 0.01157 | -0.26 | 155.392
4.5 | 1.853 | 0.01204 | -0.26 | 153.992
5 | 1.909 | 0.01254 | -0.259 | 152.303
5.5 | 1.964 | 0.01309 | -0.259 | 150.011
6 | 2.018 | 0.01368 | -0.259 | 147.552
6.5 | 2.072 | 0.0143 | -0.258 | 144.874
7 | 2.125 | 0.01497 | -0.258 | 141.878
7.5 | 2.176 | 0.01569 | -0.258 | 138.725
8 | 2.227 | 0.01645 | -0.257 | 135.36
8.5 | 2.277 | 0.01728 | -0.257 | 131.77
9 | 2.325 | 0.01816 | -0.256 | 128.019
9.5 | 2.372 | 0.01912 | -0.256 | 124.009
10 | 2.417 | 0.02016 | -0.255 | 119.894
10.5 | 2.46 | 0.02123 | -0.254 | 115.853
11 | 2.501 | 0.02238 | -0.254 | 111.737
11.5 | 2.54 | 0.0236 | -0.253 | 107.629
12 | 2.577 | 0.02473 | -0.252 | 104.195
12.5 | 2.611 | 0.02614 | -0.252 | 99.905
13 | 2.643 | 0.0276 | -0.251 | 95.768
13.5 | 2.672 | 0.02912 | -0.25 | 91.761
14 | 2.699 | 0.0307 | -0.25 | 87.906
14.5 | 2.723 | 0.03232 | -0.249 | 84.232
15 | 2.744 | 0.03405 | -0.248 | 80.591
15.5 | 2.762 | 0.03583 | -0.247 | 77.083
16 | 2.777 | 0.03763 | -0.246 | 73.779
16.5 | 2.788 | 0.03953 | -0.246 | 70.536
17 | 2.797 | 0.04156 | -0.245 | 67.283
17.5 | 2.802 | 0.04361 | -0.244 | 64.259
18 | 2.804 | 0.04576 | -0.243 | 61.276
18.5 | 2.802 | 0.04811 | -0.242 | 58.243
19 | 2.798 | 0.05052 | -0.241 | 55.383
19.5 | 2.791 | 0.05302 | -0.24 | 52.634
20 | 2.779 | 0.05566 | -0.239 | 49.934

## 98. Re 8M Mach 0.00 (2)
BIGFOIL.COM POLAR EXPORT
Joukowsky 19.00% thick 9.00% camber
Joukowsky 19.00% thick 9.00% camber |  |  |  | Cl Max: | 2.2081 | at alpha= | 17.5 | deg
XFOIL ncrit=9 |  |  |  | L/D Max: | 206.939 | at alpha= | 3 | deg
Re: | 8000000 |  |  | Cd Min: | 0.10721 | at alpha= | 20 | deg
Mach: | 0 |  |  | Cl=0 at alpha= | -10.1828 | deg
|  |  |  | @ Cl=0.1, Cd= | 0.0068959
|  |  |  | @ Cl=0.4, Cd= | 0.0061982
|  |  |  | @ Cl=0.6, Cd= | 0.0059522
alpha (deg) | Cl | Cd | Cm | Cl/Cd
-20 | -0.4207 | 0.10202 | -0.1481 | -4.1237
-19.5 | -0.424 | 0.09429 | -0.1544 | -4.4968
-18 | -0.4568 | 0.05645 | -0.2046 | -8.0921
-17.5 | -0.4995 | 0.04669 | -0.2126 | -10.6982
-17 | -0.5695 | 0.03609 | -0.2192 | -15.78
-16.5 | -0.717 | 0.02301 | -0.2223 | -31.1604
-16 | -0.7063 | 0.01509 | -0.2351 | -46.8058
-15.5 | -0.6484 | 0.01246 | -0.2418 | -52.0385
-15 | -0.5902 | 0.01138 | -0.2443 | -51.8629
-14.5 | -0.5303 | 0.01068 | -0.2462 | -49.6536
-14 | -0.4705 | 0.01018 | -0.2476 | -46.2181
-13.5 | -0.4093 | 0.00957 | -0.2493 | -42.7691
-13 | -0.3482 | 0.00906 | -0.2507 | -38.4327
-12.5 | -0.2869 | 0.0087 | -0.252 | -32.977
-12 | -0.2249 | 0.0083 | -0.2533 | -27.0964
-11.5 | -0.1635 | 0.00796 | -0.2545 | -20.5402
-11 | -0.1013 | 0.00769 | -0.2557 | -13.173
-10.5 | -0.0394 | 0.00739 | -0.2569 | -5.3315
-10 | 0.0227 | 0.00716 | -0.258 | 3.1704
-9.5 | 0.0849 | 0.00694 | -0.2591 | 12.2334
-9 | 0.1466 | 0.00676 | -0.2601 | 21.6864
-8.5 | 0.209 | 0.00657 | -0.2612 | 31.8113
-8 | 0.2704 | 0.00645 | -0.2621 | 41.9225
-7.5 | 0.3327 | 0.00629 | -0.2632 | 52.8935
-7 | 0.3939 | 0.00621 | -0.264 | 63.43
-6.5 | 0.4559 | 0.00609 | -0.265 | 74.8604
-6 | 0.517 | 0.00603 | -0.2658 | 85.738
-5.5 | 0.5782 | 0.00597 | -0.2666 | 96.8509
-5 | 0.6394 | 0.00592 | -0.2674 | 108.0068
-4.5 | 0.6998 | 0.00591 | -0.2681 | 118.4095
-4 | 0.7605 | 0.00589 | -0.2688 | 129.1171
-3.5 | 0.8203 | 0.00591 | -0.2694 | 138.7986
-3 | 0.8806 | 0.00591 | -0.2701 | 149.0017
-2.5 | 0.9396 | 0.00597 | -0.2706 | 157.3869
-2 | 0.9989 | 0.00601 | -0.2711 | 166.2063
-1.5 | 1.0572 | 0.0061 | -0.2714 | 173.3115
-1 | 1.1154 | 0.00617 | -0.2717 | 180.778
-0.5 | 1.173 | 0.00626 | -0.2719 | 187.3802
0 | 1.2295 | 0.0064 | -0.2719 | 192.1094
0.5 | 1.286 | 0.00651 | -0.272 | 197.5422
1 | 1.3402 | 0.00671 | -0.2716 | 199.7317
1.5 | 1.3957 | 0.00683 | -0.2715 | 204.3485
2 | 1.4474 | 0.00706 | -0.2706 | 205.0142
2.5 | 1.4994 | 0.00725 | -0.2699 | 206.8138
3 | 1.5479 | 0.00748 | -0.2684 | 206.9385
3.5 | 1.5862 | 0.00777 | -0.2649 | 204.1441
4 | 1.63 | 0.00804 | -0.2626 | 202.7363
4.5 | 1.669 | 0.00846 | -0.2595 | 197.2813
5 | 1.7091 | 0.0089 | -0.2567 | 192.0337
5.5 | 1.7496 | 0.00933 | -0.254 | 187.5241
6 | 1.7849 | 0.00996 | -0.2506 | 179.2068
6.5 | 1.8208 | 0.01065 | -0.2473 | 170.9671
7 | 1.8563 | 0.01135 | -0.2441 | 163.5507
7.5 | 1.8896 | 0.0122 | -0.2407 | 154.8852
8 | 1.92 | 0.01324 | -0.2369 | 145.0151
8.5 | 1.9469 | 0.01449 | -0.2328 | 134.3616
9 | 1.9754 | 0.01575 | -0.2291 | 125.4222
9.5 | 2.0046 | 0.01707 | -0.2256 | 117.4341
10 | 2.0278 | 0.01877 | -0.2216 | 108.0341
10.5 | 2.049 | 0.02073 | -0.2174 | 98.8423
11 | 2.0709 | 0.02276 | -0.2137 | 90.9886
11.5 | 2.0897 | 0.02514 | -0.2098 | 83.1225
12 | 2.1067 | 0.02779 | -0.206 | 75.8078
12.5 | 2.1248 | 0.03029 | -0.2026 | 70.1486
13 | 2.1409 | 0.03329 | -0.1992 | 64.3106
13.5 | 2.1558 | 0.0365 | -0.1958 | 59.063
14 | 2.167 | 0.04021 | -0.1925 | 53.8921
14.5 | 2.1764 | 0.04424 | -0.1894 | 49.1953
15 | 2.1829 | 0.04874 | -0.1863 | 44.7866
15.5 | 2.1883 | 0.05353 | -0.1835 | 40.8799
16 | 2.1927 | 0.05859 | -0.181 | 37.4245
16.5 | 2.1975 | 0.06377 | -0.1788 | 34.4598
17 | 2.2051 | 0.06868 | -0.177 | 32.1069
17.5 | 2.2081 | 0.07435 | -0.1753 | 29.6987
18 | 2.2071 | 0.08061 | -0.1739 | 27.38
18.5 | 2.2038 | 0.0873 | -0.1727 | 25.244
19 | 2.2031 | 0.09374 | -0.1718 | 23.5022
19.5 | 2.2014 | 0.10034 | -0.1713 | 21.9394
20 | 2.1978 | 0.10721 | -0.171 | 20.5

## 99. Re 8M Mach 0.10 (1)
BIGFOIL.COM POLAR EXPORT
Joukowsky 19.00% thick 9.00% camber
Joukowsky 19.00% thick 9.00% camber |  |  |  | Cl Max: | 2.794 | at alpha= | 17.5 | deg
JavaFoil+Calcfoil stall+Eppler ext transition |  |  |  | L/D Max: | 159.575 | at alpha= | -0.5 | deg
Re: | 8000000 |  |  | Cd Min: | 0.00605 | at alpha= | -6.5 | deg
Mach: | 0.1 |  |  | Cl=0 at alpha= | -10.6111 | deg
|  |  |  | @ Cl=0.1, Cd= | 0.023436
|  |  |  | @ Cl=0.4, Cd= | 0.011804
|  |  |  | @ Cl=0.6, Cd= | 0.0062777
alpha (deg) | Cl | Cd | Cm | Cl/Cd
-20 | -0.756 | 0.11425 | -0.177 | -6.62
-19.5 | -0.733 | 0.10833 | -0.179 | -6.762
-19 | -0.707 | 0.10261 | -0.18 | -6.887
-18.5 | -0.679 | 0.0967 | -0.182 | -7.02
-18 | -0.649 | 0.09131 | -0.184 | -7.105
-17.5 | -0.616 | 0.08592 | -0.185 | -7.174
-17 | -0.582 | 0.08041 | -0.187 | -7.241
-16.5 | -0.546 | 0.07538 | -0.189 | -7.242
-16 | -0.508 | 0.07037 | -0.191 | -7.219
-15.5 | -0.468 | 0.06558 | -0.193 | -7.139
-15 | -0.427 | 0.0609 | -0.195 | -7.009
-14.5 | -0.384 | 0.05666 | -0.197 | -6.772
-14 | -0.339 | 0.05241 | -0.2 | -6.47
-13.5 | -0.293 | 0.04841 | -0.202 | -6.052
-13 | -0.245 | 0.04448 | -0.204 | -5.518
-12.5 | -0.196 | 0.04086 | -0.206 | -4.807
-12 | -0.146 | 0.03741 | -0.209 | -3.905
-11.5 | -0.095 | 0.03411 | -0.211 | -2.772
-11 | -0.042 | 0.03087 | -0.214 | -1.356
-10.5 | 0.012 | 0.02775 | -0.217 | 0.435
-10 | 0.067 | 0.02498 | -0.22 | 2.689
-9.5 | 0.123 | 0.02236 | -0.223 | 5.522
-9 | 0.181 | 0.01986 | -0.226 | 9.118
-8.5 | 0.24 | 0.01733 | -0.23 | 13.855
-8 | 0.301 | 0.01506 | -0.233 | 19.96
-7.5 | 0.363 | 0.01292 | -0.237 | 28.1
-7 | 0.429 | 0.01093 | -0.243 | 39.274
-6.5 | 0.521 | 0.00605 | -0.261 | 86.038
-6 | 0.585 | 0.00622 | -0.262 | 94.049
-5.5 | 0.65 | 0.00647 | -0.262 | 100.355
-5 | 0.714 | 0.0071 | -0.262 | 100.528
-4.5 | 0.778 | 0.00726 | -0.262 | 107.168
-4 | 0.847 | 0.00749 | -0.262 | 112.953
-3.5 | 0.91 | 0.00776 | -0.263 | 117.35
-3 | 0.974 | 0.00802 | -0.263 | 121.358
-2.5 | 1.037 | 0.00833 | -0.263 | 124.52
-2 | 1.101 | 0.0087 | -0.263 | 126.496
-1.5 | 1.164 | 0.00825 | -0.263 | 141.047
-1 | 1.228 | 0.00811 | -0.263 | 151.343
-0.5 | 1.279 | 0.00802 | -0.263 | 159.575
0 | 1.335 | 0.00901 | -0.263 | 148.148
0.5 | 1.396 | 0.00932 | -0.263 | 149.802
1 | 1.456 | 0.0096 | -0.262 | 151.619
1.5 | 1.515 | 0.00993 | -0.262 | 152.626
2 | 1.574 | 0.01028 | -0.262 | 153.132
2.5 | 1.633 | 0.01066 | -0.262 | 153.116
3 | 1.691 | 0.01104 | -0.262 | 153.199
3.5 | 1.748 | 0.01144 | -0.261 | 152.753
4 | 1.805 | 0.01167 | -0.261 | 154.641
4.5 | 1.862 | 0.01216 | -0.261 | 153.102
5 | 1.917 | 0.01269 | -0.261 | 151.059
5.5 | 1.973 | 0.01324 | -0.26 | 149.015
6 | 2.027 | 0.01384 | -0.26 | 146.466
6.5 | 2.081 | 0.01449 | -0.26 | 143.577
7 | 2.133 | 0.01517 | -0.259 | 140.632
7.5 | 2.185 | 0.0159 | -0.259 | 137.4
8 | 2.236 | 0.01669 | -0.258 | 133.984
8.5 | 2.285 | 0.01754 | -0.258 | 130.283
9 | 2.334 | 0.01845 | -0.257 | 126.478
9.5 | 2.38 | 0.01943 | -0.257 | 122.511
10 | 2.425 | 0.02048 | -0.256 | 118.427
10.5 | 2.468 | 0.02162 | -0.256 | 114.163
11 | 2.509 | 0.0228 | -0.255 | 110.053
11.5 | 2.548 | 0.02406 | -0.254 | 105.867
12 | 2.584 | 0.02522 | -0.254 | 102.443
12.5 | 2.618 | 0.02666 | -0.253 | 98.192
13 | 2.649 | 0.02818 | -0.252 | 93.985
13.5 | 2.677 | 0.02978 | -0.251 | 89.904
14 | 2.703 | 0.03141 | -0.251 | 86.045
14.5 | 2.726 | 0.03312 | -0.25 | 82.302
15 | 2.745 | 0.03486 | -0.249 | 78.76
15.5 | 2.761 | 0.03669 | -0.248 | 75.266
16 | 2.775 | 0.0386 | -0.247 | 71.881
16.5 | 2.784 | 0.04057 | -0.247 | 68.639
17 | 2.791 | 0.04268 | -0.246 | 65.391
17.5 | 2.794 | 0.04485 | -0.245 | 62.29
18 | 2.793 | 0.0471 | -0.244 | 59.297
18.5 | 2.789 | 0.04957 | -0.243 | 56.262
19 | 2.781 | 0.05207 | -0.242 | 53.416
19.5 | 2.771 | 0.05471 | -0.241 | 50.647
20 | 2.756 | 0.05748 | -0.24 | 47.941

## 100. Re 8M Mach 0.10 (2)
BIGFOIL.COM POLAR EXPORT
Joukowsky 19.00% thick 9.00% camber
Joukowsky 19.00% thick 9.00% camber |  |  |  | Cl Max: | 2.202 | at alpha= | 17.5 | deg
XFOIL ncrit=9 |  |  |  | L/D Max: | 206.237 | at alpha= | 3 | deg
Re: | 8000000 |  |  | Cd Min: | 0.11079 | at alpha= | 20 | deg
Mach: | 0.1 |  |  | Cl=0 at alpha= | -10.1579 | deg
|  |  |  | @ Cl=0.1, Cd= | 0.0069585
|  |  |  | @ Cl=0.4, Cd= | 0.00623
|  |  |  | @ Cl=0.6, Cd= | 0.0059775
alpha (deg) | Cl | Cd | Cm | Cl/Cd
-19.5 | -0.394 | 0.09889 | -0.153 | -3.9842
-19 | -0.3952 | 0.09086 | -0.1604 | -4.3495
-18.5 | -0.3888 | 0.07364 | -0.1884 | -5.2797
-18 | -0.4133 | 0.06246 | -0.2009 | -6.617
-17.5 | -0.4343 | 0.05401 | -0.2088 | -8.0411
-17 | -0.476 | 0.04476 | -0.2159 | -10.6345
-16.5 | -0.5543 | 0.03404 | -0.2221 | -16.2838
-16 | -0.699 | 0.01999 | -0.2285 | -34.9675
-15.5 | -0.6592 | 0.0135 | -0.2419 | -48.8296
-15 | -0.6009 | 0.01195 | -0.2455 | -50.2845
-14.5 | -0.5404 | 0.01104 | -0.2477 | -48.9493
-14 | -0.4799 | 0.01044 | -0.2492 | -45.9674
-13.5 | -0.4179 | 0.00985 | -0.2508 | -42.4264
-13 | -0.356 | 0.00926 | -0.2524 | -38.4449
-12.5 | -0.2937 | 0.00884 | -0.2537 | -33.224
-12 | -0.231 | 0.00846 | -0.2549 | -27.305
-11.5 | -0.1687 | 0.00808 | -0.2561 | -20.8787
-11 | -0.1056 | 0.00777 | -0.2573 | -13.5907
-10.5 | -0.0431 | 0.00749 | -0.2584 | -5.7543
-10 | 0.0199 | 0.00722 | -0.2596 | 2.7562
-9.5 | 0.0825 | 0.00702 | -0.2606 | 11.7521
-9 | 0.1451 | 0.0068 | -0.2616 | 21.3382
-8.5 | 0.208 | 0.00663 | -0.2627 | 31.3725
-8 | 0.2701 | 0.00648 | -0.2636 | 41.6821
-7.5 | 0.333 | 0.00633 | -0.2646 | 52.6066
-7 | 0.3948 | 0.00624 | -0.2654 | 63.2692
-6.5 | 0.4573 | 0.00612 | -0.2664 | 74.7222
-6 | 0.5188 | 0.00607 | -0.2672 | 85.4695
-5.5 | 0.5808 | 0.00599 | -0.268 | 96.9616
-5 | 0.6422 | 0.00595 | -0.2688 | 107.9328
-4.5 | 0.7033 | 0.00594 | -0.2695 | 118.4007
-4 | 0.7643 | 0.00592 | -0.2702 | 129.1047
-3.5 | 0.8247 | 0.00593 | -0.2708 | 139.0725
-3 | 0.8852 | 0.00594 | -0.2714 | 149.0236
-2.5 | 0.9448 | 0.00599 | -0.2719 | 157.7295
-2 | 1.0043 | 0.00605 | -0.2723 | 166
-1.5 | 1.0631 | 0.00612 | -0.2727 | 173.7092
-1 | 1.1214 | 0.00621 | -0.2729 | 180.5797
-0.5 | 1.1796 | 0.00629 | -0.2732 | 187.5358
0 | 1.236 | 0.00644 | -0.2731 | 191.9255
0.5 | 1.2931 | 0.00655 | -0.2731 | 197.4198
1 | 1.3472 | 0.00675 | -0.2726 | 199.5852
1.5 | 1.4029 | 0.00687 | -0.2725 | 204.2067
2 | 1.4547 | 0.00711 | -0.2715 | 204.5992
2.5 | 1.5061 | 0.00732 | -0.2705 | 205.7514
3 | 1.5509 | 0.00752 | -0.2682 | 206.2367
3.5 | 1.59 | 0.00786 | -0.2649 | 202.2901
4 | 1.6351 | 0.00814 | -0.2627 | 200.8722
4.5 | 1.6747 | 0.00857 | -0.2597 | 195.4142
5 | 1.7133 | 0.00906 | -0.2565 | 189.106
5.5 | 1.7558 | 0.00949 | -0.2541 | 185.0158
6 | 1.7908 | 0.01015 | -0.2505 | 176.4335
6.5 | 1.8248 | 0.01091 | -0.2469 | 167.2594
7 | 1.8627 | 0.0116 | -0.244 | 160.5776
7.5 | 1.8948 | 0.01253 | -0.2403 | 151.2211
8 | 1.9248 | 0.01364 | -0.2365 | 141.1144
8.5 | 1.9537 | 0.01486 | -0.2326 | 131.4738
9 | 1.9811 | 0.01623 | -0.2287 | 122.0641
9.5 | 2.0087 | 0.01769 | -0.225 | 113.55
10 | 2.0347 | 0.01934 | -0.2212 | 105.2068
11 | 2.0738 | 0.02373 | -0.2128 | 87.3915
11.5 | 2.0919 | 0.02626 | -0.2089 | 79.6611
12 | 2.1126 | 0.02874 | -0.2055 | 73.5073
12.5 | 2.1306 | 0.03137 | -0.2021 | 67.9184
13 | 2.145 | 0.03461 | -0.1986 | 61.9763
13.5 | 2.1565 | 0.03825 | -0.195 | 56.3791
14 | 2.1674 | 0.04213 | -0.1917 | 51.4455
14.5 | 2.1787 | 0.04608 | -0.1887 | 47.2808
15 | 2.1872 | 0.05048 | -0.1858 | 43.3281
15.5 | 2.1919 | 0.05545 | -0.1831 | 39.5293
16 | 2.1953 | 0.06075 | -0.1806 | 36.1366
16.5 | 2.1982 | 0.06628 | -0.1784 | 33.1654
17 | 2.2004 | 0.07204 | -0.1765 | 30.5441
17.5 | 2.202 | 0.07802 | -0.1749 | 28.2235
18 | 2.2011 | 0.08441 | -0.1736 | 26.0763
18.5 | 2.1983 | 0.09115 | -0.1725 | 24.1174
19 | 2.202 | 0.09702 | -0.1718 | 22.6964
19.5 | 2.2007 | 0.10366 | -0.1713 | 21.23
20 | 2.1959 | 0.11079 | -0.1712 | 19.8204

## 101. Re 8M Mach 0.25 (1)
BIGFOIL.COM POLAR EXPORT
Joukowsky 19.00% thick 9.00% camber
Joukowsky 19.00% thick 9.00% camber |  |  |  | Cl Max: | 2.744 | at alpha= | 16 | deg
JavaFoil+Calcfoil stall+Eppler ext transition |  |  |  | L/D Max: | 155.882 | at alpha= | -1 | deg
Re: | 8000000 |  |  | Cd Min: | 0.00633 | at alpha= | -6 | deg
Mach: | 0.25 |  |  | Cl=0 at alpha= | -10.6111 | deg
|  |  |  | @ Cl=0.1, Cd= | 0.02628
|  |  |  | @ Cl=0.4, Cd= | 0.01411
|  |  |  | @ Cl=0.6, Cd= | 0.0063781
alpha (deg) | Cl | Cd | Cm | Cl/Cd
-20 | -0.672 | 0.12842 | -0.174 | -5.233
-19.5 | -0.662 | 0.12067 | -0.177 | -5.483
-19 | -0.648 | 0.11395 | -0.178 | -5.683
-18.5 | -0.63 | 0.10772 | -0.18 | -5.849
-18 | -0.609 | 0.10138 | -0.182 | -6.01
-17.5 | -0.585 | 0.09514 | -0.184 | -6.147
-17 | -0.557 | 0.08915 | -0.186 | -6.251
-16.5 | -0.527 | 0.08348 | -0.188 | -6.31
-16 | -0.494 | 0.07777 | -0.191 | -6.349
-15.5 | -0.458 | 0.0724 | -0.193 | -6.328
-15 | -0.42 | 0.06718 | -0.195 | -6.253
-14.5 | -0.379 | 0.06256 | -0.197 | -6.065
-14 | -0.337 | 0.05767 | -0.2 | -5.842
-13.5 | -0.292 | 0.05327 | -0.202 | -5.486
-13 | -0.246 | 0.04905 | -0.205 | -5.008
-12.5 | -0.197 | 0.04488 | -0.208 | -4.393
-12 | -0.147 | 0.04097 | -0.21 | -3.589
-11.5 | -0.095 | 0.03764 | -0.213 | -2.533
-11 | -0.042 | 0.0342 | -0.216 | -1.236
-10.5 | 0.012 | 0.03091 | -0.219 | 0.395
-10 | 0.068 | 0.02783 | -0.222 | 2.444
-9.5 | 0.125 | 0.02507 | -0.225 | 4.99
-9 | 0.184 | 0.02234 | -0.228 | 8.215
-8.5 | 0.243 | 0.01979 | -0.231 | 12.294
-8 | 0.305 | 0.01743 | -0.235 | 17.469
-7.5 | 0.367 | 0.01518 | -0.239 | 24.207
-7 | 0.433 | 0.01304 | -0.244 | 33.181
-6.5 | 0.501 | 0.01114 | -0.249 | 44.989
-6 | 0.601 | 0.00633 | -0.269 | 94.882
-5.5 | 0.667 | 0.00654 | -0.269 | 101.93
-5 | 0.733 | 0.00728 | -0.269 | 100.697
-4.5 | 0.799 | 0.0075 | -0.269 | 106.604
-4 | 0.87 | 0.00772 | -0.27 | 112.742
-3.5 | 0.935 | 0.00799 | -0.27 | 117.01
-3 | 1.001 | 0.00833 | -0.27 | 120.102
-2.5 | 1.066 | 0.00867 | -0.27 | 123.029
-2 | 1.131 | 0.00789 | -0.27 | 143.45
-1.5 | 1.196 | 0.00814 | -0.27 | 146.908
-1 | 1.261 | 0.00809 | -0.27 | 155.882
-0.5 | 1.314 | 0.00899 | -0.27 | 146.112
0 | 1.37 | 0.00933 | -0.27 | 146.845
0.5 | 1.431 | 0.00967 | -0.269 | 148.04
1 | 1.492 | 0.01004 | -0.269 | 148.602
1.5 | 1.553 | 0.01037 | -0.269 | 149.75
2 | 1.613 | 0.01077 | -0.269 | 149.75
2.5 | 1.673 | 0.01118 | -0.269 | 149.588
3 | 1.732 | 0.01161 | -0.269 | 149.189
3.5 | 1.791 | 0.01206 | -0.268 | 148.487
4 | 1.849 | 0.01235 | -0.268 | 149.642
4.5 | 1.906 | 0.01291 | -0.268 | 147.675
5 | 1.962 | 0.01351 | -0.267 | 145.291
5.5 | 2.018 | 0.01412 | -0.267 | 142.917
6 | 2.073 | 0.0148 | -0.267 | 140.099
6.5 | 2.127 | 0.01553 | -0.266 | 137
7 | 2.181 | 0.01632 | -0.266 | 133.571
7.5 | 2.232 | 0.01717 | -0.265 | 130.022
8 | 2.283 | 0.01808 | -0.265 | 126.278
8.5 | 2.332 | 0.01906 | -0.264 | 122.347
9 | 2.38 | 0.02013 | -0.264 | 118.232
9.5 | 2.426 | 0.02129 | -0.263 | 113.975
10 | 2.47 | 0.02254 | -0.262 | 109.572
10.5 | 2.511 | 0.02388 | -0.262 | 105.153
11 | 2.549 | 0.02532 | -0.261 | 100.694
11.5 | 2.585 | 0.02681 | -0.26 | 96.408
12 | 2.618 | 0.02826 | -0.26 | 92.621
12.5 | 2.647 | 0.03004 | -0.259 | 88.126
13 | 2.673 | 0.03184 | -0.258 | 83.973
13.5 | 2.695 | 0.03376 | -0.257 | 79.836
14 | 2.714 | 0.03577 | -0.256 | 75.874
14.5 | 2.728 | 0.03789 | -0.256 | 71.992
15 | 2.738 | 0.04009 | -0.255 | 68.297
15.5 | 2.743 | 0.04242 | -0.254 | 64.663
16 | 2.744 | 0.04488 | -0.253 | 61.146
16.5 | 2.739 | 0.04743 | -0.252 | 57.755
17 | 2.729 | 0.05019 | -0.251 | 54.384
17.5 | 2.715 | 0.05297 | -0.25 | 51.259
18 | 2.694 | 0.05603 | -0.249 | 48.087
18.5 | 2.668 | 0.05929 | -0.248 | 45.007
19 | 2.637 | 0.06272 | -0.247 | 42.049
19.5 | 2.601 | 0.06643 | -0.245 | 39.161
20 | 2.558 | 0.07034 | -0.244 | 36.368

## 102. Re 8M Mach 0.25 (2)
BIGFOIL.COM POLAR EXPORT
Joukowsky 19.00% thick 9.00% camber
Joukowsky 19.00% thick 9.00% camber |  |  |  | Cl Max: | 2.188 | at alpha= | 17.5 | deg
XFOIL ncrit=9 |  |  |  | L/D Max: | 201.045 | at alpha= | 2 | deg
Re: | 8000000 |  |  | Cd Min: | 0.13201 | at alpha= | 20 | deg
Mach: | 0.25 |  |  | Cl=0 at alpha= | -10.0141 | deg
|  |  |  | @ Cl=0.1, Cd= | 0.0072712
|  |  |  | @ Cl=0.4, Cd= | 0.0064278
|  |  |  | @ Cl=0.6, Cd= | 0.0061391
alpha (deg) | Cl | Cd | Cm | Cl/Cd
-19 | -0.2706 | 0.10884 | -0.1579 | -2.4862
-18 | -0.2145 | 0.09209 | -0.1826 | -2.3292
-17.5 | -0.2315 | 0.08168 | -0.1928 | -2.8342
-17 | -0.2506 | 0.07207 | -0.2021 | -3.4772
-16.5 | -0.2602 | 0.06436 | -0.2094 | -4.0429
-16 | -0.2871 | 0.05573 | -0.2168 | -5.1516
-15.5 | -0.3093 | 0.04842 | -0.2225 | -6.3879
-15 | -0.3857 | 0.03762 | -0.2297 | -10.2525
-14.5 | -0.4988 | 0.02768 | -0.2313 | -18.0202
-14 | -0.5364 | 0.01456 | -0.2515 | -36.8407
-13.5 | -0.4684 | 0.01173 | -0.2587 | -39.9318
-13 | -0.4022 | 0.01081 | -0.2606 | -37.2063
-12.5 | -0.3346 | 0.01004 | -0.2623 | -33.3267
-12 | -0.2673 | 0.00935 | -0.2638 | -28.5882
-11.5 | -0.2001 | 0.00888 | -0.2649 | -22.5338
-11 | -0.1324 | 0.0084 | -0.266 | -15.7619
-10.5 | -0.0656 | 0.00802 | -0.267 | -8.1796
-10 | 0.0019 | 0.00769 | -0.268 | 0.24707
-9.5 | 0.0684 | 0.00738 | -0.269 | 9.2683
-9 | 0.1352 | 0.00715 | -0.2699 | 18.9091
-8.5 | 0.2016 | 0.0069 | -0.2708 | 29.2174
-8 | 0.2675 | 0.00674 | -0.2716 | 39.6884
-7.5 | 0.3337 | 0.00655 | -0.2726 | 50.9466
-7 | 0.3988 | 0.00643 | -0.2733 | 62.0218
-6.5 | 0.4644 | 0.00631 | -0.2742 | 73.5975
-6 | 0.5287 | 0.00624 | -0.2749 | 84.7276
-5.5 | 0.594 | 0.00614 | -0.2757 | 96.7427
-5 | 0.6573 | 0.00613 | -0.2763 | 107.2268
-4.5 | 0.722 | 0.00606 | -0.2771 | 119.1419
-4 | 0.7846 | 0.00608 | -0.2776 | 129.0461
-3.5 | 0.8484 | 0.00606 | -0.2782 | 140
-3 | 0.91 | 0.00612 | -0.2786 | 148.6928
-2.5 | 0.9728 | 0.00613 | -0.2791 | 158.6949
-2 | 1.0332 | 0.00623 | -0.2792 | 165.8427
-1.5 | 1.0951 | 0.00627 | -0.2797 | 174.6571
-1 | 1.154 | 0.00641 | -0.2795 | 180.0312
-0.5 | 1.2144 | 0.00648 | -0.2797 | 187.4074
0 | 1.2712 | 0.00667 | -0.2792 | 190.5847
0.5 | 1.3294 | 0.00679 | -0.2789 | 195.7879
1 | 1.3843 | 0.00698 | -0.278 | 198.3238
1.5 | 1.4365 | 0.00718 | -0.2766 | 200.0696
2 | 1.4817 | 0.00737 | -0.2738 | 201.0448
2.5 | 1.5253 | 0.00771 | -0.2708 | 197.834
3 | 1.5733 | 0.00798 | -0.2686 | 197.1554
3.5 | 1.6162 | 0.00842 | -0.2656 | 191.9477
4 | 1.6602 | 0.00884 | -0.2629 | 187.8054
4.5 | 1.7029 | 0.00934 | -0.26 | 182.3233
5 | 1.7416 | 0.01001 | -0.2565 | 173.986
5.5 | 1.7823 | 0.01065 | -0.2534 | 167.3521
6 | 1.8221 | 0.01139 | -0.2502 | 159.9737
6.5 | 1.8549 | 0.01242 | -0.2461 | 149.3478
7 | 1.8901 | 0.01344 | -0.2425 | 140.6324
7.5 | 1.9266 | 0.01449 | -0.2392 | 132.9607
8 | 1.955 | 0.01595 | -0.2348 | 122.5705
8.5 | 1.9811 | 0.01765 | -0.2304 | 112.2436
9 | 2.0108 | 0.01929 | -0.2266 | 104.2405
9.5 | 2.0391 | 0.02111 | -0.2228 | 96.594
10 | 2.0612 | 0.02341 | -0.2185 | 88.0478
10.5 | 2.081 | 0.02602 | -0.2142 | 79.9769
11 | 2.0985 | 0.02895 | -0.2099 | 72.487
11.5 | 2.1152 | 0.03211 | -0.2059 | 65.8736
12 | 2.1352 | 0.03517 | -0.2024 | 60.7108
12.5 | 2.1493 | 0.0389 | -0.1988 | 55.2519
14 | 2.1798 | 0.052 | -0.1889 | 41.9192
14.5 | 2.184 | 0.05735 | -0.1858 | 38.082
15 | 2.1871 | 0.06305 | -0.1831 | 34.6883
15.5 | 2.1877 | 0.06919 | -0.1806 | 31.6187
16 | 2.187 | 0.0757 | -0.1785 | 28.8904
16.5 | 2.1873 | 0.08223 | -0.1768 | 26.5998
17 | 2.1875 | 0.08892 | -0.1754 | 24.6008
17.5 | 2.188 | 0.09563 | -0.1743 | 22.8798
18 | 2.187 | 0.10259 | -0.1736 | 21.3179
18.5 | 2.1824 | 0.11008 | -0.1732 | 19.8256
19 | 2.1766 | 0.11771 | -0.1732 | 18.4912
19.5 | 2.1734 | 0.12499 | -0.1736 | 17.3886
20 | 2.1717 | 0.13201 | -0.1742 | 16.451

## 103. Re 8M Mach 0.50 (1)
BIGFOIL.COM POLAR EXPORT
Joukowsky 19.00% thick 9.00% camber
Joukowsky 19.00% thick 9.00% camber |  |  |  | Cl Max: | 2.572 | at alpha= | 10.5 | deg
JavaFoil+Calcfoil stall+Eppler ext transition |  |  |  | L/D Max: | 137.962 | at alpha= | -1 | deg
Re: | 8000000 |  |  | Cd Min: | 0.00762 | at alpha= | -4 | deg
Mach: | 0.5 |  |  | Cl=0 at alpha= | -10.6154 | deg
|  |  |  | @ Cl=0.1, Cd= | 0.039566
|  |  |  | @ Cl=0.4, Cd= | 0.023549
|  |  |  | @ Cl=0.6, Cd= | 0.017709
alpha (deg) | Cl | Cd | Cm | Cl/Cd
-20 | -0.57 | 0.14135 | -0.18 | -4.033
-19.5 | -0.538 | 0.14776 | -0.176 | -3.642
-19 | -0.507 | 0.14028 | -0.173 | -3.612
-18.5 | -0.477 | 0.12926 | -0.174 | -3.688
-18 | -0.447 | 0.12069 | -0.178 | -3.707
-17.5 | -0.415 | 0.128 | -0.171 | -3.245
-17 | -0.386 | 0.11589 | -0.176 | -3.332
-16.5 | -0.355 | 0.12327 | -0.171 | -2.878
-16 | -0.325 | 0.11089 | -0.172 | -2.928
-15.5 | -0.296 | 0.09956 | -0.182 | -2.974
-15 | -0.264 | 0.10586 | -0.169 | -2.492
-14.5 | -0.235 | 0.09368 | -0.182 | -2.511
-14 | -0.204 | 0.09765 | -0.172 | -2.087
-13.5 | -0.176 | 0.08131 | -0.192 | -2.161
-13 | -0.145 | 0.08324 | -0.185 | -1.736
-12.5 | -0.114 | 0.08058 | -0.185 | -1.418
-12 | -0.111 | 0.07124 | -0.195 | -1.559
-11.5 | -0.086 | 0.05967 | -0.207 | -1.434
-11 | -0.04 | 0.05274 | -0.214 | -0.766
-10.5 | 0.012 | 0.0466 | -0.221 | 0.26
-10 | 0.069 | 0.04186 | -0.226 | 1.65
-9.5 | 0.129 | 0.03742 | -0.231 | 3.453
-9 | 0.192 | 0.03339 | -0.235 | 5.74
-8.5 | 0.256 | 0.02995 | -0.24 | 8.546
-8 | 0.322 | 0.02678 | -0.244 | 12.022
-7.5 | 0.39 | 0.02391 | -0.249 | 16.297
-7 | 0.459 | 0.02142 | -0.253 | 21.41
-6.5 | 0.529 | 0.01905 | -0.258 | 27.776
-6 | 0.601 | 0.01769 | -0.262 | 33.98
-5.5 | 0.676 | 0.01586 | -0.267 | 42.597
-5 | 0.753 | 0.01389 | -0.272 | 54.196
-4.5 | 0.834 | 0.01195 | -0.278 | 69.775
-4 | 0.973 | 0.00762 | -0.3 | 127.583
-3.5 | 1.046 | 0.00852 | -0.3 | 122.738
-3 | 1.119 | 0.00879 | -0.3 | 127.305
-2.5 | 1.192 | 0.00912 | -0.3 | 130.656
-2 | 1.265 | 0.00947 | -0.3 | 133.513
-1.5 | 1.338 | 0.00983 | -0.3 | 136.043
-1 | 1.41 | 0.01022 | -0.3 | 137.962
-0.5 | 1.461 | 0.01067 | -0.3 | 136.971
0 | 1.515 | 0.01126 | -0.3 | 134.506
0.5 | 1.581 | 0.01169 | -0.3 | 135.297
1 | 1.648 | 0.01228 | -0.299 | 134.193
1.5 | 1.713 | 0.01289 | -0.299 | 132.929
2 | 1.777 | 0.0135 | -0.299 | 131.7
2.5 | 1.841 | 0.01415 | -0.298 | 130.156
3 | 1.904 | 0.01487 | -0.298 | 128.06
3.5 | 1.965 | 0.01547 | -0.298 | 127.061
4 | 2.026 | 0.01635 | -0.297 | 123.94
4.5 | 2.085 | 0.0173 | -0.297 | 120.534
5 | 2.143 | 0.01836 | -0.296 | 116.695
5.5 | 2.199 | 0.01953 | -0.296 | 112.597
6 | 2.253 | 0.02082 | -0.295 | 108.234
6.5 | 2.306 | 0.02221 | -0.294 | 103.82
7 | 2.355 | 0.02377 | -0.294 | 99.089
7.5 | 2.402 | 0.02555 | -0.293 | 94.029
8 | 2.446 | 0.02748 | -0.292 | 88.997
8.5 | 2.485 | 0.02966 | -0.291 | 83.798
9 | 2.519 | 0.03216 | -0.29 | 78.339
9.5 | 2.547 | 0.03501 | -0.289 | 72.736
10 | 2.565 | 0.03821 | -0.288 | 67.132
10.5 | 2.572 | 0.04202 | -0.287 | 61.216
11 | 2.564 | 0.04635 | -0.285 | 55.322
11.5 | 2.535 | 0.05144 | -0.284 | 49.286
12 | 2.474 | 0.05741 | -0.282 | 43.092
12.5 | 2.356 | 0.06517 | -0.28 | 36.147
13 | 2.072 | 0.07695 | -0.277 | 26.925
13.5 | 1.553 | 0.08613 | -0.274 | 18.036
14 | 1.582 | 0.08569 | -0.274 | 18.458
14.5 | 1.608 | 0.08717 | -0.273 | 18.448
15 | 1.615 | 0.10666 | -0.267 | 15.141
15.5 | 1.618 | 0.12736 | -0.26 | 12.702

## 104. Re 8M Mach 0.50 (2)
BIGFOIL.COM POLAR EXPORT
Joukowsky 19.00% thick 9.00% camber
Joukowsky 19.00% thick 9.00% camber |  |  |  | Cl Max: | 2.1724 | at alpha= | 13 | deg
XFOIL ncrit=9 |  |  |  | L/D Max: | 163.975 | at alpha= | -0.5 | deg
Re: | 8000000 |  |  | Cd Min: | 0.17233 | at alpha= | 18 | deg
Mach: | 0.5 |  |  | Cl=0 at alpha= | -9.268 | deg
|  |  |  | @ Cl=0.1, Cd= | 0.09108
|  |  |  | @ Cl=0.4, Cd= | 0.0075492
|  |  |  | @ Cl=0.6, Cd= | 0.0070367
alpha (deg) | Cl | Cd | Cm | Cl/Cd
-15 | 0.1308 | 0.09108 | -0.2223 | 1.4361
-14.5 | 0.1375 | 0.08489 | -0.2269 | 1.6197
-14 | 0.1429 | 0.07881 | -0.2313 | 1.8132
-13.5 | 0.1459 | 0.07274 | -0.2358 | 2.0058
-13 | 0.1405 | 0.06619 | -0.2407 | 2.1227
-12.5 | 0.1359 | 0.06016 | -0.245 | 2.259
-12 | 0.1324 | 0.0545 | -0.2489 | 2.4294
-11.5 | 0.1014 | 0.04737 | -0.2538 | 2.1406
-11 | 0.0616 | 0.04041 | -0.2579 | 1.5244
-10.5 | -0.0017 | 0.03351 | -0.2597 | -0.050731
-10 | -0.0957 | 0.02406 | -0.2683 | -3.9776
-9.5 | -0.0431 | 0.01122 | -0.3014 | -3.8414
-9 | 0.0498 | 0.00975 | -0.3046 | 5.1077
-8.5 | 0.1399 | 0.00893 | -0.3058 | 15.6663
-8 | 0.226 | 0.00834 | -0.3065 | 27.0983
-7.5 | 0.3117 | 0.00791 | -0.307 | 39.4058
-7 | 0.3939 | 0.00757 | -0.3073 | 52.0343
-6.5 | 0.4761 | 0.00729 | -0.3077 | 65.3086
-6 | 0.5545 | 0.00714 | -0.3076 | 77.6611
-5.5 | 0.6338 | 0.00696 | -0.308 | 91.0632
-5 | 0.7093 | 0.00689 | -0.3078 | 102.9463
-4.5 | 0.7849 | 0.00682 | -0.3078 | 115.088
-4 | 0.8567 | 0.00683 | -0.3073 | 125.4319
-3.5 | 0.9287 | 0.00682 | -0.3069 | 136.173
-3 | 0.9912 | 0.00688 | -0.3049 | 144.0698
-2.5 | 1.053 | 0.00694 | -0.3028 | 151.7291
-2 | 1.1133 | 0.00712 | -0.3005 | 156.3624
-1.5 | 1.1758 | 0.00732 | -0.2988 | 160.6284
-1 | 1.2344 | 0.00764 | -0.2964 | 161.5707
-0.5 | 1.2954 | 0.0079 | -0.2944 | 163.9747
0 | 1.3496 | 0.00837 | -0.2914 | 161.2425
0.5 | 1.4096 | 0.00874 | -0.2894 | 161.2815
1 | 1.4597 | 0.0094 | -0.2858 | 155.2872
1.5 | 1.5179 | 0.00992 | -0.2836 | 153.0141
2 | 1.5671 | 0.01073 | -0.28 | 146.0485
2.5 | 1.6175 | 0.01159 | -0.2767 | 139.56
3 | 1.6689 | 0.01249 | -0.2735 | 133.6189
3.5 | 1.712 | 0.01376 | -0.2693 | 124.4186
4 | 1.7605 | 0.01493 | -0.2658 | 117.9169
4.5 | 1.8034 | 0.01641 | -0.2617 | 109.8964
5 | 1.8457 | 0.01805 | -0.2576 | 102.2548
5.5 | 1.8856 | 0.0199 | -0.2533 | 94.7538
6 | 1.9191 | 0.02221 | -0.2485 | 86.407
6.5 | 1.9615 | 0.02418 | -0.2447 | 81.1208
7 | 1.9937 | 0.02683 | -0.2401 | 74.3086
7.5 | 2.0192 | 0.03005 | -0.235 | 67.1947
8 | 2.0499 | 0.03313 | -0.2306 | 61.8744
8.5 | 2.0767 | 0.03662 | -0.2261 | 56.7094
9 | 2.0949 | 0.04085 | -0.2212 | 51.2827
9.5 | 2.1133 | 0.04529 | -0.2167 | 46.6615
10 | 2.1336 | 0.04979 | -0.2125 | 42.852
10.5 | 2.1475 | 0.05499 | -0.2083 | 39.0526
11 | 2.1551 | 0.06091 | -0.2042 | 35.3817
12 | 2.1661 | 0.0739 | -0.1972 | 29.3112
12.5 | 2.1712 | 0.0808 | -0.1943 | 26.8713
13 | 2.1724 | 0.08826 | -0.1918 | 24.6136
13.5 | 2.1714 | 0.09618 | -0.1897 | 22.5764
14 | 2.1675 | 0.1046 | -0.1883 | 20.7218
14.5 | 2.1645 | 0.11318 | -0.1875 | 19.1244
15 | 2.1663 | 0.12211 | -0.1883 | 17.7406
15.5 | 2.1621 | 0.13082 | -0.1883 | 16.5273
17 | 2.1587 | 0.15606 | -0.1911 | 13.8325
17.5 | 2.1607 | 0.16416 | -0.1927 | 13.1622
18 | 2.1622 | 0.17233 | -0.1948 | 12.5469

## 105. Re 10M Mach 0.00 (1)
BIGFOIL.COM POLAR EXPORT
Joukowsky 19.00% thick 9.00% camber
Joukowsky 19.00% thick 9.00% camber |  |  |  | Cl Max: | 2.808 | at alpha= | 18 | deg
JavaFoil+Calcfoil stall+Eppler ext transition |  |  |  | L/D Max: | 162.771 | at alpha= | 0 | deg
Re: | 10000000 |  |  | Cd Min: | 0.00599 | at alpha= | -6.5 | deg
Mach: | 0 |  |  | Cl=0 at alpha= | -10.6111 | deg
|  |  |  | @ Cl=0.1, Cd= | 0.022032
|  |  |  | @ Cl=0.4, Cd= | 0.010652
|  |  |  | @ Cl=0.6, Cd= | 0.0062303
alpha (deg) | Cl | Cd | Cm | Cl/Cd
-20 | -0.767 | 0.11049 | -0.179 | -6.943
-19.5 | -0.742 | 0.10476 | -0.18 | -7.081
-19 | -0.714 | 0.09917 | -0.181 | -7.204
-18.5 | -0.685 | 0.09343 | -0.183 | -7.336
-18 | -0.654 | 0.08821 | -0.185 | -7.417
-17.5 | -0.621 | 0.08292 | -0.186 | -7.488
-17 | -0.586 | 0.07781 | -0.188 | -7.527
-16.5 | -0.549 | 0.07289 | -0.19 | -7.528
-16 | -0.51 | 0.06795 | -0.192 | -7.507
-15.5 | -0.47 | 0.06315 | -0.194 | -7.442
-15 | -0.428 | 0.05874 | -0.196 | -7.287
-14.5 | -0.385 | 0.0544 | -0.198 | -7.071
-14 | -0.34 | 0.05043 | -0.2 | -6.736
-13.5 | -0.293 | 0.04648 | -0.203 | -6.312
-13 | -0.246 | 0.04264 | -0.205 | -5.762
-12.5 | -0.197 | 0.0389 | -0.207 | -5.054
-12 | -0.146 | 0.03558 | -0.21 | -4.11
-11.5 | -0.095 | 0.03238 | -0.212 | -2.923
-11 | -0.042 | 0.02929 | -0.215 | -1.429
-10.5 | 0.012 | 0.0264 | -0.218 | 0.457
-10 | 0.067 | 0.02352 | -0.221 | 2.858
-9.5 | 0.124 | 0.02095 | -0.224 | 5.899
-9 | 0.181 | 0.01857 | -0.227 | 9.758
-8.5 | 0.24 | 0.01613 | -0.23 | 14.904
-8 | 0.301 | 0.01381 | -0.235 | 21.82
-7.5 | 0.365 | 0.01159 | -0.239 | 31.443
-7 | 0.434 | 0.00974 | -0.247 | 44.515
-6.5 | 0.518 | 0.00599 | -0.26 | 86.547
-6 | 0.582 | 0.00616 | -0.26 | 94.486
-5.5 | 0.646 | 0.00641 | -0.261 | 100.791
-5 | 0.71 | 0.00661 | -0.261 | 107.499
-4.5 | 0.774 | 0.00721 | -0.261 | 107.435
-4 | 0.842 | 0.00743 | -0.261 | 113.407
-3.5 | 0.906 | 0.00765 | -0.261 | 118.338
-3 | 0.969 | 0.00792 | -0.261 | 122.281
-2.5 | 1.032 | 0.0082 | -0.262 | 125.803
-2 | 1.095 | 0.00856 | -0.262 | 127.976
-1.5 | 1.158 | 0.00893 | -0.262 | 129.681
-1 | 1.221 | 0.0084 | -0.262 | 145.437
-0.5 | 1.273 | 0.00833 | -0.262 | 152.756
0 | 1.33 | 0.00817 | -0.261 | 162.771
0.5 | 1.39 | 0.00921 | -0.261 | 150.893
1 | 1.449 | 0.0095 | -0.261 | 152.638
1.5 | 1.509 | 0.00982 | -0.261 | 153.633
2 | 1.567 | 0.01015 | -0.261 | 154.355
2.5 | 1.626 | 0.01053 | -0.261 | 154.383
3 | 1.684 | 0.01091 | -0.261 | 154.26
3.5 | 1.741 | 0.0113 | -0.26 | 154.09
4 | 1.798 | 0.01152 | -0.26 | 156.073
4.5 | 1.854 | 0.012 | -0.26 | 154.583
5 | 1.91 | 0.01251 | -0.26 | 152.711
5.5 | 1.965 | 0.01305 | -0.259 | 150.604
6 | 2.019 | 0.01363 | -0.259 | 148.151
6.5 | 2.073 | 0.01426 | -0.259 | 145.391
7 | 2.126 | 0.01491 | -0.258 | 142.551
7.5 | 2.177 | 0.01562 | -0.258 | 139.441
8 | 2.228 | 0.01639 | -0.257 | 135.975
8.5 | 2.278 | 0.01721 | -0.257 | 132.383
9 | 2.326 | 0.01809 | -0.256 | 128.626
9.5 | 2.373 | 0.019 | -0.256 | 124.864
10 | 2.418 | 0.02 | -0.255 | 120.898
10.5 | 2.461 | 0.02107 | -0.255 | 116.841
11 | 2.503 | 0.02221 | -0.254 | 112.672
11.5 | 2.542 | 0.02335 | -0.253 | 108.848
12 | 2.579 | 0.02459 | -0.253 | 104.877
12.5 | 2.613 | 0.02571 | -0.252 | 101.634
13 | 2.646 | 0.02707 | -0.251 | 97.716
13.5 | 2.675 | 0.0285 | -0.251 | 93.853
14 | 2.702 | 0.03001 | -0.25 | 90.034
14.5 | 2.726 | 0.03155 | -0.249 | 86.403
15 | 2.747 | 0.03318 | -0.248 | 82.784
15.5 | 2.765 | 0.03485 | -0.248 | 79.334
16 | 2.78 | 0.03659 | -0.247 | 75.972
16.5 | 2.792 | 0.03837 | -0.246 | 72.76
17 | 2.8 | 0.04029 | -0.245 | 69.5
17.5 | 2.806 | 0.04227 | -0.244 | 66.381
18 | 2.808 | 0.04432 | -0.243 | 63.349
18.5 | 2.806 | 0.04654 | -0.243 | 60.302
19 | 2.802 | 0.04883 | -0.242 | 57.378
19.5 | 2.795 | 0.05126 | -0.241 | 54.517
20 | 2.783 | 0.05378 | -0.24 | 51.75

## 106. Re 10M Mach 0.00 (2)
BIGFOIL.COM POLAR EXPORT
Joukowsky 19.00% thick 9.00% camber
Joukowsky 19.00% thick 9.00% camber |  |  |  | Cl Max: | 2.1264 | at alpha= | 12.5 | deg
XFOIL ncrit=9 |  |  |  | L/D Max: | 212.299 | at alpha= | 2.5 | deg
Re: | 10000000 |  |  | Cd Min: | 0.09577 | at alpha= | -20 | deg
Mach: | 0 |  |  | Cl=0 at alpha= | -10.2 | deg
|  |  |  | @ Cl=0.1, Cd= | 0.0066655
|  |  |  | @ Cl=0.4, Cd= | 0.0059779
|  |  |  | @ Cl=0.6, Cd= | 0.0057873
alpha (deg) | Cl | Cd | Cm | Cl/Cd
-20 | -0.4718 | 0.09577 | -0.1514 | -4.9264
-18.5 | -0.4652 | 0.06158 | -0.1997 | -7.5544
-18 | -0.526 | 0.04876 | -0.2117 | -10.7875
-17.5 | -0.59 | 0.03836 | -0.2188 | -15.3806
-17 | -0.7509 | 0.02455 | -0.2214 | -30.5866
-16.5 | -0.7639 | 0.01497 | -0.2352 | -51.0287
-16 | -0.7068 | 0.01247 | -0.2415 | -56.68
-15.5 | -0.6485 | 0.01161 | -0.2436 | -55.857
-15 | -0.5894 | 0.01079 | -0.2456 | -54.6247
-14.5 | -0.5298 | 0.01009 | -0.2474 | -52.5074
-14 | -0.4688 | 0.00955 | -0.2489 | -49.089
-13.5 | -0.4082 | 0.00916 | -0.2501 | -44.5633
-13 | -0.3466 | 0.00868 | -0.2516 | -39.9309
-12.5 | -0.2849 | 0.00826 | -0.2529 | -34.4915
-12 | -0.2235 | 0.00799 | -0.254 | -27.9725
-11.5 | -0.1611 | 0.00763 | -0.2553 | -21.114
-11 | -0.0995 | 0.00736 | -0.2564 | -13.519
-10.5 | -0.0372 | 0.00714 | -0.2575 | -5.2101
-10 | 0.0248 | 0.00688 | -0.2587 | 3.6047
-9.5 | 0.0868 | 0.00671 | -0.2597 | 12.9359
-9 | 0.1491 | 0.0065 | -0.2608 | 22.9385
-8.5 | 0.2108 | 0.00638 | -0.2617 | 33.0408
-8 | 0.2732 | 0.0062 | -0.2628 | 44.0645
-7.5 | 0.3344 | 0.00613 | -0.2636 | 54.5514
-7 | 0.3968 | 0.00598 | -0.2647 | 66.3545
-6.5 | 0.4578 | 0.00594 | -0.2655 | 77.0707
-6 | 0.5197 | 0.00584 | -0.2664 | 88.9897
-5.5 | 0.5806 | 0.0058 | -0.2672 | 100.1034
-5 | 0.6419 | 0.00576 | -0.268 | 111.441
-4.5 | 0.7023 | 0.00576 | -0.2687 | 121.9271
-4 | 0.7632 | 0.00573 | -0.2695 | 133.1937
-3.5 | 0.8232 | 0.00575 | -0.2701 | 143.1652
-3 | 0.8833 | 0.00577 | -0.2707 | 153.0849
-2.5 | 0.9424 | 0.00583 | -0.2712 | 161.6467
-2 | 1.002 | 0.00586 | -0.2717 | 170.9898
-1.5 | 1.0601 | 0.00596 | -0.272 | 177.8691
-1 | 1.1191 | 0.00601 | -0.2725 | 186.2063
0 | 1.2336 | 0.00624 | -0.2728 | 197.6923
0.5 | 1.2891 | 0.00641 | -0.2726 | 201.1076
1 | 1.3452 | 0.00653 | -0.2726 | 206.0031
1.5 | 1.3995 | 0.00671 | -0.2723 | 208.5693
2 | 1.4519 | 0.00694 | -0.2715 | 209.2075
2.5 | 1.5052 | 0.00709 | -0.271 | 212.299
3 | 1.5537 | 0.00738 | -0.2696 | 210.5285
3.5 | 1.5955 | 0.00761 | -0.2668 | 209.6583
4 | 1.6366 | 0.00789 | -0.264 | 207.4271
4.5 | 1.6749 | 0.00832 | -0.2607 | 201.3101
5 | 1.7166 | 0.0087 | -0.2581 | 197.3103
5.5 | 1.7551 | 0.00917 | -0.2551 | 191.3959
6 | 1.7905 | 0.00979 | -0.2516 | 182.8907
6.5 | 1.8262 | 0.01045 | -0.2483 | 174.756
7 | 1.8614 | 0.01115 | -0.245 | 166.9417
7.5 | 1.896 | 0.01196 | -0.2418 | 158.5284
8 | 1.9242 | 0.01304 | -0.2376 | 147.5613
8.5 | 1.9506 | 0.01429 | -0.2334 | 136.501
9 | 1.9793 | 0.01554 | -0.2297 | 127.3681
9.5 | 2.0075 | 0.01688 | -0.2261 | 118.9277
10 | 2.0309 | 0.01856 | -0.222 | 109.4235
10.5 | 2.0536 | 0.02041 | -0.218 | 100.6173
11 | 2.0766 | 0.02236 | -0.2143 | 92.8712
11.5 | 2.0938 | 0.0248 | -0.2102 | 84.4274
12 | 2.1102 | 0.02747 | -0.2063 | 76.8183
12.5 | 2.1264 | 0.03032 | -0.2026 | 70.1319

## 107. Re 10M Mach 0.10 (1)
BIGFOIL.COM POLAR EXPORT
Joukowsky 19.00% thick 9.00% camber
Joukowsky 19.00% thick 9.00% camber |  |  |  | Cl Max: | 2.798 | at alpha= | 17.5 | deg
JavaFoil+Calcfoil stall+Eppler ext transition |  |  |  | L/D Max: | 161.606 | at alpha= | 0 | deg
Re: | 10000000 |  |  | Cd Min: | 0.00602 | at alpha= | -6.5 | deg
Mach: | 0.1 |  |  | Cl=0 at alpha= | -10.6111 | deg
|  |  |  | @ Cl=0.1, Cd= | 0.022615
|  |  |  | @ Cl=0.4, Cd= | 0.0111
|  |  |  | @ Cl=0.6, Cd= | 0.0062454
alpha (deg) | Cl | Cd | Cm | Cl/Cd
-20 | -0.757 | 0.11246 | -0.178 | -6.734
-19.5 | -0.733 | 0.10662 | -0.18 | -6.879
-19 | -0.708 | 0.10089 | -0.181 | -7.013
-18.5 | -0.68 | 0.09531 | -0.183 | -7.13
-18 | -0.65 | 0.08969 | -0.185 | -7.244
-17.5 | -0.617 | 0.0843 | -0.186 | -7.323
-17 | -0.583 | 0.07912 | -0.188 | -7.367
-16.5 | -0.547 | 0.07408 | -0.19 | -7.379
-16 | -0.509 | 0.06927 | -0.192 | -7.342
-15.5 | -0.469 | 0.06438 | -0.194 | -7.283
-15 | -0.427 | 0.0597 | -0.196 | -7.161
-14.5 | -0.384 | 0.05552 | -0.198 | -6.922
-14 | -0.34 | 0.05128 | -0.201 | -6.624
-13.5 | -0.293 | 0.04745 | -0.203 | -6.184
-13 | -0.246 | 0.04353 | -0.205 | -5.648
-12.5 | -0.197 | 0.03975 | -0.208 | -4.951
-12 | -0.146 | 0.03635 | -0.21 | -4.028
-11.5 | -0.095 | 0.03307 | -0.213 | -2.866
-11 | -0.042 | 0.02996 | -0.215 | -1.4
-10.5 | 0.012 | 0.02696 | -0.218 | 0.449
-10 | 0.067 | 0.02412 | -0.221 | 2.794
-9.5 | 0.124 | 0.02152 | -0.224 | 5.755
-9 | 0.182 | 0.01911 | -0.227 | 9.504
-8.5 | 0.241 | 0.01657 | -0.231 | 14.541
-8 | 0.302 | 0.0143 | -0.235 | 21.113
-7.5 | 0.365 | 0.01197 | -0.239 | 30.502
-7 | 0.433 | 0.01028 | -0.246 | 42.108
-6.5 | 0.521 | 0.00602 | -0.261 | 86.561
-6 | 0.585 | 0.00619 | -0.262 | 94.472
-5.5 | 0.65 | 0.00643 | -0.262 | 101.053
-5 | 0.714 | 0.00662 | -0.262 | 107.831
-4.5 | 0.778 | 0.00723 | -0.262 | 107.615
-4 | 0.847 | 0.00745 | -0.262 | 113.634
-3.5 | 0.91 | 0.0077 | -0.263 | 118.135
-3 | 0.974 | 0.00798 | -0.263 | 122.031
-2.5 | 1.037 | 0.00827 | -0.263 | 125.457
-2 | 1.101 | 0.00863 | -0.263 | 127.491
-1.5 | 1.164 | 0.00856 | -0.263 | 136.009
-1 | 1.228 | 0.00805 | -0.263 | 152.46
-0.5 | 1.279 | 0.00836 | -0.263 | 153.009
0 | 1.336 | 0.00827 | -0.263 | 161.606
0.5 | 1.396 | 0.00928 | -0.263 | 150.5
1 | 1.456 | 0.00956 | -0.263 | 152.247
1.5 | 1.516 | 0.0099 | -0.262 | 153.121
2 | 1.575 | 0.01024 | -0.262 | 153.791
2.5 | 1.633 | 0.01062 | -0.262 | 153.766
3 | 1.691 | 0.01101 | -0.262 | 153.577
3.5 | 1.749 | 0.01142 | -0.262 | 153.165
4 | 1.806 | 0.01163 | -0.261 | 155.31
4.5 | 1.862 | 0.01211 | -0.261 | 153.732
5 | 1.918 | 0.01264 | -0.261 | 151.723
5.5 | 1.974 | 0.01321 | -0.26 | 149.402
6 | 2.028 | 0.01378 | -0.26 | 147.139
6.5 | 2.082 | 0.01442 | -0.26 | 144.305
7 | 2.134 | 0.01512 | -0.259 | 141.139
7.5 | 2.186 | 0.01584 | -0.259 | 138.067
8 | 2.237 | 0.01662 | -0.258 | 134.638
8.5 | 2.287 | 0.01745 | -0.258 | 131.06
9 | 2.335 | 0.01835 | -0.257 | 127.245
9.5 | 2.382 | 0.01932 | -0.257 | 123.306
10 | 2.427 | 0.02034 | -0.256 | 119.291
10.5 | 2.47 | 0.02143 | -0.256 | 115.255
11 | 2.511 | 0.0226 | -0.255 | 111.075
11.5 | 2.55 | 0.02379 | -0.255 | 107.154
12 | 2.586 | 0.02509 | -0.254 | 103.081
12.5 | 2.62 | 0.02624 | -0.253 | 99.851
13 | 2.651 | 0.02766 | -0.252 | 95.871
13.5 | 2.68 | 0.02912 | -0.252 | 92.025
14 | 2.706 | 0.03067 | -0.251 | 88.234
14.5 | 2.728 | 0.03226 | -0.25 | 84.58
15 | 2.748 | 0.03394 | -0.249 | 80.984
15.5 | 2.765 | 0.03565 | -0.249 | 77.541
16 | 2.778 | 0.0375 | -0.248 | 74.081
16.5 | 2.788 | 0.03938 | -0.247 | 70.802
17 | 2.794 | 0.04138 | -0.246 | 67.534
17.5 | 2.798 | 0.04344 | -0.245 | 64.405
18 | 2.797 | 0.04563 | -0.244 | 61.293
18.5 | 2.793 | 0.04796 | -0.243 | 58.227
19 | 2.785 | 0.05033 | -0.243 | 55.343
19.5 | 2.775 | 0.05297 | -0.242 | 52.389
20 | 2.76 | 0.05565 | -0.241 | 49.596

## 108. Re 10M Mach 0.10 (2)
BIGFOIL.COM POLAR EXPORT
Joukowsky 19.00% thick 9.00% camber
Joukowsky 19.00% thick 9.00% camber |  |  |  | Cl Max: | 2.1326 | at alpha= | 12.5 | deg
XFOIL ncrit=9 |  |  |  | L/D Max: | 211.552 | at alpha= | 2.5 | deg
Re: | 10000000 |  |  | Cd Min: | 0.10166 | at alpha= | -20 | deg
Mach: | 0.1 |  |  | Cl=0 at alpha= | -10.1746 | deg
|  |  |  | @ Cl=0.1, Cd= | 0.006704
|  |  |  | @ Cl=0.4, Cd= | 0.0060086
|  |  |  | @ Cl=0.6, Cd= | 0.0058163
alpha (deg) | Cl | Cd | Cm | Cl/Cd
-20 | -0.4328 | 0.10166 | -0.1491 | -4.2573
-19.5 | -0.4562 | 0.09088 | -0.1583 | -5.0198
-19 | -0.4669 | 0.08244 | -0.1657 | -5.6635
-18.5 | -0.4262 | 0.06869 | -0.1931 | -6.2047
-18 | -0.4572 | 0.05685 | -0.2068 | -8.0422
-17.5 | -0.5098 | 0.04617 | -0.2157 | -11.0418
-17 | -0.5916 | 0.03485 | -0.2228 | -16.9756
-16.5 | -0.7418 | 0.02153 | -0.2268 | -34.4542
-16 | -0.7185 | 0.01337 | -0.2421 | -53.7397
-15.5 | -0.66 | 0.01212 | -0.245 | -54.4554
-15 | -0.6002 | 0.01128 | -0.247 | -53.2092
-14.5 | -0.5399 | 0.01045 | -0.2489 | -51.6651
-14 | -0.4781 | 0.00979 | -0.2506 | -48.8355
-13.5 | -0.4167 | 0.00934 | -0.2519 | -44.6146
-13 | -0.3543 | 0.00889 | -0.2532 | -39.8538
-12.5 | -0.2917 | 0.00841 | -0.2546 | -34.6849
-12 | -0.2294 | 0.00809 | -0.2557 | -28.356
-11.5 | -0.1663 | 0.00776 | -0.2569 | -21.4304
-11 | -0.1039 | 0.00745 | -0.258 | -13.9463
-10.5 | -0.0408 | 0.00721 | -0.2591 | -5.6588
-10 | 0.0219 | 0.00695 | -0.2602 | 3.1511
-9.5 | 0.0848 | 0.00675 | -0.2613 | 12.563
-9 | 0.1476 | 0.00656 | -0.2623 | 22.5
-8.5 | 0.21 | 0.00641 | -0.2633 | 32.7613
-8 | 0.2729 | 0.00624 | -0.2643 | 43.734
-7.5 | 0.3348 | 0.00616 | -0.2651 | 54.3506
-7 | 0.3978 | 0.00601 | -0.2662 | 66.1897
-6.5 | 0.4592 | 0.00597 | -0.2669 | 76.9179
-6 | 0.5218 | 0.00586 | -0.2679 | 89.0444
-5.5 | 0.583 | 0.00583 | -0.2686 | 100
-5 | 0.6449 | 0.00578 | -0.2694 | 111.5744
-4.5 | 0.7058 | 0.00578 | -0.2701 | 122.1107
-4 | 0.7672 | 0.00575 | -0.2709 | 133.4261
-3.5 | 0.8275 | 0.00578 | -0.2714 | 143.1661
-3 | 0.8882 | 0.00579 | -0.2721 | 153.4024
-2.5 | 0.9476 | 0.00586 | -0.2725 | 161.7065
-2 | 1.0077 | 0.00588 | -0.2731 | 171.3776
-1.5 | 1.066 | 0.00599 | -0.2733 | 177.9633
-1 | 1.1254 | 0.00604 | -0.2738 | 186.3245
-0.5 | 1.1823 | 0.00619 | -0.2737 | 191.0016
0 | 1.2406 | 0.00627 | -0.274 | 197.8628
0.5 | 1.2964 | 0.00644 | -0.2738 | 201.3043
1 | 1.3525 | 0.00657 | -0.2737 | 205.86
1.5 | 1.4071 | 0.00675 | -0.2733 | 208.4593
2 | 1.4593 | 0.00699 | -0.2725 | 208.7697
2.5 | 1.5126 | 0.00715 | -0.2719 | 211.5524
3 | 1.559 | 0.00742 | -0.2699 | 210.1078
3.5 | 1.599 | 0.00768 | -0.2667 | 208.2031
4 | 1.642 | 0.00798 | -0.2641 | 205.7644
4.5 | 1.68 | 0.00843 | -0.2607 | 199.2883
5 | 1.7218 | 0.00883 | -0.2581 | 194.9943
5.5 | 1.7615 | 0.00931 | -0.2552 | 189.2052
6 | 1.7956 | 0.00999 | -0.2514 | 179.7397
6.5 | 1.8322 | 0.01066 | -0.2482 | 171.8762
7 | 1.8681 | 0.01138 | -0.245 | 164.1564
7.5 | 1.8998 | 0.01232 | -0.2412 | 154.2045
8 | 1.9312 | 0.01336 | -0.2375 | 144.5509
8.5 | 1.9575 | 0.01466 | -0.2332 | 133.5266
9 | 1.9841 | 0.01605 | -0.2291 | 123.6199
9.5 | 2.0145 | 0.01736 | -0.2258 | 116.0426
10 | 2.0383 | 0.01909 | -0.2217 | 106.7732
10.5 | 2.059 | 0.02113 | -0.2175 | 97.4444
11 | 2.0787 | 0.02337 | -0.2134 | 88.9474
11.5 | 2.0989 | 0.02572 | -0.2096 | 81.6058
12 | 2.1167 | 0.02838 | -0.2058 | 74.5842
12.5 | 2.1326 | 0.03135 | -0.2022 | 68.0255

## 109. Re 10M Mach 0.25 (1)
BIGFOIL.COM POLAR EXPORT
Joukowsky 19.00% thick 9.00% camber
Joukowsky 19.00% thick 9.00% camber |  |  |  | Cl Max: | 2.748 | at alpha= | 16 | deg
JavaFoil+Calcfoil stall+Eppler ext transition |  |  |  | L/D Max: | 157.112 | at alpha= | -1 | deg
Re: | 10000000 |  |  | Cd Min: | 0.00629 | at alpha= | -6 | deg
Mach: | 0.25 |  |  | Cl=0 at alpha= | -10.6111 | deg
|  |  |  | @ Cl=0.1, Cd= | 0.025426
|  |  |  | @ Cl=0.4, Cd= | 0.0134
|  |  |  | @ Cl=0.6, Cd= | 0.0063344
alpha (deg) | Cl | Cd | Cm | Cl/Cd
-20 | -0.672 | 0.12708 | -0.175 | -5.292
-19.5 | -0.662 | 0.11978 | -0.177 | -5.526
-19 | -0.648 | 0.11232 | -0.179 | -5.771
-18.5 | -0.631 | 0.10609 | -0.181 | -5.945
-18 | -0.61 | 0.09988 | -0.183 | -6.107
-17.5 | -0.586 | 0.0936 | -0.185 | -6.256
-17 | -0.558 | 0.08794 | -0.187 | -6.343
-16.5 | -0.527 | 0.08204 | -0.189 | -6.43
-16 | -0.494 | 0.07661 | -0.191 | -6.453
-15.5 | -0.459 | 0.07119 | -0.194 | -6.444
-15 | -0.421 | 0.06608 | -0.196 | -6.365
-14.5 | -0.38 | 0.06126 | -0.198 | -6.204
-14 | -0.337 | 0.05657 | -0.201 | -5.966
-13.5 | -0.293 | 0.05219 | -0.203 | -5.609
-13 | -0.246 | 0.048 | -0.206 | -5.126
-12.5 | -0.197 | 0.044 | -0.208 | -4.488
-12 | -0.147 | 0.03999 | -0.211 | -3.685
-11.5 | -0.096 | 0.03663 | -0.214 | -2.608
-11 | -0.042 | 0.03325 | -0.217 | -1.274
-10.5 | 0.012 | 0.0301 | -0.22 | 0.406
-10 | 0.068 | 0.02702 | -0.223 | 2.522
-9.5 | 0.125 | 0.02418 | -0.226 | 5.189
-9 | 0.184 | 0.02164 | -0.229 | 8.504
-8.5 | 0.244 | 0.01908 | -0.233 | 12.784
-8 | 0.306 | 0.0167 | -0.237 | 18.302
-7.5 | 0.369 | 0.01444 | -0.241 | 25.537
-7 | 0.434 | 0.01226 | -0.245 | 35.445
-6.5 | 0.505 | 0.01055 | -0.252 | 47.883
-6 | 0.601 | 0.00629 | -0.269 | 95.471
-5.5 | 0.667 | 0.0065 | -0.269 | 102.578
-5 | 0.733 | 0.00722 | -0.269 | 101.584
-4.5 | 0.799 | 0.00746 | -0.269 | 107.145
-4 | 0.87 | 0.00767 | -0.27 | 113.376
-3.5 | 0.935 | 0.00794 | -0.27 | 117.839
-3 | 1.001 | 0.00828 | -0.27 | 120.897
-2.5 | 1.066 | 0.00859 | -0.27 | 124.059
-2 | 1.131 | 0.00817 | -0.27 | 138.483
-1.5 | 1.196 | 0.00809 | -0.27 | 147.915
-1 | 1.261 | 0.00803 | -0.27 | 157.112
-0.5 | 1.314 | 0.00895 | -0.27 | 146.833
0 | 1.37 | 0.00929 | -0.27 | 147.403
0.5 | 1.432 | 0.00961 | -0.27 | 148.912
1 | 1.493 | 0.01 | -0.269 | 149.25
1.5 | 1.554 | 0.01034 | -0.269 | 150.203
2 | 1.614 | 0.01073 | -0.269 | 150.454
2.5 | 1.674 | 0.01114 | -0.269 | 150.195
3 | 1.733 | 0.01158 | -0.269 | 149.684
3.5 | 1.791 | 0.01203 | -0.268 | 148.861
4 | 1.849 | 0.01231 | -0.268 | 150.269
4.5 | 1.907 | 0.01286 | -0.268 | 148.295
5 | 1.963 | 0.01345 | -0.268 | 146.027
5.5 | 2.019 | 0.01409 | -0.267 | 143.354
6 | 2.074 | 0.01475 | -0.267 | 140.631
6.5 | 2.128 | 0.01548 | -0.266 | 137.493
7 | 2.182 | 0.01627 | -0.266 | 134.125
7.5 | 2.234 | 0.01711 | -0.265 | 130.577
8 | 2.284 | 0.01802 | -0.265 | 126.773
8.5 | 2.334 | 0.01896 | -0.264 | 123.071
9 | 2.382 | 0.02003 | -0.264 | 118.882
9.5 | 2.427 | 0.02116 | -0.263 | 114.724
10 | 2.471 | 0.02237 | -0.263 | 110.452
10.5 | 2.513 | 0.02367 | -0.262 | 106.15
11 | 2.551 | 0.02506 | -0.261 | 101.814
11.5 | 2.587 | 0.02648 | -0.261 | 97.713
12 | 2.62 | 0.02803 | -0.26 | 93.48
12.5 | 2.65 | 0.0295 | -0.259 | 89.83
13 | 2.676 | 0.03123 | -0.258 | 85.682
13.5 | 2.698 | 0.03302 | -0.258 | 81.715
14 | 2.717 | 0.03494 | -0.257 | 77.749
14.5 | 2.731 | 0.03688 | -0.256 | 74.05
15 | 2.741 | 0.03899 | -0.255 | 70.317
15.5 | 2.747 | 0.04119 | -0.254 | 66.675
16 | 2.748 | 0.04354 | -0.253 | 63.102
16.5 | 2.743 | 0.04595 | -0.252 | 59.695
17 | 2.733 | 0.04857 | -0.251 | 56.273
17.5 | 2.719 | 0.05133 | -0.25 | 52.972
18 | 2.698 | 0.0543 | -0.249 | 49.69
18.5 | 2.672 | 0.05733 | -0.248 | 46.616
19 | 2.641 | 0.06074 | -0.247 | 43.485
19.5 | 2.605 | 0.06421 | -0.246 | 40.574
20 | 2.562 | 0.06807 | -0.245 | 37.64

## 110. Re 10M Mach 0.25 (2)
BIGFOIL.COM POLAR EXPORT
Joukowsky 19.00% thick 9.00% camber
Joukowsky 19.00% thick 9.00% camber |  |  |  | Cl Max: | 2.2056 | at alpha= | 16.5 | deg
XFOIL ncrit=9 |  |  |  | L/D Max: | 206.81 | at alpha= | 1.5 | deg
Re: | 10000000 |  |  | Cd Min: | 0.1302 | at alpha= | 20 | deg
Mach: | 0.25 |  |  | Cl=0 at alpha= | -10.0301 | deg
|  |  |  | @ Cl=0.1, Cd= | 0.0069953
|  |  |  | @ Cl=0.4, Cd= | 0.0062233
|  |  |  | @ Cl=0.6, Cd= | 0.0059849
alpha (deg) | Cl | Cd | Cm | Cl/Cd
-19.5 | -0.284 | 0.11611 | -0.1505 | -2.446
-19 | -0.2922 | 0.10696 | -0.1579 | -2.7319
-17.5 | -0.2581 | 0.07816 | -0.1962 | -3.3022
-17 | -0.2869 | 0.06741 | -0.2071 | -4.256
-16.5 | -0.3143 | 0.0583 | -0.2155 | -5.3911
-16 | -0.3511 | 0.04935 | -0.2231 | -7.1145
-15.5 | -0.4156 | 0.03933 | -0.2302 | -10.567
-15 | -0.5316 | 0.02882 | -0.2326 | -18.4455
-14.5 | -0.5973 | 0.01636 | -0.248 | -36.5098
-14 | -0.5331 | 0.0122 | -0.2579 | -43.6967
-13.5 | -0.4673 | 0.011 | -0.2605 | -42.4818
-13 | -0.3996 | 0.01007 | -0.2624 | -39.6822
-12.5 | -0.3327 | 0.0095 | -0.2636 | -35.0211
-12 | -0.2649 | 0.00892 | -0.2649 | -29.6973
-11.5 | -0.1973 | 0.00841 | -0.266 | -23.4602
-11 | -0.1303 | 0.00808 | -0.2669 | -16.1262
-10.5 | -0.0624 | 0.00765 | -0.268 | -8.1569
-10 | 0.004 | 0.00739 | -0.2688 | 0.54127
-9.5 | 0.0715 | 0.00709 | -0.2698 | 10.0846
-9 | 0.1377 | 0.00687 | -0.2707 | 20.0437
-8.5 | 0.2045 | 0.00665 | -0.2716 | 30.7519
-8 | 0.2705 | 0.00649 | -0.2724 | 41.6795
-7.5 | 0.3363 | 0.00633 | -0.2733 | 53.128
-7 | 0.402 | 0.00622 | -0.2741 | 64.6302
-6.5 | 0.467 | 0.00611 | -0.2748 | 76.4321
-6 | 0.5324 | 0.00601 | -0.2757 | 88.5857
-5.5 | 0.5963 | 0.00599 | -0.2763 | 99.5492
-5 | 0.6614 | 0.0059 | -0.2771 | 112.1017
-4.5 | 0.7245 | 0.00592 | -0.2777 | 122.3818
-4 | 0.7888 | 0.00588 | -0.2784 | 134.1497
-3.5 | 0.8509 | 0.00594 | -0.2788 | 143.2492
-3 | 0.9145 | 0.00592 | -0.2795 | 154.4764
-2.5 | 0.9758 | 0.006 | -0.2798 | 162.6333
-2 | 1.0383 | 0.00603 | -0.2803 | 172.1891
-1.5 | 1.0984 | 0.00614 | -0.2804 | 178.8925
-1 | 1.1593 | 0.00622 | -0.2806 | 186.3826
-0.5 | 1.2184 | 0.00635 | -0.2805 | 191.874
0 | 1.2771 | 0.00648 | -0.2803 | 197.0833
0.5 | 1.3349 | 0.00662 | -0.28 | 201.6465
1 | 1.3898 | 0.00684 | -0.2791 | 203.1871
1.5 | 1.4456 | 0.00699 | -0.2784 | 206.8097
2 | 1.4896 | 0.00725 | -0.2754 | 205.4621
2.5 | 1.5362 | 0.00746 | -0.2729 | 205.9249
3 | 1.581 | 0.00781 | -0.2701 | 202.4328
3.5 | 1.6242 | 0.00821 | -0.2671 | 197.8319
4 | 1.6694 | 0.00858 | -0.2645 | 194.5688
4.5 | 1.71 | 0.00914 | -0.2612 | 187.0897
5 | 1.7499 | 0.00973 | -0.2579 | 179.8458
5.5 | 1.7912 | 0.01034 | -0.2549 | 173.2302
6 | 1.8277 | 0.01117 | -0.2512 | 163.6258
6.5 | 1.8621 | 0.01212 | -0.2473 | 153.6386
7 | 1.8992 | 0.01304 | -0.2439 | 145.6442
7.5 | 1.9326 | 0.01419 | -0.2401 | 136.1945
8 | 1.9595 | 0.0157 | -0.2355 | 124.8089
8.5 | 1.988 | 0.01727 | -0.2313 | 115.1129
9 | 2.0196 | 0.01878 | -0.2277 | 107.5399
9.5 | 2.0446 | 0.02075 | -0.2235 | 98.5349
10 | 2.0664 | 0.02304 | -0.2191 | 89.6875
10.5 | 2.0861 | 0.02563 | -0.2148 | 81.3929
11 | 2.1046 | 0.02846 | -0.2105 | 73.9494
11.5 | 2.1244 | 0.03134 | -0.2067 | 67.7856
12 | 2.1399 | 0.03474 | -0.2028 | 61.5976
12.5 | 2.1543 | 0.0384 | -0.1991 | 56.1016
13 | 2.1671 | 0.04242 | -0.1957 | 51.0868
13.5 | 2.1803 | 0.04642 | -0.1927 | 46.969
14 | 2.1874 | 0.05128 | -0.1894 | 42.656
14.5 | 2.1934 | 0.05643 | -0.1864 | 38.8694
15 | 2.1974 | 0.06198 | -0.1836 | 35.4534
15.5 | 2.1994 | 0.06794 | -0.1811 | 32.3727
16 | 2.2003 | 0.0742 | -0.179 | 29.6536
16.5 | 2.2056 | 0.08007 | -0.1772 | 27.5459
17 | 2.2049 | 0.08682 | -0.1757 | 25.3962
17.5 | 2.2029 | 0.09386 | -0.1746 | 23.4701
18 | 2.2006 | 0.10097 | -0.1738 | 21.7946
18.5 | 2.1961 | 0.10845 | -0.1733 | 20.2499
19 | 2.1905 | 0.11606 | -0.1732 | 18.8739
19.5 | 2.1897 | 0.123 | -0.1735 | 17.8024
20 | 2.1865 | 0.1302 | -0.174 | 16.7934

## 111. Re 10M Mach 0.50 (1)
BIGFOIL.COM POLAR EXPORT
Joukowsky 19.00% thick 9.00% camber
Joukowsky 19.00% thick 9.00% camber |  |  |  | Cl Max: | 2.575 | at alpha= | 10.5 | deg
JavaFoil+Calcfoil stall+Eppler ext transition |  |  |  | L/D Max: | 138.531 | at alpha= | -1 | deg
Re: | 10000000 |  |  | Cd Min: | 0.00758 | at alpha= | -4 | deg
Mach: | 0.5 |  |  | Cl=0 at alpha= | -10.6154 | deg
|  |  |  | @ Cl=0.1, Cd= | 0.038808
|  |  |  | @ Cl=0.4, Cd= | 0.022923
|  |  |  | @ Cl=0.6, Cd= | 0.017195
alpha (deg) | Cl | Cd | Cm | Cl/Cd
-20 | -0.57 | 0.15681 | -0.181 | -3.636
-19.5 | -0.538 | 0.16124 | -0.177 | -3.339
-19 | -0.508 | 0.14975 | -0.177 | -3.392
-18.5 | -0.479 | 0.13394 | -0.181 | -3.575
-18 | -0.45 | 0.12133 | -0.186 | -3.707
-17.5 | -0.416 | 0.12436 | -0.174 | -3.345
-17 | -0.388 | 0.11143 | -0.182 | -3.478
-16.5 | -0.355 | 0.12009 | -0.173 | -2.957
-16 | -0.326 | 0.10747 | -0.179 | -3.032
-15.5 | -0.298 | 0.09485 | -0.19 | -3.138
-15 | -0.265 | 0.10301 | -0.174 | -2.568
-14.5 | -0.236 | 0.08981 | -0.187 | -2.629
-14 | -0.204 | 0.09456 | -0.177 | -2.16
-13.5 | -0.176 | 0.07884 | -0.195 | -2.235
-13 | -0.145 | 0.08067 | -0.188 | -1.796
-12.5 | -0.114 | 0.07886 | -0.188 | -1.451
-12 | -0.111 | 0.06976 | -0.197 | -1.595
-11.5 | -0.086 | 0.05855 | -0.209 | -1.463
-11 | -0.04 | 0.05185 | -0.216 | -0.78
-10.5 | 0.012 | 0.04589 | -0.222 | 0.264
-10 | 0.069 | 0.04103 | -0.227 | 1.686
-9.5 | 0.129 | 0.03673 | -0.232 | 3.523
-9 | 0.192 | 0.0328 | -0.236 | 5.85
-8.5 | 0.256 | 0.02922 | -0.241 | 8.776
-8 | 0.323 | 0.02606 | -0.246 | 12.382
-7.5 | 0.39 | 0.02328 | -0.25 | 16.776
-7 | 0.46 | 0.02078 | -0.254 | 22.122
-6.5 | 0.53 | 0.01848 | -0.259 | 28.697
-6 | 0.603 | 0.01714 | -0.264 | 35.177
-5.5 | 0.678 | 0.01531 | -0.268 | 44.265
-5 | 0.755 | 0.0136 | -0.274 | 55.546
-4.5 | 0.839 | 0.01151 | -0.28 | 72.854
-4 | 0.973 | 0.00758 | -0.301 | 128.382
-3.5 | 1.046 | 0.00847 | -0.301 | 123.495
-3 | 1.119 | 0.00874 | -0.301 | 128.074
-2.5 | 1.192 | 0.00907 | -0.3 | 131.37
-2 | 1.265 | 0.00942 | -0.3 | 134.224
-1.5 | 1.338 | 0.00978 | -0.3 | 136.779
-1 | 1.41 | 0.01018 | -0.3 | 138.531
-0.5 | 1.461 | 0.01061 | -0.3 | 137.745
0 | 1.515 | 0.01121 | -0.3 | 135.23
0.5 | 1.582 | 0.01164 | -0.3 | 135.952
1 | 1.648 | 0.0122 | -0.299 | 135.138
1.5 | 1.714 | 0.01282 | -0.299 | 133.628
2 | 1.778 | 0.01344 | -0.299 | 132.348
2.5 | 1.842 | 0.01408 | -0.299 | 130.802
3 | 1.905 | 0.01479 | -0.298 | 128.758
3.5 | 1.966 | 0.01541 | -0.298 | 127.64
4 | 2.027 | 0.01627 | -0.297 | 124.561
4.5 | 2.086 | 0.01722 | -0.297 | 121.153
5 | 2.144 | 0.01827 | -0.296 | 117.332
5.5 | 2.2 | 0.0194 | -0.296 | 113.395
6 | 2.255 | 0.02067 | -0.295 | 109.07
6.5 | 2.307 | 0.02206 | -0.294 | 104.586
7 | 2.357 | 0.02362 | -0.294 | 99.79
7.5 | 2.404 | 0.02532 | -0.293 | 94.948
8 | 2.448 | 0.02729 | -0.292 | 89.687
8.5 | 2.487 | 0.02945 | -0.291 | 84.452
9 | 2.521 | 0.03188 | -0.29 | 79.081
9.5 | 2.549 | 0.03468 | -0.289 | 73.489
10 | 2.567 | 0.03775 | -0.288 | 68.008
10.5 | 2.575 | 0.04136 | -0.287 | 62.254
11 | 2.567 | 0.04552 | -0.286 | 56.391
11.5 | 2.538 | 0.05038 | -0.284 | 50.372
12 | 2.477 | 0.05615 | -0.282 | 44.112
12.5 | 2.359 | 0.06323 | -0.28 | 37.309
13 | 2.075 | 0.0744 | -0.278 | 27.893
13.5 | 1.557 | 0.08258 | -0.275 | 18.85
14 | 1.585 | 0.08176 | -0.275 | 19.389
14.5 | 1.593 | 0.10144 | -0.269 | 15.705
15 | 1.59 | 0.12584 | -0.26 | 12.635
15.5 | 1.59 | 0.14939 | -0.251 | 10.646

## 112. Re 10M Mach 0.50 (2)
BIGFOIL.COM POLAR EXPORT
Joukowsky 19.00% thick 9.00% camber
Joukowsky 19.00% thick 9.00% camber |  |  |  | Cl Max: | 2.195 | at alpha= | 12.5 | deg
XFOIL ncrit=9 |  |  |  | L/D Max: | 172.166 | at alpha= | 0 | deg
Re: | 10000000 |  |  | Cd Min: | 0.16202 | at alpha= | 17.5 | deg
Mach: | 0.5 |  |  | Cl=0 at alpha= | -9.3181 | deg
|  |  |  | @ Cl=0.1, Cd= | 0.08973
|  |  |  | @ Cl=0.4, Cd= | 0.0072272
|  |  |  | @ Cl=0.6, Cd= | 0.006772
alpha (deg) | Cl | Cd | Cm | Cl/Cd
-15 | 0.1221 | 0.08973 | -0.2239 | 1.3607
-14.5 | 0.1234 | 0.08307 | -0.2289 | 1.4855
-14 | 0.1252 | 0.07663 | -0.234 | 1.6338
-13.5 | 0.1304 | 0.07083 | -0.2383 | 1.841
-13 | 0.1237 | 0.0643 | -0.2433 | 1.9238
-12.5 | 0.1057 | 0.05722 | -0.2489 | 1.8473
-12 | 0.0907 | 0.05095 | -0.2533 | 1.7802
-11.5 | 0.0585 | 0.04403 | -0.2581 | 1.3286
-11 | 0.0113 | 0.03705 | -0.2619 | 0.30499
-10.5 | -0.0823 | 0.02979 | -0.2624 | -2.7627
-10 | -0.1288 | 0.01203 | -0.3012 | -10.7066
-9.5 | -0.0335 | 0.01006 | -0.3057 | -3.33
-9 | 0.0586 | 0.00909 | -0.3072 | 6.4466
-8.5 | 0.1466 | 0.00841 | -0.3079 | 17.4316
-8 | 0.2341 | 0.00791 | -0.3083 | 29.5954
-7.5 | 0.3178 | 0.00754 | -0.3085 | 42.1485
-7 | 0.4019 | 0.00722 | -0.309 | 55.6648
-6.5 | 0.4818 | 0.00704 | -0.3089 | 68.4375
-6 | 0.5628 | 0.00682 | -0.3093 | 82.522
-5.5 | 0.6403 | 0.00672 | -0.3093 | 95.2827
-5 | 0.7178 | 0.00663 | -0.3095 | 108.2655
-4.5 | 0.7921 | 0.00661 | -0.3093 | 119.8336
-4 | 0.8667 | 0.00657 | -0.3093 | 131.9178
-3.5 | 0.9375 | 0.00661 | -0.3087 | 141.8306
-3 | 1.008 | 0.00664 | -0.3081 | 151.8072
-2.5 | 1.0661 | 0.00674 | -0.3053 | 158.1751
-2 | 1.1275 | 0.00683 | -0.3032 | 165.0805
-1.5 | 1.187 | 0.00708 | -0.3008 | 167.6554
-1 | 1.2497 | 0.00728 | -0.2991 | 171.6621
-0.5 | 1.3052 | 0.00766 | -0.2962 | 170.3916
0 | 1.367 | 0.00794 | -0.2944 | 172.1662
0.5 | 1.4184 | 0.00849 | -0.2909 | 167.0671
1 | 1.4782 | 0.00889 | -0.2889 | 166.2767
1.5 | 1.5286 | 0.00957 | -0.2854 | 159.7283
2 | 1.5813 | 0.01026 | -0.2822 | 154.1228
2.5 | 1.634 | 0.01102 | -0.2792 | 148.2759
3 | 1.6803 | 0.01206 | -0.2752 | 139.3284
3.5 | 1.7301 | 0.01306 | -0.2718 | 132.4732
4 | 1.7737 | 0.01437 | -0.2676 | 123.4308
4.5 | 1.8207 | 0.01566 | -0.264 | 116.2644
5 | 1.8608 | 0.01734 | -0.2595 | 107.3126
5.5 | 1.8985 | 0.01926 | -0.2549 | 98.5722
6 | 1.9434 | 0.02095 | -0.2512 | 92.7637
6.5 | 1.9758 | 0.0234 | -0.2463 | 84.4359
7 | 2.007 | 0.02608 | -0.2414 | 76.9555
7.5 | 2.0417 | 0.02872 | -0.2371 | 71.0898
8 | 2.0677 | 0.03201 | -0.2322 | 64.5954
8.5 | 2.0902 | 0.03572 | -0.2272 | 58.5162
9 | 2.1182 | 0.03922 | -0.2229 | 54.0082
9.5 | 2.1411 | 0.04327 | -0.2184 | 49.4823
10 | 2.1551 | 0.04815 | -0.2138 | 44.758
10.5 | 2.1658 | 0.05353 | -0.2093 | 40.4596
11 | 2.1784 | 0.05897 | -0.2052 | 36.9408
11.5 | 2.1888 | 0.06486 | -0.2015 | 33.7465
12 | 2.1939 | 0.0714 | -0.1979 | 30.7269
12.5 | 2.195 | 0.07858 | -0.1948 | 27.9333
13 | 2.1928 | 0.08629 | -0.192 | 25.412
13.5 | 2.1871 | 0.09462 | -0.1898 | 23.1146
14 | 2.1829 | 0.10299 | -0.1882 | 21.1953
14.5 | 2.1825 | 0.11116 | -0.1871 | 19.6339
15 | 2.1818 | 0.11956 | -0.1867 | 18.2486
16 | 2.186 | 0.13667 | -0.1881 | 15.9947
16.5 | 2.1846 | 0.14506 | -0.1888 | 15.06
17 | 2.1828 | 0.15357 | -0.1901 | 14.2137
17.5 | 2.1817 | 0.16202 | -0.1918 | 13.4656

## 113. Re 12M Mach 0.00 (1)
BIGFOIL.COM POLAR EXPORT
Joukowsky 19.00% thick 9.00% camber
Joukowsky 19.00% thick 9.00% camber |  |  |  | Cl Max: | 2.811 | at alpha= | 18 | deg
JavaFoil+Calcfoil stall+Eppler ext transition |  |  |  | L/D Max: | 164.88 | at alpha= | 0.5 | deg
Re: | 12000000 |  |  | Cd Min: | 0.00581 | at alpha= | -7 | deg
Mach: | 0 |  |  | Cl=0 at alpha= | -10.6111 | deg
|  |  |  | @ Cl=0.1, Cd= | 0.021368
|  |  |  | @ Cl=0.4, Cd= | 0.0090807
|  |  |  | @ Cl=0.6, Cd= | 0.0062031
alpha (deg) | Cl | Cd | Cm | Cl/Cd
-20 | -0.768 | 0.10946 | -0.179 | -7.013
-19.5 | -0.742 | 0.10349 | -0.181 | -7.175
-19 | -0.715 | 0.09759 | -0.182 | -7.33
-18.5 | -0.686 | 0.09221 | -0.184 | -7.44
-18 | -0.655 | 0.08699 | -0.186 | -7.529
-17.5 | -0.622 | 0.08174 | -0.187 | -7.605
-17 | -0.586 | 0.07665 | -0.189 | -7.65
-16.5 | -0.549 | 0.07175 | -0.191 | -7.657
-16 | -0.511 | 0.06705 | -0.193 | -7.617
-15.5 | -0.47 | 0.06224 | -0.195 | -7.559
-15 | -0.429 | 0.05772 | -0.197 | -7.426
-14.5 | -0.385 | 0.05357 | -0.199 | -7.19
-14 | -0.34 | 0.04942 | -0.201 | -6.886
-13.5 | -0.294 | 0.04565 | -0.203 | -6.437
-13 | -0.246 | 0.04185 | -0.206 | -5.88
-12.5 | -0.197 | 0.03833 | -0.208 | -5.135
-12 | -0.146 | 0.03481 | -0.211 | -4.208
-11.5 | -0.095 | 0.03162 | -0.213 | -2.998
-11 | -0.042 | 0.02853 | -0.216 | -1.471
-10.5 | 0.012 | 0.02575 | -0.219 | 0.47
-10 | 0.067 | 0.02292 | -0.222 | 2.939
-9.5 | 0.124 | 0.02024 | -0.225 | 6.122
-9 | 0.182 | 0.01798 | -0.228 | 10.103
-8.5 | 0.241 | 0.01549 | -0.232 | 15.565
-8 | 0.302 | 0.01323 | -0.236 | 22.844
-7.5 | 0.366 | 0.01114 | -0.241 | 32.882
-7 | 0.454 | 0.00581 | -0.26 | 78.233
-6.5 | 0.518 | 0.00596 | -0.26 | 86.928
-6 | 0.582 | 0.00613 | -0.26 | 94.925
-5.5 | 0.646 | 0.00639 | -0.261 | 101.169
-5 | 0.71 | 0.00658 | -0.261 | 107.991
-4.5 | 0.774 | 0.00674 | -0.261 | 114.928
-4 | 0.842 | 0.0074 | -0.261 | 113.81
-3.5 | 0.906 | 0.00762 | -0.261 | 118.81
-3 | 0.969 | 0.00789 | -0.261 | 122.767
-2.5 | 1.032 | 0.00817 | -0.262 | 126.316
-2 | 1.095 | 0.00851 | -0.262 | 128.643
-1.5 | 1.158 | 0.00888 | -0.262 | 130.382
-1 | 1.221 | 0.00836 | -0.262 | 146.057
-0.5 | 1.273 | 0.0083 | -0.262 | 153.349
0 | 1.33 | 0.00814 | -0.262 | 163.394
0.5 | 1.39 | 0.00843 | -0.261 | 164.88
1 | 1.45 | 0.00947 | -0.261 | 153.055
1.5 | 1.509 | 0.00981 | -0.261 | 153.891
2 | 1.568 | 0.01014 | -0.261 | 154.601
2.5 | 1.626 | 0.01051 | -0.261 | 154.755
3 | 1.684 | 0.0109 | -0.261 | 154.504
3.5 | 1.742 | 0.01129 | -0.26 | 154.269
4 | 1.799 | 0.01171 | -0.26 | 153.595
4.5 | 1.855 | 0.01196 | -0.26 | 155.072
5 | 1.911 | 0.01247 | -0.26 | 153.215
5.5 | 1.966 | 0.01303 | -0.259 | 150.911
6 | 2.02 | 0.0136 | -0.259 | 148.523
6.5 | 2.074 | 0.01421 | -0.259 | 145.912
7 | 2.127 | 0.01488 | -0.258 | 142.89
7.5 | 2.178 | 0.01558 | -0.258 | 139.784
8 | 2.229 | 0.01634 | -0.257 | 136.398
8.5 | 2.279 | 0.01714 | -0.257 | 132.992
9 | 2.327 | 0.01799 | -0.256 | 129.402
9.5 | 2.374 | 0.0189 | -0.256 | 125.616
10 | 2.42 | 0.01989 | -0.255 | 121.663
10.5 | 2.463 | 0.02091 | -0.255 | 117.805
11 | 2.504 | 0.02199 | -0.254 | 113.862
11.5 | 2.544 | 0.02309 | -0.254 | 110.167
12 | 2.581 | 0.02428 | -0.253 | 106.284
12.5 | 2.615 | 0.02552 | -0.252 | 102.483
13 | 2.648 | 0.02662 | -0.252 | 99.465
13.5 | 2.677 | 0.02798 | -0.251 | 95.675
14 | 2.704 | 0.0294 | -0.25 | 91.985
14.5 | 2.728 | 0.03089 | -0.249 | 88.33
15 | 2.75 | 0.03242 | -0.249 | 84.815
15.5 | 2.768 | 0.03403 | -0.248 | 81.325
16 | 2.783 | 0.03571 | -0.247 | 77.924
16.5 | 2.795 | 0.03744 | -0.246 | 74.648
17 | 2.803 | 0.03927 | -0.246 | 71.384
17.5 | 2.809 | 0.04117 | -0.245 | 68.231
18 | 2.811 | 0.04317 | -0.244 | 65.117
18.5 | 2.809 | 0.04534 | -0.243 | 61.965
19 | 2.805 | 0.04755 | -0.242 | 58.994
19.5 | 2.798 | 0.04986 | -0.241 | 56.116
20 | 2.787 | 0.05234 | -0.24 | 53.237

## 114. Re 12M Mach 0.00 (2)
BIGFOIL.COM POLAR EXPORT
Joukowsky 19.00% thick 9.00% camber
Joukowsky 19.00% thick 9.00% camber |  |  |  | Cl Max: | 2.2349 | at alpha= | 19 | deg
XFOIL ncrit=9 |  |  |  | L/D Max: | 214.176 | at alpha= | 2 | deg
Re: | 12000000 |  |  | Cd Min: | 0.10305 | at alpha= | 20 | deg
Mach: | 0 |  |  | Cl=0 at alpha= | -10.2114 | deg
|  |  |  | @ Cl=0.1, Cd= | 0.0064678
|  |  |  | @ Cl=0.4, Cd= | 0.0058763
|  |  |  | @ Cl=0.6, Cd= | 0.0056672
alpha (deg) | Cl | Cd | Cm | Cl/Cd
-20 | -0.5256 | 0.08866 | -0.1566 | -5.9283
-19.5 | -0.5471 | 0.07905 | -0.1649 | -6.9209
-19 | -0.5023 | 0.06478 | -0.1947 | -7.7539
-18.5 | -0.5221 | 0.05422 | -0.2076 | -9.6293
-18 | -0.5706 | 0.04423 | -0.2156 | -12.9007
-17.5 | -0.6621 | 0.03259 | -0.2222 | -20.316
-17 | -0.8029 | 0.01915 | -0.2275 | -41.9269
-16.5 | -0.7643 | 0.01291 | -0.2403 | -59.2022
-16 | -0.7072 | 0.01169 | -0.2431 | -60.4962
-15.5 | -0.6486 | 0.01093 | -0.245 | -59.3413
-15 | -0.5892 | 0.01037 | -0.2464 | -56.8177
-14.5 | -0.5287 | 0.00972 | -0.2481 | -54.393
-14 | -0.4682 | 0.00917 | -0.2496 | -51.0578
-13.5 | -0.4069 | 0.00876 | -0.2509 | -46.4498
-13 | -0.3455 | 0.00841 | -0.2521 | -41.082
-12.5 | -0.2839 | 0.00802 | -0.2534 | -35.399
-12 | -0.2217 | 0.00767 | -0.2547 | -28.9048
-11.5 | -0.1603 | 0.00745 | -0.2557 | -21.5168
-11 | -0.0977 | 0.00712 | -0.257 | -13.7219
-10.5 | -0.0359 | 0.00692 | -0.258 | -5.1879
-10 | 0.0263 | 0.00671 | -0.2591 | 3.9195
-9.5 | 0.0886 | 0.00649 | -0.2602 | 13.6518
-9 | 0.1503 | 0.00637 | -0.2612 | 23.595
-8.5 | 0.2129 | 0.00617 | -0.2623 | 34.5057
-8 | 0.2742 | 0.00609 | -0.2631 | 45.0246
-7.5 | 0.3367 | 0.00593 | -0.2642 | 56.7791
-7 | 0.3979 | 0.00588 | -0.265 | 67.6701
-6.5 | 0.46 | 0.00577 | -0.266 | 79.7227
-6 | 0.521 | 0.00573 | -0.2668 | 90.925
-5.5 | 0.5827 | 0.00567 | -0.2677 | 102.769
-5 | 0.6433 | 0.00566 | -0.2684 | 113.6572
-4.5 | 0.7046 | 0.00561 | -0.2692 | 125.5971
-4 | 0.7647 | 0.00564 | -0.2698 | 135.5851
-3.5 | 0.8253 | 0.00564 | -0.2705 | 146.3298
-3 | 0.8848 | 0.00569 | -0.2711 | 155.5009
-2.5 | 0.9451 | 0.0057 | -0.2717 | 165.807
-2 | 1.0035 | 0.00579 | -0.2721 | 173.3161
-1.5 | 1.063 | 0.00583 | -0.2726 | 182.3328
-1 | 1.1203 | 0.00597 | -0.2728 | 187.6549
-0.5 | 1.179 | 0.00602 | -0.2732 | 195.8472
0 | 1.2355 | 0.00617 | -0.2732 | 200.2431
0.5 | 1.2921 | 0.00629 | -0.2733 | 205.4213
1 | 1.3479 | 0.00644 | -0.2732 | 209.3012
1.5 | 1.4015 | 0.00666 | -0.2727 | 210.4354
2 | 1.4564 | 0.0068 | -0.2725 | 214.1765
2.5 | 1.5076 | 0.00704 | -0.2716 | 214.1477
3 | 1.5574 | 0.0073 | -0.2704 | 213.3425
3.5 | 1.6036 | 0.00749 | -0.2685 | 214.0988
4 | 1.6396 | 0.00784 | -0.2646 | 209.1327
4.5 | 1.6805 | 0.0082 | -0.2618 | 204.939
5 | 1.7215 | 0.00856 | -0.2591 | 201.1098
5.5 | 1.7575 | 0.0091 | -0.2556 | 193.1319
6 | 1.7938 | 0.0097 | -0.2522 | 184.9278
6.5 | 1.8311 | 0.01028 | -0.2492 | 178.1226
7 | 1.8648 | 0.01102 | -0.2456 | 169.2196
7.5 | 1.8981 | 0.01187 | -0.2421 | 159.9073
8 | 1.9254 | 0.01298 | -0.2378 | 148.3359
8.5 | 1.9536 | 0.01414 | -0.2339 | 138.1612
9 | 1.9841 | 0.0153 | -0.2304 | 129.6797
9.5 | 2.01 | 0.01673 | -0.2264 | 120.1435
10 | 2.0331 | 0.01841 | -0.2223 | 110.4345
10.5 | 2.0573 | 0.02016 | -0.2185 | 102.0486
11 | 2.0782 | 0.02222 | -0.2145 | 93.5284
11.5 | 2.0961 | 0.02461 | -0.2105 | 85.1727
12 | 2.112 | 0.02729 | -0.2064 | 77.391
12.5 | 2.1285 | 0.03009 | -0.2028 | 70.7378
13 | 2.1482 | 0.03279 | -0.1997 | 65.5139
13.5 | 2.1638 | 0.03578 | -0.1966 | 60.4751
14 | 2.1771 | 0.03927 | -0.1934 | 55.4393
14.5 | 2.1875 | 0.04318 | -0.1903 | 50.66
15 | 2.1981 | 0.0472 | -0.1874 | 46.5699
15.5 | 2.2097 | 0.05125 | -0.1849 | 43.1161
16 | 2.2148 | 0.05613 | -0.1822 | 39.4584
16.5 | 2.2193 | 0.06127 | -0.1799 | 36.2216
17 | 2.225 | 0.06641 | -0.178 | 33.504
17.5 | 2.228 | 0.072 | -0.1762 | 30.9444
18 | 2.2285 | 0.07802 | -0.1746 | 28.5632
18.5 | 2.228 | 0.08424 | -0.1733 | 26.4482
19 | 2.2349 | 0.08956 | -0.1724 | 24.9542
19.5 | 2.2336 | 0.09605 | -0.1717 | 23.2546
20 | 2.2288 | 0.10305 | -0.1712 | 21.6283

## 115. Re 12M Mach 0.10 (1)
BIGFOIL.COM POLAR EXPORT
Joukowsky 19.00% thick 9.00% camber
Joukowsky 19.00% thick 9.00% camber |  |  |  | Cl Max: | 2.801 | at alpha= | 17.5 | deg
JavaFoil+Calcfoil stall+Eppler ext transition |  |  |  | L/D Max: | 162.233 | at alpha= | 0 | deg
Re: | 12000000 |  |  | Cd Min: | 0.00599 | at alpha= | -6.5 | deg
Mach: | 0.1 |  |  | Cl=0 at alpha= | -10.6111 | deg
|  |  |  | @ Cl=0.1, Cd= | 0.021957
|  |  |  | @ Cl=0.4, Cd= | 0.01058
|  |  |  | @ Cl=0.6, Cd= | 0.0062231
alpha (deg) | Cl | Cd | Cm | Cl/Cd
-20 | -0.758 | 0.11148 | -0.179 | -6.797
-19.5 | -0.734 | 0.10531 | -0.181 | -6.971
-19 | -0.708 | 0.09965 | -0.182 | -7.107
-18.5 | -0.68 | 0.09379 | -0.184 | -7.255
-18 | -0.65 | 0.08851 | -0.185 | -7.348
-17.5 | -0.618 | 0.08343 | -0.187 | -7.406
-17 | -0.583 | 0.0782 | -0.189 | -7.46
-16.5 | -0.547 | 0.07321 | -0.191 | -7.474
-16 | -0.509 | 0.06819 | -0.193 | -7.468
-15.5 | -0.469 | 0.06348 | -0.195 | -7.393
-15 | -0.428 | 0.05869 | -0.197 | -7.293
-14.5 | -0.385 | 0.05447 | -0.199 | -7.066
-14 | -0.34 | 0.05045 | -0.201 | -6.742
-13.5 | -0.294 | 0.04649 | -0.204 | -6.322
-13 | -0.246 | 0.04259 | -0.206 | -5.782
-12.5 | -0.197 | 0.03906 | -0.208 | -5.047
-12 | -0.147 | 0.03546 | -0.211 | -4.137
-11.5 | -0.095 | 0.03234 | -0.213 | -2.937
-11 | -0.042 | 0.02921 | -0.216 | -1.439
-10.5 | 0.012 | 0.02622 | -0.219 | 0.462
-10 | 0.067 | 0.02352 | -0.222 | 2.87
-9.5 | 0.124 | 0.02082 | -0.225 | 5.964
-9 | 0.182 | 0.01843 | -0.228 | 9.88
-8.5 | 0.242 | 0.01596 | -0.232 | 15.134
-8 | 0.303 | 0.01365 | -0.236 | 22.185
-7.5 | 0.367 | 0.01149 | -0.241 | 31.917
-7 | 0.437 | 0.00956 | -0.249 | 45.666
-6.5 | 0.521 | 0.00599 | -0.261 | 86.923
-6 | 0.585 | 0.00617 | -0.262 | 94.895
-5.5 | 0.65 | 0.0064 | -0.262 | 101.502
-5 | 0.714 | 0.00659 | -0.262 | 108.321
-4.5 | 0.778 | 0.00676 | -0.262 | 115.205
-4 | 0.847 | 0.00742 | -0.262 | 114.042
-3.5 | 0.91 | 0.00767 | -0.263 | 118.627
-3 | 0.974 | 0.00795 | -0.263 | 122.512
-2.5 | 1.037 | 0.00824 | -0.263 | 125.963
-2 | 1.101 | 0.00859 | -0.263 | 128.161
-1.5 | 1.164 | 0.00902 | -0.263 | 129.122
-1 | 1.228 | 0.00839 | -0.263 | 146.396
-0.5 | 1.279 | 0.00832 | -0.263 | 153.722
0 | 1.336 | 0.00824 | -0.263 | 162.233
0.5 | 1.397 | 0.00925 | -0.263 | 150.931
1 | 1.456 | 0.00954 | -0.263 | 152.663
1.5 | 1.516 | 0.00988 | -0.262 | 153.44
2 | 1.575 | 0.01023 | -0.262 | 154.028
2.5 | 1.634 | 0.0106 | -0.262 | 154.179
3 | 1.692 | 0.011 | -0.262 | 153.873
3.5 | 1.75 | 0.01141 | -0.262 | 153.328
4 | 1.807 | 0.01182 | -0.261 | 152.795
4.5 | 1.863 | 0.01208 | -0.261 | 154.206
5 | 1.919 | 0.01261 | -0.261 | 152.222
5.5 | 1.974 | 0.01317 | -0.261 | 149.895
6 | 2.029 | 0.01376 | -0.26 | 147.472
6.5 | 2.082 | 0.0144 | -0.26 | 144.648
7 | 2.135 | 0.01507 | -0.259 | 141.714
7.5 | 2.187 | 0.01578 | -0.259 | 138.603
8 | 2.238 | 0.01656 | -0.259 | 135.139
8.5 | 2.288 | 0.01739 | -0.258 | 131.562
9 | 2.336 | 0.01828 | -0.258 | 127.805
9.5 | 2.383 | 0.01923 | -0.257 | 123.935
10 | 2.428 | 0.0202 | -0.257 | 120.19
10.5 | 2.471 | 0.02128 | -0.256 | 116.105
11 | 2.512 | 0.0224 | -0.255 | 112.17
11.5 | 2.551 | 0.02353 | -0.255 | 108.416
12 | 2.588 | 0.02475 | -0.254 | 104.566
12.5 | 2.622 | 0.02604 | -0.253 | 100.675
13 | 2.654 | 0.0272 | -0.253 | 97.56
13.5 | 2.682 | 0.0286 | -0.252 | 93.796
14 | 2.708 | 0.03009 | -0.251 | 90.013
14.5 | 2.731 | 0.03161 | -0.251 | 86.386
15 | 2.751 | 0.03316 | -0.25 | 82.955
15.5 | 2.767 | 0.03487 | -0.249 | 79.368
16 | 2.781 | 0.0366 | -0.248 | 75.987
16.5 | 2.791 | 0.03838 | -0.247 | 72.713
17 | 2.797 | 0.04033 | -0.247 | 69.36
17.5 | 2.801 | 0.04237 | -0.246 | 66.103
18 | 2.8 | 0.04445 | -0.245 | 63.003
18.5 | 2.796 | 0.04666 | -0.244 | 59.927
19 | 2.789 | 0.04904 | -0.243 | 56.871
19.5 | 2.778 | 0.05144 | -0.242 | 54.007
20 | 2.763 | 0.05409 | -0.241 | 51.089

## 116. Re 12M Mach 0.10 (2)
BIGFOIL.COM POLAR EXPORT
Joukowsky 19.00% thick 9.00% camber
Joukowsky 19.00% thick 9.00% camber |  |  |  | Cl Max: | 2.2303 | at alpha= | 17.5 | deg
XFOIL ncrit=9 |  |  |  | L/D Max: | 214.05 | at alpha= | 2 | deg
Re: | 12000000 |  |  | Cd Min: | 0.10742 | at alpha= | 20 | deg
Mach: | 0.1 |  |  | Cl=0 at alpha= | -10.1865 | deg
|  |  |  | @ Cl=0.1, Cd= | 0.0065219
|  |  |  | @ Cl=0.4, Cd= | 0.0059077
|  |  |  | @ Cl=0.6, Cd= | 0.0056876
alpha (deg) | Cl | Cd | Cm | Cl/Cd
-20 | -0.4641 | 0.09743 | -0.1521 | -4.7634
-19.5 | -0.5023 | 0.08551 | -0.1617 | -5.8742
-19 | -0.5153 | 0.07614 | -0.1711 | -6.7678
-18.5 | -0.4631 | 0.06209 | -0.2021 | -7.4585
-18 | -0.4965 | 0.05231 | -0.2114 | -9.4915
-17.5 | -0.5541 | 0.04191 | -0.2193 | -13.2212
-17 | -0.674 | 0.0293 | -0.2248 | -23.0034
-16.5 | -0.7715 | 0.0171 | -0.2335 | -45.117
-16 | -0.7191 | 0.01242 | -0.2442 | -57.8986
-15.5 | -0.6603 | 0.01137 | -0.2466 | -58.0739
-15 | -0.6002 | 0.01068 | -0.2482 | -56.1985
-14.5 | -0.5388 | 0.01005 | -0.2498 | -53.6119
-14 | -0.4776 | 0.00943 | -0.2514 | -50.6469
-13.5 | -0.4153 | 0.00893 | -0.2528 | -46.5062
-13 | -0.3531 | 0.00857 | -0.2539 | -41.2019
-12.5 | -0.2907 | 0.00818 | -0.2551 | -35.5379
-12 | -0.2276 | 0.00778 | -0.2564 | -29.2545
-11.5 | -0.1654 | 0.00754 | -0.2574 | -21.9363
-11 | -0.1021 | 0.00722 | -0.2586 | -14.1413
-10.5 | -0.0395 | 0.00698 | -0.2597 | -5.659
-10 | 0.0235 | 0.00678 | -0.2607 | 3.4661
-9.5 | 0.0865 | 0.00655 | -0.2618 | 13.2061
-9 | 0.1489 | 0.00642 | -0.2627 | 23.1931
-8.5 | 0.212 | 0.00622 | -0.2638 | 34.0836
-8 | 0.274 | 0.00613 | -0.2646 | 44.6982
-7.5 | 0.3372 | 0.00596 | -0.2657 | 56.5772
-7 | 0.3988 | 0.00591 | -0.2664 | 67.4788
-6.5 | 0.4616 | 0.00579 | -0.2675 | 79.7237
-6 | 0.5231 | 0.00576 | -0.2682 | 90.816
-5.5 | 0.5853 | 0.00569 | -0.2691 | 102.8647
-5 | 0.6464 | 0.00568 | -0.2698 | 113.8028
-4.5 | 0.7082 | 0.00563 | -0.2706 | 125.7904
-4 | 0.7686 | 0.00567 | -0.2712 | 135.5556
-3.5 | 0.8299 | 0.00566 | -0.2719 | 146.6254
-3 | 0.8897 | 0.00571 | -0.2724 | 155.8144
-2.5 | 0.9504 | 0.00572 | -0.2731 | 166.1538
-2 | 1.0092 | 0.00582 | -0.2734 | 173.4021
-1.5 | 1.0691 | 0.00585 | -0.2739 | 182.7521
-1 | 1.1267 | 0.00599 | -0.2741 | 188.0968
-0.5 | 1.1858 | 0.00605 | -0.2745 | 196
0 | 1.2427 | 0.00619 | -0.2745 | 200.7593
0.5 | 1.2994 | 0.00633 | -0.2745 | 205.2765
1 | 1.3555 | 0.00648 | -0.2743 | 209.1821
1.5 | 1.4092 | 0.0067 | -0.2738 | 210.3284
2 | 1.4641 | 0.00684 | -0.2735 | 214.0497
2.5 | 1.5153 | 0.00709 | -0.2724 | 213.7236
3 | 1.5645 | 0.00735 | -0.271 | 212.8571
3.5 | 1.6069 | 0.00754 | -0.2682 | 213.1167
4 | 1.6447 | 0.00793 | -0.2647 | 207.4023
4.5 | 1.6853 | 0.0083 | -0.2617 | 203.0482
5 | 1.7281 | 0.00867 | -0.2593 | 199.3195
5.5 | 1.7636 | 0.00924 | -0.2556 | 190.8658
6 | 1.7983 | 0.0099 | -0.2519 | 181.6465
6.5 | 1.8384 | 0.01045 | -0.2493 | 175.9234
7 | 1.8713 | 0.01125 | -0.2455 | 166.3378
7.5 | 1.9019 | 0.01222 | -0.2415 | 155.6383
8 | 1.9327 | 0.01328 | -0.2377 | 145.5346
8.5 | 1.9606 | 0.0145 | -0.2337 | 135.2138
9 | 1.9879 | 0.01584 | -0.2297 | 125.4987
9.5 | 2.0178 | 0.01717 | -0.2263 | 117.5189
10 | 2.0403 | 0.01895 | -0.222 | 107.6675
10.5 | 2.0612 | 0.02096 | -0.2178 | 98.3397
11 | 2.0807 | 0.0232 | -0.2136 | 89.6853
11.5 | 2.1026 | 0.02543 | -0.21 | 82.6819
12 | 2.1187 | 0.02818 | -0.206 | 75.1845
12.5 | 2.1346 | 0.03113 | -0.2023 | 68.5705
13 | 2.1499 | 0.03431 | -0.1989 | 62.661
13.5 | 2.1665 | 0.03733 | -0.1959 | 58.0364
14 | 2.1832 | 0.04061 | -0.193 | 53.7602
14.5 | 2.1928 | 0.0447 | -0.1898 | 49.0559
15 | 2.2011 | 0.04908 | -0.1868 | 44.8472
15.5 | 2.207 | 0.05388 | -0.184 | 40.9614
16 | 2.2109 | 0.05906 | -0.1815 | 37.4348
16.5 | 2.2159 | 0.0643 | -0.1793 | 34.4619
17 | 2.2274 | 0.06883 | -0.1775 | 32.3609
17.5 | 2.2303 | 0.07455 | -0.1758 | 29.9168
18 | 2.2296 | 0.08083 | -0.1743 | 27.5838
18.5 | 2.2268 | 0.08751 | -0.1731 | 25.4462
19 | 2.2272 | 0.09385 | -0.1723 | 23.7315
19.5 | 2.2255 | 0.10049 | -0.1717 | 22.1465
20 | 2.2219 | 0.10742 | -0.1714 | 20.6842

## 117. Re 12M Mach 0.25 (1)
BIGFOIL.COM POLAR EXPORT
Joukowsky 19.00% thick 9.00% camber
Joukowsky 19.00% thick 9.00% camber |  |  |  | Cl Max: | 2.751 | at alpha= | 16 | deg
JavaFoil+Calcfoil stall+Eppler ext transition |  |  |  | L/D Max: | 160.005 | at alpha= | -0.5 | deg
Re: | 12000000 |  |  | Cd Min: | 0.00626 | at alpha= | -6 | deg
Mach: | 0.25 |  |  | Cl=0 at alpha= | -10.6111 | deg
|  |  |  | @ Cl=0.1, Cd= | 0.024804
|  |  |  | @ Cl=0.4, Cd= | 0.012906
|  |  |  | @ Cl=0.6, Cd= | 0.0063003
alpha (deg) | Cl | Cd | Cm | Cl/Cd
-20 | -0.673 | 0.1259 | -0.176 | -5.345
-19.5 | -0.662 | 0.11858 | -0.178 | -5.586
-19 | -0.648 | 0.1116 | -0.18 | -5.811
-18.5 | -0.631 | 0.10492 | -0.182 | -6.016
-18 | -0.611 | 0.09849 | -0.184 | -6.2
-17.5 | -0.586 | 0.09254 | -0.186 | -6.334
-17 | -0.558 | 0.08659 | -0.188 | -6.45
-16.5 | -0.528 | 0.08123 | -0.19 | -6.499
-16 | -0.495 | 0.07557 | -0.192 | -6.548
-15.5 | -0.459 | 0.07042 | -0.194 | -6.52
-15 | -0.421 | 0.06529 | -0.197 | -6.448
-14.5 | -0.381 | 0.06033 | -0.199 | -6.307
-14 | -0.338 | 0.05563 | -0.202 | -6.074
-13.5 | -0.293 | 0.05128 | -0.204 | -5.716
-13 | -0.246 | 0.04727 | -0.207 | -5.212
-12.5 | -0.198 | 0.04328 | -0.209 | -4.568
-12 | -0.147 | 0.03941 | -0.212 | -3.742
-11.5 | -0.096 | 0.0358 | -0.215 | -2.674
-11 | -0.042 | 0.03258 | -0.218 | -1.302
-10.5 | 0.012 | 0.02937 | -0.221 | 0.417
-10 | 0.068 | 0.02636 | -0.224 | 2.591
-9.5 | 0.126 | 0.02354 | -0.227 | 5.343
-9 | 0.184 | 0.021 | -0.23 | 8.782
-8.5 | 0.245 | 0.01852 | -0.234 | 13.201
-8 | 0.306 | 0.01615 | -0.238 | 18.969
-7.5 | 0.37 | 0.01387 | -0.242 | 26.681
-7 | 0.436 | 0.01175 | -0.247 | 37.124
-6.5 | 0.508 | 0.01001 | -0.254 | 50.785
-6 | 0.601 | 0.00626 | -0.269 | 95.903
-5.5 | 0.667 | 0.00647 | -0.269 | 103.044
-5 | 0.733 | 0.00721 | -0.269 | 101.718
-4.5 | 0.799 | 0.00742 | -0.269 | 107.726
-4 | 0.87 | 0.00764 | -0.27 | 113.847
-3.5 | 0.935 | 0.0079 | -0.27 | 118.417
-3 | 1.001 | 0.00824 | -0.27 | 121.514
-2.5 | 1.066 | 0.00855 | -0.27 | 124.655
-2 | 1.131 | 0.00895 | -0.27 | 126.417
-1.5 | 1.196 | 0.00806 | -0.27 | 148.421
-1 | 1.261 | 0.00839 | -0.27 | 150.284
-0.5 | 1.314 | 0.00821 | -0.27 | 160.005
0 | 1.37 | 0.00927 | -0.27 | 147.786
0.5 | 1.432 | 0.00959 | -0.27 | 149.255
1 | 1.493 | 0.00998 | -0.27 | 149.627
1.5 | 1.554 | 0.01032 | -0.269 | 150.567
2 | 1.614 | 0.01071 | -0.269 | 150.765
2.5 | 1.674 | 0.01111 | -0.269 | 150.659
3 | 1.733 | 0.01156 | -0.269 | 149.928
3.5 | 1.792 | 0.01202 | -0.269 | 149.032
4 | 1.85 | 0.01229 | -0.268 | 150.497
4.5 | 1.908 | 0.01282 | -0.268 | 148.761
5 | 1.964 | 0.01341 | -0.268 | 146.516
5.5 | 2.02 | 0.01405 | -0.267 | 143.831
6 | 2.075 | 0.01471 | -0.267 | 141.042
6.5 | 2.129 | 0.01544 | -0.266 | 137.911
7 | 2.183 | 0.01621 | -0.266 | 134.648
7.5 | 2.235 | 0.01704 | -0.266 | 131.153
8 | 2.286 | 0.01794 | -0.265 | 127.43
8.5 | 2.335 | 0.0189 | -0.265 | 123.514
9 | 2.383 | 0.01992 | -0.264 | 119.607
9.5 | 2.429 | 0.02102 | -0.263 | 115.556
10 | 2.473 | 0.0222 | -0.263 | 111.377
10.5 | 2.514 | 0.02346 | -0.262 | 107.186
11 | 2.553 | 0.02481 | -0.262 | 102.92
11.5 | 2.589 | 0.02618 | -0.261 | 98.878
12 | 2.622 | 0.02763 | -0.26 | 94.903
12.5 | 2.652 | 0.02919 | -0.259 | 90.84
13 | 2.678 | 0.03065 | -0.259 | 87.391
13.5 | 2.701 | 0.03239 | -0.258 | 83.379
14 | 2.719 | 0.03419 | -0.257 | 79.541
14.5 | 2.734 | 0.0361 | -0.256 | 75.728
15 | 2.744 | 0.0381 | -0.255 | 72.025
15.5 | 2.75 | 0.04023 | -0.254 | 68.353
16 | 2.751 | 0.04246 | -0.254 | 64.781
16.5 | 2.746 | 0.04483 | -0.253 | 61.258
17 | 2.736 | 0.04734 | -0.252 | 57.803
17.5 | 2.722 | 0.04996 | -0.251 | 54.486
18 | 2.702 | 0.05287 | -0.25 | 51.099
18.5 | 2.676 | 0.05581 | -0.249 | 47.938
19 | 2.645 | 0.05903 | -0.247 | 44.805
19.5 | 2.609 | 0.06257 | -0.246 | 41.692
20 | 2.565 | 0.06615 | -0.245 | 38.782

## 118. Re 12M Mach 0.25 (2)
BIGFOIL.COM POLAR EXPORT
Joukowsky 19.00% thick 9.00% camber
Joukowsky 19.00% thick 9.00% camber |  |  |  | Cl Max: | 2.2165 | at alpha= | 16.5 | deg
XFOIL ncrit=9 |  |  |  | L/D Max: | 211.338 | at alpha= | 2 | deg
Re: | 12000000 |  |  | Cd Min: | 0.12783 | at alpha= | 20 | deg
Mach: | 0.25 |  |  | Cl=0 at alpha= | -10.0487 | deg
|  |  |  | @ Cl=0.1, Cd= | 0.0068111
|  |  |  | @ Cl=0.4, Cd= | 0.006067
|  |  |  | @ Cl=0.6, Cd= | 0.00581
alpha (deg) | Cl | Cd | Cm | Cl/Cd
-20 | -0.3142 | 0.12027 | -0.146 | -2.6125
-19.5 | -0.2993 | 0.1141 | -0.1517 | -2.6231
-19 | -0.3049 | 0.10582 | -0.1581 | -2.8813
-18.5 | -0.3267 | 0.09532 | -0.1668 | -3.4274
-18 | -0.2888 | 0.08259 | -0.1905 | -3.4968
-17.5 | -0.2972 | 0.07297 | -0.2017 | -4.0729
-16.5 | -0.3459 | 0.05479 | -0.2194 | -6.3132
-16 | -0.4036 | 0.04451 | -0.2277 | -9.0676
-15.5 | -0.4781 | 0.03458 | -0.2339 | -13.8259
-15 | -0.6258 | 0.02184 | -0.2392 | -28.6538
-14.5 | -0.5982 | 0.01259 | -0.2575 | -47.5139
-14 | -0.5329 | 0.01132 | -0.2601 | -47.076
-13.5 | -0.4656 | 0.01049 | -0.2618 | -44.3851
-13 | -0.3986 | 0.00967 | -0.2634 | -41.2203
-12.5 | -0.3308 | 0.00905 | -0.2647 | -36.5525
-12 | -0.2633 | 0.00862 | -0.2656 | -30.5452
-11.5 | -0.1957 | 0.00813 | -0.2667 | -24.0713
-11 | -0.1279 | 0.00774 | -0.2677 | -16.5245
-10.5 | -0.0612 | 0.00747 | -0.2685 | -8.1928
-10 | 0.0066 | 0.00711 | -0.2696 | 0.92827
-9.5 | 0.0729 | 0.00692 | -0.2703 | 10.5347
-9 | 0.1401 | 0.00665 | -0.2713 | 21.0677
-8.5 | 0.2062 | 0.0065 | -0.2721 | 31.7231
-8 | 0.2725 | 0.0063 | -0.273 | 43.254
-7.5 | 0.3384 | 0.00618 | -0.2738 | 54.7573
-7 | 0.4038 | 0.00606 | -0.2746 | 66.6337
-6.5 | 0.4696 | 0.00595 | -0.2754 | 78.9244
-6 | 0.5339 | 0.00591 | -0.2761 | 90.3384
-5.5 | 0.5993 | 0.00581 | -0.277 | 103.1497
-5 | 0.6629 | 0.00581 | -0.2775 | 114.0964
-4.5 | 0.7275 | 0.00576 | -0.2783 | 126.3021
-4 | 0.7903 | 0.0058 | -0.2788 | 136.2586
-3.5 | 0.8544 | 0.00576 | -0.2795 | 148.3333
-3 | 0.9163 | 0.00583 | -0.2799 | 157.1698
-2.5 | 0.9793 | 0.00585 | -0.2805 | 167.4017
-2 | 1.0402 | 0.00595 | -0.2807 | 174.8235
-1.5 | 1.102 | 0.00601 | -0.2811 | 183.3611
-1 | 1.1621 | 0.00612 | -0.2812 | 189.8856
-0.5 | 1.2218 | 0.00623 | -0.2812 | 196.1156
0 | 1.281 | 0.00636 | -0.2811 | 201.4151
0.5 | 1.3377 | 0.00655 | -0.2806 | 204.229
1 | 1.3955 | 0.00668 | -0.2803 | 208.9072
1.5 | 1.4485 | 0.00693 | -0.279 | 209.0188
2 | 1.5005 | 0.0071 | -0.2776 | 211.338
2.5 | 1.5421 | 0.00735 | -0.274 | 209.8095
3 | 1.5861 | 0.0077 | -0.2711 | 205.987
3.5 | 1.632 | 0.00801 | -0.2686 | 203.7453
4 | 1.6726 | 0.0085 | -0.2652 | 196.7765
4.5 | 1.7161 | 0.00896 | -0.2624 | 191.529
5 | 1.757 | 0.0095 | -0.2592 | 184.9474
5.5 | 1.7946 | 0.01023 | -0.2555 | 175.4252
6 | 1.8323 | 0.01099 | -0.252 | 166.7243
6.5 | 1.8689 | 0.01184 | -0.2484 | 157.8463
7 | 1.9053 | 0.01279 | -0.2448 | 148.9679
7.5 | 1.9343 | 0.01409 | -0.2404 | 137.2818
8 | 1.9631 | 0.0155 | -0.236 | 126.6516
8.5 | 1.9957 | 0.01686 | -0.2324 | 118.3689
9 | 2.0245 | 0.01848 | -0.2284 | 109.5509
9.5 | 2.0477 | 0.02054 | -0.2239 | 99.6933
10 | 2.0684 | 0.02288 | -0.2194 | 90.4021
10.5 | 2.0878 | 0.02548 | -0.2149 | 81.9388
11 | 2.1099 | 0.02804 | -0.2111 | 75.2461
11.5 | 2.1298 | 0.03091 | -0.2072 | 68.9033
12 | 2.146 | 0.03422 | -0.2033 | 62.7119
12.5 | 2.1608 | 0.03782 | -0.1996 | 57.1338
13 | 2.1734 | 0.0418 | -0.1961 | 51.9952
13.5 | 2.1835 | 0.04621 | -0.1927 | 47.2517
14 | 2.1938 | 0.05066 | -0.1898 | 43.3044
14.5 | 2.2011 | 0.05565 | -0.1868 | 39.5526
15 | 2.2076 | 0.06088 | -0.1841 | 36.2615
15.5 | 2.2116 | 0.06658 | -0.1816 | 33.2172
16 | 2.215 | 0.07252 | -0.1795 | 30.5433
16.5 | 2.2165 | 0.07886 | -0.1776 | 28.1068
17 | 2.2158 | 0.08556 | -0.176 | 25.8976
17.5 | 2.2137 | 0.09259 | -0.1748 | 23.9086
18 | 2.2102 | 0.09986 | -0.1739 | 22.133
18.5 | 2.2075 | 0.10708 | -0.1734 | 20.6154
19 | 2.2051 | 0.11426 | -0.1732 | 19.299
19.5 | 2.2047 | 0.12111 | -0.1733 | 18.2041
20 | 2.2047 | 0.12783 | -0.1736 | 17.2471

## 119. Re 12M Mach 0.50 (1)
BIGFOIL.COM POLAR EXPORT
Joukowsky 19.00% thick 9.00% camber
Joukowsky 19.00% thick 9.00% camber |  |  |  | Cl Max: | 2.577 | at alpha= | 10.5 | deg
JavaFoil+Calcfoil stall+Eppler ext transition |  |  |  | L/D Max: | 138.92 | at alpha= | -1 | deg
Re: | 12000000 |  |  | Cd Min: | 0.00754 | at alpha= | -4 | deg
Mach: | 0.5 |  |  | Cl=0 at alpha= | -10.6154 | deg
|  |  |  | @ Cl=0.1, Cd= | 0.038107
|  |  |  | @ Cl=0.4, Cd= | 0.022517
|  |  |  | @ Cl=0.6, Cd= | 0.016792
alpha (deg) | Cl | Cd | Cm | Cl/Cd
-20 | -0.57 | 0.16739 | -0.18 | -3.405
-19.5 | -0.538 | 0.17461 | -0.176 | -3.081
-19 | -0.508 | 0.16263 | -0.176 | -3.121
-18.5 | -0.478 | 0.14557 | -0.178 | -3.283
-18 | -0.448 | 0.13311 | -0.181 | -3.367
-17.5 | -0.416 | 0.13761 | -0.175 | -3.025
-17 | -0.387 | 0.12073 | -0.181 | -3.207
-16.5 | -0.356 | 0.11949 | -0.175 | -2.976
-16 | -0.327 | 0.10427 | -0.183 | -3.133
-15.5 | -0.299 | 0.09165 | -0.194 | -3.259
-15 | -0.265 | 0.10037 | -0.178 | -2.641
-14.5 | -0.237 | 0.08714 | -0.191 | -2.718
-14 | -0.205 | 0.09201 | -0.18 | -2.225
-13.5 | -0.177 | 0.07701 | -0.198 | -2.293
-13 | -0.145 | 0.07904 | -0.191 | -1.836
-12.5 | -0.115 | 0.07724 | -0.19 | -1.483
-12 | -0.111 | 0.06895 | -0.198 | -1.615
-11.5 | -0.086 | 0.05774 | -0.21 | -1.485
-11 | -0.04 | 0.05123 | -0.216 | -0.79
-10.5 | 0.012 | 0.04525 | -0.222 | 0.268
-10 | 0.069 | 0.04017 | -0.228 | 1.725
-9.5 | 0.13 | 0.03611 | -0.233 | 3.589
-9 | 0.192 | 0.03229 | -0.237 | 5.952
-8.5 | 0.257 | 0.0286 | -0.242 | 8.98
-8 | 0.323 | 0.02558 | -0.247 | 12.635
-7.5 | 0.391 | 0.02285 | -0.251 | 17.117
-7 | 0.461 | 0.02026 | -0.256 | 22.738
-6.5 | 0.532 | 0.01802 | -0.26 | 29.49
-6 | 0.604 | 0.01672 | -0.265 | 36.13
-5.5 | 0.68 | 0.01483 | -0.27 | 45.825
-5 | 0.758 | 0.01324 | -0.275 | 57.257
-4.5 | 0.844 | 0.01143 | -0.283 | 73.808
-4 | 0.973 | 0.00754 | -0.301 | 128.93
-3.5 | 1.046 | 0.00781 | -0.301 | 133.843
-3 | 1.119 | 0.00871 | -0.301 | 128.431
-2.5 | 1.192 | 0.00905 | -0.301 | 131.728
-2 | 1.265 | 0.00939 | -0.3 | 134.668
-1.5 | 1.338 | 0.00976 | -0.3 | 137.105
-1 | 1.41 | 0.01015 | -0.3 | 138.92
-0.5 | 1.461 | 0.01059 | -0.3 | 138.046
0 | 1.516 | 0.01118 | -0.3 | 135.628
0.5 | 1.583 | 0.0116 | -0.3 | 136.398
1 | 1.649 | 0.01217 | -0.3 | 135.513
1.5 | 1.714 | 0.01279 | -0.299 | 134.019
2 | 1.779 | 0.01341 | -0.299 | 132.621
2.5 | 1.843 | 0.01404 | -0.299 | 131.241
3 | 1.905 | 0.01477 | -0.298 | 129.038
3.5 | 1.967 | 0.01536 | -0.298 | 128.106
4 | 2.028 | 0.01622 | -0.297 | 125.041
4.5 | 2.087 | 0.01718 | -0.297 | 121.514
5 | 2.145 | 0.0182 | -0.296 | 117.883
5.5 | 2.201 | 0.01935 | -0.296 | 113.779
6 | 2.256 | 0.02057 | -0.295 | 109.648
6.5 | 2.308 | 0.02197 | -0.295 | 105.079
7 | 2.358 | 0.02351 | -0.294 | 100.287
7.5 | 2.405 | 0.0252 | -0.293 | 95.435
8 | 2.449 | 0.02712 | -0.292 | 90.313
8.5 | 2.488 | 0.02927 | -0.291 | 85.013
9 | 2.523 | 0.03164 | -0.291 | 79.73
9.5 | 2.55 | 0.03432 | -0.29 | 74.298
10 | 2.569 | 0.03732 | -0.288 | 68.841
10.5 | 2.577 | 0.0408 | -0.287 | 63.152
11 | 2.569 | 0.04483 | -0.286 | 57.304
11.5 | 2.54 | 0.0494 | -0.284 | 51.426
12 | 2.48 | 0.05497 | -0.283 | 45.107
12.5 | 2.362 | 0.06204 | -0.281 | 38.07
13 | 2.078 | 0.07228 | -0.278 | 28.753
13.5 | 1.559 | 0.07976 | -0.276 | 19.549
14 | 1.578 | 0.08961 | -0.273 | 17.609
14.5 | 1.58 | 0.11175 | -0.265 | 14.136
15 | 1.573 | 0.13867 | -0.255 | 11.342
15.5 | 1.576 | 0.16244 | -0.246 | 9.703

## 120. Re 12M Mach 0.50 (2)
BIGFOIL.COM POLAR EXPORT
Joukowsky 19.00% thick 9.00% camber
Joukowsky 19.00% thick 9.00% camber |  |  |  | Cl Max: | 2.2102 | at alpha= | 13 | deg
XFOIL ncrit=9 |  |  |  | L/D Max: | 178.915 | at alpha= | -0.5 | deg
Re: | 12000000 |  |  | Cd Min: | 0.20203 | at alpha= | 20 | deg
Mach: | 0.5 |  |  | Cl=0 at alpha= | -9.3535 | deg
|  |  |  | @ Cl=0.1, Cd= | 0.09425
|  |  |  | @ Cl=0.4, Cd= | 0.0070365
|  |  |  | @ Cl=0.6, Cd= | 0.0065885
alpha (deg) | Cl | Cd | Cm | Cl/Cd
-15.5 | 0.1001 | 0.09425 | -0.221 | 1.0621
-15 | 0.1109 | 0.08827 | -0.2256 | 1.2564
-14.5 | 0.1152 | 0.08181 | -0.2307 | 1.4081
-14 | 0.107 | 0.07457 | -0.2364 | 1.4349
-13.5 | 0.1069 | 0.06836 | -0.2413 | 1.5638
-13 | 0.103 | 0.06214 | -0.2462 | 1.6575
-12.5 | 0.0841 | 0.05521 | -0.2516 | 1.5233
-12 | 0.0529 | 0.04794 | -0.2572 | 1.1035
-11.5 | 0.0088 | 0.04057 | -0.2623 | 0.21691
-11 | -0.063 | 0.03318 | -0.2651 | -1.8987
-10.5 | -0.1747 | 0.02273 | -0.2756 | -7.6859
-10 | -0.122 | 0.01084 | -0.3055 | -11.2546
-9.5 | -0.0262 | 0.00938 | -0.3083 | -2.7932
-9 | 0.0632 | 0.00866 | -0.3088 | 7.2979
-8.5 | 0.1529 | 0.00802 | -0.3094 | 19.0648
-8 | 0.2382 | 0.00764 | -0.3094 | 31.178
-7.5 | 0.3237 | 0.00725 | -0.3099 | 44.6483
-7 | 0.4059 | 0.00702 | -0.3099 | 57.8205
-6.5 | 0.4877 | 0.00679 | -0.3102 | 71.8262
-6 | 0.5675 | 0.00663 | -0.3103 | 85.5958
-5.5 | 0.6458 | 0.00653 | -0.3104 | 98.8974
-5 | 0.723 | 0.00646 | -0.3105 | 111.9195
-4.5 | 0.7986 | 0.00641 | -0.3105 | 124.5866
-4 | 0.8727 | 0.0064 | -0.3104 | 136.3594
-3.5 | 0.9448 | 0.00644 | -0.3101 | 146.7081
-3 | 1.015 | 0.00649 | -0.3094 | 156.3945
-2.5 | 1.0795 | 0.00656 | -0.3078 | 164.5579
-2 | 1.1372 | 0.00666 | -0.305 | 170.7508
-1.5 | 1.1988 | 0.00683 | -0.303 | 175.5198
-1 | 1.2571 | 0.00711 | -0.3005 | 176.8073
-0.5 | 1.3186 | 0.00737 | -0.2986 | 178.9145
0 | 1.3734 | 0.00778 | -0.2956 | 176.5296
0.5 | 1.4322 | 0.00813 | -0.2933 | 176.1624
1 | 1.4848 | 0.0087 | -0.29 | 170.6667
1.5 | 1.541 | 0.0092 | -0.2874 | 167.5
2 | 1.5905 | 0.00997 | -0.2837 | 159.5286
2.5 | 1.6444 | 0.01067 | -0.2808 | 154.1143
3 | 1.692 | 0.01163 | -0.2769 | 145.4858
3.5 | 1.739 | 0.0127 | -0.2731 | 136.9291
4 | 1.7888 | 0.01376 | -0.2697 | 130
4.5 | 1.8276 | 0.01534 | -0.2649 | 119.1395
5 | 1.8737 | 0.01675 | -0.2611 | 111.8627
5.5 | 1.9165 | 0.01839 | -0.257 | 104.2142
6 | 1.9494 | 0.02063 | -0.2519 | 94.4935
6.5 | 1.9895 | 0.02267 | -0.2478 | 87.7592
7 | 2.0224 | 0.02521 | -0.243 | 80.2221
7.5 | 2.0497 | 0.02823 | -0.2379 | 72.6072
8 | 2.0864 | 0.03084 | -0.2338 | 67.6524
8.5 | 2.1119 | 0.03429 | -0.2289 | 61.5894
9 | 2.1312 | 0.03834 | -0.2239 | 55.5869
9.5 | 2.1494 | 0.04269 | -0.219 | 50.349
10 | 2.1701 | 0.04706 | -0.2147 | 46.1135
10.5 | 2.1848 | 0.05209 | -0.2103 | 41.9428
11 | 2.1934 | 0.0578 | -0.2059 | 37.9481
11.5 | 2.1982 | 0.06408 | -0.2019 | 34.304
12 | 2.2025 | 0.07066 | -0.1982 | 31.1704
12.5 | 2.2071 | 0.07748 | -0.1951 | 28.4861
13 | 2.2102 | 0.08465 | -0.1923 | 26.1099
13.5 | 2.2085 | 0.09251 | -0.1899 | 23.8731
14 | 2.2051 | 0.1007 | -0.1881 | 21.8977
14.5 | 2.203 | 0.109 | -0.1868 | 20.211
15 | 2.1988 | 0.11763 | -0.1862 | 18.6925
15.5 | 2.196 | 0.12631 | -0.1862 | 17.3858
16 | 2.1995 | 0.13538 | -0.1878 | 16.2469
16.5 | 2.1964 | 0.14395 | -0.1885 | 15.2581
17.5 | 2.1944 | 0.16079 | -0.1913 | 13.6476
18.5 | 2.1933 | 0.17757 | -0.1956 | 12.3517
19 | 2.1947 | 0.18576 | -0.1982 | 11.8147
19.5 | 2.1981 | 0.19376 | -0.201 | 11.3444
20 | 2.1996 | 0.20203 | -0.2043 | 10.8875

## 121. Re 14M Mach 0.00 (1)
BIGFOIL.COM POLAR EXPORT
Joukowsky 19.00% thick 9.00% camber
Joukowsky 19.00% thick 9.00% camber |  |  |  | Cl Max: | 2.814 | at alpha= | 18 | deg
JavaFoil+Calcfoil stall+Eppler ext transition |  |  |  | L/D Max: | 165.323 | at alpha= | 0.5 | deg
Re: | 14000000 |  |  | Cd Min: | 0.00578 | at alpha= | -7 | deg
Mach: | 0 |  |  | Cl=0 at alpha= | -10.6111 | deg
|  |  |  | @ Cl=0.1, Cd= | 0.020804
|  |  |  | @ Cl=0.4, Cd= | 0.008907
|  |  |  | @ Cl=0.6, Cd= | 0.0062047
alpha (deg) | Cl | Cd | Cm | Cl/Cd
-20 | -0.768 | 0.10851 | -0.18 | -7.079
-19.5 | -0.743 | 0.1025 | -0.181 | -7.249
-19 | -0.716 | 0.09663 | -0.183 | -7.408
-18.5 | -0.687 | 0.09126 | -0.185 | -7.524
-18 | -0.656 | 0.08582 | -0.186 | -7.64
-17.5 | -0.622 | 0.08088 | -0.188 | -7.692
-17 | -0.587 | 0.07577 | -0.19 | -7.746
-16.5 | -0.55 | 0.0709 | -0.191 | -7.755
-16 | -0.511 | 0.06621 | -0.193 | -7.721
-15.5 | -0.471 | 0.06155 | -0.195 | -7.65
-15 | -0.429 | 0.05707 | -0.197 | -7.518
-14.5 | -0.386 | 0.05258 | -0.2 | -7.336
-14 | -0.341 | 0.04865 | -0.202 | -7.002
-13.5 | -0.294 | 0.0449 | -0.204 | -6.552
-13 | -0.246 | 0.04109 | -0.206 | -5.996
-12.5 | -0.197 | 0.03772 | -0.209 | -5.225
-12 | -0.147 | 0.03427 | -0.211 | -4.279
-11.5 | -0.095 | 0.03095 | -0.214 | -3.068
-11 | -0.042 | 0.02797 | -0.216 | -1.502
-10.5 | 0.012 | 0.0252 | -0.219 | 0.481
-10 | 0.067 | 0.02235 | -0.222 | 3.019
-9.5 | 0.124 | 0.01968 | -0.226 | 6.308
-9 | 0.182 | 0.01744 | -0.229 | 10.438
-8.5 | 0.242 | 0.01503 | -0.232 | 16.07
-8 | 0.303 | 0.01241 | -0.237 | 24.425
-7.5 | 0.368 | 0.01076 | -0.242 | 34.194
-7 | 0.454 | 0.00578 | -0.26 | 78.567
-6.5 | 0.518 | 0.00596 | -0.26 | 86.949
-6 | 0.582 | 0.00614 | -0.26 | 94.913
-5.5 | 0.646 | 0.00637 | -0.261 | 101.551
-5 | 0.71 | 0.00656 | -0.261 | 108.369
-4.5 | 0.774 | 0.00672 | -0.261 | 115.272
-4 | 0.842 | 0.00738 | -0.261 | 114.121
-3.5 | 0.906 | 0.00763 | -0.261 | 118.755
-3 | 0.969 | 0.00787 | -0.261 | 123.139
-2.5 | 1.032 | 0.00814 | -0.262 | 126.736
-2 | 1.095 | 0.00851 | -0.262 | 128.648
-1.5 | 1.158 | 0.00885 | -0.262 | 130.94
-1 | 1.221 | 0.00871 | -0.262 | 140.183
-0.5 | 1.273 | 0.00828 | -0.262 | 153.828
0 | 1.33 | 0.00853 | -0.262 | 155.945
0.5 | 1.39 | 0.00841 | -0.261 | 165.323
1 | 1.45 | 0.00946 | -0.261 | 153.337
1.5 | 1.509 | 0.00979 | -0.261 | 154.115
2 | 1.568 | 0.01014 | -0.261 | 154.733
2.5 | 1.627 | 0.0105 | -0.261 | 154.97
3 | 1.685 | 0.01089 | -0.261 | 154.677
3.5 | 1.742 | 0.01128 | -0.261 | 154.442
4 | 1.799 | 0.01171 | -0.26 | 153.625
4.5 | 1.856 | 0.01194 | -0.26 | 155.413
5 | 1.911 | 0.01245 | -0.26 | 153.577
5.5 | 1.966 | 0.013 | -0.259 | 151.311
6 | 2.021 | 0.01357 | -0.259 | 148.907
6.5 | 2.075 | 0.01417 | -0.259 | 146.355
7 | 2.127 | 0.01484 | -0.258 | 143.396
7.5 | 2.179 | 0.01553 | -0.258 | 140.329
8 | 2.23 | 0.01625 | -0.258 | 137.213
8.5 | 2.28 | 0.01705 | -0.257 | 133.688
9 | 2.328 | 0.0179 | -0.257 | 130.101
9.5 | 2.375 | 0.0188 | -0.256 | 126.334
10 | 2.421 | 0.01975 | -0.256 | 122.545
10.5 | 2.464 | 0.02072 | -0.255 | 118.916
11 | 2.506 | 0.02177 | -0.254 | 115.092
11.5 | 2.545 | 0.02284 | -0.254 | 111.448
12 | 2.582 | 0.02399 | -0.253 | 107.631
12.5 | 2.617 | 0.02518 | -0.252 | 103.959
13 | 2.65 | 0.02642 | -0.252 | 100.294
13.5 | 2.679 | 0.02751 | -0.251 | 97.39
14 | 2.706 | 0.02889 | -0.25 | 93.676
14.5 | 2.731 | 0.0303 | -0.25 | 90.131
15 | 2.752 | 0.0318 | -0.249 | 86.529
15.5 | 2.77 | 0.03333 | -0.248 | 83.12
16 | 2.785 | 0.03492 | -0.247 | 79.754
16.5 | 2.797 | 0.03662 | -0.247 | 76.392
17 | 2.806 | 0.03843 | -0.246 | 73.004
17.5 | 2.812 | 0.04029 | -0.245 | 69.788
18 | 2.814 | 0.04225 | -0.244 | 66.599
18.5 | 2.812 | 0.04431 | -0.243 | 63.473
19 | 2.808 | 0.04645 | -0.242 | 60.453
19.5 | 2.801 | 0.04873 | -0.241 | 57.476
20 | 2.789 | 0.05112 | -0.24 | 54.561

## 122. Re 14M Mach 0.00 (2)
BIGFOIL.COM POLAR EXPORT
Joukowsky 19.00% thick 9.00% camber
Joukowsky 19.00% thick 9.00% camber |  |  |  | Cl Max: | 2.2448 | at alpha= | 18.5 | deg
XFOIL ncrit=9 |  |  |  | L/D Max: | 217.177 | at alpha= | 3 | deg
Re: | 14000000 |  |  | Cd Min: | 0.10159 | at alpha= | 20 | deg
Mach: | 0 |  |  | Cl=0 at alpha= | -10.2211 | deg
|  |  |  | @ Cl=0.1, Cd= | 0.0063414
|  |  |  | @ Cl=0.4, Cd= | 0.0057496
|  |  |  | @ Cl=0.6, Cd= | 0.005584
alpha (deg) | Cl | Cd | Cm | Cl/Cd
-20 | -0.5428 | 0.08682 | -0.1575 | -6.252
-19.5 | -0.5869 | 0.07384 | -0.1696 | -7.9483
-19 | -0.5334 | 0.05858 | -0.2039 | -9.1055
-18.5 | -0.5741 | 0.04858 | -0.2129 | -11.8176
-18 | -0.6493 | 0.03727 | -0.2206 | -17.4215
-17.5 | -0.8091 | 0.02402 | -0.2224 | -33.6844
-17 | -0.8213 | 0.01514 | -0.2346 | -54.247
-16.5 | -0.7648 | 0.01232 | -0.2416 | -62.0779
-16 | -0.7074 | 0.01125 | -0.244 | -62.88
-15.5 | -0.6488 | 0.0105 | -0.2458 | -61.7905
-15 | -0.5886 | 0.00992 | -0.2474 | -59.3347
-14.5 | -0.5285 | 0.00947 | -0.2486 | -55.8078
-14 | -0.4674 | 0.00892 | -0.2502 | -52.3991
-13.5 | -0.4061 | 0.00848 | -0.2515 | -47.8892
-13 | -0.3448 | 0.00816 | -0.2526 | -42.2549
-12.5 | -0.2827 | 0.00782 | -0.2539 | -36.1509
-12 | -0.2211 | 0.00749 | -0.2551 | -29.5194
-11.5 | -0.1588 | 0.00722 | -0.2562 | -21.9945
-11 | -0.097 | 0.00699 | -0.2573 | -13.877
-10.5 | -0.0347 | 0.00674 | -0.2585 | -5.1484
-10 | 0.0275 | 0.00656 | -0.2595 | 4.1921
-9.5 | 0.0895 | 0.00637 | -0.2605 | 14.0502
-9 | 0.1519 | 0.0062 | -0.2616 | 24.5
-8.5 | 0.2135 | 0.00609 | -0.2625 | 35.0575
-8 | 0.276 | 0.00594 | -0.2636 | 46.4646
-7.5 | 0.3374 | 0.00585 | -0.2644 | 57.6752
-7 | 0.3996 | 0.00575 | -0.2654 | 69.4957
-6.5 | 0.4609 | 0.00569 | -0.2662 | 81.0018
-6 | 0.5227 | 0.00562 | -0.2671 | 93.0071
-5.5 | 0.5836 | 0.0056 | -0.2679 | 104.2143
-5 | 0.6451 | 0.00554 | -0.2688 | 116.444
-4.5 | 0.7055 | 0.00555 | -0.2694 | 127.1171
-4 | 0.7664 | 0.00554 | -0.2702 | 138.3394
-3.5 | 0.8264 | 0.00557 | -0.2708 | 148.3662
-3 | 0.8869 | 0.00558 | -0.2715 | 158.9427
-2.5 | 0.9458 | 0.00566 | -0.2719 | 167.1025
-2 | 1.0058 | 0.00568 | -0.2725 | 177.0775
-1.5 | 1.0637 | 0.0058 | -0.2728 | 183.3966
-1 | 1.123 | 0.00584 | -0.2733 | 192.2945
-0.5 | 1.18 | 0.00598 | -0.2734 | 197.3244
0 | 1.2376 | 0.00609 | -0.2736 | 203.2184
0.5 | 1.2941 | 0.00623 | -0.2737 | 207.7207
1 | 1.3489 | 0.00642 | -0.2734 | 210.109
1.5 | 1.4049 | 0.00654 | -0.2734 | 214.8165
2 | 1.4576 | 0.00677 | -0.2727 | 215.3028
2.5 | 1.5097 | 0.00699 | -0.272 | 215.98
3 | 1.5615 | 0.00719 | -0.2712 | 217.1766
3.5 | 1.6062 | 0.00748 | -0.269 | 214.7326
4 | 1.6436 | 0.00777 | -0.2654 | 211.5315
4.5 | 1.6858 | 0.00808 | -0.2628 | 208.6386
5 | 1.7224 | 0.00855 | -0.2593 | 201.4503
5.5 | 1.7585 | 0.00908 | -0.2558 | 193.6674
6 | 1.7992 | 0.00954 | -0.2532 | 188.5954
6.5 | 1.8335 | 0.01019 | -0.2496 | 179.9313
7 | 1.8651 | 0.01101 | -0.2457 | 169.4005
7.5 | 1.8979 | 0.01187 | -0.2421 | 159.8905
8 | 1.9266 | 0.01291 | -0.2381 | 149.2332
8.5 | 1.9572 | 0.01397 | -0.2344 | 140.1002
9 | 1.9875 | 0.01512 | -0.2309 | 131.4484
9.5 | 2.0111 | 0.01665 | -0.2266 | 120.7868
10 | 2.0341 | 0.01833 | -0.2224 | 110.9711
10.5 | 2.0584 | 0.02008 | -0.2187 | 102.51
11 | 2.0783 | 0.02219 | -0.2145 | 93.6593
11.5 | 2.0973 | 0.0245 | -0.2106 | 85.6041
12.5 | 2.1314 | 0.02982 | -0.203 | 71.4755
13 | 2.1517 | 0.03245 | -0.2 | 66.3082
13.5 | 2.1671 | 0.03564 | -0.1968 | 60.8053
14 | 2.1818 | 0.03885 | -0.1938 | 56.1596
14.5 | 2.1926 | 0.04269 | -0.1907 | 51.361
15 | 2.2059 | 0.0464 | -0.1879 | 47.5409
15.5 | 2.2138 | 0.05082 | -0.1851 | 43.5616
16 | 2.2202 | 0.05556 | -0.1826 | 39.9604
16.5 | 2.2277 | 0.06035 | -0.1804 | 36.913
17 | 2.2329 | 0.06551 | -0.1783 | 34.0849
17.5 | 2.2354 | 0.07111 | -0.1765 | 31.4358
18 | 2.2397 | 0.07659 | -0.1749 | 29.2427
18.5 | 2.2448 | 0.08206 | -0.1737 | 27.3556
19 | 2.2447 | 0.08832 | -0.1726 | 25.4155
19.5 | 2.2409 | 0.09513 | -0.1718 | 23.5562
20 | 2.2398 | 0.10159 | -0.1713 | 22.0474

## 123. Re 14M Mach 0.10 (1)
BIGFOIL.COM POLAR EXPORT
Joukowsky 19.00% thick 9.00% camber
Joukowsky 19.00% thick 9.00% camber |  |  |  | Cl Max: | 2.804 | at alpha= | 17.5 | deg
JavaFoil+Calcfoil stall+Eppler ext transition |  |  |  | L/D Max: | 164.789 | at alpha= | 0.5 | deg
Re: | 14000000 |  |  | Cd Min: | 0.00582 | at alpha= | -7 | deg
Mach: | 0.1 |  |  | Cl=0 at alpha= | -10.6111 | deg
|  |  |  | @ Cl=0.1, Cd= | 0.021419
|  |  |  | @ Cl=0.4, Cd= | 0.0091824
|  |  |  | @ Cl=0.6, Cd= | 0.0062077
alpha (deg) | Cl | Cd | Cm | Cl/Cd
-20 | -0.758 | 0.11087 | -0.179 | -6.837
-19.5 | -0.735 | 0.10435 | -0.181 | -7.041
-19 | -0.709 | 0.0987 | -0.183 | -7.181
-18.5 | -0.681 | 0.09287 | -0.184 | -7.332
-18 | -0.651 | 0.08758 | -0.186 | -7.432
-17.5 | -0.619 | 0.0823 | -0.188 | -7.515
-17 | -0.584 | 0.07735 | -0.19 | -7.549
-16.5 | -0.548 | 0.07235 | -0.191 | -7.569
-16 | -0.51 | 0.06756 | -0.193 | -7.542
-15.5 | -0.47 | 0.0629 | -0.195 | -7.467
-15 | -0.428 | 0.05808 | -0.198 | -7.376
-14.5 | -0.385 | 0.05369 | -0.2 | -7.177
-14 | -0.341 | 0.04968 | -0.202 | -6.855
-13.5 | -0.294 | 0.04574 | -0.204 | -6.434
-13 | -0.247 | 0.04199 | -0.206 | -5.871
-12.5 | -0.197 | 0.03847 | -0.209 | -5.13
-12 | -0.147 | 0.03492 | -0.211 | -4.206
-11.5 | -0.095 | 0.03166 | -0.214 | -3.005
-11 | -0.042 | 0.02853 | -0.217 | -1.476
-10.5 | 0.012 | 0.02569 | -0.22 | 0.473
-10 | 0.068 | 0.02295 | -0.223 | 2.947
-9.5 | 0.124 | 0.02027 | -0.226 | 6.138
-9 | 0.182 | 0.01791 | -0.229 | 10.187
-8.5 | 0.242 | 0.01549 | -0.233 | 15.63
-8 | 0.304 | 0.0132 | -0.237 | 23.01
-7.5 | 0.368 | 0.01107 | -0.242 | 33.262
-7 | 0.457 | 0.00582 | -0.261 | 78.503
-6.5 | 0.521 | 0.00597 | -0.261 | 87.209
-6 | 0.585 | 0.00615 | -0.262 | 95.222
-5.5 | 0.65 | 0.0064 | -0.262 | 101.536
-5 | 0.714 | 0.00659 | -0.262 | 108.291
-4.5 | 0.778 | 0.00676 | -0.262 | 115.181
-4 | 0.847 | 0.0074 | -0.262 | 114.326
-3.5 | 0.91 | 0.00765 | -0.263 | 118.944
-3 | 0.974 | 0.00793 | -0.263 | 122.879
-2.5 | 1.037 | 0.00821 | -0.263 | 126.377
-2 | 1.101 | 0.00856 | -0.263 | 128.648
-1.5 | 1.164 | 0.00898 | -0.263 | 129.709
-1 | 1.228 | 0.00836 | -0.263 | 146.915
-0.5 | 1.279 | 0.0083 | -0.263 | 154.102
0 | 1.337 | 0.00822 | -0.263 | 162.651
0.5 | 1.397 | 0.00848 | -0.263 | 164.789
1 | 1.457 | 0.00953 | -0.263 | 152.928
1.5 | 1.516 | 0.00987 | -0.263 | 153.65
2 | 1.575 | 0.01022 | -0.262 | 154.209
2.5 | 1.634 | 0.01058 | -0.262 | 154.4
3 | 1.692 | 0.01099 | -0.262 | 154.034
3.5 | 1.75 | 0.0114 | -0.262 | 153.519
4 | 1.807 | 0.01182 | -0.262 | 152.933
4.5 | 1.864 | 0.01207 | -0.261 | 154.393
5 | 1.92 | 0.01259 | -0.261 | 152.431
5.5 | 1.975 | 0.01314 | -0.261 | 150.278
6 | 2.029 | 0.01373 | -0.26 | 147.831
6.5 | 2.083 | 0.01435 | -0.26 | 145.146
7 | 2.136 | 0.01502 | -0.26 | 142.195
7.5 | 2.188 | 0.01573 | -0.259 | 139.124
8 | 2.239 | 0.0165 | -0.259 | 135.728
8.5 | 2.289 | 0.01731 | -0.258 | 132.243
9 | 2.337 | 0.01818 | -0.258 | 128.561
9.5 | 2.384 | 0.0191 | -0.257 | 124.824
10 | 2.429 | 0.02007 | -0.257 | 121.049
10.5 | 2.473 | 0.0211 | -0.256 | 117.187
11 | 2.514 | 0.02217 | -0.256 | 113.414
11.5 | 2.553 | 0.02328 | -0.255 | 109.665
12 | 2.589 | 0.02443 | -0.254 | 105.991
12.5 | 2.624 | 0.02566 | -0.254 | 102.236
13 | 2.655 | 0.02694 | -0.253 | 98.574
13.5 | 2.684 | 0.02812 | -0.252 | 95.451
14 | 2.71 | 0.0295 | -0.251 | 91.867
14.5 | 2.733 | 0.03098 | -0.251 | 88.231
15 | 2.753 | 0.03254 | -0.25 | 84.611
15.5 | 2.77 | 0.03414 | -0.249 | 81.124
16 | 2.784 | 0.03584 | -0.248 | 77.655
16.5 | 2.794 | 0.03759 | -0.248 | 74.308
17 | 2.8 | 0.03947 | -0.247 | 70.932
17.5 | 2.804 | 0.04141 | -0.246 | 67.7
18 | 2.803 | 0.04345 | -0.245 | 64.51
18.5 | 2.799 | 0.0456 | -0.244 | 61.379
19 | 2.791 | 0.04785 | -0.243 | 58.336
19.5 | 2.781 | 0.05033 | -0.242 | 55.254
20 | 2.766 | 0.05281 | -0.241 | 52.381

## 124. Re 14M Mach 0.10 (2)
BIGFOIL.COM POLAR EXPORT
Joukowsky 19.00% thick 9.00% camber
Joukowsky 19.00% thick 9.00% camber |  |  |  | Cl Max: | 2.1731 | at alpha= | 13.5 | deg
XFOIL ncrit=9 |  |  |  | L/D Max: | 216.74 | at alpha= | 3 | deg
Re: | 14000000 |  |  | Cd Min: | 0.0957 | at alpha= | -20 | deg
Mach: | 0.1 |  |  | Cl=0 at alpha= | -10.1963 | deg
|  |  |  | @ Cl=0.1, Cd= | 0.0063841
|  |  |  | @ Cl=0.4, Cd= | 0.0057713
|  |  |  | @ Cl=0.6, Cd= | 0.0056067
alpha (deg) | Cl | Cd | Cm | Cl/Cd
-20 | -0.4801 | 0.0957 | -0.1528 | -5.0167
-19.5 | -0.5358 | 0.08111 | -0.1655 | -6.6058
-19 | -0.5604 | 0.07109 | -0.1749 | -7.883
-18.5 | -0.5064 | 0.05667 | -0.2079 | -8.9359
-18 | -0.5503 | 0.04679 | -0.2164 | -11.7611
-17.5 | -0.6303 | 0.03558 | -0.2236 | -17.715
-17 | -0.798 | 0.02138 | -0.2274 | -37.3246
-16.5 | -0.777 | 0.01347 | -0.2417 | -57.6837
-16 | -0.7195 | 0.01192 | -0.2453 | -60.3607
-15.5 | -0.6606 | 0.01093 | -0.2475 | -60.4392
-15 | -0.5996 | 0.01021 | -0.2492 | -58.7267
-14.5 | -0.5387 | 0.00972 | -0.2505 | -55.4218
-14 | -0.4767 | 0.00917 | -0.2519 | -51.9847
-13.5 | -0.4145 | 0.00866 | -0.2533 | -47.8637
-13 | -0.3523 | 0.00829 | -0.2545 | -42.497
-12.5 | -0.2895 | 0.00796 | -0.2556 | -36.3693
-12 | -0.227 | 0.00761 | -0.2568 | -29.8292
-11.5 | -0.1638 | 0.0073 | -0.258 | -22.4384
-11 | -0.1013 | 0.00708 | -0.2589 | -14.3079
-10.5 | -0.0382 | 0.00681 | -0.2601 | -5.6094
-10 | 0.0247 | 0.00661 | -0.2611 | 3.7368
-9.5 | 0.0874 | 0.00642 | -0.2621 | 13.6137
-9 | 0.1505 | 0.00624 | -0.2632 | 24.1186
-8.5 | 0.2127 | 0.00613 | -0.264 | 34.6982
-8 | 0.2759 | 0.00597 | -0.2651 | 46.2144
-7.5 | 0.3378 | 0.00589 | -0.2659 | 57.3514
-7 | 0.4007 | 0.00577 | -0.2669 | 69.4454
-6.5 | 0.4624 | 0.00571 | -0.2677 | 80.9807
-6 | 0.5248 | 0.00565 | -0.2686 | 92.885
-5.5 | 0.5862 | 0.00562 | -0.2693 | 104.306
-5 | 0.6483 | 0.00556 | -0.2702 | 116.6007
-4.5 | 0.7091 | 0.00558 | -0.2708 | 127.0789
-4 | 0.7706 | 0.00556 | -0.2716 | 138.5971
-3.5 | 0.8309 | 0.00559 | -0.2722 | 148.6404
-3 | 0.8919 | 0.00559 | -0.2729 | 159.5528
-2.5 | 0.9512 | 0.00568 | -0.2733 | 167.4648
-2 | 1.0116 | 0.00571 | -0.2739 | 177.1629
-1.5 | 1.0699 | 0.00582 | -0.2741 | 183.8316
-1 | 1.1295 | 0.00587 | -0.2746 | 192.4191
-0.5 | 1.1869 | 0.00601 | -0.2747 | 197.4875
0 | 1.2447 | 0.00612 | -0.2749 | 203.3824
0.5 | 1.3016 | 0.00626 | -0.2749 | 207.9233
1 | 1.3566 | 0.00645 | -0.2746 | 210.3256
1.5 | 1.4128 | 0.00657 | -0.2745 | 215.0381
2 | 1.4655 | 0.00681 | -0.2738 | 215.1982
2.5 | 1.5176 | 0.00704 | -0.2729 | 215.5682
3 | 1.5692 | 0.00724 | -0.272 | 216.7403
3.5 | 1.6087 | 0.00753 | -0.2686 | 213.6388
4 | 1.6485 | 0.00785 | -0.2654 | 210
4.5 | 1.6908 | 0.00818 | -0.2628 | 206.6993
5 | 1.7288 | 0.00866 | -0.2594 | 199.6305
5.5 | 1.7648 | 0.00921 | -0.2559 | 191.6178
6 | 1.8043 | 0.00972 | -0.253 | 185.6276
6.5 | 1.8406 | 0.01037 | -0.2497 | 177.4928
7 | 1.8712 | 0.01125 | -0.2455 | 166.3289
7.5 | 1.9025 | 0.01219 | -0.2417 | 156.0705
8 | 1.9346 | 0.01319 | -0.2381 | 146.6717
8.5 | 1.9644 | 0.01431 | -0.2343 | 137.2746
9 | 1.9918 | 0.01564 | -0.2303 | 127.3529
9.5 | 2.019 | 0.01709 | -0.2264 | 118.1393
10 | 2.0408 | 0.0189 | -0.2221 | 107.9788
10.5 | 2.061 | 0.02094 | -0.2178 | 98.4241
11 | 2.0807 | 0.02317 | -0.2136 | 89.8015
11.5 | 2.1048 | 0.02524 | -0.2102 | 83.3914
12 | 2.1205 | 0.02801 | -0.2062 | 75.7051
12.5 | 2.1373 | 0.03088 | -0.2025 | 69.2131
13 | 2.1535 | 0.03395 | -0.1991 | 63.4315
13.5 | 2.1731 | 0.03687 | -0.1963 | 58.9395

## 125. Re 14M Mach 0.25 (1)
BIGFOIL.COM POLAR EXPORT
Joukowsky 19.00% thick 9.00% camber
Joukowsky 19.00% thick 9.00% camber |  |  |  | Cl Max: | 2.753 | at alpha= | 16 | deg
JavaFoil+Calcfoil stall+Eppler ext transition |  |  |  | L/D Max: | 160.449 | at alpha= | -0.5 | deg
Re: | 14000000 |  |  | Cd Min: | 0.00624 | at alpha= | -6 | deg
Mach: | 0.25 |  |  | Cl=0 at alpha= | -10.6111 | deg
|  |  |  | @ Cl=0.1, Cd= | 0.024346
|  |  |  | @ Cl=0.4, Cd= | 0.012517
|  |  |  | @ Cl=0.6, Cd= | 0.0062768
alpha (deg) | Cl | Cd | Cm | Cl/Cd
-20 | -0.673 | 0.12483 | -0.176 | -5.393
-19.5 | -0.663 | 0.1177 | -0.178 | -5.631
-19 | -0.649 | 0.11067 | -0.18 | -5.863
-18.5 | -0.632 | 0.10408 | -0.182 | -6.068
-18 | -0.611 | 0.09733 | -0.185 | -6.279
-17.5 | -0.587 | 0.09142 | -0.187 | -6.416
-17 | -0.559 | 0.0858 | -0.189 | -6.513
-16.5 | -0.528 | 0.08025 | -0.191 | -6.585
-16 | -0.495 | 0.0748 | -0.193 | -6.621
-15.5 | -0.46 | 0.06965 | -0.195 | -6.597
-15 | -0.421 | 0.06476 | -0.197 | -6.505
-14.5 | -0.381 | 0.05976 | -0.2 | -6.372
-14 | -0.338 | 0.05477 | -0.203 | -6.177
-13.5 | -0.293 | 0.05057 | -0.205 | -5.804
-13 | -0.247 | 0.04659 | -0.207 | -5.294
-12.5 | -0.198 | 0.0426 | -0.21 | -4.648
-12 | -0.148 | 0.03889 | -0.213 | -3.797
-11.5 | -0.096 | 0.0353 | -0.216 | -2.715
-11 | -0.042 | 0.03193 | -0.218 | -1.331
-10.5 | 0.012 | 0.02876 | -0.221 | 0.427
-10 | 0.068 | 0.02583 | -0.224 | 2.648
-9.5 | 0.126 | 0.02314 | -0.228 | 5.442
-9 | 0.185 | 0.0204 | -0.231 | 9.06
-8.5 | 0.245 | 0.01802 | -0.234 | 13.602
-8 | 0.307 | 0.01574 | -0.238 | 19.505
-7.5 | 0.371 | 0.0134 | -0.243 | 27.699
-7 | 0.438 | 0.01136 | -0.248 | 38.536
-6.5 | 0.513 | 0.00948 | -0.257 | 54.084
-6 | 0.601 | 0.00624 | -0.269 | 96.221
-5.5 | 0.667 | 0.00647 | -0.269 | 103.096
-5 | 0.733 | 0.00717 | -0.269 | 102.284
-4.5 | 0.799 | 0.00741 | -0.269 | 107.853
-4 | 0.87 | 0.00762 | -0.27 | 114.181
-3.5 | 0.935 | 0.0079 | -0.27 | 118.401
-3 | 1.001 | 0.00821 | -0.27 | 121.942
-2.5 | 1.066 | 0.00851 | -0.27 | 125.225
-2 | 1.131 | 0.00891 | -0.27 | 126.999
-1.5 | 1.196 | 0.00842 | -0.27 | 142.158
-1 | 1.261 | 0.00837 | -0.27 | 150.647
-0.5 | 1.314 | 0.00819 | -0.27 | 160.449
0 | 1.371 | 0.00926 | -0.27 | 148.02
0.5 | 1.432 | 0.00958 | -0.27 | 149.451
1 | 1.494 | 0.00997 | -0.27 | 149.855
1.5 | 1.554 | 0.01031 | -0.269 | 150.779
2 | 1.615 | 0.0107 | -0.269 | 150.918
2.5 | 1.675 | 0.0111 | -0.269 | 150.851
3 | 1.734 | 0.01155 | -0.269 | 150.15
3.5 | 1.793 | 0.01202 | -0.269 | 149.183
4 | 1.851 | 0.01248 | -0.268 | 148.31
4.5 | 1.908 | 0.0128 | -0.268 | 149.096
5 | 1.965 | 0.01339 | -0.268 | 146.754
5.5 | 2.021 | 0.01401 | -0.267 | 144.232
6 | 2.076 | 0.01467 | -0.267 | 141.469
6.5 | 2.13 | 0.01539 | -0.267 | 138.374
7 | 2.183 | 0.01616 | -0.266 | 135.123
7.5 | 2.236 | 0.01697 | -0.266 | 131.738
8 | 2.287 | 0.01786 | -0.265 | 128.017
8.5 | 2.336 | 0.01881 | -0.265 | 124.175
9 | 2.384 | 0.01983 | -0.264 | 120.218
9.5 | 2.43 | 0.0209 | -0.264 | 116.257
10 | 2.474 | 0.02203 | -0.263 | 112.304
10.5 | 2.516 | 0.02327 | -0.262 | 108.122
11 | 2.555 | 0.02454 | -0.262 | 104.087
11.5 | 2.591 | 0.02587 | -0.261 | 100.132
12 | 2.624 | 0.02728 | -0.26 | 96.188
12.5 | 2.654 | 0.0288 | -0.26 | 92.144
13 | 2.68 | 0.03031 | -0.259 | 88.423
13.5 | 2.703 | 0.03184 | -0.258 | 84.898
14 | 2.722 | 0.03358 | -0.257 | 81.049
14.5 | 2.736 | 0.03539 | -0.256 | 77.305
15 | 2.747 | 0.03733 | -0.256 | 73.585
15.5 | 2.752 | 0.03935 | -0.255 | 69.925
16 | 2.753 | 0.04156 | -0.254 | 66.247
16.5 | 2.749 | 0.04389 | -0.253 | 62.625
17 | 2.739 | 0.04628 | -0.252 | 59.177
17.5 | 2.725 | 0.04886 | -0.251 | 55.763
18 | 2.704 | 0.05164 | -0.25 | 52.371
18.5 | 2.678 | 0.05449 | -0.249 | 49.151
19 | 2.647 | 0.05765 | -0.248 | 45.92
19.5 | 2.612 | 0.06109 | -0.247 | 42.753
20 | 2.568 | 0.06459 | -0.246 | 39.766

## 126. Re 14M Mach 0.25 (2)
BIGFOIL.COM POLAR EXPORT
Joukowsky 19.00% thick 9.00% camber
Joukowsky 19.00% thick 9.00% camber |  |  |  | Cl Max: | 2.2248 | at alpha= | 16.5 | deg
XFOIL ncrit=9 |  |  |  | L/D Max: | 213.765 | at alpha= | 1.5 | deg
Re: | 14000000 |  |  | Cd Min: | 0.12643 | at alpha= | 20 | deg
Mach: | 0.25 |  |  | Cl=0 at alpha= | -10.0574 | deg
|  |  |  | @ Cl=0.1, Cd= | 0.0066466
|  |  |  | @ Cl=0.4, Cd= | 0.0059242
|  |  |  | @ Cl=0.6, Cd= | 0.0057401
alpha (deg) | Cl | Cd | Cm | Cl/Cd
-20 | -0.3283 | 0.1182 | -0.1474 | -2.7775
-19.5 | -0.3299 | 0.11052 | -0.1534 | -2.985
-19 | -0.3309 | 0.10273 | -0.1599 | -3.2211
-18 | -0.3177 | 0.07856 | -0.1948 | -4.044
-17.5 | -0.3312 | 0.06834 | -0.2071 | -4.8464
-17 | -0.3416 | 0.06063 | -0.2149 | -5.6342
-16.5 | -0.3775 | 0.05152 | -0.2229 | -7.3273
-15.5 | -0.5295 | 0.03132 | -0.2355 | -16.9061
-15 | -0.6543 | 0.01768 | -0.2463 | -37.0079
-14.5 | -0.5985 | 0.01192 | -0.2591 | -50.2097
-14 | -0.5318 | 0.01074 | -0.2615 | -49.5158
-13.5 | -0.465 | 0.01003 | -0.2628 | -46.3609
-13 | -0.3974 | 0.00938 | -0.2641 | -42.3667
-12.5 | -0.3295 | 0.00875 | -0.2654 | -37.6571
-12 | -0.2622 | 0.00833 | -0.2663 | -31.4766
-11.5 | -0.1941 | 0.00791 | -0.2673 | -24.5386
-11 | -0.127 | 0.00754 | -0.2682 | -16.8435
-10.5 | -0.0594 | 0.00725 | -0.2691 | -8.1931
-10 | 0.0077 | 0.00696 | -0.27 | 1.1063
-9.5 | 0.0747 | 0.00673 | -0.2708 | 11.0996
-9 | 0.1414 | 0.00651 | -0.2717 | 21.7204
-8.5 | 0.2077 | 0.00634 | -0.2725 | 32.7603
-8 | 0.2742 | 0.00616 | -0.2734 | 44.513
-7.5 | 0.3396 | 0.00607 | -0.2741 | 55.9473
-7 | 0.4059 | 0.00591 | -0.275 | 68.6802
-6.5 | 0.4705 | 0.00587 | -0.2757 | 80.1533
-6 | 0.5363 | 0.00576 | -0.2766 | 93.1076
-5.5 | 0.6003 | 0.00574 | -0.2772 | 104.5819
-5 | 0.6653 | 0.00569 | -0.278 | 116.9244
-4.5 | 0.7285 | 0.0057 | -0.2786 | 127.807
-4 | 0.7931 | 0.00566 | -0.2794 | 140.1237
-3.5 | 0.8554 | 0.00571 | -0.2798 | 149.8074
-3 | 0.919 | 0.00571 | -0.2805 | 160.9457
-2.5 | 0.9803 | 0.00581 | -0.2807 | 168.7263
-2 | 1.0432 | 0.00583 | -0.2813 | 178.9365
-1.5 | 1.1036 | 0.00594 | -0.2814 | 185.7912
-1 | 1.1647 | 0.00602 | -0.2817 | 193.4718
-0.5 | 1.2243 | 0.00615 | -0.2817 | 199.0732
0 | 1.2828 | 0.0063 | -0.2815 | 203.619
0.5 | 1.3417 | 0.00643 | -0.2814 | 208.6625
1 | 1.397 | 0.00665 | -0.2806 | 210.0752
1.5 | 1.4536 | 0.0068 | -0.28 | 213.7647
2 | 1.5051 | 0.00705 | -0.2785 | 213.4894
2.5 | 1.5474 | 0.00727 | -0.2751 | 212.8473
3 | 1.5926 | 0.00755 | -0.2724 | 210.9404
3.5 | 1.633 | 0.00799 | -0.2688 | 204.3805
4 | 1.679 | 0.00835 | -0.2664 | 201.0778
4.5 | 1.7209 | 0.00882 | -0.2632 | 195.1134
5 | 1.7578 | 0.00948 | -0.2593 | 185.4219
5.5 | 1.8005 | 0.01004 | -0.2565 | 179.3327
6 | 1.8375 | 0.01079 | -0.2528 | 170.2966
6.5 | 1.8707 | 0.01176 | -0.2487 | 159.0731
7 | 1.9063 | 0.01274 | -0.245 | 149.6311
7.5 | 1.9388 | 0.01388 | -0.241 | 139.683
8 | 1.9692 | 0.0152 | -0.2369 | 129.5526
8.5 | 2.0004 | 0.01661 | -0.233 | 120.4335
9 | 2.0247 | 0.01844 | -0.2284 | 109.7993
9.5 | 2.0474 | 0.02052 | -0.2239 | 99.7758
10 | 2.0703 | 0.02273 | -0.2196 | 91.0823
10.5 | 2.0926 | 0.02513 | -0.2155 | 83.271
11 | 2.1167 | 0.02754 | -0.2118 | 76.8591
11.5 | 2.134 | 0.03057 | -0.2076 | 69.807
12 | 2.1502 | 0.03387 | -0.2037 | 63.4839
12.5 | 2.1638 | 0.03754 | -0.1998 | 57.6399
13 | 2.1752 | 0.04159 | -0.1961 | 52.301
13.5 | 2.1848 | 0.046 | -0.1927 | 47.4957
14 | 2.1946 | 0.05063 | -0.1896 | 43.3458
14.5 | 2.2092 | 0.05481 | -0.1872 | 40.3065
15 | 2.2146 | 0.06016 | -0.1844 | 36.8118
15.5 | 2.2205 | 0.06565 | -0.182 | 33.8233
16 | 2.2246 | 0.07149 | -0.1798 | 31.1176
16.5 | 2.2248 | 0.07794 | -0.1779 | 28.545
17 | 2.2231 | 0.08474 | -0.1762 | 26.2344
17.5 | 2.2204 | 0.09182 | -0.1749 | 24.1821
18 | 2.2202 | 0.09866 | -0.174 | 22.5035
18.5 | 2.2199 | 0.10555 | -0.1734 | 21.0317
19 | 2.2206 | 0.11226 | -0.1731 | 19.7809
19.5 | 2.2186 | 0.11931 | -0.1731 | 18.5953
20 | 2.216 | 0.12643 | -0.1735 | 17.5275

## 127. Re 14M Mach 0.50 (1)
BIGFOIL.COM POLAR EXPORT
Joukowsky 19.00% thick 9.00% camber
Joukowsky 19.00% thick 9.00% camber |  |  |  | Cl Max: | 2.579 | at alpha= | 10.5 | deg
JavaFoil+Calcfoil stall+Eppler ext transition |  |  |  | L/D Max: | 139.194 | at alpha= | -1 | deg
Re: | 14000000 |  |  | Cd Min: | 0.00779 | at alpha= | -3.5 | deg
Mach: | 0.5 |  |  | Cl=0 at alpha= | -10.6132 | deg
|  |  |  | @ Cl=0.1, Cd= | 0.037616
|  |  |  | @ Cl=0.4, Cd= | 0.022188
|  |  |  | @ Cl=0.6, Cd= | 0.016496
alpha (deg) | Cl | Cd | Cm | Cl/Cd
-20 | -0.57 | 0.17306 | -0.18 | -3.293
-19.5 | -0.538 | 0.18278 | -0.176 | -2.943
-19 | -0.508 | 0.16927 | -0.176 | -2.999
-18.5 | -0.478 | 0.14985 | -0.178 | -3.189
-18 | -0.448 | 0.13734 | -0.181 | -3.263
-17.5 | -0.416 | 0.14724 | -0.174 | -2.826
-17 | -0.386 | 0.13009 | -0.177 | -2.97
-16.5 | -0.355 | 0.13077 | -0.172 | -2.715
-16 | -0.326 | 0.11436 | -0.177 | -2.848
-15.5 | -0.297 | 0.10235 | -0.184 | -2.897
-15 | -0.266 | 0.09821 | -0.181 | -2.704
-14.5 | -0.237 | 0.08498 | -0.194 | -2.793
-14 | -0.205 | 0.09019 | -0.183 | -2.274
-13.5 | -0.177 | 0.07571 | -0.199 | -2.335
-13 | -0.145 | 0.07771 | -0.193 | -1.87
-12.5 | -0.115 | 0.07591 | -0.191 | -1.511
-12 | -0.111 | 0.06801 | -0.199 | -1.639
-11.5 | -0.086 | 0.05707 | -0.211 | -1.504
-11 | -0.041 | 0.05055 | -0.217 | -0.801
-10.5 | 0.012 | 0.04478 | -0.223 | 0.271
-10 | 0.069 | 0.03971 | -0.229 | 1.747
-9.5 | 0.13 | 0.03559 | -0.234 | 3.646
-9 | 0.192 | 0.0318 | -0.238 | 6.05
-8.5 | 0.257 | 0.02824 | -0.243 | 9.105
-8 | 0.324 | 0.02511 | -0.247 | 12.889
-7.5 | 0.392 | 0.02248 | -0.252 | 17.42
-7 | 0.461 | 0.01996 | -0.256 | 23.113
-6.5 | 0.533 | 0.01765 | -0.261 | 30.172
-6 | 0.605 | 0.01641 | -0.265 | 36.894
-5.5 | 0.681 | 0.01449 | -0.271 | 47.008
-5 | 0.76 | 0.01301 | -0.276 | 58.415
-4.5 | 0.849 | 0.01111 | -0.285 | 76.451
-4 | 0.973 | 0.00787 | -0.301 | 123.569
-3.5 | 1.046 | 0.00779 | -0.301 | 134.274
-3 | 1.119 | 0.0087 | -0.301 | 128.665
-2.5 | 1.192 | 0.00902 | -0.301 | 132.1
-2 | 1.265 | 0.00938 | -0.301 | 134.843
-1.5 | 1.338 | 0.00974 | -0.3 | 137.355
-1 | 1.41 | 0.01013 | -0.3 | 139.194
-0.5 | 1.461 | 0.01057 | -0.3 | 138.215
0 | 1.516 | 0.01115 | -0.3 | 135.995
0.5 | 1.583 | 0.01158 | -0.3 | 136.755
1 | 1.649 | 0.01216 | -0.3 | 135.653
1.5 | 1.715 | 0.01277 | -0.299 | 134.265
2 | 1.78 | 0.01338 | -0.299 | 132.957
2.5 | 1.843 | 0.01401 | -0.299 | 131.539
3 | 1.906 | 0.01475 | -0.298 | 129.216
3.5 | 1.968 | 0.01551 | -0.298 | 126.863
4 | 2.029 | 0.01635 | -0.298 | 124.064
4.5 | 2.088 | 0.01711 | -0.297 | 121.994
5 | 2.146 | 0.01815 | -0.297 | 118.205
5.5 | 2.202 | 0.01929 | -0.296 | 114.172
6 | 2.257 | 0.02052 | -0.295 | 109.975
6.5 | 2.309 | 0.02188 | -0.295 | 105.53
7 | 2.359 | 0.0234 | -0.294 | 100.807
7.5 | 2.406 | 0.02508 | -0.293 | 95.959
8 | 2.45 | 0.02697 | -0.293 | 90.845
8.5 | 2.49 | 0.02906 | -0.292 | 85.672
9 | 2.524 | 0.03144 | -0.291 | 80.275
9.5 | 2.552 | 0.03406 | -0.29 | 74.923
10 | 2.571 | 0.03695 | -0.289 | 69.573
10.5 | 2.579 | 0.04035 | -0.287 | 63.901
11 | 2.571 | 0.0442 | -0.286 | 58.164
11.5 | 2.542 | 0.04864 | -0.285 | 52.271
12 | 2.482 | 0.05399 | -0.283 | 45.965
12.5 | 2.364 | 0.06078 | -0.281 | 38.901
13 | 2.081 | 0.07046 | -0.279 | 29.532
13.5 | 1.562 | 0.07741 | -0.277 | 20.174
14 | 1.572 | 0.09478 | -0.271 | 16.586
14.5 | 1.569 | 0.11939 | -0.262 | 13.145
15 | 1.556 | 0.15164 | -0.249 | 10.261
15.5 | 1.569 | 0.17062 | -0.244 | 9.195

## 128. Re 14M Mach 0.50 (2)
BIGFOIL.COM POLAR EXPORT
Joukowsky 19.00% thick 9.00% camber
Joukowsky 19.00% thick 9.00% camber |  |  |  | Cl Max: | 2.2187 | at alpha= | 12.5 | deg
XFOIL ncrit=9 |  |  |  | L/D Max: | 184.153 | at alpha= | -0.5 | deg
Re: | 14000000 |  |  | Cd Min: | 0.15942 | at alpha= | 17.5 | deg
Mach: | 0.5 |  |  | Cl=0 at alpha= | -9.376 | deg
|  |  |  | @ Cl=0.1, Cd= | 0.084025
|  |  |  | @ Cl=0.4, Cd= | 0.0068729
|  |  |  | @ Cl=0.6, Cd= | 0.0064522
alpha (deg) | Cl | Cd | Cm | Cl/Cd
-15.5 | 0.0894 | 0.09292 | -0.2223 | 0.96212
-15 | 0.0964 | 0.08645 | -0.2277 | 1.1151
-14.5 | 0.1051 | 0.08059 | -0.2321 | 1.3041
-14 | 0.0952 | 0.07315 | -0.2383 | 1.3014
-13.5 | 0.0896 | 0.06653 | -0.2437 | 1.3468
-13 | 0.0795 | 0.05993 | -0.2491 | 1.3265
-12.5 | 0.0641 | 0.05342 | -0.2541 | 1.1999
-12 | 0.0191 | 0.04535 | -0.2606 | 0.42117
-11.5 | -0.0376 | 0.03774 | -0.2655 | -0.99629
-11 | -0.1433 | 0.02984 | -0.2669 | -4.8023
-10.5 | -0.2155 | 0.01358 | -0.2996 | -15.8689
-10 | -0.1153 | 0.01002 | -0.3085 | -11.507
-9.5 | -0.0225 | 0.00897 | -0.3097 | -2.5084
-9 | 0.0682 | 0.00829 | -0.3102 | 8.2268
-8.5 | 0.1564 | 0.00778 | -0.3104 | 20.1028
-8 | 0.2424 | 0.00739 | -0.3105 | 32.8011
-7.5 | 0.3274 | 0.00705 | -0.3107 | 46.4397
-7 | 0.4094 | 0.00685 | -0.3107 | 59.7664
-6.5 | 0.4919 | 0.00661 | -0.3111 | 74.4175
-6 | 0.5707 | 0.0065 | -0.311 | 87.8
-5.5 | 0.6504 | 0.00637 | -0.3113 | 102.1036
-5 | 0.7263 | 0.00633 | -0.3113 | 114.7393
-4.5 | 0.8038 | 0.00625 | -0.3116 | 128.608
-4 | 0.8762 | 0.0063 | -0.3111 | 139.0794
-3.5 | 0.9507 | 0.00629 | -0.3112 | 151.1447
-3 | 1.0198 | 0.00638 | -0.3104 | 159.8433
-2.5 | 1.0904 | 0.00642 | -0.3099 | 169.8442
-2 | 1.1454 | 0.00654 | -0.3066 | 175.1376
-1.5 | 1.2068 | 0.00667 | -0.3045 | 180.9295
-1 | 1.2645 | 0.00696 | -0.3018 | 181.681
-0.5 | 1.3259 | 0.0072 | -0.2999 | 184.1528
0 | 1.3821 | 0.00756 | -0.2971 | 182.8175
0.5 | 1.439 | 0.00797 | -0.2945 | 180.5521
1 | 1.4951 | 0.00842 | -0.2917 | 177.5653
1.5 | 1.5452 | 0.00907 | -0.2881 | 170.3638
2 | 1.6038 | 0.00957 | -0.2858 | 167.5862
2.5 | 1.6488 | 0.01051 | -0.2815 | 156.8792
3 | 1.7016 | 0.01129 | -0.2784 | 150.7174
3.5 | 1.7501 | 0.01229 | -0.2747 | 142.4003
4 | 1.7937 | 0.01355 | -0.2704 | 132.3764
4.5 | 1.8408 | 0.01479 | -0.2666 | 124.4625
5 | 1.8816 | 0.01637 | -0.2621 | 114.942
5.5 | 1.9245 | 0.01801 | -0.258 | 106.8573
6 | 1.9627 | 0.01997 | -0.2535 | 98.2824
6.5 | 1.9943 | 0.0224 | -0.2483 | 89.0312
7 | 2.0344 | 0.02453 | -0.2442 | 82.9352
7.5 | 2.0685 | 0.02712 | -0.2396 | 76.2721
8 | 2.0923 | 0.03047 | -0.2343 | 68.6675
8.5 | 2.1179 | 0.03391 | -0.2294 | 62.4565
9 | 2.145 | 0.03745 | -0.2249 | 57.2764
9.5 | 2.1635 | 0.04171 | -0.22 | 51.8701
10 | 2.1764 | 0.04661 | -0.2151 | 46.6938
10.5 | 2.1901 | 0.05168 | -0.2106 | 42.3781
11 | 2.2044 | 0.05693 | -0.2065 | 38.7212
11.5 | 2.2137 | 0.06282 | -0.2025 | 35.2388
12 | 2.2179 | 0.06936 | -0.1988 | 31.9766
12.5 | 2.2187 | 0.07646 | -0.1954 | 29.0178
13 | 2.2168 | 0.08404 | -0.1924 | 26.3779
13.5 | 2.2135 | 0.09203 | -0.19 | 24.0519
14 | 2.2116 | 0.10006 | -0.1881 | 22.1027
14.5 | 2.212 | 0.10807 | -0.1868 | 20.4682
15 | 2.208 | 0.11661 | -0.186 | 18.9349
15.5 | 2.2078 | 0.12491 | -0.1857 | 17.6751
16 | 2.2065 | 0.13354 | -0.1861 | 16.5231
16.5 | 2.2106 | 0.14254 | -0.1881 | 15.5086
17 | 2.2087 | 0.15104 | -0.1892 | 14.6233
17.5 | 2.208 | 0.15942 | -0.1907 | 13.8502

## 129. Re 16M Mach 0.00 (1)
BIGFOIL.COM POLAR EXPORT
Joukowsky 19.00% thick 9.00% camber
Joukowsky 19.00% thick 9.00% camber |  |  |  | Cl Max: | 2.816 | at alpha= | 18 | deg
JavaFoil+Calcfoil stall+Eppler ext transition |  |  |  | L/D Max: | 165.726 | at alpha= | 0.5 | deg
Re: | 16000000 |  |  | Cd Min: | 0.00581 | at alpha= | -7 | deg
Mach: | 0 |  |  | Cl=0 at alpha= | -10.6111 | deg
|  |  |  | @ Cl=0.1, Cd= | 0.020376
|  |  |  | @ Cl=0.4, Cd= | 0.0086836
|  |  |  | @ Cl=0.6, Cd= | 0.0061847
alpha (deg) | Cl | Cd | Cm | Cl/Cd
-20 | -0.769 | 0.10773 | -0.18 | -7.134
-19.5 | -0.743 | 0.10208 | -0.181 | -7.281
-19 | -0.716 | 0.09619 | -0.183 | -7.446
-18.5 | -0.687 | 0.09025 | -0.185 | -7.616
-18 | -0.656 | 0.0851 | -0.187 | -7.709
-17.5 | -0.623 | 0.07988 | -0.188 | -7.796
-17 | -0.587 | 0.0751 | -0.19 | -7.82
-16.5 | -0.55 | 0.07021 | -0.192 | -7.838
-16 | -0.512 | 0.06554 | -0.194 | -7.806
-15.5 | -0.471 | 0.06097 | -0.196 | -7.73
-15 | -0.429 | 0.05656 | -0.198 | -7.591
-14.5 | -0.386 | 0.05214 | -0.2 | -7.403
-14 | -0.341 | 0.04802 | -0.202 | -7.102
-13.5 | -0.295 | 0.04427 | -0.205 | -6.653
-13 | -0.247 | 0.04051 | -0.207 | -6.089
-12.5 | -0.197 | 0.03714 | -0.209 | -5.313
-12 | -0.147 | 0.03385 | -0.212 | -4.337
-11.5 | -0.095 | 0.03051 | -0.214 | -3.116
-11 | -0.042 | 0.02743 | -0.217 | -1.534
-10.5 | 0.012 | 0.02464 | -0.22 | 0.493
-10 | 0.068 | 0.02189 | -0.223 | 3.088
-9.5 | 0.124 | 0.01924 | -0.226 | 6.464
-9 | 0.183 | 0.01692 | -0.23 | 10.786
-8.5 | 0.242 | 0.0145 | -0.233 | 16.703
-8 | 0.304 | 0.01208 | -0.238 | 25.155
-7.5 | 0.37 | 0.01028 | -0.244 | 35.977
-7 | 0.454 | 0.00581 | -0.26 | 78.236
-6.5 | 0.518 | 0.00594 | -0.26 | 87.251
-6 | 0.582 | 0.00612 | -0.26 | 95.159
-5.5 | 0.646 | 0.00635 | -0.261 | 101.878
-5 | 0.71 | 0.00656 | -0.261 | 108.28
-4.5 | 0.774 | 0.0067 | -0.261 | 115.616
-4 | 0.842 | 0.00736 | -0.261 | 114.391
-3.5 | 0.906 | 0.00761 | -0.261 | 118.999
-3 | 0.969 | 0.00787 | -0.261 | 123.111
-2.5 | 1.032 | 0.00815 | -0.262 | 126.675
-2 | 1.095 | 0.00849 | -0.262 | 129.072
-1.5 | 1.158 | 0.00881 | -0.262 | 131.495
-1 | 1.221 | 0.00926 | -0.262 | 131.84
-0.5 | 1.273 | 0.00864 | -0.262 | 147.292
0 | 1.331 | 0.00851 | -0.262 | 156.33
0.5 | 1.391 | 0.00839 | -0.262 | 165.726
1 | 1.45 | 0.00945 | -0.261 | 153.496
1.5 | 1.51 | 0.00979 | -0.261 | 154.288
2 | 1.569 | 0.01012 | -0.261 | 154.99
2.5 | 1.627 | 0.01049 | -0.261 | 155.138
3 | 1.685 | 0.01088 | -0.261 | 154.859
3.5 | 1.743 | 0.01127 | -0.261 | 154.659
4 | 1.8 | 0.0117 | -0.26 | 153.792
4.5 | 1.856 | 0.01192 | -0.26 | 155.683
5 | 1.912 | 0.01244 | -0.26 | 153.693
5.5 | 1.967 | 0.01297 | -0.26 | 151.704
6 | 2.022 | 0.01354 | -0.259 | 149.338
6.5 | 2.075 | 0.01414 | -0.259 | 146.742
7 | 2.128 | 0.01479 | -0.258 | 143.913
7.5 | 2.18 | 0.01547 | -0.258 | 140.923
8 | 2.231 | 0.0162 | -0.258 | 137.72
8.5 | 2.281 | 0.01697 | -0.257 | 134.443
9 | 2.329 | 0.01781 | -0.257 | 130.83
9.5 | 2.376 | 0.01867 | -0.256 | 127.259
10 | 2.422 | 0.01961 | -0.256 | 123.515
10.5 | 2.466 | 0.02056 | -0.255 | 119.895
11 | 2.507 | 0.02158 | -0.255 | 116.197
11.5 | 2.547 | 0.02262 | -0.254 | 112.578
12 | 2.584 | 0.02369 | -0.253 | 109.069
12.5 | 2.619 | 0.02485 | -0.253 | 105.402
13 | 2.651 | 0.02605 | -0.252 | 101.799
13.5 | 2.681 | 0.02727 | -0.251 | 98.311
14 | 2.708 | 0.02843 | -0.251 | 95.267
14.5 | 2.732 | 0.02979 | -0.25 | 91.716
15 | 2.754 | 0.03122 | -0.249 | 88.214
15.5 | 2.772 | 0.03274 | -0.248 | 84.67
16 | 2.788 | 0.03427 | -0.248 | 81.337
16.5 | 2.799 | 0.03596 | -0.247 | 77.857
17 | 2.808 | 0.03768 | -0.246 | 74.519
17.5 | 2.814 | 0.03946 | -0.245 | 71.318
18 | 2.816 | 0.04142 | -0.244 | 67.983
18.5 | 2.815 | 0.04337 | -0.243 | 64.893
19 | 2.811 | 0.04557 | -0.243 | 61.674
19.5 | 2.803 | 0.04773 | -0.242 | 58.735
20 | 2.792 | 0.05006 | -0.241 | 55.768

## 130. Re 16M Mach 0.00 (2)
BIGFOIL.COM POLAR EXPORT
Joukowsky 19.00% thick 9.00% camber
Joukowsky 19.00% thick 9.00% camber |  |  |  | Cl Max: | 2.253 | at alpha= | 18.5 | deg
XFOIL ncrit=9 |  |  |  | L/D Max: | 218.54 | at alpha= | 2.5 | deg
Re: | 16000000 |  |  | Cd Min: | 0.10029 | at alpha= | 20 | deg
Mach: | 0 |  |  | Cl=0 at alpha= | -10.2273 | deg
|  |  |  | @ Cl=0.1, Cd= | 0.0062289
|  |  |  | @ Cl=0.4, Cd= | 0.0056803
|  |  |  | @ Cl=0.6, Cd= | 0.0054975
alpha (deg) | Cl | Cd | Cm | Cl/Cd
-20 | -0.5736 | 0.08272 | -0.1609 | -6.9342
-19.5 | -0.5581 | 0.06622 | -0.1907 | -8.428
-19 | -0.573 | 0.05381 | -0.2088 | -10.6486
-18.5 | -0.6206 | 0.04405 | -0.2167 | -14.0885
-18 | -0.7418 | 0.03053 | -0.2237 | -24.2974
-17.5 | -0.8683 | 0.01769 | -0.2297 | -49.0842
-17 | -0.8225 | 0.01281 | -0.2403 | -64.2077
-16.5 | -0.7654 | 0.01182 | -0.2426 | -64.7547
-16 | -0.7078 | 0.01097 | -0.2446 | -64.5214
-15.5 | -0.6484 | 0.01018 | -0.2464 | -63.6935
-15 | -0.5886 | 0.00962 | -0.2479 | -61.185
-14.5 | -0.5279 | 0.00918 | -0.2492 | -57.5054
-14 | -0.4668 | 0.00873 | -0.2505 | -53.4708
-13.5 | -0.4057 | 0.0083 | -0.2519 | -48.8795
-13 | -0.3437 | 0.00793 | -0.2531 | -43.3417
-12.5 | -0.2824 | 0.00768 | -0.2542 | -36.7708
-12 | -0.2201 | 0.00734 | -0.2554 | -29.9864
-11.5 | -0.1581 | 0.00706 | -0.2566 | -22.3938
-11 | -0.0962 | 0.00687 | -0.2576 | -14.0029
-10.5 | -0.0337 | 0.00661 | -0.2588 | -5.0983
-10 | 0.0281 | 0.00645 | -0.2598 | 4.3566
-9.5 | 0.0907 | 0.00625 | -0.2609 | 14.512
-9 | 0.1524 | 0.00611 | -0.2618 | 24.9427
-8.5 | 0.2148 | 0.00598 | -0.2628 | 35.9197
-8 | 0.2765 | 0.00586 | -0.2638 | 47.1843
-7.5 | 0.3387 | 0.00575 | -0.2647 | 58.9043
-7 | 0.4003 | 0.00568 | -0.2656 | 70.4754
-6.5 | 0.4622 | 0.00559 | -0.2666 | 82.6834
-6 | 0.5234 | 0.00556 | -0.2673 | 94.1367
-5.5 | 0.5849 | 0.0055 | -0.2682 | 106.3455
-5 | 0.6458 | 0.00549 | -0.269 | 117.6321
-4.5 | 0.7068 | 0.00548 | -0.2697 | 128.9781
-4 | 0.7673 | 0.00549 | -0.2704 | 139.7632
-3.5 | 0.8279 | 0.00549 | -0.2711 | 150.8015
-3 | 0.8874 | 0.00555 | -0.2716 | 159.8919
-2.5 | 0.9475 | 0.00557 | -0.2723 | 170.1077
-2 | 1.0062 | 0.00566 | -0.2727 | 177.7739
-1.5 | 1.0659 | 0.0057 | -0.2732 | 187
-1 | 1.1233 | 0.00583 | -0.2734 | 192.6758
-0.5 | 1.1819 | 0.0059 | -0.2738 | 200.322
0 | 1.2386 | 0.00605 | -0.2739 | 204.7273
0.5 | 1.295 | 0.0062 | -0.2739 | 208.871
1 | 1.3516 | 0.00632 | -0.274 | 213.8608
1.5 | 1.4052 | 0.00654 | -0.2735 | 214.8624
2 | 1.4597 | 0.00671 | -0.2732 | 217.541
2.5 | 1.5123 | 0.00692 | -0.2725 | 218.5405
3 | 1.5617 | 0.0072 | -0.2713 | 216.9028
3.5 | 1.6109 | 0.00743 | -0.27 | 216.8102
4 | 1.6486 | 0.00769 | -0.2664 | 214.3823
4.5 | 1.6854 | 0.00811 | -0.2628 | 207.8175
5 | 1.7237 | 0.00852 | -0.2596 | 202.3122
5.5 | 1.7638 | 0.00894 | -0.2568 | 197.2931
6 | 1.8004 | 0.0095 | -0.2535 | 189.5158
6.5 | 1.8321 | 0.01024 | -0.2494 | 178.916
7 | 1.8652 | 0.011 | -0.2458 | 169.5636
7.5 | 1.8998 | 0.01179 | -0.2425 | 161.1366
8 | 1.9301 | 0.01276 | -0.2386 | 151.2618
8.5 | 1.9594 | 0.01387 | -0.2348 | 141.2689
9 | 1.9876 | 0.01511 | -0.2309 | 131.542
9.5 | 2.0102 | 0.01668 | -0.2265 | 120.5156
10 | 2.0325 | 0.0184 | -0.2222 | 110.462
10.5 | 2.0579 | 0.02008 | -0.2186 | 102.4851
11 | 2.0793 | 0.0221 | -0.2147 | 94.086
11.5 | 2.1 | 0.02429 | -0.2109 | 86.4553
12 | 2.1169 | 0.02687 | -0.2069 | 78.783
12.5 | 2.1393 | 0.02919 | -0.2038 | 73.2888
13 | 2.1557 | 0.0321 | -0.2003 | 67.1558
13.5 | 2.1695 | 0.03538 | -0.1969 | 61.32
14 | 2.1839 | 0.03864 | -0.194 | 56.5192
14.5 | 2.1953 | 0.04243 | -0.1909 | 51.7393
15 | 2.2097 | 0.04601 | -0.1882 | 48.0265
15.5 | 2.2185 | 0.05034 | -0.1854 | 44.0703
16 | 2.228 | 0.05473 | -0.183 | 40.7089
16.5 | 2.234 | 0.05965 | -0.1807 | 37.4518
17 | 2.2379 | 0.06493 | -0.1786 | 34.4663
17.5 | 2.2467 | 0.06972 | -0.1769 | 32.2246
18 | 2.2519 | 0.07508 | -0.1753 | 29.9933
18.5 | 2.253 | 0.08105 | -0.1739 | 27.7977
19 | 2.2501 | 0.08765 | -0.1728 | 25.6714
19.5 | 2.2511 | 0.0938 | -0.172 | 23.9989
20 | 2.2496 | 0.10029 | -0.1714 | 22.431

## 131. Re 16M Mach 0.10 (1)
BIGFOIL.COM POLAR EXPORT
Joukowsky 19.00% thick 9.00% camber
Joukowsky 19.00% thick 9.00% camber |  |  |  | Cl Max: | 2.806 | at alpha= | 17.5 | deg
JavaFoil+Calcfoil stall+Eppler ext transition |  |  |  | L/D Max: | 165.216 | at alpha= | 0.5 | deg
Re: | 16000000 |  |  | Cd Min: | 0.0058 | at alpha= | -7 | deg
Mach: | 0.1 |  |  | Cl=0 at alpha= | -10.6111 | deg
|  |  |  | @ Cl=0.1, Cd= | 0.020962
|  |  |  | @ Cl=0.4, Cd= | 0.0089998
|  |  |  | @ Cl=0.6, Cd= | 0.0062031
alpha (deg) | Cl | Cd | Cm | Cl/Cd
-20 | -0.758 | 0.1101 | -0.18 | -6.889
-19.5 | -0.735 | 0.10388 | -0.181 | -7.074
-19 | -0.709 | 0.09796 | -0.183 | -7.239
-18.5 | -0.681 | 0.09217 | -0.185 | -7.392
-18 | -0.651 | 0.08661 | -0.187 | -7.522
-17.5 | -0.619 | 0.08158 | -0.188 | -7.587
-17 | -0.584 | 0.07644 | -0.19 | -7.646
-16.5 | -0.548 | 0.07144 | -0.192 | -7.675
-16 | -0.51 | 0.06691 | -0.194 | -7.621
-15.5 | -0.47 | 0.06226 | -0.196 | -7.55
-15 | -0.429 | 0.05743 | -0.198 | -7.467
-14.5 | -0.386 | 0.05325 | -0.2 | -7.24
-14 | -0.341 | 0.04888 | -0.203 | -6.975
-13.5 | -0.295 | 0.04514 | -0.205 | -6.527
-13 | -0.247 | 0.04143 | -0.207 | -5.957
-12.5 | -0.198 | 0.03789 | -0.209 | -5.215
-12 | -0.147 | 0.03449 | -0.212 | -4.262
-11.5 | -0.095 | 0.03122 | -0.215 | -3.051
-11 | -0.042 | 0.02798 | -0.217 | -1.507
-10.5 | 0.012 | 0.02513 | -0.22 | 0.484
-10 | 0.068 | 0.02241 | -0.223 | 3.023
-9.5 | 0.125 | 0.01983 | -0.226 | 6.282
-9 | 0.183 | 0.0174 | -0.23 | 10.514
-8.5 | 0.243 | 0.01508 | -0.234 | 16.096
-8 | 0.304 | 0.01243 | -0.238 | 24.49
-7.5 | 0.369 | 0.01074 | -0.243 | 34.382
-7 | 0.457 | 0.0058 | -0.261 | 78.781
-6.5 | 0.521 | 0.00597 | -0.261 | 87.233
-6 | 0.585 | 0.00615 | -0.262 | 95.149
-5.5 | 0.65 | 0.00638 | -0.262 | 101.809
-5 | 0.714 | 0.00658 | -0.262 | 108.56
-4.5 | 0.778 | 0.00674 | -0.262 | 115.504
-4 | 0.847 | 0.00741 | -0.262 | 114.25
-3.5 | 0.91 | 0.00766 | -0.263 | 118.827
-3 | 0.974 | 0.0079 | -0.263 | 123.251
-2.5 | 1.037 | 0.00818 | -0.263 | 126.817
-2 | 1.101 | 0.00853 | -0.263 | 129.097
-1.5 | 1.164 | 0.00894 | -0.263 | 130.29
-1 | 1.228 | 0.00872 | -0.263 | 140.812
-0.5 | 1.279 | 0.00829 | -0.263 | 154.327
0 | 1.337 | 0.00861 | -0.263 | 155.216
0.5 | 1.397 | 0.00846 | -0.263 | 165.216
1 | 1.457 | 0.00952 | -0.263 | 153.075
1.5 | 1.517 | 0.00986 | -0.263 | 153.778
2 | 1.576 | 0.0102 | -0.262 | 154.452
2.5 | 1.635 | 0.01058 | -0.262 | 154.534
3 | 1.693 | 0.01098 | -0.262 | 154.189
3.5 | 1.751 | 0.01139 | -0.262 | 153.634
4 | 1.808 | 0.01181 | -0.262 | 153.027
4.5 | 1.864 | 0.01205 | -0.261 | 154.651
5 | 1.92 | 0.01257 | -0.261 | 152.799
5.5 | 1.976 | 0.01312 | -0.261 | 150.602
6 | 2.03 | 0.0137 | -0.26 | 148.174
6.5 | 2.084 | 0.01431 | -0.26 | 145.606
7 | 2.137 | 0.01498 | -0.26 | 142.693
7.5 | 2.189 | 0.01568 | -0.259 | 139.625
8 | 2.24 | 0.01643 | -0.259 | 136.317
8.5 | 2.29 | 0.01722 | -0.258 | 132.973
9 | 2.338 | 0.01806 | -0.258 | 129.458
9.5 | 2.385 | 0.01899 | -0.257 | 125.631
10 | 2.431 | 0.01992 | -0.257 | 121.994
10.5 | 2.474 | 0.02089 | -0.256 | 118.398
11 | 2.515 | 0.02196 | -0.256 | 114.546
11.5 | 2.554 | 0.02303 | -0.255 | 110.914
12 | 2.591 | 0.02416 | -0.254 | 107.259
12.5 | 2.625 | 0.02536 | -0.254 | 103.533
13 | 2.657 | 0.02656 | -0.253 | 100.036
13.5 | 2.686 | 0.02787 | -0.252 | 96.377
14 | 2.712 | 0.02903 | -0.252 | 93.419
14.5 | 2.735 | 0.03047 | -0.251 | 89.77
15 | 2.755 | 0.03193 | -0.25 | 86.286
15.5 | 2.772 | 0.03355 | -0.249 | 82.626
16 | 2.786 | 0.03518 | -0.249 | 79.188
16.5 | 2.796 | 0.03691 | -0.248 | 75.742
17 | 2.802 | 0.03871 | -0.247 | 72.382
17.5 | 2.806 | 0.0406 | -0.246 | 69.11
18 | 2.805 | 0.04261 | -0.245 | 65.844
18.5 | 2.801 | 0.0447 | -0.244 | 62.661
19 | 2.794 | 0.04694 | -0.243 | 59.521
19.5 | 2.784 | 0.04928 | -0.243 | 56.483
20 | 2.769 | 0.05173 | -0.242 | 53.525

## 132. Re 16M Mach 0.10 (2)
BIGFOIL.COM POLAR EXPORT
Joukowsky 19.00% thick 9.00% camber
Joukowsky 19.00% thick 9.00% camber |  |  |  | Cl Max: | 2.2513 | at alpha= | 19.5 | deg
XFOIL ncrit=9 |  |  |  | L/D Max: | 218.448 | at alpha= | 2.5 | deg
Re: | 16000000 |  |  | Cd Min: | 0.10374 | at alpha= | 20 | deg
Mach: | 0.1 |  |  | Cl=0 at alpha= | -10.2029 | deg
|  |  |  | @ Cl=0.1, Cd= | 0.0062808
|  |  |  | @ Cl=0.4, Cd= | 0.0057018
|  |  |  | @ Cl=0.6, Cd= | 0.00552
alpha (deg) | Cl | Cd | Cm | Cl/Cd
-20 | -0.5096 | 0.09167 | -0.1561 | -5.5591
-19.5 | -0.5518 | 0.07946 | -0.1664 | -6.9444
-19 | -0.5246 | 0.06065 | -0.2039 | -8.6496
-18.5 | -0.5438 | 0.05231 | -0.2124 | -10.3957
-18 | -0.6242 | 0.04007 | -0.2216 | -15.5777
-17.5 | -0.731 | 0.02881 | -0.2261 | -25.3731
-17 | -0.833 | 0.01629 | -0.2351 | -51.1357
-16.5 | -0.7782 | 0.01248 | -0.244 | -62.3558
-16 | -0.7202 | 0.01153 | -0.2461 | -62.4631
-15.5 | -0.6601 | 0.01063 | -0.2481 | -62.0978
-15 | -0.5996 | 0.00991 | -0.2498 | -60.5045
-14.5 | -0.5381 | 0.00939 | -0.2511 | -57.3056
-14 | -0.4761 | 0.00895 | -0.2524 | -53.1955
-13.5 | -0.4142 | 0.0085 | -0.2536 | -48.7294
-13 | -0.3512 | 0.00806 | -0.255 | -43.5732
-12.5 | -0.289 | 0.00778 | -0.256 | -37.1465
-12 | -0.226 | 0.00746 | -0.2571 | -30.2949
-11.5 | -0.1631 | 0.00714 | -0.2583 | -22.8431
-11 | -0.1004 | 0.00693 | -0.2593 | -14.4877
-10.5 | -0.0372 | 0.00668 | -0.2604 | -5.5689
-10 | 0.0254 | 0.00649 | -0.2614 | 3.9137
-9.5 | 0.0886 | 0.00631 | -0.2624 | 14.0412
-9 | 0.1511 | 0.00615 | -0.2634 | 24.5691
-8.5 | 0.2141 | 0.00601 | -0.2644 | 35.624
-8 | 0.2764 | 0.00589 | -0.2653 | 46.927
-7.5 | 0.3392 | 0.00578 | -0.2662 | 58.6851
-7 | 0.4014 | 0.0057 | -0.2671 | 70.4211
-6.5 | 0.4638 | 0.00562 | -0.268 | 82.5267
-6 | 0.5255 | 0.00558 | -0.2688 | 94.1756
-5.5 | 0.5876 | 0.00552 | -0.2697 | 106.4493
-5 | 0.6489 | 0.00552 | -0.2704 | 117.5543
-4.5 | 0.7105 | 0.00549 | -0.2712 | 129.4171
-4 | 0.7714 | 0.00551 | -0.2718 | 140
-3.5 | 0.8325 | 0.00551 | -0.2725 | 151.0889
-3 | 0.8924 | 0.00557 | -0.273 | 160.2154
-2.5 | 0.953 | 0.00559 | -0.2737 | 170.483
-2 | 1.012 | 0.00568 | -0.274 | 178.169
-1.5 | 1.0721 | 0.00572 | -0.2746 | 187.4301
-1 | 1.1299 | 0.00586 | -0.2748 | 192.8157
-0.5 | 1.1889 | 0.00593 | -0.2751 | 200.489
0 | 1.2459 | 0.00608 | -0.2752 | 204.9178
0.5 | 1.3026 | 0.00623 | -0.2751 | 209.0851
1 | 1.3594 | 0.00635 | -0.2752 | 214.0787
1.5 | 1.4131 | 0.00658 | -0.2746 | 214.7568
2 | 1.4678 | 0.00675 | -0.2742 | 217.4519
2.5 | 1.5204 | 0.00696 | -0.2735 | 218.4483
3 | 1.5694 | 0.00725 | -0.2721 | 216.469
3.5 | 1.6143 | 0.00746 | -0.2698 | 216.3941
4 | 1.6524 | 0.00777 | -0.2662 | 212.6641
4.5 | 1.6903 | 0.0082 | -0.2627 | 206.1341
5 | 1.7308 | 0.00861 | -0.2598 | 201.0221
5.5 | 1.7695 | 0.00908 | -0.2567 | 194.8789
6 | 1.8056 | 0.00968 | -0.2533 | 186.5289
6.5 | 1.8393 | 0.01042 | -0.2495 | 176.5163
7 | 1.8719 | 0.01122 | -0.2457 | 166.836
7.5 | 1.9069 | 0.01203 | -0.2424 | 158.5121
8 | 1.9379 | 0.01304 | -0.2386 | 148.612
8.5 | 1.9651 | 0.01427 | -0.2344 | 137.7085
9 | 1.9911 | 0.01566 | -0.2302 | 127.1456
9.5 | 2.0174 | 0.01715 | -0.2262 | 117.6327
10 | 2.0399 | 0.01892 | -0.222 | 107.8171
10.5 | 2.062 | 0.02086 | -0.2179 | 98.8495
11 | 2.0842 | 0.02292 | -0.214 | 90.9337
11.5 | 2.1087 | 0.02495 | -0.2107 | 84.517
12 | 2.1241 | 0.02772 | -0.2065 | 76.627
12.5 | 2.1407 | 0.03059 | -0.2029 | 69.9804
13 | 2.1575 | 0.03359 | -0.1994 | 64.2304
13.5 | 2.1754 | 0.0366 | -0.1964 | 59.4372
14 | 2.188 | 0.04031 | -0.1933 | 54.2793
15.5 | 2.2175 | 0.0528 | -0.1847 | 41.9981
16 | 2.2322 | 0.05671 | -0.1826 | 39.3617
16.5 | 2.2379 | 0.06178 | -0.1803 | 36.2237
17 | 2.2404 | 0.06735 | -0.1781 | 33.265
17.5 | 2.2429 | 0.07308 | -0.1763 | 30.691
18 | 2.2456 | 0.07891 | -0.1748 | 28.4577
18.5 | 2.2462 | 0.08508 | -0.1736 | 26.401
19 | 2.2452 | 0.09154 | -0.1726 | 24.527
19.5 | 2.2513 | 0.09703 | -0.1719 | 23.2021
20 | 2.249 | 0.10374 | -0.1714 | 21.6792

## 133. Re 16M Mach 0.25 (1)
BIGFOIL.COM POLAR EXPORT
Joukowsky 19.00% thick 9.00% camber
Joukowsky 19.00% thick 9.00% camber |  |  |  | Cl Max: | 2.755 | at alpha= | 16 | deg
JavaFoil+Calcfoil stall+Eppler ext transition |  |  |  | L/D Max: | 160.715 | at alpha= | -0.5 | deg
Re: | 16000000 |  |  | Cd Min: | 0.00606 | at alpha= | -6.5 | deg
Mach: | 0.25 |  |  | Cl=0 at alpha= | -10.6091 | deg
|  |  |  | @ Cl=0.1, Cd= | 0.023956
|  |  |  | @ Cl=0.4, Cd= | 0.012215
|  |  |  | @ Cl=0.6, Cd= | 0.0063358
alpha (deg) | Cl | Cd | Cm | Cl/Cd
-20 | -0.674 | 0.12387 | -0.177 | -5.438
-19.5 | -0.663 | 0.117 | -0.179 | -5.667
-19 | -0.649 | 0.11008 | -0.181 | -5.897
-18.5 | -0.632 | 0.10351 | -0.183 | -6.104
-18 | -0.611 | 0.09672 | -0.185 | -6.322
-17.5 | -0.587 | 0.09052 | -0.187 | -6.485
-17 | -0.559 | 0.08494 | -0.189 | -6.585
-16.5 | -0.529 | 0.0794 | -0.191 | -6.66
-16 | -0.496 | 0.07424 | -0.193 | -6.675
-15.5 | -0.46 | 0.06906 | -0.196 | -6.658
-15 | -0.422 | 0.06396 | -0.198 | -6.593
-14.5 | -0.381 | 0.05915 | -0.2 | -6.444
-14 | -0.339 | 0.05438 | -0.203 | -6.225
-13.5 | -0.294 | 0.05 | -0.206 | -5.874
-13 | -0.247 | 0.04586 | -0.208 | -5.386
-12.5 | -0.198 | 0.04205 | -0.211 | -4.713
-12 | -0.148 | 0.03838 | -0.213 | -3.851
-11.5 | -0.096 | 0.03483 | -0.216 | -2.754
-11 | -0.043 | 0.03141 | -0.219 | -1.354
-10.5 | 0.012 | 0.02824 | -0.222 | 0.435
-10 | 0.068 | 0.02544 | -0.225 | 2.692
-9.5 | 0.126 | 0.02275 | -0.228 | 5.542
-9 | 0.185 | 0.02 | -0.232 | 9.256
-8.5 | 0.246 | 0.01755 | -0.235 | 13.993
-8 | 0.308 | 0.01532 | -0.239 | 20.075
-7.5 | 0.372 | 0.01308 | -0.244 | 28.422
-7 | 0.44 | 0.01098 | -0.249 | 40.02
-6.5 | 0.534 | 0.00606 | -0.269 | 88.221
-6 | 0.601 | 0.00634 | -0.269 | 94.784
-5.5 | 0.667 | 0.00645 | -0.269 | 103.4
-5 | 0.733 | 0.00718 | -0.269 | 102.15
-4.5 | 0.799 | 0.00738 | -0.269 | 108.246
-4 | 0.87 | 0.0076 | -0.27 | 114.507
-3.5 | 0.935 | 0.00788 | -0.27 | 118.694
-3 | 1.001 | 0.00818 | -0.27 | 122.353
-2.5 | 1.066 | 0.00851 | -0.27 | 125.222
-2 | 1.131 | 0.00887 | -0.27 | 127.525
-1.5 | 1.196 | 0.00839 | -0.27 | 142.533
-1 | 1.261 | 0.00835 | -0.27 | 150.993
-0.5 | 1.314 | 0.00817 | -0.27 | 160.715
0 | 1.371 | 0.00925 | -0.27 | 148.173
0.5 | 1.433 | 0.00957 | -0.27 | 149.714
1 | 1.494 | 0.00996 | -0.27 | 150.008
1.5 | 1.555 | 0.0103 | -0.27 | 150.982
2 | 1.615 | 0.01069 | -0.269 | 151.162
2.5 | 1.675 | 0.01109 | -0.269 | 150.993
3 | 1.734 | 0.01154 | -0.269 | 150.311
3.5 | 1.793 | 0.012 | -0.269 | 149.433
4 | 1.851 | 0.01247 | -0.268 | 148.41
4.5 | 1.909 | 0.01278 | -0.268 | 149.311
5 | 1.966 | 0.01336 | -0.268 | 147.073
5.5 | 2.022 | 0.01397 | -0.267 | 144.659
6 | 2.077 | 0.01465 | -0.267 | 141.8
6.5 | 2.131 | 0.01536 | -0.267 | 138.766
7 | 2.184 | 0.01611 | -0.266 | 135.625
7.5 | 2.237 | 0.01692 | -0.266 | 132.221
8 | 2.287 | 0.01778 | -0.265 | 128.625
8.5 | 2.337 | 0.01871 | -0.265 | 124.919
9 | 2.385 | 0.0197 | -0.264 | 121.072
9.5 | 2.431 | 0.02076 | -0.264 | 117.112
10 | 2.475 | 0.02188 | -0.263 | 113.123
10.5 | 2.517 | 0.02307 | -0.262 | 109.111
11 | 2.556 | 0.02428 | -0.262 | 105.264
11.5 | 2.592 | 0.0256 | -0.261 | 101.273
12 | 2.625 | 0.02693 | -0.26 | 97.486
12.5 | 2.655 | 0.02839 | -0.26 | 93.546
13 | 2.682 | 0.02991 | -0.259 | 89.669
13.5 | 2.705 | 0.03149 | -0.258 | 85.885
14 | 2.724 | 0.03303 | -0.257 | 82.475
14.5 | 2.738 | 0.03483 | -0.257 | 78.619
15 | 2.749 | 0.03669 | -0.256 | 74.918
15.5 | 2.754 | 0.03865 | -0.255 | 71.265
16 | 2.755 | 0.04082 | -0.254 | 67.507
16.5 | 2.751 | 0.04306 | -0.253 | 63.881
17 | 2.741 | 0.04541 | -0.252 | 60.363
17.5 | 2.727 | 0.04794 | -0.251 | 56.884
18 | 2.707 | 0.05061 | -0.25 | 53.488
18.5 | 2.681 | 0.05343 | -0.249 | 50.177
19 | 2.65 | 0.05663 | -0.248 | 46.791
19.5 | 2.614 | 0.05988 | -0.247 | 43.657
20 | 2.571 | 0.06333 | -0.246 | 40.594

## 134. Re 16M Mach 0.25 (2)
BIGFOIL.COM POLAR EXPORT
Joukowsky 19.00% thick 9.00% camber
Joukowsky 19.00% thick 9.00% camber |  |  |  | Cl Max: | 2.2322 | at alpha= | 18.5 | deg
XFOIL ncrit=9 |  |  |  | L/D Max: | 216.514 | at alpha= | 2 | deg
Re: | 16000000 |  |  | Cd Min: | 0.12537 | at alpha= | 20 | deg
Mach: | 0.25 |  |  | Cl=0 at alpha= | -10.0649 | deg
|  |  |  | @ Cl=0.1, Cd= | 0.0065194
|  |  |  | @ Cl=0.4, Cd= | 0.005867
|  |  |  | @ Cl=0.6, Cd= | 0.0056419
alpha (deg) | Cl | Cd | Cm | Cl/Cd
-20 | -0.3386 | 0.11707 | -0.1479 | -2.8923
-19.5 | -0.3448 | 0.10865 | -0.1546 | -3.1735
-18.5 | -0.354 | 0.09247 | -0.1684 | -3.8283
-18 | -0.3391 | 0.07478 | -0.1999 | -4.5346
-17.5 | -0.3612 | 0.06439 | -0.2119 | -5.6096
-17 | -0.3813 | 0.05636 | -0.2194 | -6.7654
-16.5 | -0.4238 | 0.04723 | -0.227 | -8.9731
-16 | -0.4936 | 0.03715 | -0.234 | -13.2867
-15.5 | -0.6551 | 0.02445 | -0.2373 | -26.7935
-15 | -0.6648 | 0.01381 | -0.2547 | -48.139
-14.5 | -0.5979 | 0.01147 | -0.2603 | -52.1273
-14 | -0.5314 | 0.01037 | -0.2624 | -51.244
-13.5 | -0.4643 | 0.00967 | -0.2637 | -48.0145
-13 | -0.3963 | 0.00913 | -0.2647 | -43.4064
-12.5 | -0.329 | 0.00857 | -0.2658 | -38.3897
-12 | -0.2607 | 0.00808 | -0.2669 | -32.2649
-11.5 | -0.1935 | 0.00776 | -0.2676 | -24.9356
-11 | -0.1256 | 0.00736 | -0.2687 | -17.0652
-10.5 | -0.0583 | 0.00709 | -0.2695 | -8.2228
-10 | 0.0087 | 0.00684 | -0.2703 | 1.2719
-9.5 | 0.0761 | 0.00657 | -0.2712 | 11.583
-9 | 0.1422 | 0.00643 | -0.2719 | 22.1151
-8.5 | 0.2093 | 0.0062 | -0.2729 | 33.7581
-8 | 0.2748 | 0.0061 | -0.2736 | 45.0492
-7.5 | 0.3415 | 0.00593 | -0.2745 | 57.5885
-7 | 0.4065 | 0.00586 | -0.2752 | 69.3686
-6.5 | 0.4724 | 0.00575 | -0.2761 | 82.1565
-6 | 0.537 | 0.0057 | -0.2768 | 94.2105
-5.5 | 0.6021 | 0.00564 | -0.2776 | 106.7553
-5 | 0.666 | 0.00563 | -0.2782 | 118.2948
-4.5 | 0.7307 | 0.00558 | -0.279 | 130.9498
-4 | 0.7937 | 0.00562 | -0.2795 | 141.2278
-3.5 | 0.8576 | 0.00561 | -0.2802 | 152.8699
-3 | 0.9196 | 0.00569 | -0.2806 | 161.6169
-2.5 | 0.983 | 0.00569 | -0.2813 | 172.7592
-2 | 1.0438 | 0.0058 | -0.2815 | 179.9655
-1.5 | 1.1061 | 0.00585 | -0.2819 | 189.0769
-1 | 1.1657 | 0.00599 | -0.2819 | 194.6077
-0.5 | 1.2263 | 0.00608 | -0.2821 | 201.6941
0 | 1.2853 | 0.00622 | -0.282 | 206.6399
0.5 | 1.3428 | 0.0064 | -0.2816 | 209.8125
1 | 1.4009 | 0.00654 | -0.2814 | 214.2049
1.5 | 1.4544 | 0.00679 | -0.2802 | 214.1973
2 | 1.5091 | 0.00697 | -0.2793 | 216.5136
2.5 | 1.5526 | 0.00718 | -0.2761 | 216.2396
3 | 1.5931 | 0.00755 | -0.2725 | 211.0066
3.5 | 1.6394 | 0.00784 | -0.27 | 209.1071
4 | 1.6819 | 0.00828 | -0.2669 | 203.128
4.5 | 1.7212 | 0.00881 | -0.2633 | 195.3689
5 | 1.7642 | 0.00929 | -0.2605 | 189.9031
5.5 | 1.8032 | 0.00995 | -0.257 | 181.2261
6 | 1.8363 | 0.01083 | -0.2527 | 169.5568
6.5 | 1.8744 | 0.01162 | -0.2493 | 161.3081
7 | 1.9113 | 0.01253 | -0.2458 | 152.5379
7.5 | 1.9411 | 0.01377 | -0.2414 | 140.9659
8 | 1.9684 | 0.01522 | -0.2368 | 129.3298
8.5 | 1.9992 | 0.01665 | -0.2329 | 120.0721
9 | 2.0258 | 0.01836 | -0.2286 | 110.3377
9.5 | 2.052 | 0.02024 | -0.2244 | 101.3834
10 | 2.0752 | 0.02241 | -0.2201 | 92.6015
10.5 | 2.1003 | 0.02461 | -0.2163 | 85.3434
11 | 2.1186 | 0.02739 | -0.2119 | 77.3494
11.5 | 2.1344 | 0.03051 | -0.2076 | 69.9574
12 | 2.1496 | 0.03389 | -0.2036 | 63.4287
12.5 | 2.1642 | 0.03748 | -0.1998 | 57.7428
13 | 2.1774 | 0.04136 | -0.1963 | 52.6451
13.5 | 2.1893 | 0.04554 | -0.1929 | 48.0742
15.5 | 2.2269 | 0.06498 | -0.1823 | 34.2705
16 | 2.2286 | 0.07106 | -0.18 | 31.3622
16.5 | 2.2287 | 0.07751 | -0.178 | 28.7537
17 | 2.229 | 0.08407 | -0.1764 | 26.5136
17.5 | 2.2315 | 0.0905 | -0.1751 | 24.6575
18 | 2.2306 | 0.09739 | -0.1741 | 22.9038
18.5 | 2.2322 | 0.10395 | -0.1734 | 21.4738
19 | 2.2306 | 0.111 | -0.173 | 20.0955
19.5 | 2.2294 | 0.11796 | -0.173 | 18.8996
20 | 2.2247 | 0.12537 | -0.1734 | 17.7451

## 135. Re 16M Mach 0.50 (1)
BIGFOIL.COM POLAR EXPORT
Joukowsky 19.00% thick 9.00% camber
Joukowsky 19.00% thick 9.00% camber |  |  |  | Cl Max: | 2.58 | at alpha= | 10.5 | deg
JavaFoil+Calcfoil stall+Eppler ext transition |  |  |  | L/D Max: | 139.284 | at alpha= | -1 | deg
Re: | 16000000 |  |  | Cd Min: | 0.00778 | at alpha= | -3.5 | deg
Mach: | 0.5 |  |  | Cl=0 at alpha= | -10.6132 | deg
|  |  |  | @ Cl=0.1, Cd= | 0.037186
|  |  |  | @ Cl=0.4, Cd= | 0.021823
|  |  |  | @ Cl=0.6, Cd= | 0.01557
alpha (deg) | Cl | Cd | Cm | Cl/Cd
-20 | -0.57 | 0.17585 | -0.18 | -3.241
-19.5 | -0.538 | 0.18608 | -0.176 | -2.891
-19 | -0.508 | 0.17597 | -0.176 | -2.884
-18.5 | -0.478 | 0.1546 | -0.178 | -3.091
-18 | -0.448 | 0.14089 | -0.18 | -3.18
-17.5 | -0.416 | 0.1512 | -0.174 | -2.751
-17 | -0.386 | 0.134 | -0.177 | -2.883
-16.5 | -0.355 | 0.13801 | -0.171 | -2.571
-16 | -0.325 | 0.1206 | -0.174 | -2.696
-15.5 | -0.296 | 0.10884 | -0.179 | -2.717
-15 | -0.265 | 0.10576 | -0.176 | -2.503
-14.5 | -0.236 | 0.09153 | -0.187 | -2.58
-14 | -0.205 | 0.08853 | -0.185 | -2.32
-13.5 | -0.177 | 0.07446 | -0.201 | -2.378
-13 | -0.145 | 0.07665 | -0.194 | -1.898
-12.5 | -0.115 | 0.07517 | -0.192 | -1.527
-12 | -0.111 | 0.06748 | -0.2 | -1.652
-11.5 | -0.086 | 0.0565 | -0.212 | -1.52
-11 | -0.041 | 0.05004 | -0.218 | -0.81
-10.5 | 0.012 | 0.04428 | -0.224 | 0.274
-10 | 0.069 | 0.03932 | -0.229 | 1.765
-9.5 | 0.13 | 0.03512 | -0.234 | 3.698
-9 | 0.193 | 0.03142 | -0.239 | 6.129
-8.5 | 0.257 | 0.02799 | -0.243 | 9.195
-8 | 0.324 | 0.02475 | -0.248 | 13.092
-7.5 | 0.392 | 0.0221 | -0.252 | 17.745
-7 | 0.462 | 0.01968 | -0.257 | 23.467
-6.5 | 0.533 | 0.01735 | -0.261 | 30.727
-6 | 0.606 | 0.01541 | -0.266 | 39.351
-5.5 | 0.683 | 0.01421 | -0.271 | 48.029
-5 | 0.762 | 0.01264 | -0.277 | 60.267
-4.5 | 0.891 | 0.00837 | -0.301 | 106.432
-4 | 0.973 | 0.00785 | -0.301 | 123.965
-3.5 | 1.046 | 0.00778 | -0.301 | 134.494
-3 | 1.119 | 0.00868 | -0.301 | 128.867
-2.5 | 1.192 | 0.00902 | -0.301 | 132.154
-2 | 1.265 | 0.00938 | -0.301 | 134.911
-1.5 | 1.338 | 0.00972 | -0.301 | 137.572
-1 | 1.41 | 0.01013 | -0.3 | 139.284
-0.5 | 1.461 | 0.01057 | -0.3 | 138.268
0 | 1.517 | 0.01114 | -0.3 | 136.205
0.5 | 1.584 | 0.01157 | -0.3 | 136.927
1 | 1.65 | 0.01215 | -0.3 | 135.802
1.5 | 1.715 | 0.01275 | -0.299 | 134.553
2 | 1.78 | 0.01336 | -0.299 | 133.209
2.5 | 1.844 | 0.014 | -0.299 | 131.698
3 | 1.907 | 0.01474 | -0.298 | 129.328
3.5 | 1.969 | 0.01549 | -0.298 | 127.096
4 | 2.029 | 0.01633 | -0.298 | 124.252
4.5 | 2.089 | 0.01708 | -0.297 | 122.306
5 | 2.147 | 0.0181 | -0.297 | 118.588
5.5 | 2.203 | 0.01923 | -0.296 | 114.57
6 | 2.257 | 0.02046 | -0.296 | 110.31
6.5 | 2.31 | 0.02184 | -0.295 | 105.75
7 | 2.36 | 0.02333 | -0.294 | 101.172
7.5 | 2.407 | 0.02497 | -0.293 | 96.39
8 | 2.451 | 0.02682 | -0.293 | 91.412
8.5 | 2.491 | 0.02886 | -0.292 | 86.313
9 | 2.525 | 0.0312 | -0.291 | 80.952
9.5 | 2.553 | 0.03378 | -0.29 | 75.58
10 | 2.572 | 0.03665 | -0.289 | 70.19
10.5 | 2.58 | 0.0399 | -0.288 | 64.663
11 | 2.573 | 0.04363 | -0.286 | 58.974
11.5 | 2.544 | 0.04792 | -0.285 | 53.095
12 | 2.484 | 0.05313 | -0.283 | 46.748
12.5 | 2.366 | 0.0596 | -0.282 | 39.707
13 | 2.083 | 0.06937 | -0.279 | 30.028
13.5 | 1.564 | 0.07537 | -0.277 | 20.747
14 | 1.567 | 0.09886 | -0.27 | 15.851
14.5 | 1.562 | 0.12507 | -0.26 | 12.487
15 | 1.556 | 0.15294 | -0.249 | 10.175
15.5 | 1.563 | 0.17673 | -0.241 | 8.845

## 136. Re 16M Mach 0.50 (2)
BIGFOIL.COM POLAR EXPORT
Joukowsky 19.00% thick 9.00% camber
Joukowsky 19.00% thick 9.00% camber |  |  |  | Cl Max: | 2.2305 | at alpha= | 12.5 | deg
XFOIL ncrit=9 |  |  |  | L/D Max: | 188.374 | at alpha= | 0 | deg
Re: | 16000000 |  |  | Cd Min: | 0.15846 | at alpha= | 17.5 | deg
Mach: | 0.5 |  |  | Cl=0 at alpha= | -9.3933 | deg
|  |  |  | @ Cl=0.1, Cd= | 0.0078802
|  |  |  | @ Cl=0.4, Cd= | 0.0067046
|  |  |  | @ Cl=0.6, Cd= | 0.006334
alpha (deg) | Cl | Cd | Cm | Cl/Cd
-15.5 | 0.0824 | 0.09179 | -0.2238 | 0.8977
-15 | 0.0856 | 0.08521 | -0.229 | 1.0046
-14.5 | 0.0914 | 0.07902 | -0.234 | 1.1567
-14 | 0.0868 | 0.0721 | -0.2398 | 1.2039
-13.5 | 0.0689 | 0.06455 | -0.2462 | 1.0674
-13 | 0.0558 | 0.05786 | -0.2518 | 0.9644
-12.5 | 0.0317 | 0.0508 | -0.2575 | 0.62402
-12 | -0.0087 | 0.04341 | -0.2631 | -0.20041
-11.5 | -0.0784 | 0.03531 | -0.2683 | -2.2203
-11 | -0.203 | 0.02628 | -0.2725 | -7.7245
-10.5 | -0.2075 | 0.01099 | -0.308 | -18.8808
-10 | -0.1112 | 0.00951 | -0.3103 | -11.693
-9.5 | -0.0195 | 0.00869 | -0.3108 | -2.244
-9 | 0.0719 | 0.00801 | -0.3112 | 8.9763
-8.5 | 0.1585 | 0.00761 | -0.311 | 20.8279
-8 | 0.2462 | 0.00717 | -0.3114 | 34.3375
-7.5 | 0.3292 | 0.00694 | -0.3112 | 47.4352
-7 | 0.4134 | 0.00666 | -0.3115 | 62.0721
-6.5 | 0.4938 | 0.00651 | -0.3115 | 75.8525
-6 | 0.5747 | 0.00636 | -0.3118 | 90.3616
-5.5 | 0.6525 | 0.00628 | -0.3118 | 103.9013
-5 | 0.731 | 0.00618 | -0.3122 | 118.2848
-4.5 | 0.8058 | 0.00619 | -0.312 | 130.1777
-4 | 0.8815 | 0.00617 | -0.3121 | 142.8687
-3.5 | 0.9532 | 0.00622 | -0.3117 | 153.2476
-3 | 1.0263 | 0.00623 | -0.3116 | 164.7352
-2.5 | 1.0933 | 0.00636 | -0.3105 | 171.9025
-2 | 1.1561 | 0.0064 | -0.3086 | 180.6406
-1.5 | 1.2098 | 0.00661 | -0.3051 | 183.0257
-1 | 1.2743 | 0.00677 | -0.3036 | 188.2275
-0.5 | 1.3291 | 0.00713 | -0.3005 | 186.4095
0 | 1.3902 | 0.00738 | -0.2985 | 188.374
0.5 | 1.4445 | 0.00783 | -0.2954 | 184.4828
1 | 1.5014 | 0.00825 | -0.2928 | 181.9879
1.5 | 1.554 | 0.00883 | -0.2895 | 175.9909
2 | 1.6081 | 0.00943 | -0.2865 | 170.5302
2.5 | 1.6587 | 0.01019 | -0.283 | 162.7772
3 | 1.7054 | 0.01115 | -0.279 | 152.9507
3.5 | 1.7586 | 0.01199 | -0.2759 | 146.6722
4 | 1.8002 | 0.01329 | -0.2713 | 135.4552
4.5 | 1.8464 | 0.01455 | -0.2674 | 126.9003
5 | 1.893 | 0.01588 | -0.2636 | 119.2065
5.5 | 1.9283 | 0.01782 | -0.2585 | 108.2099
6 | 1.9698 | 0.01962 | -0.2543 | 100.3976
6.5 | 2.0086 | 0.02165 | -0.2499 | 92.776
7 | 2.04 | 0.0242 | -0.2448 | 84.2975
7.5 | 2.0751 | 0.02674 | -0.2403 | 77.6028
8 | 2.1041 | 0.02977 | -0.2354 | 70.6785
8.5 | 2.1264 | 0.03337 | -0.2302 | 63.7219
9 | 2.148 | 0.03724 | -0.2252 | 57.6799
9.5 | 2.1728 | 0.04108 | -0.2207 | 52.8919
10 | 2.1902 | 0.04563 | -0.216 | 47.9991
10.5 | 2.2011 | 0.05085 | -0.2112 | 43.2861
11 | 2.209 | 0.05659 | -0.2067 | 39.0352
11.5 | 2.2178 | 0.06248 | -0.2027 | 35.4962
12 | 2.2252 | 0.06873 | -0.199 | 32.376
12.5 | 2.2305 | 0.07542 | -0.1957 | 29.5744
13 | 2.2298 | 0.08287 | -0.1927 | 26.9072
13.5 | 2.2273 | 0.09074 | -0.1902 | 24.546
14 | 2.2245 | 0.0988 | -0.1881 | 22.5152
14.5 | 2.2206 | 0.1072 | -0.1867 | 20.7146
15 | 2.2158 | 0.11579 | -0.1858 | 19.1364
17 | 2.2171 | 0.15023 | -0.1889 | 14.758
17.5 | 2.2177 | 0.15846 | -0.1903 | 13.9953

## 137. Re 18M Mach 0.00 (1)
BIGFOIL.COM POLAR EXPORT
Joukowsky 19.00% thick 9.00% camber
Joukowsky 19.00% thick 9.00% camber |  |  |  | Cl Max: | 2.818 | at alpha= | 18 | deg
JavaFoil+Calcfoil stall+Eppler ext transition |  |  |  | L/D Max: | 167.693 | at alpha= | 1 | deg
Re: | 18000000 |  |  | Cd Min: | 0.00579 | at alpha= | -7 | deg
Mach: | 0 |  |  | Cl=0 at alpha= | -10.6111 | deg
|  |  |  | @ Cl=0.1, Cd= | 0.020042
|  |  |  | @ Cl=0.4, Cd= | 0.0085225
|  |  |  | @ Cl=0.6, Cd= | 0.0061919
alpha (deg) | Cl | Cd | Cm | Cl/Cd
-20 | -0.769 | 0.10714 | -0.18 | -7.176
-19.5 | -0.744 | 0.10118 | -0.182 | -7.35
-19 | -0.716 | 0.09565 | -0.184 | -7.491
-18.5 | -0.687 | 0.08995 | -0.185 | -7.643
-18 | -0.657 | 0.08425 | -0.187 | -7.793
-17.5 | -0.623 | 0.07935 | -0.189 | -7.853
-17 | -0.588 | 0.07428 | -0.191 | -7.913
-16.5 | -0.551 | 0.06968 | -0.192 | -7.902
-16 | -0.512 | 0.06501 | -0.194 | -7.875
-15.5 | -0.472 | 0.06046 | -0.196 | -7.8
-15 | -0.43 | 0.05613 | -0.198 | -7.653
-14.5 | -0.386 | 0.05161 | -0.201 | -7.485
-14 | -0.341 | 0.04753 | -0.203 | -7.181
-13.5 | -0.295 | 0.04363 | -0.205 | -6.758
-13 | -0.247 | 0.04002 | -0.207 | -6.169
-12.5 | -0.198 | 0.03668 | -0.21 | -5.385
-12 | -0.147 | 0.03338 | -0.212 | -4.403
-11.5 | -0.095 | 0.03007 | -0.215 | -3.165
-11 | -0.042 | 0.02687 | -0.218 | -1.569
-10.5 | 0.012 | 0.02421 | -0.221 | 0.502
-10 | 0.068 | 0.02149 | -0.224 | 3.15
-9.5 | 0.125 | 0.01891 | -0.227 | 6.587
-9 | 0.183 | 0.01658 | -0.23 | 11.023
-8.5 | 0.243 | 0.01415 | -0.234 | 17.155
-8 | 0.305 | 0.01183 | -0.238 | 25.754
-7.5 | 0.371 | 0.00999 | -0.245 | 37.131
-7 | 0.454 | 0.00579 | -0.26 | 78.471
-6.5 | 0.518 | 0.00595 | -0.26 | 87.151
-6 | 0.582 | 0.00613 | -0.26 | 95.063
-5.5 | 0.646 | 0.00635 | -0.261 | 101.844
-5 | 0.71 | 0.00655 | -0.261 | 108.466
-4.5 | 0.774 | 0.0067 | -0.261 | 115.547
-4 | 0.842 | 0.00735 | -0.261 | 114.626
-3.5 | 0.906 | 0.00759 | -0.261 | 119.386
-3 | 0.969 | 0.00785 | -0.261 | 123.449
-2.5 | 1.032 | 0.00813 | -0.262 | 126.933
-2 | 1.095 | 0.00846 | -0.262 | 129.417
-1.5 | 1.158 | 0.00881 | -0.262 | 131.465
-1 | 1.221 | 0.00923 | -0.262 | 132.326
-0.5 | 1.273 | 0.00863 | -0.262 | 147.524
0 | 1.331 | 0.00849 | -0.262 | 156.774
0.5 | 1.391 | 0.00838 | -0.262 | 166.066
1 | 1.451 | 0.00865 | -0.262 | 167.693
1.5 | 1.51 | 0.00977 | -0.261 | 154.533
2 | 1.569 | 0.01011 | -0.261 | 155.209
2.5 | 1.628 | 0.01048 | -0.261 | 155.24
3 | 1.686 | 0.01087 | -0.261 | 155.045
3.5 | 1.743 | 0.01125 | -0.261 | 154.893
4 | 1.8 | 0.01169 | -0.26 | 154.034
4.5 | 1.857 | 0.01192 | -0.26 | 155.819
5 | 1.912 | 0.01241 | -0.26 | 154.046
5.5 | 1.968 | 0.01294 | -0.26 | 152.012
6 | 2.022 | 0.01351 | -0.259 | 149.676
6.5 | 2.076 | 0.0141 | -0.259 | 147.232
7 | 2.129 | 0.01473 | -0.259 | 144.484
7.5 | 2.181 | 0.01541 | -0.258 | 141.563
8 | 2.232 | 0.01612 | -0.258 | 138.447
8.5 | 2.282 | 0.01687 | -0.257 | 135.244
9 | 2.33 | 0.01768 | -0.257 | 131.794
9.5 | 2.378 | 0.01855 | -0.256 | 128.198
10 | 2.423 | 0.01944 | -0.256 | 124.609
10.5 | 2.467 | 0.02039 | -0.255 | 120.957
11 | 2.508 | 0.02137 | -0.255 | 117.4
11.5 | 2.548 | 0.02241 | -0.254 | 113.675
12 | 2.585 | 0.02345 | -0.253 | 110.27
12.5 | 2.62 | 0.02453 | -0.253 | 106.818
13 | 2.653 | 0.0257 | -0.252 | 103.231
13.5 | 2.683 | 0.0269 | -0.252 | 99.744
14 | 2.71 | 0.028 | -0.251 | 96.772
14.5 | 2.734 | 0.02933 | -0.25 | 93.228
15 | 2.756 | 0.03077 | -0.249 | 89.565
15.5 | 2.774 | 0.03222 | -0.249 | 86.091
16 | 2.789 | 0.03375 | -0.248 | 82.662
16.5 | 2.801 | 0.03532 | -0.247 | 79.32
17 | 2.81 | 0.03701 | -0.246 | 75.929
17.5 | 2.816 | 0.03881 | -0.245 | 72.567
18 | 2.818 | 0.04068 | -0.245 | 69.273
18.5 | 2.817 | 0.04261 | -0.244 | 66.112
19 | 2.813 | 0.0447 | -0.243 | 62.922
19.5 | 2.806 | 0.04688 | -0.242 | 59.849
20 | 2.794 | 0.04919 | -0.241 | 56.811

## 138. Re 18M Mach 0.00 (2)
BIGFOIL.COM POLAR EXPORT
Joukowsky 19.00% thick 9.00% camber
Joukowsky 19.00% thick 9.00% camber |  |  |  | Cl Max: | 2.2638 | at alpha= | 20 | deg
XFOIL ncrit=9 |  |  |  | L/D Max: | 219.761 | at alpha= | 3 | deg
Re: | 18000000 |  |  | Cd Min: | 0.09829 | at alpha= | 20 | deg
Mach: | 0 |  |  | Cl=0 at alpha= | -10.2332 | deg
|  |  |  | @ Cl=0.1, Cd= | 0.0061626
|  |  |  | @ Cl=0.4, Cd= | 0.0056016
|  |  |  | @ Cl=0.6, Cd= | 0.0054423
alpha (deg) | Cl | Cd | Cm | Cl/Cd
-20 | -0.5902 | 0.08075 | -0.1624 | -7.309
-19.5 | -0.5605 | 0.06133 | -0.2013 | -9.1391
-19 | -0.6071 | 0.05001 | -0.2125 | -12.1396
-18.5 | -0.6586 | 0.04053 | -0.2194 | -16.2497
-17.5 | -0.8797 | 0.01497 | -0.2347 | -58.7642
-17 | -0.8235 | 0.0122 | -0.2416 | -67.5
-16.5 | -0.7665 | 0.01137 | -0.2435 | -67.4142
-16 | -0.7077 | 0.01068 | -0.2451 | -66.264
-15.5 | -0.6483 | 0.00999 | -0.2468 | -64.8949
-15 | -0.5884 | 0.00939 | -0.2483 | -62.6624
-14.5 | -0.5274 | 0.00893 | -0.2497 | -59.0594
-14 | -0.4667 | 0.00858 | -0.2508 | -54.3939
-13.5 | -0.4049 | 0.00814 | -0.2522 | -49.742
-13 | -0.3434 | 0.00777 | -0.2534 | -44.1956
-12.5 | -0.2816 | 0.0075 | -0.2545 | -37.5467
-12 | -0.2195 | 0.00723 | -0.2557 | -30.3596
-11.5 | -0.1577 | 0.00695 | -0.2568 | -22.6906
-11 | -0.0952 | 0.00672 | -0.2579 | -14.1667
-10.5 | -0.0334 | 0.00654 | -0.2589 | -5.107
-10 | 0.0292 | 0.00631 | -0.2601 | 4.6276
-9.5 | 0.091 | 0.00619 | -0.261 | 14.7011
-9 | 0.1535 | 0.006 | -0.2621 | 25.5833
-8.5 | 0.2154 | 0.0059 | -0.263 | 36.5085
-8 | 0.2775 | 0.00577 | -0.264 | 48.0936
-7.5 | 0.3394 | 0.00569 | -0.2649 | 59.6485
-7 | 0.4011 | 0.0056 | -0.2658 | 71.625
-6.5 | 0.4629 | 0.00554 | -0.2667 | 83.556
-6 | 0.5242 | 0.00549 | -0.2676 | 95.4827
-5.5 | 0.5858 | 0.00544 | -0.2684 | 107.6838
-5 | 0.6465 | 0.00545 | -0.2691 | 118.6239
-4.5 | 0.7077 | 0.00542 | -0.27 | 130.572
-4 | 0.7681 | 0.00543 | -0.2706 | 141.4549
-3.5 | 0.8285 | 0.00545 | -0.2713 | 152.0183
-3 | 0.8885 | 0.00549 | -0.2719 | 161.8397
-2.5 | 0.948 | 0.00555 | -0.2724 | 170.8108
-2 | 1.0078 | 0.00559 | -0.273 | 180.2862
-1.5 | 1.0659 | 0.0057 | -0.2733 | 187
-1 | 1.1251 | 0.00576 | -0.2738 | 195.3299
-0.5 | 1.182 | 0.00591 | -0.2739 | 200
0 | 1.24 | 0.006 | -0.2742 | 206.6667
0.5 | 1.2965 | 0.00614 | -0.2742 | 211.1564
1 | 1.3515 | 0.00633 | -0.274 | 213.5071
1.5 | 1.4075 | 0.00647 | -0.2739 | 217.5425
2 | 1.4605 | 0.0067 | -0.2734 | 217.9851
2.5 | 1.5124 | 0.00693 | -0.2726 | 218.2395
3 | 1.5647 | 0.00712 | -0.2719 | 219.7612
3.5 | 1.6125 | 0.00742 | -0.2704 | 217.3181
4 | 1.6483 | 0.00771 | -0.2664 | 213.7873
4.5 | 1.6884 | 0.00804 | -0.2634 | 210
5 | 1.7266 | 0.00845 | -0.2601 | 204.3314
5.5 | 1.7629 | 0.00898 | -0.2566 | 196.314
6 | 1.7996 | 0.00953 | -0.2534 | 188.8353
6.5 | 1.8342 | 0.01017 | -0.2498 | 180.354
7 | 1.8698 | 0.01086 | -0.2465 | 172.1731
7.5 | 1.9012 | 0.01174 | -0.2427 | 161.9421
8 | 1.9291 | 0.0128 | -0.2385 | 150.7109
8.5 | 1.9565 | 0.01398 | -0.2344 | 139.9499
9 | 1.9858 | 0.01518 | -0.2307 | 130.8169
9.5 | 2.0097 | 0.0167 | -0.2264 | 120.3413
10 | 2.0339 | 0.01831 | -0.2224 | 111.0814
10.5 | 2.0614 | 0.01987 | -0.219 | 103.7443
11 | 2.083 | 0.02185 | -0.2151 | 95.3318
11.5 | 2.1015 | 0.02417 | -0.2111 | 86.9466
12 | 2.1198 | 0.02664 | -0.2072 | 79.5721
12.5 | 2.141 | 0.02903 | -0.204 | 73.7513
13 | 2.1557 | 0.03207 | -0.2003 | 67.2186
13.5 | 2.1697 | 0.03532 | -0.1969 | 61.4298
14 | 2.1841 | 0.03871 | -0.1938 | 56.4221
14.5 | 2.2035 | 0.04162 | -0.1915 | 52.9433
15 | 2.2156 | 0.04544 | -0.1886 | 48.7588
15.5 | 2.2251 | 0.04968 | -0.1859 | 44.7886
16 | 2.2318 | 0.05433 | -0.1833 | 41.0786
16.5 | 2.2372 | 0.0593 | -0.1809 | 37.7268
17 | 2.2497 | 0.06355 | -0.1791 | 35.4005
17.5 | 2.2565 | 0.06856 | -0.1773 | 32.9128
18 | 2.2579 | 0.07437 | -0.1755 | 30.3604
18.5 | 2.2577 | 0.08048 | -0.1741 | 28.0529
19 | 2.2594 | 0.08646 | -0.173 | 26.1323
19.5 | 2.2585 | 0.09285 | -0.1721 | 24.3242
20 | 2.2638 | 0.09829 | -0.1715 | 23.0318

## 139. Re 18M Mach 0.10 (1)
BIGFOIL.COM POLAR EXPORT
Joukowsky 19.00% thick 9.00% camber
Joukowsky 19.00% thick 9.00% camber |  |  |  | Cl Max: | 2.808 | at alpha= | 17.5 | deg
JavaFoil+Calcfoil stall+Eppler ext transition |  |  |  | L/D Max: | 165.542 | at alpha= | 0.5 | deg
Re: | 18000000 |  |  | Cd Min: | 0.0058 | at alpha= | -7 | deg
Mach: | 0.1 |  |  | Cl=0 at alpha= | -10.6111 | deg
|  |  |  | @ Cl=0.1, Cd= | 0.02065
|  |  |  | @ Cl=0.4, Cd= | 0.0088687
|  |  |  | @ Cl=0.6, Cd= | 0.0061908
alpha (deg) | Cl | Cd | Cm | Cl/Cd
-20 | -0.759 | 0.10919 | -0.18 | -6.951
-19.5 | -0.735 | 0.10302 | -0.182 | -7.138
-19 | -0.709 | 0.09745 | -0.183 | -7.28
-18.5 | -0.682 | 0.09161 | -0.185 | -7.441
-18 | -0.652 | 0.08607 | -0.187 | -7.573
-17.5 | -0.619 | 0.08077 | -0.189 | -7.669
-17 | -0.585 | 0.07562 | -0.191 | -7.736
-16.5 | -0.549 | 0.07092 | -0.192 | -7.735
-16 | -0.51 | 0.06617 | -0.194 | -7.714
-15.5 | -0.471 | 0.06152 | -0.196 | -7.649
-15 | -0.429 | 0.05691 | -0.199 | -7.54
-14.5 | -0.386 | 0.05271 | -0.201 | -7.32
-14 | -0.341 | 0.04857 | -0.203 | -7.023
-13.5 | -0.295 | 0.04464 | -0.205 | -6.605
-13 | -0.247 | 0.04077 | -0.208 | -6.06
-12.5 | -0.198 | 0.03742 | -0.21 | -5.284
-12 | -0.147 | 0.03404 | -0.212 | -4.324
-11.5 | -0.095 | 0.03077 | -0.215 | -3.098
-11 | -0.042 | 0.02756 | -0.218 | -1.532
-10.5 | 0.012 | 0.0247 | -0.221 | 0.493
-10 | 0.068 | 0.02211 | -0.224 | 3.067
-9.5 | 0.125 | 0.01951 | -0.227 | 6.394
-9 | 0.183 | 0.01705 | -0.231 | 10.743
-8.5 | 0.243 | 0.01463 | -0.234 | 16.619
-8 | 0.305 | 0.01219 | -0.239 | 25.033
-7.5 | 0.371 | 0.01043 | -0.244 | 35.542
-7 | 0.457 | 0.0058 | -0.261 | 78.744
-6.5 | 0.521 | 0.00596 | -0.261 | 87.443
-6 | 0.585 | 0.00614 | -0.262 | 95.329
-5.5 | 0.65 | 0.00636 | -0.262 | 102.165
-5 | 0.714 | 0.00659 | -0.262 | 108.408
-4.5 | 0.778 | 0.00672 | -0.262 | 115.871
-4 | 0.847 | 0.00739 | -0.263 | 114.504
-3.5 | 0.91 | 0.00763 | -0.263 | 119.239
-3 | 0.974 | 0.00788 | -0.263 | 123.584
-2.5 | 1.037 | 0.00819 | -0.263 | 126.63
-2 | 1.101 | 0.00853 | -0.263 | 128.99
-1.5 | 1.164 | 0.00893 | -0.263 | 130.353
-1 | 1.228 | 0.00929 | -0.263 | 132.16
-0.5 | 1.279 | 0.00866 | -0.263 | 147.733
0 | 1.337 | 0.00859 | -0.263 | 155.729
0.5 | 1.397 | 0.00844 | -0.263 | 165.542
1 | 1.457 | 0.00952 | -0.263 | 153.128
1.5 | 1.517 | 0.00985 | -0.263 | 154.032
2 | 1.576 | 0.01019 | -0.262 | 154.664
2.5 | 1.635 | 0.01057 | -0.262 | 154.641
3 | 1.693 | 0.01097 | -0.262 | 154.36
3.5 | 1.751 | 0.01138 | -0.262 | 153.904
4 | 1.808 | 0.0118 | -0.262 | 153.253
4.5 | 1.865 | 0.01204 | -0.261 | 154.946
5 | 1.921 | 0.01255 | -0.261 | 153.086
5.5 | 1.976 | 0.0131 | -0.261 | 150.859
6 | 2.031 | 0.01366 | -0.26 | 148.64
6.5 | 2.085 | 0.01428 | -0.26 | 146.008
7 | 2.138 | 0.01492 | -0.26 | 143.239
7.5 | 2.19 | 0.01561 | -0.259 | 140.263
8 | 2.241 | 0.01635 | -0.259 | 137.027
8.5 | 2.291 | 0.01714 | -0.258 | 133.646
9 | 2.339 | 0.01795 | -0.258 | 130.338
9.5 | 2.386 | 0.01884 | -0.257 | 126.651
10 | 2.432 | 0.01976 | -0.257 | 123.071
10.5 | 2.475 | 0.02073 | -0.256 | 119.386
11 | 2.516 | 0.02173 | -0.256 | 115.809
11.5 | 2.556 | 0.0228 | -0.255 | 112.085
12 | 2.592 | 0.02389 | -0.255 | 108.496
12.5 | 2.627 | 0.02503 | -0.254 | 104.944
13 | 2.659 | 0.02624 | -0.253 | 101.325
13.5 | 2.688 | 0.02749 | -0.253 | 97.761
14 | 2.714 | 0.0286 | -0.252 | 94.879
14.5 | 2.737 | 0.03003 | -0.251 | 91.142
15 | 2.757 | 0.03148 | -0.25 | 87.604
15.5 | 2.774 | 0.03298 | -0.25 | 84.098
16 | 2.788 | 0.0346 | -0.249 | 80.573
16.5 | 2.798 | 0.03626 | -0.248 | 77.152
17 | 2.804 | 0.03803 | -0.247 | 73.748
17.5 | 2.808 | 0.03988 | -0.246 | 70.403
18 | 2.808 | 0.04184 | -0.246 | 67.102
18.5 | 2.803 | 0.04392 | -0.245 | 63.835
19 | 2.796 | 0.04611 | -0.244 | 60.641
19.5 | 2.786 | 0.04842 | -0.243 | 57.543
20 | 2.771 | 0.05074 | -0.242 | 54.615

## 140. Re 18M Mach 0.10 (2)
BIGFOIL.COM POLAR EXPORT
Joukowsky 19.00% thick 9.00% camber
Joukowsky 19.00% thick 9.00% camber |  |  |  | Cl Max: | 2.2607 | at alpha= | 19 | deg
XFOIL ncrit=9 |  |  |  | L/D Max: | 219.358 | at alpha= | 3 | deg
Re: | 18000000 |  |  | Cd Min: | 0.10291 | at alpha= | 20 | deg
Mach: | 0.1 |  |  | Cl=0 at alpha= | -10.209 | deg
|  |  |  | @ Cl=0.1, Cd= | 0.0062052
|  |  |  | @ Cl=0.4, Cd= | 0.0056328
|  |  |  | @ Cl=0.6, Cd= | 0.00546
alpha (deg) | Cl | Cd | Cm | Cl/Cd
-20 | -0.5475 | 0.087 | -0.1594 | -6.2931
-19 | -0.5335 | 0.05887 | -0.2068 | -9.0623
-18.5 | -0.5759 | 0.04891 | -0.2156 | -11.7747
-18 | -0.6733 | 0.03612 | -0.2242 | -18.6406
-17.5 | -0.8426 | 0.0224 | -0.2267 | -37.6161
-17 | -0.8364 | 0.01317 | -0.2424 | -63.508
-16.5 | -0.7797 | 0.01192 | -0.2451 | -65.4111
-16 | -0.7203 | 0.01112 | -0.247 | -64.7752
-15.5 | -0.6602 | 0.01039 | -0.2486 | -63.5419
-15 | -0.5995 | 0.0097 | -0.2502 | -61.8041
-14.5 | -0.5376 | 0.00914 | -0.2517 | -58.8184
-14 | -0.476 | 0.00876 | -0.2527 | -54.3379
-13.5 | -0.4134 | 0.00833 | -0.254 | -49.6279
-13 | -0.3509 | 0.00792 | -0.2552 | -44.3056
-12.5 | -0.2882 | 0.0076 | -0.2563 | -37.9211
-12 | -0.2254 | 0.00734 | -0.2574 | -30.7084
-11.5 | -0.1627 | 0.00704 | -0.2585 | -23.1108
-11 | -0.0993 | 0.00678 | -0.2596 | -14.646
-10.5 | -0.0369 | 0.00662 | -0.2605 | -5.574
-10 | 0.0265 | 0.00637 | -0.2617 | 4.1601
-9.5 | 0.089 | 0.00624 | -0.2626 | 14.2628
-9 | 0.1522 | 0.00604 | -0.2637 | 25.1987
-8.5 | 0.2147 | 0.00593 | -0.2646 | 36.2057
-8 | 0.2774 | 0.0058 | -0.2655 | 47.8276
-7.5 | 0.3399 | 0.00571 | -0.2664 | 59.5271
-7 | 0.4022 | 0.00563 | -0.2673 | 71.4387
-6.5 | 0.4646 | 0.00556 | -0.2682 | 83.5612
-6 | 0.5264 | 0.00551 | -0.269 | 95.5354
-5.5 | 0.5885 | 0.00546 | -0.2699 | 107.7839
-5 | 0.6497 | 0.00546 | -0.2706 | 118.9927
-4.5 | 0.7114 | 0.00543 | -0.2714 | 131.0129
-4 | 0.7723 | 0.00545 | -0.272 | 141.7064
-3.5 | 0.8331 | 0.00547 | -0.2727 | 152.3035
-3 | 0.8936 | 0.00551 | -0.2733 | 162.1779
-2.5 | 0.9535 | 0.00557 | -0.2738 | 171.1849
-2 | 1.0137 | 0.0056 | -0.2744 | 181.0179
-1.5 | 1.0722 | 0.00572 | -0.2747 | 187.4476
-1 | 1.1318 | 0.00578 | -0.2751 | 195.8131
-0.5 | 1.189 | 0.00593 | -0.2752 | 200.5059
0 | 1.2474 | 0.00602 | -0.2755 | 207.2093
0.5 | 1.3041 | 0.00617 | -0.2755 | 211.3614
1 | 1.3594 | 0.00636 | -0.2752 | 213.7421
1.5 | 1.4156 | 0.0065 | -0.2751 | 217.7846
2 | 1.4686 | 0.00673 | -0.2744 | 218.2169
2.5 | 1.5207 | 0.00696 | -0.2736 | 218.4914
3 | 1.5728 | 0.00717 | -0.2727 | 219.3584
3.5 | 1.6161 | 0.00745 | -0.2702 | 216.9262
4 | 1.6526 | 0.00778 | -0.2663 | 212.4165
4.5 | 1.6949 | 0.00811 | -0.2636 | 208.9889
5 | 1.7329 | 0.00856 | -0.2603 | 202.4416
5.5 | 1.7682 | 0.00912 | -0.2565 | 193.8816
6 | 1.8061 | 0.00968 | -0.2534 | 186.5806
6.5 | 1.8424 | 0.01031 | -0.25 | 178.7003
7 | 1.8752 | 0.0111 | -0.2462 | 168.9369
7.5 | 1.9074 | 0.01201 | -0.2425 | 158.8177
8 | 1.9363 | 0.0131 | -0.2384 | 147.8092
8.5 | 1.963 | 0.01435 | -0.2341 | 136.7944
9 | 1.9913 | 0.01563 | -0.2302 | 127.4024
9.5 | 2.0185 | 0.01708 | -0.2264 | 118.1792
10 | 2.0426 | 0.01875 | -0.2223 | 108.9387
10.5 | 2.0652 | 0.02065 | -0.2183 | 100.0097
11 | 2.0907 | 0.02249 | -0.2148 | 92.9613
11.5 | 2.109 | 0.02491 | -0.2107 | 84.6648
12 | 2.1252 | 0.02763 | -0.2066 | 76.9164
12.5 | 2.1409 | 0.03054 | -0.2029 | 70.1015
13 | 2.1574 | 0.03355 | -0.1994 | 64.304
13.5 | 2.1762 | 0.03649 | -0.1964 | 59.6383
14 | 2.1905 | 0.04 | -0.1933 | 54.7625
14.5 | 2.2044 | 0.04359 | -0.1907 | 50.5712
15 | 2.2148 | 0.04772 | -0.1878 | 46.4124
15.5 | 2.2265 | 0.05184 | -0.1852 | 42.9495
16 | 2.2362 | 0.05628 | -0.1828 | 39.7335
16.5 | 2.241 | 0.06144 | -0.1804 | 36.4746
17 | 2.2474 | 0.06656 | -0.1784 | 33.765
17.5 | 2.251 | 0.07213 | -0.1766 | 31.2075
18 | 2.2514 | 0.07822 | -0.175 | 28.7829
18.5 | 2.2544 | 0.08402 | -0.1738 | 26.8317
19 | 2.2607 | 0.08948 | -0.1728 | 25.2649
19.5 | 2.2584 | 0.09612 | -0.172 | 23.4956
20 | 2.2555 | 0.10291 | -0.1715 | 21.9172

## 141. Re 18M Mach 0.25 (1)
BIGFOIL.COM POLAR EXPORT
Joukowsky 19.00% thick 9.00% camber
Joukowsky 19.00% thick 9.00% camber |  |  |  | Cl Max: | 2.757 | at alpha= | 16 | deg
JavaFoil+Calcfoil stall+Eppler ext transition |  |  |  | L/D Max: | 161.776 | at alpha= | 0 | deg
Re: | 18000000 |  |  | Cd Min: | 0.00605 | at alpha= | -6.5 | deg
Mach: | 0.25 |  |  | Cl=0 at alpha= | -10.6091 | deg
|  |  |  | @ Cl=0.1, Cd= | 0.023566
|  |  |  | @ Cl=0.4, Cd= | 0.011934
|  |  |  | @ Cl=0.6, Cd= | 0.0062372
alpha (deg) | Cl | Cd | Cm | Cl/Cd
-20 | -0.674 | 0.12301 | -0.177 | -5.479
-19.5 | -0.663 | 0.1162 | -0.179 | -5.709
-19 | -0.65 | 0.10923 | -0.181 | -5.946
-18.5 | -0.632 | 0.10306 | -0.183 | -6.133
-18 | -0.612 | 0.09625 | -0.185 | -6.355
-17.5 | -0.587 | 0.09006 | -0.188 | -6.521
-17 | -0.56 | 0.0842 | -0.19 | -6.647
-16.5 | -0.529 | 0.07891 | -0.192 | -6.705
-16 | -0.496 | 0.0735 | -0.194 | -6.748
-15.5 | -0.46 | 0.06839 | -0.196 | -6.729
-15 | -0.422 | 0.06349 | -0.198 | -6.645
-14.5 | -0.381 | 0.05873 | -0.201 | -6.493
-14 | -0.339 | 0.05389 | -0.203 | -6.286
-13.5 | -0.294 | 0.0494 | -0.206 | -5.952
-13 | -0.247 | 0.04543 | -0.209 | -5.44
-12.5 | -0.198 | 0.04146 | -0.211 | -4.785
-12 | -0.148 | 0.03793 | -0.214 | -3.9
-11.5 | -0.096 | 0.03439 | -0.217 | -2.792
-11 | -0.043 | 0.03099 | -0.22 | -1.374
-10.5 | 0.012 | 0.02785 | -0.223 | 0.442
-10 | 0.069 | 0.02504 | -0.226 | 2.738
-9.5 | 0.126 | 0.02233 | -0.229 | 5.655
-9 | 0.185 | 0.0197 | -0.232 | 9.405
-8.5 | 0.246 | 0.01716 | -0.236 | 14.336
-8 | 0.308 | 0.01491 | -0.24 | 20.669
-7.5 | 0.373 | 0.01274 | -0.244 | 29.238
-7 | 0.441 | 0.01071 | -0.25 | 41.148
-6.5 | 0.534 | 0.00605 | -0.269 | 88.289
-6 | 0.601 | 0.00624 | -0.269 | 96.341
-5.5 | 0.667 | 0.00643 | -0.269 | 103.765
-5 | 0.733 | 0.00671 | -0.269 | 109.31
-4.5 | 0.799 | 0.00736 | -0.269 | 108.66
-4 | 0.87 | 0.00761 | -0.27 | 114.375
-3.5 | 0.935 | 0.00786 | -0.27 | 118.957
-3 | 1.001 | 0.00817 | -0.27 | 122.478
-2.5 | 1.066 | 0.00849 | -0.27 | 125.545
-2 | 1.131 | 0.00887 | -0.27 | 127.513
-1.5 | 1.196 | 0.00837 | -0.27 | 142.872
-1 | 1.261 | 0.00834 | -0.27 | 151.208
-0.5 | 1.314 | 0.00816 | -0.27 | 161.051
0 | 1.371 | 0.00848 | -0.27 | 161.776
0.5 | 1.433 | 0.00957 | -0.27 | 149.739
1 | 1.494 | 0.00995 | -0.27 | 150.141
1.5 | 1.555 | 0.01029 | -0.27 | 151.161
2 | 1.616 | 0.01067 | -0.269 | 151.402
2.5 | 1.675 | 0.01109 | -0.269 | 151.047
3 | 1.735 | 0.01153 | -0.269 | 150.399
3.5 | 1.794 | 0.01198 | -0.269 | 149.697
4 | 1.852 | 0.01245 | -0.268 | 148.729
4.5 | 1.909 | 0.01276 | -0.268 | 149.587
5 | 1.966 | 0.01334 | -0.268 | 147.369
5.5 | 2.022 | 0.01396 | -0.268 | 144.859
6 | 2.077 | 0.01462 | -0.267 | 142.135
6.5 | 2.132 | 0.0153 | -0.267 | 139.337
7 | 2.185 | 0.01605 | -0.266 | 136.1
7.5 | 2.237 | 0.01684 | -0.266 | 132.885
8 | 2.288 | 0.01771 | -0.265 | 129.25
8.5 | 2.338 | 0.01862 | -0.265 | 125.586
9 | 2.386 | 0.01957 | -0.264 | 121.925
9.5 | 2.432 | 0.02061 | -0.264 | 118.037
10 | 2.476 | 0.02169 | -0.263 | 114.157
10.5 | 2.518 | 0.02284 | -0.263 | 110.239
11 | 2.557 | 0.02405 | -0.262 | 106.308
11.5 | 2.594 | 0.02531 | -0.261 | 102.489
12 | 2.627 | 0.02664 | -0.261 | 98.598
12.5 | 2.657 | 0.02805 | -0.26 | 94.738
13 | 2.684 | 0.0295 | -0.259 | 90.983
13.5 | 2.706 | 0.03105 | -0.258 | 87.174
14 | 2.725 | 0.03254 | -0.258 | 83.751
14.5 | 2.74 | 0.03429 | -0.257 | 79.903
15 | 2.751 | 0.03608 | -0.256 | 76.235
15.5 | 2.756 | 0.03806 | -0.255 | 72.408
16 | 2.757 | 0.04011 | -0.254 | 68.747
16.5 | 2.753 | 0.04231 | -0.253 | 65.072
17 | 2.743 | 0.04462 | -0.252 | 61.485
17.5 | 2.729 | 0.04709 | -0.251 | 57.958
18 | 2.709 | 0.04973 | -0.25 | 54.477
18.5 | 2.683 | 0.05254 | -0.249 | 51.072
19 | 2.652 | 0.05557 | -0.248 | 47.725
19.5 | 2.616 | 0.05876 | -0.247 | 44.522
20 | 2.573 | 0.06227 | -0.246 | 41.323

## 142. Re 18M Mach 0.25 (2)
BIGFOIL.COM POLAR EXPORT
Joukowsky 19.00% thick 9.00% camber
Joukowsky 19.00% thick 9.00% camber |  |  |  | Cl Max: | 2.2423 | at alpha= | 18 | deg
XFOIL ncrit=9 |  |  |  | L/D Max: | 217.967 | at alpha= | 1.5 | deg
Re: | 18000000 |  |  | Cd Min: | 0.12421 | at alpha= | 20 | deg
Mach: | 0.25 |  |  | Cl=0 at alpha= | -10.0732 | deg
|  |  |  | @ Cl=0.1, Cd= | 0.0064235
|  |  |  | @ Cl=0.4, Cd= | 0.0057895
|  |  |  | @ Cl=0.6, Cd= | 0.0055913
alpha (deg) | Cl | Cd | Cm | Cl/Cd
-20 | -0.3585 | 0.11452 | -0.1494 | -3.1305
-19.5 | -0.3703 | 0.10512 | -0.1574 | -3.5226
-19 | -0.3769 | 0.09724 | -0.1636 | -3.876
-18.5 | -0.3771 | 0.08935 | -0.1714 | -4.2205
-18 | -0.3418 | 0.07295 | -0.2038 | -4.6854
-16.5 | -0.4687 | 0.04331 | -0.2307 | -10.822
-16 | -0.5604 | 0.03268 | -0.2368 | -17.1481
-15.5 | -0.7105 | 0.01891 | -0.245 | -37.5727
-15 | -0.6638 | 0.01225 | -0.2589 | -54.1878
-14.5 | -0.5976 | 0.0111 | -0.2611 | -53.8378
-14 | -0.5313 | 0.01012 | -0.2629 | -52.5
-13.5 | -0.4633 | 0.00938 | -0.2643 | -49.3923
-13 | -0.396 | 0.0089 | -0.2652 | -44.4944
-12.5 | -0.3279 | 0.0084 | -0.2662 | -39.0357
-12 | -0.26 | 0.00791 | -0.2673 | -32.8698
-11.5 | -0.1926 | 0.00759 | -0.268 | -25.3755
-11 | -0.1247 | 0.00724 | -0.269 | -17.2238
-10.5 | -0.0577 | 0.00696 | -0.2698 | -8.2902
-10 | 0.0099 | 0.00672 | -0.2706 | 1.4732
-9.5 | 0.0765 | 0.00649 | -0.2715 | 11.7874
-9 | 0.1436 | 0.0063 | -0.2723 | 22.7937
-8.5 | 0.2098 | 0.00613 | -0.2731 | 34.2251
-8 | 0.2762 | 0.00599 | -0.2739 | 46.1102
-7.5 | 0.3421 | 0.00586 | -0.2747 | 58.3788
-7 | 0.4078 | 0.00578 | -0.2755 | 70.5536
-6.5 | 0.4732 | 0.00568 | -0.2763 | 83.3099
-6 | 0.5382 | 0.00562 | -0.2771 | 95.7651
-5.5 | 0.6029 | 0.00559 | -0.2778 | 107.8533
-5 | 0.6674 | 0.00555 | -0.2785 | 120.2523
-4.5 | 0.7315 | 0.00554 | -0.2792 | 132.0397
-4 | 0.7951 | 0.00555 | -0.2798 | 143.2613
-3.5 | 0.8582 | 0.00558 | -0.2804 | 153.7993
-3 | 0.9215 | 0.0056 | -0.281 | 164.5536
-2.5 | 0.9834 | 0.00567 | -0.2814 | 173.4392
-2 | 1.046 | 0.00571 | -0.2819 | 183.1874
-1.5 | 1.1062 | 0.00585 | -0.282 | 189.094
-1 | 1.1681 | 0.0059 | -0.2824 | 197.9831
-0.5 | 1.227 | 0.00606 | -0.2823 | 202.4752
0 | 1.2871 | 0.00617 | -0.2824 | 208.6062
0.5 | 1.345 | 0.00633 | -0.2821 | 212.4803
1 | 1.4011 | 0.00654 | -0.2814 | 214.2355
1.5 | 1.4582 | 0.00669 | -0.281 | 217.9671
2 | 1.5103 | 0.00695 | -0.2796 | 217.3094
2.5 | 1.5552 | 0.00715 | -0.2767 | 217.5105
3 | 1.5982 | 0.00744 | -0.2735 | 214.8118
3.5 | 1.6391 | 0.00785 | -0.27 | 208.8025
4 | 1.6846 | 0.00821 | -0.2674 | 205.1888
4.5 | 1.7255 | 0.00869 | -0.2641 | 198.5616
5 | 1.763 | 0.00932 | -0.2603 | 189.1631
5.5 | 1.8033 | 0.00994 | -0.257 | 181.4185
6 | 1.8412 | 0.01065 | -0.2535 | 172.8826
6.5 | 1.8765 | 0.01154 | -0.2496 | 162.6083
7 | 1.9093 | 0.0126 | -0.2455 | 151.5317
7.5 | 1.9407 | 0.01377 | -0.2413 | 140.9368
8 | 1.9713 | 0.01507 | -0.2372 | 130.8096
8.5 | 2.0045 | 0.01638 | -0.2336 | 122.3748
9 | 2.0289 | 0.01818 | -0.229 | 111.6007
9.5 | 2.0517 | 0.02023 | -0.2244 | 101.4187
10 | 2.0731 | 0.02251 | -0.2199 | 92.0968
10.5 | 2.0988 | 0.02467 | -0.2161 | 85.075
11 | 2.1176 | 0.02743 | -0.2118 | 77.2001
11.5 | 2.1354 | 0.03042 | -0.2077 | 70.1972
12 | 2.154 | 0.03353 | -0.204 | 64.241
12.5 | 2.1696 | 0.03701 | -0.2003 | 58.622
13 | 2.1832 | 0.04083 | -0.1967 | 53.4705
13.5 | 2.1987 | 0.04462 | -0.1935 | 49.2761
14 | 2.2086 | 0.04914 | -0.1903 | 44.9451
14.5 | 2.2162 | 0.05409 | -0.1873 | 40.9725
15 | 2.2244 | 0.05917 | -0.1849 | 37.5934
15.5 | 2.23 | 0.06468 | -0.1824 | 34.4774
16 | 2.2343 | 0.07045 | -0.1802 | 31.7147
16.5 | 2.2374 | 0.07654 | -0.1783 | 29.2318
17 | 2.2383 | 0.08299 | -0.1766 | 26.9707
17.5 | 2.2372 | 0.08983 | -0.1752 | 24.9048
18 | 2.2423 | 0.09588 | -0.1742 | 23.3865
18.5 | 2.2414 | 0.10281 | -0.1734 | 21.8014
19 | 2.2394 | 0.10992 | -0.173 | 20.373
19.5 | 2.2343 | 0.11739 | -0.173 | 19.0331
20 | 2.234 | 0.12421 | -0.1733 | 17.9857

## 143. Re 18M Mach 0.50 (1)
BIGFOIL.COM POLAR EXPORT
Joukowsky 19.00% thick 9.00% camber
Joukowsky 19.00% thick 9.00% camber |  |  |  | Cl Max: | 2.582 | at alpha= | 10.5 | deg
JavaFoil+Calcfoil stall+Eppler ext transition |  |  |  | L/D Max: | 139.201 | at alpha= | -1 | deg
Re: | 18000000 |  |  | Cd Min: | 0.00777 | at alpha= | -3.5 | deg
Mach: | 0.5 |  |  | Cl=0 at alpha= | -10.6132 | deg
|  |  |  | @ Cl=0.1, Cd= | 0.036778
|  |  |  | @ Cl=0.4, Cd= | 0.021587
|  |  |  | @ Cl=0.6, Cd= | 0.015332
alpha (deg) | Cl | Cd | Cm | Cl/Cd
-20 | -0.57 | 0.17906 | -0.18 | -3.183
-19.5 | -0.538 | 0.19205 | -0.176 | -2.802
-19 | -0.508 | 0.17744 | -0.176 | -2.861
-18.5 | -0.478 | 0.15762 | -0.178 | -3.032
-18 | -0.448 | 0.1447 | -0.18 | -3.096
-17.5 | -0.416 | 0.15962 | -0.173 | -2.605
-17 | -0.386 | 0.13727 | -0.176 | -2.814
-16.5 | -0.355 | 0.14369 | -0.171 | -2.469
-16 | -0.325 | 0.12452 | -0.174 | -2.611
-15.5 | -0.295 | 0.11192 | -0.178 | -2.64
-15 | -0.264 | 0.11054 | -0.173 | -2.391
-14.5 | -0.235 | 0.09736 | -0.181 | -2.416
-14 | -0.205 | 0.08945 | -0.185 | -2.295
-13.5 | -0.177 | 0.07348 | -0.202 | -2.412
-13 | -0.146 | 0.07566 | -0.195 | -1.925
-12.5 | -0.115 | 0.07432 | -0.193 | -1.546
-12 | -0.112 | 0.06683 | -0.201 | -1.67
-11.5 | -0.086 | 0.05639 | -0.212 | -1.524
-11 | -0.041 | 0.04961 | -0.219 | -0.818
-10.5 | 0.012 | 0.04398 | -0.224 | 0.276
-10 | 0.069 | 0.03908 | -0.23 | 1.777
-9.5 | 0.13 | 0.03455 | -0.235 | 3.763
-9 | 0.193 | 0.03102 | -0.239 | 6.215
-8.5 | 0.258 | 0.02768 | -0.244 | 9.305
-8 | 0.324 | 0.02444 | -0.249 | 13.273
-7.5 | 0.393 | 0.02183 | -0.253 | 17.982
-7 | 0.462 | 0.01943 | -0.257 | 23.791
-6.5 | 0.534 | 0.01705 | -0.262 | 31.32
-6 | 0.607 | 0.01515 | -0.267 | 40.096
-5.5 | 0.684 | 0.01371 | -0.272 | 49.872
-5 | 0.764 | 0.01245 | -0.279 | 61.353
-4.5 | 0.891 | 0.00834 | -0.301 | 106.838
-4 | 0.973 | 0.00784 | -0.301 | 123.995
-3.5 | 1.046 | 0.00777 | -0.301 | 134.644
-3 | 1.119 | 0.00867 | -0.301 | 129.051
-2.5 | 1.192 | 0.00902 | -0.301 | 132.155
-2 | 1.265 | 0.00937 | -0.301 | 135.025
-1.5 | 1.338 | 0.00972 | -0.301 | 137.682
-1 | 1.41 | 0.01013 | -0.3 | 139.201
-0.5 | 1.461 | 0.01056 | -0.3 | 138.371
0 | 1.517 | 0.01112 | -0.3 | 136.454
0.5 | 1.584 | 0.01156 | -0.3 | 136.985
1 | 1.65 | 0.01214 | -0.3 | 135.933
1.5 | 1.716 | 0.01273 | -0.3 | 134.812
2 | 1.781 | 0.01336 | -0.299 | 133.295
2.5 | 1.844 | 0.014 | -0.299 | 131.74
3 | 1.907 | 0.01472 | -0.299 | 129.591
3.5 | 1.969 | 0.01548 | -0.298 | 127.226
4 | 2.03 | 0.0163 | -0.298 | 124.557
4.5 | 2.089 | 0.01705 | -0.297 | 122.547
5 | 2.147 | 0.01808 | -0.297 | 118.775
5.5 | 2.204 | 0.01921 | -0.296 | 114.725
6 | 2.258 | 0.02041 | -0.296 | 110.626
6.5 | 2.311 | 0.02178 | -0.295 | 106.094
7 | 2.361 | 0.02324 | -0.294 | 101.58
7.5 | 2.408 | 0.0249 | -0.294 | 96.727
8 | 2.452 | 0.02671 | -0.293 | 91.797
8.5 | 2.492 | 0.02874 | -0.292 | 86.724
9 | 2.527 | 0.03094 | -0.291 | 81.655
9.5 | 2.554 | 0.03344 | -0.29 | 76.396
10 | 2.574 | 0.03631 | -0.289 | 70.884
10.5 | 2.582 | 0.03945 | -0.288 | 65.434
11 | 2.574 | 0.04306 | -0.287 | 59.787
11.5 | 2.546 | 0.04738 | -0.285 | 53.746
12 | 2.486 | 0.05234 | -0.284 | 47.491
12.5 | 2.368 | 0.05866 | -0.282 | 40.373
13 | 2.085 | 0.06814 | -0.279 | 30.596
13.5 | 1.563 | 0.0766 | -0.277 | 20.402
14 | 1.563 | 0.10196 | -0.269 | 15.327
14.5 | 1.558 | 0.12802 | -0.259 | 12.17
15 | 1.552 | 0.15622 | -0.248 | 9.937
15.5 | 1.561 | 0.17929 | -0.241 | 8.707

## 144. Re 18M Mach 0.50 (2)
BIGFOIL.COM POLAR EXPORT
Joukowsky 19.00% thick 9.00% camber
Joukowsky 19.00% thick 9.00% camber |  |  |  | Cl Max: | 2.2349 | at alpha= | 19.5 | deg
XFOIL ncrit=9 |  |  |  | L/D Max: | 191.736 | at alpha= | -0.5 | deg
Re: | 18000000 |  |  | Cd Min: | 0.19831 | at alpha= | 20 | deg
Mach: | 0.5 |  |  | Cl=0 at alpha= | -9.4099 | deg
|  |  |  | @ Cl=0.1, Cd= | 0.0077075
|  |  |  | @ Cl=0.4, Cd= | 0.0065886
|  |  |  | @ Cl=0.6, Cd= | 0.0062266
alpha (deg) | Cl | Cd | Cm | Cl/Cd
-15.5 | 0.0757 | 0.09088 | -0.2249 | 0.83297
-15 | 0.076 | 0.08409 | -0.2302 | 0.90379
-14.5 | 0.0802 | 0.07768 | -0.2358 | 1.0324
-14 | 0.0787 | 0.07118 | -0.2411 | 1.1056
-13.5 | 0.0554 | 0.06322 | -0.2481 | 0.8763
-13 | 0.0321 | 0.05582 | -0.2545 | 0.57506
-12.5 | 0.0074 | 0.04893 | -0.26 | 0.15124
-12 | -0.037 | 0.04154 | -0.2655 | -0.89071
-11.5 | -0.1213 | 0.03307 | -0.2705 | -3.668
-10.5 | -0.2032 | 0.0103 | -0.3104 | -19.7282
-10 | -0.109 | 0.00916 | -0.3115 | -11.8996
-9.5 | -0.0162 | 0.00843 | -0.3117 | -1.9217
-9 | 0.0737 | 0.00783 | -0.3119 | 9.4125
-8.5 | 0.1617 | 0.00742 | -0.3118 | 21.7925
-8 | 0.2481 | 0.00704 | -0.3119 | 35.2415
-7.5 | 0.3321 | 0.0068 | -0.3118 | 48.8382
-7 | 0.4156 | 0.00654 | -0.3121 | 63.5474
-6.5 | 0.4965 | 0.0064 | -0.3121 | 77.5781
-6 | 0.5771 | 0.00625 | -0.3123 | 92.336
-5.5 | 0.6553 | 0.00617 | -0.3124 | 106.2075
-5 | 0.7336 | 0.00609 | -0.3127 | 120.4598
-4.5 | 0.8086 | 0.0061 | -0.3126 | 132.5574
-4 | 0.8846 | 0.00607 | -0.3128 | 145.7331
-3.5 | 0.9569 | 0.00612 | -0.3125 | 156.3562
-3 | 1.0297 | 0.00615 | -0.3123 | 167.4309
-2.5 | 1.0982 | 0.00626 | -0.3115 | 175.4313
-2 | 1.1618 | 0.00634 | -0.3097 | 183.2492
-1.5 | 1.217 | 0.00648 | -0.3064 | 187.8086
-1 | 1.2782 | 0.00669 | -0.3044 | 191.0613
-0.5 | 1.3364 | 0.00697 | -0.3018 | 191.736
0 | 1.3926 | 0.00732 | -0.299 | 190.2459
0.5 | 1.4522 | 0.00765 | -0.2968 | 189.8301
1 | 1.5032 | 0.00819 | -0.2932 | 183.5409
1.5 | 1.5637 | 0.00858 | -0.2911 | 182.2494
2 | 1.6107 | 0.00935 | -0.287 | 172.2674
2.5 | 1.6646 | 0.01 | -0.2839 | 166.46
3 | 1.7153 | 0.01083 | -0.2805 | 158.3841
3.5 | 1.7604 | 0.0119 | -0.2762 | 147.9328
4 | 1.8094 | 0.01294 | -0.2726 | 139.83
4.5 | 1.8524 | 0.0143 | -0.2682 | 129.5385
5 | 1.8974 | 0.01568 | -0.2642 | 121.0077
5.5 | 1.9381 | 0.01737 | -0.2597 | 111.5774
6 | 1.9725 | 0.01947 | -0.2546 | 101.3097
6.5 | 2.0169 | 0.02121 | -0.2508 | 95.0919
7 | 2.0508 | 0.02364 | -0.2459 | 86.7513
7.5 | 2.0776 | 0.02658 | -0.2406 | 78.164
8 | 2.107 | 0.02959 | -0.2357 | 71.2065
8.5 | 2.1368 | 0.03273 | -0.2311 | 65.2857
9 | 2.1572 | 0.03664 | -0.2259 | 58.8755
9.5 | 2.1742 | 0.04098 | -0.2208 | 53.0551
10 | 2.1945 | 0.04531 | -0.2162 | 48.433
10.5 | 2.2115 | 0.05007 | -0.2118 | 44.1682
11 | 2.2224 | 0.05554 | -0.2074 | 40.0144
11.5 | 2.2273 | 0.0617 | -0.2031 | 36.0989
12 | 2.2296 | 0.06837 | -0.1992 | 32.6108
12.5 | 2.2333 | 0.07519 | -0.1958 | 29.7021
13 | 2.2334 | 0.08254 | -0.1928 | 27.0584
13.5 | 2.2325 | 0.09024 | -0.1902 | 24.7396
14 | 2.2342 | 0.09786 | -0.1882 | 22.8306
14.5 | 2.2305 | 0.10619 | -0.1866 | 21.0048
15 | 2.2265 | 0.11468 | -0.1856 | 19.4149
15.5 | 2.2249 | 0.12303 | -0.1852 | 18.0842
16 | 2.2214 | 0.13173 | -0.1854 | 16.8633
16.5 | 2.22 | 0.14026 | -0.1861 | 15.8277
17 | 2.2249 | 0.14919 | -0.1883 | 14.9132
17.5 | 2.2251 | 0.15776 | -0.19 | 14.1043
18 | 2.2285 | 0.16565 | -0.1915 | 13.4531
18.5 | 2.2333 | 0.1734 | -0.1932 | 12.8795
19 | 2.2339 | 0.18161 | -0.1957 | 12.3005
19.5 | 2.2349 | 0.18984 | -0.1984 | 11.7725
20 | 2.2344 | 0.19831 | -0.2017 | 11.2672

## 145. Re 20M Mach 0.00 (1)
BIGFOIL.COM POLAR EXPORT
Joukowsky 19.00% thick 9.00% camber
Joukowsky 19.00% thick 9.00% camber |  |  |  | Cl Max: | 2.82 | at alpha= | 18 | deg
JavaFoil+Calcfoil stall+Eppler ext transition |  |  |  | L/D Max: | 168.087 | at alpha= | 1 | deg
Re: | 20000000 |  |  | Cd Min: | 0.00577 | at alpha= | -7 | deg
Mach: | 0 |  |  | Cl=0 at alpha= | -10.6111 | deg
|  |  |  | @ Cl=0.1, Cd= | 0.019647
|  |  |  | @ Cl=0.4, Cd= | 0.00829
|  |  |  | @ Cl=0.6, Cd= | 0.0061719
alpha (deg) | Cl | Cd | Cm | Cl/Cd
-20 | -0.769 | 0.10637 | -0.181 | -7.232
-19.5 | -0.744 | 0.10073 | -0.182 | -7.386
-19 | -0.717 | 0.09489 | -0.184 | -7.555
-18.5 | -0.688 | 0.08953 | -0.186 | -7.681
-18 | -0.657 | 0.08381 | -0.188 | -7.837
-17.5 | -0.624 | 0.07869 | -0.189 | -7.924
-17 | -0.588 | 0.07362 | -0.191 | -7.99
-16.5 | -0.551 | 0.06901 | -0.193 | -7.986
-16 | -0.512 | 0.06435 | -0.195 | -7.962
-15.5 | -0.472 | 0.06002 | -0.197 | -7.861
-15 | -0.43 | 0.05569 | -0.199 | -7.719
-14.5 | -0.387 | 0.05119 | -0.201 | -7.551
-14 | -0.342 | 0.04711 | -0.203 | -7.251
-13.5 | -0.295 | 0.04324 | -0.206 | -6.825
-13 | -0.247 | 0.03946 | -0.208 | -6.265
-12.5 | -0.198 | 0.03613 | -0.21 | -5.474
-12 | -0.147 | 0.03297 | -0.213 | -4.461
-11.5 | -0.095 | 0.02968 | -0.215 | -3.21
-11 | -0.042 | 0.02659 | -0.218 | -1.586
-10.5 | 0.012 | 0.02371 | -0.221 | 0.513
-10 | 0.068 | 0.02109 | -0.224 | 3.213
-9.5 | 0.125 | 0.01852 | -0.227 | 6.736
-9 | 0.183 | 0.01629 | -0.231 | 11.235
-8.5 | 0.243 | 0.01377 | -0.235 | 17.668
-8 | 0.306 | 0.01152 | -0.239 | 26.525
-7.5 | 0.373 | 0.00955 | -0.247 | 39.048
-7 | 0.454 | 0.00577 | -0.26 | 78.803
-6.5 | 0.518 | 0.00594 | -0.26 | 87.339
-6 | 0.582 | 0.00611 | -0.26 | 95.295
-5.5 | 0.646 | 0.00633 | -0.261 | 102.068
-5 | 0.71 | 0.00656 | -0.261 | 108.331
-4.5 | 0.774 | 0.00668 | -0.261 | 115.955
-4 | 0.842 | 0.00735 | -0.261 | 114.557
-3.5 | 0.906 | 0.00759 | -0.261 | 119.255
-3 | 0.969 | 0.00783 | -0.261 | 123.743
-2.5 | 1.032 | 0.00811 | -0.262 | 127.23
-2 | 1.095 | 0.00847 | -0.262 | 129.349
-1.5 | 1.158 | 0.00878 | -0.262 | 131.895
-1 | 1.221 | 0.00924 | -0.262 | 132.231
-0.5 | 1.273 | 0.00861 | -0.262 | 147.886
0 | 1.331 | 0.00848 | -0.262 | 157.031
0.5 | 1.391 | 0.00879 | -0.262 | 158.337
1 | 1.451 | 0.00863 | -0.262 | 168.087
1.5 | 1.51 | 0.00976 | -0.261 | 154.83
2 | 1.569 | 0.01011 | -0.261 | 155.277
2.5 | 1.628 | 0.01048 | -0.261 | 155.379
3 | 1.686 | 0.01086 | -0.261 | 155.259
3.5 | 1.744 | 0.01123 | -0.261 | 155.209
4 | 1.801 | 0.01168 | -0.261 | 154.159
4.5 | 1.857 | 0.01211 | -0.26 | 153.325
5 | 1.913 | 0.01239 | -0.26 | 154.405
5.5 | 1.968 | 0.01292 | -0.26 | 152.292
6 | 2.023 | 0.01346 | -0.259 | 150.294
6.5 | 2.077 | 0.01404 | -0.259 | 147.862
7 | 2.13 | 0.01468 | -0.259 | 145.089
7.5 | 2.182 | 0.01535 | -0.258 | 142.154
8 | 2.233 | 0.01605 | -0.258 | 139.122
8.5 | 2.283 | 0.01679 | -0.257 | 135.936
9 | 2.331 | 0.01759 | -0.257 | 132.535
9.5 | 2.378 | 0.01842 | -0.256 | 129.148
10 | 2.424 | 0.0193 | -0.256 | 125.619
10.5 | 2.468 | 0.02023 | -0.255 | 122.006
11 | 2.509 | 0.02117 | -0.255 | 118.557
11.5 | 2.549 | 0.02218 | -0.254 | 114.926
12 | 2.587 | 0.02317 | -0.254 | 111.611
12.5 | 2.622 | 0.02426 | -0.253 | 108.057
13 | 2.654 | 0.02538 | -0.252 | 104.567
13.5 | 2.684 | 0.02658 | -0.252 | 100.999
14 | 2.712 | 0.02778 | -0.251 | 97.593
14.5 | 2.736 | 0.02892 | -0.25 | 94.589
15 | 2.757 | 0.03031 | -0.25 | 90.976
15.5 | 2.776 | 0.03174 | -0.249 | 87.442
16 | 2.791 | 0.03325 | -0.248 | 83.95
16.5 | 2.803 | 0.03479 | -0.247 | 80.569
17 | 2.812 | 0.03647 | -0.246 | 77.105
17.5 | 2.818 | 0.03818 | -0.246 | 73.81
18 | 2.82 | 0.04003 | -0.245 | 70.449
18.5 | 2.819 | 0.04193 | -0.244 | 67.222
19 | 2.815 | 0.044 | -0.243 | 63.977
19.5 | 2.808 | 0.04607 | -0.242 | 60.949
20 | 2.796 | 0.04833 | -0.241 | 57.86

## 146. Re 20M Mach 0.00 (2)
BIGFOIL.COM POLAR EXPORT
Joukowsky 19.00% thick 9.00% camber
Joukowsky 19.00% thick 9.00% camber |  |  |  | Cl Max: | 2.2749 | at alpha= | 19.5 | deg
XFOIL ncrit=9 |  |  |  | L/D Max: | 220.451 | at alpha= | 2.5 | deg
Re: | 20000000 |  |  | Cd Min: | 0.09723 | at alpha= | 20 | deg
Mach: | 0 |  |  | Cl=0 at alpha= | -10.238 | deg
|  |  |  | @ Cl=0.1, Cd= | 0.0060858
|  |  |  | @ Cl=0.4, Cd= | 0.0055337
|  |  |  | @ Cl=0.6, Cd= | 0.0054163
alpha (deg) | Cl | Cd | Cm | Cl/Cd
-19.5 | -0.5661 | 0.05995 | -0.2037 | -9.4429
-19 | -0.6163 | 0.04892 | -0.2137 | -12.5981
-18.5 | -0.6741 | 0.03922 | -0.2204 | -17.1877
-17.5 | -0.8797 | 0.01313 | -0.2394 | -66.9992
-17 | -0.8246 | 0.0118 | -0.2424 | -69.8814
-16.5 | -0.767 | 0.01101 | -0.2442 | -69.6639
-16 | -0.7078 | 0.0104 | -0.2457 | -68.0577
-15.5 | -0.6485 | 0.00983 | -0.2471 | -65.9715
-15 | -0.5879 | 0.00921 | -0.2487 | -63.8328
-14.5 | -0.5274 | 0.00875 | -0.25 | -60.2743
-14 | -0.4662 | 0.00839 | -0.2512 | -55.5662
-13.5 | -0.4046 | 0.00803 | -0.2524 | -50.3861
-13 | -0.3431 | 0.00766 | -0.2537 | -44.7911
-12.5 | -0.2809 | 0.00735 | -0.2549 | -38.2177
-12 | -0.2194 | 0.00715 | -0.2558 | -30.6853
-11.5 | -0.1568 | 0.00684 | -0.2571 | -22.924
-11 | -0.0949 | 0.00663 | -0.2581 | -14.3137
-10.5 | -0.0327 | 0.00645 | -0.2591 | -5.0698
-10 | 0.0297 | 0.00624 | -0.2603 | 4.7596
-9.5 | 0.0916 | 0.00611 | -0.2612 | 14.9918
-9 | 0.1541 | 0.00593 | -0.2623 | 25.9865
-8.5 | 0.2158 | 0.00584 | -0.2632 | 36.9521
-8 | 0.2783 | 0.00571 | -0.2642 | 48.7391
-7.5 | 0.3397 | 0.00564 | -0.2651 | 60.2305
-7 | 0.4021 | 0.00553 | -0.2661 | 72.7125
-6.5 | 0.4631 | 0.00551 | -0.2668 | 84.0472
-6 | 0.5253 | 0.00541 | -0.2678 | 97.098
-5.5 | 0.5859 | 0.00543 | -0.2685 | 107.9006
-5 | 0.6477 | 0.00537 | -0.2694 | 120.6145
-4.5 | 0.7079 | 0.0054 | -0.27 | 131.0926
-4 | 0.7691 | 0.00538 | -0.2708 | 142.9554
-3.5 | 0.8288 | 0.00544 | -0.2714 | 152.3529
-3 | 0.8894 | 0.00544 | -0.2721 | 163.4926
-2.5 | 0.9488 | 0.00551 | -0.2726 | 172.196
-2 | 1.0081 | 0.00557 | -0.2731 | 180.9874
-1.5 | 1.0672 | 0.00564 | -0.2736 | 189.2199
-1 | 1.125 | 0.00577 | -0.2738 | 194.974
-0.5 | 1.1837 | 0.00583 | -0.2742 | 203.036
0 | 1.2401 | 0.006 | -0.2742 | 206.6833
0.5 | 1.2971 | 0.00612 | -0.2744 | 211.9444
1 | 1.3532 | 0.00628 | -0.2743 | 215.4777
1.5 | 1.407 | 0.0065 | -0.2739 | 216.4615
2 | 1.4619 | 0.00665 | -0.2737 | 219.8346
2.5 | 1.5145 | 0.00687 | -0.273 | 220.4512
3 | 1.5639 | 0.00717 | -0.2718 | 218.1172
3.5 | 1.6134 | 0.00741 | -0.2706 | 217.7328
4 | 1.6529 | 0.00764 | -0.2673 | 216.3482
4.5 | 1.6883 | 0.00806 | -0.2634 | 209.4665
5 | 1.7251 | 0.0085 | -0.2599 | 202.9529
5.5 | 1.766 | 0.0089 | -0.2572 | 198.427
6 | 1.8023 | 0.00945 | -0.2538 | 190.7196
6.5 | 1.8348 | 0.01015 | -0.2499 | 180.7685
7 | 1.8668 | 0.01096 | -0.246 | 170.3285
7.5 | 1.8991 | 0.01182 | -0.2424 | 160.6684
8 | 1.9286 | 0.01281 | -0.2384 | 150.5543
8.5 | 1.9582 | 0.01391 | -0.2346 | 140.7764
9 | 1.9887 | 0.01504 | -0.2311 | 132.2274
9.5 | 2.0127 | 0.01653 | -0.2269 | 121.7604
10 | 2.0357 | 0.0182 | -0.2226 | 111.8516
10.5 | 2.0617 | 0.01983 | -0.2191 | 103.9687
11 | 2.0814 | 0.02193 | -0.2149 | 94.9111
11.5 | 2.0994 | 0.02428 | -0.2108 | 86.4662
12 | 2.1193 | 0.02665 | -0.2072 | 79.5235
12.5 | 2.1422 | 0.02892 | -0.2041 | 74.0733
13 | 2.159 | 0.03179 | -0.2006 | 67.9144
14 | 2.1894 | 0.0382 | -0.1942 | 57.3141
14.5 | 2.2071 | 0.04139 | -0.1916 | 53.3245
15 | 2.2182 | 0.04518 | -0.1888 | 49.0969
15.5 | 2.2269 | 0.04949 | -0.186 | 44.997
16 | 2.2362 | 0.05387 | -0.1835 | 41.511
16.5 | 2.2468 | 0.05822 | -0.1814 | 38.5915
17 | 2.2574 | 0.06266 | -0.1794 | 36.0262
17.5 | 2.2596 | 0.0682 | -0.1774 | 33.132
18 | 2.2641 | 0.07363 | -0.1758 | 30.7497
18.5 | 2.2656 | 0.07951 | -0.1743 | 28.4945
19 | 2.2644 | 0.08583 | -0.1731 | 26.3824
19.5 | 2.2749 | 0.09059 | -0.1723 | 25.112
20 | 2.2719 | 0.09723 | -0.1716 | 23.3662

## 147. Re 20M Mach 0.10 (1)
BIGFOIL.COM POLAR EXPORT
Joukowsky 19.00% thick 9.00% camber
Joukowsky 19.00% thick 9.00% camber |  |  |  | Cl Max: | 2.81 | at alpha= | 17.5 | deg
JavaFoil+Calcfoil stall+Eppler ext transition |  |  |  | L/D Max: | 165.726 | at alpha= | 0.5 | deg
Re: | 20000000 |  |  | Cd Min: | 0.0058 | at alpha= | -7 | deg
Mach: | 0.1 |  |  | Cl=0 at alpha= | -10.6111 | deg
|  |  |  | @ Cl=0.1, Cd= | 0.020233
|  |  |  | @ Cl=0.4, Cd= | 0.0087774
|  |  |  | @ Cl=0.6, Cd= | 0.0061777
alpha (deg) | Cl | Cd | Cm | Cl/Cd
-20 | -0.759 | 0.10873 | -0.18 | -6.982
-19.5 | -0.736 | 0.10258 | -0.182 | -7.171
-19 | -0.71 | 0.09701 | -0.184 | -7.316
-18.5 | -0.682 | 0.09119 | -0.185 | -7.478
-18 | -0.652 | 0.08565 | -0.187 | -7.613
-17.5 | -0.62 | 0.08011 | -0.189 | -7.737
-17 | -0.585 | 0.07521 | -0.191 | -7.782
-16.5 | -0.549 | 0.07029 | -0.193 | -7.809
-16 | -0.511 | 0.06552 | -0.195 | -7.796
-15.5 | -0.471 | 0.06108 | -0.197 | -7.709
-15 | -0.429 | 0.05651 | -0.199 | -7.598
-14.5 | -0.386 | 0.05234 | -0.201 | -7.377
-14 | -0.341 | 0.04814 | -0.203 | -7.092
-13.5 | -0.295 | 0.0441 | -0.206 | -6.693
-13 | -0.247 | 0.04037 | -0.208 | -6.126
-12.5 | -0.198 | 0.03705 | -0.21 | -5.342
-12 | -0.147 | 0.03366 | -0.213 | -4.376
-11.5 | -0.095 | 0.03053 | -0.215 | -3.125
-11 | -0.042 | 0.02719 | -0.218 | -1.554
-10.5 | 0.012 | 0.02432 | -0.221 | 0.501
-10 | 0.068 | 0.02162 | -0.224 | 3.142
-9.5 | 0.125 | 0.01915 | -0.227 | 6.524
-9 | 0.183 | 0.01677 | -0.231 | 10.938
-8.5 | 0.244 | 0.01426 | -0.235 | 17.087
-8 | 0.306 | 0.01193 | -0.239 | 25.653
-7.5 | 0.372 | 0.01024 | -0.245 | 36.326
-7 | 0.457 | 0.0058 | -0.261 | 78.688
-6.5 | 0.521 | 0.00596 | -0.261 | 87.332
-6 | 0.585 | 0.00612 | -0.262 | 95.601
-5.5 | 0.65 | 0.00637 | -0.262 | 102.02
-5 | 0.714 | 0.00657 | -0.262 | 108.643
-4.5 | 0.778 | 0.00672 | -0.262 | 115.834
-4 | 0.847 | 0.00737 | -0.263 | 114.784
-3.5 | 0.91 | 0.00762 | -0.263 | 119.485
-3 | 0.974 | 0.00789 | -0.263 | 123.479
-2.5 | 1.037 | 0.00818 | -0.263 | 126.895
-2 | 1.101 | 0.00851 | -0.263 | 129.429
-1.5 | 1.164 | 0.0089 | -0.263 | 130.801
-1 | 1.228 | 0.00925 | -0.263 | 132.695
-0.5 | 1.279 | 0.00864 | -0.263 | 148.105
0 | 1.337 | 0.00857 | -0.263 | 156.113
0.5 | 1.398 | 0.00843 | -0.263 | 165.726
1 | 1.458 | 0.0095 | -0.263 | 153.37
1.5 | 1.517 | 0.00983 | -0.263 | 154.33
2 | 1.577 | 0.01019 | -0.263 | 154.72
2.5 | 1.635 | 0.01057 | -0.262 | 154.76
3 | 1.694 | 0.01096 | -0.262 | 154.587
3.5 | 1.751 | 0.01136 | -0.262 | 154.189
4 | 1.809 | 0.01179 | -0.262 | 153.35
4.5 | 1.865 | 0.01223 | -0.262 | 152.49
5 | 1.921 | 0.01253 | -0.261 | 153.303
5.5 | 1.977 | 0.01306 | -0.261 | 151.307
6 | 2.031 | 0.01363 | -0.261 | 149.076
6.5 | 2.085 | 0.01423 | -0.26 | 146.535
7 | 2.138 | 0.01486 | -0.26 | 143.853
7.5 | 2.19 | 0.01554 | -0.259 | 140.919
8 | 2.242 | 0.01628 | -0.259 | 137.699
8.5 | 2.291 | 0.01703 | -0.259 | 134.519
9 | 2.34 | 0.01784 | -0.258 | 131.169
9.5 | 2.387 | 0.01873 | -0.258 | 127.469
10 | 2.433 | 0.01961 | -0.257 | 124.059
10.5 | 2.476 | 0.02058 | -0.256 | 120.311
11 | 2.518 | 0.02155 | -0.256 | 116.826
11.5 | 2.557 | 0.02258 | -0.255 | 113.223
12 | 2.594 | 0.02363 | -0.255 | 109.748
12.5 | 2.628 | 0.02475 | -0.254 | 106.193
13 | 2.66 | 0.02592 | -0.253 | 102.645
13.5 | 2.689 | 0.02713 | -0.253 | 99.115
14 | 2.716 | 0.02841 | -0.252 | 95.579
14.5 | 2.739 | 0.02962 | -0.251 | 92.475
15 | 2.759 | 0.03101 | -0.251 | 88.971
15.5 | 2.776 | 0.03253 | -0.25 | 85.338
16 | 2.79 | 0.03409 | -0.249 | 81.829
16.5 | 2.8 | 0.03569 | -0.248 | 78.455
17 | 2.806 | 0.03746 | -0.247 | 74.91
17.5 | 2.81 | 0.03924 | -0.247 | 71.599
18 | 2.809 | 0.04118 | -0.246 | 68.22
18.5 | 2.805 | 0.04322 | -0.245 | 64.903
19 | 2.798 | 0.04537 | -0.244 | 61.679
19.5 | 2.788 | 0.04757 | -0.243 | 58.606
20 | 2.773 | 0.04997 | -0.242 | 55.495

## 148. Re 20M Mach 0.10 (2)
BIGFOIL.COM POLAR EXPORT
Joukowsky 19.00% thick 9.00% camber
Joukowsky 19.00% thick 9.00% camber |  |  |  | Cl Max: | 2.2678 | at alpha= | 18.5 | deg
XFOIL ncrit=9 |  |  |  | L/D Max: | 220.362 | at alpha= | 2.5 | deg
Re: | 20000000 |  |  | Cd Min: | 0.10199 | at alpha= | 20 | deg
Mach: | 0.1 |  |  | Cl=0 at alpha= | -10.2139 | deg
|  |  |  | @ Cl=0.1, Cd= | 0.0061139
|  |  |  | @ Cl=0.4, Cd= | 0.0055651
|  |  |  | @ Cl=0.6, Cd= | 0.005439
alpha (deg) | Cl | Cd | Cm | Cl/Cd
-20 | -0.5665 | 0.08464 | -0.1613 | -6.6931
-19.5 | -0.5965 | 0.07368 | -0.1718 | -8.0958
-19 | -0.5585 | 0.05577 | -0.2102 | -10.0143
-18.5 | -0.5863 | 0.04779 | -0.2168 | -12.2683
-18 | -0.7106 | 0.03325 | -0.226 | -21.3714
-17.5 | -0.8655 | 0.02012 | -0.2293 | -43.0169
-17 | -0.8378 | 0.01265 | -0.2435 | -66.2292
-16.5 | -0.7804 | 0.01151 | -0.246 | -67.8019
-16 | -0.7205 | 0.01076 | -0.2477 | -66.961
-15.5 | -0.6605 | 0.01018 | -0.249 | -64.8821
-15 | -0.599 | 0.00953 | -0.2506 | -62.8541
-14.5 | -0.5376 | 0.00897 | -0.252 | -59.9331
-14 | -0.4754 | 0.00855 | -0.2532 | -55.6023
-13.5 | -0.413 | 0.0082 | -0.2543 | -50.3659
-13 | -0.3506 | 0.00781 | -0.2555 | -44.8912
-12.5 | -0.2875 | 0.00745 | -0.2567 | -38.5906
-12 | -0.2251 | 0.00723 | -0.2576 | -31.1342
-11.5 | -0.1618 | 0.00694 | -0.2588 | -23.3141
-11 | -0.099 | 0.00669 | -0.2598 | -14.7982
-10.5 | -0.0361 | 0.00651 | -0.2608 | -5.5453
-10 | 0.027 | 0.0063 | -0.2619 | 4.2857
-9.5 | 0.0897 | 0.00614 | -0.2628 | 14.6091
-9 | 0.1528 | 0.00598 | -0.2638 | 25.5518
-8.5 | 0.2152 | 0.00586 | -0.2647 | 36.7235
-8 | 0.2782 | 0.00574 | -0.2657 | 48.4669
-7.5 | 0.3403 | 0.00566 | -0.2666 | 60.1237
-7 | 0.4032 | 0.00556 | -0.2676 | 72.518
-6.5 | 0.4648 | 0.00553 | -0.2683 | 84.0506
-6 | 0.5275 | 0.00543 | -0.2693 | 97.1455
-5.5 | 0.5886 | 0.00545 | -0.2699 | 108
-5 | 0.6509 | 0.00539 | -0.2708 | 120.7607
-4.5 | 0.7117 | 0.00541 | -0.2715 | 131.5527
-4 | 0.7734 | 0.00539 | -0.2723 | 143.4879
-3.5 | 0.8335 | 0.00545 | -0.2728 | 152.9358
-3 | 0.8945 | 0.00546 | -0.2735 | 163.8278
-2.5 | 0.9544 | 0.00552 | -0.274 | 172.8986
-2 | 1.0141 | 0.00559 | -0.2745 | 181.4132
-1.5 | 1.0735 | 0.00566 | -0.2749 | 189.6643
-1 | 1.1317 | 0.00579 | -0.2752 | 195.4577
-0.5 | 1.1908 | 0.00586 | -0.2756 | 203.2082
0 | 1.2475 | 0.00602 | -0.2755 | 207.2259
0.5 | 1.3049 | 0.00615 | -0.2756 | 212.1789
1 | 1.3611 | 0.00631 | -0.2755 | 215.7052
1.5 | 1.4152 | 0.00653 | -0.2751 | 216.7228
2 | 1.4704 | 0.00668 | -0.2748 | 220.1198
2.5 | 1.5227 | 0.00691 | -0.274 | 220.3618
3 | 1.572 | 0.00721 | -0.2726 | 218.0305
3.5 | 1.6195 | 0.00743 | -0.2709 | 217.9677
4 | 1.6565 | 0.00771 | -0.267 | 214.8508
4.5 | 1.6939 | 0.00815 | -0.2635 | 207.8405
5 | 1.732 | 0.00859 | -0.2601 | 201.6298
5.5 | 1.7718 | 0.00902 | -0.2572 | 196.4302
6 | 1.8093 | 0.00959 | -0.254 | 188.6653
6.5 | 1.8416 | 0.01034 | -0.2499 | 178.1044
7 | 1.8726 | 0.01119 | -0.2458 | 167.3458
7.5 | 1.9056 | 0.01207 | -0.2422 | 157.879
8 | 1.9376 | 0.01303 | -0.2386 | 148.703
8.5 | 1.9658 | 0.01422 | -0.2345 | 138.2419
9 | 1.9954 | 0.01545 | -0.2308 | 129.1521
9.5 | 2.0204 | 0.01697 | -0.2267 | 119.0572
10 | 2.042 | 0.01877 | -0.2222 | 108.7906
10.5 | 2.0632 | 0.02075 | -0.218 | 99.4313
11 | 2.0888 | 0.02259 | -0.2146 | 92.4657
11.5 | 2.1073 | 0.025 | -0.2105 | 84.292
12 | 2.1255 | 0.02758 | -0.2067 | 77.0667
12.5 | 2.1443 | 0.03026 | -0.2032 | 70.8625
13 | 2.1663 | 0.0328 | -0.2002 | 66.0457
13.5 | 2.1811 | 0.03605 | -0.1968 | 60.5021
14 | 2.1938 | 0.03967 | -0.1935 | 55.3012
15 | 2.2166 | 0.04754 | -0.1879 | 46.626
15.5 | 2.2321 | 0.05124 | -0.1855 | 43.5617
16 | 2.2415 | 0.05573 | -0.1831 | 40.2207
16.5 | 2.2482 | 0.06065 | -0.1808 | 37.0684
17 | 2.252 | 0.06604 | -0.1787 | 34.1005
17.5 | 2.2543 | 0.07174 | -0.1768 | 31.4232
18 | 2.262 | 0.07688 | -0.1753 | 29.4225
18.5 | 2.2678 | 0.08229 | -0.174 | 27.5586
19 | 2.2653 | 0.08891 | -0.1729 | 25.4786
19.5 | 2.2667 | 0.09507 | -0.1721 | 23.8424
20 | 2.2626 | 0.10199 | -0.1716 | 22.1845

## 149. Re 20M Mach 0.25 (1)
BIGFOIL.COM POLAR EXPORT
Joukowsky 19.00% thick 9.00% camber
Joukowsky 19.00% thick 9.00% camber |  |  |  | Cl Max: | 2.759 | at alpha= | 16 | deg
JavaFoil+Calcfoil stall+Eppler ext transition |  |  |  | L/D Max: | 162.111 | at alpha= | 0 | deg
Re: | 20000000 |  |  | Cd Min: | 0.00604 | at alpha= | -6.5 | deg
Mach: | 0.25 |  |  | Cl=0 at alpha= | -10.6091 | deg
|  |  |  | @ Cl=0.1, Cd= | 0.023197
|  |  |  | @ Cl=0.4, Cd= | 0.011552
|  |  |  | @ Cl=0.6, Cd= | 0.006237
alpha (deg) | Cl | Cd | Cm | Cl/Cd
-20 | -0.674 | 0.1223 | -0.178 | -5.513
-19.5 | -0.664 | 0.11554 | -0.18 | -5.744
-19 | -0.65 | 0.10891 | -0.181 | -5.965
-18.5 | -0.632 | 0.1027 | -0.183 | -6.156
-18 | -0.612 | 0.09593 | -0.186 | -6.378
-17.5 | -0.587 | 0.0897 | -0.188 | -6.549
-17 | -0.56 | 0.08384 | -0.19 | -6.677
-16.5 | -0.529 | 0.07829 | -0.192 | -6.762
-16 | -0.496 | 0.07292 | -0.194 | -6.805
-15.5 | -0.46 | 0.06782 | -0.197 | -6.79
-15 | -0.422 | 0.06293 | -0.199 | -6.71
-14.5 | -0.382 | 0.05818 | -0.201 | -6.559
-14 | -0.339 | 0.05355 | -0.204 | -6.329
-13.5 | -0.294 | 0.04924 | -0.206 | -5.973
-13 | -0.247 | 0.0449 | -0.209 | -5.51
-12.5 | -0.199 | 0.04112 | -0.212 | -4.828
-12 | -0.148 | 0.03744 | -0.214 | -3.955
-11.5 | -0.096 | 0.03405 | -0.217 | -2.822
-11 | -0.043 | 0.03068 | -0.22 | -1.389
-10.5 | 0.012 | 0.02738 | -0.223 | 0.45
-10 | 0.069 | 0.0246 | -0.226 | 2.792
-9.5 | 0.126 | 0.02202 | -0.229 | 5.742
-9 | 0.186 | 0.01936 | -0.233 | 9.586
-8.5 | 0.246 | 0.01681 | -0.237 | 14.66
-8 | 0.309 | 0.01459 | -0.241 | 21.171
-7.5 | 0.373 | 0.01226 | -0.245 | 30.45
-7 | 0.442 | 0.01045 | -0.251 | 42.318
-6.5 | 0.534 | 0.00604 | -0.269 | 88.559
-6 | 0.601 | 0.00624 | -0.269 | 96.282
-5.5 | 0.667 | 0.00644 | -0.269 | 103.532
-5 | 0.733 | 0.00671 | -0.269 | 109.204
-4.5 | 0.799 | 0.00739 | -0.269 | 108.239
-4 | 0.87 | 0.0076 | -0.27 | 114.45
-3.5 | 0.935 | 0.00787 | -0.27 | 118.848
-3 | 1.001 | 0.00815 | -0.27 | 122.787
-2.5 | 1.066 | 0.00847 | -0.27 | 125.86
-2 | 1.131 | 0.00884 | -0.27 | 128.024
-1.5 | 1.196 | 0.00874 | -0.27 | 136.925
-1 | 1.261 | 0.00834 | -0.27 | 151.31
-0.5 | 1.314 | 0.00856 | -0.27 | 153.437
0 | 1.372 | 0.00846 | -0.27 | 162.111
0.5 | 1.433 | 0.00957 | -0.27 | 149.814
1 | 1.495 | 0.00994 | -0.27 | 150.32
1.5 | 1.556 | 0.01027 | -0.27 | 151.482
2 | 1.616 | 0.01067 | -0.269 | 151.462
2.5 | 1.676 | 0.01108 | -0.269 | 151.225
3 | 1.735 | 0.01152 | -0.269 | 150.685
3.5 | 1.794 | 0.01196 | -0.269 | 150.027
4 | 1.852 | 0.01245 | -0.269 | 148.794
4.5 | 1.91 | 0.01274 | -0.268 | 149.892
5 | 1.967 | 0.01332 | -0.268 | 147.611
5.5 | 2.023 | 0.01392 | -0.268 | 145.287
6 | 2.078 | 0.01456 | -0.267 | 142.696
6.5 | 2.132 | 0.01525 | -0.267 | 139.866
7 | 2.186 | 0.01598 | -0.266 | 136.741
7.5 | 2.238 | 0.01677 | -0.266 | 133.492
8 | 2.289 | 0.01759 | -0.266 | 130.114
8.5 | 2.339 | 0.0185 | -0.265 | 126.457
9 | 2.387 | 0.01945 | -0.264 | 122.748
9.5 | 2.433 | 0.02045 | -0.264 | 118.999
10 | 2.477 | 0.02154 | -0.263 | 115.003
10.5 | 2.519 | 0.02265 | -0.263 | 111.213
11 | 2.558 | 0.02382 | -0.262 | 107.397
11.5 | 2.595 | 0.02504 | -0.261 | 103.613
12 | 2.628 | 0.02633 | -0.261 | 99.825
12.5 | 2.658 | 0.02767 | -0.26 | 96.065
13 | 2.685 | 0.02915 | -0.259 | 92.115
13.5 | 2.708 | 0.03066 | -0.259 | 88.327
14 | 2.727 | 0.03222 | -0.258 | 84.644
14.5 | 2.742 | 0.03378 | -0.257 | 81.162
15 | 2.753 | 0.0356 | -0.256 | 77.324
15.5 | 2.758 | 0.03752 | -0.255 | 73.515
16 | 2.759 | 0.03954 | -0.255 | 69.785
16.5 | 2.755 | 0.04164 | -0.254 | 66.153
17 | 2.745 | 0.04391 | -0.253 | 62.518
17.5 | 2.731 | 0.04628 | -0.252 | 59.022
18 | 2.711 | 0.04897 | -0.251 | 55.362
18.5 | 2.685 | 0.05165 | -0.25 | 51.982
19 | 2.654 | 0.05461 | -0.249 | 48.608
19.5 | 2.618 | 0.0578 | -0.247 | 45.293
20 | 2.575 | 0.0612 | -0.246 | 42.08

## 150. Re 20M Mach 0.25 (2)
BIGFOIL.COM POLAR EXPORT
Joukowsky 19.00% thick 9.00% camber
Joukowsky 19.00% thick 9.00% camber |  |  |  | Cl Max: | 2.2525 | at alpha= | 17.5 | deg
XFOIL ncrit=9 |  |  |  | L/D Max: | 220.335 | at alpha= | 2 | deg
Re: | 20000000 |  |  | Cd Min: | 0.12363 | at alpha= | 20 | deg
Mach: | 0.25 |  |  | Cl=0 at alpha= | -10.0771 | deg
|  |  |  | @ Cl=0.1, Cd= | 0.0063295
|  |  |  | @ Cl=0.4, Cd= | 0.0057133
|  |  |  | @ Cl=0.6, Cd= | 0.0055411
alpha (deg) | Cl | Cd | Cm | Cl/Cd
-20 | -0.3634 | 0.11353 | -0.1506 | -3.2009
-19.5 | -0.3825 | 0.10389 | -0.1579 | -3.6818
-19 | -0.3885 | 0.09564 | -0.1651 | -4.0621
-18.5 | -0.3414 | 0.08162 | -0.1932 | -4.1828
-18 | -0.3633 | 0.07027 | -0.2067 | -5.1701
-17.5 | -0.3995 | 0.05976 | -0.2174 | -6.6851
-17 | -0.4505 | 0.04953 | -0.2264 | -9.0955
-16.5 | -0.5101 | 0.04002 | -0.2335 | -12.7461
-16 | -0.6198 | 0.02926 | -0.2379 | -21.1825
-15.5 | -0.7258 | 0.01616 | -0.2501 | -44.9134
-15 | -0.6638 | 0.01171 | -0.2602 | -56.6866
-14.5 | -0.598 | 0.01078 | -0.2619 | -55.4731
-14 | -0.5306 | 0.00991 | -0.2635 | -53.5419
-13.5 | -0.463 | 0.00918 | -0.2648 | -50.4357
-13 | -0.3954 | 0.00868 | -0.2657 | -45.553
-12.5 | -0.3272 | 0.00825 | -0.2666 | -39.6606
-12 | -0.2597 | 0.00779 | -0.2675 | -33.3376
-11.5 | -0.1915 | 0.00743 | -0.2684 | -25.7739
-11 | -0.1244 | 0.00717 | -0.2691 | -17.3501
-10.5 | -0.0565 | 0.00683 | -0.2701 | -8.2723
-10 | 0.0103 | 0.00663 | -0.2708 | 1.5535
-9.5 | 0.0776 | 0.00639 | -0.2717 | 12.144
-9 | 0.1443 | 0.00621 | -0.2725 | 23.2367
-8.5 | 0.2106 | 0.00606 | -0.2733 | 34.7525
-8 | 0.2771 | 0.00591 | -0.2742 | 46.8866
-7.5 | 0.3427 | 0.0058 | -0.2749 | 59.0862
-7 | 0.4088 | 0.0057 | -0.2758 | 71.7193
-6.5 | 0.4737 | 0.00563 | -0.2765 | 84.1385
-6 | 0.5393 | 0.00556 | -0.2773 | 96.9964
-5.5 | 0.6035 | 0.00554 | -0.278 | 108.935
-5 | 0.6686 | 0.00548 | -0.2788 | 122.0073
-4.5 | 0.7319 | 0.00551 | -0.2793 | 132.8312
-4 | 0.7963 | 0.00549 | -0.2801 | 145.0455
-3.5 | 0.8591 | 0.00553 | -0.2806 | 155.3526
-3 | 0.9225 | 0.00555 | -0.2813 | 166.2162
-2.5 | 0.9846 | 0.00562 | -0.2817 | 175.1957
-2 | 1.0465 | 0.0057 | -0.282 | 183.5965
-1.5 | 1.1081 | 0.00577 | -0.2824 | 192.0451
-1 | 1.1682 | 0.0059 | -0.2825 | 198
-0.5 | 1.2294 | 0.00598 | -0.2828 | 205.5853
0 | 1.2872 | 0.00617 | -0.2825 | 208.6224
0.5 | 1.3465 | 0.00629 | -0.2824 | 214.07
1 | 1.4034 | 0.00648 | -0.2819 | 216.5741
1.5 | 1.4581 | 0.0067 | -0.281 | 217.6269
2 | 1.5137 | 0.00687 | -0.2803 | 220.3348
2.5 | 1.5572 | 0.00714 | -0.2771 | 218.0952
3 | 1.599 | 0.00743 | -0.2737 | 215.2086
3.5 | 1.645 | 0.00773 | -0.2711 | 212.8072
4 | 1.6847 | 0.00821 | -0.2675 | 205.201
4.5 | 1.7253 | 0.00869 | -0.2641 | 198.5386
5 | 1.7687 | 0.00917 | -0.2613 | 192.879
5.5 | 1.8056 | 0.00986 | -0.2574 | 183.1237
6 | 1.8395 | 0.0107 | -0.2532 | 171.9159
6.5 | 1.8771 | 0.01151 | -0.2497 | 163.0843
7 | 1.913 | 0.01244 | -0.2461 | 153.7781
7.5 | 1.9435 | 0.01364 | -0.2418 | 142.4853
8 | 1.9713 | 0.01506 | -0.2372 | 130.8964
8.5 | 2.0023 | 0.01647 | -0.2333 | 121.5726
9 | 2.0272 | 0.01826 | -0.2288 | 111.0186
9.5 | 2.0525 | 0.02017 | -0.2245 | 101.76
10 | 2.0783 | 0.02219 | -0.2205 | 93.6593
10.5 | 2.1039 | 0.02434 | -0.2167 | 86.438
11 | 2.1216 | 0.02714 | -0.2122 | 78.1724
11.5 | 2.1392 | 0.03012 | -0.2081 | 71.0226
12 | 2.1543 | 0.03348 | -0.204 | 64.3459
12.5 | 2.1682 | 0.03709 | -0.2001 | 58.4578
13 | 2.1818 | 0.04093 | -0.1965 | 53.3056
13.5 | 2.1988 | 0.04458 | -0.1934 | 49.3226
14 | 2.2107 | 0.04891 | -0.1903 | 45.1993
14.5 | 2.2206 | 0.05361 | -0.1874 | 41.4214
15 | 2.2291 | 0.05867 | -0.1849 | 37.9939
15.5 | 2.2367 | 0.06397 | -0.1827 | 34.9648
16 | 2.239 | 0.06994 | -0.1804 | 32.0132
16.5 | 2.2403 | 0.07622 | -0.1784 | 29.3925
17 | 2.2447 | 0.08224 | -0.1767 | 27.2945
17.5 | 2.2525 | 0.08789 | -0.1754 | 25.6286
18 | 2.2511 | 0.09483 | -0.1743 | 23.7383
18.5 | 2.2465 | 0.10221 | -0.1735 | 21.9793
19 | 2.2448 | 0.10927 | -0.1731 | 20.5436
19.5 | 2.2435 | 0.11626 | -0.173 | 19.2973
20 | 2.2389 | 0.12363 | -0.1732 | 18.1097

## 151. Re 20M Mach 0.50 (1)
BIGFOIL.COM POLAR EXPORT
Joukowsky 19.00% thick 9.00% camber
Joukowsky 19.00% thick 9.00% camber |  |  |  | Cl Max: | 2.583 | at alpha= | 10.5 | deg
JavaFoil+Calcfoil stall+Eppler ext transition |  |  |  | L/D Max: | 139.749 | at alpha= | -3 | deg
Re: | 20000000 |  |  | Cd Min: | 0.00801 | at alpha= | -3 | deg
Mach: | 0.5 |  |  | Cl=0 at alpha= | -10.6132 | deg
|  |  |  | @ Cl=0.1, Cd= | 0.036522
|  |  |  | @ Cl=0.4, Cd= | 0.021271
|  |  |  | @ Cl=0.6, Cd= | 0.015115
alpha (deg) | Cl | Cd | Cm | Cl/Cd
-20 | -0.57 | 0.18082 | -0.18 | -3.152
-19.5 | -0.538 | 0.19712 | -0.176 | -2.73
-19 | -0.508 | 0.18139 | -0.176 | -2.798
-18.5 | -0.478 | 0.16134 | -0.178 | -2.962
-18 | -0.448 | 0.14716 | -0.18 | -3.044
-17.5 | -0.416 | 0.15952 | -0.174 | -2.607
-17 | -0.386 | 0.14005 | -0.176 | -2.758
-16.5 | -0.355 | 0.14804 | -0.171 | -2.397
-16 | -0.325 | 0.12798 | -0.174 | -2.539
-15.5 | -0.295 | 0.11471 | -0.177 | -2.574
-15 | -0.264 | 0.11654 | -0.171 | -2.266
-14.5 | -0.235 | 0.10074 | -0.179 | -2.331
-14 | -0.204 | 0.09633 | -0.177 | -2.121
-13.5 | -0.177 | 0.07413 | -0.201 | -2.389
-13 | -0.146 | 0.07483 | -0.196 | -1.948
-12.5 | -0.115 | 0.07357 | -0.194 | -1.563
-12 | -0.112 | 0.06653 | -0.201 | -1.677
-11.5 | -0.086 | 0.05605 | -0.212 | -1.533
-11 | -0.041 | 0.04905 | -0.219 | -0.828
-10.5 | 0.012 | 0.04363 | -0.225 | 0.279
-10 | 0.069 | 0.03886 | -0.23 | 1.788
-9.5 | 0.13 | 0.03426 | -0.235 | 3.799
-9 | 0.193 | 0.03066 | -0.24 | 6.294
-8.5 | 0.258 | 0.02741 | -0.244 | 9.405
-8 | 0.325 | 0.02428 | -0.249 | 13.367
-7.5 | 0.393 | 0.0215 | -0.254 | 18.281
-7 | 0.463 | 0.01921 | -0.258 | 24.095
-6.5 | 0.535 | 0.01686 | -0.263 | 31.707
-6 | 0.608 | 0.0149 | -0.268 | 40.813
-5.5 | 0.685 | 0.01362 | -0.273 | 50.278
-5 | 0.766 | 0.01227 | -0.279 | 62.403
-4.5 | 0.891 | 0.00832 | -0.301 | 107.043
-4 | 0.973 | 0.00821 | -0.301 | 118.524
-3.5 | 1.046 | 0.00808 | -0.301 | 129.416
-3 | 1.119 | 0.00801 | -0.301 | 139.749
-2.5 | 1.192 | 0.00901 | -0.301 | 132.227
-2 | 1.265 | 0.00934 | -0.301 | 135.459
-1.5 | 1.338 | 0.00972 | -0.301 | 137.583
-1 | 1.41 | 0.01013 | -0.301 | 139.292
-0.5 | 1.461 | 0.01055 | -0.3 | 138.546
0 | 1.517 | 0.01112 | -0.3 | 136.428
0.5 | 1.584 | 0.01156 | -0.3 | 137.059
1 | 1.651 | 0.0121 | -0.3 | 136.368
1.5 | 1.716 | 0.01273 | -0.3 | 134.823
2 | 1.781 | 0.01335 | -0.299 | 133.358
2.5 | 1.845 | 0.01399 | -0.299 | 131.875
3 | 1.908 | 0.01468 | -0.299 | 129.932
3.5 | 1.97 | 0.01546 | -0.298 | 127.387
4 | 2.03 | 0.0163 | -0.298 | 124.557
4.5 | 2.09 | 0.01703 | -0.297 | 122.706
5 | 2.148 | 0.01804 | -0.297 | 119.041
5.5 | 2.204 | 0.01916 | -0.296 | 115.071
6 | 2.259 | 0.02036 | -0.296 | 110.961
6.5 | 2.312 | 0.02167 | -0.295 | 106.655
7 | 2.362 | 0.02317 | -0.294 | 101.924
7.5 | 2.409 | 0.02477 | -0.294 | 97.273
8 | 2.453 | 0.02657 | -0.293 | 92.322
8.5 | 2.493 | 0.02857 | -0.292 | 87.255
9 | 2.528 | 0.03074 | -0.291 | 82.217
9.5 | 2.556 | 0.03327 | -0.29 | 76.821
10 | 2.575 | 0.03601 | -0.289 | 71.509
10.5 | 2.583 | 0.03909 | -0.288 | 66.07
11 | 2.576 | 0.04265 | -0.287 | 60.392
11.5 | 2.548 | 0.04677 | -0.286 | 54.479
12 | 2.487 | 0.05174 | -0.284 | 48.078
12.5 | 2.37 | 0.05796 | -0.282 | 40.889
13 | 2.087 | 0.06717 | -0.28 | 31.064
13.5 | 1.562 | 0.07808 | -0.277 | 20.001
14 | 1.56 | 0.10413 | -0.268 | 14.979
14.5 | 1.553 | 0.13167 | -0.257 | 11.792
15 | 1.55 | 0.15889 | -0.247 | 9.755
15.5 | 1.56 | 0.18118 | -0.24 | 8.613

## 152. Re 20M Mach 0.50 (2)
BIGFOIL.COM POLAR EXPORT
Joukowsky 19.00% thick 9.00% camber
Joukowsky 19.00% thick 9.00% camber |  |  |  | Cl Max: | 2.2445 | at alpha= | 20 | deg
XFOIL ncrit=9 |  |  |  | L/D Max: | 195.883 | at alpha= | -0.5 | deg
Re: | 20000000 |  |  | Cd Min: | 0.19722 | at alpha= | 20 | deg
Mach: | 0.5 |  |  | Cl=0 at alpha= | -9.4231 | deg
|  |  |  | @ Cl=0.1, Cd= | 0.0075538
|  |  |  | @ Cl=0.4, Cd= | 0.006501
|  |  |  | @ Cl=0.6, Cd= | 0.0061547
alpha (deg) | Cl | Cd | Cm | Cl/Cd
-15.5 | 0.069 | 0.0901 | -0.2257 | 0.76582
-15 | 0.0641 | 0.08264 | -0.2321 | 0.77565
-14.5 | 0.0642 | 0.07604 | -0.2376 | 0.84429
-14 | 0.0602 | 0.06937 | -0.2433 | 0.86781
-13.5 | 0.0442 | 0.0621 | -0.2497 | 0.71176
-13 | 0.0161 | 0.05443 | -0.2564 | 0.29579
-12.5 | -0.0234 | 0.04677 | -0.2628 | -0.50032
-12 | -0.0767 | 0.03901 | -0.2687 | -1.9662
-11.5 | -0.1739 | 0.03109 | -0.2711 | -5.5934
-10.5 | -0.2007 | 0.00987 | -0.3119 | -20.3343
-10 | -0.1063 | 0.00886 | -0.3125 | -11.9977
-9.5 | -0.0137 | 0.0082 | -0.3126 | -1.6707
-9 | 0.0754 | 0.00767 | -0.3124 | 9.8305
-8.5 | 0.1643 | 0.00725 | -0.3124 | 22.6621
-8 | 0.2494 | 0.00694 | -0.3123 | 35.9366
-7.5 | 0.3348 | 0.00666 | -0.3124 | 50.2703
-7 | 0.4168 | 0.00646 | -0.3124 | 64.5201
-6.5 | 0.4992 | 0.00629 | -0.3126 | 79.3641
-6 | 0.5783 | 0.00619 | -0.3126 | 93.4249
-5.5 | 0.6583 | 0.00606 | -0.313 | 108.6304
-5 | 0.7346 | 0.00605 | -0.3129 | 121.4215
-4.5 | 0.812 | 0.006 | -0.3132 | 135.3333
-4 | 0.8858 | 0.00603 | -0.3131 | 146.8988
-3.5 | 0.9609 | 0.00602 | -0.3132 | 159.6179
-3 | 1.0309 | 0.00612 | -0.3126 | 168.4477
-2.5 | 1.1029 | 0.00616 | -0.3123 | 179.0422
-2 | 1.1649 | 0.00631 | -0.3103 | 184.6117
-1.5 | 1.2249 | 0.00637 | -0.3079 | 192.292
-1 | 1.2802 | 0.00664 | -0.3048 | 192.8012
-0.5 | 1.3418 | 0.00685 | -0.3028 | 195.8832
0 | 1.3968 | 0.00724 | -0.2997 | 192.9282
0.5 | 1.4566 | 0.00754 | -0.2975 | 193.183
1 | 1.509 | 0.00804 | -0.2941 | 187.6866
1.5 | 1.5661 | 0.00851 | -0.2915 | 184.0306
2 | 1.6177 | 0.00914 | -0.2881 | 176.9912
2.5 | 1.6659 | 0.00995 | -0.2842 | 167.4271
3 | 1.7221 | 0.0106 | -0.2815 | 162.4623
3.5 | 1.764 | 0.01177 | -0.2768 | 149.8726
4 | 1.8132 | 0.01279 | -0.2731 | 141.767
4.5 | 1.8612 | 0.01395 | -0.2694 | 133.4194
5 | 1.8987 | 0.01561 | -0.2644 | 121.6336
5.5 | 1.9448 | 0.01706 | -0.2606 | 113.9977
6 | 1.9829 | 0.01896 | -0.2558 | 104.5833
6.5 | 2.0177 | 0.02115 | -0.2509 | 95.3995
7 | 2.0566 | 0.02332 | -0.2466 | 88.1904
7.5 | 2.0868 | 0.02608 | -0.2415 | 80.0153
8 | 2.1099 | 0.02941 | -0.236 | 71.7409
8.5 | 2.14 | 0.03252 | -0.2313 | 65.8057
9 | 2.1677 | 0.03596 | -0.2267 | 60.2809
9.5 | 2.1847 | 0.04025 | -0.2215 | 54.2783
10 | 2.1978 | 0.04507 | -0.2165 | 48.7641
10.5 | 2.2136 | 0.04991 | -0.2119 | 44.3518
11 | 2.2288 | 0.05502 | -0.2077 | 40.5089
11.5 | 2.2387 | 0.06077 | -0.2036 | 36.8389
12 | 2.2426 | 0.06727 | -0.1996 | 33.3373
12.5 | 2.2429 | 0.07433 | -0.196 | 30.1749
13 | 2.2407 | 0.08189 | -0.1929 | 27.3623
13.5 | 2.2373 | 0.0898 | -0.1903 | 24.9143
14 | 2.2377 | 0.09755 | -0.1882 | 22.939
14.5 | 2.2335 | 0.1059 | -0.1866 | 21.0907
15 | 2.2317 | 0.11415 | -0.1855 | 19.5506
15.5 | 2.2323 | 0.12225 | -0.185 | 18.2601
16 | 2.2284 | 0.13094 | -0.1851 | 17.0185
16.5 | 2.2292 | 0.13919 | -0.1856 | 16.0155
17.5 | 2.2415 | 0.15598 | -0.1891 | 14.3704
18 | 2.2416 | 0.16426 | -0.1907 | 13.6467
18.5 | 2.2414 | 0.17259 | -0.1928 | 12.9868
19.5 | 2.243 | 0.18902 | -0.1979 | 11.8665
20 | 2.2445 | 0.19722 | -0.2009 | 11.3807