## index
index | Re | Mach | Datasource
1 | 50000 | 0 | JavaFoil+Calcfoil stall+Eppler ext transition
2 | 50000 | 0 | XFOIL ncrit=9
3 | 50000 | 0.1 | JavaFoil+Calcfoil stall+Eppler ext transition
4 | 50000 | 0.1 | XFOIL ncrit=9
5 | 50000 | 0.25 | JavaFoil+Calcfoil stall+Eppler ext transition
6 | 50000 | 0.25 | XFOIL ncrit=9
7 | 50000 | 0.5 | JavaFoil+Calcfoil stall+Eppler ext transition
8 | 50000 | 0.5 | XFOIL ncrit=9
9 | 100000 | 0 | JavaFoil+Calcfoil stall+Eppler ext transition
10 | 100000 | 0 | XFOIL ncrit=9
11 | 100000 | 0.1 | JavaFoil+Calcfoil stall+Eppler ext transition
12 | 100000 | 0.1 | XFOIL ncrit=9
13 | 100000 | 0.25 | JavaFoil+Calcfoil stall+Eppler ext transition
14 | 100000 | 0.25 | XFOIL ncrit=9
15 | 100000 | 0.5 | JavaFoil+Calcfoil stall+Eppler ext transition
16 | 100000 | 0.5 | XFOIL ncrit=9
17 | 250000 | 0 | JavaFoil+Calcfoil stall+Eppler ext transition
18 | 250000 | 0 | XFOIL ncrit=9
19 | 250000 | 0.1 | JavaFoil+Calcfoil stall+Eppler ext transition
20 | 250000 | 0.1 | XFOIL ncrit=9
21 | 250000 | 0.25 | JavaFoil+Calcfoil stall+Eppler ext transition
22 | 250000 | 0.25 | XFOIL ncrit=9
23 | 250000 | 0.5 | JavaFoil+Calcfoil stall+Eppler ext transition
24 | 250000 | 0.5 | XFOIL ncrit=9
25 | 500000 | 0 | JavaFoil+Calcfoil stall+Eppler ext transition
26 | 500000 | 0 | XFOIL ncrit=9
27 | 500000 | 0.1 | JavaFoil+Calcfoil stall+Eppler ext transition
28 | 500000 | 0.1 | XFOIL ncrit=9
29 | 500000 | 0.25 | JavaFoil+Calcfoil stall+Eppler ext transition
30 | 500000 | 0.25 | XFOIL ncrit=9
31 | 500000 | 0.5 | JavaFoil+Calcfoil stall+Eppler ext transition
32 | 500000 | 0.5 | XFOIL ncrit=9
33 | 750000 | 0 | JavaFoil+Calcfoil stall+Eppler ext transition
34 | 750000 | 0 | XFOIL ncrit=9
35 | 750000 | 0.1 | JavaFoil+Calcfoil stall+Eppler ext transition
36 | 750000 | 0.1 | XFOIL ncrit=9
37 | 750000 | 0.25 | JavaFoil+Calcfoil stall+Eppler ext transition
38 | 750000 | 0.25 | XFOIL ncrit=9
39 | 750000 | 0.5 | JavaFoil+Calcfoil stall+Eppler ext transition
40 | 750000 | 0.5 | XFOIL ncrit=9
41 | 1000000 | 0 | JavaFoil+Calcfoil stall+Eppler ext transition
42 | 1000000 | 0 | XFOIL ncrit=9
43 | 1000000 | 0.1 | JavaFoil+Calcfoil stall+Eppler ext transition
44 | 1000000 | 0.1 | XFOIL ncrit=9
45 | 1000000 | 0.25 | JavaFoil+Calcfoil stall+Eppler ext transition
46 | 1000000 | 0.25 | XFOIL ncrit=9
47 | 1000000 | 0.5 | JavaFoil+Calcfoil stall+Eppler ext transition
48 | 1000000 | 0.5 | XFOIL ncrit=9
49 | 2000000 | 0 | JavaFoil+Calcfoil stall+Eppler ext transition
50 | 2000000 | 0 | XFOIL ncrit=9
51 | 2000000 | 0.1 | JavaFoil+Calcfoil stall+Eppler ext transition
52 | 2000000 | 0.1 | XFOIL ncrit=9
53 | 2000000 | 0.25 | JavaFoil+Calcfoil stall+Eppler ext transition
54 | 2000000 | 0.25 | XFOIL ncrit=9
55 | 2000000 | 0.5 | JavaFoil+Calcfoil stall+Eppler ext transition
56 | 2000000 | 0.5 | XFOIL ncrit=9
57 | 3000000 | 0 | JavaFoil+Calcfoil stall+Eppler ext transition
58 | 3000000 | 0 | XFOIL ncrit=9
59 | 3000000 | 0.1 | JavaFoil+Calcfoil stall+Eppler ext transition
60 | 3000000 | 0.1 | XFOIL ncrit=9
61 | 3000000 | 0.25 | JavaFoil+Calcfoil stall+Eppler ext transition
62 | 3000000 | 0.25 | XFOIL ncrit=9
63 | 3000000 | 0.5 | JavaFoil+Calcfoil stall+Eppler ext transition
64 | 3000000 | 0.5 | XFOIL ncrit=9
65 | 4000000 | 0 | JavaFoil+Calcfoil stall+Eppler ext transition
66 | 4000000 | 0 | XFOIL ncrit=9
67 | 4000000 | 0.1 | JavaFoil+Calcfoil stall+Eppler ext transition
68 | 4000000 | 0.1 | XFOIL ncrit=9
69 | 4000000 | 0.25 | JavaFoil+Calcfoil stall+Eppler ext transition
70 | 4000000 | 0.25 | XFOIL ncrit=9
71 | 4000000 | 0.5 | JavaFoil+Calcfoil stall+Eppler ext transition
72 | 4000000 | 0.5 | XFOIL ncrit=9
73 | 5000000 | 0 | JavaFoil+Calcfoil stall+Eppler ext transition
74 | 5000000 | 0 | XFOIL ncrit=9
75 | 5000000 | 0.1 | JavaFoil+Calcfoil stall+Eppler ext transition
76 | 5000000 | 0.1 | XFOIL ncrit=9
77 | 5000000 | 0.25 | JavaFoil+Calcfoil stall+Eppler ext transition
78 | 5000000 | 0.25 | XFOIL ncrit=9
79 | 5000000 | 0.5 | JavaFoil+Calcfoil stall+Eppler ext transition
80 | 5000000 | 0.5 | XFOIL ncrit=9
81 | 6000000 | 0 | JavaFoil+Calcfoil stall+Eppler ext transition
82 | 6000000 | 0 | XFOIL ncrit=9
83 | 6000000 | 0.1 | JavaFoil+Calcfoil stall+Eppler ext transition
84 | 6000000 | 0.1 | XFOIL ncrit=9
85 | 6000000 | 0.25 | JavaFoil+Calcfoil stall+Eppler ext transition
86 | 6000000 | 0.25 | XFOIL ncrit=9
87 | 6000000 | 0.5 | JavaFoil+Calcfoil stall+Eppler ext transition
88 | 6000000 | 0.5 | XFOIL ncrit=9
89 | 7000000 | 0 | JavaFoil+Calcfoil stall+Eppler ext transition
90 | 7000000 | 0 | XFOIL ncrit=9
91 | 7000000 | 0.1 | JavaFoil+Calcfoil stall+Eppler ext transition
92 | 7000000 | 0.1 | XFOIL ncrit=9
93 | 7000000 | 0.25 | JavaFoil+Calcfoil stall+Eppler ext transition
94 | 7000000 | 0.25 | XFOIL ncrit=9
95 | 7000000 | 0.5 | JavaFoil+Calcfoil stall+Eppler ext transition
96 | 7000000 | 0.5 | XFOIL ncrit=9
97 | 8000000 | 0 | JavaFoil+Calcfoil stall+Eppler ext transition
98 | 8000000 | 0 | XFOIL ncrit=9
99 | 8000000 | 0.1 | JavaFoil+Calcfoil stall+Eppler ext transition
100 | 8000000 | 0.1 | XFOIL ncrit=9
101 | 8000000 | 0.25 | JavaFoil+Calcfoil stall+Eppler ext transition
102 | 8000000 | 0.25 | XFOIL ncrit=9
103 | 8000000 | 0.5 | JavaFoil+Calcfoil stall+Eppler ext transition
104 | 8000000 | 0.5 | XFOIL ncrit=9
105 | 10000000 | 0 | JavaFoil+Calcfoil stall+Eppler ext transition
106 | 10000000 | 0 | XFOIL ncrit=9
107 | 10000000 | 0.1 | JavaFoil+Calcfoil stall+Eppler ext transition
108 | 10000000 | 0.1 | XFOIL ncrit=9
109 | 10000000 | 0.25 | JavaFoil+Calcfoil stall+Eppler ext transition
110 | 10000000 | 0.25 | XFOIL ncrit=9
111 | 10000000 | 0.5 | JavaFoil+Calcfoil stall+Eppler ext transition
112 | 10000000 | 0.5 | XFOIL ncrit=9
113 | 12000000 | 0 | JavaFoil+Calcfoil stall+Eppler ext transition
114 | 12000000 | 0 | XFOIL ncrit=9
115 | 12000000 | 0.1 | JavaFoil+Calcfoil stall+Eppler ext transition
116 | 12000000 | 0.1 | XFOIL ncrit=9
117 | 12000000 | 0.25 | JavaFoil+Calcfoil stall+Eppler ext transition
118 | 12000000 | 0.25 | XFOIL ncrit=9
119 | 12000000 | 0.5 | JavaFoil+Calcfoil stall+Eppler ext transition
120 | 12000000 | 0.5 | XFOIL ncrit=9
121 | 14000000 | 0 | JavaFoil+Calcfoil stall+Eppler ext transition
122 | 14000000 | 0 | XFOIL ncrit=9
123 | 14000000 | 0.1 | JavaFoil+Calcfoil stall+Eppler ext transition
124 | 14000000 | 0.1 | XFOIL ncrit=9
125 | 14000000 | 0.25 | JavaFoil+Calcfoil stall+Eppler ext transition
126 | 14000000 | 0.25 | XFOIL ncrit=9
127 | 14000000 | 0.5 | JavaFoil+Calcfoil stall+Eppler ext transition
128 | 14000000 | 0.5 | XFOIL ncrit=9
129 | 16000000 | 0 | JavaFoil+Calcfoil stall+Eppler ext transition
130 | 16000000 | 0 | XFOIL ncrit=9
131 | 16000000 | 0.1 | JavaFoil+Calcfoil stall+Eppler ext transition
132 | 16000000 | 0.1 | XFOIL ncrit=9
133 | 16000000 | 0.25 | JavaFoil+Calcfoil stall+Eppler ext transition
134 | 16000000 | 0.25 | XFOIL ncrit=9
135 | 16000000 | 0.5 | JavaFoil+Calcfoil stall+Eppler ext transition
136 | 16000000 | 0.5 | XFOIL ncrit=9
137 | 18000000 | 0 | JavaFoil+Calcfoil stall+Eppler ext transition
138 | 18000000 | 0 | XFOIL ncrit=9
139 | 18000000 | 0.1 | JavaFoil+Calcfoil stall+Eppler ext transition
140 | 18000000 | 0.1 | XFOIL ncrit=9
141 | 18000000 | 0.25 | JavaFoil+Calcfoil stall+Eppler ext transition
142 | 18000000 | 0.25 | XFOIL ncrit=9
143 | 18000000 | 0.5 | JavaFoil+Calcfoil stall+Eppler ext transition
144 | 18000000 | 0.5 | XFOIL ncrit=9
145 | 20000000 | 0 | JavaFoil+Calcfoil stall+Eppler ext transition
146 | 20000000 | 0 | XFOIL ncrit=9
147 | 20000000 | 0.1 | JavaFoil+Calcfoil stall+Eppler ext transition
148 | 20000000 | 0.1 | XFOIL ncrit=9
149 | 20000000 | 0.25 | JavaFoil+Calcfoil stall+Eppler ext transition
150 | 20000000 | 0.25 | XFOIL ncrit=9
151 | 20000000 | 0.5 | JavaFoil+Calcfoil stall+Eppler ext transition
152 | 20000000 | 0.5 | XFOIL ncrit=9

## 1. Re 50k Mach 0.00 (1)
BIGFOIL.COM POLAR EXPORT
goe439
GOE 439 |  |  |  | Cl Max: | 1.295 | at alpha= | 10.5 | deg
JavaFoil+Calcfoil stall+Eppler ext transition |  |  |  | L/D Max: | 56.158 | at alpha= | 4.5 | deg
Re: | 50000 |  |  | Cd Min: | 0.01452 | at alpha= | -1 | deg
Mach: | 0 |  |  | Cl=0 at alpha= | -5.4651 | deg
|  |  |  | @ Cl=0.1, Cd= | 0.042854
|  |  |  | @ Cl=0.4, Cd= | 0.027371
|  |  |  | @ Cl=0.6, Cd= | 0.016657
alpha (deg) | Cl | Cd | Cm | Cl/Cd
-17.5 | -0.256 | 0.40901 | -0.018 | -0.626
-17 | -0.266 | 0.38747 | -0.018 | -0.687
-16.5 | -0.276 | 0.36314 | -0.019 | -0.761
-16 | -0.286 | 0.32404 | -0.019 | -0.883
-15.5 | -0.295 | 0.29551 | -0.019 | -1
-15 | -0.304 | 0.27506 | -0.02 | -1.106
-14.5 | -0.312 | 0.24294 | -0.02 | -1.284
-14 | -0.319 | 0.22109 | -0.021 | -1.441
-13.5 | -0.324 | 0.20414 | -0.021 | -1.586
-13 | -0.327 | 0.18572 | -0.021 | -1.761
-12.5 | -0.328 | 0.16598 | -0.021 | -1.976
-12 | -0.327 | 0.15502 | -0.022 | -2.106
-11.5 | -0.322 | 0.13865 | -0.023 | -2.323
-11 | -0.314 | 0.12666 | -0.024 | -2.482
-10.5 | -0.303 | 0.11397 | -0.025 | -2.661
-10 | -0.288 | 0.10302 | -0.026 | -2.799
-9.5 | -0.27 | 0.09425 | -0.027 | -2.862
-9 | -0.247 | 0.08522 | -0.028 | -2.902
-8.5 | -0.221 | 0.07802 | -0.029 | -2.835
-8 | -0.192 | 0.07078 | -0.03 | -2.706
-7.5 | -0.159 | 0.06527 | -0.032 | -2.432
-7 | -0.123 | 0.05995 | -0.033 | -2.053
-6.5 | -0.085 | 0.05584 | -0.036 | -1.521
-6 | -0.045 | 0.05199 | -0.038 | -0.86
-5.5 | -0.003 | 0.04892 | -0.04 | -0.057
-5 | 0.04 | 0.04595 | -0.041 | 0.879
-4.5 | 0.085 | 0.04355 | -0.042 | 1.942
-4 | 0.129 | 0.04151 | -0.043 | 3.111
-3.5 | 0.174 | 0.03965 | -0.045 | 4.389
-3 | 0.219 | 0.03821 | -0.046 | 5.739
-2.5 | 0.265 | 0.03694 | -0.047 | 7.172
-2 | 0.312 | 0.03562 | -0.052 | 8.749
-1.5 | 0.364 | 0.0324 | -0.065 | 11.225
-1 | 0.492 | 0.01452 | -0.102 | 33.888
-0.5 | 0.457 | 0.03255 | -0.067 | 14.049
0 | 0.615 | 0.01499 | -0.105 | 40.997
0.5 | 0.672 | 0.01529 | -0.106 | 43.975
1 | 0.73 | 0.01561 | -0.108 | 46.746
1.5 | 0.788 | 0.01615 | -0.109 | 48.784
2 | 0.846 | 0.01639 | -0.11 | 51.584
2.5 | 0.904 | 0.01671 | -0.111 | 54.094
3 | 0.962 | 0.01733 | -0.113 | 55.494
3.5 | 1.02 | 0.01823 | -0.114 | 55.974
4 | 1.079 | 0.01931 | -0.115 | 55.851
4.5 | 1.137 | 0.02024 | -0.116 | 56.158
5 | 1.193 | 0.02147 | -0.118 | 55.589
5.5 | 1.006 | 0.04112 | -0.056 | 24.456
6 | 1.05 | 0.04378 | -0.056 | 23.983
6.5 | 1.094 | 0.04685 | -0.056 | 23.345
7 | 1.137 | 0.05063 | -0.056 | 22.452
7.5 | 1.179 | 0.05452 | -0.056 | 21.621
8 | 1.212 | 0.0588 | -0.056 | 20.618
8.5 | 1.241 | 0.06322 | -0.055 | 19.63
9 | 1.264 | 0.06839 | -0.056 | 18.488
9.5 | 1.282 | 0.07341 | -0.055 | 17.458
10 | 1.292 | 0.08087 | -0.053 | 15.974
10.5 | 1.295 | 0.08778 | -0.052 | 14.757
11 | 1.292 | 0.09599 | -0.051 | 13.459
11.5 | 1.281 | 0.10452 | -0.05 | 12.261
12 | 1.264 | 0.1136 | -0.049 | 11.128
12.5 | 1.241 | 0.12367 | -0.049 | 10.032
13 | 1.211 | 0.13659 | -0.048 | 8.868
13.5 | 1.177 | 0.14972 | -0.047 | 7.86
14 | 1.138 | 0.16358 | -0.047 | 6.958
14.5 | 1.096 | 0.18126 | -0.047 | 6.048
15 | 1.052 | 0.19811 | -0.047 | 5.31
15.5 | 1.006 | 0.21278 | -0.047 | 4.728

## 2. Re 50k Mach 0.00 (2)
BIGFOIL.COM POLAR EXPORT
goe439
GOE 439 |  |  |  | Cl Max: | 1.3418 | at alpha= | 12 | deg
XFOIL ncrit=9 |  |  |  | L/D Max: | 26.3716 | at alpha= | 10 | deg
Re: | 50000 |  |  | Cd Min: | 0.23365 | at alpha= | 17 | deg
Mach: | 0 |  |  | Cl=0 at alpha= | -1.3586 | deg
|  |  |  | @ Cl=0.1, Cd= | 0.034806
|  |  |  | @ Cl=0.4, Cd= | 0.028667
|  |  |  | @ Cl=0.6, Cd= | 0.030973
alpha (deg) | Cl | Cd | Cm | Cl/Cd
-1.5 | -0.0337 | 0.04011 | -0.0584 | -0.84019
-1 | 0.0855 | 0.0352 | -0.0704 | 2.429
-0.5 | 0.184 | 0.03252 | -0.0785 | 5.6581
0 | 0.2824 | 0.03061 | -0.0859 | 9.2257
0.5 | 0.3749 | 0.0284 | -0.0918 | 13.2007
1 | 0.4613 | 0.02932 | -0.0973 | 15.7333
1.5 | 0.53 | 0.03027 | -0.0997 | 17.5091
2 | 0.6027 | 0.031 | -0.1022 | 19.4419
2.5 | 0.6689 | 0.03171 | -0.1032 | 21.0943
3 | 0.7303 | 0.03247 | -0.1033 | 22.4915
3.5 | 0.7879 | 0.03333 | -0.1026 | 23.6394
4 | 0.847 | 0.03404 | -0.1018 | 24.8825
4.5 | 0.8979 | 0.03521 | -0.1003 | 25.5013
5 | 0.9364 | 0.03734 | -0.0981 | 25.0777
5.5 | 0.9698 | 0.04007 | -0.0957 | 24.2026
6 | 1.0278 | 0.04103 | -0.0946 | 25.05
6.5 | 1.031 | 0.04667 | -0.0914 | 22.0913
7 | 1.0811 | 0.04863 | -0.0901 | 22.2311
7.5 | 0.9989 | 0.06255 | -0.0863 | 15.9696
8 | 0.9781 | 0.07174 | -0.0857 | 13.634
8.5 | 0.9683 | 0.08017 | -0.0856 | 12.0781
9 | 0.9706 | 0.08781 | -0.0858 | 11.0534
9.5 | 0.9684 | 0.09549 | -0.0858 | 10.1414
10 | 1.2094 | 0.04586 | -0.046 | 26.3716
10.5 | 1.1997 | 0.05242 | -0.0429 | 22.8863
11 | 1.2277 | 0.05673 | -0.0385 | 21.6411
11.5 | 1.3338 | 0.06234 | -0.0367 | 21.3956
12 | 1.3418 | 0.07007 | -0.0338 | 19.1494
12.5 | 1.3284 | 0.07881 | -0.0315 | 16.8557
13 | 1.3017 | 0.08869 | -0.0312 | 14.677
13.5 | 1.2741 | 0.10025 | -0.0331 | 12.7092
14 | 1.1923 | 0.11513 | -0.0435 | 10.3561
14.5 | 1.0625 | 0.15569 | -0.0736 | 6.8245
15 | 1.0541 | 0.17164 | -0.081 | 6.1413
16 | 1.0174 | 0.21452 | -0.1087 | 4.7427
16.5 | 1.0214 | 0.2216 | -0.1138 | 4.6092
17 | 1.0521 | 0.23365 | -0.1145 | 4.5029

## 3. Re 50k Mach 0.10 (1)
BIGFOIL.COM POLAR EXPORT
goe439
GOE 439 |  |  |  | Cl Max: | 1.293 | at alpha= | 10.5 | deg
JavaFoil+Calcfoil stall+Eppler ext transition |  |  |  | L/D Max: | 56.412 | at alpha= | 4.5 | deg
Re: | 50000 |  |  | Cd Min: | 0.01495 | at alpha= | 0 | deg
Mach: | 0.1 |  |  | Cl=0 at alpha= | -5.4659 | deg
|  |  |  | @ Cl=0.1, Cd= | 0.043023
|  |  |  | @ Cl=0.4, Cd= | 0.027912
|  |  |  | @ Cl=0.6, Cd= | 0.016956
alpha (deg) | Cl | Cd | Cm | Cl/Cd
-17 | -0.233 | 0.44028 | -0.019 | -0.53
-16.5 | -0.245 | 0.40152 | -0.019 | -0.61
-16 | -0.257 | 0.36041 | -0.019 | -0.712
-15.5 | -0.268 | 0.33364 | -0.02 | -0.803
-15 | -0.279 | 0.29318 | -0.02 | -0.951
-14.5 | -0.289 | 0.27055 | -0.02 | -1.067
-14 | -0.298 | 0.23785 | -0.021 | -1.252
-13.5 | -0.305 | 0.21804 | -0.021 | -1.4
-13 | -0.311 | 0.19895 | -0.021 | -1.562
-12.5 | -0.314 | 0.174 | -0.022 | -1.806
-12 | -0.315 | 0.15783 | -0.022 | -1.996
-11.5 | -0.313 | 0.14543 | -0.023 | -2.151
-11 | -0.307 | 0.12856 | -0.024 | -2.389
-10.5 | -0.298 | 0.11833 | -0.025 | -2.516
-10 | -0.284 | 0.10552 | -0.026 | -2.696
-9.5 | -0.267 | 0.09518 | -0.027 | -2.806
-9 | -0.246 | 0.08626 | -0.028 | -2.848
-8.5 | -0.22 | 0.07858 | -0.029 | -2.804
-8 | -0.191 | 0.07187 | -0.03 | -2.661
-7.5 | -0.159 | 0.06587 | -0.032 | -2.411
-7 | -0.123 | 0.06041 | -0.034 | -2.041
-6.5 | -0.085 | 0.0562 | -0.036 | -1.516
-6 | -0.045 | 0.05237 | -0.038 | -0.857
-5.5 | -0.003 | 0.04916 | -0.04 | -0.057
-5 | 0.041 | 0.04613 | -0.041 | 0.88
-4.5 | 0.085 | 0.04373 | -0.043 | 1.943
-4 | 0.13 | 0.04161 | -0.044 | 3.119
-3.5 | 0.175 | 0.03972 | -0.045 | 4.403
-3 | 0.22 | 0.03828 | -0.046 | 5.757
-2.5 | 0.266 | 0.03696 | -0.048 | 7.204
-2 | 0.313 | 0.03566 | -0.052 | 8.783
-1.5 | 0.365 | 0.03243 | -0.065 | 11.271
-1 | 0.495 | 0.01565 | -0.103 | 31.609
-0.5 | 0.46 | 0.03256 | -0.067 | 14.115
0 | 0.618 | 0.01495 | -0.106 | 41.326
0.5 | 0.676 | 0.01537 | -0.107 | 43.962
1 | 0.733 | 0.0157 | -0.108 | 46.715
1.5 | 0.792 | 0.0162 | -0.11 | 48.855
2 | 0.85 | 0.01643 | -0.11 | 51.725
2.5 | 0.908 | 0.01676 | -0.112 | 54.182
3 | 0.967 | 0.01738 | -0.113 | 55.63
3.5 | 1.025 | 0.01822 | -0.114 | 56.276
4 | 1.084 | 0.01942 | -0.116 | 55.809
4.5 | 1.142 | 0.02025 | -0.117 | 56.412
5 | 1.199 | 0.02148 | -0.118 | 55.838
5.5 | 1.01 | 0.04115 | -0.056 | 24.553
6 | 1.055 | 0.0439 | -0.056 | 24.029
6.5 | 1.099 | 0.047 | -0.056 | 23.38
7 | 1.142 | 0.05049 | -0.056 | 22.616
7.5 | 1.184 | 0.0543 | -0.056 | 21.802
8 | 1.217 | 0.05923 | -0.056 | 20.551
8.5 | 1.245 | 0.06346 | -0.056 | 19.626
9 | 1.268 | 0.06888 | -0.056 | 18.404
9.5 | 1.283 | 0.07488 | -0.055 | 17.141
10 | 1.292 | 0.08156 | -0.053 | 15.838
10.5 | 1.293 | 0.08897 | -0.052 | 14.531
11 | 1.286 | 0.097 | -0.051 | 13.261
11.5 | 1.272 | 0.10633 | -0.05 | 11.965
12 | 1.251 | 0.11602 | -0.049 | 10.78
12.5 | 1.222 | 0.12765 | -0.049 | 9.576
13 | 1.188 | 0.14116 | -0.048 | 8.414
13.5 | 1.148 | 0.15598 | -0.047 | 7.359
14 | 1.103 | 0.17099 | -0.047 | 6.453
14.5 | 1.056 | 0.18749 | -0.046 | 5.63
15 | 1.006 | 0.20544 | -0.046 | 4.895
15.5 | 0.954 | 0.22609 | -0.046 | 4.22

## 4. Re 50k Mach 0.10 (2)
BIGFOIL.COM POLAR EXPORT
goe439
GOE 439 |  |  |  | Cl Max: | 1.3297 | at alpha= | 11.5 | deg
XFOIL ncrit=9 |  |  |  | L/D Max: | 25.8724 | at alpha= | 10 | deg
Re: | 50000 |  |  | Cd Min: | 0.25205 | at alpha= | -19.5 | deg
Mach: | 0.1 |  |  | Cl=0 at alpha= | -1.3694 | deg
|  |  |  | @ Cl=0.1, Cd= | 0.035063
|  |  |  | @ Cl=0.4, Cd= | 0.028744
|  |  |  | @ Cl=0.6, Cd= | 0.031115
alpha (deg) | Cl | Cd | Cm | Cl/Cd
-20 | -0.6103 | 0.25041 | 0.0251 | -2.4372
-19.5 | -0.6008 | 0.25205 | 0.0202 | -2.3837
-19 | -0.5751 | 0.23489 | 0.0186 | -2.4484
-18.5 | -0.556 | 0.22659 | 0.0161 | -2.4538
-18 | -0.5387 | 0.22041 | 0.013 | -2.4441
-17.5 | -0.5221 | 0.21468 | 0.0097 | -2.432
-17 | -0.5073 | 0.21041 | 0.0059 | -2.411
-16.5 | -0.4997 | 0.21052 | 0.0012 | -2.3736
-16 | -0.476 | 0.19786 | -0.0002 | -2.4057
-15.5 | -0.4582 | 0.1907 | -0.0023 | -2.4027
-15 | -0.4436 | 0.18521 | -0.0053 | -2.3951
-14.5 | -0.4352 | 0.18272 | -0.0091 | -2.3818
-14 | -0.4366 | 0.18338 | -0.0133 | -2.3808
-13.5 | -0.4008 | 0.16677 | -0.0127 | -2.4033
-13 | -0.3882 | 0.16121 | -0.015 | -2.408
-12.5 | -0.3869 | 0.15973 | -0.0188 | -2.4222
-12 | -0.3662 | 0.14963 | -0.0197 | -2.4474
-11.5 | -0.351 | 0.14285 | -0.0208 | -2.4571
-11 | -0.3514 | 0.14073 | -0.0242 | -2.497
-10.5 | -0.3313 | 0.13136 | -0.0243 | -2.5221
-10 | -0.3242 | 0.12668 | -0.026 | -2.5592
-9.5 | -0.3395 | 0.12718 | -0.0299 | -2.6694
-9 | -0.3053 | 0.11471 | -0.0275 | -2.6615
-8.5 | -0.3198 | 0.11388 | -0.0297 | -2.8082
-8 | -0.2969 | 0.1045 | -0.0277 | -2.8411
-7.5 | -0.3206 | 0.10376 | -0.0275 | -3.0898
-7 | -0.3072 | 0.09608 | -0.0244 | -3.1973
-6.5 | -0.3317 | 0.09565 | -0.0275 | -3.4679
-6 | -0.3257 | 0.08856 | -0.0216 | -3.6777
-5.5 | -0.3317 | 0.08407 | -0.0188 | -3.9455
-5 | -0.3361 | 0.07988 | -0.0175 | -4.2076
-4.5 | -0.3308 | 0.07608 | -0.0218 | -4.3481
-4 | -0.3247 | 0.07034 | -0.0174 | -4.6162
-3 | -0.2934 | 0.0603 | -0.0166 | -4.8657
-2.5 | -0.2886 | 0.05588 | -0.0096 | -5.1646
-1.5 | -0.0305 | 0.04033 | -0.0594 | -0.75626
-1 | 0.0863 | 0.03543 | -0.0711 | 2.4358
-0.5 | 0.1867 | 0.03274 | -0.0794 | 5.7025
0 | 0.2901 | 0.03072 | -0.0875 | 9.4434
0.5 | 0.3831 | 0.02849 | -0.0933 | 13.4468
1 | 0.4549 | 0.02957 | -0.0965 | 15.3838
1.5 | 0.5298 | 0.03046 | -0.0997 | 17.3933
2 | 0.6048 | 0.03116 | -0.1025 | 19.4095
2.5 | 0.6713 | 0.03188 | -0.1035 | 21.0571
3 | 0.7322 | 0.03269 | -0.1034 | 22.3983
3.5 | 0.7874 | 0.03372 | -0.1025 | 23.3511
4 | 0.8385 | 0.03498 | -0.1012 | 23.9708
4.5 | 0.8893 | 0.03628 | -0.0997 | 24.5121
5 | 0.9438 | 0.03734 | -0.0984 | 25.2758
5.5 | 0.9735 | 0.04037 | -0.0959 | 24.1144
6 | 0.9999 | 0.04395 | -0.0934 | 22.7509
6.5 | 1.0363 | 0.04694 | -0.0916 | 22.0771
7 | 1.0223 | 0.05451 | -0.0885 | 18.7544
7.5 | 0.9899 | 0.06413 | -0.0864 | 15.4358
8 | 0.9719 | 0.07307 | -0.0859 | 13.3009
8.5 | 0.9616 | 0.08157 | -0.0859 | 11.7886
9 | 0.9648 | 0.08915 | -0.0862 | 10.8222
9.5 | 0.964 | 0.09674 | -0.0862 | 9.9649
10 | 1.2085 | 0.04671 | -0.0457 | 25.8724
10.5 | 1.198 | 0.05344 | -0.0427 | 22.4177
11 | 1.2249 | 0.05784 | -0.0383 | 21.1774
11.5 | 1.3297 | 0.06341 | -0.0358 | 20.9699
12 | 1.3293 | 0.07102 | -0.0329 | 18.7173
12.5 | 1.314 | 0.07997 | -0.0312 | 16.4312
13 | 1.2858 | 0.09019 | -0.0318 | 14.2566
13.5 | 1.2548 | 0.10205 | -0.0347 | 12.2959
14.5 | 1.0814 | 0.15082 | -0.0696 | 7.1701
15 | 1.055 | 0.17296 | -0.0819 | 6.0997
16 | 1.0184 | 0.21499 | -0.1097 | 4.737
16.5 | 1.0243 | 0.22241 | -0.1146 | 4.6055

## 5. Re 50k Mach 0.25 (1)
BIGFOIL.COM POLAR EXPORT
goe439
GOE 439 |  |  |  | Cl Max: | 1.287 | at alpha= | 9.5 | deg
JavaFoil+Calcfoil stall+Eppler ext transition |  |  |  | L/D Max: | 56.75 | at alpha= | 4.5 | deg
Re: | 50000 |  |  | Cd Min: | 0.01504 | at alpha= | 0 | deg
Mach: | 0.25 |  |  | Cl=0 at alpha= | -5.4667 | deg
|  |  |  | @ Cl=0.1, Cd= | 0.043639
|  |  |  | @ Cl=0.4, Cd= | 0.030627
|  |  |  | @ Cl=0.6, Cd= | 0.018817
alpha (deg) | Cl | Cd | Cm | Cl/Cd
-15 | -0.048 | 1.8041 | -0.024 | -0.027
-14.5 | -0.046 | 1.772 | -0.025 | -0.026
-14 | -0.043 | 1.639 | -0.025 | -0.026
-13.5 | -0.122 | 0.54129 | -0.023 | -0.225
-13 | -0.158 | 0.42104 | -0.024 | -0.374
-12.5 | -0.187 | 0.32727 | -0.024 | -0.571
-12 | -0.211 | 0.25472 | -0.024 | -0.827
-11.5 | -0.229 | 0.21463 | -0.024 | -1.068
-11 | -0.242 | 0.18236 | -0.024 | -1.329
-10.5 | -0.249 | 0.14912 | -0.024 | -1.671
-10 | -0.25 | 0.12902 | -0.025 | -1.936
-9.5 | -0.244 | 0.11175 | -0.026 | -2.181
-9 | -0.231 | 0.09874 | -0.027 | -2.341
-8.5 | -0.212 | 0.08726 | -0.029 | -2.433
-8 | -0.188 | 0.0778 | -0.03 | -2.412
-7.5 | -0.158 | 0.06983 | -0.032 | -2.262
-7 | -0.124 | 0.06336 | -0.033 | -1.956
-6.5 | -0.086 | 0.05807 | -0.036 | -1.485
-6 | -0.046 | 0.05396 | -0.039 | -0.847
-5.5 | -0.003 | 0.04986 | -0.041 | -0.058
-5 | 0.042 | 0.04671 | -0.042 | 0.89
-4.5 | 0.087 | 0.0443 | -0.043 | 1.967
-4 | 0.133 | 0.04196 | -0.045 | 3.174
-3.5 | 0.18 | 0.03998 | -0.046 | 4.492
-3 | 0.226 | 0.03841 | -0.047 | 5.893
-2.5 | 0.273 | 0.0371 | -0.049 | 7.372
-2 | 0.321 | 0.03598 | -0.052 | 8.932
-1.5 | 0.371 | 0.0346 | -0.059 | 10.721
-1 | 0.508 | 0.01583 | -0.106 | 32.082
-0.5 | 0.472 | 0.03263 | -0.069 | 14.475
0 | 0.635 | 0.01504 | -0.108 | 42.218
0.5 | 0.694 | 0.01547 | -0.11 | 44.869
1 | 0.754 | 0.01586 | -0.111 | 47.528
1.5 | 0.813 | 0.01635 | -0.113 | 49.737
2 | 0.873 | 0.01681 | -0.114 | 51.94
2.5 | 0.933 | 0.01698 | -0.115 | 54.946
3 | 0.993 | 0.01764 | -0.116 | 56.28
3.5 | 1.053 | 0.01861 | -0.118 | 56.593
4 | 1.113 | 0.01977 | -0.119 | 56.316
4.5 | 1.173 | 0.02067 | -0.12 | 56.75
5 | 0.991 | 0.03888 | -0.058 | 25.491
5.5 | 1.037 | 0.04142 | -0.058 | 25.035
6 | 1.082 | 0.04434 | -0.058 | 24.407
6.5 | 1.127 | 0.0477 | -0.058 | 23.617
7 | 1.17 | 0.05138 | -0.057 | 22.768
7.5 | 1.212 | 0.05545 | -0.057 | 21.851
8 | 1.243 | 0.06074 | -0.058 | 20.464
8.5 | 1.266 | 0.06641 | -0.057 | 19.07
9 | 1.282 | 0.07188 | -0.057 | 17.834
9.5 | 1.287 | 0.07954 | -0.056 | 16.182
10 | 1.281 | 0.08679 | -0.053 | 14.759
10.5 | 1.263 | 0.09608 | -0.052 | 13.145
11 | 1.232 | 0.10705 | -0.05 | 11.509
11.5 | 1.188 | 0.11997 | -0.049 | 9.902
12 | 1.13 | 0.13641 | -0.048 | 8.287
12.5 | 1.061 | 0.1549 | -0.047 | 6.847
13 | 0.979 | 0.17832 | -0.047 | 5.492
13.5 | 0.888 | 0.2106 | -0.045 | 4.218
14 | 0.789 | 0.24368 | -0.045 | 3.24
14.5 | 0.684 | 0.29935 | -0.044 | 2.286

## 6. Re 50k Mach 0.25 (2)
BIGFOIL.COM POLAR EXPORT
goe439
GOE 439 |  |  |  | Cl Max: | 1.2602 | at alpha= | 12 | deg
XFOIL ncrit=9 |  |  |  | L/D Max: | 23.5784 | at alpha= | 5 | deg
Re: | 50000 |  |  | Cd Min: | 0.25968 | at alpha= | -20 | deg
Mach: | 0.25 |  |  | Cl=0 at alpha= | -1.4386 | deg
|  |  |  | @ Cl=0.1, Cd= | 0.036689
|  |  |  | @ Cl=0.4, Cd= | 0.02921
|  |  |  | @ Cl=0.6, Cd= | 0.031745
alpha (deg) | Cl | Cd | Cm | Cl/Cd
-20 | -0.625 | 0.25968 | 0.0254 | -2.4068
-19.5 | -0.603 | 0.24682 | 0.0226 | -2.4431
-19 | -0.5816 | 0.23598 | 0.0203 | -2.4646
-18.5 | -0.5631 | 0.22932 | 0.017 | -2.4555
-18 | -0.5454 | 0.22331 | 0.0136 | -2.4423
-17.5 | -0.5285 | 0.2181 | 0.0098 | -2.4232
-17 | -0.516 | 0.21629 | 0.0053 | -2.3857
-16.5 | -0.5019 | 0.21111 | 0.0016 | -2.3774
-16 | -0.4771 | 0.19896 | 0.0005 | -2.398
-15.5 | -0.4604 | 0.1929 | -0.0024 | -2.3867
-15 | -0.4477 | 0.18899 | -0.0061 | -2.3689
-14.5 | -0.4441 | 0.18897 | -0.0104 | -2.3501
-14 | -0.415 | 0.17482 | -0.0109 | -2.3739
-13.5 | -0.399 | 0.1684 | -0.0131 | -2.3694
-13 | -0.3909 | 0.16502 | -0.0164 | -2.3688
-12.5 | -0.3957 | 0.16572 | -0.0206 | -2.3878
-12 | -0.3589 | 0.15006 | -0.0197 | -2.3917
-11.5 | -0.35 | 0.14548 | -0.0221 | -2.4058
-11 | -0.3593 | 0.14618 | -0.0263 | -2.4579
-10.5 | -0.3246 | 0.13253 | -0.0248 | -2.4493
-10 | -0.3298 | 0.13125 | -0.0281 | -2.5128
-9.5 | -0.3057 | 0.12108 | -0.0274 | -2.5248
-9 | -0.3061 | 0.11782 | -0.0291 | -2.598
-8.5 | -0.2935 | 0.11063 | -0.0288 | -2.653
-8 | -0.297 | 0.10729 | -0.0291 | -2.7682
-7.5 | -0.2898 | 0.10092 | -0.0275 | -2.8716
-7 | -0.3096 | 0.09914 | -0.0256 | -3.1229
-6.5 | -0.307 | 0.09318 | -0.0224 | -3.2947
-6 | -0.3348 | 0.09306 | -0.0248 | -3.5977
-5.5 | -0.3373 | 0.08767 | -0.0206 | -3.8474
-5 | -0.3417 | 0.08385 | -0.0208 | -4.0751
-4.5 | -0.3405 | 0.07782 | -0.0161 | -4.3755
-3.5 | -0.3209 | 0.06792 | -0.0163 | -4.7247
-3 | -0.3085 | 0.06278 | -0.0137 | -4.914
-1.5 | -0.0144 | 0.04156 | -0.0647 | -0.34649
-1 | 0.1028 | 0.03657 | -0.0764 | 2.811
-0.5 | 0.2023 | 0.03373 | -0.0842 | 5.9976
0 | 0.302 | 0.03177 | -0.0912 | 9.5058
0.5 | 0.3953 | 0.02914 | -0.0964 | 13.5655
1 | 0.47 | 0.03025 | -0.0995 | 15.5372
1.5 | 0.5463 | 0.03116 | -0.1025 | 17.5321
2 | 0.6197 | 0.03196 | -0.1045 | 19.3899
2.5 | 0.6844 | 0.03286 | -0.1049 | 20.8278
3 | 0.7432 | 0.03392 | -0.1044 | 21.9104
3.5 | 0.7955 | 0.03529 | -0.1031 | 22.5418
4 | 0.8417 | 0.03708 | -0.1013 | 22.6996
4.5 | 0.8836 | 0.03925 | -0.0993 | 22.5121
5 | 0.9462 | 0.04013 | -0.0983 | 23.5784
5.5 | 0.9615 | 0.0445 | -0.0952 | 21.6067
6 | 0.9698 | 0.04981 | -0.0924 | 19.47
6.5 | 0.9812 | 0.05511 | -0.0899 | 17.8044
7 | 1.0058 | 0.05987 | -0.0883 | 16.7997
7.5 | 0.9721 | 0.06983 | -0.0872 | 13.921
8 | 0.9747 | 0.07715 | -0.0868 | 12.6338
8.5 | 0.9372 | 0.08779 | -0.0877 | 10.6755
9 | 0.9429 | 0.09536 | -0.0883 | 9.8878
9.5 | 0.9462 | 0.10266 | -0.0884 | 9.2168
10 | 1.2048 | 0.05153 | -0.0446 | 23.3806
10.5 | 1.1962 | 0.05868 | -0.0423 | 20.3851
11 | 1.2069 | 0.06449 | -0.039 | 18.7145
11.5 | 1.2574 | 0.06952 | -0.0339 | 18.0869
12 | 1.2602 | 0.07832 | -0.0331 | 16.0904
12.5 | 1.232 | 0.08958 | -0.0358 | 13.7531
13 | 1.1823 | 0.10481 | -0.0436 | 11.2804
13.5 | 1.134 | 0.1229 | -0.0544 | 9.227
14 | 1.1051 | 0.14023 | -0.0639 | 7.8806
14.5 | 1.0514 | 0.16821 | -0.0829 | 6.2505
15.5 | 1.0399 | 0.19904 | -0.1006 | 5.2246
16 | 1.0291 | 0.21836 | -0.1144 | 4.7129
16.5 | 1.0406 | 0.22693 | -0.119 | 4.5856
17 | 1.059 | 0.23572 | -0.1222 | 4.4926

## 7. Re 50k Mach 0.50 (1)
BIGFOIL.COM POLAR EXPORT
goe439
GOE 439 |  |  |  | Cl Max: | 1.432 | at alpha= | 20 | deg
JavaFoil+Calcfoil stall+Eppler ext transition |  |  |  | L/D Max: | 55.556 | at alpha= | 3 | deg
Re: | 50000 |  |  | Cd Min: | 0.01391 | at alpha= | 0 | deg
Mach: | 0.5 |  |  | Cl=0 at alpha= | -5.4688 | deg
|  |  |  | @ Cl=0.1, Cd= | 0.048032
|  |  |  | @ Cl=0.4, Cd= | 0.036557
|  |  |  | @ Cl=0.6, Cd= | 0.025912
alpha (deg) | Cl | Cd | Cm | Cl/Cd
-20 | -0.675 | 0.34424 | -0.027 | -1.962
-19.5 | -0.654 | 0.34456 | -0.027 | -1.897
-19 | -0.633 | 0.31822 | -0.028 | -1.988
-18.5 | -0.611 | 0.30744 | -0.029 | -1.988
-18 | -0.59 | 0.30105 | -0.03 | -1.959
-17.5 | -0.568 | 0.32918 | -0.03 | -1.725
-17 | -0.546 | 0.3282 | -0.031 | -1.663
-16.5 | -0.524 | 0.27486 | -0.032 | -1.907
-16 | -0.502 | 0.28069 | -0.033 | -1.789
-15.5 | -0.48 | 0.27234 | -0.034 | -1.762
-15 | -0.457 | 0.27023 | -0.035 | -1.693
-14.5 | -0.435 | 0.26138 | -0.036 | -1.664
-14 | -0.412 | 0.25481 | -0.036 | -1.617
-13.5 | -0.389 | 0.25362 | -0.037 | -1.535
-13 | -0.365 | 0.25487 | -0.035 | -1.433
-12.5 | -0.342 | 0.24839 | -0.034 | -1.375
-12 | -0.318 | 0.24013 | -0.035 | -1.326
-11.5 | -0.295 | 0.23692 | -0.035 | -1.245
-11 | -0.271 | 0.21787 | -0.036 | -1.245
-10.5 | -0.248 | 0.23246 | -0.037 | -1.065
-10 | -0.224 | 0.2297 | -0.038 | -0.974
-9.5 | -0.2 | 0.22756 | -0.038 | -0.877
-9 | -0.175 | 0.20571 | -0.04 | -0.853
-8.5 | -0.151 | 0.17205 | -0.033 | -0.875
-8 | -0.126 | 0.16397 | -0.031 | -0.769
-7.5 | -0.102 | 0.13584 | -0.035 | -0.748
-7 | -0.077 | 0.12704 | -0.035 | -0.604
-6.5 | -0.052 | 0.12373 | -0.036 | -0.419
-6 | -0.045 | 0.07205 | -0.036 | -0.628
-5.5 | -0.003 | 0.05774 | -0.043 | -0.053
-5 | 0.045 | 0.05166 | -0.046 | 0.877
-4.5 | 0.096 | 0.0483 | -0.048 | 1.993
-4 | 0.148 | 0.04482 | -0.048 | 3.297
-3.5 | 0.2 | 0.04257 | -0.05 | 4.691
-3 | 0.252 | 0.04075 | -0.051 | 6.187
-2.5 | 0.305 | 0.03822 | -0.054 | 7.981
-2 | 0.358 | 0.03726 | -0.056 | 9.614
-1.5 | 0.413 | 0.03634 | -0.061 | 11.356
-1 | 0.567 | 0.01541 | -0.118 | 36.832
-0.5 | 0.527 | 0.03395 | -0.076 | 15.522
0 | 0.709 | 0.01391 | -0.078 | 50.978
0.5 | 0.775 | 0.01657 | -0.123 | 46.782
1 | 0.842 | 0.01717 | -0.124 | 49.018
1.5 | 0.908 | 0.01779 | -0.126 | 51.037
2 | 0.975 | 0.0185 | -0.127 | 52.683
2.5 | 1.041 | 0.01892 | -0.129 | 55.031
3 | 1.108 | 0.01995 | -0.13 | 55.556
3.5 | 1.175 | 0.02141 | -0.131 | 54.866
4 | 1.242 | 0.02257 | -0.133 | 55.013
4.5 | 1.307 | 0.0241 | -0.134 | 54.232
5 | 1.102 | 0.03998 | -0.064 | 27.562
5.5 | 1.15 | 0.043 | -0.063 | 26.75
6 | 1.196 | 0.0469 | -0.063 | 25.512
6.5 | 1.24 | 0.05126 | -0.063 | 24.182
7 | 1.279 | 0.05652 | -0.063 | 22.63
7.5 | 1.313 | 0.06404 | -0.063 | 20.505
8 | 1.302 | 0.07457 | -0.063 | 17.455
8.5 | 1.209 | 0.09003 | -0.059 | 13.43
9 | 0.778 | 0.3158 | -0.053 | 2.464
9.5 | 0.806 | 0.17543 | -0.049 | 4.593
10 | 0.834 | 0.18897 | -0.055 | 4.416
10.5 | 0.864 | 0.24963 | -0.064 | 3.462
11 | 0.892 | 0.24203 | -0.065 | 3.687
11.5 | 0.921 | 0.24579 | -0.066 | 3.745
12 | 0.949 | 0.24975 | -0.066 | 3.799
12.5 | 0.977 | 0.26531 | -0.066 | 3.682
13 | 1.005 | 0.26885 | -0.068 | 3.74
13.5 | 1.034 | 0.26924 | -0.069 | 3.84
14 | 1.066 | 0.32338 | -0.08 | 3.297
14.5 | 1.1 | 0.37254 | -0.088 | 2.953
15 | 1.129 | 0.39087 | -0.089 | 2.887
15.5 | 1.158 | 0.36592 | -0.091 | 3.164
16 | 1.186 | 0.36494 | -0.091 | 3.25
16.5 | 1.215 | 0.37795 | -0.092 | 3.214
17 | 1.243 | 0.38816 | -0.093 | 3.203
17.5 | 1.272 | 0.41583 | -0.094 | 3.059
18 | 1.306 | 0.44871 | -0.1 | 2.912
18.5 | 1.335 | 0.47344 | -0.101 | 2.82
19 | 1.364 | 0.46752 | -0.102 | 2.918
19.5 | 1.403 | 0.51624 | -0.109 | 2.718
20 | 1.432 | 0.53042 | -0.11 | 2.699

## 8. Re 50k Mach 0.50 (2)
BIGFOIL.COM POLAR EXPORT
goe439
GOE 439 |  |  |  | Cl Max: | 1.2634 | at alpha= | 20 | deg
XFOIL ncrit=9 |  |  |  | L/D Max: | 17.7917 | at alpha= | 2.5 | deg
Re: | 50000 |  |  | Cd Min: | 0.3138 | at alpha= | 20 | deg
Mach: | 0.5 |  |  | Cl=0 at alpha= | -1.5382 | deg
|  |  |  | @ Cl=0.1, Cd= | 0.043664
|  |  |  | @ Cl=0.4, Cd= | 0.03534
|  |  |  | @ Cl=0.6, Cd= | 0.035792
alpha (deg) | Cl | Cd | Cm | Cl/Cd
-20 | -0.6686 | 0.26733 | 0.0341 | -2.501
-19.5 | -0.6466 | 0.26005 | 0.0296 | -2.4864
-19 | -0.6251 | 0.25348 | 0.025 | -2.4661
-18.5 | -0.6054 | 0.2493 | 0.0198 | -2.4284
-17.5 | -0.561 | 0.23219 | 0.0121 | -2.4161
-17 | -0.5385 | 0.22411 | 0.0086 | -2.4028
-16.5 | -0.5182 | 0.21798 | 0.0045 | -2.3773
-16 | -0.5033 | 0.21589 | -0.0005 | -2.3313
-15.5 | -0.4802 | 0.20581 | -0.0035 | -2.3332
-15 | -0.4564 | 0.19637 | -0.0059 | -2.3242
-14.5 | -0.4373 | 0.19007 | -0.0093 | -2.3007
-14 | -0.4266 | 0.18815 | -0.0137 | -2.2673
-13.5 | -0.4026 | 0.17761 | -0.0158 | -2.2668
-13 | -0.3815 | 0.16946 | -0.0178 | -2.2513
-12.5 | -0.3694 | 0.16527 | -0.0211 | -2.2351
-12 | -0.3534 | 0.15822 | -0.0234 | -2.2336
-11.5 | -0.3337 | 0.15046 | -0.0248 | -2.2179
-11 | -0.3362 | 0.15003 | -0.0284 | -2.2409
-10.5 | -0.3054 | 0.13784 | -0.0283 | -2.2156
-10 | -0.3027 | 0.13487 | -0.0307 | -2.2444
-9.5 | -0.2827 | 0.12614 | -0.0309 | -2.2412
-9 | -0.2819 | 0.12295 | -0.0323 | -2.2928
-8.5 | -0.2648 | 0.11502 | -0.0317 | -2.3022
-8 | -0.2769 | 0.11374 | -0.0324 | -2.4345
-7.5 | -0.2607 | 0.10581 | -0.0304 | -2.4639
-7 | -0.2607 | 0.10089 | -0.028 | -2.584
-6.5 | -0.2764 | 0.09791 | -0.0242 | -2.823
-6 | -0.3121 | 0.09754 | -0.0186 | -3.1997
-5.5 | -0.324 | 0.09332 | -0.0136 | -3.4719
-5 | -0.339 | 0.08965 | -0.0094 | -3.7814
-4.5 | -0.3538 | 0.08635 | -0.0071 | -4.0973
-4 | -0.3611 | 0.082 | -0.0053 | -4.4037
-3.5 | -0.3627 | 0.07748 | -0.0038 | -4.6812
-3 | -0.3605 | 0.07282 | -0.002 | -4.9506
-2.5 | -0.3281 | 0.06582 | 0.0025 | -4.9848
-2 | -0.309 | 0.05882 | 0.0189 | -5.2533
-1.5 | 0.0256 | 0.0472 | -0.0801 | 0.54237
-1 | 0.1426 | 0.04164 | -0.0924 | 3.4246
-0.5 | 0.2443 | 0.0383 | -0.0995 | 6.3786
0 | 0.3368 | 0.03637 | -0.1039 | 9.2604
0.5 | 0.4295 | 0.03486 | -0.1078 | 12.3207
1 | 0.5108 | 0.03375 | -0.1092 | 15.1348
1.5 | 0.5816 | 0.03528 | -0.1099 | 16.4853
2 | 0.6445 | 0.03703 | -0.1095 | 17.4048
2.5 | 0.6969 | 0.03917 | -0.1081 | 17.7917
3 | 0.7384 | 0.04187 | -0.1058 | 17.6355
3.5 | 0.7668 | 0.04537 | -0.1029 | 16.901
4 | 0.7924 | 0.04938 | -0.1005 | 16.047
4.5 | 0.8323 | 0.05294 | -0.0989 | 15.7216
5 | 0.836 | 0.05874 | -0.0966 | 14.2322
5.5 | 0.8501 | 0.06427 | -0.0952 | 13.227
6 | 0.8625 | 0.07028 | -0.0943 | 12.2723
6.5 | 0.8715 | 0.07672 | -0.0938 | 11.3595
7 | 0.8823 | 0.08332 | -0.0937 | 10.5893
7.5 | 0.9051 | 0.08984 | -0.0939 | 10.0746
8 | 0.8951 | 0.09784 | -0.0947 | 9.1486
8.5 | 0.9144 | 0.10503 | -0.0954 | 8.7061
9 | 0.9121 | 0.11326 | -0.097 | 8.0532
9.5 | 0.9068 | 0.12257 | -0.1002 | 7.3982
10 | 0.9442 | 0.12683 | -0.0973 | 7.4446
10.5 | 0.9642 | 0.13361 | -0.0972 | 7.2165
11 | 1.1021 | 0.10779 | -0.0649 | 10.2245
11.5 | 1.0873 | 0.12034 | -0.0695 | 9.0352
12 | 1.087 | 0.13067 | -0.0726 | 8.3187
12.5 | 1.0682 | 0.14675 | -0.0816 | 7.279
13 | 1.0756 | 0.15723 | -0.0855 | 6.8409
13.5 | 1.0725 | 0.1715 | -0.0934 | 6.2536
14 | 1.0773 | 0.18446 | -0.1003 | 5.8403
14.5 | 1.0875 | 0.19665 | -0.1063 | 5.5301
15 | 1.0996 | 0.2085 | -0.1123 | 5.2739
15.5 | 1.1019 | 0.22083 | -0.1215 | 4.9898
16 | 1.1113 | 0.23897 | -0.1327 | 4.6504
16.5 | 1.1255 | 0.24914 | -0.1391 | 4.5175
17 | 1.1432 | 0.25853 | -0.1445 | 4.4219
17.5 | 1.1656 | 0.26872 | -0.1488 | 4.3376
18 | 1.1835 | 0.27769 | -0.1542 | 4.2619
18.5 | 1.2121 | 0.29101 | -0.1571 | 4.1651
19 | 1.2228 | 0.29548 | -0.1644 | 4.1384
19.5 | 1.2521 | 0.31014 | -0.1671 | 4.0372
20 | 1.2634 | 0.3138 | -0.1748 | 4.0261

## 9. Re 100k Mach 0.00 (1)
BIGFOIL.COM POLAR EXPORT
goe439
GOE 439 |  |  |  | Cl Max: | 1.296 | at alpha= | 10.5 | deg
JavaFoil+Calcfoil stall+Eppler ext transition |  |  |  | L/D Max: | 72.79 | at alpha= | 3.5 | deg
Re: | 100000 |  |  | Cd Min: | 0.01112 | at alpha= | -2 | deg
Mach: | 0 |  |  | Cl=0 at alpha= | -5.4651 | deg
|  |  |  | @ Cl=0.1, Cd= | 0.039186
|  |  |  | @ Cl=0.4, Cd= | 0.011181
|  |  |  | @ Cl=0.6, Cd= | 0.011803
alpha (deg) | Cl | Cd | Cm | Cl/Cd
-17.5 | -0.256 | 0.31734 | -0.019 | -0.807
-17 | -0.266 | 0.31288 | -0.019 | -0.851
-16.5 | -0.276 | 0.28122 | -0.019 | -0.982
-16 | -0.286 | 0.26556 | -0.02 | -1.077
-15.5 | -0.295 | 0.24217 | -0.02 | -1.22
-15 | -0.304 | 0.22261 | -0.02 | -1.366
-14.5 | -0.312 | 0.20057 | -0.021 | -1.556
-14 | -0.319 | 0.1828 | -0.021 | -1.743
-13.5 | -0.324 | 0.16739 | -0.021 | -1.934
-13 | -0.327 | 0.15264 | -0.022 | -2.142
-12.5 | -0.328 | 0.13817 | -0.023 | -2.374
-12 | -0.327 | 0.1263 | -0.023 | -2.585
-11.5 | -0.322 | 0.11579 | -0.024 | -2.782
-11 | -0.314 | 0.10628 | -0.025 | -2.958
-10.5 | -0.303 | 0.09703 | -0.026 | -3.125
-10 | -0.288 | 0.08935 | -0.027 | -3.228
-9.5 | -0.27 | 0.08196 | -0.028 | -3.291
-9 | -0.247 | 0.07457 | -0.028 | -3.316
-8.5 | -0.221 | 0.06884 | -0.03 | -3.213
-8 | -0.192 | 0.06309 | -0.031 | -3.037
-7.5 | -0.159 | 0.05824 | -0.033 | -2.726
-7 | -0.123 | 0.05395 | -0.034 | -2.282
-6.5 | -0.085 | 0.05054 | -0.037 | -1.681
-6 | -0.045 | 0.04723 | -0.039 | -0.947
-5.5 | -0.003 | 0.04447 | -0.04 | -0.063
-5 | 0.04 | 0.04193 | -0.041 | 0.964
-4.5 | 0.085 | 0.03982 | -0.043 | 2.124
-4 | 0.129 | 0.03796 | -0.044 | 3.402
-3.5 | 0.174 | 0.03632 | -0.045 | 4.793
-3 | 0.219 | 0.03497 | -0.046 | 6.273
-2.5 | 0.265 | 0.03378 | -0.048 | 7.846
-2 | 0.38 | 0.01112 | -0.099 | 34.161
-1.5 | 0.436 | 0.01129 | -0.101 | 38.615
-1 | 0.492 | 0.01148 | -0.102 | 42.886
-0.5 | 0.548 | 0.01164 | -0.104 | 47.131
0 | 0.615 | 0.01185 | -0.105 | 51.881
0.5 | 0.672 | 0.01205 | -0.106 | 55.773
1 | 0.73 | 0.01245 | -0.108 | 58.623
1.5 | 0.788 | 0.01279 | -0.109 | 61.604
2 | 0.846 | 0.01248 | -0.11 | 67.732
2.5 | 0.904 | 0.01279 | -0.111 | 70.678
3 | 0.962 | 0.01334 | -0.113 | 72.119
3.5 | 1.02 | 0.01402 | -0.114 | 72.79
4 | 1.079 | 0.01657 | -0.115 | 65.093
4.5 | 1.137 | 0.01729 | -0.116 | 65.732
5 | 1.193 | 0.01828 | -0.118 | 65.284
5.5 | 1.25 | 0.01921 | -0.119 | 65.057
6 | 1.05 | 0.04094 | -0.057 | 25.658
6.5 | 1.094 | 0.04377 | -0.057 | 24.997
7 | 1.137 | 0.04673 | -0.057 | 24.333
7.5 | 1.179 | 0.05016 | -0.056 | 23.503
8 | 1.213 | 0.05396 | -0.056 | 22.47
8.5 | 1.241 | 0.05821 | -0.056 | 21.324
9 | 1.265 | 0.0626 | -0.057 | 20.207
9.5 | 1.282 | 0.06763 | -0.057 | 18.963
10 | 1.293 | 0.0728 | -0.056 | 17.758
10.5 | 1.296 | 0.07919 | -0.054 | 16.367
11 | 1.292 | 0.0858 | -0.053 | 15.064
11.5 | 1.282 | 0.09312 | -0.052 | 13.768
12 | 1.265 | 0.10101 | -0.051 | 12.52
12.5 | 1.241 | 0.1093 | -0.051 | 11.355
13 | 1.212 | 0.11858 | -0.05 | 10.219
13.5 | 1.177 | 0.13072 | -0.049 | 9.005
14 | 1.139 | 0.14104 | -0.049 | 8.073
14.5 | 1.097 | 0.15402 | -0.049 | 7.12
15 | 1.052 | 0.16787 | -0.049 | 6.269
15.5 | 1.006 | 0.18064 | -0.048 | 5.571

## 10. Re 100k Mach 0.00 (2)
BIGFOIL.COM POLAR EXPORT
goe439
GOE 439 |  |  |  | Cl Max: | 1.4169 | at alpha= | 12 | deg
XFOIL ncrit=9 |  |  |  | L/D Max: | 131.077 | at alpha= | -0.5 | deg
Re: | 100000 |  |  | Cd Min: | 0.2408 | at alpha= | -20 | deg
Mach: | 0 |  |  | Cl=0 at alpha= | -2.9792 | deg
|  |  |  | @ Cl=0.1, Cd= | 0.020697
|  |  |  | @ Cl=0.4, Cd= | 0.0037965
|  |  |  | @ Cl=0.6, Cd= | 0.014633
alpha (deg) | Cl | Cd | Cm | Cl/Cd
-20 | -0.5988 | 0.2408 | 0.0259 | -2.4867
-19.5 | -0.5816 | 0.23513 | 0.0222 | -2.4735
-19 | -0.5651 | 0.23104 | 0.0179 | -2.4459
-18.5 | -0.5541 | 0.23105 | 0.0127 | -2.3982
-17.5 | -0.5161 | 0.21154 | 0.0081 | -2.4397
-17 | -0.4991 | 0.20482 | 0.0056 | -2.4368
-16.5 | -0.4828 | 0.19868 | 0.0027 | -2.43
-16 | -0.4669 | 0.19264 | -0.0002 | -2.4237
-15.5 | -0.4514 | 0.18671 | -0.0031 | -2.4177
-15 | -0.4372 | 0.1817 | -0.0065 | -2.4062
-14.5 | -0.4285 | 0.17926 | -0.0106 | -2.3904
-14 | -0.4242 | 0.17728 | -0.0146 | -2.3928
-13.5 | -0.4203 | 0.17432 | -0.0184 | -2.4111
-13 | -0.3823 | 0.15587 | -0.016 | -2.4527
-12.5 | -0.3684 | 0.14958 | -0.0177 | -2.4629
-12 | -0.3561 | 0.14374 | -0.0198 | -2.4774
-11.5 | -0.3475 | 0.13929 | -0.0228 | -2.4948
-11 | -0.3493 | 0.13768 | -0.0271 | -2.537
-10.5 | -0.3496 | 0.13478 | -0.0309 | -2.5939
-10 | -0.3162 | 0.12014 | -0.0274 | -2.6319
-9.5 | -0.3049 | 0.11418 | -0.028 | -2.6703
-9 | -0.2975 | 0.10894 | -0.0291 | -2.7309
-8.5 | -0.2983 | 0.10539 | -0.0311 | -2.8304
-8 | -0.3162 | 0.10413 | -0.0325 | -3.0366
-7.5 | -0.3287 | 0.10169 | -0.036 | -3.2324
-7 | -0.307 | 0.09082 | -0.026 | -3.3803
-6.5 | -0.3191 | 0.0874 | -0.0231 | -3.651
-6 | -0.3366 | 0.08487 | -0.0226 | -3.9661
-5.5 | -0.3363 | 0.08149 | -0.0314 | -4.1269
-5 | -0.3408 | 0.07569 | -0.0218 | -4.5026
-4.5 | -0.2551 | 0.06557 | -0.0416 | -3.8905
-4 | -0.1715 | 0.05657 | -0.057 | -3.0316
-3.5 | -0.0847 | 0.04846 | -0.0713 | -1.7478
-3 | -0.006 | 0.04153 | -0.0801 | -0.14447
-2.5 | 0.1383 | 0.01317 | -0.094 | 10.5011
-2 | 0.2238 | 0.00845 | -0.0985 | 26.4852
-1.5 | 0.301 | 0.00597 | -0.1016 | 50.4188
-1 | 0.3632 | 0.00457 | -0.1019 | 79.4748
-0.5 | 0.426 | 0.00325 | -0.1021 | 131.0769
0 | 0.5079 | 0.01459 | -0.1084 | 34.8115
0.5 | 0.5654 | 0.01457 | -0.1073 | 38.8058
1 | 0.62 | 0.01467 | -0.1059 | 42.2631
1.5 | 0.6728 | 0.01489 | -0.1042 | 45.1847
2 | 0.7235 | 0.01524 | -0.1024 | 47.4738
2.5 | 0.7736 | 0.01565 | -0.1007 | 49.4313
3 | 0.8239 | 0.01608 | -0.0991 | 51.2376
3.5 | 0.8742 | 0.01656 | -0.0975 | 52.7899
4 | 0.9244 | 0.01712 | -0.0961 | 53.9953
4.5 | 0.9747 | 0.01778 | -0.0948 | 54.82
5 | 1.0257 | 0.01854 | -0.0936 | 55.3236
5.5 | 1.0738 | 0.01951 | -0.0922 | 55.0384
6 | 1.1216 | 0.02043 | -0.0906 | 54.8997
6.5 | 1.1675 | 0.02074 | -0.0882 | 56.2922
7 | 1.2052 | 0.02078 | -0.0844 | 57.9981
7.5 | 1.2376 | 0.02093 | -0.0799 | 59.1304
8 | 1.2552 | 0.02219 | -0.0734 | 56.566
8.5 | 1.2439 | 0.02764 | -0.065 | 45.0036
9 | 1.2501 | 0.03089 | -0.0583 | 40.4694
9.5 | 1.2459 | 0.03469 | -0.0515 | 35.9152
10 | 1.2447 | 0.03883 | -0.0466 | 32.0551
10.5 | 1.2585 | 0.04327 | -0.0425 | 29.0848
11 | 1.3455 | 0.04879 | -0.0429 | 27.5774
11.5 | 1.3829 | 0.05556 | -0.0411 | 24.8902
12 | 1.4169 | 0.06529 | -0.0401 | 21.7016
12.5 | 1.3809 | 0.06961 | -0.0327 | 19.8377
13 | 1.3341 | 0.07835 | -0.0302 | 17.0274
13.5 | 1.2906 | 0.08909 | -0.0318 | 14.4865
14 | 1.2455 | 0.10157 | -0.0368 | 12.2625
14.5 | 1.1964 | 0.11649 | -0.0455 | 10.2704
15 | 1.1456 | 0.13488 | -0.0581 | 8.4935
15.5 | 1.078 | 0.16568 | -0.0794 | 6.5065
16 | 0.8178 | 0.18993 | -0.0895 | 4.3058
16.5 | 0.8204 | 0.19778 | -0.0929 | 4.148
17 | 0.8409 | 0.20633 | -0.0935 | 4.0755

## 11. Re 100k Mach 0.10 (1)
BIGFOIL.COM POLAR EXPORT
goe439
GOE 439 |  |  |  | Cl Max: | 1.294 | at alpha= | 10.5 | deg
JavaFoil+Calcfoil stall+Eppler ext transition |  |  |  | L/D Max: | 72.921 | at alpha= | 3.5 | deg
Re: | 100000 |  |  | Cd Min: | 0.01103 | at alpha= | -2 | deg
Mach: | 0.1 |  |  | Cl=0 at alpha= | -5.4659 | deg
|  |  |  | @ Cl=0.1, Cd= | 0.039243
|  |  |  | @ Cl=0.4, Cd= | 0.011094
|  |  |  | @ Cl=0.6, Cd= | 0.011749
alpha (deg) | Cl | Cd | Cm | Cl/Cd
-17 | -0.233 | 0.34765 | -0.019 | -0.671
-16.5 | -0.245 | 0.31766 | -0.02 | -0.771
-16 | -0.257 | 0.29386 | -0.02 | -0.873
-15.5 | -0.268 | 0.26089 | -0.02 | -1.027
-15 | -0.279 | 0.23877 | -0.021 | -1.167
-14.5 | -0.289 | 0.21784 | -0.021 | -1.326
-14 | -0.298 | 0.19571 | -0.021 | -1.521
-13.5 | -0.305 | 0.1807 | -0.022 | -1.689
-13 | -0.311 | 0.16282 | -0.022 | -1.909
-12.5 | -0.314 | 0.14779 | -0.023 | -2.126
-12 | -0.315 | 0.13129 | -0.023 | -2.399
-11.5 | -0.313 | 0.12142 | -0.024 | -2.576
-11 | -0.307 | 0.1097 | -0.025 | -2.8
-10.5 | -0.298 | 0.09903 | -0.025 | -3.007
-10 | -0.284 | 0.09091 | -0.026 | -3.129
-9.5 | -0.267 | 0.08325 | -0.027 | -3.209
-9 | -0.246 | 0.07611 | -0.029 | -3.228
-8.5 | -0.22 | 0.06959 | -0.03 | -3.167
-8 | -0.191 | 0.06366 | -0.031 | -3.005
-7.5 | -0.159 | 0.05866 | -0.033 | -2.707
-7 | -0.123 | 0.05428 | -0.034 | -2.272
-6.5 | -0.085 | 0.05068 | -0.037 | -1.681
-6 | -0.045 | 0.04754 | -0.039 | -0.945
-5.5 | -0.003 | 0.04445 | -0.04 | -0.063
-5 | 0.041 | 0.04204 | -0.042 | 0.966
-4.5 | 0.085 | 0.03986 | -0.043 | 2.132
-4 | 0.13 | 0.03801 | -0.044 | 3.414
-3.5 | 0.175 | 0.03632 | -0.045 | 4.816
-3 | 0.22 | 0.03502 | -0.047 | 6.296
-2.5 | 0.266 | 0.03383 | -0.048 | 7.873
-2 | 0.382 | 0.01103 | -0.1 | 34.593
-1.5 | 0.438 | 0.01123 | -0.101 | 39.024
-1 | 0.495 | 0.01229 | -0.103 | 40.236
-0.5 | 0.551 | 0.01172 | -0.104 | 47.034
0 | 0.618 | 0.01176 | -0.106 | 52.555
0.5 | 0.676 | 0.01213 | -0.107 | 55.698
1 | 0.733 | 0.01245 | -0.108 | 58.911
1.5 | 0.792 | 0.01285 | -0.11 | 61.591
2 | 0.85 | 0.01252 | -0.11 | 67.88
2.5 | 0.908 | 0.01281 | -0.112 | 70.906
3 | 0.967 | 0.01336 | -0.113 | 72.377
3.5 | 1.025 | 0.01406 | -0.114 | 72.921
4 | 1.084 | 0.01661 | -0.116 | 65.247
4.5 | 1.142 | 0.01739 | -0.117 | 65.693
5 | 1.199 | 0.0184 | -0.118 | 65.181
5.5 | 1.256 | 0.01923 | -0.119 | 65.279
6 | 1.055 | 0.04104 | -0.057 | 25.719
6.5 | 1.099 | 0.04374 | -0.057 | 25.128
7 | 1.142 | 0.0469 | -0.057 | 24.351
7.5 | 1.184 | 0.05038 | -0.057 | 23.506
8 | 1.217 | 0.05428 | -0.057 | 22.431
8.5 | 1.246 | 0.05816 | -0.057 | 21.42
9 | 1.268 | 0.06285 | -0.057 | 20.178
9.5 | 1.284 | 0.06834 | -0.057 | 18.792
10 | 1.293 | 0.07387 | -0.056 | 17.502
10.5 | 1.294 | 0.0799 | -0.054 | 16.189
11 | 1.287 | 0.08665 | -0.053 | 14.852
11.5 | 1.273 | 0.09402 | -0.052 | 13.537
12 | 1.251 | 0.1023 | -0.051 | 12.23
12.5 | 1.223 | 0.11142 | -0.05 | 10.975
13 | 1.188 | 0.12236 | -0.05 | 9.71
13.5 | 1.148 | 0.13406 | -0.049 | 8.565
14 | 1.104 | 0.14621 | -0.049 | 7.549
14.5 | 1.056 | 0.16036 | -0.048 | 6.585
15 | 1.006 | 0.17547 | -0.048 | 5.732
15.5 | 0.954 | 0.18982 | -0.048 | 5.027

## 12. Re 100k Mach 0.10 (2)
BIGFOIL.COM POLAR EXPORT
goe439
GOE 439 |  |  |  | Cl Max: | 1.3789 | at alpha= | 12.5 | deg
XFOIL ncrit=9 |  |  |  | L/D Max: | 58.9231 | at alpha= | 7.5 | deg
Re: | 100000 |  |  | Cd Min: | 0.24143 | at alpha= | -20 | deg
Mach: | 0.1 |  |  | Cl=0 at alpha= | -3.0253 | deg
|  |  |  | @ Cl=0.1, Cd= | 0.031932
|  |  |  | @ Cl=0.4, Cd= | 0.018136
|  |  |  | @ Cl=0.6, Cd= | 0.014651
alpha (deg) | Cl | Cd | Cm | Cl/Cd
-20 | -0.6005 | 0.24143 | 0.0261 | -2.4873
-19.5 | -0.5831 | 0.23578 | 0.0224 | -2.4731
-19 | -0.5667 | 0.23203 | 0.0179 | -2.4424
-18.5 | -0.5561 | 0.23222 | 0.0127 | -2.3947
-17.5 | -0.5168 | 0.21183 | 0.0083 | -2.4397
-17 | -0.4998 | 0.20522 | 0.0057 | -2.4354
-16.5 | -0.4833 | 0.19907 | 0.0028 | -2.4278
-16 | -0.4673 | 0.19301 | -0.0002 | -2.4211
-15.5 | -0.4517 | 0.1871 | -0.0032 | -2.4142
-15 | -0.4376 | 0.18235 | -0.0067 | -2.3998
-14.5 | -0.4294 | 0.18014 | -0.0108 | -2.3837
-14 | -0.4252 | 0.17812 | -0.0148 | -2.3872
-13.5 | -0.4049 | 0.16691 | -0.0163 | -2.4259
-13 | -0.3815 | 0.15608 | -0.016 | -2.4443
-12.5 | -0.3676 | 0.14985 | -0.0178 | -2.4531
-12 | -0.3553 | 0.14403 | -0.02 | -2.4668
-11.5 | -0.3475 | 0.13997 | -0.0232 | -2.4827
-11 | -0.3497 | 0.13842 | -0.0275 | -2.5264
-10.5 | -0.3495 | 0.13537 | -0.0312 | -2.5818
-10 | -0.3143 | 0.12025 | -0.0274 | -2.6137
-9.5 | -0.3034 | 0.11439 | -0.0281 | -2.6523
-9 | -0.2962 | 0.10921 | -0.0293 | -2.7122
-8.5 | -0.2987 | 0.10608 | -0.0316 | -2.8158
-8 | -0.3169 | 0.10484 | -0.0329 | -3.0227
-7.5 | -0.3016 | 0.09557 | -0.0299 | -3.1558
-7 | -0.3032 | 0.09091 | -0.0261 | -3.3352
-6.5 | -0.3177 | 0.08772 | -0.0231 | -3.6218
-6 | -0.3368 | 0.08557 | -0.0233 | -3.936
-5.5 | -0.3394 | 0.08173 | -0.0295 | -4.1527
-5 | -0.339 | 0.07603 | -0.0217 | -4.4588
-4.5 | -0.2538 | 0.06591 | -0.0416 | -3.8507
-4 | -0.1721 | 0.05695 | -0.0568 | -3.0219
-3.5 | -0.0843 | 0.04874 | -0.0715 | -1.7296
-3 | 0.0045 | 0.04287 | -0.0825 | 0.10497
-2.5 | 0.1022 | 0.03168 | -0.0915 | 3.226
-2 | 0.1928 | 0.02533 | -0.0969 | 7.6115
-1.5 | 0.2811 | 0.02187 | -0.1015 | 12.8532
-1 | 0.3627 | 0.01933 | -0.1049 | 18.7636
-0.5 | 0.4283 | 0.01723 | -0.1056 | 24.8578
0 | 0.5123 | 0.01456 | -0.1091 | 35.1854
0.5 | 0.5695 | 0.01456 | -0.1079 | 39.114
1 | 0.623 | 0.01472 | -0.1062 | 42.3234
1.5 | 0.6745 | 0.015 | -0.1044 | 44.9667
2 | 0.7258 | 0.01535 | -0.1026 | 47.2834
2.5 | 0.7769 | 0.01574 | -0.1009 | 49.3583
3 | 0.8277 | 0.01617 | -0.0993 | 51.1874
3.5 | 0.8784 | 0.01665 | -0.0978 | 52.7568
4 | 0.9288 | 0.01723 | -0.0963 | 53.906
4.5 | 0.979 | 0.01792 | -0.0949 | 54.6317
5 | 1.0294 | 0.01874 | -0.0936 | 54.9306
5.5 | 1.0801 | 0.01967 | -0.0925 | 54.911
6 | 1.1277 | 0.02059 | -0.0907 | 54.7693
6.5 | 1.1719 | 0.02095 | -0.088 | 55.9379
7 | 1.2102 | 0.02095 | -0.0842 | 57.7661
7.5 | 1.2421 | 0.02108 | -0.0794 | 58.9231
8 | 1.2575 | 0.02258 | -0.0726 | 55.6909
8.5 | 1.2458 | 0.02802 | -0.0641 | 44.4611
9 | 1.25 | 0.03133 | -0.0572 | 39.8979
9.5 | 1.2444 | 0.03531 | -0.0506 | 35.2421
10 | 1.2429 | 0.03962 | -0.0459 | 31.3705
10.5 | 1.2561 | 0.04408 | -0.0419 | 28.4959
11 | 1.3436 | 0.04961 | -0.0417 | 27.0832
11.5 | 1.3724 | 0.05603 | -0.0391 | 24.494
12.5 | 1.3789 | 0.07087 | -0.0323 | 19.4568
13 | 1.3279 | 0.07913 | -0.0302 | 16.7812
13.5 | 1.2794 | 0.09032 | -0.0327 | 14.1652
14 | 1.2307 | 0.10361 | -0.039 | 11.8782
14.5 | 1.179 | 0.11983 | -0.0492 | 9.8389
15 | 1.125 | 0.14058 | -0.0637 | 8.0026
15.5 | 1.0604 | 0.17515 | -0.0856 | 6.0542
16 | 1.052 | 0.20705 | -0.0993 | 5.0809
16.5 | 1.0462 | 0.21392 | -0.1065 | 4.8906
17 | 1.0488 | 0.22252 | -0.1125 | 4.7133
17.5 | 1.067 | 0.23028 | -0.115 | 4.6335

## 13. Re 100k Mach 0.25 (1)
BIGFOIL.COM POLAR EXPORT
goe439
GOE 439 |  |  |  | Cl Max: | 1.289 | at alpha= | 5.5 | deg
JavaFoil+Calcfoil stall+Eppler ext transition |  |  |  | L/D Max: | 73.436 | at alpha= | 3.5 | deg
Re: | 100000 |  |  | Cd Min: | 0.01107 | at alpha= | -2 | deg
Mach: | 0.25 |  |  | Cl=0 at alpha= | -5.4667 | deg
|  |  |  | @ Cl=0.1, Cd= | 0.039621
|  |  |  | @ Cl=0.4, Cd= | 0.011116
|  |  |  | @ Cl=0.6, Cd= | 0.011859
alpha (deg) | Cl | Cd | Cm | Cl/Cd
-15 | -0.048 | 1.2651 | -0.026 | -0.038
-14.5 | -0.046 | 1.3149 | -0.026 | -0.035
-14 | -0.043 | 1.2208 | -0.027 | -0.036
-13.5 | -0.122 | 0.41398 | -0.024 | -0.294
-13 | -0.158 | 0.32021 | -0.025 | -0.492
-12.5 | -0.187 | 0.25369 | -0.025 | -0.736
-12 | -0.211 | 0.20626 | -0.025 | -1.021
-11.5 | -0.229 | 0.17208 | -0.025 | -1.333
-11 | -0.242 | 0.14435 | -0.025 | -1.679
-10.5 | -0.249 | 0.12314 | -0.025 | -2.024
-10 | -0.25 | 0.10697 | -0.026 | -2.335
-9.5 | -0.244 | 0.0955 | -0.027 | -2.552
-9 | -0.231 | 0.0842 | -0.028 | -2.745
-8.5 | -0.212 | 0.07576 | -0.029 | -2.802
-8 | -0.188 | 0.06787 | -0.031 | -2.765
-7.5 | -0.158 | 0.06196 | -0.032 | -2.55
-7 | -0.124 | 0.0565 | -0.034 | -2.194
-6.5 | -0.086 | 0.05225 | -0.037 | -1.651
-6 | -0.046 | 0.04866 | -0.04 | -0.939
-5.5 | -0.003 | 0.04522 | -0.041 | -0.064
-5 | 0.042 | 0.04257 | -0.042 | 0.977
-4.5 | 0.087 | 0.0402 | -0.044 | 2.168
-4 | 0.133 | 0.03815 | -0.045 | 3.491
-3.5 | 0.18 | 0.03647 | -0.046 | 4.924
-3 | 0.226 | 0.0351 | -0.048 | 6.45
-2.5 | 0.274 | 0.03392 | -0.049 | 8.066
-2 | 0.392 | 0.01107 | -0.103 | 35.396
-1.5 | 0.45 | 0.0114 | -0.104 | 39.462
-1 | 0.508 | 0.01248 | -0.106 | 40.723
-0.5 | 0.566 | 0.01179 | -0.107 | 48.024
0 | 0.635 | 0.01193 | -0.108 | 53.207
0.5 | 0.694 | 0.01221 | -0.11 | 56.852
1 | 0.754 | 0.01261 | -0.111 | 59.751
1.5 | 0.813 | 0.01297 | -0.113 | 62.723
2 | 0.873 | 0.01341 | -0.114 | 65.098
2.5 | 0.933 | 0.01302 | -0.115 | 71.638
3 | 0.993 | 0.01357 | -0.116 | 73.18
3.5 | 1.053 | 0.01434 | -0.118 | 73.436
4 | 1.113 | 0.01694 | -0.119 | 65.709
4.5 | 1.173 | 0.01775 | -0.12 | 66.095
5 | 1.231 | 0.01884 | -0.121 | 65.362
5.5 | 1.289 | 0.01983 | -0.123 | 64.978
6 | 1.083 | 0.04134 | -0.058 | 26.19
6.5 | 1.127 | 0.04435 | -0.058 | 25.411
7 | 1.17 | 0.04769 | -0.058 | 24.534
7.5 | 1.212 | 0.05104 | -0.058 | 23.744
8 | 1.243 | 0.05523 | -0.058 | 22.51
8.5 | 1.267 | 0.05998 | -0.058 | 21.117
9 | 1.282 | 0.06505 | -0.058 | 19.713
9.5 | 1.288 | 0.07002 | -0.057 | 18.393
10 | 1.282 | 0.07789 | -0.056 | 16.458
10.5 | 1.264 | 0.08504 | -0.054 | 14.858

## 14. Re 100k Mach 0.25 (2)
BIGFOIL.COM POLAR EXPORT
goe439
GOE 439 |  |  |  | Cl Max: | 1.3324 | at alpha= | 11.5 | deg
XFOIL ncrit=9 |  |  |  | L/D Max: | 57.44 | at alpha= | 7.5 | deg
Re: | 100000 |  |  | Cd Min: | 0.24511 | at alpha= | -20 | deg
Mach: | 0.25 |  |  | Cl=0 at alpha= | -3.1055 | deg
|  |  |  | @ Cl=0.1, Cd= | 0.034643
|  |  |  | @ Cl=0.4, Cd= | 0.018896
|  |  |  | @ Cl=0.6, Cd= | 0.014942
alpha (deg) | Cl | Cd | Cm | Cl/Cd
-20 | -0.6103 | 0.24511 | 0.0273 | -2.4899
-19.5 | -0.5922 | 0.23997 | 0.023 | -2.4678
-19 | -0.5773 | 0.23828 | 0.0179 | -2.4228
-18 | -0.5405 | 0.2216 | 0.0118 | -2.4391
-17.5 | -0.5218 | 0.21397 | 0.0092 | -2.4387
-17 | -0.5042 | 0.20757 | 0.0061 | -2.4291
-16.5 | -0.4869 | 0.20134 | 0.003 | -2.4183
-16 | -0.4699 | 0.19522 | -0.0002 | -2.407
-15.5 | -0.4537 | 0.18966 | -0.0036 | -2.3922
-15 | -0.4418 | 0.18674 | -0.0078 | -2.3659
-14.5 | -0.4351 | 0.18496 | -0.012 | -2.3524
-14 | -0.4305 | 0.1826 | -0.0159 | -2.3576
-13.5 | -0.394 | 0.16433 | -0.0147 | -2.3976
-13 | -0.3779 | 0.15742 | -0.0163 | -2.4006
-12.5 | -0.364 | 0.15134 | -0.0184 | -2.4052
-12 | -0.3524 | 0.14617 | -0.0212 | -2.4109
-11.5 | -0.3499 | 0.14415 | -0.0253 | -2.4273
-11 | -0.3517 | 0.14219 | -0.0294 | -2.4735
-10.5 | -0.3193 | 0.12756 | -0.027 | -2.5031
-10 | -0.3057 | 0.12119 | -0.0276 | -2.5225
-9.5 | -0.296 | 0.11561 | -0.0288 | -2.5603
-9 | -0.292 | 0.11145 | -0.031 | -2.62
-8.5 | -0.3018 | 0.10998 | -0.034 | -2.7441
-8 | -0.291 | 0.10177 | -0.0327 | -2.8594
-7.5 | -0.2788 | 0.09524 | -0.03 | -2.9273
-7 | -0.2895 | 0.09194 | -0.0273 | -3.1488
-6.5 | -0.3158 | 0.09034 | -0.0241 | -3.4957
-6 | -0.3394 | 0.08978 | -0.0275 | -3.7804
-5.5 | -0.3471 | 0.08317 | -0.0191 | -4.1734
-4.5 | -0.2489 | 0.06772 | -0.041 | -3.6754
-4 | -0.1664 | 0.05858 | -0.0576 | -2.8406
-3.5 | -0.077 | 0.04994 | -0.0731 | -1.5419
-2.5 | 0.1182 | 0.03307 | -0.0965 | 3.5742
-2 | 0.2132 | 0.02576 | -0.1023 | 8.2764
-1.5 | 0.2951 | 0.02242 | -0.1052 | 13.1624
-1 | 0.376 | 0.01965 | -0.108 | 19.1349
-0.5 | 0.4425 | 0.01756 | -0.1083 | 25.1993
0 | 0.5234 | 0.01479 | -0.1108 | 35.3888
0.5 | 0.5812 | 0.01487 | -0.1094 | 39.0854
1 | 0.6363 | 0.01508 | -0.1076 | 42.195
1.5 | 0.6904 | 0.01538 | -0.1059 | 44.8895
2 | 0.7438 | 0.01575 | -0.1041 | 47.2254
2.5 | 0.7968 | 0.01617 | -0.1024 | 49.2764
3 | 0.8494 | 0.01664 | -0.1007 | 51.0457
3.5 | 0.9017 | 0.0172 | -0.0991 | 52.4244
4 | 0.9536 | 0.01788 | -0.0976 | 53.3333
4.5 | 1.005 | 0.01871 | -0.096 | 53.7146
5 | 1.0562 | 0.01968 | -0.0945 | 53.6687
5.5 | 1.1097 | 0.02073 | -0.0932 | 53.5311
6 | 1.1582 | 0.02166 | -0.0911 | 53.4718
6.5 | 1.2019 | 0.02194 | -0.0875 | 54.7812
7 | 1.2407 | 0.02185 | -0.083 | 56.7826
7.5 | 1.2677 | 0.02207 | -0.0768 | 57.44
8 | 1.2659 | 0.025 | -0.068 | 50.636
8.5 | 1.2519 | 0.02996 | -0.0592 | 41.7857
9 | 1.2481 | 0.03399 | -0.0523 | 36.7196
9.5 | 1.2352 | 0.03921 | -0.0472 | 31.5022
10 | 1.2319 | 0.04449 | -0.0437 | 27.6894
10.5 | 1.2415 | 0.04927 | -0.0403 | 25.1979
11 | 1.3236 | 0.05404 | -0.0362 | 24.493
11.5 | 1.3324 | 0.06079 | -0.0333 | 21.9181
12 | 1.3188 | 0.06847 | -0.0314 | 19.261
12.5 | 1.2979 | 0.07767 | -0.0314 | 16.7104
13 | 1.2729 | 0.08832 | -0.0333 | 14.4124
13.5 | 1.2444 | 0.09961 | -0.0373 | 12.4927
14 | 1.2013 | 0.11295 | -0.0458 | 10.6357
14.5 | 1.1308 | 0.13597 | -0.0634 | 8.3165
15 | 1.0886 | 0.15912 | -0.0782 | 6.8414
15.5 | 1.0856 | 0.17297 | -0.0847 | 6.2762
16 | 1.0672 | 0.21272 | -0.1035 | 5.0169
16.5 | 1.0549 | 0.21916 | -0.1128 | 4.8134

## 15. Re 100k Mach 0.50 (1)
BIGFOIL.COM POLAR EXPORT
goe439
GOE 439 |  |  |  | Cl Max: | 1.433 | at alpha= | 20 | deg
JavaFoil+Calcfoil stall+Eppler ext transition |  |  |  | L/D Max: | 72.08 | at alpha= | 3 | deg
Re: | 100000 |  |  | Cd Min: | 0.01195 | at alpha= | -1.5 | deg
Mach: | 0.5 |  |  | Cl=0 at alpha= | -5.4688 | deg
|  |  |  | @ Cl=0.1, Cd= | 0.042373
|  |  |  | @ Cl=0.4, Cd= | 0.027592
|  |  |  | @ Cl=0.6, Cd= | 0.023389
alpha (deg) | Cl | Cd | Cm | Cl/Cd
-20 | -0.676 | 0.27627 | -0.027 | -2.446
-19.5 | -0.654 | 0.28064 | -0.027 | -2.329
-19 | -0.633 | 0.26413 | -0.028 | -2.396
-18.5 | -0.611 | 0.2573 | -0.029 | -2.376
-18 | -0.59 | 0.24652 | -0.03 | -2.392
-17.5 | -0.568 | 0.26543 | -0.03 | -2.139
-17 | -0.546 | 0.25348 | -0.031 | -2.153
-16.5 | -0.524 | 0.22764 | -0.032 | -2.303
-16 | -0.502 | 0.22588 | -0.033 | -2.223
-15.5 | -0.48 | 0.21817 | -0.034 | -2.2
-15 | -0.457 | 0.20977 | -0.035 | -2.181
-14.5 | -0.435 | 0.21043 | -0.036 | -2.067
-14 | -0.412 | 0.2057 | -0.037 | -2.004
-13.5 | -0.389 | 0.19478 | -0.038 | -1.998
-13 | -0.366 | 0.20152 | -0.036 | -1.814
-12.5 | -0.342 | 0.19437 | -0.034 | -1.758
-12 | -0.318 | 0.19102 | -0.036 | -1.667
-11.5 | -0.295 | 0.18778 | -0.036 | -1.57
-11 | -0.271 | 0.173 | -0.037 | -1.568
-10.5 | -0.248 | 0.18283 | -0.038 | -1.354
-10 | -0.224 | 0.17997 | -0.039 | -1.243
-9.5 | -0.2 | 0.17767 | -0.039 | -1.123
-9 | -0.175 | 0.1611 | -0.041 | -1.089
-8.5 | -0.151 | 0.13401 | -0.035 | -1.124
-8 | -0.126 | 0.12825 | -0.031 | -0.983
-7.5 | -0.102 | 0.10564 | -0.035 | -0.961
-7 | -0.077 | 0.10281 | -0.035 | -0.747
-6.5 | -0.052 | 0.09848 | -0.036 | -0.527
-6 | -0.045 | 0.06144 | -0.037 | -0.736
-5.5 | -0.003 | 0.05101 | -0.044 | -0.06
-5 | 0.045 | 0.04614 | -0.046 | 0.982
-4.5 | 0.096 | 0.0426 | -0.048 | 2.259
-4 | 0.148 | 0.03965 | -0.05 | 3.726
-3.5 | 0.2 | 0.03768 | -0.051 | 5.3
-3 | 0.252 | 0.03614 | -0.052 | 6.978
-2.5 | 0.305 | 0.03479 | -0.054 | 8.768
-2 | 0.358 | 0.03397 | -0.056 | 10.547
-1.5 | 0.503 | 0.01195 | -0.116 | 42.063
-1 | 0.568 | 0.01224 | -0.118 | 46.362
-0.5 | 0.528 | 0.03047 | -0.077 | 17.315
0 | 0.709 | 0.01267 | -0.121 | 55.99
0.5 | 0.775 | 0.01316 | -0.123 | 58.899
1 | 0.842 | 0.01353 | -0.124 | 62.194
1.5 | 0.908 | 0.01404 | -0.126 | 64.675
2 | 0.975 | 0.01458 | -0.127 | 66.839
2.5 | 1.041 | 0.01454 | -0.129 | 71.609
3 | 1.108 | 0.01537 | -0.13 | 72.08
3.5 | 1.175 | 0.0184 | -0.131 | 63.852
4 | 1.242 | 0.01945 | -0.133 | 63.832
4.5 | 1.307 | 0.02082 | -0.134 | 62.793
5 | 1.102 | 0.03732 | -0.064 | 29.54
5.5 | 1.151 | 0.04002 | -0.064 | 28.751
6 | 1.197 | 0.04323 | -0.064 | 27.684
6.5 | 1.24 | 0.04708 | -0.064 | 26.336
7 | 1.279 | 0.05131 | -0.063 | 24.929
7.5 | 1.313 | 0.05702 | -0.063 | 23.03
8 | 1.302 | 0.06505 | -0.063 | 20.011
8.5 | 1.21 | 0.07837 | -0.061 | 15.44
9 | 0.778 | 0.23973 | -0.053 | 3.246
9.5 | 0.806 | 0.13946 | -0.051 | 5.779
10 | 0.835 | 0.15168 | -0.058 | 5.505
10.5 | 0.864 | 0.1953 | -0.064 | 4.425
11 | 0.892 | 0.1923 | -0.065 | 4.641
11.5 | 0.921 | 0.19588 | -0.066 | 4.7
12 | 0.949 | 0.19962 | -0.066 | 4.753
12.5 | 0.977 | 0.2078 | -0.067 | 4.701
13 | 1.005 | 0.20764 | -0.068 | 4.842
13.5 | 1.034 | 0.21599 | -0.07 | 4.787
14 | 1.067 | 0.25923 | -0.081 | 4.116
14.5 | 1.1 | 0.29494 | -0.088 | 3.73
15 | 1.129 | 0.30487 | -0.089 | 3.702
15.5 | 1.158 | 0.28551 | -0.091 | 4.056
16 | 1.186 | 0.28588 | -0.091 | 4.149
16.5 | 1.215 | 0.29291 | -0.092 | 4.147
17 | 1.244 | 0.30144 | -0.093 | 4.125
17.5 | 1.273 | 0.33097 | -0.094 | 3.846
18 | 1.307 | 0.3609 | -0.1 | 3.621
18.5 | 1.335 | 0.369 | -0.101 | 3.619
19 | 1.365 | 0.36233 | -0.102 | 3.766
19.5 | 1.404 | 0.40026 | -0.11 | 3.509
20 | 1.433 | 0.40318 | -0.11 | 3.554

## 16. Re 100k Mach 0.50 (2)
BIGFOIL.COM POLAR EXPORT
goe439
GOE 439 |  |  |  | Cl Max: | 1.3413 | at alpha= | 7.5 | deg
XFOIL ncrit=9 |  |  |  | L/D Max: | 48.1643 | at alpha= | 4 | deg
Re: | 100000 |  |  | Cd Min: | 0.27319 | at alpha= | -20 | deg
Mach: | 0.5 |  |  | Cl=0 at alpha= | -3.2916 | deg
|  |  |  | @ Cl=0.1, Cd= | 0.04205
|  |  |  | @ Cl=0.4, Cd= | 0.022594
|  |  |  | @ Cl=0.6, Cd= | 0.01782
alpha (deg) | Cl | Cd | Cm | Cl/Cd
-20 | -0.6648 | 0.27319 | 0.0307 | -2.4335
-19.5 | -0.6421 | 0.26279 | 0.0266 | -2.4434
-19 | -0.6176 | 0.24983 | 0.0239 | -2.4721
-18.5 | -0.5956 | 0.24196 | 0.02 | -2.4616
-18 | -0.5738 | 0.2346 | 0.0159 | -2.4459
-17.5 | -0.552 | 0.22738 | 0.0118 | -2.4277
-17 | -0.5305 | 0.22053 | 0.0076 | -2.4056
-16.5 | -0.5104 | 0.21529 | 0.003 | -2.3708
-16 | -0.4948 | 0.21296 | -0.0022 | -2.3234
-15 | -0.4503 | 0.19348 | -0.0079 | -2.3274
-14.5 | -0.4286 | 0.18497 | -0.0102 | -2.3171
-14 | -0.409 | 0.17791 | -0.013 | -2.2989
-13.5 | -0.3901 | 0.17121 | -0.016 | -2.2785
-13 | -0.3746 | 0.1663 | -0.0197 | -2.2526
-12.5 | -0.3694 | 0.16523 | -0.0243 | -2.2357
-12 | -0.3492 | 0.15556 | -0.0262 | -2.2448
-11.5 | -0.3245 | 0.14499 | -0.0263 | -2.2381
-11 | -0.3086 | 0.13838 | -0.0279 | -2.2301
-10.5 | -0.2951 | 0.13247 | -0.0298 | -2.2277
-10 | -0.2897 | 0.12922 | -0.033 | -2.2419
-9.5 | -0.2955 | 0.12812 | -0.0365 | -2.3064
-9 | -0.2624 | 0.1149 | -0.0338 | -2.2837
-8.5 | -0.2521 | 0.10927 | -0.0338 | -2.3071
-8 | -0.2545 | 0.10641 | -0.0351 | -2.3917
-7.5 | -0.2804 | 0.107 | -0.0352 | -2.6206
-7 | -0.2506 | 0.09572 | -0.0304 | -2.6181
-6.5 | -0.274 | 0.09398 | -0.0252 | -2.9155
-6 | -0.3214 | 0.09508 | -0.0186 | -3.3803
-5.5 | -0.3182 | 0.09032 | -0.0236 | -3.523
-5 | -0.2586 | 0.08043 | -0.0336 | -3.2152
-4.5 | -0.1901 | 0.07114 | -0.0502 | -2.6722
-4 | -0.1234 | 0.06288 | -0.0652 | -1.9625
-3.5 | -0.0303 | 0.05422 | -0.0843 | -0.55883
-3 | 0.0424 | 0.04664 | -0.0924 | 0.90909
-2.5 | 0.1719 | 0.03632 | -0.1113 | 4.7329
-2 | 0.2559 | 0.029 | -0.1161 | 8.8241
-1.5 | 0.3472 | 0.02437 | -0.1193 | 14.247
-1 | 0.4236 | 0.0218 | -0.1192 | 19.4312
-0.5 | 0.4945 | 0.01975 | -0.1183 | 25.038
0 | 0.5611 | 0.01821 | -0.1168 | 30.8127
1 | 0.6966 | 0.01685 | -0.1146 | 41.3412
1.5 | 0.7559 | 0.01741 | -0.1123 | 43.4176
2 | 0.8151 | 0.01802 | -0.1102 | 45.2331
2.5 | 0.8741 | 0.01873 | -0.1081 | 46.6684
3 | 0.9325 | 0.01959 | -0.1059 | 47.6008
3.5 | 0.991 | 0.0206 | -0.1038 | 48.1068
4 | 1.0495 | 0.02179 | -0.1017 | 48.1643
4.5 | 1.1007 | 0.02343 | -0.0988 | 46.9782
5 | 1.1578 | 0.02504 | -0.0964 | 46.238
5.5 | 1.2018 | 0.02736 | -0.0928 | 43.9254
6 | 1.2591 | 0.02861 | -0.0893 | 44.0091
6.5 | 1.3084 | 0.02814 | -0.0828 | 46.4961
7 | 1.3408 | 0.02817 | -0.0745 | 47.5967
7.5 | 1.3413 | 0.0288 | -0.0629 | 46.5729
8 | 1.3211 | 0.03258 | -0.0537 | 40.5494
8.5 | 1.276 | 0.0411 | -0.05 | 31.0462
9 | 1.2393 | 0.05116 | -0.0501 | 24.224
9.5 | 1.2075 | 0.06183 | -0.0519 | 19.5294
10 | 1.1889 | 0.07139 | -0.0531 | 16.6536
10.5 | 1.1808 | 0.07973 | -0.0533 | 14.81
11 | 1.1904 | 0.08634 | -0.0513 | 13.7874
11.5 | 1.19 | 0.09531 | -0.0519 | 12.4856
12 | 1.1761 | 0.10696 | -0.0562 | 10.9957
12.5 | 1.156 | 0.12045 | -0.0631 | 9.5973

## 17. Re 250k Mach 0.00 (1)
BIGFOIL.COM POLAR EXPORT
goe439
GOE 439 |  |  |  | Cl Max: | 1.414 | at alpha= | 7 | deg
JavaFoil+Calcfoil stall+Eppler ext transition |  |  |  | L/D Max: | 98.416 | at alpha= | 3.5 | deg
Re: | 250000 |  |  | Cd Min: | 0.0083 | at alpha= | -3 | deg
Mach: | 0 |  |  | Cl=0 at alpha= | -5.4651 | deg
|  |  |  | @ Cl=0.1, Cd= | 0.035847
|  |  |  | @ Cl=0.4, Cd= | 0.0084564
|  |  |  | @ Cl=0.6, Cd= | 0.0089282
alpha (deg) | Cl | Cd | Cm | Cl/Cd
-17.5 | -0.256 | 0.25278 | -0.02 | -1.013
-17 | -0.266 | 0.24203 | -0.021 | -1.1
-16.5 | -0.276 | 0.22453 | -0.021 | -1.231
-16 | -0.286 | 0.20582 | -0.021 | -1.39
-15.5 | -0.296 | 0.18874 | -0.022 | -1.566
-15 | -0.304 | 0.1737 | -0.022 | -1.752
-14.5 | -0.312 | 0.1587 | -0.022 | -1.967
-14 | -0.319 | 0.14526 | -0.023 | -2.195
-13.5 | -0.324 | 0.13603 | -0.023 | -2.381
-13 | -0.327 | 0.12478 | -0.023 | -2.622
-12.5 | -0.328 | 0.11558 | -0.024 | -2.839
-12 | -0.327 | 0.10678 | -0.024 | -3.059
-11.5 | -0.322 | 0.098 | -0.025 | -3.288
-11 | -0.315 | 0.09022 | -0.026 | -3.486
-10.5 | -0.303 | 0.08299 | -0.027 | -3.655
-10 | -0.289 | 0.07688 | -0.028 | -3.753
-9.5 | -0.27 | 0.07126 | -0.029 | -3.787
-9 | -0.247 | 0.06585 | -0.031 | -3.758
-8.5 | -0.221 | 0.06096 | -0.032 | -3.631
-8 | -0.192 | 0.05637 | -0.033 | -3.402
-7.5 | -0.159 | 0.0524 | -0.035 | -3.033
-7 | -0.123 | 0.04869 | -0.037 | -2.531
-6.5 | -0.085 | 0.04559 | -0.039 | -1.866
-6 | -0.045 | 0.04266 | -0.041 | -1.05
-5.5 | -0.003 | 0.04041 | -0.041 | -0.069
-5 | 0.04 | 0.0383 | -0.042 | 1.056
-4.5 | 0.085 | 0.03642 | -0.043 | 2.324
-4 | 0.129 | 0.03474 | -0.044 | 3.719
-3.5 | 0.174 | 0.03328 | -0.046 | 5.234
-3 | 0.268 | 0.0083 | -0.097 | 32.322
-2.5 | 0.324 | 0.00831 | -0.098 | 39
-2 | 0.38 | 0.00841 | -0.1 | 45.165
-1.5 | 0.436 | 0.00854 | -0.101 | 51.076
-1 | 0.492 | 0.0087 | -0.102 | 56.576
-0.5 | 0.549 | 0.00882 | -0.104 | 62.211
0 | 0.615 | 0.00896 | -0.105 | 68.579
0.5 | 0.672 | 0.00916 | -0.106 | 73.399
1 | 0.73 | 0.00949 | -0.108 | 76.873
1.5 | 0.788 | 0.00977 | -0.109 | 80.654
2 | 0.846 | 0.00906 | -0.11 | 93.37
2.5 | 0.904 | 0.00936 | -0.111 | 96.525
3 | 0.962 | 0.00979 | -0.113 | 98.243
3.5 | 1.02 | 0.01037 | -0.114 | 98.416
4 | 1.079 | 0.01369 | -0.115 | 78.8
4.5 | 1.137 | 0.01429 | -0.116 | 79.557
5 | 1.193 | 0.0151 | -0.118 | 79.002
5.5 | 1.25 | 0.01579 | -0.119 | 79.116
6 | 1.305 | 0.01652 | -0.12 | 78.995
6.5 | 1.36 | 0.01737 | -0.121 | 78.269
7 | 1.414 | 0.01823 | -0.122 | 77.568
7.5 | 1.18 | 0.04652 | -0.058 | 25.365
8 | 1.213 | 0.04967 | -0.058 | 24.43
8.5 | 1.242 | 0.05338 | -0.058 | 23.268
9 | 1.266 | 0.05686 | -0.058 | 22.262
9.5 | 1.284 | 0.06129 | -0.06 | 20.955
10 | 1.295 | 0.06607 | -0.061 | 19.605
10.5 | 1.299 | 0.07087 | -0.06 | 18.325
11 | 1.295 | 0.0766 | -0.059 | 16.907
11.5 | 1.284 | 0.08189 | -0.058 | 15.683
12 | 1.266 | 0.08979 | -0.057 | 14.105

## 18. Re 250k Mach 0.00 (2)
BIGFOIL.COM POLAR EXPORT
goe439
GOE 439 |  |  |  | Cl Max: | 1.4181 | at alpha= | 11.5 | deg
XFOIL ncrit=9 |  |  |  | L/D Max: | 86.221 | at alpha= | 6 | deg
Re: | 250000 |  |  | Cd Min: | 0.09202 | at alpha= | -7.5 | deg
Mach: | 0 |  |  | Cl=0 at alpha= | -4.5421 | deg
|  |  |  | @ Cl=0.1, Cd= | 0.028096
|  |  |  | @ Cl=0.4, Cd= | 0.010863
|  |  |  | @ Cl=0.6, Cd= | 0.0089221
alpha (deg) | Cl | Cd | Cm | Cl/Cd
-7.5 | -0.3246 | 0.09202 | -0.0291 | -3.5275
-7 | -0.3321 | 0.08743 | -0.0232 | -3.7985
-6 | -0.235 | 0.0708 | -0.0472 | -3.3192
-5.5 | -0.1355 | 0.05975 | -0.0752 | -2.2678
-5 | -0.0794 | 0.04901 | -0.0848 | -1.6201
-4.5 | 0.0073 | 0.03857 | -0.0999 | 0.18927
-4 | 0.063 | 0.03325 | -0.1033 | 1.8947
-3.5 | 0.1284 | 0.02414 | -0.1072 | 5.319
-3 | 0.1877 | 0.01571 | -0.1067 | 11.9478
-2.5 | 0.2438 | 0.0139 | -0.1057 | 17.5396
-2 | 0.297 | 0.01221 | -0.1045 | 24.3243
-1.5 | 0.3498 | 0.0113 | -0.1034 | 30.9558
-1 | 0.4027 | 0.01084 | -0.1022 | 37.1494
-0.5 | 0.4545 | 0.01043 | -0.1011 | 43.5762
0 | 0.5056 | 0.01005 | -0.1 | 50.3085
1 | 0.6211 | 0.00867 | -0.1003 | 71.6378
1.5 | 0.6718 | 0.00893 | -0.099 | 75.2296
2 | 0.7224 | 0.00921 | -0.0977 | 78.4365
2.5 | 0.7728 | 0.00956 | -0.0965 | 80.8368
3 | 0.8231 | 0.00997 | -0.0953 | 82.5577
3.5 | 0.8732 | 0.01043 | -0.0942 | 83.72
4 | 0.9229 | 0.01091 | -0.093 | 84.5921
4.5 | 0.9726 | 0.01144 | -0.0919 | 85.0175
5 | 1.0217 | 0.01194 | -0.0907 | 85.5695
5.5 | 1.0694 | 0.01245 | -0.0893 | 85.8956
6 | 1.1157 | 0.01294 | -0.0876 | 86.221
6.5 | 1.1597 | 0.01356 | -0.0857 | 85.5236
7 | 1.1944 | 0.01495 | -0.0825 | 79.893
7.5 | 1.2023 | 0.01921 | -0.0758 | 62.5872
8 | 1.2308 | 0.02129 | -0.0715 | 57.8112
8.5 | 1.2468 | 0.02378 | -0.0656 | 52.4306
9 | 1.2479 | 0.0269 | -0.0581 | 46.3903
9.5 | 1.2479 | 0.03144 | -0.0516 | 39.6915
10 | 1.2705 | 0.0341 | -0.0481 | 37.2581
10.5 | 1.3031 | 0.03795 | -0.0454 | 34.3373
11 | 1.355 | 0.04384 | -0.0447 | 30.9078
11.5 | 1.4181 | 0.05248 | -0.0463 | 27.0217

## 19. Re 250k Mach 0.10 (1)
BIGFOIL.COM POLAR EXPORT
goe439
GOE 439 |  |  |  | Cl Max: | 1.366 | at alpha= | 6.5 | deg
JavaFoil+Calcfoil stall+Eppler ext transition |  |  |  | L/D Max: | 98.811 | at alpha= | 3.5 | deg
Re: | 250000 |  |  | Cd Min: | 0.00835 | at alpha= | -2.5 | deg
Mach: | 0.1 |  |  | Cl=0 at alpha= | -5.4659 | deg
|  |  |  | @ Cl=0.1, Cd= | 0.035857
|  |  |  | @ Cl=0.4, Cd= | 0.0083982
|  |  |  | @ Cl=0.6, Cd= | 0.0089046
alpha (deg) | Cl | Cd | Cm | Cl/Cd
-17 | -0.233 | 0.26757 | -0.021 | -0.872
-16.5 | -0.245 | 0.24253 | -0.022 | -1.011
-16 | -0.257 | 0.22612 | -0.022 | -1.135
-15.5 | -0.268 | 0.20304 | -0.022 | -1.32
-15 | -0.279 | 0.18845 | -0.022 | -1.48
-14.5 | -0.289 | 0.1721 | -0.022 | -1.679
-14 | -0.298 | 0.15379 | -0.023 | -1.937
-13.5 | -0.305 | 0.14395 | -0.023 | -2.121
-13 | -0.311 | 0.12968 | -0.023 | -2.397
-12.5 | -0.314 | 0.11892 | -0.024 | -2.643
-12 | -0.315 | 0.10982 | -0.024 | -2.869
-11.5 | -0.313 | 0.10026 | -0.025 | -3.12
-11 | -0.307 | 0.09222 | -0.026 | -3.331
-10.5 | -0.298 | 0.08458 | -0.027 | -3.522
-10 | -0.285 | 0.07818 | -0.028 | -3.64
-9.5 | -0.267 | 0.07235 | -0.029 | -3.694
-9 | -0.246 | 0.0664 | -0.031 | -3.703
-8.5 | -0.221 | 0.06125 | -0.032 | -3.6
-8 | -0.191 | 0.05688 | -0.033 | -3.365
-7.5 | -0.159 | 0.05278 | -0.035 | -3.012
-7 | -0.123 | 0.0491 | -0.038 | -2.515
-6.5 | -0.085 | 0.04586 | -0.04 | -1.861
-6 | -0.045 | 0.04282 | -0.041 | -1.05
-5.5 | -0.003 | 0.04043 | -0.041 | -0.07
-5 | 0.041 | 0.03826 | -0.042 | 1.062
-4.5 | 0.085 | 0.0364 | -0.044 | 2.336
-4 | 0.13 | 0.03477 | -0.045 | 3.734
-3.5 | 0.175 | 0.03326 | -0.046 | 5.263
-3 | 0.222 | 0.03089 | -0.055 | 7.19
-2.5 | 0.325 | 0.00835 | -0.099 | 38.959
-2 | 0.382 | 0.00835 | -0.1 | 45.727
-1.5 | 0.438 | 0.0085 | -0.101 | 51.598
-1 | 0.495 | 0.00931 | -0.103 | 53.179
-0.5 | 0.551 | 0.00889 | -0.104 | 62.03
0 | 0.618 | 0.00891 | -0.106 | 69.36
0.5 | 0.676 | 0.00923 | -0.107 | 73.228
1 | 0.733 | 0.00947 | -0.108 | 77.471
1.5 | 0.792 | 0.00984 | -0.11 | 80.464
2 | 0.85 | 0.00908 | -0.11 | 93.558
2.5 | 0.908 | 0.00938 | -0.112 | 96.814
3 | 0.967 | 0.00981 | -0.113 | 98.505
3.5 | 1.025 | 0.01038 | -0.114 | 98.811
4 | 1.084 | 0.01372 | -0.116 | 79.025
4.5 | 1.142 | 0.01437 | -0.117 | 79.506
5 | 1.199 | 0.01516 | -0.118 | 79.101
5.5 | 1.256 | 0.01586 | -0.119 | 79.157
6 | 1.311 | 0.01665 | -0.121 | 78.744
6.5 | 1.366 | 0.01742 | -0.122 | 78.414
7 | 1.143 | 0.04349 | -0.059 | 26.287
7.5 | 1.185 | 0.04655 | -0.058 | 25.46
8 | 1.218 | 0.0499 | -0.058 | 24.413
8.5 | 1.247 | 0.05325 | -0.059 | 23.412
9 | 1.269 | 0.05738 | -0.059 | 22.121
9.5 | 1.286 | 0.06123 | -0.06 | 21.006
10 | 1.295 | 0.06619 | -0.061 | 19.568
10.5 | 1.296 | 0.07116 | -0.06 | 18.215
11 | 1.289 | 0.0772 | -0.059 | 16.702
11.5 | 1.275 | 0.08276 | -0.058 | 15.403

## 20. Re 250k Mach 0.10 (2)
BIGFOIL.COM POLAR EXPORT
goe439
GOE 439 |  |  |  | Cl Max: | 1.3959 | at alpha= | 11.5 | deg
XFOIL ncrit=9 |  |  |  | L/D Max: | 85.9893 | at alpha= | 6 | deg
Re: | 250000 |  |  | Cd Min: | 0.05904 | at alpha= | 12 | deg
Mach: | 0.1 |  |  | Cl=0 at alpha= | -99 | deg
|  |  |  | @ Cl=0.1, Cd= | 0.01013
|  |  |  | @ Cl=0.4, Cd= | 0.01013
|  |  |  | @ Cl=0.6, Cd= | 0.0086017
alpha (deg) | Cl | Cd | Cm | Cl/Cd
0 | 0.5083 | 0.01013 | -0.1005 | 50.1777
0.5 | 0.5729 | 0.00848 | -0.102 | 67.559
1 | 0.6241 | 0.00871 | -0.1007 | 71.6533
1.5 | 0.675 | 0.00896 | -0.0993 | 75.3348
2 | 0.7259 | 0.00926 | -0.098 | 78.3909
2.5 | 0.7766 | 0.00962 | -0.0968 | 80.7277
3 | 0.8271 | 0.01004 | -0.0956 | 82.3805
3.5 | 0.8775 | 0.0105 | -0.0944 | 83.5714
4 | 0.9276 | 0.01099 | -0.0932 | 84.404
4.5 | 0.9777 | 0.0115 | -0.0921 | 85.0174
5 | 1.027 | 0.01203 | -0.0909 | 85.3699
5.5 | 1.075 | 0.01253 | -0.0894 | 85.7941
6 | 1.1213 | 0.01304 | -0.0877 | 85.9893
6.5 | 1.1651 | 0.01369 | -0.0856 | 85.1059
7 | 1.1977 | 0.01529 | -0.082 | 78.3322
7.5 | 1.2067 | 0.01942 | -0.0753 | 62.137
8 | 1.2343 | 0.02153 | -0.0708 | 57.3293
8.5 | 1.2477 | 0.02407 | -0.0645 | 51.8363
9 | 1.2478 | 0.02728 | -0.057 | 45.7405
9.5 | 1.2471 | 0.03199 | -0.0506 | 38.9841
10 | 1.2695 | 0.03473 | -0.0472 | 36.5534
10.5 | 1.3014 | 0.03865 | -0.0443 | 33.6714
11 | 1.3479 | 0.04433 | -0.0429 | 30.406
11.5 | 1.3959 | 0.05679 | -0.0439 | 24.58
12 | 1.3674 | 0.05904 | -0.0365 | 23.1606

## 21. Re 250k Mach 0.25 (1)
BIGFOIL.COM POLAR EXPORT
goe439
GOE 439 |  |  |  | Cl Max: | 1.401 | at alpha= | 6.5 | deg
JavaFoil+Calcfoil stall+Eppler ext transition |  |  |  | L/D Max: | 99.547 | at alpha= | 3 | deg
Re: | 250000 |  |  | Cd Min: | 0.00844 | at alpha= | -2.5 | deg
Mach: | 0.25 |  |  | Cl=0 at alpha= | -5.4667 | deg
|  |  |  | @ Cl=0.1, Cd= | 0.036187
|  |  |  | @ Cl=0.4, Cd= | 0.0084993
|  |  |  | @ Cl=0.6, Cd= | 0.0090148
alpha (deg) | Cl | Cd | Cm | Cl/Cd
-15 | -0.048 | 0.14093 | -0.028 | -0.343
-14.5 | -0.046 | 0.13308 | -0.029 | -0.345
-14 | -0.044 | 0.12243 | -0.03 | -0.355
-13.5 | -0.122 | 0.30337 | -0.027 | -0.401
-13 | -0.158 | 0.23798 | -0.027 | -0.663
-12.5 | -0.187 | 0.18778 | -0.027 | -0.995
-12 | -0.211 | 0.15869 | -0.027 | -1.328
-11.5 | -0.229 | 0.134 | -0.027 | -1.712
-11 | -0.242 | 0.11558 | -0.027 | -2.097
-10.5 | -0.249 | 0.10083 | -0.026 | -2.473
-10 | -0.25 | 0.08929 | -0.027 | -2.798
-9.5 | -0.244 | 0.08007 | -0.028 | -3.045
-9 | -0.231 | 0.07243 | -0.03 | -3.193
-8.5 | -0.212 | 0.06523 | -0.031 | -3.256
-8 | -0.188 | 0.05953 | -0.033 | -3.155
-7.5 | -0.158 | 0.0547 | -0.035 | -2.891
-7 | -0.124 | 0.05045 | -0.037 | -2.459
-6.5 | -0.086 | 0.04702 | -0.04 | -1.837
-6 | -0.046 | 0.04356 | -0.042 | -1.05
-5.5 | -0.003 | 0.04105 | -0.042 | -0.07
-5 | 0.042 | 0.03869 | -0.043 | 1.075
-4.5 | 0.087 | 0.03669 | -0.045 | 2.377
-4 | 0.133 | 0.03491 | -0.046 | 3.818
-3.5 | 0.18 | 0.03336 | -0.047 | 5.387
-3 | 0.228 | 0.03118 | -0.055 | 7.305
-2.5 | 0.334 | 0.00844 | -0.101 | 39.61
-2 | 0.392 | 0.00848 | -0.103 | 46.237
-1.5 | 0.45 | 0.00862 | -0.104 | 52.195
-1 | 0.508 | 0.00945 | -0.106 | 53.769
-0.5 | 0.566 | 0.009 | -0.107 | 62.922
0 | 0.635 | 0.00903 | -0.108 | 70.312
0.5 | 0.694 | 0.00934 | -0.11 | 74.344
1 | 0.754 | 0.00961 | -0.111 | 78.399
1.5 | 0.813 | 0.00996 | -0.113 | 81.671
2 | 0.873 | 0.01028 | -0.114 | 84.933
2.5 | 0.933 | 0.00956 | -0.115 | 97.641
3 | 0.993 | 0.00998 | -0.116 | 99.547
3.5 | 1.053 | 0.01062 | -0.118 | 99.175
4 | 1.113 | 0.01402 | -0.119 | 79.404
4.5 | 1.173 | 0.0147 | -0.12 | 79.816
5 | 1.231 | 0.01558 | -0.121 | 79.018
5.5 | 1.289 | 0.01635 | -0.123 | 78.837
6 | 1.345 | 0.01721 | -0.124 | 78.19
6.5 | 1.401 | 0.01805 | -0.125 | 77.607
7 | 1.171 | 0.04395 | -0.059 | 26.638
7.5 | 1.213 | 0.04711 | -0.059 | 25.742
8 | 1.244 | 0.05045 | -0.06 | 24.658
8.5 | 1.267 | 0.05441 | -0.059 | 23.291
9 | 1.284 | 0.05857 | -0.061 | 21.916
9.5 | 1.29 | 0.06318 | -0.061 | 20.416
10 | 1.284 | 0.06895 | -0.061 | 18.624
10.5 | 1.266 | 0.07502 | -0.06 | 16.874
11 | 1.234 | 0.08221 | -0.058 | 15.014
11.5 | 1.19 | 0.09079 | -0.056 | 13.102

## 22. Re 250k Mach 0.25 (2)
BIGFOIL.COM POLAR EXPORT
goe439
GOE 439 |  |  |  | Cl Max: | 1.3212 | at alpha= | 11.5 | deg
XFOIL ncrit=9 |  |  |  | L/D Max: | 84.9577 | at alpha= | 5.5 | deg
Re: | 250000 |  |  | Cd Min: | 0.24291 | at alpha= | -20 | deg
Mach: | 0.25 |  |  | Cl=0 at alpha= | -4.5605 | deg
|  |  |  | @ Cl=0.1, Cd= | 0.031887
|  |  |  | @ Cl=0.4, Cd= | 0.011324
|  |  |  | @ Cl=0.6, Cd= | 0.0098592
alpha (deg) | Cl | Cd | Cm | Cl/Cd
-20 | -0.6048 | 0.24291 | 0.0258 | -2.4898
-19.5 | -0.5872 | 0.2367 | 0.0223 | -2.4808
-19 | -0.5695 | 0.23052 | 0.0188 | -2.4705
-18.5 | -0.5518 | 0.22428 | 0.0152 | -2.4603
-18 | -0.5342 | 0.21801 | 0.0118 | -2.4503
-17.5 | -0.5164 | 0.2116 | 0.0084 | -2.4405
-17 | -0.4986 | 0.20564 | 0.0046 | -2.4246
-16.5 | -0.4833 | 0.20073 | 0.0004 | -2.4077
-15.5 | -0.4502 | 0.18568 | -0.0042 | -2.4246
-15 | -0.4342 | 0.17937 | -0.0067 | -2.4207
-14.5 | -0.4187 | 0.17305 | -0.0093 | -2.4195
-14 | -0.4036 | 0.16676 | -0.0118 | -2.4202
-13.5 | -0.3889 | 0.16052 | -0.0144 | -2.4228
-13 | -0.3765 | 0.15539 | -0.018 | -2.4229
-12.5 | -0.3678 | 0.15066 | -0.0214 | -2.4413
-12 | -0.3606 | 0.14572 | -0.0245 | -2.4746
-11.5 | -0.3408 | 0.13543 | -0.0242 | -2.5164
-11 | -0.3266 | 0.1288 | -0.0246 | -2.5357
-10.5 | -0.3149 | 0.12291 | -0.026 | -2.562
-10 | -0.304 | 0.11713 | -0.0274 | -2.5954
-9.5 | -0.2946 | 0.11154 | -0.0291 | -2.6412
-9 | -0.2954 | 0.10864 | -0.0332 | -2.7191
-8.5 | -0.2938 | 0.10434 | -0.0348 | -2.8158
-8 | -0.2853 | 0.09547 | -0.0324 | -2.9884
-7.5 | -0.2824 | 0.09055 | -0.0297 | -3.1187
-7 | -0.2989 | 0.08763 | -0.0248 | -3.4109
-6.5 | -0.2856 | 0.0822 | -0.0292 | -3.4745
-6 | -0.2172 | 0.07231 | -0.0503 | -3.0037
-5.5 | -0.1252 | 0.06177 | -0.0768 | -2.0269
-5 | -0.0784 | 0.05193 | -0.0831 | -1.5097
-4.5 | 0.0108 | 0.04129 | -0.1012 | 0.26156
-4 | 0.0692 | 0.03528 | -0.1056 | 1.9615
-3.5 | 0.1312 | 0.02845 | -0.1098 | 4.6116
-3 | 0.1928 | 0.01741 | -0.1103 | 11.0741
-2.5 | 0.25 | 0.01449 | -0.1091 | 17.2533
-2 | 0.3052 | 0.01258 | -0.1077 | 24.2607
-1.5 | 0.3602 | 0.01168 | -0.1063 | 30.839
-1 | 0.4149 | 0.01119 | -0.105 | 37.0777
-0.5 | 0.4686 | 0.01071 | -0.1038 | 43.7535
0 | 0.522 | 0.01043 | -0.1026 | 50.0479
1.5 | 0.6928 | 0.00918 | -0.1012 | 75.4684
2 | 0.7451 | 0.00952 | -0.0998 | 78.2668
2.5 | 0.7974 | 0.00993 | -0.0984 | 80.3021
3 | 0.8496 | 0.0104 | -0.0971 | 81.6923
3.5 | 0.9016 | 0.01089 | -0.0959 | 82.7916
4 | 0.9534 | 0.01139 | -0.0945 | 83.705
4.5 | 1.0053 | 0.01193 | -0.0932 | 84.2666
5 | 1.056 | 0.01249 | -0.0917 | 84.5476
5.5 | 1.1053 | 0.01301 | -0.0899 | 84.9577
6 | 1.1523 | 0.01358 | -0.0877 | 84.8527
6.5 | 1.196 | 0.0143 | -0.085 | 83.6364
7 | 1.2107 | 0.01747 | -0.0788 | 69.3017
7.5 | 1.229 | 0.02053 | -0.0726 | 59.8636
8 | 1.2482 | 0.02283 | -0.0665 | 54.6737
8.5 | 1.2518 | 0.02574 | -0.0589 | 48.6325
9 | 1.2485 | 0.02959 | -0.0522 | 42.1933
9.5 | 1.2447 | 0.03465 | -0.0467 | 35.9221
10 | 1.2625 | 0.03856 | -0.0433 | 32.7412
10.5 | 1.2883 | 0.04287 | -0.04 | 30.0513
11 | 1.3132 | 0.04828 | -0.037 | 27.1997
11.5 | 1.3212 | 0.05539 | -0.0343 | 23.8527
12 | 1.3093 | 0.06308 | -0.0328 | 20.7562
12.5 | 1.2877 | 0.07179 | -0.0333 | 17.937
13 | 1.2605 | 0.082 | -0.036 | 15.372
13.5 | 1.2284 | 0.09433 | -0.0409 | 13.0224
14 | 1.1983 | 0.10854 | -0.0482 | 11.0402
14.5 | 1.1549 | 0.12678 | -0.0598 | 9.1095
15 | 1.118 | 0.14587 | -0.0717 | 7.6644
15.5 | 1.0746 | 0.18211 | -0.0888 | 5.9008
16.5 | 1.0755 | 0.20338 | -0.1041 | 5.2881

## 23. Re 250k Mach 0.50 (1)
BIGFOIL.COM POLAR EXPORT
goe439
GOE 439 |  |  |  | Cl Max: | 1.439 | at alpha= | 20 | deg
JavaFoil+Calcfoil stall+Eppler ext transition |  |  |  | L/D Max: | 97.137 | at alpha= | 2.5 | deg
Re: | 250000 |  |  | Cd Min: | 0.00867 | at alpha= | -2.5 | deg
Mach: | 0.5 |  |  | Cl=0 at alpha= | -5.4688 | deg
|  |  |  | @ Cl=0.1, Cd= | 0.038039
|  |  |  | @ Cl=0.4, Cd= | 0.0087697
|  |  |  | @ Cl=0.6, Cd= | 0.0092365
alpha (deg) | Cl | Cd | Cm | Cl/Cd
-20 | -0.677 | 0.22835 | -0.028 | -2.963
-19.5 | -0.654 | 0.22753 | -0.028 | -2.876
-19 | -0.633 | 0.2115 | -0.029 | -2.993
-18.5 | -0.612 | 0.20437 | -0.03 | -2.993
-18 | -0.59 | 0.19903 | -0.03 | -2.964
-17.5 | -0.568 | 0.20348 | -0.03 | -2.791
-17 | -0.546 | 0.20013 | -0.031 | -2.728
-16.5 | -0.524 | 0.18219 | -0.033 | -2.878
-16 | -0.502 | 0.17532 | -0.033 | -2.865
-15.5 | -0.48 | 0.1719 | -0.034 | -2.792
-15 | -0.458 | 0.16735 | -0.035 | -2.734
-14.5 | -0.435 | 0.16311 | -0.037 | -2.666
-14 | -0.412 | 0.15592 | -0.038 | -2.643
-13.5 | -0.389 | 0.1508 | -0.039 | -2.581
-13 | -0.366 | 0.15719 | -0.039 | -2.328
-12.5 | -0.342 | 0.14678 | -0.035 | -2.328
-12 | -0.318 | 0.14502 | -0.036 | -2.195
-11.5 | -0.295 | 0.14172 | -0.037 | -2.081
-11 | -0.271 | 0.13147 | -0.038 | -2.064
-10.5 | -0.248 | 0.13642 | -0.038 | -1.815
-10 | -0.224 | 0.13359 | -0.039 | -1.674
-9.5 | -0.2 | 0.13111 | -0.04 | -1.522
-9 | -0.175 | 0.11994 | -0.041 | -1.462
-8.5 | -0.151 | 0.10531 | -0.038 | -1.432
-8 | -0.126 | 0.0989 | -0.033 | -1.275
-7.5 | -0.102 | 0.08294 | -0.036 | -1.225
-7 | -0.077 | 0.08074 | -0.036 | -0.951
-6.5 | -0.052 | 0.07733 | -0.037 | -0.671
-6 | -0.045 | 0.05268 | -0.039 | -0.859
-5.5 | -0.003 | 0.04491 | -0.046 | -0.068
-5 | 0.045 | 0.04109 | -0.047 | 1.103
-4.5 | 0.096 | 0.03821 | -0.048 | 2.52
-4 | 0.148 | 0.03598 | -0.05 | 4.109
-3.5 | 0.2 | 0.03424 | -0.052 | 5.835
-3 | 0.252 | 0.03285 | -0.053 | 7.68
-2.5 | 0.373 | 0.00867 | -0.113 | 42.991
-2 | 0.438 | 0.00891 | -0.115 | 49.107
-1.5 | 0.503 | 0.00912 | -0.116 | 55.106
-1 | 0.568 | 0.00901 | -0.118 | 63.039
-0.5 | 0.633 | 0.00947 | -0.12 | 66.792
0 | 0.709 | 0.00967 | -0.121 | 73.333
0.5 | 0.775 | 0.01004 | -0.123 | 77.201
1 | 0.842 | 0.01043 | -0.124 | 80.691
1.5 | 0.908 | 0.0108 | -0.126 | 84.099
2 | 0.975 | 0.01125 | -0.127 | 86.612
2.5 | 1.041 | 0.01072 | -0.129 | 97.137
3 | 1.108 | 0.01142 | -0.13 | 97.064
3.5 | 1.175 | 0.01534 | -0.131 | 76.604
4 | 1.242 | 0.01618 | -0.133 | 76.715
4.5 | 1.307 | 0.01725 | -0.134 | 75.763
5 | 1.37 | 0.01839 | -0.136 | 74.487
5.5 | 1.43 | 0.01956 | -0.137 | 73.126
6 | 1.198 | 0.03987 | -0.066 | 30.041
6.5 | 1.241 | 0.043 | -0.065 | 28.85
7 | 1.28 | 0.04663 | -0.065 | 27.448
7.5 | 1.314 | 0.05107 | -0.064 | 25.723
8 | 1.302 | 0.05671 | -0.064 | 22.959
8.5 | 1.211 | 0.06627 | -0.065 | 18.279
9 | 0.778 | 0.16846 | -0.053 | 4.619
9.5 | 0.807 | 0.11203 | -0.056 | 7.2
10 | 0.836 | 0.11902 | -0.064 | 7.024
10.5 | 0.864 | 0.14494 | -0.065 | 5.963
11 | 0.892 | 0.14089 | -0.065 | 6.334
11.5 | 0.921 | 0.14431 | -0.066 | 6.38
12 | 0.949 | 0.15299 | -0.067 | 6.202
12.5 | 0.977 | 0.15872 | -0.067 | 6.156
13 | 1.006 | 0.15826 | -0.069 | 6.354
13.5 | 1.034 | 0.16706 | -0.071 | 6.192
14 | 1.069 | 0.19614 | -0.084 | 5.449
14.5 | 1.1 | 0.21263 | -0.089 | 5.174
15 | 1.129 | 0.22395 | -0.089 | 5.041
15.5 | 1.158 | 0.21001 | -0.091 | 5.514
16 | 1.186 | 0.21166 | -0.091 | 5.605
16.5 | 1.215 | 0.21861 | -0.092 | 5.558
17 | 1.244 | 0.22427 | -0.094 | 5.548
17.5 | 1.275 | 0.2521 | -0.097 | 5.059
18 | 1.307 | 0.25939 | -0.1 | 5.038
18.5 | 1.336 | 0.26665 | -0.101 | 5.01
19 | 1.366 | 0.27481 | -0.103 | 4.971
19.5 | 1.409 | 0.30398 | -0.112 | 4.637
20 | 1.439 | 0.30338 | -0.113 | 4.742

## 24. Re 250k Mach 0.50 (2)
BIGFOIL.COM POLAR EXPORT
goe439
GOE 439 |  |  |  | Cl Max: | 1.312 | at alpha= | 6.5 | deg
XFOIL ncrit=9 |  |  |  | L/D Max: | 80.256 | at alpha= | 4 | deg
Re: | 250000 |  |  | Cd Min: | 0.26197 | at alpha= | -20 | deg
Mach: | 0.5 |  |  | Cl=0 at alpha= | -4.8097 | deg
|  |  |  | @ Cl=0.1, Cd= | 0.040161
|  |  |  | @ Cl=0.4, Cd= | 0.013415
|  |  |  | @ Cl=0.6, Cd= | 0.011413
alpha (deg) | Cl | Cd | Cm | Cl/Cd
-20 | -0.6547 | 0.26197 | 0.0319 | -2.4991
-19.5 | -0.6327 | 0.25448 | 0.0275 | -2.4862
-19 | -0.6108 | 0.24701 | 0.0231 | -2.4728
-18.5 | -0.5887 | 0.23959 | 0.0187 | -2.4571
-18 | -0.5666 | 0.23267 | 0.0141 | -2.4352
-17.5 | -0.5461 | 0.22696 | 0.009 | -2.4062
-16.5 | -0.5037 | 0.21021 | 0.0023 | -2.3962
-16 | -0.4831 | 0.20276 | -0.0008 | -2.3826
-15.5 | -0.4626 | 0.19568 | -0.0042 | -2.3641
-15 | -0.4425 | 0.18861 | -0.0075 | -2.3461
-14.5 | -0.4226 | 0.18195 | -0.0112 | -2.3226
-14 | -0.4056 | 0.1767 | -0.0154 | -2.2954
-13.5 | -0.3911 | 0.17149 | -0.0192 | -2.2806
-13 | -0.3741 | 0.16368 | -0.0218 | -2.2856
-12.5 | -0.3525 | 0.15403 | -0.0224 | -2.2885
-12 | -0.3358 | 0.14728 | -0.0242 | -2.28
-11.5 | -0.3203 | 0.14083 | -0.0261 | -2.2744
-11 | -0.3056 | 0.13446 | -0.028 | -2.2728
-10.5 | -0.292 | 0.12864 | -0.0302 | -2.2699
-10 | -0.2836 | 0.12446 | -0.0333 | -2.2786
-9.5 | -0.2823 | 0.12101 | -0.0365 | -2.3329
-9 | -0.259 | 0.11011 | -0.0339 | -2.3522
-8.5 | -0.249 | 0.10454 | -0.0339 | -2.3819
-8 | -0.2428 | 0.09943 | -0.0335 | -2.4419
-7.5 | -0.2427 | 0.09502 | -0.0321 | -2.5542
-7 | -0.2594 | 0.09248 | -0.0275 | -2.8049
-6.5 | -0.2077 | 0.08561 | -0.0489 | -2.4261
-6 | -0.1547 | 0.07485 | -0.0637 | -2.0668
-5.5 | -0.1028 | 0.06572 | -0.0703 | -1.5642
-5 | -0.0188 | 0.05725 | -0.0947 | -0.32838
-4.5 | 0.0306 | 0.04836 | -0.1023 | 0.63275
-4 | 0.086 | 0.0418 | -0.1087 | 2.0574
-3.5 | 0.1498 | 0.03433 | -0.1169 | 4.3635
-3 | 0.2103 | 0.02629 | -0.1198 | 7.9992
-2.5 | 0.2715 | 0.01947 | -0.1205 | 13.9445
-2 | 0.335 | 0.0156 | -0.119 | 21.4744
-1.5 | 0.3974 | 0.01346 | -0.1172 | 29.5245
-1 | 0.459 | 0.0124 | -0.1153 | 37.0161
-0.5 | 0.5205 | 0.01191 | -0.1134 | 43.7028
0 | 0.5808 | 0.0115 | -0.1117 | 50.5043
0.5 | 0.6404 | 0.01123 | -0.1101 | 57.0258
1 | 0.7111 | 0.00983 | -0.1107 | 72.3398
1.5 | 0.7704 | 0.01028 | -0.1089 | 74.9416
2 | 0.8297 | 0.01079 | -0.1071 | 76.8953
2.5 | 0.889 | 0.01136 | -0.1053 | 78.257
3 | 0.9484 | 0.01199 | -0.1034 | 79.0992
3.5 | 1.0072 | 0.0126 | -0.1014 | 79.9365
4 | 1.0658 | 0.01328 | -0.0992 | 80.256
4.5 | 1.1243 | 0.01402 | -0.0968 | 80.1926
5 | 1.1807 | 0.01475 | -0.0939 | 80.0475
5.5 | 1.2326 | 0.01542 | -0.09 | 79.9351
6 | 1.2775 | 0.01617 | -0.0848 | 79.0043
6.5 | 1.312 | 0.01747 | -0.0782 | 75.1002
7 | 1.2895 | 0.02185 | -0.0664 | 59.016
7.5 | 1.2923 | 0.02565 | -0.0587 | 50.3821
8 | 1.2846 | 0.03089 | -0.0531 | 41.5863
8.5 | 1.2727 | 0.03758 | -0.0503 | 33.8664
9 | 1.2573 | 0.04548 | -0.0493 | 27.6451
9.5 | 1.2453 | 0.05343 | -0.0486 | 23.3071
10 | 1.2421 | 0.06061 | -0.0473 | 20.4933
10.5 | 1.2427 | 0.06791 | -0.046 | 18.2992
11 | 1.2383 | 0.07664 | -0.0466 | 16.1574
11.5 | 1.2235 | 0.08733 | -0.0496 | 14.0101

## 25. Re 500k Mach 0.00 (1)
BIGFOIL.COM POLAR EXPORT
goe439
GOE 439 |  |  |  | Cl Max: | 1.615 | at alpha= | 10.5 | deg
JavaFoil+Calcfoil stall+Eppler ext transition |  |  |  | L/D Max: | 121.042 | at alpha= | 3.5 | deg
Re: | 500000 |  |  | Cd Min: | 0.00693 | at alpha= | -2 | deg
Mach: | 0 |  |  | Cl=0 at alpha= | -5.4651 | deg
|  |  |  | @ Cl=0.1, Cd= | 0.033663
|  |  |  | @ Cl=0.4, Cd= | 0.0069729
|  |  |  | @ Cl=0.6, Cd= | 0.0074132
alpha (deg) | Cl | Cd | Cm | Cl/Cd
-17.5 | -0.256 | 0.21761 | -0.023 | -1.178
-17 | -0.267 | 0.20666 | -0.023 | -1.29
-16.5 | -0.277 | 0.19081 | -0.023 | -1.45
-16 | -0.286 | 0.17933 | -0.023 | -1.597
-15.5 | -0.296 | 0.16447 | -0.024 | -1.799
-15 | -0.305 | 0.15204 | -0.024 | -2.003
-14.5 | -0.312 | 0.13897 | -0.024 | -2.247
-14 | -0.319 | 0.12943 | -0.025 | -2.465
-13.5 | -0.324 | 0.122 | -0.025 | -2.656
-13 | -0.327 | 0.11149 | -0.025 | -2.935
-12.5 | -0.328 | 0.10349 | -0.025 | -3.172
-12 | -0.327 | 0.0958 | -0.026 | -3.411
-11.5 | -0.322 | 0.08864 | -0.027 | -3.637
-11 | -0.315 | 0.08222 | -0.028 | -3.828
-10.5 | -0.304 | 0.07645 | -0.03 | -3.971
-10 | -0.289 | 0.07076 | -0.03 | -4.08
-9.5 | -0.27 | 0.06585 | -0.032 | -4.102
-9 | -0.248 | 0.06115 | -0.033 | -4.05
-8.5 | -0.222 | 0.05689 | -0.035 | -3.895
-8 | -0.192 | 0.05257 | -0.037 | -3.653
-7.5 | -0.159 | 0.04889 | -0.039 | -3.257
-7 | -0.123 | 0.04566 | -0.04 | -2.705
-6.5 | -0.085 | 0.04292 | -0.042 | -1.986
-6 | -0.045 | 0.04028 | -0.044 | -1.114
-5.5 | -0.003 | 0.03823 | -0.043 | -0.073
-5 | 0.04 | 0.03626 | -0.044 | 1.116
-4.5 | 0.085 | 0.03455 | -0.045 | 2.452
-4 | 0.13 | 0.03189 | -0.052 | 4.08
-3.5 | 0.213 | 0.00703 | -0.095 | 30.307
-3 | 0.268 | 0.007 | -0.097 | 38.325
-2.5 | 0.324 | 0.00694 | -0.098 | 46.711
-2 | 0.38 | 0.00693 | -0.1 | 54.816
-1.5 | 0.436 | 0.00705 | -0.101 | 61.902
-1 | 0.493 | 0.00729 | -0.102 | 67.603
-0.5 | 0.549 | 0.00739 | -0.104 | 74.237
0 | 0.615 | 0.00742 | -0.105 | 82.837
0.5 | 0.672 | 0.00767 | -0.106 | 87.655
1 | 0.73 | 0.00796 | -0.108 | 91.691
1.5 | 0.788 | 0.00819 | -0.109 | 96.122
2 | 0.846 | 0.00729 | -0.11 | 116.003
2.5 | 0.904 | 0.00758 | -0.111 | 119.152
3 | 0.962 | 0.00796 | -0.113 | 120.899
3.5 | 1.02 | 0.00843 | -0.114 | 121.042
4 | 1.079 | 0.01196 | -0.115 | 90.203
4.5 | 1.137 | 0.01249 | -0.116 | 90.989
5 | 1.193 | 0.01317 | -0.118 | 90.641
5.5 | 1.25 | 0.01378 | -0.119 | 90.649
6 | 1.305 | 0.01442 | -0.12 | 90.485
6.5 | 1.36 | 0.01507 | -0.121 | 90.224
7 | 1.414 | 0.01587 | -0.122 | 89.1
7.5 | 1.466 | 0.01665 | -0.123 | 88.094
8 | 1.509 | 0.01748 | -0.125 | 86.326
8.5 | 1.244 | 0.05057 | -0.06 | 24.592
9 | 1.574 | 0.01978 | -0.127 | 79.577
9.5 | 1.596 | 0.02118 | -0.128 | 75.349
10 | 1.61 | 0.02244 | -0.129 | 71.743
10.5 | 1.615 | 0.02398 | -0.13 | 67.343
11 | 1.611 | 0.02541 | -0.131 | 63.406
11.5 | 1.287 | 0.0765 | -0.063 | 16.823
12 | 1.269 | 0.08362 | -0.063 | 15.181
12.5 | 1.245 | 0.0886 | -0.062 | 14.055
13 | 1.215 | 0.09698 | -0.061 | 12.533
13.5 | 1.18 | 0.10303 | -0.06 | 11.455
14 | 1.141 | 0.11298 | -0.059 | 10.101
14.5 | 1.099 | 0.1196 | -0.057 | 9.185
15 | 1.054 | 0.12891 | -0.057 | 8.176
15.5 | 1.008 | 0.1373 | -0.057 | 7.341

## 26. Re 500k Mach 0.00 (2)
BIGFOIL.COM POLAR EXPORT
goe439
GOE 439 |  |  |  | Cl Max: | 1.3819 | at alpha= | 12.5 | deg
XFOIL ncrit=9 |  |  |  | L/D Max: | 108.217 | at alpha= | 5 | deg
Re: | 500000 |  |  | Cd Min: | 0.2385 | at alpha= | -20 | deg
Mach: | 0 |  |  | Cl=0 at alpha= | -4.8951 | deg
|  |  |  | @ Cl=0.1, Cd= | 0.01368
|  |  |  | @ Cl=0.4, Cd= | 0.0084771
|  |  |  | @ Cl=0.6, Cd= | 0.0076603
alpha (deg) | Cl | Cd | Cm | Cl/Cd
-20 | -0.5918 | 0.2385 | 0.0242 | -2.4813
-19.5 | -0.5744 | 0.23239 | 0.0206 | -2.4717
-19 | -0.5576 | 0.2264 | 0.017 | -2.4629
-18.5 | -0.5412 | 0.22042 | 0.0134 | -2.4553
-18 | -0.5253 | 0.21441 | 0.0099 | -2.45
-17 | -0.4945 | 0.2008 | 0.0043 | -2.4626
-16.5 | -0.4793 | 0.19479 | 0.0018 | -2.4606
-16 | -0.4642 | 0.18881 | -0.0009 | -2.4586
-15.5 | -0.4493 | 0.18261 | -0.0036 | -2.4604
-15 | -0.4348 | 0.17627 | -0.0061 | -2.4667
-14.5 | -0.4202 | 0.16989 | -0.0092 | -2.4734
-14 | -0.408 | 0.16393 | -0.0123 | -2.4889
-13.5 | -0.3978 | 0.1581 | -0.0155 | -2.5161
-13 | -0.3843 | 0.15005 | -0.0163 | -2.5611
-12.5 | -0.3713 | 0.14387 | -0.0176 | -2.5808
-12 | -0.359 | 0.13793 | -0.0193 | -2.6028
-11.5 | -0.3472 | 0.13194 | -0.0211 | -2.6315
-11 | -0.3359 | 0.12589 | -0.0228 | -2.6682
-10.5 | -0.3251 | 0.11982 | -0.0246 | -2.7132
-10 | -0.3148 | 0.11385 | -0.0265 | -2.765
-9.5 | -0.3109 | 0.10835 | -0.0299 | -2.8694
-9 | -0.3054 | 0.10266 | -0.0315 | -2.9749
-8.5 | -0.301 | 0.09555 | -0.0305 | -3.1502
-8 | -0.2965 | 0.09115 | -0.0291 | -3.2529
-7.5 | -0.3059 | 0.08751 | -0.026 | -3.4956
-6.5 | -0.2063 | 0.06948 | -0.059 | -2.9692
-6 | -0.1505 | 0.0571 | -0.0754 | -2.6357
-5.5 | -0.0892 | 0.04988 | -0.0858 | -1.7883
-5 | -0.0095 | 0.04037 | -0.0997 | -0.23532
-4.5 | 0.0358 | 0.02125 | -0.1062 | 1.6847
-4 | 0.0835 | 0.01442 | -0.1055 | 5.7906
-3.5 | 0.1348 | 0.01212 | -0.1044 | 11.1221
-3 | 0.1881 | 0.01145 | -0.1034 | 16.4279
-2.5 | 0.2399 | 0.00996 | -0.1023 | 24.0863
-2 | 0.2923 | 0.00924 | -0.1014 | 31.6342
-1.5 | 0.3451 | 0.00877 | -0.1005 | 39.3501
-1 | 0.3981 | 0.00848 | -0.0997 | 46.9458
-0.5 | 0.4515 | 0.0084 | -0.099 | 53.75
0 | 0.5045 | 0.00835 | -0.0983 | 60.4192
0.5 | 0.5564 | 0.00812 | -0.0975 | 68.5222
1.5 | 0.6702 | 0.00692 | -0.0982 | 96.8497
2 | 0.7213 | 0.00724 | -0.0972 | 99.6271
2.5 | 0.7722 | 0.00758 | -0.0962 | 101.8734
3 | 0.8233 | 0.00793 | -0.0953 | 103.8209
3.5 | 0.8744 | 0.0083 | -0.0944 | 105.3494
4 | 0.9258 | 0.00863 | -0.0936 | 107.2769
4.5 | 0.9761 | 0.00904 | -0.0926 | 107.9757
5 | 1.0259 | 0.00948 | -0.0916 | 108.2173
5.5 | 1.0745 | 0.01001 | -0.0905 | 107.3427
6 | 1.1219 | 0.01065 | -0.0892 | 105.3427
6.5 | 1.1593 | 0.01222 | -0.0866 | 94.8691
7 | 1.1801 | 0.01548 | -0.0814 | 76.2339
7.5 | 1.2182 | 0.01692 | -0.0785 | 71.9976
8 | 1.2512 | 0.01859 | -0.075 | 67.305
8.5 | 1.2685 | 0.02112 | -0.0692 | 60.0616
9 | 1.2862 | 0.02296 | -0.0634 | 56.0192
9.5 | 1.2972 | 0.02535 | -0.0573 | 51.1716
10 | 1.307 | 0.02819 | -0.052 | 46.364
10.5 | 1.316 | 0.0317 | -0.0476 | 41.5142
11 | 1.3389 | 0.03689 | -0.0445 | 36.2944
11.5 | 1.3562 | 0.04034 | -0.0414 | 33.6192
12 | 1.3746 | 0.04521 | -0.0387 | 30.4048
12.5 | 1.3819 | 0.05171 | -0.036 | 26.724
13.5 | 1.3272 | 0.08316 | -0.0329 | 15.9596
14 | 1.2885 | 0.09248 | -0.0348 | 13.9327
14.5 | 1.2491 | 0.10347 | -0.0395 | 12.0721
15 | 1.2112 | 0.11596 | -0.0466 | 10.445
15.5 | 1.1752 | 0.13012 | -0.0559 | 9.0317
16 | 1.1438 | 0.14561 | -0.0667 | 7.8552
16.5 | 1.1152 | 0.16282 | -0.0789 | 6.8493
17 | 1.0918 | 0.18149 | -0.0917 | 6.0158
17.5 | 1.0781 | 0.20055 | -0.1034 | 5.3757

## 27. Re 500k Mach 0.10 (1)
BIGFOIL.COM POLAR EXPORT
goe439
GOE 439 |  |  |  | Cl Max: | 1.612 | at alpha= | 10.5 | deg
JavaFoil+Calcfoil stall+Eppler ext transition |  |  |  | L/D Max: | 121.26 | at alpha= | 3.5 | deg
Re: | 500000 |  |  | Cd Min: | 0.00697 | at alpha= | -2 | deg
Mach: | 0.1 |  |  | Cl=0 at alpha= | -5.4659 | deg
|  |  |  | @ Cl=0.1, Cd= | 0.033711
|  |  |  | @ Cl=0.4, Cd= | 0.007015
|  |  |  | @ Cl=0.6, Cd= | 0.00741
alpha (deg) | Cl | Cd | Cm | Cl/Cd
-17 | -0.234 | 0.22908 | -0.023 | -1.02
-16.5 | -0.245 | 0.21179 | -0.024 | -1.159
-16 | -0.257 | 0.1916 | -0.024 | -1.341
-15.5 | -0.268 | 0.17673 | -0.024 | -1.518
-15 | -0.279 | 0.16235 | -0.025 | -1.719
-14.5 | -0.289 | 0.14891 | -0.025 | -1.941
-14 | -0.298 | 0.13421 | -0.025 | -2.22
-13.5 | -0.305 | 0.12635 | -0.025 | -2.418
-13 | -0.311 | 0.11698 | -0.025 | -2.659
-12.5 | -0.314 | 0.10713 | -0.026 | -2.936
-12 | -0.315 | 0.09832 | -0.026 | -3.206
-11.5 | -0.313 | 0.091 | -0.027 | -3.44
-11 | -0.307 | 0.08397 | -0.028 | -3.661
-10.5 | -0.298 | 0.07721 | -0.029 | -3.86
-10 | -0.285 | 0.07196 | -0.03 | -3.957
-9.5 | -0.267 | 0.06674 | -0.032 | -4.008
-9 | -0.246 | 0.06177 | -0.033 | -3.984
-8.5 | -0.221 | 0.05715 | -0.034 | -3.862
-8 | -0.192 | 0.05333 | -0.037 | -3.595
-7.5 | -0.159 | 0.04934 | -0.039 | -3.228
-7 | -0.124 | 0.04604 | -0.041 | -2.687
-6.5 | -0.085 | 0.04299 | -0.042 | -1.988
-6 | -0.045 | 0.04035 | -0.043 | -1.115
-5.5 | -0.003 | 0.03837 | -0.043 | -0.074
-5 | 0.041 | 0.03634 | -0.044 | 1.119
-4.5 | 0.085 | 0.03451 | -0.045 | 2.467
-4 | 0.131 | 0.03206 | -0.052 | 4.076
-3.5 | 0.214 | 0.00707 | -0.096 | 30.259
-3 | 0.27 | 0.00706 | -0.097 | 38.163
-2.5 | 0.326 | 0.00698 | -0.099 | 46.658
-2 | 0.382 | 0.00697 | -0.1 | 54.77
-1.5 | 0.438 | 0.00711 | -0.101 | 61.677
-1 | 0.495 | 0.00767 | -0.103 | 64.548
-0.5 | 0.552 | 0.00741 | -0.104 | 74.392
0 | 0.618 | 0.00741 | -0.106 | 83.355
0.5 | 0.676 | 0.00772 | -0.107 | 87.489
1 | 0.733 | 0.00793 | -0.108 | 92.452
1.5 | 0.792 | 0.00825 | -0.11 | 95.906
2 | 0.85 | 0.0073 | -0.111 | 116.332
2.5 | 0.908 | 0.0076 | -0.112 | 119.495
3 | 0.967 | 0.00798 | -0.113 | 121.21
3.5 | 1.025 | 0.00846 | -0.114 | 121.26
4 | 1.084 | 0.01198 | -0.116 | 90.456
4.5 | 1.142 | 0.01255 | -0.117 | 91.006
5 | 1.199 | 0.01324 | -0.118 | 90.593
5.5 | 1.256 | 0.01385 | -0.119 | 90.664
6 | 1.311 | 0.0145 | -0.121 | 90.456
6.5 | 1.366 | 0.0152 | -0.122 | 89.89
7 | 1.42 | 0.01594 | -0.123 | 89.109
7.5 | 1.473 | 0.01671 | -0.124 | 88.123
8 | 1.515 | 0.01755 | -0.125 | 86.295
8.5 | 1.55 | 0.01892 | -0.126 | 81.907
9 | 1.578 | 0.01995 | -0.127 | 79.108
9.5 | 1.599 | 0.02137 | -0.129 | 74.788
10 | 1.61 | 0.02268 | -0.13 | 70.979
10.5 | 1.612 | 0.02431 | -0.131 | 66.311
11 | 1.604 | 0.02587 | -0.132 | 62.017
11.5 | 1.278 | 0.07783 | -0.063 | 16.415
12 | 1.256 | 0.08366 | -0.063 | 15.01
12.5 | 1.227 | 0.0896 | -0.062 | 13.69
13 | 1.191 | 0.0973 | -0.06 | 12.245
13.5 | 1.151 | 0.10678 | -0.06 | 10.778
14 | 1.106 | 0.1147 | -0.058 | 9.641
14.5 | 1.058 | 0.12322 | -0.057 | 8.584
15 | 1.007 | 0.13169 | -0.057 | 7.65
15.5 | 0.956 | 0.14166 | -0.056 | 6.746

## 28. Re 500k Mach 0.10 (2)
BIGFOIL.COM POLAR EXPORT
goe439
GOE 439 |  |  |  | Cl Max: | 1.3707 | at alpha= | 12.5 | deg
XFOIL ncrit=9 |  |  |  | L/D Max: | 107.979 | at alpha= | 5 | deg
Re: | 500000 |  |  | Cd Min: | 0.06187 | at alpha= | 13 | deg
Mach: | 0.1 |  |  | Cl=0 at alpha= | -99 | deg
|  |  |  | @ Cl=0.1, Cd= | 0.00837
|  |  |  | @ Cl=0.4, Cd= | 0.00837
|  |  |  | @ Cl=0.6, Cd= | 0.0077481
alpha (deg) | Cl | Cd | Cm | Cl/Cd
0 | 0.507 | 0.00837 | -0.0987 | 60.5735
0.5 | 0.5593 | 0.00819 | -0.0979 | 68.2906
1.5 | 0.6735 | 0.00695 | -0.0986 | 96.9065
2 | 0.7249 | 0.00728 | -0.0975 | 99.5742
2.5 | 0.7761 | 0.00763 | -0.0965 | 101.7169
3 | 0.8275 | 0.00798 | -0.0956 | 103.6967
3.5 | 0.879 | 0.00833 | -0.0947 | 105.5222
4 | 0.9305 | 0.00869 | -0.0938 | 107.0771
4.5 | 0.9812 | 0.0091 | -0.0928 | 107.8242
5 | 1.0312 | 0.00955 | -0.0918 | 107.9791
5.5 | 1.0803 | 0.01007 | -0.0906 | 107.279
6 | 1.1279 | 0.01072 | -0.0893 | 105.2146
6.5 | 1.1628 | 0.01255 | -0.0862 | 92.6534
7 | 1.1852 | 0.01564 | -0.0811 | 75.7801
7.5 | 1.2231 | 0.01709 | -0.0781 | 71.5682
8 | 1.2547 | 0.01886 | -0.0743 | 66.527
8.5 | 1.2699 | 0.02138 | -0.068 | 59.3966
9 | 1.2856 | 0.02333 | -0.0619 | 55.105
9.5 | 1.2955 | 0.02587 | -0.0558 | 50.0773
10 | 1.3047 | 0.0289 | -0.0507 | 45.1453
10.5 | 1.3139 | 0.03255 | -0.0465 | 40.3656
11 | 1.337 | 0.0378 | -0.0434 | 35.3704
11.5 | 1.353 | 0.04151 | -0.0403 | 32.5946
12 | 1.3682 | 0.04666 | -0.0376 | 29.3228
12.5 | 1.3707 | 0.05335 | -0.035 | 25.6926
13 | 1.3561 | 0.06187 | -0.0332 | 21.9185

## 29. Re 500k Mach 0.25 (1)
BIGFOIL.COM POLAR EXPORT
goe439
GOE 439 |  |  |  | Cl Max: | 1.604 | at alpha= | 9.5 | deg
JavaFoil+Calcfoil stall+Eppler ext transition |  |  |  | L/D Max: | 122.124 | at alpha= | 3 | deg
Re: | 500000 |  |  | Cd Min: | 0.00694 | at alpha= | -2.5 | deg
Mach: | 0.25 |  |  | Cl=0 at alpha= | -5.4667 | deg
|  |  |  | @ Cl=0.1, Cd= | 0.03411
|  |  |  | @ Cl=0.4, Cd= | 0.0070031
|  |  |  | @ Cl=0.6, Cd= | 0.0074854
alpha (deg) | Cl | Cd | Cm | Cl/Cd
-15 | -0.048 | 0.12541 | -0.03 | -0.386
-14.5 | -0.046 | 0.11895 | -0.031 | -0.386
-14 | -0.044 | 0.11196 | -0.031 | -0.389
-13.5 | -0.122 | 0.11201 | -0.03 | -1.088
-13 | -0.158 | 0.1941 | -0.029 | -0.814
-12.5 | -0.187 | 0.15792 | -0.029 | -1.184
-12 | -0.211 | 0.1344 | -0.029 | -1.569
-11.5 | -0.23 | 0.11497 | -0.029 | -1.997
-11 | -0.243 | 0.10131 | -0.029 | -2.394
-10.5 | -0.249 | 0.08966 | -0.028 | -2.782
-10 | -0.25 | 0.07998 | -0.029 | -3.125
-9.5 | -0.244 | 0.07299 | -0.031 | -3.342
-9 | -0.231 | 0.06578 | -0.032 | -3.517
-8.5 | -0.213 | 0.06031 | -0.034 | -3.524
-8 | -0.188 | 0.05528 | -0.035 | -3.401
-7.5 | -0.158 | 0.051 | -0.038 | -3.105
-7 | -0.124 | 0.0471 | -0.041 | -2.639
-6.5 | -0.087 | 0.04393 | -0.043 | -1.969
-6 | -0.046 | 0.04098 | -0.044 | -1.118
-5.5 | -0.003 | 0.03865 | -0.044 | -0.075
-5 | 0.042 | 0.03664 | -0.044 | 1.136
-4.5 | 0.087 | 0.03479 | -0.046 | 2.509
-4 | 0.134 | 0.03233 | -0.053 | 4.145
-3.5 | 0.22 | 0.00713 | -0.098 | 30.79
-3 | 0.277 | 0.00701 | -0.1 | 39.453
-2.5 | 0.334 | 0.00694 | -0.101 | 48.157
-2 | 0.392 | 0.00697 | -0.103 | 56.227
-1.5 | 0.45 | 0.00721 | -0.104 | 62.434
-1 | 0.508 | 0.00789 | -0.106 | 64.435
-0.5 | 0.566 | 0.00751 | -0.107 | 75.446
0 | 0.635 | 0.00746 | -0.108 | 85.079
0.5 | 0.694 | 0.00778 | -0.11 | 89.211
1 | 0.754 | 0.00805 | -0.111 | 93.554
1.5 | 0.813 | 0.00833 | -0.113 | 97.626
2 | 0.873 | 0.0086 | -0.114 | 101.468
2.5 | 0.933 | 0.00774 | -0.115 | 120.581
3 | 0.993 | 0.00813 | -0.116 | 122.124
3.5 | 1.053 | 0.00866 | -0.118 | 121.603
4 | 1.113 | 0.01226 | -0.119 | 90.839
4.5 | 1.173 | 0.01285 | -0.12 | 91.27
5 | 1.231 | 0.01359 | -0.121 | 90.61
5.5 | 1.289 | 0.01427 | -0.123 | 90.338
6 | 1.345 | 0.01499 | -0.124 | 89.725
6.5 | 1.401 | 0.01572 | -0.125 | 89.115
7 | 1.455 | 0.01658 | -0.126 | 87.763
7.5 | 1.508 | 0.01747 | -0.128 | 86.322
8 | 1.547 | 0.0185 | -0.129 | 83.586
8.5 | 1.269 | 0.05165 | -0.062 | 24.564
9 | 1.596 | 0.02121 | -0.131 | 75.242
9.5 | 1.604 | 0.02301 | -0.132 | 69.694
10 | 1.597 | 0.0248 | -0.133 | 64.388
10.5 | 1.268 | 0.06977 | -0.064 | 18.178
11 | 1.237 | 0.0761 | -0.063 | 16.252
11.5 | 1.192 | 0.083 | -0.062 | 14.359
12 | 1.133 | 0.09121 | -0.06 | 12.427
12.5 | 1.063 | 0.1008 | -0.057 | 10.542
13 | 0.981 | 0.11157 | -0.056 | 8.793
13.5 | 0.89 | 0.12505 | -0.055 | 7.115
14 | 0.791 | 0.14211 | -0.054 | 5.563
14.5 | 0.685 | 0.1591 | -0.053 | 4.305

## 30. Re 500k Mach 0.25 (2)
BIGFOIL.COM POLAR EXPORT
goe439
GOE 439 |  |  |  | Cl Max: | 1.3271 | at alpha= | 11.5 | deg
XFOIL ncrit=9 |  |  |  | L/D Max: | 107.383 | at alpha= | 4.5 | deg
Re: | 500000 |  |  | Cd Min: | 0.24249 | at alpha= | -20 | deg
Mach: | 0.25 |  |  | Cl=0 at alpha= | -4.9503 | deg
|  |  |  | @ Cl=0.1, Cd= | 0.016559
|  |  |  | @ Cl=0.4, Cd= | 0.0087443
|  |  |  | @ Cl=0.6, Cd= | 0.0078161
alpha (deg) | Cl | Cd | Cm | Cl/Cd
-20 | -0.6023 | 0.24249 | 0.0255 | -2.4838
-19.5 | -0.5839 | 0.23623 | 0.0215 | -2.4717
-19 | -0.5663 | 0.23006 | 0.0177 | -2.4615
-18.5 | -0.549 | 0.22393 | 0.0138 | -2.4517
-17.5 | -0.5154 | 0.21031 | 0.0073 | -2.4507
-17 | -0.4989 | 0.20374 | 0.0048 | -2.4487
-16.5 | -0.4824 | 0.19755 | 0.0019 | -2.4419
-16 | -0.4661 | 0.1913 | -0.001 | -2.4365
-15.5 | -0.4502 | 0.18491 | -0.0038 | -2.4347
-15 | -0.4344 | 0.17836 | -0.0066 | -2.4355
-14.5 | -0.4192 | 0.17212 | -0.0101 | -2.4355
-14 | -0.4064 | 0.16614 | -0.0133 | -2.4461
-13 | -0.3788 | 0.15198 | -0.0164 | -2.4924
-12.5 | -0.3654 | 0.14584 | -0.0183 | -2.5055
-12 | -0.3524 | 0.13974 | -0.0201 | -2.5218
-11.5 | -0.34 | 0.1336 | -0.022 | -2.5449
-11 | -0.3281 | 0.12737 | -0.0238 | -2.576
-10.5 | -0.3165 | 0.12126 | -0.0259 | -2.6101
-10 | -0.3072 | 0.1156 | -0.0285 | -2.6574
-9.5 | -0.3022 | 0.11004 | -0.0311 | -2.7463
-9 | -0.2956 | 0.10273 | -0.0315 | -2.8774
-8.5 | -0.2853 | 0.09737 | -0.0305 | -2.9301
-8 | -0.2811 | 0.09272 | -0.0298 | -3.0317
-7.5 | -0.2863 | 0.08864 | -0.0276 | -3.2299
-7 | -0.2584 | 0.08158 | -0.0382 | -3.1674
-6.5 | -0.1966 | 0.07153 | -0.0586 | -2.7485
-6 | -0.1495 | 0.06108 | -0.0706 | -2.4476
-5.5 | -0.0844 | 0.05292 | -0.0841 | -1.5949
-5 | -0.0053 | 0.0434 | -0.1002 | -0.12212
-4.5 | 0.048 | 0.03453 | -0.1061 | 1.3901
-4 | 0.086 | 0.01774 | -0.1093 | 4.8478
-3.5 | 0.1371 | 0.01343 | -0.1082 | 10.2085
-3 | 0.1918 | 0.01186 | -0.1069 | 16.172
-2.5 | 0.2462 | 0.01041 | -0.1057 | 23.6503
-2 | 0.301 | 0.00955 | -0.1046 | 31.5183
-1.5 | 0.3558 | 0.00901 | -0.1035 | 39.4895
-1 | 0.4107 | 0.00868 | -0.1026 | 47.3157
-0.5 | 0.466 | 0.00856 | -0.1017 | 54.4393
0 | 0.5207 | 0.00852 | -0.1009 | 61.115
0.5 | 0.5748 | 0.00845 | -0.1 | 68.0237
1 | 0.6388 | 0.00684 | -0.1017 | 93.3918
1.5 | 0.6915 | 0.00717 | -0.1005 | 96.4435
2 | 0.7445 | 0.00751 | -0.0994 | 99.1345
2.5 | 0.7974 | 0.00787 | -0.0983 | 101.3215
3 | 0.8507 | 0.00822 | -0.0972 | 103.4915
3.5 | 0.9038 | 0.0086 | -0.0962 | 105.093
4 | 0.957 | 0.00898 | -0.0952 | 106.5702
4.5 | 1.0094 | 0.0094 | -0.094 | 107.383
5 | 1.0609 | 0.00989 | -0.0927 | 107.27
5.5 | 1.1113 | 0.01046 | -0.0912 | 106.2428
6 | 1.159 | 0.01125 | -0.0894 | 103.0222
6.5 | 1.1776 | 0.01458 | -0.0836 | 80.7682
7 | 1.2113 | 0.01657 | -0.0793 | 73.102
7.5 | 1.2478 | 0.01808 | -0.0756 | 69.0155
8 | 1.2689 | 0.02026 | -0.0696 | 62.6308
8.5 | 1.2701 | 0.02305 | -0.0611 | 55.102
9 | 1.2808 | 0.02567 | -0.0551 | 49.8948
9.5 | 1.2862 | 0.02915 | -0.0497 | 44.1235
10 | 1.2935 | 0.03316 | -0.0454 | 39.0078
10.5 | 1.3038 | 0.0375 | -0.042 | 34.768
11 | 1.3228 | 0.04296 | -0.0387 | 30.7914
11.5 | 1.3271 | 0.04857 | -0.0361 | 27.3235
12 | 1.3259 | 0.05522 | -0.0344 | 24.0112
12.5 | 1.3131 | 0.06341 | -0.0341 | 20.7081
13 | 1.2913 | 0.07308 | -0.0357 | 17.6697
13.5 | 1.2636 | 0.08451 | -0.0394 | 14.9521
14 | 1.2329 | 0.09765 | -0.045 | 12.6257
14.5 | 1.1905 | 0.11546 | -0.055 | 10.3109
15 | 1.1553 | 0.13276 | -0.0657 | 8.7022
15.5 | 1.1109 | 0.15681 | -0.0811 | 7.0844
16 | 1.0806 | 0.18123 | -0.0953 | 5.9626
16.5 | 1.0787 | 0.19571 | -0.1031 | 5.5117

## 31. Re 500k Mach 0.50 (1)
BIGFOIL.COM POLAR EXPORT
goe439
GOE 439 |  |  |  | Cl Max: | 1.542 | at alpha= | 6.5 | deg
JavaFoil+Calcfoil stall+Eppler ext transition |  |  |  | L/D Max: | 119.174 | at alpha= | 2.5 | deg
Re: | 500000 |  |  | Cd Min: | 0.00721 | at alpha= | -3 | deg
Mach: | 0.5 |  |  | Cl=0 at alpha= | -5.4688 | deg
|  |  |  | @ Cl=0.1, Cd= | 0.035919
|  |  |  | @ Cl=0.4, Cd= | 0.0073748
|  |  |  | @ Cl=0.6, Cd= | 0.0077272
alpha (deg) | Cl | Cd | Cm | Cl/Cd
-20 | -0.678 | 0.20509 | -0.03 | -3.307
-19.5 | -0.655 | 0.19919 | -0.029 | -3.291
-19 | -0.634 | 0.18521 | -0.03 | -3.421
-18.5 | -0.612 | 0.17942 | -0.03 | -3.411
-18 | -0.59 | 0.17316 | -0.031 | -3.408
-17.5 | -0.568 | 0.17971 | -0.031 | -3.161
-17 | -0.546 | 0.17411 | -0.032 | -3.137
-16.5 | -0.525 | 0.15779 | -0.033 | -3.324
-16 | -0.502 | 0.15304 | -0.034 | -3.282
-15.5 | -0.48 | 0.14896 | -0.035 | -3.223
-15 | -0.458 | 0.14432 | -0.036 | -3.171
-14.5 | -0.435 | 0.13901 | -0.037 | -3.129
-14 | -0.412 | 0.13437 | -0.038 | -3.068
-13.5 | -0.389 | 0.13124 | -0.039 | -2.966
-13 | -0.366 | 0.13658 | -0.04 | -2.682
-12.5 | -0.342 | 0.12555 | -0.036 | -2.723
-12 | -0.318 | 0.12324 | -0.036 | -2.584
-11.5 | -0.295 | 0.11995 | -0.037 | -2.459
-11 | -0.271 | 0.11183 | -0.038 | -2.427
-10.5 | -0.248 | 0.1146 | -0.039 | -2.161
-10 | -0.224 | 0.11174 | -0.039 | -2.002
-9.5 | -0.2 | 0.10631 | -0.04 | -1.878
-9 | -0.175 | 0.1007 | -0.041 | -1.742
-8.5 | -0.151 | 0.09157 | -0.041 | -1.649
-8 | -0.126 | 0.08562 | -0.036 | -1.474
-7.5 | -0.102 | 0.07191 | -0.037 | -1.413
-7 | -0.077 | 0.06896 | -0.038 | -1.114
-6.5 | -0.052 | 0.06732 | -0.039 | -0.771
-6 | -0.045 | 0.04809 | -0.043 | -0.942
-5.5 | -0.003 | 0.04155 | -0.048 | -0.074
-5 | 0.045 | 0.03845 | -0.047 | 1.179
-4.5 | 0.096 | 0.03608 | -0.049 | 2.67
-4 | 0.148 | 0.03399 | -0.051 | 4.351
-3.5 | 0.2 | 0.03245 | -0.053 | 6.161
-3 | 0.308 | 0.00721 | -0.112 | 42.784
-2.5 | 0.373 | 0.0073 | -0.113 | 51.061
-2 | 0.438 | 0.00748 | -0.115 | 58.517
-1.5 | 0.503 | 0.00768 | -0.117 | 65.486
-1 | 0.568 | 0.00755 | -0.118 | 75.216
-0.5 | 0.633 | 0.00791 | -0.12 | 79.956
0 | 0.709 | 0.00807 | -0.121 | 87.919
0.5 | 0.775 | 0.0084 | -0.123 | 92.342
1 | 0.842 | 0.00873 | -0.124 | 96.426
1.5 | 0.908 | 0.00904 | -0.126 | 100.484
2 | 0.975 | 0.00941 | -0.127 | 103.591
2.5 | 1.041 | 0.00874 | -0.129 | 119.174
3 | 1.108 | 0.00934 | -0.13 | 118.608
3.5 | 1.175 | 0.01345 | -0.131 | 87.354
4 | 1.242 | 0.0142 | -0.133 | 87.42
4.5 | 1.307 | 0.01512 | -0.134 | 86.469
5 | 1.37 | 0.01609 | -0.136 | 85.109
5.5 | 1.43 | 0.01715 | -0.137 | 83.412
6 | 1.488 | 0.01825 | -0.139 | 81.558
6.5 | 1.542 | 0.01955 | -0.14 | 78.903
7 | 1.281 | 0.04415 | -0.067 | 29.011
7.5 | 1.314 | 0.04809 | -0.066 | 27.332
8 | 1.303 | 0.05263 | -0.065 | 24.748
8.5 | 1.213 | 0.06115 | -0.068 | 19.829
9 | 0.778 | 0.13429 | -0.053 | 5.795
9.5 | 0.807 | 0.09661 | -0.06 | 8.356
10 | 0.837 | 0.10434 | -0.066 | 8.019
10.5 | 0.864 | 0.11897 | -0.065 | 7.265
11 | 0.893 | 0.11902 | -0.066 | 7.499
11.5 | 0.921 | 0.12234 | -0.066 | 7.526

## 32. Re 500k Mach 0.50 (2)
BIGFOIL.COM POLAR EXPORT
goe439
GOE 439 |  |  |  | Cl Max: | 1.2987 | at alpha= | 7.5 | deg
XFOIL ncrit=9 |  |  |  | L/D Max: | 103.965 | at alpha= | 4.5 | deg
Re: | 500000 |  |  | Cd Min: | 0.26153 | at alpha= | -20 | deg
Mach: | 0.5 |  |  | Cl=0 at alpha= | -5.1916 | deg
|  |  |  | @ Cl=0.1, Cd= | 0.036389
|  |  |  | @ Cl=0.4, Cd= | 0.010037
|  |  |  | @ Cl=0.6, Cd= | 0.009169
alpha (deg) | Cl | Cd | Cm | Cl/Cd
-20 | -0.6498 | 0.26153 | 0.0304 | -2.4846
-18.5 | -0.5855 | 0.23827 | 0.0176 | -2.4573
-18 | -0.5646 | 0.23076 | 0.0138 | -2.4467
-17.5 | -0.5436 | 0.22351 | 0.01 | -2.4321
-17 | -0.5226 | 0.2163 | 0.0062 | -2.4161
-16.5 | -0.5018 | 0.20906 | 0.0025 | -2.4003
-16 | -0.4812 | 0.20176 | -0.0011 | -2.385
-15.5 | -0.4604 | 0.19446 | -0.0047 | -2.3676
-15 | -0.4409 | 0.18772 | -0.0088 | -2.3487
-14 | -0.4043 | 0.17275 | -0.0142 | -2.3404
-13.5 | -0.3864 | 0.16603 | -0.0166 | -2.3273
-13 | -0.3692 | 0.15927 | -0.019 | -2.3181
-12.5 | -0.3526 | 0.15252 | -0.0214 | -2.3118
-12 | -0.3365 | 0.14586 | -0.0237 | -2.307
-11.5 | -0.3209 | 0.13945 | -0.0263 | -2.3012
-11 | -0.3091 | 0.13371 | -0.0294 | -2.3117
-10.5 | -0.2976 | 0.12765 | -0.0317 | -2.3314
-10 | -0.2865 | 0.12159 | -0.0336 | -2.3563
-9.5 | -0.2702 | 0.11359 | -0.0323 | -2.3787
-9 | -0.2592 | 0.10797 | -0.0328 | -2.4007
-8.5 | -0.2505 | 0.10252 | -0.0331 | -2.4434
-8 | -0.2461 | 0.09766 | -0.0332 | -2.52
-7.5 | -0.2348 | 0.09261 | -0.0389 | -2.5354
-7 | -0.1953 | 0.08285 | -0.0473 | -2.3573
-6.5 | -0.1513 | 0.07501 | -0.0566 | -2.0171
-6 | -0.0998 | 0.06684 | -0.0699 | -1.4931
-5.5 | -0.0293 | 0.05802 | -0.0915 | -0.505
-5 | 0.0182 | 0.05064 | -0.1017 | 0.3594
-4.5 | 0.0604 | 0.04331 | -0.108 | 1.3946
-4 | 0.0958 | 0.03704 | -0.1106 | 2.5864
-3.5 | 0.1532 | 0.02814 | -0.1167 | 5.4442
-3 | 0.2106 | 0.01918 | -0.1192 | 10.9802
-2.5 | 0.2703 | 0.01375 | -0.1183 | 19.6582
-2 | 0.3322 | 0.01126 | -0.1166 | 29.5027
-1.5 | 0.3947 | 0.01009 | -0.1149 | 39.1179
-1 | 0.4567 | 0.00947 | -0.1132 | 48.226
-0.5 | 0.5186 | 0.00918 | -0.1116 | 56.4924
0 | 0.5801 | 0.00923 | -0.1102 | 62.8494
2 | 0.8311 | 0.00846 | -0.1069 | 98.2388
2.5 | 0.8912 | 0.00888 | -0.1053 | 100.3604
3 | 0.951 | 0.00934 | -0.1035 | 101.8201
3.5 | 1.0115 | 0.00979 | -0.1018 | 103.3197
4 | 1.0708 | 0.01034 | -0.0997 | 103.559
4.5 | 1.1301 | 0.01087 | -0.0974 | 103.965
5 | 1.1869 | 0.01151 | -0.0945 | 103.119
5.5 | 1.2413 | 0.01229 | -0.0912 | 101.0008
6 | 1.2752 | 0.0142 | -0.0852 | 89.8028
6.5 | 1.2738 | 0.01765 | -0.0745 | 72.17
7 | 1.2893 | 0.02021 | -0.0663 | 63.7952
7.5 | 1.2987 | 0.02348 | -0.0592 | 55.3109
8 | 1.2959 | 0.02831 | -0.0537 | 45.7753
8.5 | 1.2864 | 0.03476 | -0.0505 | 37.0081
9 | 1.2741 | 0.04221 | -0.049 | 30.1848
9.5 | 1.2569 | 0.05041 | -0.048 | 24.9335
10 | 1.2543 | 0.05759 | -0.0468 | 21.7798
10.5 | 1.2534 | 0.06523 | -0.0463 | 19.2151
11 | 1.2463 | 0.0743 | -0.0475 | 16.7739
11.5 | 1.2315 | 0.0852 | -0.0508 | 14.4542
12 | 1.2117 | 0.09756 | -0.0561 | 12.42
12.5 | 1.1895 | 0.11116 | -0.063 | 10.7008

## 33. Re 750k Mach 0.00 (1)
BIGFOIL.COM POLAR EXPORT
goe439
GOE 439 |  |  |  | Cl Max: | 1.615 | at alpha= | 10.5 | deg
JavaFoil+Calcfoil stall+Eppler ext transition |  |  |  | L/D Max: | 135.326 | at alpha= | 3 | deg
Re: | 750000 |  |  | Cd Min: | 0.00627 | at alpha= | -2.5 | deg
Mach: | 0 |  |  | Cl=0 at alpha= | -5.4659 | deg
|  |  |  | @ Cl=0.1, Cd= | 0.0081156
|  |  |  | @ Cl=0.4, Cd= | 0.0064793
|  |  |  | @ Cl=0.6, Cd= | 0.0067423
alpha (deg) | Cl | Cd | Cm | Cl/Cd
-17.5 | -0.257 | 0.1553 | -0.024 | -1.652
-17 | -0.267 | 0.14952 | -0.024 | -1.784
-16.5 | -0.277 | 0.14172 | -0.024 | -1.953
-16 | -0.287 | 0.16835 | -0.025 | -1.702
-15.5 | -0.296 | 0.15486 | -0.025 | -1.911
-15 | -0.305 | 0.14494 | -0.025 | -2.102
-14.5 | -0.313 | 0.13157 | -0.026 | -2.375
-14 | -0.319 | 0.12277 | -0.026 | -2.6
-13.5 | -0.324 | 0.11357 | -0.026 | -2.854
-13 | -0.327 | 0.10573 | -0.026 | -3.097
-12.5 | -0.328 | 0.09756 | -0.027 | -3.367
-12 | -0.327 | 0.09114 | -0.027 | -3.587
-11.5 | -0.323 | 0.08477 | -0.029 | -3.805
-11 | -0.315 | 0.07899 | -0.029 | -3.986
-10.5 | -0.304 | 0.0732 | -0.031 | -4.149
-10 | -0.289 | 0.06804 | -0.032 | -4.246
-9.5 | -0.27 | 0.06342 | -0.033 | -4.262
-9 | -0.248 | 0.05864 | -0.035 | -4.228
-8.5 | -0.222 | 0.05499 | -0.037 | -4.036
-8 | -0.192 | 0.05092 | -0.039 | -3.776
-7.5 | -0.159 | 0.04742 | -0.04 | -3.361
-7 | -0.124 | 0.04432 | -0.043 | -2.792
-6.5 | -0.086 | 0.04113 | -0.046 | -2.08
-6 | -0.045 | 0.0384 | -0.048 | -1.174
-5.5 | -0.003 | 0.03656 | -0.048 | -0.077
-5 | 0.041 | 0.03165 | -0.058 | 1.302
-4.5 | 0.104 | 0.00652 | -0.092 | 15.875
-4 | 0.158 | 0.00651 | -0.094 | 24.264
-3.5 | 0.213 | 0.00637 | -0.095 | 33.462
-3 | 0.268 | 0.00632 | -0.097 | 42.476
-2.5 | 0.324 | 0.00627 | -0.098 | 51.657
-2 | 0.38 | 0.00644 | -0.1 | 59.029
-1.5 | 0.436 | 0.00655 | -0.101 | 66.618
-1 | 0.493 | 0.00664 | -0.102 | 74.191
-0.5 | 0.549 | 0.00675 | -0.104 | 81.301
0 | 0.615 | 0.00674 | -0.105 | 91.159
0.5 | 0.672 | 0.00698 | -0.106 | 96.366
1 | 0.73 | 0.0072 | -0.108 | 101.308
1.5 | 0.788 | 0.00747 | -0.109 | 105.385
2 | 0.846 | 0.00648 | -0.11 | 130.514
2.5 | 0.904 | 0.00676 | -0.111 | 133.607
3 | 0.962 | 0.00711 | -0.113 | 135.326
3.5 | 1.02 | 0.00758 | -0.114 | 134.568
4 | 1.079 | 0.01105 | -0.115 | 97.605
4.5 | 1.137 | 0.01158 | -0.116 | 98.155
5 | 1.193 | 0.01219 | -0.118 | 97.861
5.5 | 1.25 | 0.01275 | -0.119 | 97.972
6 | 1.305 | 0.01333 | -0.12 | 97.884
6.5 | 1.36 | 0.01397 | -0.121 | 97.341
7 | 1.414 | 0.01463 | -0.122 | 96.653
7.5 | 1.466 | 0.01536 | -0.123 | 95.486
8 | 1.509 | 0.01611 | -0.125 | 93.631
8.5 | 1.545 | 0.01721 | -0.126 | 89.757
9 | 1.574 | 0.01822 | -0.127 | 86.377
9.5 | 1.596 | 0.0197 | -0.128 | 81.024
10 | 1.61 | 0.02058 | -0.129 | 78.223
10.5 | 1.615 | 0.02191 | -0.13 | 73.709
11 | 1.611 | 0.02346 | -0.131 | 68.688
11.5 | 1.599 | 0.0251 | -0.132 | 63.703
12 | 1.578 | 0.02664 | -0.133 | 59.219
12.5 | 1.247 | 0.08553 | -0.064 | 14.575
13 | 1.217 | 0.09172 | -0.064 | 13.265
13.5 | 1.182 | 0.10026 | -0.063 | 11.787
14 | 1.143 | 0.10688 | -0.063 | 10.69
14.5 | 1.1 | 0.11602 | -0.062 | 9.483
15 | 1.055 | 0.12297 | -0.061 | 8.581
15.5 | 1.009 | 0.13023 | -0.06 | 7.746

## 34. Re 750k Mach 0.00 (2)
BIGFOIL.COM POLAR EXPORT
goe439
GOE 439 |  |  |  | Cl Max: | 0.5041 | at alpha= | 0 | deg
XFOIL ncrit=9 |  |  |  | L/D Max: | 66.6799 | at alpha= | 0 | deg
Re: | 750000 |  |  | Cd Min: | 0.23826 | at alpha= | -20 | deg
Mach: | 0 |  |  | Cl=0 at alpha= | -4.8111 | deg
|  |  |  | @ Cl=0.1, Cd= | 0.010529
|  |  |  | @ Cl=0.4, Cd= | 0.0076357
|  |  |  | @ Cl=0.6, Cd= | 0.00756
alpha (deg) | Cl | Cd | Cm | Cl/Cd
-20 | -0.5914 | 0.23826 | 0.024 | -2.4822
-18.5 | -0.544 | 0.21938 | 0.0144 | -2.4797
-18 | -0.5281 | 0.21344 | 0.0113 | -2.4742
-17.5 | -0.5122 | 0.20751 | 0.0083 | -2.4683
-17 | -0.4965 | 0.20141 | 0.0053 | -2.4651
-16.5 | -0.4811 | 0.19524 | 0.0025 | -2.4641
-16 | -0.4661 | 0.18894 | -0.0002 | -2.4669
-15.5 | -0.4508 | 0.1824 | -0.003 | -2.4715
-15 | -0.4364 | 0.17576 | -0.0061 | -2.4829
-14.5 | -0.4245 | 0.16928 | -0.0094 | -2.5077
-13.5 | -0.3988 | 0.15571 | -0.0129 | -2.5612
-13 | -0.3856 | 0.14997 | -0.0147 | -2.5712
-12.5 | -0.3727 | 0.14394 | -0.0167 | -2.5893
-12 | -0.3606 | 0.13773 | -0.0187 | -2.6182
-11.5 | -0.3488 | 0.13146 | -0.0206 | -2.6533
-11 | -0.3376 | 0.12494 | -0.0231 | -2.7021
-10.5 | -0.328 | 0.1188 | -0.0255 | -2.7609
-10 | -0.319 | 0.11275 | -0.0274 | -2.8293
-9.5 | -0.3117 | 0.10662 | -0.0292 | -2.9235
-9 | -0.308 | 0.09954 | -0.0295 | -3.0942
-8.5 | -0.3011 | 0.09475 | -0.0292 | -3.1778
-8 | -0.2998 | 0.09045 | -0.0281 | -3.3145
-7.5 | -0.2891 | 0.08484 | -0.0309 | -3.4076
-7 | -0.2379 | 0.07455 | -0.0497 | -3.1911
-6.5 | -0.1813 | 0.06428 | -0.0664 | -2.8205
-6 | -0.126 | 0.05476 | -0.0801 | -2.3009
-5.5 | -0.0611 | 0.0459 | -0.0937 | -1.3312
-5 | -0.0173 | 0.01864 | -0.1062 | -0.92811
-4.5 | 0.0285 | 0.01313 | -0.1049 | 2.1706
-4 | 0.0784 | 0.01092 | -0.1038 | 7.1795
-3.5 | 0.1309 | 0.00997 | -0.1028 | 13.1294
-3 | 0.1832 | 0.00897 | -0.1019 | 20.4236
-2.5 | 0.2366 | 0.00859 | -0.1011 | 27.5437
-2 | 0.2903 | 0.00832 | -0.1005 | 34.8918
-1.5 | 0.3436 | 0.0079 | -0.0998 | 43.4937
-1 | 0.3971 | 0.00764 | -0.0991 | 51.9764
-0.5 | 0.4507 | 0.00756 | -0.0985 | 59.6164
0 | 0.5041 | 0.00756 | -0.0979 | 66.6799

## 35. Re 750k Mach 0.10 (1)
BIGFOIL.COM POLAR EXPORT
goe439
GOE 439 |  |  |  | Cl Max: | 1.612 | at alpha= | 10.5 | deg
JavaFoil+Calcfoil stall+Eppler ext transition |  |  |  | L/D Max: | 135.591 | at alpha= | 3 | deg
Re: | 750000 |  |  | Cd Min: | 0.00633 | at alpha= | -2.5 | deg
Mach: | 0.1 |  |  | Cl=0 at alpha= | -5.4659 | deg
|  |  |  | @ Cl=0.1, Cd= | 0.0083843
|  |  |  | @ Cl=0.4, Cd= | 0.0064279
|  |  |  | @ Cl=0.6, Cd= | 0.0067682
alpha (deg) | Cl | Cd | Cm | Cl/Cd
-17.5 | -0.222 | 0.15399 | -0.025 | -1.443
-17 | -0.234 | 0.15226 | -0.025 | -1.536
-16.5 | -0.246 | 0.14353 | -0.025 | -1.711
-16 | -0.257 | 0.13749 | -0.025 | -1.871
-15.5 | -0.268 | 0.16476 | -0.025 | -1.629
-15 | -0.279 | 0.15235 | -0.026 | -1.833
-14.5 | -0.289 | 0.13815 | -0.026 | -2.094
-14 | -0.298 | 0.12678 | -0.026 | -2.352
-13.5 | -0.306 | 0.11749 | -0.027 | -2.601
-13 | -0.311 | 0.1092 | -0.027 | -2.85
-12.5 | -0.315 | 0.10026 | -0.027 | -3.138
-12 | -0.315 | 0.09271 | -0.027 | -3.402
-11.5 | -0.313 | 0.08649 | -0.028 | -3.621
-11 | -0.308 | 0.08022 | -0.03 | -3.834
-10.5 | -0.298 | 0.07399 | -0.031 | -4.03
-10 | -0.285 | 0.06922 | -0.032 | -4.116
-9.5 | -0.268 | 0.06394 | -0.033 | -4.185
-9 | -0.246 | 0.05985 | -0.035 | -4.116
-8.5 | -0.221 | 0.05531 | -0.037 | -3.996
-8 | -0.192 | 0.05145 | -0.039 | -3.731
-7.5 | -0.159 | 0.04761 | -0.041 | -3.349
-7 | -0.124 | 0.04438 | -0.043 | -2.793
-6.5 | -0.086 | 0.04132 | -0.046 | -2.075
-6 | -0.045 | 0.03853 | -0.048 | -1.174
-5.5 | -0.003 | 0.03678 | -0.047 | -0.077
-5 | 0.041 | 0.03426 | -0.051 | 1.194
-4.5 | 0.104 | 0.00663 | -0.093 | 15.688
-4 | 0.159 | 0.00655 | -0.094 | 24.235
-3.5 | 0.214 | 0.00641 | -0.096 | 33.395
-3 | 0.27 | 0.00636 | -0.097 | 42.402
-2.5 | 0.326 | 0.00633 | -0.099 | 51.438
-2 | 0.382 | 0.00639 | -0.1 | 59.795
-1.5 | 0.439 | 0.00651 | -0.102 | 67.388
-1 | 0.495 | 0.00706 | -0.103 | 70.107
-0.5 | 0.552 | 0.00671 | -0.104 | 82.201
0 | 0.618 | 0.00679 | -0.106 | 90.976
0.5 | 0.676 | 0.00694 | -0.107 | 97.326
1 | 0.733 | 0.00723 | -0.108 | 101.404
1.5 | 0.792 | 0.00746 | -0.11 | 106.059
2 | 0.85 | 0.0065 | -0.111 | 130.81
2.5 | 0.908 | 0.00675 | -0.112 | 134.559
3 | 0.967 | 0.00713 | -0.113 | 135.591
3.5 | 1.025 | 0.00757 | -0.114 | 135.364
4 | 1.084 | 0.01113 | -0.116 | 97.426
4.5 | 1.142 | 0.01161 | -0.117 | 98.394
5 | 1.199 | 0.01226 | -0.118 | 97.847
5.5 | 1.256 | 0.01281 | -0.119 | 98.039
6 | 1.311 | 0.01343 | -0.121 | 97.625
6.5 | 1.366 | 0.01404 | -0.122 | 97.278
7 | 1.42 | 0.01472 | -0.123 | 96.461
7.5 | 1.473 | 0.01548 | -0.124 | 95.138
8 | 1.515 | 0.01625 | -0.125 | 93.196
8.5 | 1.55 | 0.01745 | -0.126 | 88.84
9 | 1.578 | 0.01839 | -0.127 | 85.834
9.5 | 1.599 | 0.01989 | -0.129 | 80.353
10 | 1.61 | 0.02106 | -0.13 | 76.43
10.5 | 1.612 | 0.0222 | -0.131 | 72.602
11 | 1.604 | 0.02386 | -0.132 | 67.249
11.5 | 1.587 | 0.02526 | -0.133 | 62.842
12 | 1.499 | 0.03191 | -0.128 | 46.988
12.5 | 1.228 | 0.08718 | -0.064 | 14.087
13 | 1.193 | 0.09374 | -0.064 | 12.724
13.5 | 1.152 | 0.10142 | -0.063 | 11.362
14 | 1.107 | 0.11055 | -0.062 | 10.017
14.5 | 1.059 | 0.11825 | -0.061 | 8.955
15 | 1.008 | 0.12656 | -0.06 | 7.966
15.5 | 0.956 | 0.13452 | -0.058 | 7.107

## 36. Re 750k Mach 0.10 (2)
BIGFOIL.COM POLAR EXPORT
goe439
GOE 439 |  |  |  | Cl Max: | 1.3802 | at alpha= | 13 | deg
XFOIL ncrit=9 |  |  |  | L/D Max: | 120.624 | at alpha= | 4.5 | deg
Re: | 750000 |  |  | Cd Min: | 0.2144 | at alpha= | 18 | deg
Mach: | 0.1 |  |  | Cl=0 at alpha= | -4.8698 | deg
|  |  |  | @ Cl=0.1, Cd= | 0.01114
|  |  |  | @ Cl=0.4, Cd= | 0.0076687
|  |  |  | @ Cl=0.6, Cd= | 0.0070707
alpha (deg) | Cl | Cd | Cm | Cl/Cd
-13.5 | -0.398 | 0.15605 | -0.013 | -2.5505
-13 | -0.3848 | 0.15028 | -0.0148 | -2.5606
-12.5 | -0.3718 | 0.14421 | -0.0169 | -2.5782
-12 | -0.3595 | 0.13798 | -0.0188 | -2.6055
-11.5 | -0.3476 | 0.13169 | -0.0208 | -2.6395
-11 | -0.3364 | 0.12518 | -0.0234 | -2.6873
-10.5 | -0.3268 | 0.11905 | -0.0257 | -2.7451
-10 | -0.3175 | 0.113 | -0.0276 | -2.8097
-9 | -0.3056 | 0.09988 | -0.0294 | -3.0597
-8.5 | -0.2987 | 0.09506 | -0.0292 | -3.1422
-8 | -0.2971 | 0.0907 | -0.0282 | -3.2756
-7 | -0.2363 | 0.0749 | -0.0495 | -3.1549
-6.5 | -0.1852 | 0.06257 | -0.0678 | -2.9599
-6 | -0.1252 | 0.05536 | -0.0796 | -2.2616
-5.5 | -0.0608 | 0.04649 | -0.0934 | -1.3078
-5 | -0.01 | 0.02881 | -0.1053 | -0.3471
-4.5 | 0.0284 | 0.01355 | -0.1056 | 2.0959
-3.5 | 0.1312 | 0.01009 | -0.1034 | 13.003
-3 | 0.1838 | 0.00902 | -0.1024 | 20.3769
-2.5 | 0.2381 | 0.00889 | -0.1017 | 26.7829
-2 | 0.2917 | 0.00832 | -0.101 | 35.0601
-1.5 | 0.3452 | 0.00793 | -0.1002 | 43.5309
-1 | 0.3991 | 0.00767 | -0.0996 | 52.0339
-0.5 | 0.453 | 0.00759 | -0.099 | 59.6838
0 | 0.5066 | 0.00758 | -0.0983 | 66.8338
1 | 0.6093 | 0.00702 | -0.0967 | 86.7949
1.5 | 0.6742 | 0.00623 | -0.0988 | 108.2183
2 | 0.7259 | 0.00654 | -0.0978 | 110.9939
2.5 | 0.7781 | 0.00683 | -0.097 | 113.9239
3 | 0.8304 | 0.00712 | -0.0963 | 116.6292
3.5 | 0.8827 | 0.00743 | -0.0955 | 118.8022
4 | 0.9342 | 0.00779 | -0.0947 | 119.923
4.5 | 0.9855 | 0.00817 | -0.0938 | 120.6242
5 | 1.0357 | 0.00865 | -0.0929 | 119.7341
5.5 | 1.0851 | 0.00919 | -0.0918 | 118.074
6 | 1.1301 | 0.01014 | -0.0901 | 111.4497
6.5 | 1.1527 | 0.01325 | -0.0851 | 86.9962
7 | 1.1961 | 0.01431 | -0.083 | 83.5849
7.5 | 1.2337 | 0.01583 | -0.0799 | 77.9343
8 | 1.2749 | 0.01683 | -0.0776 | 75.7516
8.5 | 1.3035 | 0.01866 | -0.0734 | 69.8553
9 | 1.3177 | 0.02091 | -0.0668 | 63.0177
9.5 | 1.3321 | 0.02283 | -0.0606 | 58.3487
10 | 1.343 | 0.0252 | -0.0549 | 53.2937
10.5 | 1.36 | 0.02737 | -0.0509 | 49.6894
11 | 1.3618 | 0.03119 | -0.0463 | 43.6614
11.5 | 1.358 | 0.03743 | -0.0416 | 36.2811
12 | 1.3693 | 0.04112 | -0.0393 | 33.3001
12.5 | 1.3778 | 0.04593 | -0.0371 | 29.9978
13 | 1.3802 | 0.05187 | -0.0354 | 26.6088
13.5 | 1.3713 | 0.05983 | -0.0343 | 22.9199
14 | 1.3498 | 0.0695 | -0.0351 | 19.4216
14.5 | 1.3214 | 0.08073 | -0.038 | 16.3681
15 | 1.2899 | 0.09348 | -0.0433 | 13.7987
15.5 | 1.2547 | 0.10827 | -0.0509 | 11.5886
16 | 1.2209 | 0.1242 | -0.0603 | 9.8301
16.5 | 1.1878 | 0.14153 | -0.0712 | 8.3926
17.5 | 1.0897 | 0.19567 | -0.103 | 5.5691
18 | 1.0841 | 0.2144 | -0.1128 | 5.0564

## 37. Re 750k Mach 0.25 (1)
BIGFOIL.COM POLAR EXPORT
goe439
GOE 439 |  |  |  | Cl Max: | 1.604 | at alpha= | 9.5 | deg
JavaFoil+Calcfoil stall+Eppler ext transition |  |  |  | L/D Max: | 136.608 | at alpha= | 3 | deg
Re: | 750000 |  |  | Cd Min: | 0.00635 | at alpha= | -2.5 | deg
Mach: | 0.25 |  |  | Cl=0 at alpha= | -5.4667 | deg
|  |  |  | @ Cl=0.1, Cd= | 0.0097674
|  |  |  | @ Cl=0.4, Cd= | 0.0064779
|  |  |  | @ Cl=0.6, Cd= | 0.0067846
alpha (deg) | Cl | Cd | Cm | Cl/Cd
-15.5 | -0.051 | 0.13043 | -0.029 | -0.389
-15 | -0.048 | 0.11977 | -0.03 | -0.404
-14.5 | -0.046 | 0.11299 | -0.031 | -0.407
-14 | -0.044 | 0.10579 | -0.032 | -0.412
-13.5 | -0.122 | 0.10745 | -0.031 | -1.135
-13 | -0.158 | 0.10141 | -0.031 | -1.559
-12.5 | -0.187 | 0.09628 | -0.031 | -1.944
-12 | -0.211 | 0.12223 | -0.03 | -1.726
-11.5 | -0.23 | 0.10719 | -0.03 | -2.142
-11 | -0.243 | 0.0942 | -0.03 | -2.576
-10.5 | -0.25 | 0.0835 | -0.03 | -2.988
-10 | -0.25 | 0.07552 | -0.031 | -3.311
-9.5 | -0.244 | 0.06888 | -0.032 | -3.544
-9 | -0.232 | 0.06293 | -0.034 | -3.679
-8.5 | -0.213 | 0.05777 | -0.035 | -3.682
-8 | -0.188 | 0.05319 | -0.038 | -3.538
-7.5 | -0.159 | 0.04922 | -0.04 | -3.222
-7 | -0.124 | 0.04566 | -0.042 | -2.725
-6.5 | -0.087 | 0.04215 | -0.046 | -2.058
-6 | -0.046 | 0.03942 | -0.048 | -1.166
-5.5 | -0.003 | 0.03762 | -0.045 | -0.077
-5 | 0.042 | 0.03568 | -0.046 | 1.168
-4.5 | 0.107 | 0.00664 | -0.095 | 16.062
-4 | 0.163 | 0.00662 | -0.097 | 24.62
-3.5 | 0.22 | 0.00641 | -0.098 | 34.282
-3 | 0.277 | 0.0064 | -0.1 | 43.281
-2.5 | 0.334 | 0.00635 | -0.101 | 52.617
-2 | 0.392 | 0.00646 | -0.103 | 60.687
-1.5 | 0.45 | 0.00659 | -0.104 | 68.382
-1 | 0.508 | 0.00717 | -0.106 | 70.944
-0.5 | 0.567 | 0.00677 | -0.107 | 83.659
0 | 0.635 | 0.0068 | -0.109 | 93.37
0.5 | 0.694 | 0.00702 | -0.11 | 98.855
1 | 0.754 | 0.00729 | -0.111 | 103.441
1.5 | 0.813 | 0.00754 | -0.113 | 107.901
2 | 0.873 | 0.00783 | -0.114 | 111.481
2.5 | 0.933 | 0.0069 | -0.115 | 135.224
3 | 0.993 | 0.00727 | -0.116 | 136.608
3.5 | 1.053 | 0.00776 | -0.118 | 135.737
4 | 1.113 | 0.01136 | -0.119 | 97.976
4.5 | 1.173 | 0.01191 | -0.12 | 98.45
5 | 1.231 | 0.01259 | -0.121 | 97.802
5.5 | 1.289 | 0.01321 | -0.123 | 97.561
6 | 1.345 | 0.01388 | -0.124 | 96.911
6.5 | 1.401 | 0.01458 | -0.125 | 96.103
7 | 1.455 | 0.01532 | -0.126 | 94.953
7.5 | 1.508 | 0.01613 | -0.128 | 93.486
8 | 1.547 | 0.01705 | -0.129 | 90.696
8.5 | 1.577 | 0.01832 | -0.13 | 86.065
9 | 1.596 | 0.01977 | -0.131 | 80.734
9.5 | 1.604 | 0.02111 | -0.132 | 75.945
10 | 1.597 | 0.02265 | -0.133 | 70.503
10.5 | 1.575 | 0.02436 | -0.134 | 64.677
11 | 1.537 | 0.02616 | -0.135 | 58.772
11.5 | 1.193 | 0.07969 | -0.064 | 14.972
12 | 1.135 | 0.08677 | -0.063 | 13.077
12.5 | 1.064 | 0.09503 | -0.061 | 11.196
13 | 0.982 | 0.10528 | -0.059 | 9.324
13.5 | 0.89 | 0.11808 | -0.057 | 7.539
14 | 0.791 | 0.13253 | -0.056 | 5.968
14.5 | 0.685 | 0.14815 | -0.055 | 4.625

## 38. Re 750k Mach 0.25 (2)
BIGFOIL.COM POLAR EXPORT
goe439
GOE 439 |  |  |  | Cl Max: | 1.3386 | at alpha= | 11 | deg
XFOIL ncrit=9 |  |  |  | L/D Max: | 120.035 | at alpha= | 4.5 | deg
Re: | 750000 |  |  | Cd Min: | 0.26468 | at alpha= | 20 | deg
Mach: | 0.25 |  |  | Cl=0 at alpha= | -4.9909 | deg
|  |  |  | @ Cl=0.1, Cd= | 0.011761
|  |  |  | @ Cl=0.4, Cd= | 0.007845
|  |  |  | @ Cl=0.6, Cd= | 0.0076831
alpha (deg) | Cl | Cd | Cm | Cl/Cd
-20 | -0.602 | 0.24233 | 0.0251 | -2.4842
-19 | -0.5681 | 0.22901 | 0.0183 | -2.4807
-18.5 | -0.5513 | 0.22294 | 0.0151 | -2.4729
-18 | -0.5343 | 0.21677 | 0.0118 | -2.4648
-17.5 | -0.5171 | 0.21052 | 0.0085 | -2.4563
-17 | -0.5003 | 0.20417 | 0.0054 | -2.4504
-16.5 | -0.4837 | 0.19776 | 0.0024 | -2.4459
-16 | -0.4675 | 0.19123 | -0.0005 | -2.4447
-15.5 | -0.4509 | 0.18453 | -0.0035 | -2.4435
-15 | -0.4358 | 0.17792 | -0.0068 | -2.4494
-14.5 | -0.4229 | 0.17139 | -0.0101 | -2.4675
-14 | -0.4088 | 0.16403 | -0.0116 | -2.4922
-13.5 | -0.3945 | 0.15787 | -0.0135 | -2.4989
-13 | -0.3806 | 0.1519 | -0.0155 | -2.5056
-12.5 | -0.3671 | 0.14568 | -0.0176 | -2.5199
-12 | -0.3541 | 0.13933 | -0.0196 | -2.5414
-11.5 | -0.3415 | 0.13292 | -0.0217 | -2.5692
-11 | -0.3304 | 0.12654 | -0.0246 | -2.611
-10.5 | -0.3203 | 0.12038 | -0.0268 | -2.6607
-10 | -0.3101 | 0.11431 | -0.0285 | -2.7128
-9.5 | -0.3022 | 0.10814 | -0.0302 | -2.7945
-9 | -0.2942 | 0.10163 | -0.0296 | -2.8948
-8.5 | -0.2871 | 0.09662 | -0.0297 | -2.9714
-8 | -0.2846 | 0.09196 | -0.029 | -3.0948
-7 | -0.2261 | 0.07647 | -0.0491 | -2.9567
-6.5 | -0.1811 | 0.06588 | -0.0638 | -2.7489
-6 | -0.1209 | 0.05818 | -0.077 | -2.078
-5.5 | -0.0556 | 0.04903 | -0.0926 | -1.134
-5 | -0.0006 | 0.04018 | -0.1019 | -0.014933
-4.5 | 0.0324 | 0.01921 | -0.1088 | 1.6866
-4 | 0.0786 | 0.01232 | -0.1079 | 6.3799
-3.5 | 0.133 | 0.0109 | -0.1067 | 12.2018
-3 | 0.1877 | 0.00958 | -0.1055 | 19.5929
-2.5 | 0.2435 | 0.00904 | -0.1046 | 26.9358
-2 | 0.2987 | 0.00844 | -0.1036 | 35.391
-1.5 | 0.3544 | 0.00805 | -0.1028 | 44.0248
-1 | 0.41 | 0.0078 | -0.1021 | 52.5641
-0.5 | 0.4653 | 0.00767 | -0.1013 | 60.6649
0 | 0.5205 | 0.00773 | -0.1006 | 67.3351
0.5 | 0.5751 | 0.00781 | -0.0998 | 73.6364
1 | 0.6281 | 0.00754 | -0.099 | 83.3024
2 | 0.7463 | 0.00672 | -0.0998 | 111.0565
2.5 | 0.8001 | 0.00702 | -0.0989 | 113.9744
3 | 0.8542 | 0.00733 | -0.098 | 116.5348
3.5 | 0.9081 | 0.00765 | -0.0971 | 118.7059
4 | 0.9613 | 0.00803 | -0.0961 | 119.7136
4.5 | 1.0143 | 0.00845 | -0.0951 | 120.0355
5 | 1.0662 | 0.00894 | -0.0939 | 119.2617
5.5 | 1.1169 | 0.00955 | -0.0925 | 116.9529
6 | 1.1592 | 0.01087 | -0.0899 | 106.6421
6.5 | 1.1821 | 0.01392 | -0.0844 | 84.921
7 | 1.2261 | 0.015 | -0.0818 | 81.74
7.5 | 1.2615 | 0.01666 | -0.0777 | 75.7203
8 | 1.298 | 0.01799 | -0.0741 | 72.1512
8.5 | 1.3076 | 0.02041 | -0.0663 | 64.0666
9 | 1.3125 | 0.02298 | -0.0586 | 57.1149
9.5 | 1.3193 | 0.0259 | -0.0524 | 50.9382
10 | 1.3237 | 0.02959 | -0.0474 | 44.7347
10.5 | 1.3354 | 0.03309 | -0.0443 | 40.3566
11 | 1.3386 | 0.03792 | -0.0413 | 35.3006
11.5 | 1.3386 | 0.04388 | -0.0382 | 30.5059
12 | 1.3385 | 0.05044 | -0.036 | 26.5365
12.5 | 1.3331 | 0.05762 | -0.0353 | 23.1361
13 | 1.3184 | 0.06646 | -0.0361 | 19.8375
13.5 | 1.2949 | 0.07723 | -0.0389 | 16.7668
14 | 1.2678 | 0.08953 | -0.0439 | 14.1606
14.5 | 1.2378 | 0.10347 | -0.0508 | 11.9629
15 | 1.2082 | 0.11855 | -0.0593 | 10.1915
15.5 | 1.1791 | 0.13479 | -0.0692 | 8.7477
16.5 | 1.1208 | 0.17332 | -0.0918 | 6.4667
17 | 1.0939 | 0.19932 | -0.1066 | 5.4882
17.5 | 1.0992 | 0.21031 | -0.1126 | 5.2266
18 | 1.0975 | 0.22437 | -0.12 | 4.8915
18.5 | 1.1077 | 0.23589 | -0.1261 | 4.6958
19 | 1.1205 | 0.24782 | -0.1326 | 4.5214
19.5 | 1.1331 | 0.25719 | -0.138 | 4.4057
20 | 1.1469 | 0.26468 | -0.1427 | 4.3332

## 39. Re 750k Mach 0.50 (1)
BIGFOIL.COM POLAR EXPORT
goe439
GOE 439 |  |  |  | Cl Max: | 1.592 | at alpha= | 7 | deg
JavaFoil+Calcfoil stall+Eppler ext transition |  |  |  | L/D Max: | 133.101 | at alpha= | 2.5 | deg
Re: | 750000 |  |  | Cd Min: | 0.00656 | at alpha= | -3.5 | deg
Mach: | 0.5 |  |  | Cl=0 at alpha= | -5.4688 | deg
|  |  |  | @ Cl=0.1, Cd= | 0.034893
|  |  |  | @ Cl=0.4, Cd= | 0.0067481
|  |  |  | @ Cl=0.6, Cd= | 0.0070381
alpha (deg) | Cl | Cd | Cm | Cl/Cd
-20 | -0.679 | 0.18656 | -0.03 | -3.641
-19.5 | -0.656 | 0.18936 | -0.03 | -3.466
-19 | -0.634 | 0.17477 | -0.03 | -3.629
-18.5 | -0.612 | 0.17051 | -0.032 | -3.592
-18 | -0.59 | 0.16215 | -0.032 | -3.641
-17.5 | -0.568 | 0.16695 | -0.032 | -3.405
-17 | -0.546 | 0.16022 | -0.033 | -3.41
-16.5 | -0.525 | 0.14935 | -0.034 | -3.513
-16 | -0.502 | 0.14234 | -0.035 | -3.53
-15.5 | -0.48 | 0.13824 | -0.036 | -3.474
-15 | -0.458 | 0.13364 | -0.036 | -3.425
-14.5 | -0.435 | 0.12792 | -0.037 | -3.401
-14 | -0.412 | 0.12458 | -0.038 | -3.309
-13.5 | -0.389 | 0.12053 | -0.039 | -3.23
-13 | -0.367 | 0.12509 | -0.04 | -2.93
-12.5 | -0.342 | 0.11627 | -0.037 | -2.941
-12 | -0.318 | 0.11245 | -0.037 | -2.832
-11.5 | -0.295 | 0.10914 | -0.037 | -2.703
-11 | -0.271 | 0.10439 | -0.038 | -2.601
-10.5 | -0.248 | 0.10381 | -0.039 | -2.386
-10 | -0.224 | 0.10092 | -0.04 | -2.217
-9.5 | -0.2 | 0.09847 | -0.04 | -2.028
-9 | -0.175 | 0.09143 | -0.041 | -1.919
-8.5 | -0.151 | 0.08293 | -0.041 | -1.821
-8 | -0.126 | 0.07783 | -0.037 | -1.622
-7.5 | -0.102 | 0.06803 | -0.039 | -1.494
-7 | -0.077 | 0.06428 | -0.039 | -1.196
-6.5 | -0.052 | 0.06244 | -0.04 | -0.832
-6 | -0.045 | 0.04592 | -0.045 | -0.987
-5.5 | -0.003 | 0.04015 | -0.05 | -0.076
-5 | 0.045 | 0.03727 | -0.048 | 1.217
-4.5 | 0.096 | 0.03504 | -0.05 | 2.751
-4 | 0.148 | 0.03313 | -0.053 | 4.468
-3.5 | 0.244 | 0.00656 | -0.11 | 37.224
-3 | 0.308 | 0.00667 | -0.112 | 46.206
-2.5 | 0.373 | 0.00669 | -0.113 | 55.756
-2 | 0.438 | 0.00683 | -0.115 | 64.109
-1.5 | 0.503 | 0.00698 | -0.117 | 72.029
-1 | 0.568 | 0.00692 | -0.118 | 82.153
-0.5 | 0.633 | 0.00716 | -0.12 | 88.453
0 | 0.709 | 0.00726 | -0.121 | 97.666
0.5 | 0.775 | 0.0076 | -0.123 | 102.025
1 | 0.842 | 0.00788 | -0.124 | 106.809
1.5 | 0.908 | 0.00819 | -0.126 | 110.919
2 | 0.975 | 0.00853 | -0.127 | 114.291
2.5 | 1.041 | 0.00782 | -0.129 | 133.101
3 | 1.108 | 0.00838 | -0.13 | 132.191
3.5 | 1.175 | 0.01248 | -0.131 | 94.174
4 | 1.242 | 0.01318 | -0.133 | 94.183
4.5 | 1.307 | 0.01403 | -0.134 | 93.163
5 | 1.37 | 0.01493 | -0.136 | 91.748
5.5 | 1.43 | 0.01588 | -0.137 | 90.058
6 | 1.488 | 0.01697 | -0.139 | 87.695
6.5 | 1.542 | 0.01814 | -0.14 | 85.028
7 | 1.592 | 0.01934 | -0.141 | 82.315
7.5 | 1.315 | 0.04662 | -0.067 | 28.212
8 | 1.303 | 0.05094 | -0.066 | 25.584
8.5 | 1.213 | 0.05858 | -0.069 | 20.713
9 | 0.778 | 0.11794 | -0.053 | 6.598
9.5 | 0.808 | 0.08997 | -0.063 | 8.979
10 | 0.837 | 0.09401 | -0.067 | 8.902
10.5 | 0.864 | 0.10902 | -0.065 | 7.929
11 | 0.893 | 0.10902 | -0.066 | 8.188
11.5 | 0.921 | 0.11228 | -0.067 | 8.202
12 | 0.949 | 0.11568 | -0.067 | 8.204

## 40. Re 750k Mach 0.50 (2)
BIGFOIL.COM POLAR EXPORT
goe439
GOE 439 |  |  |  | Cl Max: | 1.3142 | at alpha= | 8 | deg
XFOIL ncrit=9 |  |  |  | L/D Max: | 117.795 | at alpha= | 4 | deg
Re: | 750000 |  |  | Cd Min: | 0.26065 | at alpha= | -20 | deg
Mach: | 0.5 |  |  | Cl=0 at alpha= | -5.227 | deg
|  |  |  | @ Cl=0.1, Cd= | 0.034034
|  |  |  | @ Cl=0.4, Cd= | 0.0089061
|  |  |  | @ Cl=0.6, Cd= | 0.0084279
alpha (deg) | Cl | Cd | Cm | Cl/Cd
-20 | -0.6494 | 0.26065 | 0.0303 | -2.4915
-19.5 | -0.6289 | 0.25293 | 0.0265 | -2.4865
-19 | -0.6077 | 0.24572 | 0.0223 | -2.4731
-18.5 | -0.5862 | 0.23832 | 0.0181 | -2.4597
-18 | -0.5649 | 0.23094 | 0.014 | -2.4461
-17.5 | -0.5436 | 0.22349 | 0.0101 | -2.4323
-17 | -0.5225 | 0.2161 | 0.0063 | -2.4179
-16.5 | -0.5012 | 0.20866 | 0.0025 | -2.402
-16 | -0.4805 | 0.20134 | -0.0014 | -2.3865
-15.5 | -0.4607 | 0.19414 | -0.0051 | -2.373
-14.5 | -0.424 | 0.17919 | -0.0107 | -2.3662
-14 | -0.4057 | 0.17241 | -0.0135 | -2.3531
-13.5 | -0.3878 | 0.16564 | -0.0161 | -2.3412
-13 | -0.3705 | 0.15881 | -0.0186 | -2.333
-12.5 | -0.3532 | 0.15192 | -0.0214 | -2.3249
-12 | -0.3375 | 0.14533 | -0.0242 | -2.3223
-11.5 | -0.3232 | 0.13881 | -0.0267 | -2.3284
-11 | -0.3108 | 0.13233 | -0.0292 | -2.3487
-10.5 | -0.2971 | 0.12524 | -0.0305 | -2.3722
-10 | -0.2835 | 0.11869 | -0.0311 | -2.3886
-9.5 | -0.2713 | 0.1129 | -0.0317 | -2.403
-9 | -0.2608 | 0.10723 | -0.0323 | -2.4322
-8.5 | -0.2527 | 0.10169 | -0.0326 | -2.485
-7.5 | -0.2085 | 0.08802 | -0.0455 | -2.3688
-7 | -0.1736 | 0.07954 | -0.0521 | -2.1825
-6.5 | -0.1233 | 0.07175 | -0.0641 | -1.7185
-6 | -0.055 | 0.06232 | -0.0849 | -0.88254
-5.5 | -0.0172 | 0.05546 | -0.0948 | -0.31013
-5 | 0.0143 | 0.04884 | -0.1005 | 0.29279
-3.5 | 0.152 | 0.02505 | -0.1173 | 6.0679
-3 | 0.2064 | 0.01486 | -0.1191 | 13.8896
-2.5 | 0.2667 | 0.01069 | -0.1175 | 24.9486
-2 | 0.3307 | 0.00971 | -0.1159 | 34.0577
-1.5 | 0.3939 | 0.00895 | -0.1143 | 44.0112
-1 | 0.4564 | 0.0085 | -0.1128 | 53.6941
-0.5 | 0.5183 | 0.00831 | -0.1113 | 62.3706
0 | 0.5804 | 0.00839 | -0.1101 | 69.1776
0.5 | 0.6425 | 0.00851 | -0.1089 | 75.4994
1 | 0.7046 | 0.00864 | -0.1079 | 81.5509
1.5 | 0.7741 | 0.00716 | -0.1092 | 108.1145
2 | 0.8348 | 0.00752 | -0.1077 | 111.0106
2.5 | 0.8964 | 0.00787 | -0.1063 | 113.9009
3 | 0.9572 | 0.00828 | -0.1047 | 115.6039
3.5 | 1.0188 | 0.00867 | -0.1031 | 117.5087
4 | 1.079 | 0.00916 | -0.1011 | 117.7948
4.5 | 1.1387 | 0.00969 | -0.0989 | 117.5129
5 | 1.1969 | 0.01034 | -0.0963 | 115.7544
5.5 | 1.2489 | 0.01136 | -0.0927 | 109.9384
6 | 1.2563 | 0.01486 | -0.0833 | 84.5424
6.5 | 1.2891 | 0.01646 | -0.0764 | 78.3171
7 | 1.3117 | 0.0185 | -0.0686 | 70.9027
7.5 | 1.3119 | 0.02199 | -0.0599 | 59.6589
8 | 1.3142 | 0.02623 | -0.054 | 50.1029
8.5 | 1.3104 | 0.03197 | -0.0503 | 40.9884
9 | 1.3017 | 0.03894 | -0.0483 | 33.4284
9.5 | 1.2905 | 0.0466 | -0.0472 | 27.6931
10 | 1.2807 | 0.05441 | -0.0464 | 23.538
10.5 | 1.2683 | 0.06292 | -0.0461 | 20.1573
11 | 1.2565 | 0.07228 | -0.0473 | 17.3838
11.5 | 1.2401 | 0.08324 | -0.0506 | 14.8979
12 | 1.2202 | 0.09553 | -0.0558 | 12.773
12.5 | 1.1995 | 0.10893 | -0.0626 | 11.0117
13 | 1.1792 | 0.12322 | -0.0706 | 9.5699

## 41. Re 1M Mach 0.00 (1)
BIGFOIL.COM POLAR EXPORT
goe439
GOE 439 |  |  |  | Cl Max: | 1.615 | at alpha= | 10.5 | deg
JavaFoil+Calcfoil stall+Eppler ext transition |  |  |  | L/D Max: | 144.337 | at alpha= | 3.5 | deg
Re: | 1000000 |  |  | Cd Min: | 0.00598 | at alpha= | -3 | deg
Mach: | 0 |  |  | Cl=0 at alpha= | -5.4711 | deg
|  |  |  | @ Cl=0.1, Cd= | 0.0062253
|  |  |  | @ Cl=0.4, Cd= | 0.0062086
|  |  |  | @ Cl=0.6, Cd= | 0.0064545
alpha (deg) | Cl | Cd | Cm | Cl/Cd
-17.5 | -0.257 | 0.14821 | -0.025 | -1.733
-17 | -0.267 | 0.14494 | -0.025 | -1.842
-16.5 | -0.277 | 0.1396 | -0.026 | -1.985
-16 | -0.287 | 0.13284 | -0.026 | -2.159
-15.5 | -0.296 | 0.1265 | -0.026 | -2.342
-15 | -0.305 | 0.13839 | -0.026 | -2.203
-14.5 | -0.313 | 0.12586 | -0.026 | -2.484
-14 | -0.319 | 0.11735 | -0.027 | -2.721
-13.5 | -0.324 | 0.11104 | -0.027 | -2.921
-13 | -0.328 | 0.10318 | -0.027 | -3.175
-12.5 | -0.329 | 0.09545 | -0.028 | -3.442
-12 | -0.327 | 0.08835 | -0.028 | -3.702
-11.5 | -0.323 | 0.08233 | -0.03 | -3.919
-11 | -0.315 | 0.0764 | -0.03 | -4.123
-10.5 | -0.304 | 0.07116 | -0.032 | -4.27
-10 | -0.289 | 0.06682 | -0.033 | -4.327
-9.5 | -0.271 | 0.0622 | -0.035 | -4.35
-9 | -0.248 | 0.05769 | -0.037 | -4.302
-8.5 | -0.222 | 0.05364 | -0.039 | -4.141
-8 | -0.192 | 0.04997 | -0.04 | -3.851
-7.5 | -0.16 | 0.04652 | -0.043 | -3.434
-7 | -0.124 | 0.04327 | -0.046 | -2.868
-6.5 | -0.086 | 0.03984 | -0.048 | -2.153
-6 | -0.045 | 0.03567 | -0.054 | -1.276
-5.5 | -0.003 | 0.02704 | -0.066 | -0.109
-5 | 0.049 | 0.00642 | -0.091 | 7.71
-4.5 | 0.104 | 0.00621 | -0.092 | 16.679
-4 | 0.158 | 0.00604 | -0.094 | 26.163
-3.5 | 0.213 | 0.00602 | -0.095 | 35.383
-3 | 0.268 | 0.00598 | -0.097 | 44.863
-2.5 | 0.324 | 0.00604 | -0.098 | 53.623
-2 | 0.38 | 0.00613 | -0.1 | 62.062
-1.5 | 0.436 | 0.00635 | -0.101 | 68.712
-1 | 0.493 | 0.00637 | -0.102 | 77.399
-0.5 | 0.549 | 0.00647 | -0.104 | 84.832
0 | 0.615 | 0.00645 | -0.105 | 95.378
0.5 | 0.672 | 0.00671 | -0.106 | 100.248
1 | 0.73 | 0.00688 | -0.108 | 106.147
1.5 | 0.788 | 0.00712 | -0.109 | 110.627
2 | 0.846 | 0.00609 | -0.11 | 138.958
2.5 | 0.904 | 0.00634 | -0.111 | 142.47
3 | 0.962 | 0.00668 | -0.113 | 144.055
3.5 | 1.02 | 0.00707 | -0.114 | 144.337
4 | 1.079 | 0.01049 | -0.115 | 102.787
4.5 | 1.137 | 0.01095 | -0.116 | 103.835
5 | 1.193 | 0.01156 | -0.118 | 103.258
5.5 | 1.25 | 0.01207 | -0.119 | 103.538
6 | 1.305 | 0.01263 | -0.12 | 103.32
6.5 | 1.36 | 0.01323 | -0.121 | 102.782
7 | 1.414 | 0.01386 | -0.122 | 102.002
7.5 | 1.466 | 0.01456 | -0.123 | 100.692
8 | 1.509 | 0.01528 | -0.125 | 98.76
8.5 | 1.545 | 0.0163 | -0.126 | 94.769
9 | 1.574 | 0.0173 | -0.127 | 91.007
9.5 | 1.596 | 0.01868 | -0.128 | 85.453
10 | 1.61 | 0.01952 | -0.129 | 82.469
10.5 | 1.615 | 0.02057 | -0.13 | 78.501
11 | 1.611 | 0.02194 | -0.131 | 73.455
11.5 | 1.599 | 0.0236 | -0.132 | 67.736
12 | 1.578 | 0.02518 | -0.133 | 62.652
12.5 | 1.548 | 0.02709 | -0.134 | 57.166
13 | 1.432 | 0.03589 | -0.127 | 39.893
13.5 | 1.182 | 0.09639 | -0.065 | 12.268
14 | 1.143 | 0.10401 | -0.064 | 10.993
14.5 | 1.101 | 0.11176 | -0.064 | 9.851
15 | 1.056 | 0.11816 | -0.063 | 8.937
15.5 | 1.01 | 0.12654 | -0.063 | 7.979

## 42. Re 1M Mach 0.00 (2)
BIGFOIL.COM POLAR EXPORT
goe439
GOE 439 |  |  |  | Cl Max: | 1.4223 | at alpha= | 13 | deg
XFOIL ncrit=9 |  |  |  | L/D Max: | 128.665 | at alpha= | 4.5 | deg
Re: | 1000000 |  |  | Cd Min: | 0.16538 | at alpha= | 18 | deg
Mach: | 0 |  |  | Cl=0 at alpha= | -99 | deg
|  |  |  | @ Cl=0.1, Cd= | 0.00714
|  |  |  | @ Cl=0.4, Cd= | 0.00714
|  |  |  | @ Cl=0.6, Cd= | 0.0072274
alpha (deg) | Cl | Cd | Cm | Cl/Cd
0 | 0.5039 | 0.00714 | -0.0978 | 70.5742
0.5 | 0.557 | 0.00726 | -0.0972 | 76.7218
1 | 0.6097 | 0.00722 | -0.0967 | 84.446
2.5 | 0.7762 | 0.00632 | -0.0972 | 122.8165
3 | 0.8284 | 0.0066 | -0.0965 | 125.5152
4 | 0.9319 | 0.00725 | -0.095 | 128.5379
4.5 | 0.983 | 0.00764 | -0.0942 | 128.6649
5 | 1.033 | 0.00811 | -0.0933 | 127.3736
5.5 | 1.0817 | 0.0087 | -0.0923 | 124.3333
6 | 1.1234 | 0.00995 | -0.0902 | 112.9045
6.5 | 1.1517 | 0.01254 | -0.086 | 91.8421
7 | 1.1964 | 0.01345 | -0.0842 | 88.9517
7.5 | 1.2408 | 0.01431 | -0.0824 | 86.7086
8 | 1.2774 | 0.01579 | -0.0794 | 80.8993
8.5 | 1.3176 | 0.01679 | -0.0771 | 78.4753
9 | 1.3521 | 0.01809 | -0.0739 | 74.743
9.5 | 1.379 | 0.01962 | -0.0696 | 70.2854
10 | 1.3744 | 0.02241 | -0.0605 | 61.3298
10.5 | 1.3937 | 0.02412 | -0.0559 | 57.7819
11 | 1.3984 | 0.02708 | -0.0504 | 51.6396
11.5 | 1.4047 | 0.03039 | -0.0463 | 46.2224
12 | 1.4112 | 0.03413 | -0.0432 | 41.3478
12.5 | 1.4164 | 0.03839 | -0.041 | 36.895
13 | 1.4223 | 0.04284 | -0.0398 | 33.2003
13.5 | 1.4188 | 0.04879 | -0.0386 | 29.0797
14 | 1.3959 | 0.05836 | -0.0363 | 23.9188
14.5 | 1.3916 | 0.06504 | -0.0379 | 21.3961
15 | 1.3818 | 0.07335 | -0.04 | 18.8384
15.5 | 1.3651 | 0.08354 | -0.0434 | 16.3407
16 | 1.3393 | 0.09608 | -0.0484 | 13.9394
16.5 | 1.308 | 0.11068 | -0.0555 | 11.8179
17 | 1.2728 | 0.12733 | -0.0646 | 9.9961
17.5 | 1.2368 | 0.14547 | -0.0755 | 8.5021
18 | 1.2009 | 0.16538 | -0.0881 | 7.2615

## 43. Re 1M Mach 0.10 (1)
BIGFOIL.COM POLAR EXPORT
goe439
GOE 439 |  |  |  | Cl Max: | 1.612 | at alpha= | 10.5 | deg
JavaFoil+Calcfoil stall+Eppler ext transition |  |  |  | L/D Max: | 144.624 | at alpha= | 3.5 | deg
Re: | 1000000 |  |  | Cd Min: | 0.00604 | at alpha= | -3 | deg
Mach: | 0.1 |  |  | Cl=0 at alpha= | -5.4717 | deg
|  |  |  | @ Cl=0.1, Cd= | 0.0062552
|  |  |  | @ Cl=0.4, Cd= | 0.0062111
|  |  |  | @ Cl=0.6, Cd= | 0.0064682
alpha (deg) | Cl | Cd | Cm | Cl/Cd
-17 | -0.234 | 0.14659 | -0.026 | -1.597
-16.5 | -0.246 | 0.1377 | -0.026 | -1.785
-16 | -0.257 | 0.13221 | -0.027 | -1.947
-15.5 | -0.269 | 0.12664 | -0.027 | -2.122
-15 | -0.279 | 0.12188 | -0.027 | -2.293
-14.5 | -0.289 | 0.11549 | -0.027 | -2.506
-14 | -0.298 | 0.12129 | -0.027 | -2.459
-13.5 | -0.306 | 0.1144 | -0.027 | -2.673
-13 | -0.311 | 0.10484 | -0.027 | -2.97
-12.5 | -0.315 | 0.09788 | -0.028 | -3.216
-12 | -0.316 | 0.0906 | -0.028 | -3.482
-11.5 | -0.313 | 0.08386 | -0.029 | -3.736
-11 | -0.308 | 0.078 | -0.03 | -3.944
-10.5 | -0.298 | 0.0725 | -0.032 | -4.115
-10 | -0.285 | 0.06705 | -0.033 | -4.251
-9.5 | -0.268 | 0.0628 | -0.035 | -4.265
-9 | -0.247 | 0.05802 | -0.037 | -4.249
-8.5 | -0.221 | 0.05389 | -0.038 | -4.106
-8 | -0.192 | 0.05024 | -0.04 | -3.824
-7.5 | -0.16 | 0.04662 | -0.043 | -3.427
-7 | -0.124 | 0.04352 | -0.046 | -2.855
-6.5 | -0.086 | 0.04001 | -0.048 | -2.149
-6 | -0.046 | 0.03604 | -0.054 | -1.266
-5.5 | -0.003 | 0.02878 | -0.064 | -0.102
-5 | 0.05 | 0.00632 | -0.091 | 7.865
-4.5 | 0.104 | 0.00625 | -0.093 | 16.651
-4 | 0.159 | 0.0061 | -0.094 | 26.045
-3.5 | 0.214 | 0.00606 | -0.096 | 35.323
-3 | 0.27 | 0.00604 | -0.097 | 44.686
-2.5 | 0.326 | 0.00609 | -0.099 | 53.439
-2 | 0.382 | 0.00617 | -0.1 | 61.878
-1.5 | 0.439 | 0.0063 | -0.102 | 69.641
-1 | 0.495 | 0.00678 | -0.103 | 73.074
-0.5 | 0.552 | 0.00641 | -0.104 | 86.048
0 | 0.618 | 0.00649 | -0.106 | 95.207
0.5 | 0.676 | 0.00667 | -0.107 | 101.271
1 | 0.733 | 0.00692 | -0.108 | 105.934
1.5 | 0.792 | 0.00708 | -0.11 | 111.744
2 | 0.85 | 0.00612 | -0.111 | 138.82
2.5 | 0.908 | 0.00638 | -0.112 | 142.288
3 | 0.967 | 0.00669 | -0.113 | 144.423
3.5 | 1.025 | 0.00709 | -0.114 | 144.624
4 | 1.084 | 0.01051 | -0.116 | 103.159
4.5 | 1.142 | 0.011 | -0.117 | 103.829
5 | 1.199 | 0.01159 | -0.118 | 103.479
5.5 | 1.256 | 0.01214 | -0.119 | 103.468
6 | 1.311 | 0.01273 | -0.121 | 103.023
6.5 | 1.366 | 0.0133 | -0.122 | 102.707
7 | 1.42 | 0.01397 | -0.123 | 101.652
7.5 | 1.473 | 0.01464 | -0.124 | 100.575
8 | 1.515 | 0.01536 | -0.125 | 98.632
8.5 | 1.55 | 0.01645 | -0.126 | 94.241
9 | 1.578 | 0.01746 | -0.127 | 90.395
9.5 | 1.599 | 0.01887 | -0.129 | 84.711
10 | 1.61 | 0.01974 | -0.13 | 81.563
10.5 | 1.612 | 0.02084 | -0.131 | 77.355
11 | 1.604 | 0.02229 | -0.132 | 71.995
11.5 | 1.587 | 0.02407 | -0.133 | 65.938
12 | 1.561 | 0.026 | -0.134 | 60.042
12.5 | 1.459 | 0.03286 | -0.128 | 44.392
13 | 1.194 | 0.09091 | -0.065 | 13.129
13.5 | 1.153 | 0.09752 | -0.064 | 11.824
14 | 1.108 | 0.10661 | -0.064 | 10.395
14.5 | 1.06 | 0.11313 | -0.063 | 9.367
15 | 1.009 | 0.1206 | -0.062 | 8.366
15.5 | 0.957 | 0.13117 | -0.062 | 7.296

## 44. Re 1M Mach 0.10 (2)
BIGFOIL.COM POLAR EXPORT
goe439
GOE 439 |  |  |  | Cl Max: | 1.412 | at alpha= | 13 | deg
XFOIL ncrit=9 |  |  |  | L/D Max: | 128.685 | at alpha= | 4.5 | deg
Re: | 1000000 |  |  | Cd Min: | 0.23945 | at alpha= | -20 | deg
Mach: | 0.1 |  |  | Cl=0 at alpha= | -4.7198 | deg
|  |  |  | @ Cl=0.1, Cd= | 0.0092907
|  |  |  | @ Cl=0.4, Cd= | 0.007188
|  |  |  | @ Cl=0.6, Cd= | 0.0072724
alpha (deg) | Cl | Cd | Cm | Cl/Cd
-20 | -0.5968 | 0.23945 | 0.0255 | -2.4924
-19.5 | -0.5797 | 0.23321 | 0.022 | -2.4857
-19 | -0.5625 | 0.22694 | 0.0186 | -2.4786
-18.5 | -0.5457 | 0.22063 | 0.0151 | -2.4734
-18 | -0.5293 | 0.21437 | 0.0119 | -2.4691
-17.5 | -0.5133 | 0.20787 | 0.0085 | -2.4693
-17 | -0.4978 | 0.20144 | 0.0053 | -2.4712
-16.5 | -0.4827 | 0.195 | 0.0023 | -2.4754
-16 | -0.469 | 0.18786 | -0.0003 | -2.4965
-15.5 | -0.4546 | 0.18173 | -0.0025 | -2.5015
-15 | -0.44 | 0.1758 | -0.005 | -2.5028
-14.5 | -0.4256 | 0.16971 | -0.0074 | -2.5078
-14 | -0.4118 | 0.16335 | -0.0098 | -2.521
-13.5 | -0.3976 | 0.15656 | -0.0124 | -2.5396
-13 | -0.3855 | 0.14993 | -0.0152 | -2.5712
-12.5 | -0.3738 | 0.14346 | -0.0177 | -2.6056
-12 | -0.3619 | 0.13701 | -0.0199 | -2.6414
-11.5 | -0.3507 | 0.13053 | -0.0219 | -2.6867
-11 | -0.341 | 0.12373 | -0.0228 | -2.756
-10.5 | -0.3297 | 0.11794 | -0.0243 | -2.7955
-10 | -0.3192 | 0.11209 | -0.0259 | -2.8477
-9.5 | -0.3095 | 0.10661 | -0.027 | -2.9031
-9 | -0.3021 | 0.10094 | -0.028 | -2.9929
-8.5 | -0.2982 | 0.09514 | -0.029 | -3.1343
-8 | -0.3013 | 0.09003 | -0.0289 | -3.3467
-7.5 | -0.2664 | 0.08102 | -0.0402 | -3.2881
-7 | -0.2309 | 0.07205 | -0.0512 | -3.2047
-6.5 | -0.174 | 0.06362 | -0.0664 | -2.735
-6 | -0.0938 | 0.05218 | -0.0884 | -1.7976
-5.5 | -0.0702 | 0.01844 | -0.1067 | -3.8069
-5 | -0.0288 | 0.01184 | -0.1055 | -2.4324
-4.5 | 0.0226 | 0.01065 | -0.1044 | 2.1221
-4 | 0.0754 | 0.00984 | -0.1035 | 7.6626
-3.5 | 0.1278 | 0.00867 | -0.1025 | 14.7405
-3 | 0.182 | 0.00832 | -0.1018 | 21.875
-2.5 | 0.2361 | 0.00788 | -0.1012 | 29.9619
-2 | 0.2902 | 0.00756 | -0.1005 | 38.3862
-1.5 | 0.3447 | 0.00734 | -0.1 | 46.9619
-1 | 0.3989 | 0.00719 | -0.0994 | 55.4798
-0.5 | 0.4527 | 0.00709 | -0.0988 | 63.8505
0 | 0.5064 | 0.00717 | -0.0982 | 70.6276
0.5 | 0.5599 | 0.00728 | -0.0976 | 76.9093
1 | 0.613 | 0.00727 | -0.0971 | 84.3191
2 | 0.7276 | 0.0061 | -0.0983 | 119.2787
2.5 | 0.7802 | 0.00636 | -0.0975 | 122.673
3 | 0.8328 | 0.00663 | -0.0968 | 125.6109
3.5 | 0.8851 | 0.00694 | -0.0961 | 127.536
4 | 0.9369 | 0.00729 | -0.0953 | 128.5185
4.5 | 0.9883 | 0.00768 | -0.0945 | 128.6849
5 | 1.0386 | 0.00817 | -0.0935 | 127.1236
5.5 | 1.0875 | 0.00877 | -0.0924 | 124.0023
6 | 1.1283 | 0.01013 | -0.0901 | 111.382
6.5 | 1.1576 | 0.01263 | -0.0859 | 91.6548
7 | 1.2016 | 0.01364 | -0.0839 | 88.0938
7.5 | 1.2467 | 0.01444 | -0.0822 | 86.3366
8 | 1.2831 | 0.01594 | -0.079 | 80.4956
8.5 | 1.3222 | 0.01703 | -0.0763 | 77.6395
9 | 1.3553 | 0.0184 | -0.0728 | 73.6576
9.5 | 1.3768 | 0.02006 | -0.0675 | 68.6341
10 | 1.3722 | 0.02292 | -0.0586 | 59.8691
10.5 | 1.3889 | 0.02491 | -0.0539 | 55.7567
11 | 1.3919 | 0.0282 | -0.0486 | 49.3582
11.5 | 1.3973 | 0.03184 | -0.0447 | 43.8851
12 | 1.4032 | 0.03587 | -0.042 | 39.119
12.5 | 1.4078 | 0.04042 | -0.04 | 34.8293
13 | 1.412 | 0.04527 | -0.039 | 31.1906
13.5 | 1.4066 | 0.05169 | -0.038 | 27.2122
14 | 1.3804 | 0.06201 | -0.0365 | 22.2609
14.5 | 1.3725 | 0.06961 | -0.0386 | 19.717
15 | 1.358 | 0.07914 | -0.0416 | 17.1595
15.5 | 1.3358 | 0.09078 | -0.046 | 14.7147
16 | 1.3067 | 0.10461 | -0.0524 | 12.4912
16.5 | 1.275 | 0.12007 | -0.0606 | 10.6188
17 | 1.2414 | 0.13714 | -0.0706 | 9.0521
17.5 | 1.2081 | 0.15559 | -0.0821 | 7.7646
18 | 1.1741 | 0.17614 | -0.0951 | 6.6657

## 45. Re 1M Mach 0.25 (1)
BIGFOIL.COM POLAR EXPORT
goe439
GOE 439 |  |  |  | Cl Max: | 1.604 | at alpha= | 9.5 | deg
JavaFoil+Calcfoil stall+Eppler ext transition |  |  |  | L/D Max: | 145.568 | at alpha= | 3 | deg
Re: | 1000000 |  |  | Cd Min: | 0.00604 | at alpha= | -3 | deg
Mach: | 0.25 |  |  | Cl=0 at alpha= | -5.4722 | deg
|  |  |  | @ Cl=0.1, Cd= | 0.0062863
|  |  |  | @ Cl=0.4, Cd= | 0.0062438
|  |  |  | @ Cl=0.6, Cd= | 0.0064891
alpha (deg) | Cl | Cd | Cm | Cl/Cd
-15.5 | -0.051 | 0.12474 | -0.03 | -0.407
-15 | -0.048 | 0.11767 | -0.031 | -0.411
-14.5 | -0.046 | 0.1103 | -0.031 | -0.417
-14 | -0.044 | 0.10294 | -0.032 | -0.423
-13.5 | -0.122 | 0.10205 | -0.032 | -1.196
-13 | -0.158 | 0.09954 | -0.032 | -1.589
-12.5 | -0.187 | 0.09415 | -0.032 | -1.99
-12 | -0.211 | 0.09094 | -0.031 | -2.322
-11.5 | -0.23 | 0.10145 | -0.031 | -2.265
-11 | -0.243 | 0.09124 | -0.031 | -2.661
-10.5 | -0.25 | 0.08165 | -0.031 | -3.057
-10 | -0.25 | 0.0739 | -0.032 | -3.385
-9.5 | -0.244 | 0.06701 | -0.033 | -3.644
-9 | -0.232 | 0.06122 | -0.035 | -3.783
-8.5 | -0.213 | 0.05638 | -0.037 | -3.776
-8 | -0.188 | 0.05193 | -0.039 | -3.627
-7.5 | -0.159 | 0.0483 | -0.042 | -3.285
-7 | -0.125 | 0.04474 | -0.045 | -2.787
-6.5 | -0.087 | 0.04121 | -0.048 | -2.109
-6 | -0.046 | 0.03805 | -0.051 | -1.212
-5.5 | -0.003 | 0.03622 | -0.05 | -0.08
-5 | 0.051 | 0.00633 | -0.094 | 8.029
-4.5 | 0.107 | 0.00628 | -0.095 | 16.986
-4 | 0.163 | 0.00616 | -0.097 | 26.438
-3.5 | 0.22 | 0.00606 | -0.098 | 36.26
-3 | 0.277 | 0.00604 | -0.1 | 45.835
-2.5 | 0.334 | 0.00609 | -0.101 | 54.871
-2 | 0.392 | 0.00623 | -0.103 | 62.979
-1.5 | 0.45 | 0.00633 | -0.104 | 71.144
-1 | 0.509 | 0.00685 | -0.106 | 74.274
-0.5 | 0.567 | 0.00646 | -0.107 | 87.754
0 | 0.635 | 0.00652 | -0.109 | 97.341
0.5 | 0.694 | 0.00672 | -0.11 | 103.275
1 | 0.754 | 0.00694 | -0.111 | 108.583
1.5 | 0.813 | 0.00718 | -0.113 | 113.187
2 | 0.873 | 0.0074 | -0.114 | 117.927
2.5 | 0.933 | 0.0065 | -0.115 | 143.531
3 | 0.993 | 0.00682 | -0.116 | 145.568
3.5 | 1.053 | 0.00726 | -0.118 | 145.003
4 | 1.113 | 0.01077 | -0.119 | 103.33
4.5 | 1.173 | 0.0113 | -0.12 | 103.799
5 | 1.231 | 0.01193 | -0.121 | 103.165
5.5 | 1.289 | 0.01252 | -0.123 | 102.897
6 | 1.345 | 0.01315 | -0.124 | 102.271
6.5 | 1.401 | 0.0138 | -0.125 | 101.494
7 | 1.455 | 0.01451 | -0.126 | 100.307
7.5 | 1.508 | 0.0153 | -0.128 | 98.53
8 | 1.547 | 0.01617 | -0.129 | 95.64
8.5 | 1.577 | 0.01736 | -0.13 | 90.795
9 | 1.596 | 0.01858 | -0.131 | 85.923
9.5 | 1.604 | 0.02005 | -0.132 | 79.983
10 | 1.597 | 0.02148 | -0.133 | 74.352
10.5 | 1.575 | 0.02558 | -0.134 | 61.582
11 | 1.537 | 0.0252 | -0.135 | 61.005
11.5 | 1.418 | 0.03214 | -0.13 | 44.122
12 | 1.136 | 0.08612 | -0.065 | 13.186
12.5 | 1.065 | 0.09249 | -0.063 | 11.511
13 | 0.983 | 0.10384 | -0.062 | 9.462
13.5 | 0.89 | 0.11284 | -0.058 | 7.89
14 | 0.791 | 0.12592 | -0.058 | 6.282
14.5 | 0.685 | 0.1416 | -0.057 | 4.841

## 46. Re 1M Mach 0.25 (2)
BIGFOIL.COM POLAR EXPORT
goe439
GOE 439 |  |  |  | Cl Max: | 1.3643 | at alpha= | 12 | deg
XFOIL ncrit=9 |  |  |  | L/D Max: | 128.613 | at alpha= | 4 | deg
Re: | 1000000 |  |  | Cd Min: | 0.19125 | at alpha= | 17 | deg
Mach: | 0.25 |  |  | Cl=0 at alpha= | -99 | deg
|  |  |  | @ Cl=0.1, Cd= | 0.0073
|  |  |  | @ Cl=0.4, Cd= | 0.0073
|  |  |  | @ Cl=0.6, Cd= | 0.0074511
alpha (deg) | Cl | Cd | Cm | Cl/Cd
0 | 0.5203 | 0.0073 | -0.1005 | 71.274
0.5 | 0.5755 | 0.00742 | -0.0998 | 77.5606
1 | 0.6307 | 0.00749 | -0.0992 | 84.2056
1.5 | 0.6942 | 0.00598 | -0.1012 | 116.087
2 | 0.7483 | 0.00626 | -0.1003 | 119.5367
2.5 | 0.8027 | 0.00652 | -0.0995 | 123.1135
3 | 0.857 | 0.00682 | -0.0987 | 125.6598
4 | 0.9646 | 0.0075 | -0.0969 | 128.6133
4.5 | 1.0176 | 0.00793 | -0.0959 | 128.3228
5 | 1.0696 | 0.00844 | -0.0947 | 126.7299
5.5 | 1.1191 | 0.00916 | -0.0931 | 122.1725
6 | 1.1497 | 0.01154 | -0.0888 | 99.6274
6.5 | 1.1899 | 0.01306 | -0.0857 | 91.1103
7 | 1.2336 | 0.01421 | -0.083 | 86.8121
7.5 | 1.2775 | 0.01521 | -0.0804 | 83.9908
8 | 1.3102 | 0.01692 | -0.076 | 77.435
8.5 | 1.3403 | 0.01848 | -0.0712 | 72.5271
9 | 1.3572 | 0.02022 | -0.0644 | 67.1217
9.5 | 1.3636 | 0.02268 | -0.0572 | 60.1235
10 | 1.3511 | 0.0269 | -0.0496 | 50.2268
10.5 | 1.3611 | 0.0303 | -0.0457 | 44.9208
11 | 1.3603 | 0.03521 | -0.042 | 38.6339
11.5 | 1.3626 | 0.0404 | -0.0393 | 33.7277
12 | 1.3643 | 0.04603 | -0.0374 | 29.6394
12.5 | 1.3617 | 0.0525 | -0.0364 | 25.9371
13 | 1.3539 | 0.05994 | -0.037 | 22.5876
13.5 | 1.3378 | 0.06929 | -0.0387 | 19.3073
14 | 1.3167 | 0.08016 | -0.0422 | 16.4259
14.5 | 1.2898 | 0.09292 | -0.0477 | 13.8808
15 | 1.2616 | 0.10697 | -0.0547 | 11.794
15.5 | 1.232 | 0.12239 | -0.0633 | 10.0662
16 | 1.2066 | 0.1381 | -0.0725 | 8.7371
16.5 | 1.1797 | 0.15543 | -0.0832 | 7.5899
17 | 1.1096 | 0.19125 | -0.104 | 5.8018

## 47. Re 1M Mach 0.50 (1)
BIGFOIL.COM POLAR EXPORT
goe439
GOE 439 |  |  |  | Cl Max: | 1.592 | at alpha= | 7 | deg
JavaFoil+Calcfoil stall+Eppler ext transition |  |  |  | L/D Max: | 142.251 | at alpha= | 2.5 | deg
Re: | 1000000 |  |  | Cd Min: | 0.00629 | at alpha= | -3 | deg
Mach: | 0.5 |  |  | Cl=0 at alpha= | -5.4688 | deg
|  |  |  | @ Cl=0.1, Cd= | 0.034034
|  |  |  | @ Cl=0.4, Cd= | 0.0064665
|  |  |  | @ Cl=0.6, Cd= | 0.0066983
alpha (deg) | Cl | Cd | Cm | Cl/Cd
-20 | -0.68 | 0.18398 | -0.031 | -3.696
-19.5 | -0.657 | 0.17756 | -0.031 | -3.701
-19 | -0.635 | 0.16944 | -0.031 | -3.746
-18.5 | -0.613 | 0.16117 | -0.032 | -3.803
-18 | -0.591 | 0.15776 | -0.032 | -3.745
-17.5 | -0.569 | 0.15851 | -0.033 | -3.588
-17 | -0.547 | 0.15313 | -0.033 | -3.569
-16.5 | -0.525 | 0.14068 | -0.034 | -3.731
-16 | -0.503 | 0.13663 | -0.035 | -3.678
-15.5 | -0.48 | 0.13131 | -0.036 | -3.658
-15 | -0.458 | 0.12835 | -0.037 | -3.567
-14.5 | -0.435 | 0.12233 | -0.037 | -3.557
-14 | -0.412 | 0.11833 | -0.038 | -3.484
-13.5 | -0.389 | 0.11385 | -0.039 | -3.42
-13 | -0.367 | 0.11975 | -0.041 | -3.062
-12.5 | -0.342 | 0.11252 | -0.037 | -3.041
-12 | -0.319 | 0.10707 | -0.037 | -2.975
-11.5 | -0.295 | 0.10378 | -0.038 | -2.844
-11 | -0.272 | 0.09756 | -0.039 | -2.783
-10.5 | -0.248 | 0.09859 | -0.039 | -2.513
-10 | -0.224 | 0.0957 | -0.04 | -2.339
-9.5 | -0.2 | 0.09352 | -0.041 | -2.136
-9 | -0.175 | 0.0855 | -0.042 | -2.053
-8.5 | -0.151 | 0.07941 | -0.042 | -1.902
-8 | -0.126 | 0.07544 | -0.039 | -1.674
-7.5 | -0.102 | 0.06509 | -0.04 | -1.562
-7 | -0.077 | 0.06158 | -0.04 | -1.249
-6.5 | -0.052 | 0.05902 | -0.041 | -0.881
-6 | -0.045 | 0.04493 | -0.046 | -1.01
-5.5 | -0.003 | 0.0393 | -0.051 | -0.078
-5 | 0.045 | 0.03664 | -0.049 | 1.238
-4.5 | 0.096 | 0.0344 | -0.051 | 2.803
-4 | 0.151 | 0.02937 | -0.069 | 5.126
-3.5 | 0.244 | 0.00632 | -0.11 | 38.666
-3 | 0.308 | 0.00629 | -0.112 | 49.073
-2.5 | 0.373 | 0.0064 | -0.113 | 58.246
-2 | 0.438 | 0.00656 | -0.115 | 66.786
-1.5 | 0.503 | 0.00667 | -0.117 | 75.384
-1 | 0.568 | 0.00659 | -0.118 | 86.192
-0.5 | 0.633 | 0.00681 | -0.12 | 92.898
0 | 0.709 | 0.0069 | -0.121 | 102.841
0.5 | 0.775 | 0.00721 | -0.123 | 107.603
1 | 0.842 | 0.00745 | -0.124 | 113.009
1.5 | 0.908 | 0.00771 | -0.126 | 117.717
2 | 0.975 | 0.00807 | -0.128 | 120.72
2.5 | 1.041 | 0.00732 | -0.129 | 142.251
3 | 1.108 | 0.00786 | -0.13 | 141.037
3.5 | 1.175 | 0.01184 | -0.131 | 99.211
4 | 1.242 | 0.01251 | -0.133 | 99.219
4.5 | 1.307 | 0.01332 | -0.134 | 98.104
5 | 1.37 | 0.01419 | -0.136 | 96.519
5.5 | 1.43 | 0.01506 | -0.137 | 95.001
6 | 1.488 | 0.01606 | -0.139 | 92.687
6.5 | 1.542 | 0.01714 | -0.14 | 90.007
7 | 1.592 | 0.01833 | -0.141 | 86.847
7.5 | 1.316 | 0.04557 | -0.068 | 28.879
8 | 1.304 | 0.0497 | -0.068 | 26.235
8.5 | 1.507 | 0.02513 | -0.145 | 59.973
9 | 0.778 | 0.10933 | -0.053 | 7.118
9.5 | 0.808 | 0.08623 | -0.064 | 9.372
10 | 0.837 | 0.09253 | -0.068 | 9.047
10.5 | 0.865 | 0.10258 | -0.066 | 8.427
11 | 0.893 | 0.10259 | -0.067 | 8.703
11.5 | 0.921 | 0.1058 | -0.067 | 8.705
12 | 0.949 | 0.10915 | -0.068 | 8.696

## 48. Re 1M Mach 0.50 (2)
BIGFOIL.COM POLAR EXPORT
goe439
GOE 439 |  |  |  | Cl Max: | 1.3409 | at alpha= | 7.5 | deg
XFOIL ncrit=9 |  |  |  | L/D Max: | 127.845 | at alpha= | 4 | deg
Re: | 1000000 |  |  | Cd Min: | 0.26102 | at alpha= | -20 | deg
Mach: | 0.5 |  |  | Cl=0 at alpha= | -5.0397 | deg
|  |  |  | @ Cl=0.1, Cd= | 0.030257
|  |  |  | @ Cl=0.4, Cd= | 0.008097
|  |  |  | @ Cl=0.6, Cd= | 0.0079144
alpha (deg) | Cl | Cd | Cm | Cl/Cd
-20 | -0.651 | 0.26102 | 0.0313 | -2.4941
-19.5 | -0.6286 | 0.25323 | 0.0267 | -2.4823
-19 | -0.6068 | 0.24565 | 0.0222 | -2.4702
-18.5 | -0.5853 | 0.23811 | 0.0178 | -2.4581
-18 | -0.5641 | 0.23066 | 0.0137 | -2.4456
-17 | -0.5231 | 0.21532 | 0.0062 | -2.4294
-16.5 | -0.5032 | 0.20811 | 0.0029 | -2.418
-16 | -0.4832 | 0.20108 | -0.0005 | -2.403
-15.5 | -0.4633 | 0.19398 | -0.0039 | -2.3884
-15 | -0.4439 | 0.18688 | -0.007 | -2.3753
-14.5 | -0.4243 | 0.17947 | -0.0102 | -2.3642
-14 | -0.4056 | 0.17234 | -0.0135 | -2.3535
-13.5 | -0.3882 | 0.1653 | -0.0166 | -2.3485
-13 | -0.3722 | 0.15832 | -0.0196 | -2.3509
-12.5 | -0.356 | 0.15099 | -0.021 | -2.3578
-12 | -0.34 | 0.14446 | -0.0232 | -2.3536
-11.5 | -0.3246 | 0.138 | -0.0252 | -2.3522
-11 | -0.3099 | 0.13156 | -0.027 | -2.3556
-10.5 | -0.296 | 0.12519 | -0.0287 | -2.3644
-10 | -0.283 | 0.11896 | -0.0301 | -2.379
-9.5 | -0.2716 | 0.11265 | -0.0321 | -2.411
-9 | -0.2635 | 0.1067 | -0.0334 | -2.4695
-8.5 | -0.2572 | 0.10108 | -0.0336 | -2.5445
-8 | -0.2313 | 0.09301 | -0.0387 | -2.4868
-7.5 | -0.1957 | 0.08567 | -0.0465 | -2.2843
-7 | -0.1557 | 0.0779 | -0.0564 | -1.9987
-6.5 | -0.0856 | 0.06788 | -0.0783 | -1.261
-6 | -0.0426 | 0.06015 | -0.0899 | -0.70823
-5.5 | -0.0278 | 0.05375 | -0.0933 | -0.51721
-5 | 0.0024 | 0.04787 | -0.0982 | 0.050136
-4.5 | 0.0429 | 0.04016 | -0.1057 | 1.0682
-4 | 0.0946 | 0.03122 | -0.1135 | 3.0301
-3.5 | 0.15 | 0.02134 | -0.1184 | 7.0291
-3 | 0.202 | 0.01162 | -0.119 | 17.3838
-2.5 | 0.2653 | 0.00961 | -0.1172 | 27.6067
-2 | 0.3294 | 0.00863 | -0.1155 | 38.1692
-1.5 | 0.3931 | 0.00812 | -0.114 | 48.4113
-1 | 0.4561 | 0.00791 | -0.1126 | 57.6612
-0.5 | 0.5187 | 0.00785 | -0.1113 | 66.0764
0 | 0.5814 | 0.00787 | -0.1102 | 73.8755
0.5 | 0.6443 | 0.00802 | -0.1093 | 80.3367
1 | 0.7073 | 0.00816 | -0.1083 | 86.6789
1.5 | 0.7693 | 0.00815 | -0.1074 | 94.3926
2.5 | 0.9008 | 0.00729 | -0.1072 | 123.5665
3 | 0.9626 | 0.00765 | -0.1057 | 125.8301
3.5 | 1.024 | 0.00805 | -0.1041 | 127.205
4 | 1.0854 | 0.00849 | -0.1023 | 127.8445
4.5 | 1.1453 | 0.00904 | -0.1002 | 126.6925
5 | 1.2031 | 0.00974 | -0.0975 | 123.5216
5.5 | 1.2435 | 0.01148 | -0.0924 | 108.3188
6 | 1.2648 | 0.01419 | -0.0844 | 89.1332
6.5 | 1.3034 | 0.01555 | -0.0783 | 83.8199
7 | 1.3265 | 0.01746 | -0.0701 | 75.9737
7.5 | 1.3409 | 0.02003 | -0.0621 | 66.9446
8 | 1.3388 | 0.02412 | -0.0549 | 55.5058
8.5 | 1.3279 | 0.03005 | -0.0503 | 44.1897
9 | 1.3192 | 0.03687 | -0.0478 | 35.7798
9.5 | 1.3079 | 0.04442 | -0.0463 | 29.4439
10 | 1.2988 | 0.05208 | -0.0451 | 24.9386
10.5 | 1.2894 | 0.06033 | -0.0447 | 21.3725
11 | 1.2774 | 0.06972 | -0.046 | 18.3219
11.5 | 1.2595 | 0.08075 | -0.0494 | 15.5975
12 | 1.2385 | 0.09305 | -0.0547 | 13.31
12.5 | 1.2155 | 0.10653 | -0.0615 | 11.4099

## 49. Re 2M Mach 0.00 (1)
BIGFOIL.COM POLAR EXPORT
goe439
GOE 439 |  |  |  | Cl Max: | 1.615 | at alpha= | 10.5 | deg
JavaFoil+Calcfoil stall+Eppler ext transition |  |  |  | L/D Max: | 161.106 | at alpha= | 3 | deg
Re: | 2000000 |  |  | Cd Min: | 0.00545 | at alpha= | 2 | deg
Mach: | 0 |  |  | Cl=0 at alpha= | -5.4711 | deg
|  |  |  | @ Cl=0.1, Cd= | 0.0055387
|  |  |  | @ Cl=0.4, Cd= | 0.0057946
|  |  |  | @ Cl=0.6, Cd= | 0.0058946
alpha (deg) | Cl | Cd | Cm | Cl/Cd
-17.5 | -0.257 | 0.13951 | -0.026 | -1.843
-17 | -0.267 | 0.13593 | -0.027 | -1.967
-16.5 | -0.277 | 0.12839 | -0.027 | -2.161
-16 | -0.287 | 0.12276 | -0.028 | -2.34
-15.5 | -0.297 | 0.11699 | -0.028 | -2.536
-15 | -0.305 | 0.1128 | -0.029 | -2.708
-14.5 | -0.313 | 0.1075 | -0.029 | -2.914
-14 | -0.32 | 0.10164 | -0.029 | -3.146
-13.5 | -0.325 | 0.09815 | -0.029 | -3.309
-13 | -0.328 | 0.09363 | -0.029 | -3.502
-12.5 | -0.329 | 0.08847 | -0.03 | -3.717
-12 | -0.327 | 0.08287 | -0.031 | -3.951
-11.5 | -0.323 | 0.07741 | -0.032 | -4.175
-11 | -0.316 | 0.07254 | -0.034 | -4.351
-10.5 | -0.305 | 0.06738 | -0.035 | -4.52
-10 | -0.29 | 0.0633 | -0.037 | -4.577
-9.5 | -0.271 | 0.05864 | -0.038 | -4.622
-9 | -0.249 | 0.05455 | -0.04 | -4.563
-8.5 | -0.223 | 0.05064 | -0.043 | -4.405
-8 | -0.193 | 0.04676 | -0.045 | -4.137
-7.5 | -0.161 | 0.04263 | -0.05 | -3.779
-7 | -0.126 | 0.03877 | -0.054 | -3.239
-6.5 | -0.087 | 0.03591 | -0.056 | -2.418
-6 | -0.055 | 0.00607 | -0.088 | -9.026
-5.5 | -0.003 | 0.00576 | -0.09 | -0.596
-5 | 0.049 | 0.00565 | -0.091 | 8.766
-4.5 | 0.104 | 0.00553 | -0.092 | 18.718
-4 | 0.158 | 0.00546 | -0.094 | 28.987
-3.5 | 0.213 | 0.00552 | -0.095 | 38.628
-3 | 0.269 | 0.00556 | -0.097 | 48.263
-2.5 | 0.324 | 0.0056 | -0.098 | 57.952
-2 | 0.38 | 0.00577 | -0.1 | 65.88
-1.5 | 0.437 | 0.00584 | -0.101 | 74.782
-1 | 0.493 | 0.00582 | -0.102 | 84.733
-0.5 | 0.549 | 0.00591 | -0.104 | 92.985
0 | 0.615 | 0.00589 | -0.105 | 104.428
0.5 | 0.672 | 0.00608 | -0.107 | 110.639
1 | 0.73 | 0.00625 | -0.108 | 116.687
1.5 | 0.788 | 0.00645 | -0.109 | 122.033
2 | 0.846 | 0.00545 | -0.11 | 155.282
2.5 | 0.904 | 0.00566 | -0.112 | 159.68
3 | 0.962 | 0.00597 | -0.113 | 161.106
3.5 | 1.02 | 0.00634 | -0.114 | 160.96
4 | 1.079 | 0.00923 | -0.115 | 116.816
4.5 | 1.137 | 0.00969 | -0.116 | 117.242
5 | 1.193 | 0.01017 | -0.118 | 117.362
5.5 | 1.25 | 0.01067 | -0.119 | 117.143
6 | 1.305 | 0.01113 | -0.12 | 117.222
6.5 | 1.36 | 0.0117 | -0.121 | 116.207
7 | 1.414 | 0.01218 | -0.122 | 116.042
7.5 | 1.466 | 0.01276 | -0.124 | 114.885
8 | 1.509 | 0.0134 | -0.125 | 112.551
8.5 | 1.545 | 0.01434 | -0.126 | 107.755
9 | 1.574 | 0.01506 | -0.127 | 104.528
9.5 | 1.596 | 0.01634 | -0.128 | 97.666
10 | 1.61 | 0.01699 | -0.129 | 94.76
10.5 | 1.615 | 0.01818 | -0.13 | 88.851
11 | 1.611 | 0.01932 | -0.131 | 83.399
11.5 | 1.599 | 0.02063 | -0.132 | 77.495
12 | 1.578 | 0.02205 | -0.133 | 71.53
12.5 | 1.548 | 0.02364 | -0.134 | 65.503
13 | 1.512 | 0.02519 | -0.135 | 60.024
13.5 | 1.404 | 0.03275 | -0.129 | 42.866
14 | 1.334 | 0.03838 | -0.127 | 34.768
14.5 | 1.254 | 0.04812 | -0.123 | 26.053
15 | 1.057 | 0.11148 | -0.066 | 9.486
15.5 | 1.011 | 0.11942 | -0.066 | 8.468

## 50. Re 2M Mach 0.00 (2)
BIGFOIL.COM POLAR EXPORT
goe439
GOE 439 |  |  |  | Cl Max: | 1.5722 | at alpha= | 13 | deg
XFOIL ncrit=9 |  |  |  | L/D Max: | 147.39 | at alpha= | 4 | deg
Re: | 2000000 |  |  | Cd Min: | 0.23937 | at alpha= | -20 | deg
Mach: | 0 |  |  | Cl=0 at alpha= | -4.6462 | deg
|  |  |  | @ Cl=0.1, Cd= | 0.007256
|  |  |  | @ Cl=0.4, Cd= | 0.0063586
|  |  |  | @ Cl=0.6, Cd= | 0.0066294
alpha (deg) | Cl | Cd | Cm | Cl/Cd
-20 | -0.6009 | 0.23937 | 0.0277 | -2.5103
-19.5 | -0.5841 | 0.23305 | 0.0241 | -2.5063
-19 | -0.5676 | 0.22682 | 0.0207 | -2.5024
-18.5 | -0.5512 | 0.22039 | 0.0172 | -2.501
-18 | -0.5349 | 0.2141 | 0.014 | -2.4984
-17.5 | -0.5189 | 0.20746 | 0.0107 | -2.5012
-17 | -0.5033 | 0.20097 | 0.0076 | -2.5044
-16.5 | -0.4881 | 0.19447 | 0.0046 | -2.5099
-16 | -0.4753 | 0.18752 | 0.0019 | -2.5347
-15.5 | -0.4602 | 0.18149 | -0.0008 | -2.5357
-15 | -0.4453 | 0.17554 | -0.0035 | -2.5367
-14.5 | -0.4307 | 0.16935 | -0.006 | -2.5433
-14 | -0.4169 | 0.16286 | -0.0085 | -2.5599
-13.5 | -0.4031 | 0.15553 | -0.0112 | -2.5918
-13 | -0.3907 | 0.14876 | -0.0136 | -2.6264
-12.5 | -0.3783 | 0.14221 | -0.0159 | -2.6602
-12 | -0.3663 | 0.13569 | -0.0181 | -2.6995
-11.5 | -0.3551 | 0.12914 | -0.0202 | -2.7497
-11 | -0.3486 | 0.12181 | -0.022 | -2.8618
-10.5 | -0.3377 | 0.11588 | -0.0237 | -2.9142
-10 | -0.3277 | 0.11013 | -0.0251 | -2.9756
-9.5 | -0.3183 | 0.10482 | -0.0262 | -3.0366
-7.5 | -0.2859 | 0.01543 | -0.1075 | -18.5288
-7 | -0.2384 | 0.01328 | -0.1067 | -17.9518
-6.5 | -0.1913 | 0.01143 | -0.1054 | -16.7367
-6 | -0.1406 | 0.01062 | -0.1043 | -13.2392
-5.5 | -0.091 | 0.00897 | -0.1033 | -10.1449
-5 | -0.038 | 0.00836 | -0.1026 | -4.5455
-4.5 | 0.0157 | 0.00787 | -0.102 | 1.9949
-4 | 0.0701 | 0.00755 | -0.1015 | 9.2848
-3.5 | 0.124 | 0.00702 | -0.101 | 17.6638
-3 | 0.1786 | 0.00673 | -0.1005 | 26.5379
-2.5 | 0.2334 | 0.00653 | -0.1001 | 35.7427
-2 | 0.2882 | 0.00647 | -0.0998 | 44.544
-1.5 | 0.3424 | 0.00638 | -0.0993 | 53.6677
-0.5 | 0.4501 | 0.00634 | -0.0984 | 70.9937
0 | 0.5043 | 0.00642 | -0.098 | 78.5514
0.5 | 0.5587 | 0.00653 | -0.0976 | 85.559
1 | 0.6127 | 0.00666 | -0.0973 | 91.997
1.5 | 0.6666 | 0.00665 | -0.0969 | 100.2406
2 | 0.7284 | 0.00526 | -0.0991 | 138.4791
2.5 | 0.7809 | 0.00549 | -0.0984 | 142.2404
3 | 0.8337 | 0.00572 | -0.0978 | 145.7517
3.5 | 0.8855 | 0.00604 | -0.097 | 146.606
4 | 0.9374 | 0.00636 | -0.0964 | 147.3899
4.5 | 0.9878 | 0.00681 | -0.0955 | 145.0514
5 | 1.037 | 0.00738 | -0.0944 | 140.5149
5.5 | 1.0808 | 0.00846 | -0.0926 | 127.7541
6 | 1.1172 | 0.01028 | -0.0896 | 108.677
6.5 | 1.165 | 0.01095 | -0.0883 | 106.3927
7 | 1.213 | 0.01154 | -0.0871 | 105.1127
7.5 | 1.2602 | 0.01217 | -0.0858 | 103.5497
8 | 1.3056 | 0.01292 | -0.0843 | 101.0526
8.5 | 1.3487 | 0.01381 | -0.0824 | 97.6611
9 | 1.3922 | 0.01456 | -0.0807 | 95.6181
9.5 | 1.4331 | 0.01544 | -0.0786 | 92.8174
10 | 1.4614 | 0.01711 | -0.0743 | 85.412
10.5 | 1.4958 | 0.01808 | -0.0713 | 82.7323
11 | 1.5142 | 0.01946 | -0.0654 | 77.8109
11.5 | 1.5316 | 0.02097 | -0.06 | 73.0377
12 | 1.5472 | 0.02276 | -0.0551 | 67.9789
12.5 | 1.5599 | 0.02497 | -0.0506 | 62.471
13 | 1.5722 | 0.02752 | -0.047 | 57.1294
13.5 | 1.5633 | 0.03229 | -0.0431 | 48.4144
14 | 1.5265 | 0.04085 | -0.0401 | 37.3684
14.5 | 1.5398 | 0.04479 | -0.0398 | 34.3782
15 | 1.5412 | 0.05044 | -0.04 | 30.5551
15.5 | 1.5394 | 0.05691 | -0.0409 | 27.0497
16 | 1.5218 | 0.06607 | -0.0429 | 23.0331
16.5 | 1.505 | 0.07578 | -0.0458 | 19.8601
17 | 1.4897 | 0.0858 | -0.0494 | 17.3625
17.5 | 1.4683 | 0.09733 | -0.0541 | 15.0858
18 | 1.4516 | 0.10862 | -0.0591 | 13.364

## 51. Re 2M Mach 0.10 (1)
BIGFOIL.COM POLAR EXPORT
goe439
GOE 439 |  |  |  | Cl Max: | 1.612 | at alpha= | 10.5 | deg
JavaFoil+Calcfoil stall+Eppler ext transition |  |  |  | L/D Max: | 161.379 | at alpha= | 3.5 | deg
Re: | 2000000 |  |  | Cd Min: | 0.00547 | at alpha= | 2 | deg
Mach: | 0.1 |  |  | Cl=0 at alpha= | -5.4717 | deg
|  |  |  | @ Cl=0.1, Cd= | 0.0055878
|  |  |  | @ Cl=0.4, Cd= | 0.0057574
|  |  |  | @ Cl=0.6, Cd= | 0.0059155
alpha (deg) | Cl | Cd | Cm | Cl/Cd
-17 | -0.234 | 0.13563 | -0.027 | -1.728
-16.5 | -0.246 | 0.12955 | -0.027 | -1.9
-16 | -0.258 | 0.12526 | -0.028 | -2.058
-15.5 | -0.269 | 0.11748 | -0.029 | -2.291
-15 | -0.28 | 0.1136 | -0.029 | -2.464
-14.5 | -0.29 | 0.10833 | -0.03 | -2.677
-14 | -0.299 | 0.10299 | -0.03 | -2.902
-13.5 | -0.306 | 0.09778 | -0.03 | -3.132
-13 | -0.312 | 0.09421 | -0.03 | -3.309
-12.5 | -0.315 | 0.08931 | -0.03 | -3.528
-12 | -0.316 | 0.08421 | -0.03 | -3.75
-11.5 | -0.314 | 0.07833 | -0.032 | -4.004
-11 | -0.308 | 0.07344 | -0.034 | -4.196
-10.5 | -0.299 | 0.06797 | -0.035 | -4.398
-10 | -0.286 | 0.06392 | -0.036 | -4.469
-9.5 | -0.268 | 0.05931 | -0.038 | -4.525
-9 | -0.247 | 0.05528 | -0.04 | -4.472
-8.5 | -0.222 | 0.05104 | -0.043 | -4.351
-8 | -0.193 | 0.04721 | -0.045 | -4.091
-7.5 | -0.16 | 0.04389 | -0.047 | -3.657
-7 | -0.126 | 0.03919 | -0.053 | -3.207
-6.5 | -0.087 | 0.03619 | -0.056 | -2.404
-6 | -0.055 | 0.00617 | -0.088 | -8.908
-5.5 | -0.003 | 0.0058 | -0.09 | -0.594
-5 | 0.05 | 0.00556 | -0.091 | 8.936
-4.5 | 0.104 | 0.00559 | -0.093 | 18.605
-4 | 0.159 | 0.0055 | -0.094 | 28.879
-3.5 | 0.214 | 0.00555 | -0.096 | 38.607
-3 | 0.27 | 0.00561 | -0.097 | 48.13
-2.5 | 0.326 | 0.00564 | -0.099 | 57.811
-2 | 0.382 | 0.00571 | -0.1 | 66.899
-1.5 | 0.439 | 0.00586 | -0.102 | 74.843
-1 | 0.495 | 0.00583 | -0.103 | 84.91
-0.5 | 0.552 | 0.00593 | -0.104 | 93.142
0 | 0.618 | 0.00591 | -0.106 | 104.596
0.5 | 0.676 | 0.00611 | -0.107 | 110.511
1 | 0.733 | 0.0063 | -0.108 | 116.502
1.5 | 0.792 | 0.0065 | -0.11 | 121.849
2 | 0.85 | 0.00547 | -0.111 | 155.252
2.5 | 0.908 | 0.00567 | -0.112 | 160.264
3 | 0.967 | 0.00601 | -0.113 | 160.847
3.5 | 1.025 | 0.00635 | -0.114 | 161.379
4 | 1.084 | 0.00928 | -0.116 | 116.843
4.5 | 1.142 | 0.00971 | -0.117 | 117.633
5 | 1.199 | 0.01025 | -0.118 | 116.969
5.5 | 1.256 | 0.0107 | -0.119 | 117.354
6 | 1.311 | 0.01122 | -0.121 | 116.83
6.5 | 1.366 | 0.01176 | -0.122 | 116.172
7 | 1.42 | 0.01228 | -0.123 | 115.608
7.5 | 1.473 | 0.01288 | -0.124 | 114.385
8 | 1.515 | 0.0135 | -0.125 | 112.173
8.5 | 1.55 | 0.01448 | -0.126 | 107.054
9 | 1.578 | 0.0153 | -0.127 | 103.174
9.5 | 1.599 | 0.01652 | -0.129 | 96.753
10 | 1.61 | 0.01733 | -0.13 | 92.874
10.5 | 1.612 | 0.01842 | -0.131 | 87.524
11 | 1.604 | 0.01962 | -0.132 | 81.776
11.5 | 1.587 | 0.021 | -0.133 | 75.591
12 | 1.561 | 0.02262 | -0.134 | 68.999
12.5 | 1.526 | 0.02398 | -0.135 | 63.624
13 | 1.483 | 0.02559 | -0.136 | 57.939
13.5 | 1.358 | 0.03497 | -0.129 | 38.843
14 | 1.278 | 0.04255 | -0.126 | 30.034
14.5 | 1.061 | 0.10632 | -0.066 | 9.981
15 | 1.011 | 0.11502 | -0.066 | 8.785
15.5 | 0.958 | 0.12012 | -0.066 | 7.979

## 52. Re 2M Mach 0.10 (2)
BIGFOIL.COM POLAR EXPORT
goe439
GOE 439 |  |  |  | Cl Max: | 1.5577 | at alpha= | 13 | deg
XFOIL ncrit=9 |  |  |  | L/D Max: | 147.512 | at alpha= | 4 | deg
Re: | 2000000 |  |  | Cd Min: | 0.11947 | at alpha= | 18 | deg
Mach: | 0.1 |  |  | Cl=0 at alpha= | -4.6405 | deg
|  |  |  | @ Cl=0.1, Cd= | 0.0072972
|  |  |  | @ Cl=0.4, Cd= | 0.0063991
|  |  |  | @ Cl=0.6, Cd= | 0.0066317
alpha (deg) | Cl | Cd | Cm | Cl/Cd
-7 | -0.2367 | 0.01521 | -0.1077 | -15.5621
-6.5 | -0.192 | 0.01226 | -0.1064 | -15.6607
-5.5 | -0.0921 | 0.00924 | -0.1041 | -9.9675
-5 | -0.0389 | 0.0085 | -0.1033 | -4.5765
-4.5 | 0.0152 | 0.00796 | -0.1027 | 1.9095
-4 | 0.07 | 0.00759 | -0.1022 | 9.2227
-3.5 | 0.1243 | 0.00706 | -0.1016 | 17.6062
-3 | 0.1794 | 0.00677 | -0.1011 | 26.4993
-2.5 | 0.2345 | 0.00659 | -0.1007 | 35.5842
-2 | 0.2896 | 0.00649 | -0.1003 | 44.6225
-1.5 | 0.3441 | 0.00639 | -0.0998 | 53.8498
-1 | 0.3984 | 0.0064 | -0.0993 | 62.25
-0.5 | 0.4524 | 0.00637 | -0.0988 | 71.0204
0 | 0.507 | 0.00643 | -0.0984 | 78.8491
0.5 | 0.5617 | 0.00654 | -0.0981 | 85.8869
1 | 0.616 | 0.00667 | -0.0977 | 92.3538
2.5 | 0.785 | 0.00552 | -0.0987 | 142.2101
3 | 0.8382 | 0.00574 | -0.0981 | 146.0279
3.5 | 0.8904 | 0.00606 | -0.0974 | 146.9307
4 | 0.9426 | 0.00639 | -0.0967 | 147.5117
4.5 | 0.9932 | 0.00686 | -0.0958 | 144.7813
5 | 1.0426 | 0.00744 | -0.0947 | 140.1344
5.5 | 1.0861 | 0.00857 | -0.0927 | 126.7328
6 | 1.1231 | 0.01035 | -0.0896 | 108.5121
6.5 | 1.1713 | 0.01101 | -0.0883 | 106.3851
7 | 1.2193 | 0.01165 | -0.087 | 104.6609
7.5 | 1.2669 | 0.01227 | -0.0857 | 103.2518
8 | 1.3115 | 0.01312 | -0.0839 | 99.9619
8.5 | 1.3553 | 0.01397 | -0.0819 | 97.015
9 | 1.3987 | 0.01475 | -0.08 | 94.8271
9.5 | 1.438 | 0.01576 | -0.0775 | 91.2437
10 | 1.4656 | 0.01742 | -0.0731 | 84.1332
10.5 | 1.4948 | 0.01849 | -0.0689 | 80.8437
11 | 1.5097 | 0.02007 | -0.0625 | 75.2217
11.5 | 1.525 | 0.02182 | -0.057 | 69.89
12 | 1.5387 | 0.02388 | -0.0521 | 64.4347
12.5 | 1.5496 | 0.02645 | -0.0479 | 58.586
13 | 1.5577 | 0.02963 | -0.0446 | 52.5717
13.5 | 1.5366 | 0.03609 | -0.0411 | 42.5769
14 | 1.5133 | 0.0438 | -0.0395 | 34.5502
14.5 | 1.5208 | 0.04871 | -0.0395 | 31.2215
15 | 1.5165 | 0.05545 | -0.0402 | 27.349
15.5 | 1.5091 | 0.06314 | -0.0417 | 23.9009
16 | 1.4897 | 0.07307 | -0.0445 | 20.3873
16.5 | 1.4707 | 0.08357 | -0.048 | 17.5984
17 | 1.4524 | 0.0946 | -0.0524 | 15.3531
17.5 | 1.4293 | 0.107 | -0.0578 | 13.3579
18 | 1.4091 | 0.11947 | -0.0639 | 11.7946

## 53. Re 2M Mach 0.25 (1)
BIGFOIL.COM POLAR EXPORT
goe439
GOE 439 |  |  |  | Cl Max: | 1.604 | at alpha= | 9.5 | deg
JavaFoil+Calcfoil stall+Eppler ext transition |  |  |  | L/D Max: | 162.572 | at alpha= | 3 | deg
Re: | 2000000 |  |  | Cd Min: | 0.00554 | at alpha= | -4 | deg
Mach: | 0.25 |  |  | Cl=0 at alpha= | -5.4636 | deg
|  |  |  | @ Cl=0.1, Cd= | 0.00562
|  |  |  | @ Cl=0.4, Cd= | 0.0057549
|  |  |  | @ Cl=0.6, Cd= | 0.0059349
alpha (deg) | Cl | Cd | Cm | Cl/Cd
-15.5 | -0.051 | 0.11893 | -0.031 | -0.427
-15 | -0.048 | 0.11155 | -0.031 | -0.434
-14.5 | -0.046 | 0.10527 | -0.033 | -0.438
-14 | -0.044 | 0.09841 | -0.034 | -0.444
-13.5 | -0.122 | 0.09679 | -0.033 | -1.262
-13 | -0.158 | 0.09244 | -0.033 | -1.713
-12.5 | -0.188 | 0.08964 | -0.034 | -2.093
-12 | -0.212 | 0.08429 | -0.034 | -2.509
-11.5 | -0.23 | 0.08139 | -0.034 | -2.828
-11 | -0.243 | 0.0777 | -0.034 | -3.129
-10.5 | -0.25 | 0.07506 | -0.033 | -3.328
-10 | -0.25 | 0.06901 | -0.034 | -3.629
-9.5 | -0.245 | 0.06322 | -0.036 | -3.868
-9 | -0.232 | 0.05842 | -0.038 | -3.972
-8.5 | -0.213 | 0.05393 | -0.04 | -3.955
-8 | -0.189 | 0.04945 | -0.043 | -3.819
-7.5 | -0.159 | 0.04567 | -0.046 | -3.488
-7 | -0.125 | 0.04193 | -0.049 | -2.987
-6.5 | -0.088 | 0.03741 | -0.055 | -2.347
-6 | -0.047 | 0.03402 | -0.059 | -1.373
-5.5 | -0.004 | 0.00582 | -0.092 | -0.605
-5 | 0.051 | 0.00569 | -0.094 | 8.941
-4.5 | 0.107 | 0.00561 | -0.095 | 19.029
-4 | 0.163 | 0.00554 | -0.097 | 29.402
-3.5 | 0.22 | 0.00558 | -0.098 | 39.354
-3 | 0.277 | 0.00564 | -0.1 | 49.136
-2.5 | 0.334 | 0.00565 | -0.101 | 59.171
-2 | 0.392 | 0.00574 | -0.103 | 68.31
-1.5 | 0.451 | 0.00585 | -0.104 | 77.077
-1 | 0.509 | 0.00587 | -0.106 | 86.646
-0.5 | 0.567 | 0.00593 | -0.107 | 95.558
0 | 0.635 | 0.00594 | -0.109 | 106.778
0.5 | 0.694 | 0.00615 | -0.11 | 112.917
1 | 0.754 | 0.00632 | -0.111 | 119.168
1.5 | 0.813 | 0.00649 | -0.113 | 125.283
2 | 0.873 | 0.00669 | -0.114 | 130.401
2.5 | 0.933 | 0.00582 | -0.115 | 160.409
3 | 0.993 | 0.00611 | -0.116 | 162.572
3.5 | 1.053 | 0.00649 | -0.118 | 162.311
4 | 1.113 | 0.00952 | -0.119 | 116.994
4.5 | 1.173 | 0.00996 | -0.12 | 117.766
5 | 1.231 | 0.01051 | -0.121 | 117.101
5.5 | 1.289 | 0.01104 | -0.123 | 116.776
6 | 1.345 | 0.01159 | -0.124 | 116.031
6.5 | 1.401 | 0.01216 | -0.125 | 115.237
7 | 1.455 | 0.01278 | -0.126 | 113.852
7.5 | 1.508 | 0.01343 | -0.128 | 112.264
8 | 1.547 | 0.01418 | -0.129 | 109.067
8.5 | 1.577 | 0.01524 | -0.13 | 103.452
9 | 1.596 | 0.01633 | -0.131 | 97.738
9.5 | 1.604 | 0.01781 | -0.132 | 90.046
10 | 1.597 | 0.01861 | -0.133 | 85.837
10.5 | 1.575 | 0.02248 | -0.134 | 70.072
11 | 1.537 | 0.02424 | -0.135 | 63.416
11.5 | 1.483 | 0.02389 | -0.136 | 62.067
12 | 1.356 | 0.03037 | -0.131 | 44.633
12.5 | 1.066 | 0.08809 | -0.066 | 12.102
13 | 0.984 | 0.09611 | -0.065 | 10.237
13.5 | 0.892 | 0.10469 | -0.063 | 8.518
14 | 0.792 | 0.11577 | -0.061 | 6.84
14.5 | 0.686 | 0.12831 | -0.059 | 5.345

## 54. Re 2M Mach 0.25 (2)
BIGFOIL.COM POLAR EXPORT
goe439
GOE 439 |  |  |  | Cl Max: | 1.4714 | at alpha= | 10.5 | deg
XFOIL ncrit=9 |  |  |  | L/D Max: | 148.29 | at alpha= | 4 | deg
Re: | 2000000 |  |  | Cd Min: | 0.24334 | at alpha= | -20 | deg
Mach: | 0.25 |  |  | Cl=0 at alpha= | -4.6132 | deg
|  |  |  | @ Cl=0.1, Cd= | 0.0075706
|  |  |  | @ Cl=0.4, Cd= | 0.006515
|  |  |  | @ Cl=0.6, Cd= | 0.0066911
alpha (deg) | Cl | Cd | Cm | Cl/Cd
-20 | -0.6107 | 0.24334 | 0.0287 | -2.5097
-19.5 | -0.5928 | 0.23673 | 0.0249 | -2.5041
-19 | -0.5753 | 0.23023 | 0.0213 | -2.4988
-18.5 | -0.5579 | 0.22364 | 0.0177 | -2.4946
-18 | -0.5405 | 0.21715 | 0.0142 | -2.4891
-17.5 | -0.5234 | 0.21034 | 0.0108 | -2.4884
-17 | -0.5066 | 0.20367 | 0.0075 | -2.4874
-16.5 | -0.4902 | 0.19701 | 0.0044 | -2.4882
-16 | -0.476 | 0.19025 | 0.0016 | -2.502
-15.5 | -0.4599 | 0.18402 | -0.0013 | -2.4992
-15 | -0.4439 | 0.17782 | -0.0041 | -2.4963
-14.5 | -0.4284 | 0.17136 | -0.0067 | -2.5
-14 | -0.4135 | 0.1647 | -0.0093 | -2.5106
-13.5 | -0.3988 | 0.1574 | -0.0121 | -2.5337
-13 | -0.3857 | 0.15055 | -0.0146 | -2.5619
-12.5 | -0.3723 | 0.14392 | -0.0169 | -2.5869
-12 | -0.3596 | 0.13736 | -0.0191 | -2.6179
-11.5 | -0.3475 | 0.13077 | -0.0212 | -2.6573
-11 | -0.3387 | 0.12407 | -0.0228 | -2.7299
-10.5 | -0.3271 | 0.11809 | -0.0244 | -2.7699
-10 | -0.3164 | 0.11226 | -0.0259 | -2.8185
-9.5 | -0.3068 | 0.10672 | -0.0269 | -2.8748
-9 | -0.2988 | 0.10121 | -0.0277 | -2.9523
-8 | -0.2532 | 0.08578 | -0.0402 | -2.9517
-7.5 | -0.2217 | 0.07716 | -0.05 | -2.8733
-5.5 | -0.0944 | 0.01242 | -0.1088 | -7.6006
-5 | -0.0434 | 0.00952 | -0.1075 | -4.5588
-4.5 | 0.0127 | 0.00865 | -0.1066 | 1.4682
-4 | 0.0692 | 0.00794 | -0.1057 | 8.7154
-3.5 | 0.1259 | 0.00726 | -0.1049 | 17.3416
-3 | 0.1831 | 0.00698 | -0.1043 | 26.2321
-2.5 | 0.2401 | 0.00667 | -0.1036 | 35.997
-2 | 0.2969 | 0.00655 | -0.103 | 45.3282
-1.5 | 0.3532 | 0.00649 | -0.1024 | 54.4222
-1 | 0.4094 | 0.00652 | -0.1018 | 62.7914
-0.5 | 0.4654 | 0.00651 | -0.1013 | 71.49
0 | 0.5216 | 0.00653 | -0.1008 | 79.8775
0.5 | 0.578 | 0.00664 | -0.1004 | 87.0482
1 | 0.634 | 0.00677 | -0.1 | 93.6484
1.5 | 0.6903 | 0.00684 | -0.0996 | 100.9211
3 | 0.8631 | 0.0059 | -0.1001 | 146.2881
3.5 | 0.917 | 0.00624 | -0.0992 | 146.9551
4 | 0.9713 | 0.00655 | -0.0984 | 148.2901
4.5 | 1.0236 | 0.00705 | -0.0973 | 145.1915
5 | 1.0739 | 0.00772 | -0.0959 | 139.1062
5.5 | 1.1115 | 0.00951 | -0.0924 | 116.877
6 | 1.156 | 0.0107 | -0.09 | 108.0374
6.5 | 1.2061 | 0.01136 | -0.0884 | 106.1708
7 | 1.2544 | 0.01213 | -0.0864 | 103.413
7.5 | 1.3029 | 0.01284 | -0.0845 | 101.472
8 | 1.3455 | 0.01397 | -0.0816 | 96.3135
8.5 | 1.3881 | 0.01497 | -0.0787 | 92.7255
9 | 1.4287 | 0.01597 | -0.0756 | 89.4615
9.5 | 1.4438 | 0.01801 | -0.0682 | 80.1666
10 | 1.4597 | 0.01968 | -0.0613 | 74.1717
10.5 | 1.4714 | 0.02182 | -0.0549 | 67.4335
11 | 1.469 | 0.02525 | -0.0483 | 58.1782
11.5 | 1.4698 | 0.02922 | -0.0438 | 50.3012
12 | 1.471 | 0.03385 | -0.0409 | 43.4564
12.5 | 1.4686 | 0.03943 | -0.0391 | 37.2458
13 | 1.4638 | 0.04578 | -0.0384 | 31.9747
13.5 | 1.4331 | 0.05569 | -0.0388 | 25.7335
14 | 1.4061 | 0.06619 | -0.0407 | 21.2434
14.5 | 1.3913 | 0.07598 | -0.0436 | 18.3114
15 | 1.3677 | 0.08785 | -0.048 | 15.5686
15.5 | 1.3388 | 0.1015 | -0.054 | 13.1901

## 55. Re 2M Mach 0.50 (1)
BIGFOIL.COM POLAR EXPORT
goe439
GOE 439 |  |  |  | Cl Max: | 1.635 | at alpha= | 7.5 | deg
JavaFoil+Calcfoil stall+Eppler ext transition |  |  |  | L/D Max: | 158.651 | at alpha= | 2.5 | deg
Re: | 2000000 |  |  | Cd Min: | 0.00583 | at alpha= | -4 | deg
Mach: | 0.5 |  |  | Cl=0 at alpha= | -5.4694 | deg
|  |  |  | @ Cl=0.1, Cd= | 0.012988
|  |  |  | @ Cl=0.4, Cd= | 0.0059766
|  |  |  | @ Cl=0.6, Cd= | 0.0061266
alpha (deg) | Cl | Cd | Cm | Cl/Cd
-20 | -0.681 | 0.1661 | -0.032 | -4.102
-19.5 | -0.659 | 0.16291 | -0.033 | -4.047
-19 | -0.637 | 0.15422 | -0.033 | -4.13
-18.5 | -0.614 | 0.14969 | -0.033 | -4.102
-18 | -0.592 | 0.14489 | -0.033 | -4.085
-17.5 | -0.57 | 0.14496 | -0.034 | -3.93
-17 | -0.547 | 0.14121 | -0.034 | -3.877
-16.5 | -0.526 | 0.13119 | -0.035 | -4.006
-16 | -0.503 | 0.12573 | -0.036 | -4.001
-15.5 | -0.481 | 0.12057 | -0.037 | -3.987
-15 | -0.458 | 0.11586 | -0.037 | -3.954
-14.5 | -0.435 | 0.11233 | -0.038 | -3.876
-14 | -0.413 | 0.10757 | -0.039 | -3.835
-13.5 | -0.39 | 0.10317 | -0.04 | -3.777
-13 | -0.367 | 0.10637 | -0.041 | -3.45
-12.5 | -0.343 | 0.10188 | -0.039 | -3.363
-12 | -0.319 | 0.09756 | -0.038 | -3.269
-11.5 | -0.295 | 0.09425 | -0.039 | -3.134
-11 | -0.272 | 0.08759 | -0.04 | -3.103
-10.5 | -0.248 | 0.08742 | -0.041 | -2.836
-10 | -0.224 | 0.08436 | -0.042 | -2.655
-9.5 | -0.2 | 0.08221 | -0.042 | -2.431
-9 | -0.176 | 0.07631 | -0.043 | -2.302
-8.5 | -0.151 | 0.07151 | -0.043 | -2.114
-8 | -0.126 | 0.06604 | -0.041 | -1.915
-7.5 | -0.102 | 0.05507 | -0.043 | -1.849
-7 | -0.077 | 0.05058 | -0.044 | -1.523
-6.5 | -0.052 | 0.04598 | -0.045 | -1.132
-6 | -0.045 | 0.04241 | -0.049 | -1.071
-5.5 | -0.003 | 0.03681 | -0.057 | -0.084
-5 | 0.046 | 0.03422 | -0.058 | 1.335
-4.5 | 0.118 | 0.00591 | -0.107 | 19.916
-4 | 0.181 | 0.00583 | -0.108 | 31.024
-3.5 | 0.244 | 0.00586 | -0.11 | 41.689
-3 | 0.309 | 0.00587 | -0.112 | 52.533
-2.5 | 0.373 | 0.00596 | -0.113 | 62.623
-2 | 0.438 | 0.006 | -0.115 | 73.026
-1.5 | 0.503 | 0.00649 | -0.117 | 77.589
-1 | 0.569 | 0.00602 | -0.118 | 94.492
-0.5 | 0.633 | 0.00624 | -0.12 | 101.464
0 | 0.709 | 0.00634 | -0.121 | 111.811
0.5 | 0.775 | 0.00651 | -0.123 | 119.04
1 | 0.842 | 0.00735 | -0.124 | 114.515
1.5 | 0.908 | 0.00699 | -0.126 | 129.847
2 | 0.975 | 0.00733 | -0.128 | 132.896
2.5 | 1.041 | 0.00656 | -0.129 | 158.651
3 | 1.108 | 0.00703 | -0.13 | 157.729
3.5 | 1.175 | 0.01047 | -0.132 | 112.21
4 | 1.242 | 0.01107 | -0.133 | 112.14
4.5 | 1.307 | 0.01178 | -0.134 | 110.967
5 | 1.37 | 0.01252 | -0.136 | 109.367
5.5 | 1.43 | 0.01331 | -0.137 | 107.452
6 | 1.488 | 0.01418 | -0.139 | 104.983
6.5 | 1.542 | 0.01516 | -0.14 | 101.753
7 | 1.592 | 0.0162 | -0.141 | 98.288
7.5 | 1.635 | 0.01758 | -0.143 | 92.955
8 | 1.621 | 0.019 | -0.144 | 85.309
8.5 | 1.507 | 0.02209 | -0.145 | 68.242
9 | 0.778 | 0.09213 | -0.055 | 8.449
9.5 | 0.809 | 0.07781 | -0.067 | 10.394
10 | 0.837 | 0.08468 | -0.069 | 9.889
10.5 | 0.865 | 0.09092 | -0.068 | 9.514
11 | 0.893 | 0.09083 | -0.068 | 9.834
11.5 | 0.921 | 0.0939 | -0.069 | 9.813
12 | 0.95 | 0.09709 | -0.069 | 9.781
12.5 | 0.978 | 0.10316 | -0.071 | 9.482

## 56. Re 2M Mach 0.50 (2)
BIGFOIL.COM POLAR EXPORT
goe439
GOE 439 |  |  |  | Cl Max: | 0.8405 | at alpha= | 2 | deg
XFOIL ncrit=9 |  |  |  | L/D Max: | 115.612 | at alpha= | 2 | deg
Re: | 2000000 |  |  | Cd Min: | 0.21552 | at alpha= | -17 | deg
Mach: | 0.5 |  |  | Cl=0 at alpha= | -4.9437 | deg
|  |  |  | @ Cl=0.1, Cd= | 0.024257
|  |  |  | @ Cl=0.4, Cd= | 0.0070044
|  |  |  | @ Cl=0.6, Cd= | 0.0069398
alpha (deg) | Cl | Cd | Cm | Cl/Cd
-17 | -0.5285 | 0.21552 | 0.0082 | -2.4522
-16.5 | -0.5079 | 0.20837 | 0.0045 | -2.4375
-16 | -0.4875 | 0.20127 | 0.0009 | -2.4221
-15.5 | -0.4673 | 0.19408 | -0.0026 | -2.4078
-15 | -0.4476 | 0.18692 | -0.0059 | -2.3946
-14.5 | -0.4277 | 0.17928 | -0.0091 | -2.3857
-14 | -0.409 | 0.17203 | -0.0122 | -2.3775
-13.5 | -0.3911 | 0.16461 | -0.0153 | -2.3759
-13 | -0.3745 | 0.15731 | -0.0181 | -2.3806
-12.5 | -0.358 | 0.15027 | -0.0207 | -2.3824
-12 | -0.3436 | 0.1434 | -0.0226 | -2.3961
-11.5 | -0.328 | 0.13705 | -0.0246 | -2.3933
-11 | -0.3133 | 0.1307 | -0.0264 | -2.3971
-10.5 | -0.2997 | 0.12435 | -0.028 | -2.4101
-10 | -0.2871 | 0.1182 | -0.0293 | -2.4289
-9.5 | -0.2757 | 0.11184 | -0.0304 | -2.4651
-8.5 | -0.2282 | 0.09669 | -0.0413 | -2.3601
-8 | -0.1991 | 0.08873 | -0.0485 | -2.2439
-7.5 | -0.1443 | 0.07845 | -0.0646 | -1.8394
-7 | -0.0611 | 0.06902 | -0.0865 | -0.88525
-6.5 | -0.059 | 0.06467 | -0.0853 | -0.91232
-6 | -0.0505 | 0.05952 | -0.0872 | -0.84845
-5.5 | -0.0286 | 0.05326 | -0.0924 | -0.53699
-5 | -0.0051 | 0.04342 | -0.1018 | -0.11746
-4.5 | 0.0402 | 0.03458 | -0.1108 | 1.1625
-4 | 0.0944 | 0.02609 | -0.1171 | 3.6182
-3.5 | 0.1377 | 0.01192 | -0.1205 | 11.552
-3 | 0.1977 | 0.00836 | -0.1186 | 23.6483
-2.5 | 0.2632 | 0.00752 | -0.1168 | 35
-1.5 | 0.3928 | 0.00701 | -0.114 | 56.0342
-1 | 0.4574 | 0.00696 | -0.1129 | 65.7184
-0.5 | 0.5218 | 0.00694 | -0.112 | 75.1873
0 | 0.5858 | 0.00692 | -0.1112 | 84.6532
0.5 | 0.6503 | 0.00701 | -0.1105 | 92.7675
1 | 0.7141 | 0.00718 | -0.1097 | 99.4568
1.5 | 0.7778 | 0.00735 | -0.1089 | 105.8231
2 | 0.8405 | 0.00727 | -0.1081 | 115.6121

## 57. Re 3M Mach 0.00 (1)
BIGFOIL.COM POLAR EXPORT
goe439
GOE 439 |  |  |  | Cl Max: | 1.615 | at alpha= | 10.5 | deg
JavaFoil+Calcfoil stall+Eppler ext transition |  |  |  | L/D Max: | 170.544 | at alpha= | 3.5 | deg
Re: | 3000000 |  |  | Cd Min: | 0.00521 | at alpha= | 2 | deg
Mach: | 0 |  |  | Cl=0 at alpha= | -5.4717 | deg
|  |  |  | @ Cl=0.1, Cd= | 0.005357
|  |  |  | @ Cl=0.4, Cd= | 0.0058146
|  |  |  | @ Cl=0.6, Cd= | 0.0056786
alpha (deg) | Cl | Cd | Cm | Cl/Cd
-17.5 | -0.257 | 0.13536 | -0.027 | -1.901
-17 | -0.268 | 0.13103 | -0.027 | -2.042
-16.5 | -0.278 | 0.12524 | -0.028 | -2.217
-16 | -0.287 | 0.12009 | -0.028 | -2.394
-15.5 | -0.297 | 0.11414 | -0.029 | -2.601
-15 | -0.306 | 0.10961 | -0.029 | -2.789
-14.5 | -0.314 | 0.10445 | -0.03 | -3.002
-14 | -0.32 | 0.09965 | -0.031 | -3.213
-13.5 | -0.325 | 0.0951 | -0.031 | -3.419
-13 | -0.328 | 0.09146 | -0.031 | -3.59
-12.5 | -0.329 | 0.08593 | -0.031 | -3.832
-12 | -0.328 | 0.08092 | -0.033 | -4.051
-11.5 | -0.323 | 0.07523 | -0.034 | -4.3
-11 | -0.316 | 0.0703 | -0.035 | -4.494
-10.5 | -0.305 | 0.06549 | -0.036 | -4.654
-10 | -0.29 | 0.06152 | -0.038 | -4.717
-9.5 | -0.272 | 0.05711 | -0.041 | -4.76
-9 | -0.25 | 0.05269 | -0.043 | -4.736
-8.5 | -0.223 | 0.04903 | -0.045 | -4.558
-8 | -0.195 | 0.04426 | -0.05 | -4.402
-7.5 | -0.162 | 0.0405 | -0.052 | -3.998
-7 | -0.127 | 0.03542 | -0.058 | -3.581
-6.5 | -0.104 | 0.00637 | -0.086 | -16.307
-6 | -0.055 | 0.00584 | -0.088 | -9.384
-5.5 | -0.003 | 0.00538 | -0.09 | -0.639
-5 | 0.05 | 0.00532 | -0.091 | 9.3
-4.5 | 0.104 | 0.00536 | -0.093 | 19.333
-4 | 0.158 | 0.00529 | -0.094 | 29.895
-3.5 | 0.213 | 0.00531 | -0.095 | 40.12
-3 | 0.269 | 0.00535 | -0.097 | 50.17
-2.5 | 0.324 | 0.00546 | -0.098 | 59.4
-2 | 0.38 | 0.00579 | -0.1 | 65.663
-1.5 | 0.437 | 0.00586 | -0.101 | 74.464
-1 | 0.493 | 0.00561 | -0.102 | 87.854
-0.5 | 0.549 | 0.00564 | -0.104 | 97.37
0 | 0.615 | 0.00569 | -0.105 | 108.092
0.5 | 0.672 | 0.0058 | -0.107 | 115.913
1 | 0.73 | 0.00598 | -0.108 | 122.053
1.5 | 0.788 | 0.00611 | -0.109 | 128.919
2 | 0.846 | 0.00521 | -0.11 | 162.36
2.5 | 0.904 | 0.00543 | -0.112 | 166.491
3 | 0.962 | 0.00566 | -0.113 | 169.864
3.5 | 1.02 | 0.00598 | -0.114 | 170.544
4 | 1.079 | 0.00863 | -0.115 | 124.915
4.5 | 1.137 | 0.00897 | -0.116 | 126.634
5 | 1.193 | 0.00945 | -0.118 | 126.323
5.5 | 1.25 | 0.00989 | -0.119 | 126.378
6 | 1.305 | 0.01033 | -0.12 | 126.309
6.5 | 1.36 | 0.01086 | -0.121 | 125.269
7 | 1.414 | 0.0114 | -0.122 | 124.021
7.5 | 1.466 | 0.01311 | -0.124 | 111.894
8 | 1.509 | 0.01373 | -0.125 | 109.855
8.5 | 1.545 | 0.0133 | -0.126 | 116.166
9 | 1.574 | 0.01403 | -0.127 | 112.179
9.5 | 1.596 | 0.01512 | -0.128 | 105.591
10 | 1.61 | 0.01584 | -0.129 | 101.614
10.5 | 1.615 | 0.01678 | -0.13 | 96.242
11 | 1.611 | 0.01779 | -0.131 | 90.578
11.5 | 1.599 | 0.01925 | -0.132 | 83.053
12 | 1.578 | 0.02039 | -0.133 | 77.352
12.5 | 1.548 | 0.0217 | -0.134 | 71.363
13 | 1.512 | 0.02321 | -0.135 | 65.153
13.5 | 1.469 | 0.02733 | -0.136 | 53.753
14 | 1.356 | 0.0328 | -0.13 | 41.33
14.5 | 1.285 | 0.03838 | -0.128 | 33.495
15 | 1.214 | 0.04534 | -0.126 | 26.771
15.5 | 1.129 | 0.05883 | -0.121 | 19.186

## 58. Re 3M Mach 0.00 (2)
BIGFOIL.COM POLAR EXPORT
goe439
GOE 439 |  |  |  | Cl Max: | 1.6839 | at alpha= | 15.5 | deg
XFOIL ncrit=9 |  |  |  | L/D Max: | 157.204 | at alpha= | 3.5 | deg
Re: | 3000000 |  |  | Cd Min: | 0.14627 | at alpha= | 20 | deg
Mach: | 0 |  |  | Cl=0 at alpha= | -4.6278 | deg
|  |  |  | @ Cl=0.1, Cd= | 0.0065323
|  |  |  | @ Cl=0.4, Cd= | 0.0060986
|  |  |  | @ Cl=0.6, Cd= | 0.0062612
alpha (deg) | Cl | Cd | Cm | Cl/Cd
-8 | -0.3427 | 0.01432 | -0.1075 | -23.9316
-7.5 | -0.2974 | 0.01229 | -0.1061 | -24.1985
-7 | -0.2533 | 0.00948 | -0.1046 | -26.7194
-6.5 | -0.2013 | 0.00891 | -0.1038 | -22.5926
-6 | -0.1481 | 0.00849 | -0.1032 | -17.4441
-5 | -0.0399 | 0.00772 | -0.1022 | -5.1684
-4.5 | 0.0137 | 0.00693 | -0.1016 | 1.9769
-4 | 0.0685 | 0.00667 | -0.1012 | 10.2699
-3.5 | 0.1234 | 0.00643 | -0.1009 | 19.1913
-3 | 0.1783 | 0.00621 | -0.1005 | 28.7118
-2.5 | 0.233 | 0.00607 | -0.1001 | 38.3855
-2 | 0.2874 | 0.00604 | -0.0997 | 47.5828
-1.5 | 0.3417 | 0.00605 | -0.0993 | 56.4793
-1 | 0.3962 | 0.0061 | -0.0989 | 64.9508
-0.5 | 0.4508 | 0.00608 | -0.0986 | 74.1447
0 | 0.5052 | 0.00607 | -0.0982 | 83.229
0.5 | 0.5596 | 0.00618 | -0.0979 | 90.5502
1 | 0.6143 | 0.00629 | -0.0977 | 97.663
1.5 | 0.6685 | 0.00641 | -0.0973 | 104.2902
2 | 0.7213 | 0.00615 | -0.097 | 117.2846
2.5 | 0.7835 | 0.00513 | -0.099 | 152.729
3 | 0.8355 | 0.00541 | -0.0983 | 154.4362
3.5 | 0.8882 | 0.00565 | -0.0977 | 157.2035
4 | 0.9395 | 0.00602 | -0.0969 | 156.0631
4.5 | 0.9892 | 0.00653 | -0.0959 | 151.4855
5 | 1.0366 | 0.00727 | -0.0946 | 142.586
5.5 | 1.0778 | 0.00863 | -0.0922 | 124.8899
6 | 1.1233 | 0.00957 | -0.0906 | 117.3772
6.5 | 1.1726 | 0.01009 | -0.0896 | 116.2141
7 | 1.2213 | 0.01063 | -0.0886 | 114.8918
7.5 | 1.2694 | 0.0112 | -0.0874 | 113.3393
8 | 1.3166 | 0.0118 | -0.0862 | 111.5763
8.5 | 1.3632 | 0.0124 | -0.0849 | 109.9355
9 | 1.405 | 0.01338 | -0.0828 | 105.0075
9.5 | 1.4498 | 0.014 | -0.0814 | 103.5571
10 | 1.4919 | 0.01475 | -0.0795 | 101.1458
10.5 | 1.5317 | 0.01558 | -0.0773 | 98.3119
11 | 1.5654 | 0.0167 | -0.0741 | 93.7365
11.5 | 1.5744 | 0.0186 | -0.0665 | 84.6452
12 | 1.5907 | 0.02006 | -0.0608 | 79.2971
12.5 | 1.6161 | 0.0212 | -0.057 | 76.2311
13 | 1.6356 | 0.0228 | -0.053 | 71.7368
13.5 | 1.6481 | 0.02507 | -0.0488 | 65.7399
14 | 1.6586 | 0.02781 | -0.0454 | 59.6404
14.5 | 1.6701 | 0.03084 | -0.0428 | 54.1537
15 | 1.678 | 0.03455 | -0.0409 | 48.5673
15.5 | 1.6839 | 0.0388 | -0.0397 | 43.3995
16 | 1.6747 | 0.04513 | -0.0391 | 37.1084
16.5 | 1.6593 | 0.05287 | -0.0396 | 31.3845
17 | 1.6385 | 0.06213 | -0.0414 | 26.3721
17.5 | 1.6173 | 0.07217 | -0.0444 | 22.4096
18 | 1.572 | 0.08684 | -0.0497 | 18.1023
18.5 | 1.557 | 0.09718 | -0.054 | 16.0218
19 | 1.5055 | 0.11477 | -0.0621 | 13.1175
19.5 | 1.471 | 0.13001 | -0.0699 | 11.3145
20 | 1.4344 | 0.14627 | -0.079 | 9.8065

## 59. Re 3M Mach 0.10 (1)
BIGFOIL.COM POLAR EXPORT
goe439
GOE 439 |  |  |  | Cl Max: | 1.612 | at alpha= | 10.5 | deg
JavaFoil+Calcfoil stall+Eppler ext transition |  |  |  | L/D Max: | 171.079 | at alpha= | 3.5 | deg
Re: | 3000000 |  |  | Cd Min: | 0.00522 | at alpha= | 2 | deg
Mach: | 0.1 |  |  | Cl=0 at alpha= | -5.4717 | deg
|  |  |  | @ Cl=0.1, Cd= | 0.005397
|  |  |  | @ Cl=0.4, Cd= | 0.0058421
|  |  |  | @ Cl=0.6, Cd= | 0.0056654
alpha (deg) | Cl | Cd | Cm | Cl/Cd
-17 | -0.235 | 0.13152 | -0.028 | -1.783
-16.5 | -0.246 | 0.1259 | -0.028 | -1.956
-16 | -0.258 | 0.12021 | -0.029 | -2.145
-15.5 | -0.269 | 0.11422 | -0.029 | -2.357
-15 | -0.28 | 0.11095 | -0.03 | -2.525
-14.5 | -0.29 | 0.10404 | -0.03 | -2.789
-14 | -0.299 | 0.09855 | -0.031 | -3.035
-13.5 | -0.307 | 0.09571 | -0.031 | -3.203
-13 | -0.312 | 0.09093 | -0.031 | -3.432
-12.5 | -0.315 | 0.08684 | -0.032 | -3.632
-12 | -0.316 | 0.08205 | -0.032 | -3.854
-11.5 | -0.314 | 0.07627 | -0.033 | -4.117
-11 | -0.308 | 0.07099 | -0.035 | -4.345
-10.5 | -0.299 | 0.06659 | -0.036 | -4.493
-10 | -0.286 | 0.06205 | -0.037 | -4.608
-9.5 | -0.269 | 0.05742 | -0.04 | -4.683
-9 | -0.248 | 0.05316 | -0.042 | -4.661
-8.5 | -0.223 | 0.04935 | -0.045 | -4.51
-8 | -0.194 | 0.04548 | -0.048 | -4.261
-7.5 | -0.162 | 0.04101 | -0.052 | -3.946
-7 | -0.126 | 0.03671 | -0.056 | -3.446
-6.5 | -0.089 | 0.0293 | -0.064 | -3.046
-6 | -0.055 | 0.00586 | -0.088 | -9.383
-5.5 | -0.003 | 0.00541 | -0.09 | -0.638
-5 | 0.05 | 0.00536 | -0.092 | 9.285
-4.5 | 0.104 | 0.0054 | -0.093 | 19.262
-4 | 0.159 | 0.00532 | -0.094 | 29.901
-3.5 | 0.214 | 0.00534 | -0.096 | 40.114
-3 | 0.27 | 0.00536 | -0.097 | 50.305
-2.5 | 0.326 | 0.00541 | -0.099 | 60.197
-2 | 0.382 | 0.00582 | -0.1 | 65.718
-1.5 | 0.439 | 0.00589 | -0.102 | 74.493
-1 | 0.495 | 0.00556 | -0.103 | 89.144
-0.5 | 0.552 | 0.00568 | -0.104 | 97.244
0 | 0.618 | 0.00566 | -0.106 | 109.197
0.5 | 0.676 | 0.00582 | -0.107 | 116.162
1 | 0.733 | 0.006 | -0.108 | 122.337
1.5 | 0.792 | 0.00615 | -0.11 | 128.787
2 | 0.85 | 0.00522 | -0.111 | 162.736
2.5 | 0.908 | 0.00543 | -0.112 | 167.227
3 | 0.967 | 0.00568 | -0.113 | 170.176
3.5 | 1.025 | 0.00599 | -0.115 | 171.079
4 | 1.084 | 0.00864 | -0.116 | 125.46
4.5 | 1.142 | 0.00901 | -0.117 | 126.692
5 | 1.199 | 0.00949 | -0.118 | 126.32
5.5 | 1.256 | 0.00994 | -0.119 | 126.313
6 | 1.311 | 0.01039 | -0.121 | 126.175
6.5 | 1.366 | 0.01096 | -0.122 | 124.647
7 | 1.42 | 0.01146 | -0.123 | 123.964
7.5 | 1.473 | 0.01322 | -0.124 | 111.439
8 | 1.515 | 0.01387 | -0.125 | 109.233
8.5 | 1.55 | 0.01343 | -0.126 | 115.376
9 | 1.578 | 0.01418 | -0.128 | 111.332
9.5 | 1.599 | 0.01528 | -0.129 | 104.59
10 | 1.61 | 0.01603 | -0.13 | 100.434
10.5 | 1.612 | 0.017 | -0.131 | 94.821
11 | 1.604 | 0.01806 | -0.132 | 88.821
11.5 | 1.587 | 0.01959 | -0.133 | 81.015
12 | 1.561 | 0.02088 | -0.134 | 74.754
12.5 | 1.526 | 0.02231 | -0.135 | 68.39
13 | 1.483 | 0.02646 | -0.136 | 56.04
13.5 | 1.433 | 0.02556 | -0.137 | 56.053
14 | 1.303 | 0.03536 | -0.129 | 36.863
14.5 | 1.223 | 0.04294 | -0.126 | 28.476
15 | 1.12 | 0.06014 | -0.119 | 18.63
15.5 | 0.959 | 0.11824 | -0.067 | 8.112

## 60. Re 3M Mach 0.10 (2)
BIGFOIL.COM POLAR EXPORT
goe439
GOE 439 |  |  |  | Cl Max: | 1.6578 | at alpha= | 15 | deg
XFOIL ncrit=9 |  |  |  | L/D Max: | 157.513 | at alpha= | 3.5 | deg
Re: | 3000000 |  |  | Cd Min: | 0.15749 | at alpha= | 20 | deg
Mach: | 0.1 |  |  | Cl=0 at alpha= | -4.6222 | deg
|  |  |  | @ Cl=0.1, Cd= | 0.0065804
|  |  |  | @ Cl=0.4, Cd= | 0.0061193
|  |  |  | @ Cl=0.6, Cd= | 0.0062748
alpha (deg) | Cl | Cd | Cm | Cl/Cd
-7.5 | -0.2973 | 0.0137 | -0.1073 | -21.7007
-7 | -0.2546 | 0.01027 | -0.1057 | -24.7907
-6.5 | -0.2036 | 0.00912 | -0.1047 | -22.3246
-6 | -0.1499 | 0.00866 | -0.104 | -17.3095
-5.5 | -0.0957 | 0.0082 | -0.1034 | -11.6707
-5 | -0.0408 | 0.0078 | -0.1029 | -5.2308
-4.5 | 0.0132 | 0.007 | -0.1023 | 1.8857
-4 | 0.0684 | 0.0067 | -0.1018 | 10.209
-3.5 | 0.1239 | 0.00649 | -0.1015 | 19.0909
-3 | 0.179 | 0.00623 | -0.101 | 28.7319
-2.5 | 0.234 | 0.00608 | -0.1006 | 38.4868
-2 | 0.2887 | 0.00605 | -0.1002 | 47.719
-1.5 | 0.3435 | 0.00606 | -0.0997 | 56.6832
-1 | 0.3982 | 0.00612 | -0.0994 | 65.0654
-0.5 | 0.4532 | 0.0061 | -0.099 | 74.2951
0 | 0.5079 | 0.00608 | -0.0987 | 83.5362
0.5 | 0.5626 | 0.0062 | -0.0984 | 90.7419
1 | 0.6176 | 0.00631 | -0.0981 | 97.8764
1.5 | 0.6722 | 0.00642 | -0.0978 | 104.704
2 | 0.7253 | 0.00619 | -0.0974 | 117.1729
2.5 | 0.7879 | 0.00514 | -0.0994 | 153.2879
3 | 0.8401 | 0.00543 | -0.0987 | 154.7145
3.5 | 0.8931 | 0.00567 | -0.0981 | 157.5132
4 | 0.9447 | 0.00605 | -0.0972 | 156.1488
4.5 | 0.9946 | 0.00658 | -0.0962 | 151.155
5 | 1.0423 | 0.00732 | -0.0948 | 142.3907
5.5 | 1.0837 | 0.00868 | -0.0924 | 124.8502
6 | 1.1295 | 0.00962 | -0.0907 | 117.4116
6.5 | 1.179 | 0.01015 | -0.0897 | 116.1576
7 | 1.2282 | 0.01069 | -0.0886 | 114.8924
7.5 | 1.2762 | 0.01131 | -0.0873 | 112.8382
8 | 1.3239 | 0.01189 | -0.086 | 111.3457
8.5 | 1.3705 | 0.01253 | -0.0846 | 109.3775
9 | 1.4125 | 0.01351 | -0.0824 | 104.5522
9.5 | 1.4571 | 0.01417 | -0.0807 | 102.8299
10 | 1.4985 | 0.01499 | -0.0785 | 99.9666
10.5 | 1.5373 | 0.01589 | -0.076 | 96.7464
11 | 1.5669 | 0.01718 | -0.0719 | 91.2049
11.5 | 1.5648 | 0.01945 | -0.0625 | 80.4524
12 | 1.5871 | 0.02075 | -0.0579 | 76.4867
12.5 | 1.6109 | 0.0221 | -0.0541 | 72.8914
13 | 1.6286 | 0.02398 | -0.0501 | 67.9149
13.5 | 1.6372 | 0.02677 | -0.046 | 61.158
14 | 1.6446 | 0.03012 | -0.0428 | 54.6016
14.5 | 1.6536 | 0.03374 | -0.0408 | 49.0101
15 | 1.6578 | 0.03821 | -0.0393 | 43.3865
15.5 | 1.6559 | 0.04373 | -0.0386 | 37.8665
16 | 1.6408 | 0.05138 | -0.0389 | 31.9346
16.5 | 1.6192 | 0.06069 | -0.0406 | 26.6798
17 | 1.5933 | 0.0714 | -0.0437 | 22.3151
17.5 | 1.5689 | 0.08259 | -0.0476 | 18.9962
18 | 1.5261 | 0.09763 | -0.0537 | 15.6315
18.5 | 1.5073 | 0.10923 | -0.059 | 13.7993
19 | 1.463 | 0.12618 | -0.0675 | 11.5945
19.5 | 1.4307 | 0.14157 | -0.076 | 10.106
20 | 1.3985 | 0.15749 | -0.0853 | 8.8799

## 61. Re 3M Mach 0.25 (1)
BIGFOIL.COM POLAR EXPORT
goe439
GOE 439 |  |  |  | Cl Max: | 1.604 | at alpha= | 9.5 | deg
JavaFoil+Calcfoil stall+Eppler ext transition |  |  |  | L/D Max: | 172.063 | at alpha= | 3.5 | deg
Re: | 3000000 |  |  | Cd Min: | 0.00534 | at alpha= | -4.5 | deg
Mach: | 0.25 |  |  | Cl=0 at alpha= | -5.4636 | deg
|  |  |  | @ Cl=0.1, Cd= | 0.0053562
|  |  |  | @ Cl=0.4, Cd= | 0.0059081
|  |  |  | @ Cl=0.6, Cd= | 0.00569
alpha (deg) | Cl | Cd | Cm | Cl/Cd
-15 | -0.048 | 0.10842 | -0.032 | -0.447
-14.5 | -0.046 | 0.1022 | -0.033 | -0.451
-14 | -0.044 | 0.09615 | -0.035 | -0.455
-13.5 | -0.122 | 0.09286 | -0.034 | -1.317
-13 | -0.158 | 0.0892 | -0.034 | -1.776
-12.5 | -0.188 | 0.08585 | -0.034 | -2.186
-12 | -0.212 | 0.08207 | -0.035 | -2.579
-11.5 | -0.23 | 0.07875 | -0.035 | -2.925
-11 | -0.243 | 0.07443 | -0.035 | -3.269
-10.5 | -0.25 | 0.07166 | -0.035 | -3.49
-10 | -0.251 | 0.06677 | -0.036 | -3.755
-9.5 | -0.245 | 0.06113 | -0.038 | -4.004
-9 | -0.232 | 0.05665 | -0.039 | -4.1
-8.5 | -0.214 | 0.05214 | -0.042 | -4.097
-8 | -0.189 | 0.04766 | -0.045 | -3.972
-7.5 | -0.16 | 0.04434 | -0.048 | -3.6
-7 | -0.126 | 0.03885 | -0.055 | -3.254
-6.5 | -0.088 | 0.03645 | -0.057 | -2.416
-6 | -0.056 | 0.00608 | -0.091 | -9.193
-5.5 | -0.004 | 0.00551 | -0.092 | -0.639
-5 | 0.051 | 0.00547 | -0.094 | 9.301
-4.5 | 0.107 | 0.00534 | -0.095 | 19.967
-4 | 0.163 | 0.00541 | -0.097 | 30.139
-3.5 | 0.22 | 0.00541 | -0.098 | 40.651
-3 | 0.277 | 0.00543 | -0.1 | 51.041
-2.5 | 0.335 | 0.00544 | -0.101 | 61.533
-2 | 0.392 | 0.0059 | -0.103 | 66.505
-1.5 | 0.451 | 0.00596 | -0.104 | 75.649
-1 | 0.509 | 0.00558 | -0.106 | 91.186
-0.5 | 0.567 | 0.00569 | -0.107 | 99.671
0 | 0.635 | 0.00569 | -0.109 | 111.649
0.5 | 0.694 | 0.00587 | -0.11 | 118.268
1 | 0.754 | 0.00602 | -0.111 | 125.155
1.5 | 0.813 | 0.00618 | -0.113 | 131.489
2 | 0.873 | 0.00639 | -0.114 | 136.718
2.5 | 0.933 | 0.0055 | -0.115 | 169.726
3 | 0.993 | 0.0058 | -0.117 | 171.289
3.5 | 1.053 | 0.00612 | -0.118 | 172.063
4 | 1.113 | 0.00886 | -0.119 | 125.67
4.5 | 1.173 | 0.00927 | -0.12 | 126.475
5 | 1.231 | 0.00979 | -0.121 | 125.823
5.5 | 1.289 | 0.01027 | -0.123 | 125.478
6 | 1.345 | 0.01076 | -0.124 | 124.985
6.5 | 1.401 | 0.01135 | -0.125 | 123.481
7 | 1.455 | 0.01192 | -0.126 | 122.036
7.5 | 1.508 | 0.01389 | -0.128 | 108.52
8 | 1.547 | 0.01328 | -0.129 | 116.465
8.5 | 1.577 | 0.01414 | -0.13 | 111.522
9 | 1.596 | 0.01509 | -0.131 | 105.787
9.5 | 1.604 | 0.01645 | -0.132 | 97.457
10 | 1.597 | 0.01738 | -0.133 | 91.899
10.5 | 1.575 | 0.02063 | -0.134 | 76.372
11 | 1.537 | 0.02247 | -0.135 | 68.415
11.5 | 1.483 | 0.02195 | -0.136 | 67.543
12 | 1.411 | 0.02403 | -0.137 | 58.721
12.5 | 1.263 | 0.03168 | -0.131 | 39.857
13 | 0.984 | 0.09219 | -0.066 | 10.678
13.5 | 0.892 | 0.10168 | -0.065 | 8.777
14 | 0.792 | 0.11104 | -0.063 | 7.137
14.5 | 0.686 | 0.12447 | -0.061 | 5.513

## 62. Re 3M Mach 0.25 (2)
BIGFOIL.COM POLAR EXPORT
goe439
GOE 439 |  |  |  | Cl Max: | 1.5446 | at alpha= | 12.5 | deg
XFOIL ncrit=9 |  |  |  | L/D Max: | 157.822 | at alpha= | 3.5 | deg
Re: | 3000000 |  |  | Cd Min: | 0.14099 | at alpha= | 17.5 | deg
Mach: | 0.25 |  |  | Cl=0 at alpha= | -4.5947 | deg
|  |  |  | @ Cl=0.1, Cd= | 0.0067733
|  |  |  | @ Cl=0.4, Cd= | 0.006175
|  |  |  | @ Cl=0.6, Cd= | 0.0063073
alpha (deg) | Cl | Cd | Cm | Cl/Cd
-6.5 | -0.208 | 0.01356 | -0.1103 | -15.3392
-6 | -0.1585 | 0.01041 | -0.1091 | -15.2257
-5.5 | -0.1028 | 0.00923 | -0.1081 | -11.1376
-5 | -0.0462 | 0.00842 | -0.1071 | -5.4869
-4.5 | 0.0108 | 0.00773 | -0.1063 | 1.3972
-4 | 0.0677 | 0.00693 | -0.1054 | 9.7691
-3.5 | 0.1254 | 0.00665 | -0.1048 | 18.8571
-3 | 0.1826 | 0.00634 | -0.1042 | 28.8013
-2.5 | 0.2396 | 0.00619 | -0.1035 | 38.7076
-2 | 0.2961 | 0.00613 | -0.1029 | 48.3034
-1.5 | 0.3528 | 0.00615 | -0.1024 | 57.3659
-1 | 0.4095 | 0.00618 | -0.102 | 66.2621
-0.5 | 0.4662 | 0.00618 | -0.1015 | 75.4369
0 | 0.5228 | 0.00614 | -0.1012 | 85.1466
0.5 | 0.5794 | 0.00626 | -0.1008 | 92.5559
1 | 0.636 | 0.00639 | -0.1005 | 99.5305
1.5 | 0.6922 | 0.00652 | -0.1001 | 106.1656
2 | 0.7477 | 0.00638 | -0.0997 | 117.1944
2.5 | 0.8116 | 0.00525 | -0.1016 | 154.5905
3 | 0.8657 | 0.00554 | -0.1007 | 156.2635
3.5 | 0.9201 | 0.00583 | -0.1 | 157.8216
4 | 0.9737 | 0.0062 | -0.099 | 157.0484
4.5 | 1.0253 | 0.00676 | -0.0978 | 151.6716
5 | 1.0721 | 0.00774 | -0.0958 | 138.5142
6 | 1.1633 | 0.00994 | -0.0912 | 117.0322
6.5 | 1.2142 | 0.01054 | -0.0897 | 115.1992
7 | 1.2653 | 0.01109 | -0.0883 | 114.0938
7.5 | 1.3137 | 0.01184 | -0.0863 | 110.9544
8 | 1.3627 | 0.0125 | -0.0845 | 109.016
8.5 | 1.4073 | 0.01344 | -0.0818 | 104.7098
9 | 1.4498 | 0.01443 | -0.0789 | 100.4712
9.5 | 1.4898 | 0.01546 | -0.0755 | 96.3648
10 | 1.5217 | 0.01669 | -0.0708 | 91.1744
10.5 | 1.5397 | 0.01815 | -0.0638 | 84.832
11 | 1.5425 | 0.02055 | -0.0557 | 75.0608
11.5 | 1.5312 | 0.02431 | -0.0478 | 62.9864
12 | 1.5387 | 0.02763 | -0.0435 | 55.6895
12.5 | 1.5446 | 0.03168 | -0.0405 | 48.7563
13 | 1.5388 | 0.03739 | -0.0384 | 41.1554
13.5 | 1.5252 | 0.04454 | -0.0374 | 34.2434
14 | 1.506 | 0.05302 | -0.0377 | 28.4044
14.5 | 1.4867 | 0.06233 | -0.0394 | 23.8521
15 | 1.4653 | 0.07271 | -0.0423 | 20.1527
15.5 | 1.4428 | 0.08401 | -0.0463 | 17.1741
16 | 1.412 | 0.0974 | -0.052 | 14.4969
16.5 | 1.3849 | 0.11117 | -0.0586 | 12.4575
17 | 1.3587 | 0.12546 | -0.0662 | 10.8297
17.5 | 1.33 | 0.14099 | -0.0751 | 9.4333

## 63. Re 3M Mach 0.50 (1)
BIGFOIL.COM POLAR EXPORT
goe439
GOE 439 |  |  |  | Cl Max: | 1.635 | at alpha= | 7.5 | deg
JavaFoil+Calcfoil stall+Eppler ext transition |  |  |  | L/D Max: | 167.236 | at alpha= | 3 | deg
Re: | 3000000 |  |  | Cd Min: | 0.00554 | at alpha= | -3.5 | deg
Mach: | 0.5 |  |  | Cl=0 at alpha= | -5.4741 | deg
|  |  |  | @ Cl=0.1, Cd= | 0.0057071
|  |  |  | @ Cl=0.4, Cd= | 0.0060474
|  |  |  | @ Cl=0.6, Cd= | 0.0058569
alpha (deg) | Cl | Cd | Cm | Cl/Cd
-20 | -0.682 | 0.16019 | -0.033 | -4.256
-19.5 | -0.66 | 0.15859 | -0.033 | -4.162
-19 | -0.639 | 0.1457 | -0.034 | -4.383
-18.5 | -0.616 | 0.14337 | -0.034 | -4.295
-18 | -0.592 | 0.13888 | -0.034 | -4.266
-17.5 | -0.57 | 0.13966 | -0.034 | -4.083
-17 | -0.548 | 0.13561 | -0.035 | -4.042
-16.5 | -0.526 | 0.12532 | -0.036 | -4.197
-16 | -0.504 | 0.11982 | -0.037 | -4.203
-15.5 | -0.481 | 0.11513 | -0.037 | -4.179
-15 | -0.458 | 0.11153 | -0.038 | -4.111
-14.5 | -0.436 | 0.10548 | -0.039 | -4.132
-14 | -0.413 | 0.1024 | -0.039 | -4.033
-13.5 | -0.39 | 0.09936 | -0.04 | -3.924
-13 | -0.367 | 0.10389 | -0.042 | -3.534
-12.5 | -0.343 | 0.09627 | -0.041 | -3.565
-12 | -0.319 | 0.09248 | -0.039 | -3.45
-11.5 | -0.296 | 0.08905 | -0.04 | -3.319
-11 | -0.272 | 0.08386 | -0.041 | -3.243
-10.5 | -0.248 | 0.08202 | -0.042 | -3.025
-10 | -0.224 | 0.07914 | -0.043 | -2.832
-9.5 | -0.2 | 0.07677 | -0.043 | -2.606
-9 | -0.176 | 0.07292 | -0.044 | -2.41
-8.5 | -0.151 | 0.0685 | -0.043 | -2.207
-8 | -0.127 | 0.06421 | -0.043 | -1.971
-7.5 | -0.102 | 0.05316 | -0.045 | -1.917
-7 | -0.077 | 0.04878 | -0.046 | -1.58
-6.5 | -0.052 | 0.04488 | -0.047 | -1.161
-6 | -0.045 | 0.04165 | -0.05 | -1.091
-5.5 | -0.003 | 0.03597 | -0.059 | -0.086
-5 | 0.055 | 0.0058 | -0.105 | 9.563
-4.5 | 0.118 | 0.00567 | -0.107 | 20.782
-4 | 0.181 | 0.00559 | -0.108 | 32.332
-3.5 | 0.244 | 0.00554 | -0.11 | 44.136
-3 | 0.309 | 0.00564 | -0.112 | 54.692
-2.5 | 0.373 | 0.00601 | -0.113 | 62.089
-2 | 0.438 | 0.0061 | -0.115 | 71.882
-1.5 | 0.503 | 0.00583 | -0.117 | 86.333
-1 | 0.569 | 0.00576 | -0.118 | 98.664
-0.5 | 0.633 | 0.00596 | -0.12 | 106.289
0 | 0.709 | 0.006 | -0.121 | 118.188
0.5 | 0.775 | 0.00623 | -0.123 | 124.454
1 | 0.842 | 0.00643 | -0.125 | 130.887
1.5 | 0.908 | 0.00668 | -0.126 | 136.03
2 | 0.975 | 0.00698 | -0.128 | 139.587
2.5 | 1.041 | 0.00625 | -0.129 | 166.635
3 | 1.108 | 0.00663 | -0.13 | 167.236
3.5 | 1.175 | 0.00977 | -0.132 | 120.298
4 | 1.242 | 0.01031 | -0.133 | 120.385
4.5 | 1.307 | 0.01097 | -0.134 | 119.118
5 | 1.37 | 0.01167 | -0.136 | 117.35
5.5 | 1.43 | 0.01238 | -0.137 | 115.521
6 | 1.488 | 0.01318 | -0.139 | 112.951
6.5 | 1.542 | 0.01407 | -0.14 | 109.64
7 | 1.592 | 0.01506 | -0.141 | 105.688
7.5 | 1.635 | 0.01631 | -0.143 | 100.225
8 | 1.621 | 0.01771 | -0.144 | 91.529
8.5 | 1.507 | 0.02024 | -0.145 | 74.47
9 | 0.779 | 0.08484 | -0.056 | 9.176
9.5 | 0.809 | 0.0762 | -0.068 | 10.618
10 | 0.838 | 0.08138 | -0.069 | 10.291
10.5 | 0.865 | 0.08479 | -0.069 | 10.208
11 | 0.894 | 0.08633 | -0.07 | 10.352
11.5 | 0.922 | 0.08928 | -0.07 | 10.326
12 | 0.95 | 0.09235 | -0.071 | 10.289
12.5 | 0.979 | 0.09818 | -0.072 | 9.969

## 64. Re 3M Mach 0.50 (2)
BIGFOIL.COM POLAR EXPORT
goe439
GOE 439 |  |  |  | Cl Max: | 1.4453 | at alpha= | 8 | deg
XFOIL ncrit=9 |  |  |  | L/D Max: | 160.804 | at alpha= | 3.5 | deg
Re: | 3000000 |  |  | Cd Min: | 0.26226 | at alpha= | -20 | deg
Mach: | 0.5 |  |  | Cl=0 at alpha= | -5.0418 | deg
|  |  |  | @ Cl=0.1, Cd= | 0.017774
|  |  |  | @ Cl=0.4, Cd= | 0.006509
|  |  |  | @ Cl=0.6, Cd= | 0.0065388
alpha (deg) | Cl | Cd | Cm | Cl/Cd
-20 | -0.6606 | 0.26226 | 0.0346 | -2.5189
-19.5 | -0.6387 | 0.25481 | 0.03 | -2.5066
-19 | -0.6163 | 0.24696 | 0.0257 | -2.4955
-18.5 | -0.5943 | 0.23915 | 0.0214 | -2.4851
-18 | -0.5726 | 0.23154 | 0.0172 | -2.473
-17.5 | -0.5511 | 0.22382 | 0.0131 | -2.4622
-17 | -0.53 | 0.21628 | 0.0091 | -2.4505
-16.5 | -0.5091 | 0.20873 | 0.0053 | -2.439
-16 | -0.4886 | 0.20115 | 0.0016 | -2.429
-15.5 | -0.4685 | 0.19367 | -0.0019 | -2.4191
-15 | -0.4491 | 0.18616 | -0.0053 | -2.4124
-14 | -0.4134 | 0.17094 | -0.0116 | -2.4184
-13.5 | -0.3947 | 0.16459 | -0.0145 | -2.3981
-13 | -0.3764 | 0.15771 | -0.0171 | -2.3867
-12.5 | -0.359 | 0.15047 | -0.0198 | -2.3859
-12 | -0.3431 | 0.14358 | -0.0222 | -2.3896
-11.5 | -0.3281 | 0.13675 | -0.0244 | -2.3993
-11 | -0.3145 | 0.12999 | -0.0262 | -2.4194
-10.5 | -0.3014 | 0.12357 | -0.0277 | -2.4391
-10 | -0.2894 | 0.11733 | -0.029 | -2.4665
-9 | -0.2421 | 0.10177 | -0.0396 | -2.3789
-8.5 | -0.2148 | 0.09373 | -0.0466 | -2.2917
-8 | -0.1429 | 0.08326 | -0.0667 | -1.7163
-7.5 | -0.0809 | 0.07397 | -0.0839 | -1.0937
-7 | -0.0733 | 0.06892 | -0.0841 | -1.0636
-6.5 | -0.0677 | 0.0639 | -0.0845 | -1.0595
-6 | -0.058 | 0.05827 | -0.0875 | -0.99537
-5.5 | -0.0356 | 0.05147 | -0.0939 | -0.69167
-4.5 | 0.0421 | 0.03325 | -0.1125 | 1.2662
-4 | 0.0903 | 0.02042 | -0.1201 | 4.4221
-3.5 | 0.1321 | 0.00902 | -0.1206 | 14.6452
-3 | 0.1965 | 0.00744 | -0.1185 | 26.4113
-2.5 | 0.262 | 0.00682 | -0.1167 | 38.4164
-2 | 0.3277 | 0.00661 | -0.1153 | 49.5764
-1.5 | 0.3933 | 0.00651 | -0.1142 | 60.4147
-1 | 0.4587 | 0.0065 | -0.1133 | 70.5692
-0.5 | 0.5241 | 0.00653 | -0.1125 | 80.2603
0 | 0.5887 | 0.00653 | -0.1118 | 90.1531
0.5 | 0.653 | 0.00658 | -0.1111 | 99.2401
1 | 0.7174 | 0.00672 | -0.1105 | 106.756
1.5 | 0.7814 | 0.00691 | -0.1097 | 113.0825
2 | 0.8458 | 0.00705 | -0.109 | 119.9716
2.5 | 0.9078 | 0.00682 | -0.108 | 133.1085
3 | 0.9782 | 0.00609 | -0.1089 | 160.624
3.5 | 1.0404 | 0.00647 | -0.1074 | 160.8037
4 | 1.1017 | 0.00693 | -0.1056 | 158.9755
4.5 | 1.1584 | 0.00771 | -0.1029 | 150.2464
5 | 1.1995 | 0.00946 | -0.0978 | 126.797
5.5 | 1.2502 | 0.0106 | -0.0938 | 117.9434
6 | 1.306 | 0.01141 | -0.0902 | 114.461
6.5 | 1.3597 | 0.01228 | -0.0861 | 110.7248
7 | 1.4043 | 0.01352 | -0.0803 | 103.8683
7.5 | 1.4327 | 0.01497 | -0.0717 | 95.7047
8 | 1.4453 | 0.01726 | -0.0621 | 83.737
8.5 | 1.4403 | 0.02102 | -0.0529 | 68.5205
9 | 1.4271 | 0.02669 | -0.0469 | 53.4695
9.5 | 1.4049 | 0.03442 | -0.0439 | 40.8164
10 | 1.3824 | 0.04279 | -0.042 | 32.3066
10.5 | 1.3587 | 0.05171 | -0.0408 | 26.2754
11 | 1.3378 | 0.06141 | -0.0416 | 21.7847
11.5 | 1.3113 | 0.0728 | -0.0446 | 18.0124
12 | 1.284 | 0.08539 | -0.0496 | 15.0369
12.5 | 1.2559 | 0.09917 | -0.0564 | 12.6641
13 | 1.2293 | 0.1138 | -0.0645 | 10.8023

## 65. Re 4M Mach 0.00 (1)
BIGFOIL.COM POLAR EXPORT
goe439
GOE 439 |  |  |  | Cl Max: | 1.615 | at alpha= | 10.5 | deg
JavaFoil+Calcfoil stall+Eppler ext transition |  |  |  | L/D Max: | 176.776 | at alpha= | 3.5 | deg
Re: | 4000000 |  |  | Cd Min: | 0.00506 | at alpha= | 2 | deg
Mach: | 0 |  |  | Cl=0 at alpha= | -5.4717 | deg
|  |  |  | @ Cl=0.1, Cd= | 0.0051852
|  |  |  | @ Cl=0.4, Cd= | 0.0056093
|  |  |  | @ Cl=0.6, Cd= | 0.0054745
alpha (deg) | Cl | Cd | Cm | Cl/Cd
-17.5 | -0.258 | 0.13245 | -0.027 | -1.945
-17 | -0.268 | 0.1287 | -0.028 | -2.081
-16.5 | -0.278 | 0.12168 | -0.029 | -2.284
-16 | -0.288 | 0.11619 | -0.029 | -2.476
-15.5 | -0.297 | 0.11224 | -0.03 | -2.647
-15 | -0.306 | 0.10731 | -0.03 | -2.849
-14.5 | -0.314 | 0.10145 | -0.03 | -3.091
-14 | -0.32 | 0.09635 | -0.031 | -3.324
-13.5 | -0.325 | 0.09326 | -0.031 | -3.488
-13 | -0.328 | 0.08936 | -0.032 | -3.676
-12.5 | -0.329 | 0.08452 | -0.032 | -3.898
-12 | -0.328 | 0.07856 | -0.033 | -4.176
-11.5 | -0.324 | 0.07392 | -0.034 | -4.379
-11 | -0.316 | 0.06897 | -0.036 | -4.582
-10.5 | -0.305 | 0.06449 | -0.038 | -4.732
-10 | -0.291 | 0.06008 | -0.04 | -4.837
-9.5 | -0.272 | 0.05569 | -0.042 | -4.887
-9 | -0.25 | 0.05189 | -0.044 | -4.816
-8.5 | -0.224 | 0.04737 | -0.047 | -4.737
-8 | -0.195 | 0.04265 | -0.051 | -4.582
-7.5 | -0.162 | 0.0394 | -0.053 | -4.119
-7 | -0.129 | 0.03144 | -0.062 | -4.092
-6.5 | -0.104 | 0.00579 | -0.087 | -17.973
-6 | -0.055 | 0.00549 | -0.088 | -9.988
-5.5 | -0.003 | 0.00532 | -0.09 | -0.646
-5 | 0.05 | 0.00525 | -0.091 | 9.435
-4.5 | 0.104 | 0.00518 | -0.093 | 20.023
-4 | 0.158 | 0.00541 | -0.094 | 29.258
-3.5 | 0.213 | 0.0052 | -0.095 | 41.016
-3 | 0.269 | 0.00522 | -0.097 | 51.477
-2.5 | 0.324 | 0.0055 | -0.098 | 58.938
-2 | 0.38 | 0.00569 | -0.1 | 66.835
-1.5 | 0.437 | 0.00546 | -0.101 | 79.957
-1 | 0.493 | 0.00545 | -0.102 | 90.443
-0.5 | 0.549 | 0.00549 | -0.104 | 99.991
0 | 0.615 | 0.00547 | -0.105 | 112.471
0.5 | 0.672 | 0.00562 | -0.107 | 119.602
1 | 0.73 | 0.0058 | -0.108 | 125.917
1.5 | 0.788 | 0.00598 | -0.109 | 131.604
2 | 0.846 | 0.00506 | -0.11 | 167.207
2.5 | 0.904 | 0.00525 | -0.112 | 172.042
3 | 0.962 | 0.00546 | -0.113 | 176.098
3.5 | 1.02 | 0.00577 | -0.114 | 176.776
4 | 1.079 | 0.00817 | -0.115 | 131.996
4.5 | 1.137 | 0.00855 | -0.116 | 132.995
5 | 1.193 | 0.00899 | -0.118 | 132.711
5.5 | 1.25 | 0.00942 | -0.119 | 132.589
6 | 1.305 | 0.00983 | -0.12 | 132.766
6.5 | 1.36 | 0.01035 | -0.121 | 131.374
7 | 1.414 | 0.01081 | -0.122 | 130.805
7.5 | 1.466 | 0.01244 | -0.124 | 117.889
8 | 1.509 | 0.01307 | -0.125 | 115.391
8.5 | 1.545 | 0.0126 | -0.126 | 122.559
9 | 1.574 | 0.01329 | -0.127 | 118.484
9.5 | 1.596 | 0.01436 | -0.128 | 111.158
10 | 1.61 | 0.01497 | -0.129 | 107.567
10.5 | 1.615 | 0.01595 | -0.13 | 101.253
11 | 1.611 | 0.01691 | -0.131 | 95.314
11.5 | 1.599 | 0.01825 | -0.132 | 87.603
12 | 1.578 | 0.01944 | -0.133 | 81.155
12.5 | 1.548 | 0.02029 | -0.134 | 76.312
13 | 1.512 | 0.02209 | -0.135 | 68.437
13.5 | 1.469 | 0.02307 | -0.136 | 63.687
14 | 1.362 | 0.0309 | -0.131 | 44.076
14.5 | 1.3 | 0.0342 | -0.13 | 38.03
15 | 1.231 | 0.03949 | -0.128 | 31.168
15.5 | 1.161 | 0.04586 | -0.127 | 25.316

## 66. Re 4M Mach 0.00 (2)
BIGFOIL.COM POLAR EXPORT
goe439
GOE 439 |  |  |  | Cl Max: | 1.73 | at alpha= | 14.5 | deg
XFOIL ncrit=9 |  |  |  | L/D Max: | 163.548 | at alpha= | 3.5 | deg
Re: | 4000000 |  |  | Cd Min: | 0.10689 | at alpha= | 19.5 | deg
Mach: | 0 |  |  | Cl=0 at alpha= | -4.6207 | deg
|  |  |  | @ Cl=0.1, Cd= | 0.0061585
|  |  |  | @ Cl=0.4, Cd= | 0.0058707
|  |  |  | @ Cl=0.6, Cd= | 0.0060425
alpha (deg) | Cl | Cd | Cm | Cl/Cd
-9.5 | -0.4999 | 0.01618 | -0.1084 | -30.8962
-9 | -0.4536 | 0.01319 | -0.1082 | -34.3897
-8.5 | -0.4073 | 0.01141 | -0.107 | -35.6968
-8 | -0.3593 | 0.01027 | -0.1057 | -34.9854
-7.5 | -0.3091 | 0.00949 | -0.1046 | -32.5711
-6.5 | -0.2051 | 0.008 | -0.1031 | -25.6375
-6 | -0.1509 | 0.00761 | -0.1027 | -19.8292
-5.5 | -0.0965 | 0.00725 | -0.1023 | -13.3103
-5 | -0.0418 | 0.00692 | -0.1019 | -6.0405
-4.5 | 0.0133 | 0.00667 | -0.1016 | 1.994
-4 | 0.068 | 0.00624 | -0.1011 | 10.8974
-3.5 | 0.123 | 0.0061 | -0.1008 | 20.1639
-3 | 0.1777 | 0.00593 | -0.1004 | 29.9663
-2.5 | 0.2323 | 0.00585 | -0.1 | 39.7094
-2 | 0.2867 | 0.00583 | -0.0996 | 49.1767
-1.5 | 0.3414 | 0.00588 | -0.0993 | 58.0612
-1 | 0.3963 | 0.00587 | -0.099 | 67.5128
-0.5 | 0.4512 | 0.00588 | -0.0987 | 76.7347
0 | 0.5057 | 0.00585 | -0.0984 | 86.4444
0.5 | 0.5604 | 0.00597 | -0.0981 | 93.8693
1 | 0.615 | 0.00607 | -0.0979 | 101.318
1.5 | 0.6695 | 0.0062 | -0.0976 | 107.9839
2 | 0.7238 | 0.00621 | -0.0974 | 116.5539
2.5 | 0.776 | 0.0059 | -0.097 | 131.5254
3.5 | 0.8897 | 0.00544 | -0.0981 | 163.5478
4 | 0.9402 | 0.00588 | -0.0972 | 159.898
4.5 | 0.9897 | 0.00641 | -0.0961 | 154.3994
5 | 1.0309 | 0.00776 | -0.0937 | 132.8479
5.5 | 1.0772 | 0.00863 | -0.0922 | 124.8204
6 | 1.1274 | 0.0091 | -0.0913 | 123.8901
6.5 | 1.1769 | 0.0096 | -0.0904 | 122.5938
7 | 1.2267 | 0.01005 | -0.0895 | 122.0597
7.5 | 1.2752 | 0.0106 | -0.0884 | 120.3019
8 | 1.3239 | 0.01107 | -0.0875 | 119.5935
8.5 | 1.3694 | 0.01181 | -0.086 | 115.9526
9 | 1.4163 | 0.01235 | -0.0848 | 114.6802
9.5 | 1.4618 | 0.01296 | -0.0834 | 112.7932
10 | 1.5053 | 0.01365 | -0.0818 | 110.2784
10.5 | 1.5404 | 0.01491 | -0.0786 | 103.3132
11 | 1.5783 | 0.01579 | -0.0761 | 99.9557
11.5 | 1.6142 | 0.01666 | -0.0733 | 96.8908
12 | 1.641 | 0.01753 | -0.0688 | 93.611
12.5 | 1.6646 | 0.01854 | -0.064 | 89.7843
13 | 1.6863 | 0.01976 | -0.0595 | 85.3391
13.5 | 1.7023 | 0.02142 | -0.0547 | 79.4725
14 | 1.7174 | 0.02335 | -0.0505 | 73.5503
14.5 | 1.73 | 0.02573 | -0.0468 | 67.2367
15 | 1.7254 | 0.02987 | -0.0428 | 57.7636
15.5 | 1.7105 | 0.03574 | -0.0399 | 47.8595
16 | 1.703 | 0.04157 | -0.0388 | 40.967
16.5 | 1.6927 | 0.04828 | -0.0386 | 35.0601
17 | 1.6892 | 0.0547 | -0.0393 | 30.8812
17.5 | 1.6699 | 0.06381 | -0.0414 | 26.1699
18 | 1.6618 | 0.07188 | -0.0437 | 23.1191
18.5 | 1.6224 | 0.08543 | -0.0486 | 18.991
19 | 1.6154 | 0.09419 | -0.0521 | 17.1504
19.5 | 1.5883 | 0.10689 | -0.0578 | 14.8592

## 67. Re 4M Mach 0.10 (1)
BIGFOIL.COM POLAR EXPORT
goe439
GOE 439 |  |  |  | Cl Max: | 1.612 | at alpha= | 10.5 | deg
JavaFoil+Calcfoil stall+Eppler ext transition |  |  |  | L/D Max: | 177.159 | at alpha= | 3.5 | deg
Re: | 4000000 |  |  | Cd Min: | 0.00507 | at alpha= | 2 | deg
Mach: | 0.1 |  |  | Cl=0 at alpha= | -5.4717 | deg
|  |  |  | @ Cl=0.1, Cd= | 0.0052052
|  |  |  | @ Cl=0.4, Cd= | 0.0055895
|  |  |  | @ Cl=0.6, Cd= | 0.0054882
alpha (deg) | Cl | Cd | Cm | Cl/Cd
-17.5 | -0.223 | 0.13417 | -0.028 | -1.663
-17 | -0.235 | 0.12899 | -0.028 | -1.82
-16.5 | -0.246 | 0.12259 | -0.029 | -2.011
-16 | -0.258 | 0.11778 | -0.029 | -2.192
-15.5 | -0.27 | 0.11281 | -0.03 | -2.389
-15 | -0.28 | 0.10757 | -0.03 | -2.605
-14.5 | -0.29 | 0.10231 | -0.031 | -2.837
-14 | -0.299 | 0.09753 | -0.031 | -3.068
-13.5 | -0.307 | 0.0936 | -0.032 | -3.276
-13 | -0.312 | 0.08899 | -0.032 | -3.509
-12.5 | -0.316 | 0.08458 | -0.032 | -3.731
-12 | -0.316 | 0.08071 | -0.033 | -3.92
-11.5 | -0.314 | 0.07522 | -0.034 | -4.177
-11 | -0.309 | 0.06954 | -0.035 | -4.439
-10.5 | -0.3 | 0.06533 | -0.037 | -4.585
-10 | -0.286 | 0.0606 | -0.039 | -4.727
-9.5 | -0.269 | 0.05628 | -0.042 | -4.787
-9 | -0.248 | 0.05222 | -0.043 | -4.751
-8.5 | -0.223 | 0.04849 | -0.045 | -4.596
-8 | -0.195 | 0.04309 | -0.051 | -4.524
-7.5 | -0.162 | 0.0398 | -0.053 | -4.077
-7 | -0.128 | 0.03225 | -0.062 | -3.984
-6.5 | -0.104 | 0.00589 | -0.087 | -17.704
-6 | -0.055 | 0.00549 | -0.089 | -10.016
-5.5 | -0.003 | 0.00534 | -0.09 | -0.646
-5 | 0.05 | 0.00527 | -0.092 | 9.431
-4.5 | 0.104 | 0.0052 | -0.093 | 20.026
-4 | 0.159 | 0.00543 | -0.094 | 29.256
-3.5 | 0.214 | 0.00523 | -0.096 | 40.953
-3 | 0.27 | 0.00524 | -0.097 | 51.554
-2.5 | 0.326 | 0.00556 | -0.099 | 58.593
-2 | 0.382 | 0.00564 | -0.1 | 67.805
-1.5 | 0.439 | 0.00548 | -0.102 | 80.107
-1 | 0.496 | 0.00582 | -0.103 | 85.155
-0.5 | 0.552 | 0.00551 | -0.104 | 100.237
0 | 0.618 | 0.00548 | -0.106 | 112.812
0.5 | 0.676 | 0.00563 | -0.107 | 119.971
1 | 0.733 | 0.00576 | -0.108 | 127.444
1.5 | 0.792 | 0.00602 | -0.11 | 131.483
2 | 0.85 | 0.00507 | -0.111 | 167.649
2.5 | 0.908 | 0.00527 | -0.112 | 172.455
3 | 0.967 | 0.00548 | -0.114 | 176.471
3.5 | 1.025 | 0.00579 | -0.115 | 177.159
4 | 1.084 | 0.0082 | -0.116 | 132.182
4.5 | 1.142 | 0.00859 | -0.117 | 133.024
5 | 1.199 | 0.00903 | -0.118 | 132.725
5.5 | 1.256 | 0.00945 | -0.119 | 132.88
6 | 1.311 | 0.00989 | -0.121 | 132.591
6.5 | 1.366 | 0.01039 | -0.122 | 131.507
7 | 1.42 | 0.01088 | -0.123 | 130.499
7.5 | 1.473 | 0.01257 | -0.124 | 117.155
8 | 1.515 | 0.01318 | -0.125 | 114.886
8.5 | 1.55 | 0.01277 | -0.126 | 121.406
9 | 1.578 | 0.01347 | -0.128 | 117.159
9.5 | 1.599 | 0.01452 | -0.129 | 110.055
10 | 1.61 | 0.01524 | -0.13 | 105.635
10.5 | 1.612 | 0.01617 | -0.131 | 99.72
11 | 1.604 | 0.01716 | -0.132 | 93.488
11.5 | 1.587 | 0.01857 | -0.133 | 85.47
12 | 1.561 | 0.01974 | -0.134 | 79.079
12.5 | 1.526 | 0.021 | -0.135 | 72.666
13 | 1.483 | 0.02233 | -0.136 | 66.399
13.5 | 1.433 | 0.02678 | -0.137 | 53.516
14 | 1.317 | 0.03182 | -0.131 | 41.389
14.5 | 1.238 | 0.0376 | -0.129 | 32.94
15 | 1.158 | 0.04532 | -0.126 | 25.562
15.5 | 1.064 | 0.06091 | -0.12 | 17.462

## 68. Re 4M Mach 0.10 (2)
BIGFOIL.COM POLAR EXPORT
goe439
GOE 439 |  |  |  | Cl Max: | 1.7119 | at alpha= | 14.5 | deg
XFOIL ncrit=9 |  |  |  | L/D Max: | 163.864 | at alpha= | 3.5 | deg
Re: | 4000000 |  |  | Cd Min: | 0.12023 | at alpha= | 19.5 | deg
Mach: | 0.1 |  |  | Cl=0 at alpha= | -4.6151 | deg
|  |  |  | @ Cl=0.1, Cd= | 0.0061831
|  |  |  | @ Cl=0.4, Cd= | 0.0058803
|  |  |  | @ Cl=0.6, Cd= | 0.0060533
alpha (deg) | Cl | Cd | Cm | Cl/Cd
-9 | -0.4452 | 0.01753 | -0.1098 | -25.3965
-8.5 | -0.4072 | 0.01306 | -0.1086 | -31.1792
-8 | -0.3614 | 0.01117 | -0.107 | -32.3545
-7.5 | -0.3118 | 0.00998 | -0.1058 | -31.2425
-7 | -0.2594 | 0.00935 | -0.105 | -27.7433
-6.5 | -0.2072 | 0.00828 | -0.1041 | -25.0242
-6 | -0.1529 | 0.00773 | -0.1036 | -19.7801
-5.5 | -0.098 | 0.00735 | -0.1031 | -13.3333
-5 | -0.0428 | 0.00699 | -0.1026 | -6.123
-4.5 | 0.0128 | 0.00671 | -0.1023 | 1.9076
-4 | 0.0679 | 0.00627 | -0.1018 | 10.8293
-3.5 | 0.1233 | 0.00612 | -0.1014 | 20.1471
-3 | 0.1784 | 0.00595 | -0.101 | 29.9832
-2.5 | 0.2334 | 0.00587 | -0.1005 | 39.7615
-2 | 0.288 | 0.00585 | -0.1001 | 49.2308
-1.5 | 0.3431 | 0.00589 | -0.0998 | 58.2513
-1 | 0.3984 | 0.00588 | -0.0995 | 67.7551
-0.5 | 0.4537 | 0.00589 | -0.0992 | 77.0289
0 | 0.5084 | 0.00587 | -0.0989 | 86.6099
0.5 | 0.5634 | 0.00598 | -0.0986 | 94.214
1 | 0.6183 | 0.00609 | -0.0983 | 101.5271
1.5 | 0.6731 | 0.00622 | -0.098 | 108.2154
2.5 | 0.7804 | 0.00593 | -0.0974 | 131.602
3 | 0.842 | 0.0052 | -0.0991 | 161.9231
3.5 | 0.8947 | 0.00546 | -0.0984 | 163.8645
4 | 0.9454 | 0.00591 | -0.0975 | 159.9662
4.5 | 0.9953 | 0.00644 | -0.0964 | 154.5497
5 | 1.0366 | 0.0078 | -0.094 | 132.8974
5.5 | 1.0832 | 0.00868 | -0.0924 | 124.7926
6 | 1.1336 | 0.00915 | -0.0914 | 123.8907
6.5 | 1.1835 | 0.00966 | -0.0904 | 122.5155
7 | 1.2336 | 0.01012 | -0.0895 | 121.8972
7.5 | 1.2825 | 0.01067 | -0.0884 | 120.1968
8 | 1.3313 | 0.01117 | -0.0873 | 119.1853
8.5 | 1.3771 | 0.01192 | -0.0857 | 115.5285
9 | 1.4242 | 0.01247 | -0.0844 | 114.2101
9.5 | 1.4696 | 0.01312 | -0.0828 | 112.0122
10 | 1.5127 | 0.01387 | -0.0809 | 109.0627
10.5 | 1.5471 | 0.01517 | -0.0775 | 101.9842
11 | 1.5836 | 0.01612 | -0.0746 | 98.2382
11.5 | 1.6152 | 0.01705 | -0.0707 | 94.7331
12 | 1.6394 | 0.01801 | -0.0657 | 91.0272
12.5 | 1.6618 | 0.01919 | -0.0608 | 86.5972
13 | 1.6827 | 0.02056 | -0.0563 | 81.8434
13.5 | 1.6966 | 0.02252 | -0.0514 | 75.3375
14 | 1.7088 | 0.02487 | -0.0473 | 68.7093
14.5 | 1.7119 | 0.02829 | -0.0434 | 60.5125
15 | 1.6833 | 0.0353 | -0.0395 | 47.6856
15.5 | 1.6884 | 0.03983 | -0.0385 | 42.3902
16 | 1.6746 | 0.04687 | -0.0381 | 35.7286
16.5 | 1.6589 | 0.05488 | -0.0389 | 30.2278
17 | 1.6498 | 0.06267 | -0.0405 | 26.3252
17.5 | 1.6262 | 0.07311 | -0.0436 | 22.2432
18 | 1.612 | 0.08266 | -0.047 | 19.5016
18.5 | 1.5746 | 0.09669 | -0.0528 | 16.285
19 | 1.5609 | 0.10717 | -0.0575 | 14.5647
19.5 | 1.5352 | 0.12023 | -0.0639 | 12.7689

## 69. Re 4M Mach 0.25 (1)
BIGFOIL.COM POLAR EXPORT
goe439
GOE 439 |  |  |  | Cl Max: | 1.604 | at alpha= | 9.5 | deg
JavaFoil+Calcfoil stall+Eppler ext transition |  |  |  | L/D Max: | 178.637 | at alpha= | 3.5 | deg
Re: | 4000000 |  |  | Cd Min: | 0.00523 | at alpha= | -4 | deg
Mach: | 0.25 |  |  | Cl=0 at alpha= | -5.4636 | deg
|  |  |  | @ Cl=0.1, Cd= | 0.0052737
|  |  |  | @ Cl=0.4, Cd= | 0.0053633
|  |  |  | @ Cl=0.6, Cd= | 0.0055003
alpha (deg) | Cl | Cd | Cm | Cl/Cd
-15 | -0.049 | 0.10744 | -0.033 | -0.452
-14.5 | -0.046 | 0.10141 | -0.034 | -0.455
-14 | -0.044 | 0.09417 | -0.035 | -0.465
-13.5 | -0.122 | 0.09166 | -0.035 | -1.336
-13 | -0.159 | 0.08841 | -0.035 | -1.793
-12.5 | -0.188 | 0.0842 | -0.035 | -2.23
-12 | -0.212 | 0.0808 | -0.035 | -2.62
-11.5 | -0.23 | 0.0764 | -0.036 | -3.016
-11 | -0.243 | 0.07275 | -0.036 | -3.346
-10.5 | -0.25 | 0.06924 | -0.036 | -3.614
-10 | -0.251 | 0.06504 | -0.037 | -3.857
-9.5 | -0.245 | 0.06032 | -0.038 | -4.06
-9 | -0.232 | 0.05555 | -0.04 | -4.183
-8.5 | -0.214 | 0.05107 | -0.044 | -4.191
-8 | -0.19 | 0.04687 | -0.047 | -4.044
-7.5 | -0.16 | 0.04266 | -0.051 | -3.757
-7 | -0.127 | 0.03757 | -0.056 | -3.372
-6.5 | -0.089 | 0.03412 | -0.06 | -2.6
-6 | -0.056 | 0.00567 | -0.091 | -9.862
-5.5 | -0.004 | 0.00536 | -0.092 | -0.657
-5 | 0.051 | 0.0053 | -0.094 | 9.611
-4.5 | 0.107 | 0.00527 | -0.096 | 20.249
-4 | 0.163 | 0.00523 | -0.097 | 31.157
-3.5 | 0.22 | 0.00524 | -0.098 | 41.987
-3 | 0.277 | 0.00525 | -0.1 | 52.781
-2.5 | 0.335 | 0.00562 | -0.101 | 59.499
-2 | 0.393 | 0.00535 | -0.103 | 73.37
-1.5 | 0.451 | 0.00546 | -0.104 | 82.54
-1 | 0.509 | 0.00587 | -0.106 | 86.67
-0.5 | 0.567 | 0.00551 | -0.107 | 102.987
0 | 0.635 | 0.00549 | -0.109 | 115.649
0.5 | 0.694 | 0.00563 | -0.11 | 123.335
1 | 0.754 | 0.00583 | -0.111 | 129.356
1.5 | 0.813 | 0.006 | -0.113 | 135.543
2 | 0.873 | 0.00624 | -0.114 | 139.847
2.5 | 0.933 | 0.00536 | -0.115 | 173.923
3 | 0.993 | 0.00623 | -0.117 | 159.513
3.5 | 1.053 | 0.0059 | -0.118 | 178.637
4 | 1.113 | 0.00841 | -0.119 | 132.4
4.5 | 1.173 | 0.00882 | -0.12 | 132.925
5 | 1.231 | 0.00931 | -0.121 | 132.265
5.5 | 1.289 | 0.00976 | -0.123 | 132.108
6 | 1.345 | 0.01024 | -0.124 | 131.395
6.5 | 1.401 | 0.01078 | -0.125 | 129.928
7 | 1.455 | 0.01133 | -0.126 | 128.466
7.5 | 1.508 | 0.0132 | -0.128 | 114.21
8 | 1.547 | 0.01261 | -0.129 | 122.618
8.5 | 1.577 | 0.01343 | -0.13 | 117.408
9 | 1.596 | 0.01438 | -0.131 | 111.018
9.5 | 1.604 | 0.01565 | -0.132 | 102.481
10 | 1.597 | 0.01638 | -0.133 | 97.527
10.5 | 1.575 | 0.01799 | -0.134 | 87.554
11 | 1.537 | 0.02128 | -0.135 | 72.234
11.5 | 1.483 | 0.02071 | -0.136 | 71.578
12 | 1.411 | 0.0224 | -0.137 | 63.014
12.5 | 1.324 | 0.0242 | -0.138 | 54.712
13 | 1.159 | 0.0333 | -0.131 | 34.793
13.5 | 0.893 | 0.09922 | -0.066 | 8.998
14 | 0.793 | 0.10949 | -0.065 | 7.241
14.5 | 0.687 | 0.11942 | -0.062 | 5.749

## 70. Re 4M Mach 0.25 (2)
BIGFOIL.COM POLAR EXPORT
goe439
GOE 439 |  |  |  | Cl Max: | 1.6182 | at alpha= | 13 | deg
XFOIL ncrit=9 |  |  |  | L/D Max: | 165.583 | at alpha= | 3.5 | deg
Re: | 4000000 |  |  | Cd Min: | 0.20728 | at alpha= | -20 | deg
Mach: | 0.25 |  |  | Cl=0 at alpha= | -4.5838 | deg
|  |  |  | @ Cl=0.1, Cd= | 0.0063589
|  |  |  | @ Cl=0.4, Cd= | 0.0059434
|  |  |  | @ Cl=0.6, Cd= | 0.0060818
alpha (deg) | Cl | Cd | Cm | Cl/Cd
-20 | -0.44 | 0.20728 | 0.0171 | -2.1227
-19.5 | -0.4251 | 0.20198 | 0.0132 | -2.1047
-19 | -0.4102 | 0.19655 | 0.0094 | -2.087
-18.5 | -0.3953 | 0.19115 | 0.0055 | -2.068
-18 | -0.3805 | 0.18567 | 0.0018 | -2.0493
-17.5 | -0.3655 | 0.18023 | -0.0018 | -2.028
-17 | -0.3511 | 0.17484 | -0.0054 | -2.0081
-16.5 | -0.337 | 0.16958 | -0.0089 | -1.9873
-16 | -0.3237 | 0.16444 | -0.0123 | -1.9685
-15.5 | -0.3114 | 0.15946 | -0.0155 | -1.9528
-15 | -0.3014 | 0.15497 | -0.0184 | -1.9449
-14.5 | -0.2988 | 0.1503 | -0.0209 | -1.988
-14 | -0.2882 | 0.14566 | -0.0228 | -1.9786
-13.5 | -0.4076 | 0.1554 | -0.0111 | -2.6229
-13 | -0.3931 | 0.14949 | -0.0134 | -2.6296
-12.5 | -0.3781 | 0.14361 | -0.0157 | -2.6328
-12 | -0.3644 | 0.1375 | -0.0178 | -2.6502
-11.5 | -0.3515 | 0.1312 | -0.0199 | -2.6791
-11 | -0.3393 | 0.12465 | -0.0217 | -2.722
-10.5 | -0.3281 | 0.11844 | -0.0233 | -2.7702
-10 | -0.3183 | 0.11238 | -0.0246 | -2.8324
-9 | -0.2714 | 0.09652 | -0.0371 | -2.8119
-8.5 | -0.2551 | 0.08722 | -0.0443 | -2.9248
-6.5 | -0.2136 | 0.01181 | -0.11 | -18.0864
-6 | -0.1598 | 0.01 | -0.1089 | -15.98
-5.5 | -0.106 | 0.00802 | -0.1077 | -13.217
-5 | -0.0482 | 0.00747 | -0.1069 | -6.4525
-4.5 | 0.0097 | 0.007 | -0.1061 | 1.3857
-4 | 0.0671 | 0.00653 | -0.1054 | 10.2757
-3.5 | 0.1248 | 0.00623 | -0.1047 | 20.0321
-3 | 0.1821 | 0.00608 | -0.1041 | 29.9507
-2.5 | 0.2389 | 0.006 | -0.1035 | 39.8167
-2 | 0.2957 | 0.00593 | -0.1029 | 49.8651
-1.5 | 0.3527 | 0.00596 | -0.1025 | 59.1779
-1 | 0.4098 | 0.00594 | -0.1021 | 68.9899
-0.5 | 0.4669 | 0.00596 | -0.1017 | 78.3389
0 | 0.5236 | 0.00592 | -0.1014 | 88.4459
0.5 | 0.5803 | 0.00604 | -0.101 | 96.0762
1 | 0.6368 | 0.00616 | -0.1007 | 103.3766
1.5 | 0.6936 | 0.00628 | -0.1004 | 110.4459
2 | 0.7501 | 0.00636 | -0.1001 | 117.9403
2.5 | 0.8045 | 0.0061 | -0.0996 | 131.8852
3 | 0.8674 | 0.00533 | -0.1012 | 162.7392
3.5 | 0.9223 | 0.00557 | -0.1005 | 165.5835
4 | 0.9747 | 0.00604 | -0.0993 | 161.3742
4.5 | 1.0254 | 0.00667 | -0.0979 | 153.7331
5 | 1.0678 | 0.00804 | -0.0952 | 132.8109
5.5 | 1.1159 | 0.00895 | -0.0932 | 124.6816
6 | 1.1682 | 0.00945 | -0.092 | 123.619
6.5 | 1.2201 | 0.00996 | -0.0907 | 122.5
7 | 1.2713 | 0.01052 | -0.0893 | 120.846
7.5 | 1.3222 | 0.01109 | -0.0877 | 119.2245
8 | 1.3714 | 0.01175 | -0.0859 | 116.7149
8.5 | 1.4183 | 0.01255 | -0.0836 | 113.012
9 | 1.4651 | 0.01329 | -0.0814 | 110.2408
9.5 | 1.5086 | 0.01418 | -0.0785 | 106.3893
10 | 1.5364 | 0.01588 | -0.0731 | 96.7506
10.5 | 1.5642 | 0.01696 | -0.0675 | 92.2288
11 | 1.5775 | 0.01864 | -0.0601 | 84.6298
11.5 | 1.591 | 0.02059 | -0.0537 | 77.2705
12 | 1.604 | 0.0229 | -0.0483 | 70.0437
12.5 | 1.6125 | 0.02596 | -0.0437 | 62.1148
13 | 1.6182 | 0.02981 | -0.0402 | 54.2838
13.5 | 1.6104 | 0.03552 | -0.0377 | 45.3378
14 | 1.5943 | 0.04278 | -0.0365 | 37.2674
14.5 | 1.5687 | 0.05186 | -0.0369 | 30.2487
15 | 1.5322 | 0.06328 | -0.0391 | 24.213
15.5 | 1.4829 | 0.07764 | -0.0435 | 19.0997
16 | 1.4513 | 0.0907 | -0.0488 | 16.0011
16.5 | 1.4219 | 0.10433 | -0.055 | 13.6289
17 | 1.3961 | 0.11814 | -0.062 | 11.8173
17.5 | 1.3669 | 0.13332 | -0.0704 | 10.2528
18 | 1.3415 | 0.14837 | -0.0793 | 9.0416

## 71. Re 4M Mach 0.50 (1)
BIGFOIL.COM POLAR EXPORT
goe439
GOE 439 |  |  |  | Cl Max: | 1.635 | at alpha= | 7.5 | deg
JavaFoil+Calcfoil stall+Eppler ext transition |  |  |  | L/D Max: | 173.743 | at alpha= | 3 | deg
Re: | 4000000 |  |  | Cd Min: | 0.00542 | at alpha= | -3.5 | deg
Mach: | 0.5 |  |  | Cl=0 at alpha= | -5.4741 | deg
|  |  |  | @ Cl=0.1, Cd= | 0.0057271
|  |  |  | @ Cl=0.4, Cd= | 0.005672
|  |  |  | @ Cl=0.6, Cd= | 0.0056723
alpha (deg) | Cl | Cd | Cm | Cl/Cd
-20 | -0.682 | 0.15777 | -0.033 | -4.324
-19.5 | -0.661 | 0.15541 | -0.034 | -4.25
-19 | -0.639 | 0.1419 | -0.035 | -4.504
-18.5 | -0.617 | 0.13822 | -0.035 | -4.463
-18 | -0.594 | 0.13353 | -0.035 | -4.449
-17.5 | -0.571 | 0.13396 | -0.035 | -4.259
-17 | -0.548 | 0.12945 | -0.035 | -4.236
-16.5 | -0.526 | 0.12022 | -0.036 | -4.377
-16 | -0.504 | 0.11666 | -0.037 | -4.32
-15.5 | -0.481 | 0.11203 | -0.038 | -4.298
-15 | -0.459 | 0.10665 | -0.038 | -4.302
-14.5 | -0.436 | 0.10264 | -0.039 | -4.249
-14 | -0.413 | 0.09983 | -0.04 | -4.139
-13.5 | -0.39 | 0.0964 | -0.041 | -4.048
-13 | -0.367 | 0.09872 | -0.042 | -3.719
-12.5 | -0.344 | 0.09391 | -0.042 | -3.658
-12 | -0.319 | 0.08598 | -0.041 | -3.716
-11.5 | -0.296 | 0.07955 | -0.042 | -3.722
-11 | -0.272 | 0.07129 | -0.043 | -3.822
-10.5 | -0.249 | 0.06726 | -0.045 | -3.699
-10 | -0.225 | 0.06187 | -0.046 | -3.633
-9.5 | -0.201 | 0.05757 | -0.048 | -3.487
-9 | -0.176 | 0.05417 | -0.048 | -3.254
-8.5 | -0.151 | 0.06646 | -0.044 | -2.275
-8 | -0.127 | 0.06175 | -0.043 | -2.05
-7.5 | -0.102 | 0.05189 | -0.045 | -1.965
-7 | -0.077 | 0.04764 | -0.047 | -1.619
-6.5 | -0.052 | 0.04375 | -0.048 | -1.191
-6 | -0.046 | 0.04115 | -0.052 | -1.106
-5.5 | -0.003 | 0.03359 | -0.065 | -0.093
-5 | 0.055 | 0.00567 | -0.105 | 9.781
-4.5 | 0.118 | 0.00575 | -0.107 | 20.495
-4 | 0.181 | 0.00543 | -0.108 | 33.341
-3.5 | 0.244 | 0.00542 | -0.11 | 45.096
-3 | 0.309 | 0.00571 | -0.112 | 54.044
-2.5 | 0.373 | 0.00578 | -0.113 | 64.546
-2 | 0.438 | 0.00552 | -0.115 | 79.352
-1.5 | 0.503 | 0.00566 | -0.117 | 88.875
-1 | 0.569 | 0.00559 | -0.118 | 101.789
-0.5 | 0.633 | 0.00576 | -0.12 | 110.015
0 | 0.709 | 0.00578 | -0.121 | 122.66
0.5 | 0.775 | 0.00597 | -0.123 | 129.76
1 | 0.842 | 0.00623 | -0.125 | 135.144
1.5 | 0.908 | 0.00651 | -0.126 | 139.404
2 | 0.975 | 0.00741 | -0.128 | 131.556
2.5 | 1.041 | 0.00673 | -0.129 | 154.822
3 | 1.108 | 0.00638 | -0.13 | 173.743
3.5 | 1.175 | 0.00932 | -0.132 | 126.102
4 | 1.242 | 0.00983 | -0.133 | 126.323
4.5 | 1.307 | 0.01044 | -0.134 | 125.247
5 | 1.37 | 0.01108 | -0.136 | 123.629
5.5 | 1.43 | 0.01177 | -0.137 | 121.508
6 | 1.488 | 0.01252 | -0.139 | 118.907
6.5 | 1.542 | 0.01334 | -0.14 | 115.597
7 | 1.592 | 0.01427 | -0.141 | 111.551
7.5 | 1.635 | 0.01538 | -0.143 | 106.298
8 | 1.621 | 0.01665 | -0.144 | 97.359
8.5 | 1.507 | 0.01925 | -0.145 | 78.299
9 | 0.779 | 0.0796 | -0.057 | 9.783
9.5 | 0.809 | 0.07365 | -0.068 | 10.988
10 | 0.838 | 0.07735 | -0.07 | 10.829
10.5 | 0.866 | 0.08238 | -0.071 | 10.512
11 | 0.894 | 0.08324 | -0.071 | 10.743
11.5 | 0.922 | 0.08616 | -0.072 | 10.706
12 | 0.951 | 0.08919 | -0.072 | 10.659
12.5 | 0.979 | 0.09597 | -0.074 | 10.204

## 72. Re 4M Mach 0.50 (2)
BIGFOIL.COM POLAR EXPORT
goe439
GOE 439 |  |  |  | Cl Max: | 1.4712 | at alpha= | 8 | deg
XFOIL ncrit=9 |  |  |  | L/D Max: | 169.173 | at alpha= | 3.5 | deg
Re: | 4000000 |  |  | Cd Min: | 0.26214 | at alpha= | -20 | deg
Mach: | 0.5 |  |  | Cl=0 at alpha= | -4.9452 | deg
|  |  |  | @ Cl=0.1, Cd= | 0.012773
|  |  |  | @ Cl=0.4, Cd= | 0.0062209
|  |  |  | @ Cl=0.6, Cd= | 0.0062659
alpha (deg) | Cl | Cd | Cm | Cl/Cd
-20 | -0.6619 | 0.26214 | 0.0355 | -2.525
-19.5 | -0.6408 | 0.2539 | 0.0309 | -2.5238
-19 | -0.6193 | 0.24699 | 0.0265 | -2.5074
-18.5 | -0.5974 | 0.23953 | 0.0221 | -2.4941
-18 | -0.5757 | 0.23214 | 0.0179 | -2.48
-17.5 | -0.5539 | 0.22438 | 0.0139 | -2.4686
-17 | -0.5324 | 0.21679 | 0.0099 | -2.4558
-16.5 | -0.5111 | 0.20919 | 0.006 | -2.4432
-16 | -0.4903 | 0.20161 | 0.0023 | -2.4319
-15.5 | -0.47 | 0.19411 | -0.0013 | -2.4213
-15 | -0.4505 | 0.18658 | -0.0047 | -2.4145
-14.5 | -0.4314 | 0.17894 | -0.008 | -2.4109
-14 | -0.4128 | 0.17167 | -0.0111 | -2.4046
-13.5 | -0.3951 | 0.16408 | -0.0142 | -2.408
-13 | -0.3796 | 0.15686 | -0.0169 | -2.42
-12.5 | -0.3616 | 0.15054 | -0.0194 | -2.402
-12 | -0.3453 | 0.14383 | -0.0217 | -2.4008
-11.5 | -0.3294 | 0.13693 | -0.0238 | -2.4056
-11 | -0.3158 | 0.13018 | -0.0256 | -2.4259
-10.5 | -0.3028 | 0.12374 | -0.0271 | -2.4471
-9.5 | -0.2505 | 0.10789 | -0.039 | -2.3218
-9 | -0.2304 | 0.10055 | -0.0436 | -2.2914
-8.5 | -0.157 | 0.08826 | -0.0656 | -1.7788
-7.5 | -0.0904 | 0.07301 | -0.083 | -1.2382
-7 | -0.0821 | 0.06735 | -0.0847 | -1.219
-6.5 | -0.0776 | 0.06256 | -0.0849 | -1.2404
-6 | -0.064 | 0.05646 | -0.0894 | -1.1335
-5.5 | -0.0389 | 0.04952 | -0.0963 | -0.78554
-5 | -0.0051 | 0.04033 | -0.1061 | -0.12646
-4.5 | 0.0414 | 0.03037 | -0.1153 | 1.3632
-4 | 0.0822 | 0.01568 | -0.1218 | 5.2423
-3.5 | 0.1296 | 0.00794 | -0.1205 | 16.3224
-3 | 0.1952 | 0.00688 | -0.1184 | 28.3721
-2 | 0.3279 | 0.00634 | -0.1154 | 51.7192
-1.5 | 0.3941 | 0.00622 | -0.1144 | 63.3601
-1 | 0.46 | 0.00623 | -0.1136 | 73.8363
-0.5 | 0.5254 | 0.00624 | -0.1129 | 84.1987
0 | 0.5906 | 0.00626 | -0.1122 | 94.345
0.5 | 0.6546 | 0.0063 | -0.1115 | 103.9048
1 | 0.7191 | 0.00647 | -0.1108 | 111.1437
1.5 | 0.7839 | 0.00662 | -0.1102 | 118.4139
2 | 0.8485 | 0.00677 | -0.1096 | 125.3323
2.5 | 0.9122 | 0.0068 | -0.1087 | 134.1471
3.5 | 1.0438 | 0.00617 | -0.1081 | 169.1734
4 | 1.1035 | 0.00674 | -0.106 | 163.724
4.5 | 1.1489 | 0.00822 | -0.1017 | 139.7689
5 | 1.2031 | 0.00917 | -0.0984 | 131.1996
5.5 | 1.2574 | 0.01011 | -0.0948 | 124.3719
6 | 1.3152 | 0.01081 | -0.0915 | 121.6651
6.5 | 1.3715 | 0.01158 | -0.0877 | 118.437
7 | 1.4224 | 0.01258 | -0.0828 | 113.0684
7.5 | 1.4594 | 0.01387 | -0.0753 | 105.2199
8 | 1.4712 | 0.01599 | -0.0647 | 92.0075
8.5 | 1.4652 | 0.01946 | -0.0544 | 75.2929
9 | 1.4462 | 0.0251 | -0.0471 | 57.6175
9.5 | 1.4212 | 0.03284 | -0.0434 | 43.2765
10 | 1.3983 | 0.041 | -0.0409 | 34.1049
10.5 | 1.3757 | 0.04967 | -0.0394 | 27.6968
11 | 1.3534 | 0.05932 | -0.04 | 22.8152
11.5 | 1.3268 | 0.07055 | -0.043 | 18.8065
12 | 1.2995 | 0.08294 | -0.0479 | 15.668
12.5 | 1.2712 | 0.09658 | -0.0546 | 13.1621
13 | 1.2449 | 0.11098 | -0.0625 | 11.2173

## 73. Re 5M Mach 0.00 (1)
BIGFOIL.COM POLAR EXPORT
goe439
GOE 439 |  |  |  | Cl Max: | 1.615 | at alpha= | 10.5 | deg
JavaFoil+Calcfoil stall+Eppler ext transition |  |  |  | L/D Max: | 180.521 | at alpha= | 3 | deg
Re: | 5000000 |  |  | Cd Min: | 0.0049 | at alpha= | 2 | deg
Mach: | 0 |  |  | Cl=0 at alpha= | -5.4717 | deg
|  |  |  | @ Cl=0.1, Cd= | 0.0051059
|  |  |  | @ Cl=0.4, Cd= | 0.0053472
|  |  |  | @ Cl=0.6, Cd= | 0.0054318
alpha (deg) | Cl | Cd | Cm | Cl/Cd
-17.5 | -0.258 | 0.13183 | -0.028 | -1.956
-17 | -0.268 | 0.12709 | -0.028 | -2.108
-16.5 | -0.278 | 0.12177 | -0.029 | -2.284
-16 | -0.288 | 0.1157 | -0.029 | -2.488
-15.5 | -0.297 | 0.11036 | -0.03 | -2.695
-15 | -0.306 | 0.10614 | -0.03 | -2.883
-14.5 | -0.314 | 0.09978 | -0.031 | -3.146
-14 | -0.32 | 0.09513 | -0.031 | -3.367
-13.5 | -0.325 | 0.09114 | -0.032 | -3.57
-13 | -0.329 | 0.08797 | -0.032 | -3.735
-12.5 | -0.33 | 0.0828 | -0.033 | -3.981
-12 | -0.328 | 0.07743 | -0.034 | -4.238
-11.5 | -0.324 | 0.07338 | -0.035 | -4.413
-11 | -0.317 | 0.06806 | -0.037 | -4.65
-10.5 | -0.306 | 0.06364 | -0.039 | -4.802
-10 | -0.291 | 0.05901 | -0.041 | -4.93
-9.5 | -0.272 | 0.05501 | -0.043 | -4.952
-9 | -0.25 | 0.05124 | -0.044 | -4.881
-8.5 | -0.225 | 0.04581 | -0.049 | -4.916
-8 | -0.196 | 0.04183 | -0.052 | -4.679
-7.5 | -0.163 | 0.03768 | -0.056 | -4.33
-7 | -0.15 | 0.00623 | -0.085 | -24.08
-6.5 | -0.104 | 0.00566 | -0.087 | -18.402
-6 | -0.055 | 0.00534 | -0.088 | -10.26
-5.5 | -0.003 | 0.00524 | -0.09 | -0.656
-5 | 0.05 | 0.00518 | -0.091 | 9.556
-4.5 | 0.104 | 0.0051 | -0.093 | 20.333
-4 | 0.158 | 0.00511 | -0.094 | 30.944
-3.5 | 0.213 | 0.00536 | -0.095 | 39.802
-3 | 0.269 | 0.00538 | -0.097 | 49.906
-2.5 | 0.324 | 0.00514 | -0.098 | 63.093
-2 | 0.38 | 0.00527 | -0.1 | 72.141
-1.5 | 0.437 | 0.00549 | -0.101 | 79.593
-1 | 0.493 | 0.00531 | -0.102 | 92.848
-0.5 | 0.549 | 0.00571 | -0.104 | 96.304
0 | 0.615 | 0.00535 | -0.105 | 114.864
0.5 | 0.672 | 0.00549 | -0.107 | 122.377
1 | 0.73 | 0.0057 | -0.108 | 128.071
1.5 | 0.788 | 0.00584 | -0.109 | 134.771
2 | 0.846 | 0.0049 | -0.111 | 172.56
2.5 | 0.904 | 0.00514 | -0.112 | 175.86
3 | 0.962 | 0.00533 | -0.113 | 180.521
3.5 | 1.02 | 0.00611 | -0.114 | 166.978
4 | 1.079 | 0.00787 | -0.116 | 136.964
4.5 | 1.137 | 0.00823 | -0.117 | 138.17
5 | 1.193 | 0.00865 | -0.118 | 138.023
5.5 | 1.25 | 0.00904 | -0.119 | 138.269
6 | 1.305 | 0.00946 | -0.12 | 138.037
6.5 | 1.36 | 0.00995 | -0.121 | 136.635
7 | 1.414 | 0.01039 | -0.122 | 136.075
7.5 | 1.466 | 0.01195 | -0.124 | 122.714
8 | 1.509 | 0.01255 | -0.125 | 120.177
8.5 | 1.545 | 0.01212 | -0.126 | 127.405
9 | 1.574 | 0.01286 | -0.127 | 122.448
9.5 | 1.596 | 0.01377 | -0.128 | 115.93
10 | 1.61 | 0.01443 | -0.129 | 111.549
10.5 | 1.615 | 0.01528 | -0.13 | 105.728
11 | 1.611 | 0.01631 | -0.131 | 98.784
11.5 | 1.599 | 0.0176 | -0.132 | 90.841
12 | 1.578 | 0.01873 | -0.133 | 84.228
12.5 | 1.548 | 0.01955 | -0.134 | 79.2
13 | 1.512 | 0.02119 | -0.135 | 71.353
13.5 | 1.469 | 0.02208 | -0.136 | 66.524
14 | 1.421 | 0.02342 | -0.137 | 60.684
14.5 | 1.303 | 0.03304 | -0.13 | 39.448
15 | 1.241 | 0.03612 | -0.13 | 34.351
15.5 | 1.173 | 0.04128 | -0.129 | 28.412

## 74. Re 5M Mach 0.00 (2)
BIGFOIL.COM POLAR EXPORT
goe439
GOE 439 |  |  |  | Cl Max: | 1.7689 | at alpha= | 16 | deg
XFOIL ncrit=9 |  |  |  | L/D Max: | 168.075 | at alpha= | 3.5 | deg
Re: | 5000000 |  |  | Cd Min: | 0.10302 | at alpha= | 20 | deg
Mach: | 0 |  |  | Cl=0 at alpha= | -4.6141 | deg
|  |  |  | @ Cl=0.1, Cd= | 0.0059314
|  |  |  | @ Cl=0.4, Cd= | 0.00572
|  |  |  | @ Cl=0.6, Cd= | 0.0058962
alpha (deg) | Cl | Cd | Cm | Cl/Cd
-10.5 | -0.6148 | 0.01672 | -0.1072 | -36.7703
-10 | -0.5625 | 0.01346 | -0.1087 | -41.7905
-9.5 | -0.5129 | 0.01192 | -0.1082 | -43.0285
-9 | -0.4648 | 0.01071 | -0.107 | -43.3987
-8.5 | -0.4163 | 0.00979 | -0.1057 | -42.523
-8 | -0.3659 | 0.00907 | -0.1047 | -40.3418
-7.5 | -0.3138 | 0.00853 | -0.1039 | -36.7878
-7 | -0.2601 | 0.00821 | -0.1034 | -31.6809
-6.5 | -0.2056 | 0.00796 | -0.1031 | -25.8291
-6 | -0.1524 | 0.00714 | -0.1024 | -21.3445
-5.5 | -0.0977 | 0.0068 | -0.1021 | -14.3676
-5 | -0.0426 | 0.0065 | -0.1018 | -6.5538
-4.5 | 0.0126 | 0.00628 | -0.1015 | 2.0064
-4 | 0.0675 | 0.00602 | -0.1011 | 11.2126
-3.5 | 0.1225 | 0.00587 | -0.1007 | 20.8688
-3 | 0.1771 | 0.00579 | -0.1003 | 30.5872
-2.5 | 0.2317 | 0.00574 | -0.0999 | 40.3659
-2 | 0.2863 | 0.0057 | -0.0996 | 50.2281
-1.5 | 0.3414 | 0.00573 | -0.0993 | 59.5812
-1 | 0.3964 | 0.00572 | -0.0991 | 69.3007
-0.5 | 0.4516 | 0.00572 | -0.0988 | 78.951
0 | 0.506 | 0.00571 | -0.0985 | 88.6165
0.5 | 0.5607 | 0.00581 | -0.0983 | 96.506
1 | 0.6154 | 0.00593 | -0.098 | 103.7774
1.5 | 0.6703 | 0.00604 | -0.0978 | 110.9768
2 | 0.7249 | 0.00612 | -0.0976 | 118.4477
2.5 | 0.7779 | 0.00596 | -0.0972 | 130.5201
3.5 | 0.8908 | 0.0053 | -0.0984 | 168.0755
4 | 0.9407 | 0.00578 | -0.0973 | 162.7509
4.5 | 0.9894 | 0.00639 | -0.0961 | 154.8357
5 | 1.0326 | 0.00755 | -0.094 | 136.7682
5.5 | 1.0797 | 0.00835 | -0.0926 | 129.3054
6 | 1.1303 | 0.00878 | -0.0918 | 128.7358
6.5 | 1.1805 | 0.00922 | -0.091 | 128.0369
7 | 1.2304 | 0.00966 | -0.0902 | 127.3706
7.5 | 1.2798 | 0.01012 | -0.0893 | 126.4625
8 | 1.3285 | 0.01061 | -0.0883 | 125.2121
8.5 | 1.3758 | 0.0112 | -0.0871 | 122.8393
9 | 1.4232 | 0.01172 | -0.086 | 121.4334
9.5 | 1.4691 | 0.01232 | -0.0847 | 119.2451
10 | 1.512 | 0.0131 | -0.0829 | 115.4198
10.5 | 1.5534 | 0.01391 | -0.0809 | 111.6751
11 | 1.594 | 0.01467 | -0.0788 | 108.6571
11.5 | 1.6322 | 0.01548 | -0.0763 | 105.4393
12 | 1.6674 | 0.01632 | -0.0734 | 102.1691
12.5 | 1.6916 | 0.01723 | -0.0684 | 98.1776
13 | 1.714 | 0.01827 | -0.0636 | 93.815
13.5 | 1.7311 | 0.01971 | -0.0584 | 87.8285
14 | 1.7422 | 0.02167 | -0.0531 | 80.3969
14.5 | 1.7406 | 0.02481 | -0.0475 | 70.1572
15 | 1.7546 | 0.0273 | -0.0445 | 64.2711
15.5 | 1.7679 | 0.03014 | -0.0421 | 58.6563
16 | 1.7689 | 0.03446 | -0.04 | 51.332
16.5 | 1.7655 | 0.03969 | -0.0387 | 44.4822
17 | 1.766 | 0.04488 | -0.0382 | 39.3494
17.5 | 1.7538 | 0.05205 | -0.0385 | 33.6945
18 | 1.7455 | 0.05931 | -0.0398 | 29.4301
18.5 | 1.7156 | 0.07025 | -0.0427 | 24.4214
19 | 1.7049 | 0.07885 | -0.0455 | 21.6221
19.5 | 1.6789 | 0.09044 | -0.05 | 18.5637
20 | 1.6504 | 0.10302 | -0.0556 | 16.0202

## 75. Re 5M Mach 0.10 (1)
BIGFOIL.COM POLAR EXPORT
goe439
GOE 439 |  |  |  | Cl Max: | 1.612 | at alpha= | 10.5 | deg
JavaFoil+Calcfoil stall+Eppler ext transition |  |  |  | L/D Max: | 180.138 | at alpha= | 3 | deg
Re: | 5000000 |  |  | Cd Min: | 0.00493 | at alpha= | 2 | deg
Mach: | 0.1 |  |  | Cl=0 at alpha= | -5.4717 | deg
|  |  |  | @ Cl=0.1, Cd= | 0.0051259
|  |  |  | @ Cl=0.4, Cd= | 0.0053584
|  |  |  | @ Cl=0.6, Cd= | 0.0054745
alpha (deg) | Cl | Cd | Cm | Cl/Cd
-17 | -0.235 | 0.12705 | -0.029 | -1.848
-16.5 | -0.247 | 0.12134 | -0.029 | -2.032
-16 | -0.258 | 0.11618 | -0.03 | -2.223
-15.5 | -0.27 | 0.11007 | -0.031 | -2.45
-15 | -0.28 | 0.10536 | -0.031 | -2.661
-14.5 | -0.291 | 0.10069 | -0.032 | -2.885
-14 | -0.299 | 0.09625 | -0.032 | -3.111
-13.5 | -0.307 | 0.09204 | -0.032 | -3.333
-13 | -0.312 | 0.08823 | -0.033 | -3.541
-12.5 | -0.316 | 0.08305 | -0.033 | -3.802
-12 | -0.317 | 0.07901 | -0.034 | -4.006
-11.5 | -0.314 | 0.07421 | -0.035 | -4.236
-11 | -0.309 | 0.06901 | -0.036 | -4.475
-10.5 | -0.3 | 0.06428 | -0.038 | -4.663
-10 | -0.287 | 0.0597 | -0.04 | -4.803
-9.5 | -0.27 | 0.0554 | -0.042 | -4.867
-9 | -0.248 | 0.05154 | -0.044 | -4.818
-8.5 | -0.224 | 0.04683 | -0.048 | -4.781
-8 | -0.195 | 0.04224 | -0.052 | -4.625
-7.5 | -0.162 | 0.03906 | -0.054 | -4.159
-7 | -0.13 | 0.02805 | -0.066 | -4.65
-6.5 | -0.104 | 0.00567 | -0.087 | -18.406
-6 | -0.055 | 0.00546 | -0.089 | -10.067
-5.5 | -0.003 | 0.00516 | -0.09 | -0.669
-5 | 0.05 | 0.0052 | -0.092 | 9.562
-4.5 | 0.104 | 0.00512 | -0.093 | 20.33
-4 | 0.159 | 0.00513 | -0.094 | 30.973
-3.5 | 0.214 | 0.00538 | -0.096 | 39.841
-3 | 0.27 | 0.0054 | -0.097 | 49.947
-2.5 | 0.326 | 0.00516 | -0.099 | 63.218
-2 | 0.382 | 0.00521 | -0.1 | 73.328
-1.5 | 0.439 | 0.00568 | -0.102 | 77.296
-1 | 0.496 | 0.00536 | -0.103 | 92.378
-0.5 | 0.552 | 0.00578 | -0.104 | 95.509
0 | 0.618 | 0.00536 | -0.106 | 115.193
0.5 | 0.676 | 0.0055 | -0.107 | 122.737
1 | 0.733 | 0.00565 | -0.108 | 129.76
1.5 | 0.792 | 0.00586 | -0.11 | 135.166
2 | 0.85 | 0.00493 | -0.111 | 172.354
2.5 | 0.908 | 0.00515 | -0.112 | 176.321
3 | 0.967 | 0.00537 | -0.114 | 180.138
3.5 | 1.025 | 0.00613 | -0.115 | 167.201
4 | 1.084 | 0.00791 | -0.116 | 137.09
4.5 | 1.142 | 0.00826 | -0.117 | 138.224
5 | 1.199 | 0.00869 | -0.118 | 138.058
5.5 | 1.256 | 0.00909 | -0.119 | 138.184
6 | 1.311 | 0.00951 | -0.121 | 137.918
6.5 | 1.366 | 0.00999 | -0.122 | 136.788
7 | 1.42 | 0.01046 | -0.123 | 135.737
7.5 | 1.473 | 0.01208 | -0.124 | 121.927
8 | 1.515 | 0.01267 | -0.125 | 119.575
8.5 | 1.55 | 0.01226 | -0.126 | 126.461
9 | 1.578 | 0.01298 | -0.128 | 121.637
9.5 | 1.599 | 0.01392 | -0.129 | 114.807
10 | 1.61 | 0.01461 | -0.13 | 110.202
10.5 | 1.612 | 0.01548 | -0.131 | 104.122
11 | 1.604 | 0.01656 | -0.132 | 96.865
11.5 | 1.587 | 0.01791 | -0.133 | 88.61
12 | 1.561 | 0.01917 | -0.134 | 81.402
12.5 | 1.526 | 0.01973 | -0.135 | 77.32
13 | 1.483 | 0.02109 | -0.136 | 70.293
13.5 | 1.433 | 0.02263 | -0.137 | 63.312
14 | 1.32 | 0.03068 | -0.131 | 43.026
14.5 | 1.25 | 0.03425 | -0.13 | 36.505
15 | 1.173 | 0.0403 | -0.129 | 29.106
15.5 | 1.092 | 0.04895 | -0.126 | 22.303

## 76. Re 5M Mach 0.10 (2)
BIGFOIL.COM POLAR EXPORT
goe439
GOE 439 |  |  |  | Cl Max: | 1.7524 | at alpha= | 15.5 | deg
XFOIL ncrit=9 |  |  |  | L/D Max: | 168.383 | at alpha= | 3.5 | deg
Re: | 5000000 |  |  | Cd Min: | 0.11731 | at alpha= | 20 | deg
Mach: | 0.1 |  |  | Cl=0 at alpha= | -4.6079 | deg
|  |  |  | @ Cl=0.1, Cd= | 0.0059557
|  |  |  | @ Cl=0.4, Cd= | 0.0057203
|  |  |  | @ Cl=0.6, Cd= | 0.0059056
alpha (deg) | Cl | Cd | Cm | Cl/Cd
-10 | -0.5568 | 0.01796 | -0.11 | -31.0022
-9.5 | -0.5119 | 0.01407 | -0.1102 | -36.3824
-9 | -0.4666 | 0.01202 | -0.1088 | -38.8186
-8.5 | -0.4193 | 0.01062 | -0.1072 | -39.4821
-8 | -0.3693 | 0.0096 | -0.106 | -38.4688
-7.5 | -0.3171 | 0.00883 | -0.1051 | -35.9117
-7 | -0.2632 | 0.00836 | -0.1045 | -31.4833
-6.5 | -0.2082 | 0.00805 | -0.104 | -25.8634
-6 | -0.1544 | 0.00724 | -0.1033 | -21.326
-5.5 | -0.0991 | 0.00687 | -0.1029 | -14.425
-5 | -0.0436 | 0.00656 | -0.1025 | -6.6463
-4.5 | 0.012 | 0.00631 | -0.1021 | 1.9017
-4 | 0.0674 | 0.00605 | -0.1017 | 11.1405
-3.5 | 0.1227 | 0.00589 | -0.1013 | 20.8319
-3 | 0.1778 | 0.00581 | -0.1009 | 30.6024
-2.5 | 0.2327 | 0.00576 | -0.1005 | 40.3993
-2 | 0.2877 | 0.00572 | -0.1001 | 50.2972
-1.5 | 0.3432 | 0.00574 | -0.0998 | 59.7909
-1 | 0.3985 | 0.00572 | -0.0995 | 69.6678
-0.5 | 0.454 | 0.00573 | -0.0993 | 79.2321
0 | 0.5087 | 0.00572 | -0.099 | 88.9336
0.5 | 0.5638 | 0.00582 | -0.0987 | 96.8729
1 | 0.6188 | 0.00595 | -0.0985 | 104
1.5 | 0.674 | 0.00604 | -0.0983 | 111.5894
2 | 0.729 | 0.00613 | -0.098 | 118.9233
2.5 | 0.7822 | 0.00599 | -0.0977 | 130.5843
3.5 | 0.8958 | 0.00532 | -0.0987 | 168.3835
4 | 0.946 | 0.00581 | -0.0977 | 162.8227
4.5 | 0.9948 | 0.00643 | -0.0964 | 154.7123
5 | 1.0384 | 0.00759 | -0.0943 | 136.8116
5.5 | 1.0857 | 0.00839 | -0.0928 | 129.4041
6 | 1.1367 | 0.00882 | -0.092 | 128.8776
6.5 | 1.1872 | 0.00927 | -0.0911 | 128.069
7 | 1.2374 | 0.00973 | -0.0902 | 127.1737
7.5 | 1.2873 | 0.01019 | -0.0892 | 126.3297
8 | 1.3361 | 0.01071 | -0.0881 | 124.7526
8.5 | 1.3838 | 0.01129 | -0.0869 | 122.5686
9 | 1.4313 | 0.01184 | -0.0856 | 120.8868
9.5 | 1.4772 | 0.01247 | -0.0841 | 118.4603
10 | 1.5181 | 0.01344 | -0.0818 | 112.9539
10.5 | 1.5612 | 0.01412 | -0.0799 | 110.5666
11 | 1.6008 | 0.01496 | -0.0774 | 107.0053
11.5 | 1.6378 | 0.01583 | -0.0746 | 103.4618
12 | 1.6681 | 0.0167 | -0.0705 | 99.8862
12.5 | 1.6907 | 0.01772 | -0.0652 | 95.412
13 | 1.712 | 0.01892 | -0.0602 | 90.4863
13.5 | 1.7252 | 0.02071 | -0.0547 | 83.3028
14 | 1.7215 | 0.02384 | -0.0482 | 72.2106
14.5 | 1.7333 | 0.02645 | -0.0446 | 65.5312
15 | 1.7439 | 0.02952 | -0.0419 | 59.0752
15.5 | 1.7524 | 0.03316 | -0.0398 | 52.8468
16 | 1.748 | 0.03846 | -0.0382 | 45.4498
16.5 | 1.7389 | 0.04478 | -0.0376 | 38.8321
17 | 1.7319 | 0.05139 | -0.0378 | 33.7011
17.5 | 1.7142 | 0.06001 | -0.0393 | 28.5652
18 | 1.699 | 0.06886 | -0.0416 | 24.6733
18.5 | 1.6665 | 0.08098 | -0.0458 | 20.5792
19 | 1.649 | 0.09136 | -0.0498 | 18.0495
19.5 | 1.6215 | 0.1039 | -0.0554 | 15.6064
20 | 1.5925 | 0.11731 | -0.0619 | 13.5751

## 77. Re 5M Mach 0.25 (1)
BIGFOIL.COM POLAR EXPORT
goe439
GOE 439 |  |  |  | Cl Max: | 1.604 | at alpha= | 9.5 | deg
JavaFoil+Calcfoil stall+Eppler ext transition |  |  |  | L/D Max: | 178.552 | at alpha= | 2.5 | deg
Re: | 5000000 |  |  | Cd Min: | 0.00512 | at alpha= | -4 | deg
Mach: | 0.25 |  |  | Cl=0 at alpha= | -5.4636 | deg
|  |  |  | @ Cl=0.1, Cd= | 0.0052125
|  |  |  | @ Cl=0.4, Cd= | 0.0053495
|  |  |  | @ Cl=0.6, Cd= | 0.0058143
alpha (deg) | Cl | Cd | Cm | Cl/Cd
-15 | -0.049 | 0.10636 | -0.033 | -0.456
-14.5 | -0.046 | 0.10017 | -0.034 | -0.461
-14 | -0.044 | 0.09326 | -0.036 | -0.469
-13.5 | -0.122 | 0.09084 | -0.035 | -1.348
-13 | -0.159 | 0.08788 | -0.035 | -1.805
-12.5 | -0.188 | 0.08316 | -0.035 | -2.259
-12 | -0.212 | 0.07943 | -0.036 | -2.667
-11.5 | -0.23 | 0.07559 | -0.036 | -3.049
-11 | -0.244 | 0.07228 | -0.036 | -3.369
-10.5 | -0.25 | 0.06894 | -0.036 | -3.632
-10 | -0.251 | 0.06403 | -0.037 | -3.919
-9.5 | -0.245 | 0.05924 | -0.039 | -4.135
-9 | -0.233 | 0.05476 | -0.042 | -4.25
-8.5 | -0.214 | 0.05026 | -0.045 | -4.261
-8 | -0.19 | 0.04627 | -0.047 | -4.1
-7.5 | -0.161 | 0.04095 | -0.053 | -3.933
-7 | -0.127 | 0.03736 | -0.056 | -3.394
-6.5 | -0.09 | 0.03035 | -0.065 | -2.964
-6 | -0.056 | 0.00562 | -0.091 | -9.959
-5.5 | -0.004 | 0.00529 | -0.092 | -0.667
-5 | 0.051 | 0.00544 | -0.094 | 9.366
-4.5 | 0.107 | 0.00518 | -0.096 | 20.604
-4 | 0.163 | 0.00512 | -0.097 | 31.833
-3.5 | 0.22 | 0.00541 | -0.099 | 40.643
-3 | 0.277 | 0.00548 | -0.1 | 50.591
-2.5 | 0.335 | 0.00521 | -0.101 | 64.234
-2 | 0.393 | 0.0053 | -0.103 | 74.068
-1.5 | 0.451 | 0.00571 | -0.104 | 78.996
-1 | 0.509 | 0.00535 | -0.106 | 95.171
-0.5 | 0.567 | 0.00579 | -0.107 | 98.014
0 | 0.635 | 0.00584 | -0.109 | 108.636
0.5 | 0.694 | 0.00553 | -0.11 | 125.526
1 | 0.754 | 0.00571 | -0.111 | 131.99
1.5 | 0.813 | 0.00587 | -0.113 | 138.554
2 | 0.873 | 0.00608 | -0.114 | 143.571
2.5 | 0.933 | 0.00523 | -0.115 | 178.552
3 | 0.993 | 0.00607 | -0.117 | 163.504
3.5 | 1.053 | 0.00633 | -0.118 | 166.366
4 | 1.113 | 0.0081 | -0.119 | 137.524
4.5 | 1.173 | 0.00849 | -0.12 | 138.112
5 | 1.231 | 0.00895 | -0.121 | 137.644
5.5 | 1.289 | 0.00938 | -0.123 | 137.386
6 | 1.345 | 0.00984 | -0.124 | 136.663
6.5 | 1.401 | 0.01037 | -0.125 | 135.146
7 | 1.455 | 0.01089 | -0.126 | 133.641
7.5 | 1.508 | 0.01269 | -0.128 | 118.842
8 | 1.547 | 0.01211 | -0.129 | 127.685
8.5 | 1.577 | 0.01289 | -0.13 | 122.301
9 | 1.596 | 0.01379 | -0.131 | 115.724
9.5 | 1.604 | 0.01499 | -0.132 | 106.978
10 | 1.597 | 0.01582 | -0.133 | 100.945
10.5 | 1.575 | 0.01739 | -0.134 | 90.619
11 | 1.537 | 0.02025 | -0.135 | 75.928
11.5 | 1.483 | 0.01997 | -0.136 | 74.253
12 | 1.411 | 0.02147 | -0.137 | 65.727
12.5 | 1.324 | 0.02334 | -0.138 | 56.735
13 | 1.156 | 0.03315 | -0.131 | 34.877
13.5 | 0.893 | 0.09844 | -0.067 | 9.072
14 | 0.793 | 0.10749 | -0.065 | 7.378
14.5 | 0.687 | 0.11928 | -0.064 | 5.758

## 78. Re 5M Mach 0.25 (2)
BIGFOIL.COM POLAR EXPORT
goe439
GOE 439 |  |  |  | Cl Max: | 1.6596 | at alpha= | 12.5 | deg
XFOIL ncrit=9 |  |  |  | L/D Max: | 169.743 | at alpha= | 3.5 | deg
Re: | 5000000 |  |  | Cd Min: | 0.24399 | at alpha= | -20 | deg
Mach: | 0.25 |  |  | Cl=0 at alpha= | -4.575 | deg
|  |  |  | @ Cl=0.1, Cd= | 0.0061264
|  |  |  | @ Cl=0.4, Cd= | 0.0057718
|  |  |  | @ Cl=0.6, Cd= | 0.0059106
alpha (deg) | Cl | Cd | Cm | Cl/Cd
-20 | -0.6191 | 0.24399 | 0.0316 | -2.5374
-19.5 | -0.6011 | 0.23729 | 0.0278 | -2.5332
-19 | -0.5834 | 0.23073 | 0.024 | -2.5285
-18.5 | -0.5659 | 0.22409 | 0.0204 | -2.5253
-18 | -0.55 | 0.21705 | 0.0167 | -2.534
-17.5 | -0.5324 | 0.21076 | 0.0132 | -2.5261
-17 | -0.5149 | 0.20449 | 0.0099 | -2.518
-16.5 | -0.4978 | 0.19823 | 0.0066 | -2.5112
-16 | -0.4812 | 0.19178 | 0.0036 | -2.5091
-15.5 | -0.4647 | 0.18508 | 0.0005 | -2.5108
-15 | -0.4482 | 0.17813 | -0.0024 | -2.5161
-14.5 | -0.4331 | 0.17105 | -0.0052 | -2.532
-14 | -0.4184 | 0.16432 | -0.0079 | -2.5463
-13.5 | -0.4049 | 0.15684 | -0.0106 | -2.5816
-13 | -0.3914 | 0.14988 | -0.013 | -2.6114
-12.5 | -0.3779 | 0.1432 | -0.0154 | -2.639
-12 | -0.3696 | 0.13552 | -0.0178 | -2.7273
-11.5 | -0.3564 | 0.1296 | -0.0198 | -2.75
-11 | -0.3446 | 0.12361 | -0.0215 | -2.7878
-10.5 | -0.3327 | 0.11808 | -0.0229 | -2.8176
-10 | -0.3112 | 0.11088 | -0.0279 | -2.8066
-9.5 | -0.2827 | 0.10298 | -0.0348 | -2.7452
-9 | -0.2826 | 0.09197 | -0.0398 | -3.0727
-8.5 | -0.196 | 0.08071 | -0.0643 | -2.4284
-7 | -0.2725 | 0.01196 | -0.1109 | -22.7843
-6.5 | -0.2204 | 0.00965 | -0.1096 | -22.8394
-6 | -0.1637 | 0.00859 | -0.1086 | -19.057
-5.5 | -0.1075 | 0.0074 | -0.1075 | -14.527
-5 | -0.0493 | 0.00694 | -0.1067 | -7.1037
-4.5 | 0.0087 | 0.00656 | -0.106 | 1.3262
-4 | 0.0669 | 0.0063 | -0.1054 | 10.619
-3.5 | 0.1241 | 0.006 | -0.1046 | 20.6833
-3 | 0.1813 | 0.00595 | -0.104 | 30.4706
-2.5 | 0.2383 | 0.00584 | -0.1034 | 40.8048
-2 | 0.2954 | 0.00579 | -0.1029 | 51.019
-1 | 0.4101 | 0.00577 | -0.1022 | 71.0745
-0.5 | 0.4674 | 0.0058 | -0.1019 | 80.5862
0 | 0.5239 | 0.0058 | -0.1015 | 90.3276
0.5 | 0.5808 | 0.00587 | -0.1012 | 98.9438
1 | 0.6376 | 0.00599 | -0.1009 | 106.4441
1.5 | 0.6946 | 0.00611 | -0.1006 | 113.6825
2 | 0.7512 | 0.00623 | -0.1003 | 120.5778
2.5 | 0.8066 | 0.00612 | -0.0999 | 131.7974
3 | 0.8541 | 0.00538 | -0.0982 | 158.7546
3.5 | 0.9234 | 0.00544 | -0.1007 | 169.7426
4 | 0.975 | 0.00596 | -0.0995 | 163.5906
4.5 | 1.0242 | 0.00672 | -0.0978 | 152.4107
5 | 1.0705 | 0.00776 | -0.0956 | 137.951
5.5 | 1.1192 | 0.00861 | -0.0938 | 129.9884
6 | 1.1719 | 0.00908 | -0.0927 | 129.0639
6.5 | 1.2244 | 0.00956 | -0.0915 | 128.0753
7 | 1.276 | 0.01009 | -0.0901 | 126.4618
7.5 | 1.3277 | 0.0106 | -0.0887 | 125.2547
8 | 1.3768 | 0.0113 | -0.0868 | 121.8407
8.5 | 1.4266 | 0.01189 | -0.085 | 119.9832
9 | 1.4744 | 0.01258 | -0.0829 | 117.2019
9.5 | 1.515 | 0.01372 | -0.0795 | 110.4227
10 | 1.5561 | 0.01467 | -0.0762 | 106.0736
10.5 | 1.5927 | 0.01573 | -0.0722 | 101.2524
11 | 1.6116 | 0.01704 | -0.0651 | 94.5775
11.5 | 1.6297 | 0.01855 | -0.0585 | 87.8544
12 | 1.6501 | 0.02016 | -0.0531 | 81.8502
12.5 | 1.6596 | 0.02266 | -0.0473 | 73.2392
13 | 1.6443 | 0.02752 | -0.0412 | 59.7493
13.5 | 1.6275 | 0.03374 | -0.0378 | 48.2365
14 | 1.6104 | 0.04092 | -0.0363 | 39.3548
14.5 | 1.5953 | 0.04857 | -0.0361 | 32.8454
15 | 1.5723 | 0.05786 | -0.0373 | 27.1742
15.5 | 1.5449 | 0.06859 | -0.0399 | 22.5237
16 | 1.5143 | 0.08063 | -0.044 | 18.7809
16.5 | 1.4844 | 0.09354 | -0.0493 | 15.8691
17 | 1.4572 | 0.10681 | -0.0555 | 13.6429
17.5 | 1.4275 | 0.12129 | -0.063 | 11.7693

## 79. Re 5M Mach 0.50 (1)
BIGFOIL.COM POLAR EXPORT
goe439
GOE 439 |  |  |  | Cl Max: | 1.635 | at alpha= | 7.5 | deg
JavaFoil+Calcfoil stall+Eppler ext transition |  |  |  | L/D Max: | 180.031 | at alpha= | 3 | deg
Re: | 5000000 |  |  | Cd Min: | 0.00531 | at alpha= | -4 | deg
Mach: | 0.5 |  |  | Cl=0 at alpha= | -5.4741 | deg
|  |  |  | @ Cl=0.1, Cd= | 0.00552
|  |  |  | @ Cl=0.4, Cd= | 0.0055535
|  |  |  | @ Cl=0.6, Cd= | 0.0057492
alpha (deg) | Cl | Cd | Cm | Cl/Cd
-20 | -0.682 | 0.15528 | -0.033 | -4.395
-19.5 | -0.661 | 0.14995 | -0.034 | -4.407
-19 | -0.64 | 0.14131 | -0.035 | -4.527
-18.5 | -0.618 | 0.13612 | -0.036 | -4.537
-18 | -0.595 | 0.13157 | -0.036 | -4.522
-17.5 | -0.571 | 0.13321 | -0.035 | -4.286
-17 | -0.549 | 0.12877 | -0.036 | -4.26
-16.5 | -0.527 | 0.11774 | -0.036 | -4.472
-16 | -0.504 | 0.11458 | -0.037 | -4.4
-15.5 | -0.482 | 0.1096 | -0.038 | -4.394
-15 | -0.459 | 0.10602 | -0.039 | -4.329
-14.5 | -0.436 | 0.10188 | -0.039 | -4.282
-14 | -0.413 | 0.09798 | -0.04 | -4.219
-13.5 | -0.39 | 0.09297 | -0.041 | -4.198
-13 | -0.367 | 0.09724 | -0.042 | -3.777
-12.5 | -0.344 | 0.09096 | -0.042 | -3.779
-12 | -0.32 | 0.08487 | -0.042 | -3.77
-11.5 | -0.297 | 0.07707 | -0.044 | -3.847
-11 | -0.273 | 0.07009 | -0.045 | -3.894
-10.5 | -0.249 | 0.06546 | -0.046 | -3.805
-10 | -0.225 | 0.06057 | -0.047 | -3.716
-9.5 | -0.201 | 0.0563 | -0.049 | -3.57
-9 | -0.177 | 0.05271 | -0.05 | -3.352
-8.5 | -0.151 | 0.065 | -0.044 | -2.326
-8 | -0.127 | 0.06026 | -0.044 | -2.101
-7.5 | -0.102 | 0.05129 | -0.046 | -1.988
-7 | -0.077 | 0.04716 | -0.047 | -1.636
-6.5 | -0.052 | 0.04358 | -0.048 | -1.196
-6 | -0.046 | 0.04005 | -0.052 | -1.137
-5.5 | -0.003 | 0.03294 | -0.066 | -0.095
-5 | 0.055 | 0.00577 | -0.105 | 9.616
-4.5 | 0.118 | 0.00542 | -0.107 | 21.751
-4 | 0.181 | 0.00531 | -0.108 | 34.072
-3.5 | 0.245 | 0.00559 | -0.11 | 43.753
-3 | 0.309 | 0.0056 | -0.112 | 55.138
-2.5 | 0.373 | 0.00535 | -0.113 | 69.746
-2 | 0.438 | 0.00584 | -0.115 | 75.022
-1.5 | 0.504 | 0.00554 | -0.117 | 90.929
-1 | 0.569 | 0.00588 | -0.118 | 96.745
-0.5 | 0.633 | 0.00561 | -0.12 | 112.924
0 | 0.709 | 0.00564 | -0.121 | 125.813
0.5 | 0.775 | 0.0059 | -0.123 | 131.369
1 | 0.842 | 0.00612 | -0.125 | 137.526
1.5 | 0.908 | 0.00696 | -0.126 | 130.432
2 | 0.975 | 0.00721 | -0.128 | 135.169
2.5 | 1.041 | 0.00652 | -0.129 | 159.666
3 | 1.108 | 0.00616 | -0.131 | 180.031
3.5 | 1.175 | 0.00898 | -0.132 | 130.901
4 | 1.242 | 0.00947 | -0.133 | 131.102
4.5 | 1.307 | 0.01004 | -0.135 | 130.173
5 | 1.37 | 0.01066 | -0.136 | 128.467
5.5 | 1.43 | 0.01133 | -0.137 | 126.273
6 | 1.488 | 0.01205 | -0.139 | 123.489
6.5 | 1.542 | 0.01283 | -0.14 | 120.209
7 | 1.592 | 0.0137 | -0.141 | 116.149
7.5 | 1.635 | 0.01475 | -0.143 | 110.816
8 | 1.621 | 0.01594 | -0.144 | 101.697
8.5 | 1.507 | 0.01854 | -0.145 | 81.296
9 | 0.779 | 0.07701 | -0.057 | 10.113
9.5 | 0.809 | 0.07176 | -0.069 | 11.279
10 | 0.838 | 0.07692 | -0.07 | 10.89
10.5 | 0.866 | 0.07896 | -0.071 | 10.972
11 | 0.894 | 0.08094 | -0.072 | 11.051
11.5 | 0.923 | 0.08386 | -0.072 | 11.003
12 | 0.951 | 0.0869 | -0.073 | 10.943
12.5 | 1.104 | 0.05444 | -0.137 | 20.286

## 80. Re 5M Mach 0.50 (2)
BIGFOIL.COM POLAR EXPORT
goe439
GOE 439 |  |  |  | Cl Max: | 1.4898 | at alpha= | 8 | deg
XFOIL ncrit=9 |  |  |  | L/D Max: | 174.317 | at alpha= | 3.5 | deg
Re: | 5000000 |  |  | Cd Min: | 0.26288 | at alpha= | -20 | deg
Mach: | 0.5 |  |  | Cl=0 at alpha= | -4.9474 | deg
|  |  |  | @ Cl=0.1, Cd= | 0.0096698
|  |  |  | @ Cl=0.4, Cd= | 0.0060667
|  |  |  | @ Cl=0.6, Cd= | 0.0060853
alpha (deg) | Cl | Cd | Cm | Cl/Cd
-20 | -0.6639 | 0.26288 | 0.0362 | -2.5255
-19.5 | -0.6418 | 0.25474 | 0.0316 | -2.5194
-19 | -0.6197 | 0.24663 | 0.0271 | -2.5127
-18.5 | -0.5991 | 0.23861 | 0.0226 | -2.5108
-18 | -0.5776 | 0.23159 | 0.0184 | -2.4941
-17.5 | -0.556 | 0.22421 | 0.0143 | -2.4798
-17 | -0.5346 | 0.21689 | 0.0103 | -2.4648
-16.5 | -0.5133 | 0.20952 | 0.0064 | -2.4499
-16 | -0.4921 | 0.20192 | 0.0027 | -2.4371
-15.5 | -0.4715 | 0.1944 | -0.0009 | -2.4254
-15 | -0.4516 | 0.18685 | -0.0043 | -2.4169
-14.5 | -0.4324 | 0.17924 | -0.0077 | -2.4124
-14 | -0.4136 | 0.17196 | -0.0108 | -2.4052
-13.5 | -0.396 | 0.16439 | -0.0138 | -2.4089
-13 | -0.379 | 0.15679 | -0.0167 | -2.4172
-12.5 | -0.3645 | 0.14936 | -0.0193 | -2.4404
-12 | -0.348 | 0.14305 | -0.0215 | -2.4327
-11.5 | -0.3326 | 0.13663 | -0.0235 | -2.4343
-11 | -0.3189 | 0.1302 | -0.0252 | -2.4493
-10.5 | -0.2965 | 0.12295 | -0.0294 | -2.4115
-10 | -0.2655 | 0.11466 | -0.0366 | -2.3155
-9.5 | -0.246 | 0.10733 | -0.0404 | -2.292
-9 | -0.1914 | 0.09485 | -0.0584 | -2.0179
-8.5 | -0.1152 | 0.08418 | -0.0801 | -1.3685
-8 | -0.1034 | 0.07878 | -0.0813 | -1.3125
-7.5 | -0.0912 | 0.07296 | -0.0833 | -1.25
-7 | -0.0813 | 0.06715 | -0.0851 | -1.2107
-6.5 | -0.0786 | 0.06219 | -0.0852 | -1.2639
-6 | -0.0637 | 0.05597 | -0.0901 | -1.1381
-5.5 | -0.0385 | 0.04891 | -0.0971 | -0.78716
-5 | -0.0045 | 0.03975 | -0.1069 | -0.11321
-4.5 | 0.0383 | 0.02677 | -0.1183 | 1.4307
-4 | 0.072 | 0.01174 | -0.1226 | 6.1329
-3.5 | 0.1284 | 0.00757 | -0.1205 | 16.9617
-3 | 0.1943 | 0.00656 | -0.1183 | 29.6189
-2.5 | 0.2616 | 0.0063 | -0.1168 | 41.5238
-2 | 0.3283 | 0.00611 | -0.1155 | 53.7316
-1 | 0.4608 | 0.00603 | -0.1138 | 76.4179
-0.5 | 0.5263 | 0.00604 | -0.1131 | 87.1358
0 | 0.5915 | 0.00608 | -0.1125 | 97.2862
0.5 | 0.6559 | 0.00612 | -0.1118 | 107.1732
1 | 0.7205 | 0.00628 | -0.1112 | 114.7293
1.5 | 0.7854 | 0.00642 | -0.1106 | 122.3364
2 | 0.8505 | 0.00657 | -0.11 | 129.4521
2.5 | 0.9149 | 0.00671 | -0.1092 | 136.3487
3 | 0.9764 | 0.00663 | -0.108 | 147.27
3.5 | 1.0459 | 0.006 | -0.1086 | 174.3167
4 | 1.1039 | 0.00666 | -0.1062 | 165.7508
4.5 | 1.1494 | 0.00814 | -0.1018 | 141.2039
5 | 1.2037 | 0.00909 | -0.0985 | 132.4202
5.5 | 1.2634 | 0.00971 | -0.0957 | 130.1133
6 | 1.3227 | 0.01035 | -0.0926 | 127.7971
6.5 | 1.3796 | 0.01111 | -0.0889 | 124.1764
7 | 1.4344 | 0.01195 | -0.0844 | 120.0335
7.5 | 1.4741 | 0.01331 | -0.0774 | 110.7513
8 | 1.4898 | 0.01515 | -0.0668 | 98.3366
8.5 | 1.4833 | 0.01841 | -0.0556 | 80.5703
9 | 1.4615 | 0.02393 | -0.0474 | 61.074
9.5 | 1.4376 | 0.03153 | -0.0435 | 45.5947
10 | 1.4151 | 0.03951 | -0.0406 | 35.8162
10.5 | 1.3925 | 0.04801 | -0.0389 | 29.0044
11 | 1.3688 | 0.05756 | -0.0393 | 23.7804
11.5 | 1.3409 | 0.0687 | -0.042 | 19.5182
12 | 1.3112 | 0.08121 | -0.047 | 16.1458
12.5 | 1.2803 | 0.09501 | -0.0536 | 13.4754
13 | 1.2508 | 0.10978 | -0.0616 | 11.3937

## 81. Re 6M Mach 0.00 (1)
BIGFOIL.COM POLAR EXPORT
goe439
GOE 439 |  |  |  | Cl Max: | 1.615 | at alpha= | 10.5 | deg
JavaFoil+Calcfoil stall+Eppler ext transition |  |  |  | L/D Max: | 183.806 | at alpha= | 3 | deg
Re: | 6000000 |  |  | Cd Min: | 0.005 | at alpha= | -3.5 | deg
Mach: | 0 |  |  | Cl=0 at alpha= | -5.4717 | deg
|  |  |  | @ Cl=0.1, Cd= | 0.0051185
|  |  |  | @ Cl=0.4, Cd= | 0.0054561
|  |  |  | @ Cl=0.6, Cd= | 0.00525
alpha (deg) | Cl | Cd | Cm | Cl/Cd
-17.5 | -0.258 | 0.12928 | -0.028 | -1.995
-17 | -0.268 | 0.12553 | -0.029 | -2.135
-16.5 | -0.278 | 0.11986 | -0.029 | -2.321
-16 | -0.288 | 0.11479 | -0.03 | -2.51
-15.5 | -0.297 | 0.10924 | -0.031 | -2.723
-15 | -0.306 | 0.10425 | -0.031 | -2.938
-14.5 | -0.314 | 0.09818 | -0.032 | -3.199
-14 | -0.321 | 0.09475 | -0.032 | -3.385
-13.5 | -0.326 | 0.09123 | -0.032 | -3.569
-13 | -0.329 | 0.08623 | -0.033 | -3.812
-12.5 | -0.33 | 0.08194 | -0.033 | -4.024
-12 | -0.328 | 0.07684 | -0.034 | -4.272
-11.5 | -0.324 | 0.0719 | -0.036 | -4.508
-11 | -0.317 | 0.06681 | -0.038 | -4.74
-10.5 | -0.306 | 0.06314 | -0.039 | -4.841
-10 | -0.291 | 0.05869 | -0.041 | -4.958
-9.5 | -0.272 | 0.05473 | -0.043 | -4.978
-9 | -0.251 | 0.05005 | -0.046 | -5.011
-8.5 | -0.226 | 0.04506 | -0.05 | -5.007
-8 | -0.196 | 0.04169 | -0.052 | -4.698
-7.5 | -0.165 | 0.03477 | -0.059 | -4.739
-7 | -0.151 | 0.00607 | -0.085 | -24.834
-6.5 | -0.104 | 0.00557 | -0.087 | -18.679
-6 | -0.055 | 0.00529 | -0.088 | -10.369
-5.5 | -0.003 | 0.00536 | -0.09 | -0.641
-5 | 0.05 | 0.0051 | -0.091 | 9.716
-4.5 | 0.104 | 0.00512 | -0.093 | 20.235
-4 | 0.158 | 0.00525 | -0.094 | 30.122
-3.5 | 0.213 | 0.005 | -0.095 | 42.665
-3 | 0.269 | 0.00504 | -0.097 | 53.315
-2.5 | 0.324 | 0.00508 | -0.098 | 63.808
-2 | 0.381 | 0.00549 | -0.1 | 69.274
-1.5 | 0.437 | 0.00539 | -0.101 | 81.085
-1 | 0.493 | 0.0056 | -0.103 | 88.012
-0.5 | 0.55 | 0.00525 | -0.104 | 104.705
0 | 0.615 | 0.00525 | -0.105 | 117.109
0.5 | 0.672 | 0.00543 | -0.107 | 123.797
1 | 0.73 | 0.00561 | -0.108 | 130.115
1.5 | 0.788 | 0.00574 | -0.109 | 137.279
2 | 0.846 | 0.00591 | -0.111 | 143.061
2.5 | 0.904 | 0.00501 | -0.112 | 180.327
3 | 0.962 | 0.00523 | -0.113 | 183.806
3.5 | 1.02 | 0.00598 | -0.114 | 170.653
4 | 1.079 | 0.00766 | -0.116 | 140.753
4.5 | 1.137 | 0.00797 | -0.117 | 142.661
5 | 1.193 | 0.00836 | -0.118 | 142.665
5.5 | 1.25 | 0.00874 | -0.119 | 142.911
6 | 1.305 | 0.00915 | -0.12 | 142.638
6.5 | 1.36 | 0.00956 | -0.121 | 142.212
7 | 1.414 | 0.01005 | -0.122 | 140.627
7.5 | 1.466 | 0.01157 | -0.124 | 126.711
8 | 1.509 | 0.01216 | -0.125 | 124.09
8.5 | 1.545 | 0.01173 | -0.126 | 131.665
9 | 1.574 | 0.01242 | -0.127 | 126.756
9.5 | 1.596 | 0.01332 | -0.128 | 119.861
10 | 1.61 | 0.01396 | -0.129 | 115.329
10.5 | 1.615 | 0.01477 | -0.13 | 109.312
11 | 1.611 | 0.01575 | -0.131 | 102.285
11.5 | 1.599 | 0.01698 | -0.132 | 94.173
12 | 1.578 | 0.01804 | -0.133 | 87.46
12.5 | 1.548 | 0.01881 | -0.134 | 82.327
13 | 1.512 | 0.02008 | -0.135 | 75.28
13.5 | 1.469 | 0.02148 | -0.136 | 68.405
14 | 1.421 | 0.02267 | -0.137 | 62.675
14.5 | 1.311 | 0.03094 | -0.131 | 42.388
15 | 1.249 | 0.0336 | -0.131 | 37.182
15.5 | 1.18 | 0.03846 | -0.13 | 30.688

## 82. Re 6M Mach 0.00 (2)
BIGFOIL.COM POLAR EXPORT
goe439
GOE 439 |  |  |  | Cl Max: | 1.8125 | at alpha= | 17 | deg
XFOIL ncrit=9 |  |  |  | L/D Max: | 141.429 | at alpha= | 3 | deg
Re: | 6000000 |  |  | Cd Min: | 0.09197 | at alpha= | 20 | deg
Mach: | 0 |  |  | Cl=0 at alpha= | -4.6087 | deg
|  |  |  | @ Cl=0.1, Cd= | 0.0057918
|  |  |  | @ Cl=0.4, Cd= | 0.0055912
|  |  |  | @ Cl=0.6, Cd= | 0.0057852
alpha (deg) | Cl | Cd | Cm | Cl/Cd
-11 | -0.6689 | 0.01905 | -0.1056 | -35.1129
-10.5 | -0.6157 | 0.01424 | -0.1088 | -43.2374
-10 | -0.567 | 0.01203 | -0.1086 | -47.1322
-9.5 | -0.5194 | 0.01075 | -0.1074 | -48.3163
-9 | -0.4713 | 0.0098 | -0.106 | -48.0918
-8.5 | -0.4213 | 0.00906 | -0.1049 | -46.5011
-8 | -0.3694 | 0.00845 | -0.1042 | -43.716
-7.5 | -0.3162 | 0.00799 | -0.1036 | -39.5745
-7 | -0.2619 | 0.0077 | -0.1032 | -34.013
-6.5 | -0.2072 | 0.00747 | -0.1028 | -27.7376
-6 | -0.1532 | 0.0069 | -0.1024 | -22.2029
-5.5 | -0.0983 | 0.00652 | -0.102 | -15.0767
-5 | -0.0432 | 0.00624 | -0.1017 | -6.9231
-4.5 | 0.012 | 0.00604 | -0.1014 | 1.9868
-4 | 0.0671 | 0.00587 | -0.101 | 11.431
-3.5 | 0.1218 | 0.00574 | -0.1007 | 21.2195
-3 | 0.1764 | 0.00571 | -0.1003 | 30.8932
-2.5 | 0.2312 | 0.00565 | -0.0999 | 40.9204
-2 | 0.2861 | 0.0056 | -0.0996 | 51.0893
-1.5 | 0.3413 | 0.0056 | -0.0994 | 60.9464
-1 | 0.3966 | 0.00559 | -0.0991 | 70.9481
-0.5 | 0.4519 | 0.00561 | -0.0989 | 80.5526
0 | 0.5062 | 0.00562 | -0.0986 | 90.0712
0.5 | 0.561 | 0.0057 | -0.0984 | 98.4211
1 | 0.6159 | 0.00582 | -0.0981 | 105.8247
1.5 | 0.6708 | 0.00591 | -0.098 | 113.5025
2 | 0.7256 | 0.00601 | -0.0978 | 120.7321
2.5 | 0.7788 | 0.00599 | -0.0974 | 130.0167
3 | 0.8316 | 0.00588 | -0.097 | 141.4286
5 | 1.0347 | 0.00732 | -0.0944 | 141.3525
5.5 | 1.0819 | 0.0081 | -0.093 | 133.5679
6 | 1.1328 | 0.0085 | -0.0923 | 133.2706
6.5 | 1.1833 | 0.00892 | -0.0915 | 132.657
7 | 1.2332 | 0.00937 | -0.0906 | 131.6115
7.5 | 1.2833 | 0.00977 | -0.0899 | 131.3511
8 | 1.3319 | 0.01029 | -0.0889 | 129.4363
8.5 | 1.3803 | 0.01077 | -0.0879 | 128.1616
9 | 1.428 | 0.01129 | -0.0868 | 126.4836
9.5 | 1.474 | 0.01189 | -0.0855 | 123.9697
10 | 1.5174 | 0.01265 | -0.0838 | 119.9526
10.5 | 1.5617 | 0.01326 | -0.0823 | 117.7753
11 | 1.6035 | 0.01396 | -0.0804 | 114.8639
11.5 | 1.6432 | 0.01473 | -0.0782 | 111.5547
12 | 1.68 | 0.01556 | -0.0756 | 107.9692
12.5 | 1.7089 | 0.01647 | -0.0714 | 103.7583
13 | 1.7295 | 0.01749 | -0.066 | 98.8851
13.5 | 1.7436 | 0.019 | -0.06 | 91.7684
14 | 1.7511 | 0.02106 | -0.054 | 83.1481
14.5 | 1.773 | 0.02255 | -0.0506 | 78.6253
15 | 1.7887 | 0.02463 | -0.0471 | 72.6228
15.5 | 1.8031 | 0.02709 | -0.0442 | 66.5596
16 | 1.8084 | 0.03063 | -0.0415 | 59.0402
16.5 | 1.8097 | 0.03499 | -0.0396 | 51.7205
17 | 1.8125 | 0.03957 | -0.0384 | 45.8049
17.5 | 1.8054 | 0.04559 | -0.0379 | 39.6008
18 | 1.7973 | 0.05222 | -0.0383 | 34.4178
18.5 | 1.7758 | 0.06126 | -0.0399 | 28.9879
19 | 1.7627 | 0.06968 | -0.0421 | 25.2971
19.5 | 1.739 | 0.08023 | -0.0457 | 21.6752
20 | 1.7119 | 0.09197 | -0.0503 | 18.6137

## 83. Re 6M Mach 0.10 (1)
BIGFOIL.COM POLAR EXPORT
goe439
GOE 439 |  |  |  | Cl Max: | 1.612 | at alpha= | 10.5 | deg
JavaFoil+Calcfoil stall+Eppler ext transition |  |  |  | L/D Max: | 184.276 | at alpha= | 3 | deg
Re: | 6000000 |  |  | Cd Min: | 0.00501 | at alpha= | -3.5 | deg
Mach: | 0.1 |  |  | Cl=0 at alpha= | -5.4717 | deg
|  |  |  | @ Cl=0.1, Cd= | 0.0050459
|  |  |  | @ Cl=0.4, Cd= | 0.005529
|  |  |  | @ Cl=0.6, Cd= | 0.0052418
alpha (deg) | Cl | Cd | Cm | Cl/Cd
-17 | -0.235 | 0.12692 | -0.029 | -1.851
-16.5 | -0.247 | 0.12003 | -0.03 | -2.055
-16 | -0.258 | 0.11465 | -0.03 | -2.254
-15.5 | -0.27 | 0.10981 | -0.031 | -2.457
-15 | -0.281 | 0.10437 | -0.032 | -2.689
-14.5 | -0.291 | 0.10046 | -0.032 | -2.893
-14 | -0.3 | 0.09427 | -0.033 | -3.178
-13.5 | -0.307 | 0.09112 | -0.033 | -3.369
-13 | -0.312 | 0.08695 | -0.033 | -3.594
-12.5 | -0.316 | 0.08243 | -0.033 | -3.832
-12 | -0.317 | 0.07822 | -0.034 | -4.048
-11.5 | -0.314 | 0.07292 | -0.035 | -4.312
-11 | -0.309 | 0.06796 | -0.037 | -4.547
-10.5 | -0.3 | 0.06364 | -0.039 | -4.714
-10 | -0.287 | 0.05933 | -0.041 | -4.834
-9.5 | -0.27 | 0.05527 | -0.042 | -4.879
-9 | -0.248 | 0.05148 | -0.044 | -4.825
-8.5 | -0.224 | 0.04554 | -0.05 | -4.929
-8 | -0.196 | 0.0416 | -0.053 | -4.701
-7.5 | -0.164 | 0.03699 | -0.057 | -4.423
-7 | -0.151 | 0.00628 | -0.085 | -24.008
-6.5 | -0.104 | 0.00562 | -0.087 | -18.574
-6 | -0.055 | 0.0053 | -0.089 | -10.391
-5.5 | -0.003 | 0.00528 | -0.09 | -0.654
-5 | 0.05 | 0.00512 | -0.092 | 9.721
-4.5 | 0.104 | 0.00504 | -0.093 | 20.681
-4 | 0.159 | 0.00527 | -0.094 | 30.147
-3.5 | 0.214 | 0.00501 | -0.096 | 42.73
-3 | 0.27 | 0.00505 | -0.097 | 53.429
-2.5 | 0.326 | 0.0051 | -0.099 | 63.959
-2 | 0.382 | 0.00551 | -0.1 | 69.396
-1.5 | 0.439 | 0.00557 | -0.102 | 78.759
-1 | 0.496 | 0.00521 | -0.103 | 95.179
-0.5 | 0.552 | 0.00522 | -0.104 | 105.872
0 | 0.618 | 0.00525 | -0.106 | 117.568
0.5 | 0.676 | 0.00544 | -0.107 | 124.231
1 | 0.733 | 0.00562 | -0.108 | 130.567
1.5 | 0.792 | 0.00575 | -0.11 | 137.702
2 | 0.85 | 0.00589 | -0.111 | 144.332
2.5 | 0.908 | 0.00502 | -0.112 | 180.874
3 | 0.967 | 0.00525 | -0.114 | 184.276
3.5 | 1.025 | 0.006 | -0.115 | 170.899
4 | 1.084 | 0.00769 | -0.116 | 140.896
4.5 | 1.142 | 0.008 | -0.117 | 142.76
5 | 1.199 | 0.0084 | -0.118 | 142.724
5.5 | 1.256 | 0.00879 | -0.119 | 142.843
6 | 1.311 | 0.0092 | -0.121 | 142.491
6.5 | 1.366 | 0.00962 | -0.122 | 141.985
7 | 1.42 | 0.01012 | -0.123 | 140.291
7.5 | 1.473 | 0.01168 | -0.124 | 126.129
8 | 1.515 | 0.01226 | -0.125 | 123.508
8.5 | 1.55 | 0.0119 | -0.126 | 130.245
9 | 1.578 | 0.01255 | -0.128 | 125.766
9.5 | 1.599 | 0.01347 | -0.129 | 118.679
10 | 1.61 | 0.01413 | -0.13 | 113.937
10.5 | 1.612 | 0.01507 | -0.131 | 106.958
11 | 1.604 | 0.016 | -0.132 | 100.278
11.5 | 1.587 | 0.01727 | -0.133 | 91.888
12 | 1.561 | 0.01845 | -0.134 | 84.591
12.5 | 1.526 | 0.01924 | -0.135 | 79.299
13 | 1.483 | 0.02054 | -0.136 | 72.195
13.5 | 1.433 | 0.02198 | -0.137 | 65.202
14 | 1.378 | 0.02632 | -0.138 | 52.336
14.5 | 1.258 | 0.03194 | -0.132 | 39.389
15 | 1.18 | 0.03735 | -0.13 | 31.6
15.5 | 1.105 | 0.0437 | -0.128 | 25.285

## 84. Re 6M Mach 0.10 (2)
BIGFOIL.COM POLAR EXPORT
goe439
GOE 439 |  |  |  | Cl Max: | 1.7922 | at alpha= | 16 | deg
XFOIL ncrit=9 |  |  |  | L/D Max: | 170.743 | at alpha= | 3.5 | deg
Re: | 6000000 |  |  | Cd Min: | 0.10539 | at alpha= | 20 | deg
Mach: | 0.1 |  |  | Cl=0 at alpha= | -4.6025 | deg
|  |  |  | @ Cl=0.1, Cd= | 0.0058243
|  |  |  | @ Cl=0.4, Cd= | 0.0056007
|  |  |  | @ Cl=0.6, Cd= | 0.005788
alpha (deg) | Cl | Cd | Cm | Cl/Cd
-10 | -0.5678 | 0.0139 | -0.1107 | -40.8489
-9.5 | -0.5224 | 0.01191 | -0.1093 | -43.8623
-9 | -0.4753 | 0.01058 | -0.1077 | -44.9244
-8.5 | -0.4253 | 0.00959 | -0.1064 | -44.3483
-8 | -0.3733 | 0.00882 | -0.1055 | -42.3243
-7.5 | -0.3198 | 0.00821 | -0.1047 | -38.9525
-7 | -0.2651 | 0.00781 | -0.1042 | -33.9437
-6.5 | -0.2098 | 0.00754 | -0.1038 | -27.8249
-6 | -0.155 | 0.00704 | -0.1033 | -22.017
-5.5 | -0.0998 | 0.00659 | -0.1028 | -15.1442
-5 | -0.0442 | 0.00629 | -0.1024 | -7.027
-4.5 | 0.0114 | 0.00607 | -0.1021 | 1.8781
-4 | 0.0671 | 0.00592 | -0.1017 | 11.3345
-3.5 | 0.1221 | 0.00576 | -0.1012 | 21.1979
-3 | 0.1772 | 0.00573 | -0.1008 | 30.925
-2.5 | 0.2323 | 0.00566 | -0.1004 | 41.0424
-2 | 0.2876 | 0.00562 | -0.1001 | 51.1744
-1.5 | 0.3431 | 0.00561 | -0.0999 | 61.1586
-1 | 0.3987 | 0.0056 | -0.0996 | 71.1964
-0.5 | 0.4543 | 0.00563 | -0.0994 | 80.6927
0 | 0.509 | 0.00564 | -0.0991 | 90.2482
0.5 | 0.5641 | 0.00571 | -0.0988 | 98.7916
1 | 0.6193 | 0.00583 | -0.0986 | 106.2264
1.5 | 0.6746 | 0.00592 | -0.0984 | 113.9527
2 | 0.7297 | 0.00602 | -0.0982 | 121.2126
2.5 | 0.7832 | 0.00601 | -0.0978 | 130.3161
3 | 0.8363 | 0.0059 | -0.0974 | 141.7458
3.5 | 0.8964 | 0.00525 | -0.0989 | 170.7429
4 | 0.9462 | 0.00576 | -0.0978 | 164.2708
4.5 | 0.9911 | 0.00675 | -0.0958 | 146.8296
5 | 1.0405 | 0.00736 | -0.0947 | 141.3723
5.5 | 1.0881 | 0.00813 | -0.0932 | 133.8376
6 | 1.1393 | 0.00854 | -0.0924 | 133.4075
6.5 | 1.1901 | 0.00897 | -0.0916 | 132.6756
7 | 1.2403 | 0.00943 | -0.0907 | 131.527
7.5 | 1.2908 | 0.00984 | -0.0898 | 131.1789
8 | 1.3393 | 0.0104 | -0.0887 | 128.7788
8.5 | 1.3884 | 0.01086 | -0.0877 | 127.8453
9 | 1.4363 | 0.0114 | -0.0865 | 125.9912
9.5 | 1.4822 | 0.01205 | -0.085 | 123.0041
10 | 1.526 | 0.01281 | -0.0831 | 119.1257
10.5 | 1.57 | 0.01345 | -0.0814 | 116.7286
11 | 1.6113 | 0.01422 | -0.0792 | 113.3122
11.5 | 1.6501 | 0.01504 | -0.0766 | 109.7141
12 | 1.6854 | 0.01593 | -0.0735 | 105.8004
12.5 | 1.7081 | 0.01691 | -0.068 | 101.0112
13 | 1.7253 | 0.01821 | -0.0621 | 94.7446
13.5 | 1.7314 | 0.02028 | -0.0553 | 85.3748
14 | 1.7484 | 0.02204 | -0.0509 | 79.3285
14.5 | 1.7684 | 0.02383 | -0.0475 | 74.209
15 | 1.7813 | 0.02638 | -0.0442 | 67.5246
15.5 | 1.791 | 0.02955 | -0.0414 | 60.6091
16 | 1.7922 | 0.0339 | -0.0392 | 52.8673
16.5 | 1.7884 | 0.03923 | -0.0378 | 45.5876
17 | 1.784 | 0.04502 | -0.0372 | 39.6268
17.5 | 1.7708 | 0.05236 | -0.0376 | 33.8197
18 | 1.757 | 0.06042 | -0.039 | 29.0798
18.5 | 1.7304 | 0.0709 | -0.0418 | 24.4062
19 | 1.7114 | 0.08088 | -0.0452 | 21.1597
19.5 | 1.6845 | 0.09273 | -0.05 | 18.1656
20 | 1.656 | 0.10539 | -0.0556 | 15.7131

## 85. Re 6M Mach 0.25 (1)
BIGFOIL.COM POLAR EXPORT
goe439
GOE 439 |  |  |  | Cl Max: | 1.604 | at alpha= | 9.5 | deg
JavaFoil+Calcfoil stall+Eppler ext transition |  |  |  | L/D Max: | 188.497 | at alpha= | 3.5 | deg
Re: | 6000000 |  |  | Cd Min: | 0.00506 | at alpha= | -4.5 | deg
Mach: | 0.25 |  |  | Cl=0 at alpha= | -5.4636 | deg
|  |  |  | @ Cl=0.1, Cd= | 0.0050662
|  |  |  | @ Cl=0.4, Cd= | 0.0052531
|  |  |  | @ Cl=0.6, Cd= | 0.0054965
alpha (deg) | Cl | Cd | Cm | Cl/Cd
-15 | -0.049 | 0.104 | -0.034 | -0.467
-14.5 | -0.046 | 0.09849 | -0.034 | -0.469
-14 | -0.044 | 0.09321 | -0.036 | -0.47
-13.5 | -0.122 | 0.09002 | -0.036 | -1.361
-13 | -0.159 | 0.08584 | -0.036 | -1.85
-12.5 | -0.188 | 0.08236 | -0.036 | -2.283
-12 | -0.212 | 0.07806 | -0.036 | -2.715
-11.5 | -0.231 | 0.07428 | -0.036 | -3.103
-11 | -0.244 | 0.07157 | -0.036 | -3.403
-10.5 | -0.25 | 0.06786 | -0.037 | -3.691
-10 | -0.251 | 0.06366 | -0.038 | -3.943
-9.5 | -0.245 | 0.0587 | -0.039 | -4.176
-9 | -0.233 | 0.05435 | -0.043 | -4.285
-8.5 | -0.214 | 0.05011 | -0.045 | -4.275
-8 | -0.19 | 0.04553 | -0.049 | -4.175
-7.5 | -0.161 | 0.04093 | -0.053 | -3.933
-7 | -0.128 | 0.03509 | -0.06 | -3.645
-6.5 | -0.095 | 0.01907 | -0.076 | -4.959
-6 | -0.056 | 0.00548 | -0.091 | -10.211
-5.5 | -0.004 | 0.0054 | -0.093 | -0.652
-5 | 0.051 | 0.00511 | -0.094 | 9.961
-4.5 | 0.107 | 0.00506 | -0.096 | 21.092
-4 | 0.163 | 0.00534 | -0.097 | 30.566
-3.5 | 0.22 | 0.00506 | -0.099 | 43.475
-3 | 0.277 | 0.00539 | -0.1 | 51.43
-2.5 | 0.335 | 0.00512 | -0.101 | 65.409
-2 | 0.393 | 0.0052 | -0.103 | 75.488
-1.5 | 0.451 | 0.00564 | -0.104 | 79.934
-1 | 0.509 | 0.00527 | -0.106 | 96.572
-0.5 | 0.567 | 0.00571 | -0.107 | 99.376
0 | 0.635 | 0.00527 | -0.109 | 120.413
0.5 | 0.694 | 0.00544 | -0.11 | 127.635
1 | 0.754 | 0.00565 | -0.111 | 133.445
1.5 | 0.813 | 0.00579 | -0.113 | 140.496
2 | 0.873 | 0.00596 | -0.114 | 146.513
2.5 | 0.933 | 0.00509 | -0.115 | 183.439
3 | 0.993 | 0.00593 | -0.117 | 167.566
3.5 | 1.053 | 0.00559 | -0.118 | 188.497
4 | 1.113 | 0.00788 | -0.119 | 141.323
4.5 | 1.173 | 0.00825 | -0.121 | 142.094
5 | 1.231 | 0.00867 | -0.121 | 141.956
5.5 | 1.289 | 0.00907 | -0.123 | 142.083
6 | 1.345 | 0.00952 | -0.124 | 141.281
6.5 | 1.401 | 0.00998 | -0.125 | 140.387
7 | 1.455 | 0.01055 | -0.126 | 137.903
7.5 | 1.508 | 0.01229 | -0.128 | 122.668
8 | 1.547 | 0.01172 | -0.129 | 131.941
8.5 | 1.577 | 0.01248 | -0.13 | 126.303
9 | 1.596 | 0.01334 | -0.131 | 119.605
9.5 | 1.604 | 0.0145 | -0.132 | 110.617
10 | 1.597 | 0.0153 | -0.133 | 104.395
10.5 | 1.575 | 0.01678 | -0.134 | 93.887
11 | 1.537 | 0.0198 | -0.135 | 77.641
11.5 | 1.483 | 0.0192 | -0.136 | 77.206
12 | 1.411 | 0.02091 | -0.137 | 67.492
12.5 | 1.324 | 0.02249 | -0.138 | 58.877
13 | 1.167 | 0.03068 | -0.132 | 38.023
13.5 | 1.006 | 0.04662 | -0.124 | 21.58
14 | 0.793 | 0.10581 | -0.066 | 7.497
14.5 | 0.687 | 0.11743 | -0.064 | 5.85

## 86. Re 6M Mach 0.25 (2)
BIGFOIL.COM POLAR EXPORT
goe439
GOE 439 |  |  |  | Cl Max: | 1.6754 | at alpha= | 13 | deg
XFOIL ncrit=9 |  |  |  | L/D Max: | 165.637 | at alpha= | 4 | deg
Re: | 6000000 |  |  | Cd Min: | 0.24468 | at alpha= | -20 | deg
Mach: | 0.25 |  |  | Cl=0 at alpha= | -4.5696 | deg
|  |  |  | @ Cl=0.1, Cd= | 0.0059576
|  |  |  | @ Cl=0.4, Cd= | 0.0056582
|  |  |  | @ Cl=0.6, Cd= | 0.0057965
alpha (deg) | Cl | Cd | Cm | Cl/Cd
-20 | -0.6207 | 0.24468 | 0.0321 | -2.5368
-19.5 | -0.6025 | 0.23769 | 0.0282 | -2.5348
-19 | -0.5848 | 0.23112 | 0.0245 | -2.5303
-18.5 | -0.5671 | 0.22447 | 0.0208 | -2.5264
-18 | -0.5495 | 0.21785 | 0.0173 | -2.5224
-17.5 | -0.5321 | 0.21094 | 0.0137 | -2.5225
-17 | -0.5172 | 0.2031 | 0.0101 | -2.5465
-16.5 | -0.5002 | 0.19691 | 0.0069 | -2.5402
-16 | -0.4834 | 0.19076 | 0.0038 | -2.5341
-15.5 | -0.4669 | 0.18416 | 0.0007 | -2.5353
-15 | -0.4505 | 0.17788 | -0.0022 | -2.5326
-14.5 | -0.4343 | 0.17128 | -0.0049 | -2.5356
-14 | -0.4193 | 0.16455 | -0.0076 | -2.5482
-13.5 | -0.4055 | 0.15723 | -0.0103 | -2.579
-13 | -0.3921 | 0.15001 | -0.0128 | -2.6138
-12.5 | -0.3784 | 0.14337 | -0.0152 | -2.6393
-12 | -0.3657 | 0.13678 | -0.0174 | -2.6736
-11.5 | -0.3539 | 0.13018 | -0.0194 | -2.7185
-11 | -0.3442 | 0.12348 | -0.0211 | -2.7875
-9.5 | -0.303 | 0.09773 | -0.0357 | -3.1004
-7.5 | -0.3262 | 0.01378 | -0.112 | -23.672
-7 | -0.2789 | 0.01007 | -0.1106 | -27.6961
-6.5 | -0.2235 | 0.00864 | -0.1094 | -25.8681
-6 | -0.1658 | 0.00786 | -0.1084 | -21.0941
-5.5 | -0.108 | 0.00717 | -0.1075 | -15.0628
-5 | -0.0501 | 0.0066 | -0.1066 | -7.5909
-4.5 | 0.0081 | 0.00628 | -0.1059 | 1.2898
-4 | 0.0661 | 0.00607 | -0.1052 | 10.8896
-3.5 | 0.1234 | 0.00588 | -0.1045 | 20.9864
-3 | 0.1806 | 0.00581 | -0.1039 | 31.0843
-2.5 | 0.2379 | 0.00573 | -0.1034 | 41.5183
-2 | 0.2953 | 0.00567 | -0.103 | 52.0811
-1.5 | 0.3528 | 0.00565 | -0.1026 | 62.4425
-1 | 0.4103 | 0.00566 | -0.1023 | 72.4912
-0.5 | 0.4678 | 0.00568 | -0.102 | 82.3592
0 | 0.5244 | 0.00572 | -0.1016 | 91.6783
0.5 | 0.581 | 0.00576 | -0.1013 | 100.8681
1 | 0.6382 | 0.00587 | -0.101 | 108.7223
1.5 | 0.6953 | 0.00597 | -0.1008 | 116.4657
2 | 0.752 | 0.0061 | -0.1005 | 123.2787
2.5 | 0.8078 | 0.00612 | -0.1001 | 131.9935
3 | 0.8623 | 0.00605 | -0.0996 | 142.5289
4 | 0.9756 | 0.00589 | -0.0996 | 165.6367
4.5 | 1.0192 | 0.00714 | -0.097 | 142.7451
5 | 1.072 | 0.00761 | -0.0959 | 140.8673
5.5 | 1.1219 | 0.00834 | -0.0943 | 134.5204
6 | 1.1746 | 0.00881 | -0.0931 | 133.3258
6.5 | 1.2275 | 0.00926 | -0.092 | 132.5594
7 | 1.2799 | 0.00974 | -0.0907 | 131.4066
7.5 | 1.3317 | 0.01024 | -0.0893 | 130.0488
8 | 1.3821 | 0.01084 | -0.0877 | 127.5
8.5 | 1.4323 | 0.01142 | -0.086 | 125.4203
9 | 1.4803 | 0.01213 | -0.0838 | 122.0363
9.5 | 1.5247 | 0.01303 | -0.0811 | 117.0146
10 | 1.568 | 0.0139 | -0.0781 | 112.8058
10.5 | 1.6075 | 0.01488 | -0.0745 | 108.0309
11 | 1.6364 | 0.01601 | -0.0691 | 102.2111
11.5 | 1.6577 | 0.01722 | -0.0625 | 96.266
12 | 1.6726 | 0.01893 | -0.0557 | 88.3571
12.5 | 1.6657 | 0.02218 | -0.0477 | 75.0992
13 | 1.6754 | 0.0251 | -0.043 | 66.749
13.5 | 1.6713 | 0.02974 | -0.039 | 56.197
14 | 1.6582 | 0.03609 | -0.0366 | 45.9462
14.5 | 1.6433 | 0.04329 | -0.0357 | 37.9603
15 | 1.62 | 0.05203 | -0.0359 | 31.1359
15.5 | 1.5908 | 0.06237 | -0.0377 | 25.5059
16 | 1.5601 | 0.0738 | -0.041 | 21.1396
16.5 | 1.5296 | 0.08618 | -0.0456 | 17.7489
17 | 1.5013 | 0.09911 | -0.0513 | 15.1478
17.5 | 1.4715 | 0.11312 | -0.0582 | 13.0083
18 | 1.4435 | 0.12743 | -0.0659 | 11.3278

## 87. Re 6M Mach 0.50 (1)
BIGFOIL.COM POLAR EXPORT
goe439
GOE 439 |  |  |  | Cl Max: | 1.635 | at alpha= | 7.5 | deg
JavaFoil+Calcfoil stall+Eppler ext transition |  |  |  | L/D Max: | 184.162 | at alpha= | 3 | deg
Re: | 6000000 |  |  | Cd Min: | 0.00518 | at alpha= | -4 | deg
Mach: | 0.5 |  |  | Cl=0 at alpha= | -5.4741 | deg
|  |  |  | @ Cl=0.1, Cd= | 0.0055271
|  |  |  | @ Cl=0.4, Cd= | 0.0055212
|  |  |  | @ Cl=0.6, Cd= | 0.0056275
alpha (deg) | Cl | Cd | Cm | Cl/Cd
-20 | -0.683 | 0.15266 | -0.033 | -4.472
-19.5 | -0.661 | 0.14929 | -0.034 | -4.428
-19 | -0.64 | 0.13924 | -0.035 | -4.597
-18.5 | -0.618 | 0.13361 | -0.036 | -4.625
-18 | -0.596 | 0.12919 | -0.036 | -4.61
-17.5 | -0.572 | 0.12955 | -0.036 | -4.413
-17 | -0.549 | 0.12562 | -0.036 | -4.368
-16.5 | -0.527 | 0.11625 | -0.037 | -4.53
-16 | -0.504 | 0.11256 | -0.037 | -4.48
-15.5 | -0.482 | 0.1074 | -0.038 | -4.485
-15 | -0.459 | 0.10412 | -0.039 | -4.409
-14.5 | -0.436 | 0.09968 | -0.04 | -4.378
-14 | -0.413 | 0.09514 | -0.04 | -4.346
-13.5 | -0.39 | 0.09251 | -0.041 | -4.221
-13 | -0.367 | 0.09641 | -0.042 | -3.81
-12.5 | -0.344 | 0.09001 | -0.043 | -3.82
-12 | -0.32 | 0.08308 | -0.043 | -3.853
-11.5 | -0.297 | 0.07555 | -0.044 | -3.927
-11 | -0.273 | 0.06893 | -0.046 | -3.963
-10.5 | -0.249 | 0.06466 | -0.047 | -3.855
-10 | -0.225 | 0.05975 | -0.048 | -3.77
-9.5 | -0.201 | 0.05561 | -0.05 | -3.618
-9 | -0.177 | 0.05184 | -0.051 | -3.411
-8.5 | -0.151 | 0.06479 | -0.044 | -2.334
-8 | -0.127 | 0.05983 | -0.044 | -2.116
-7.5 | -0.102 | 0.05076 | -0.046 | -2.009
-7 | -0.077 | 0.04663 | -0.047 | -1.654
-6.5 | -0.052 | 0.043 | -0.049 | -1.213
-6 | -0.046 | 0.03976 | -0.054 | -1.146
-5.5 | -0.003 | 0.03208 | -0.068 | -0.097
-5 | 0.055 | 0.00547 | -0.105 | 10.148
-4.5 | 0.118 | 0.00555 | -0.107 | 21.251
-4 | 0.181 | 0.00518 | -0.108 | 34.904
-3.5 | 0.245 | 0.00546 | -0.11 | 44.818
-3 | 0.309 | 0.00525 | -0.112 | 58.843
-2.5 | 0.373 | 0.00565 | -0.113 | 66.137
-2 | 0.438 | 0.00534 | -0.115 | 82.091
-1.5 | 0.504 | 0.00579 | -0.117 | 86.956
-1 | 0.569 | 0.00537 | -0.118 | 105.905
-0.5 | 0.634 | 0.00591 | -0.12 | 107.179
0 | 0.709 | 0.00553 | -0.121 | 128.193
0.5 | 0.775 | 0.0058 | -0.123 | 133.689
1 | 0.842 | 0.006 | -0.125 | 140.358
1.5 | 0.908 | 0.00681 | -0.126 | 133.366
2 | 0.975 | 0.00709 | -0.128 | 137.437
2.5 | 1.041 | 0.00637 | -0.129 | 163.4
3 | 1.108 | 0.00602 | -0.131 | 184.162
3.5 | 1.175 | 0.00869 | -0.132 | 135.199
4 | 1.242 | 0.00925 | -0.133 | 134.271
4.5 | 1.307 | 0.01086 | -0.135 | 120.414
5 | 1.37 | 0.01033 | -0.136 | 132.658
5.5 | 1.43 | 0.01098 | -0.137 | 130.317
6 | 1.488 | 0.01167 | -0.139 | 127.539
6.5 | 1.542 | 0.01243 | -0.14 | 124.044
7 | 1.592 | 0.01328 | -0.141 | 119.878
7.5 | 1.635 | 0.01428 | -0.143 | 114.439
8 | 1.621 | 0.01542 | -0.144 | 105.111
8.5 | 1.507 | 0.0179 | -0.145 | 84.222
9 | 0.779 | 0.07458 | -0.058 | 10.444
9.5 | 0.809 | 0.07097 | -0.069 | 11.406
10 | 0.838 | 0.0756 | -0.07 | 11.081
10.5 | 0.866 | 0.07813 | -0.072 | 11.089
11 | 0.895 | 0.07901 | -0.072 | 11.324
11.5 | 0.923 | 0.08197 | -0.073 | 11.26
12 | 0.951 | 0.08504 | -0.074 | 11.185
12.5 | 1.114 | 0.05092 | -0.139 | 21.871

## 88. Re 6M Mach 0.50 (2)
BIGFOIL.COM POLAR EXPORT
goe439
GOE 439 |  |  |  | Cl Max: | 1.5049 | at alpha= | 8 | deg
XFOIL ncrit=9 |  |  |  | L/D Max: | 177.793 | at alpha= | 3.5 | deg
Re: | 6000000 |  |  | Cd Min: | 0.1354 | at alpha= | -11.5 | deg
Mach: | 0.5 |  |  | Cl=0 at alpha= | -4.9223 | deg
|  |  |  | @ Cl=0.1, Cd= | 0.0084621
|  |  |  | @ Cl=0.4, Cd= | 0.0058885
|  |  |  | @ Cl=0.6, Cd= | 0.0059548
alpha (deg) | Cl | Cd | Cm | Cl/Cd
-11.5 | -0.3362 | 0.1354 | -0.0234 | -2.483
-10.5 | -0.2871 | 0.12088 | -0.0334 | -2.3751
-10 | -0.2694 | 0.11405 | -0.0363 | -2.3621
-9.5 | -0.2198 | 0.10205 | -0.0518 | -2.1538
-9 | -0.1344 | 0.08907 | -0.0781 | -1.5089
-8.5 | -0.1196 | 0.08396 | -0.0796 | -1.4245
-8 | -0.1035 | 0.07868 | -0.0816 | -1.3155
-7.5 | -0.0911 | 0.07272 | -0.0837 | -1.2528
-7 | -0.0811 | 0.06695 | -0.0856 | -1.2114
-6.5 | -0.0797 | 0.06194 | -0.0857 | -1.2867
-6 | -0.0648 | 0.0554 | -0.0911 | -1.1697
-5.5 | -0.0405 | 0.04774 | -0.0988 | -0.84835
-5 | -0.0062 | 0.03794 | -0.1091 | -0.16342
-4.5 | 0.0337 | 0.02347 | -0.1205 | 1.4359
-4 | 0.0665 | 0.01009 | -0.1227 | 6.5907
-3.5 | 0.127 | 0.00715 | -0.1204 | 17.7622
-3 | 0.1938 | 0.00637 | -0.1183 | 30.4239
-2.5 | 0.2616 | 0.00611 | -0.1168 | 42.8151
-2 | 0.3286 | 0.00595 | -0.1156 | 55.2269
-1.5 | 0.395 | 0.00589 | -0.1147 | 67.0628
-1 | 0.4614 | 0.00587 | -0.1139 | 78.6031
-0.5 | 0.5271 | 0.00588 | -0.1133 | 89.6429
0 | 0.5922 | 0.00595 | -0.1126 | 99.5294
0.5 | 0.6566 | 0.00599 | -0.112 | 109.616
1 | 0.7217 | 0.00611 | -0.1114 | 118.1178
1.5 | 0.7865 | 0.00628 | -0.1108 | 125.2389
2 | 0.8518 | 0.00642 | -0.1102 | 132.6791
2.5 | 0.9162 | 0.0066 | -0.1095 | 138.8182
3 | 0.979 | 0.00664 | -0.1084 | 147.4398
3.5 | 1.0472 | 0.00589 | -0.1088 | 177.7929
4 | 1.1039 | 0.00662 | -0.1063 | 166.7523
4.5 | 1.1525 | 0.00792 | -0.1023 | 145.5177
5 | 1.2074 | 0.00883 | -0.099 | 136.7384
5.5 | 1.268 | 0.0094 | -0.0964 | 134.8936
6 | 1.3281 | 0.01 | -0.0934 | 132.81
6.5 | 1.3868 | 0.0107 | -0.0899 | 129.6075
7 | 1.4429 | 0.01149 | -0.0857 | 125.5788
7.5 | 1.488 | 0.01275 | -0.0793 | 116.7059
8 | 1.5049 | 0.01453 | -0.0686 | 103.5719
8.5 | 1.4984 | 0.0176 | -0.0568 | 85.1364
9 | 1.4765 | 0.02289 | -0.0479 | 64.5042
9.5 | 1.454 | 0.0304 | -0.0439 | 47.8289
10 | 1.4317 | 0.03833 | -0.0409 | 37.3519
10.5 | 1.4063 | 0.04689 | -0.039 | 29.9915
11 | 1.3797 | 0.05646 | -0.039 | 24.4368
11.5 | 1.3475 | 0.06774 | -0.0413 | 19.8922
12 | 1.3154 | 0.08035 | -0.0458 | 16.3709
12.5 | 1.2838 | 0.09422 | -0.0525 | 13.6256
13 | 1.254 | 0.10904 | -0.0607 | 11.5004

## 89. Re 7M Mach 0.00 (1)
BIGFOIL.COM POLAR EXPORT
goe439
GOE 439 |  |  |  | Cl Max: | 1.615 | at alpha= | 10.5 | deg
JavaFoil+Calcfoil stall+Eppler ext transition |  |  |  | L/D Max: | 191.352 | at alpha= | 3.5 | deg
Re: | 7000000 |  |  | Cd Min: | 0.00492 | at alpha= | 2.5 | deg
Mach: | 0 |  |  | Cl=0 at alpha= | -5.4717 | deg
|  |  |  | @ Cl=0.1, Cd= | 0.0050341
|  |  |  | @ Cl=0.4, Cd= | 0.0052745
|  |  |  | @ Cl=0.6, Cd= | 0.0051708
alpha (deg) | Cl | Cd | Cm | Cl/Cd
-17.5 | -0.258 | 0.12806 | -0.029 | -2.016
-17 | -0.268 | 0.12509 | -0.029 | -2.144
-16.5 | -0.278 | 0.11917 | -0.03 | -2.336
-16 | -0.288 | 0.11385 | -0.03 | -2.532
-15.5 | -0.298 | 0.10884 | -0.031 | -2.734
-15 | -0.306 | 0.10273 | -0.032 | -2.983
-14.5 | -0.314 | 0.09823 | -0.032 | -3.2
-14 | -0.321 | 0.09371 | -0.033 | -3.424
-13.5 | -0.326 | 0.0899 | -0.033 | -3.624
-13 | -0.329 | 0.08549 | -0.033 | -3.846
-12.5 | -0.33 | 0.08108 | -0.033 | -4.067
-12 | -0.329 | 0.07591 | -0.035 | -4.327
-11.5 | -0.324 | 0.07101 | -0.037 | -4.568
-11 | -0.317 | 0.06611 | -0.038 | -4.794
-10.5 | -0.306 | 0.06248 | -0.04 | -4.895
-10 | -0.291 | 0.05843 | -0.041 | -4.983
-9.5 | -0.273 | 0.05424 | -0.043 | -5.025
-9 | -0.251 | 0.04915 | -0.047 | -5.111
-8.5 | -0.226 | 0.04459 | -0.051 | -5.065
-8 | -0.196 | 0.04133 | -0.052 | -4.74
-7.5 | -0.165 | 0.03395 | -0.06 | -4.871
-7 | -0.151 | 0.00564 | -0.085 | -26.749
-6.5 | -0.104 | 0.00559 | -0.087 | -18.635
-6 | -0.055 | 0.0054 | -0.088 | -10.153
-5.5 | -0.003 | 0.00529 | -0.09 | -0.65
-5 | 0.05 | 0.00521 | -0.091 | 9.518
-4.5 | 0.104 | 0.00502 | -0.093 | 20.652
-4 | 0.158 | 0.00493 | -0.094 | 32.095
-3.5 | 0.213 | 0.00493 | -0.095 | 43.255
-3 | 0.269 | 0.00497 | -0.097 | 54.071
-2.5 | 0.324 | 0.00535 | -0.098 | 60.696
-2 | 0.381 | 0.0054 | -0.1 | 70.419
-1.5 | 0.437 | 0.00503 | -0.101 | 86.942
-1 | 0.493 | 0.00517 | -0.103 | 95.464
-0.5 | 0.55 | 0.00514 | -0.104 | 106.934
0 | 0.615 | 0.00518 | -0.105 | 118.562
0.5 | 0.672 | 0.00541 | -0.107 | 124.273
1 | 0.73 | 0.00553 | -0.108 | 132.01
1.5 | 0.788 | 0.00568 | -0.109 | 138.634
2 | 0.846 | 0.00578 | -0.111 | 146.35
2.5 | 0.904 | 0.00492 | -0.112 | 183.714
3 | 0.962 | 0.00511 | -0.113 | 188.4
3.5 | 1.02 | 0.00533 | -0.114 | 191.352
4 | 1.079 | 0.00746 | -0.116 | 144.595
4.5 | 1.137 | 0.00783 | -0.117 | 145.104
5 | 1.193 | 0.00816 | -0.118 | 146.249
5.5 | 1.25 | 0.00853 | -0.119 | 146.522
6 | 1.305 | 0.00889 | -0.12 | 146.79
6.5 | 1.36 | 0.0093 | -0.121 | 146.293
7 | 1.414 | 0.00973 | -0.122 | 145.329
7.5 | 1.466 | 0.01021 | -0.124 | 143.564
8 | 1.509 | 0.01069 | -0.125 | 141.069
8.5 | 1.545 | 0.01147 | -0.126 | 134.655
9 | 1.574 | 0.01209 | -0.127 | 130.198
9.5 | 1.596 | 0.01296 | -0.128 | 123.153
10 | 1.61 | 0.01358 | -0.129 | 118.529
10.5 | 1.615 | 0.01438 | -0.13 | 112.341
11 | 1.611 | 0.01532 | -0.131 | 105.182
11.5 | 1.599 | 0.0165 | -0.132 | 96.887
12 | 1.578 | 0.01751 | -0.133 | 90.078
12.5 | 1.548 | 0.01825 | -0.134 | 84.857
13 | 1.512 | 0.01945 | -0.135 | 77.73
13.5 | 1.469 | 0.02112 | -0.136 | 69.548
14 | 1.421 | 0.02247 | -0.137 | 63.251
14.5 | 1.369 | 0.02348 | -0.138 | 58.294
15 | 1.251 | 0.03297 | -0.131 | 37.928
15.5 | 1.189 | 0.03568 | -0.131 | 33.326

## 90. Re 7M Mach 0.00 (2)
BIGFOIL.COM POLAR EXPORT
goe439
GOE 439 |  |  |  | Cl Max: | 1.8439 | at alpha= | 17 | deg
XFOIL ncrit=9 |  |  |  | L/D Max: | 171.811 | at alpha= | 3.5 | deg
Re: | 7000000 |  |  | Cd Min: | 0.08563 | at alpha= | 20 | deg
Mach: | 0 |  |  | Cl=0 at alpha= | -4.6036 | deg
|  |  |  | @ Cl=0.1, Cd= | 0.0057082
|  |  |  | @ Cl=0.4, Cd= | 0.0055112
|  |  |  | @ Cl=0.6, Cd= | 0.0056803
alpha (deg) | Cl | Cd | Cm | Cl/Cd
-11 | -0.6599 | 0.01825 | -0.1081 | -36.1589
-10.5 | -0.614 | 0.01391 | -0.1094 | -44.1409
-10 | -0.5698 | 0.01176 | -0.1081 | -48.4524
-9.5 | -0.5234 | 0.01047 | -0.1067 | -49.9904
-9 | -0.4747 | 0.00951 | -0.1055 | -49.9159
-8.5 | -0.4238 | 0.00874 | -0.1046 | -48.4897
-8 | -0.3714 | 0.0081 | -0.1039 | -45.8519
-7.5 | -0.3179 | 0.00765 | -0.1033 | -41.5556
-7 | -0.2632 | 0.00735 | -0.103 | -35.8095
-6.5 | -0.2082 | 0.00713 | -0.1027 | -29.2006
-6 | -0.1534 | 0.0068 | -0.1024 | -22.5588
-5.5 | -0.0988 | 0.00635 | -0.1019 | -15.5591
-5 | -0.0436 | 0.00607 | -0.1016 | -7.1829
-4.5 | 0.0114 | 0.00588 | -0.1013 | 1.9388
-4 | 0.0666 | 0.0058 | -0.101 | 11.4828
-3.5 | 0.1212 | 0.00565 | -0.1006 | 21.4513
-3 | 0.176 | 0.00563 | -0.1002 | 31.2611
-2.5 | 0.2309 | 0.00556 | -0.0999 | 41.5288
-2 | 0.2861 | 0.00551 | -0.0996 | 51.9238
-1 | 0.3968 | 0.00551 | -0.0992 | 72.0145
-0.5 | 0.452 | 0.00553 | -0.099 | 81.736
0 | 0.5065 | 0.00558 | -0.0987 | 90.7706
0.5 | 0.5612 | 0.00561 | -0.0984 | 100.0357
1 | 0.6164 | 0.00571 | -0.0983 | 107.951
1.5 | 0.6712 | 0.00582 | -0.0981 | 115.3265
2 | 0.7261 | 0.00592 | -0.0979 | 122.652
2.5 | 0.7795 | 0.006 | -0.0975 | 129.9167
3 | 0.8327 | 0.00591 | -0.0972 | 140.8968
3.5 | 0.8917 | 0.00519 | -0.0986 | 171.8112
4 | 0.9412 | 0.00569 | -0.0975 | 165.413
4.5 | 0.9846 | 0.0068 | -0.0954 | 144.7941
5 | 1.0356 | 0.00722 | -0.0946 | 143.4349
5.5 | 1.0839 | 0.00788 | -0.0933 | 137.5508
6 | 1.1348 | 0.00828 | -0.0926 | 137.0531
6.5 | 1.1856 | 0.00868 | -0.0919 | 136.5899
7 | 1.2358 | 0.00911 | -0.0911 | 135.6531
7.5 | 1.286 | 0.00951 | -0.0903 | 135.2261
8 | 1.3347 | 0.01001 | -0.0894 | 133.3367
8.5 | 1.3838 | 0.01045 | -0.0885 | 132.4211
9 | 1.4316 | 0.01096 | -0.0875 | 130.6204
9.5 | 1.4775 | 0.01159 | -0.0861 | 127.4806
10 | 1.5228 | 0.0122 | -0.0847 | 124.8197
10.5 | 1.5676 | 0.01279 | -0.0833 | 122.5645
11 | 1.6103 | 0.01346 | -0.0816 | 119.636
11.5 | 1.6506 | 0.01422 | -0.0794 | 116.0759
12 | 1.6878 | 0.01506 | -0.0768 | 112.0717
12.5 | 1.7196 | 0.01602 | -0.0733 | 107.3408
13 | 1.7374 | 0.01711 | -0.0672 | 101.543
13.5 | 1.7533 | 0.01847 | -0.0614 | 94.9269
14 | 1.7737 | 0.01976 | -0.0569 | 89.7621
14.5 | 1.7962 | 0.02108 | -0.0532 | 85.2087
15 | 1.8128 | 0.02292 | -0.0494 | 79.0925
15.5 | 1.8275 | 0.02515 | -0.046 | 72.664
16 | 1.8355 | 0.02821 | -0.0429 | 65.0656
16.5 | 1.8401 | 0.032 | -0.0406 | 57.5031
17 | 1.8439 | 0.03624 | -0.0391 | 50.8802
17.5 | 1.8405 | 0.04154 | -0.0381 | 44.3067
18 | 1.8314 | 0.04795 | -0.0378 | 38.194
18.5 | 1.8174 | 0.05547 | -0.0385 | 32.7637
19 | 1.7989 | 0.0642 | -0.0403 | 28.0202
19.5 | 1.7763 | 0.07422 | -0.0433 | 23.9329
20 | 1.7486 | 0.08563 | -0.0475 | 20.4204

## 91. Re 7M Mach 0.10 (1)
BIGFOIL.COM POLAR EXPORT
goe439
GOE 439 |  |  |  | Cl Max: | 1.612 | at alpha= | 10.5 | deg
JavaFoil+Calcfoil stall+Eppler ext transition |  |  |  | L/D Max: | 190.426 | at alpha= | 3.5 | deg
Re: | 7000000 |  |  | Cd Min: | 0.00493 | at alpha= | 2.5 | deg
Mach: | 0.1 |  |  | Cl=0 at alpha= | -5.4717 | deg
|  |  |  | @ Cl=0.1, Cd= | 0.0050541
|  |  |  | @ Cl=0.4, Cd= | 0.0053347
|  |  |  | @ Cl=0.6, Cd= | 0.0052154
alpha (deg) | Cl | Cd | Cm | Cl/Cd
-17 | -0.235 | 0.12449 | -0.029 | -1.888
-16.5 | -0.247 | 0.11979 | -0.03 | -2.061
-16 | -0.259 | 0.11397 | -0.031 | -2.268
-15.5 | -0.27 | 0.10895 | -0.031 | -2.477
-15 | -0.281 | 0.10318 | -0.032 | -2.721
-14.5 | -0.291 | 0.09838 | -0.032 | -2.956
-14 | -0.3 | 0.09413 | -0.033 | -3.184
-13.5 | -0.307 | 0.09004 | -0.033 | -3.411
-13 | -0.313 | 0.08596 | -0.034 | -3.638
-12.5 | -0.316 | 0.08164 | -0.034 | -3.87
-12 | -0.317 | 0.0774 | -0.034 | -4.092
-11.5 | -0.315 | 0.07196 | -0.036 | -4.373
-11 | -0.309 | 0.06718 | -0.038 | -4.604
-10.5 | -0.3 | 0.06331 | -0.039 | -4.74
-10 | -0.287 | 0.05894 | -0.041 | -4.87
-9.5 | -0.27 | 0.05471 | -0.043 | -4.932
-9 | -0.249 | 0.05085 | -0.045 | -4.89
-8.5 | -0.225 | 0.04506 | -0.051 | -4.989
-8 | -0.195 | 0.04171 | -0.052 | -4.686
-7.5 | -0.165 | 0.035 | -0.059 | -4.71
-7 | -0.151 | 0.00576 | -0.085 | -26.214
-6.5 | -0.104 | 0.00551 | -0.087 | -18.942
-6 | -0.055 | 0.00546 | -0.089 | -10.076
-5.5 | -0.003 | 0.00531 | -0.09 | -0.65
-5 | 0.05 | 0.00523 | -0.092 | 9.519
-4.5 | 0.104 | 0.00504 | -0.093 | 20.671
-4 | 0.159 | 0.00495 | -0.094 | 32.14
-3.5 | 0.214 | 0.00496 | -0.096 | 43.229
-3 | 0.27 | 0.00498 | -0.097 | 54.189
-2.5 | 0.326 | 0.00536 | -0.099 | 60.814
-2 | 0.382 | 0.00542 | -0.1 | 70.586
-1.5 | 0.439 | 0.00515 | -0.102 | 85.247
-1 | 0.496 | 0.00516 | -0.103 | 96.063
-0.5 | 0.552 | 0.00515 | -0.104 | 107.293
0 | 0.618 | 0.00524 | -0.106 | 117.981
0.5 | 0.676 | 0.00537 | -0.107 | 125.894
1 | 0.733 | 0.00554 | -0.108 | 132.494
1.5 | 0.792 | 0.00571 | -0.11 | 138.667
2 | 0.85 | 0.00581 | -0.111 | 146.337
2.5 | 0.908 | 0.00493 | -0.112 | 184.35
3 | 0.967 | 0.00516 | -0.114 | 187.262
3.5 | 1.025 | 0.00538 | -0.115 | 190.426
4 | 1.084 | 0.00749 | -0.116 | 144.802
4.5 | 1.142 | 0.00786 | -0.117 | 145.226
5 | 1.199 | 0.0082 | -0.119 | 146.278
5.5 | 1.256 | 0.00857 | -0.12 | 146.514
6 | 1.311 | 0.00897 | -0.121 | 146.181
6.5 | 1.366 | 0.00938 | -0.122 | 145.697
7 | 1.42 | 0.00981 | -0.123 | 144.71
7.5 | 1.473 | 0.01029 | -0.124 | 143.181
8 | 1.515 | 0.0108 | -0.125 | 140.198
8.5 | 1.55 | 0.01158 | -0.126 | 133.9
9 | 1.578 | 0.01224 | -0.128 | 128.967
9.5 | 1.599 | 0.01312 | -0.129 | 121.869
10 | 1.61 | 0.01375 | -0.13 | 117.07
10.5 | 1.612 | 0.01466 | -0.131 | 109.952
11 | 1.604 | 0.01556 | -0.132 | 103.129
11.5 | 1.587 | 0.01679 | -0.133 | 94.563
12 | 1.561 | 0.01791 | -0.134 | 87.159
12.5 | 1.526 | 0.01866 | -0.135 | 81.769
13 | 1.483 | 0.02046 | -0.136 | 72.462
13.5 | 1.433 | 0.02171 | -0.137 | 66.011
14 | 1.378 | 0.02285 | -0.138 | 60.297
14.5 | 1.318 | 0.02411 | -0.139 | 54.674
15 | 1.184 | 0.03606 | -0.13 | 32.836
15.5 | 1.114 | 0.0403 | -0.13 | 27.643

## 92. Re 7M Mach 0.10 (2)
BIGFOIL.COM POLAR EXPORT
goe439
GOE 439 |  |  |  | Cl Max: | 1.8226 | at alpha= | 16.5 | deg
XFOIL ncrit=9 |  |  |  | L/D Max: | 165.779 | at alpha= | 4 | deg
Re: | 7000000 |  |  | Cd Min: | 0.16887 | at alpha= | -14.5 | deg
Mach: | 0.1 |  |  | Cl=0 at alpha= | -4.5982 | deg
|  |  |  | @ Cl=0.1, Cd= | 0.0057284
|  |  |  | @ Cl=0.4, Cd= | 0.0055106
|  |  |  | @ Cl=0.6, Cd= | 0.0056844
alpha (deg) | Cl | Cd | Cm | Cl/Cd
-14.5 | -0.4389 | 0.16887 | -0.0042 | -2.599
-14 | -0.4264 | 0.16131 | -0.007 | -2.6434
-13.5 | -0.4116 | 0.15538 | -0.0095 | -2.649
-13 | -0.3972 | 0.14852 | -0.0118 | -2.6744
-12.5 | -0.3842 | 0.14201 | -0.0141 | -2.7054
-12 | -0.3721 | 0.13543 | -0.0163 | -2.7475
-10.5 | -0.6046 | 0.01879 | -0.1113 | -32.1767
-10 | -0.5711 | 0.01348 | -0.1102 | -42.3665
-9.5 | -0.5271 | 0.01148 | -0.1085 | -45.9146
-9 | -0.4791 | 0.01016 | -0.1071 | -47.1555
-8.5 | -0.4282 | 0.00918 | -0.106 | -46.6449
-8 | -0.3755 | 0.0084 | -0.1052 | -44.7024
-7.5 | -0.3216 | 0.00783 | -0.1045 | -41.0728
-7 | -0.2665 | 0.00744 | -0.104 | -35.8199
-6.5 | -0.2109 | 0.00719 | -0.1036 | -29.3324
-6 | -0.1551 | 0.00699 | -0.1033 | -22.1888
-5.5 | -0.1003 | 0.00642 | -0.1028 | -15.6231
-5 | -0.0446 | 0.00611 | -0.1024 | -7.2995
-4.5 | 0.0109 | 0.00591 | -0.102 | 1.8443
-4 | 0.0664 | 0.00582 | -0.1016 | 11.4089
-3.5 | 0.1214 | 0.00567 | -0.1012 | 21.4109
-3 | 0.1767 | 0.00564 | -0.1008 | 31.3298
-2.5 | 0.232 | 0.00557 | -0.1004 | 41.6517
-2 | 0.2875 | 0.00552 | -0.1001 | 52.0833
-1.5 | 0.3431 | 0.00551 | -0.0999 | 62.2686
-1 | 0.3989 | 0.00551 | -0.0997 | 72.3956
-0.5 | 0.4544 | 0.00554 | -0.0995 | 82.0217
0 | 0.5093 | 0.00559 | -0.0991 | 91.1091
0.5 | 0.5643 | 0.00562 | -0.0989 | 100.4093
1 | 0.6197 | 0.00572 | -0.0987 | 108.3392
1.5 | 0.675 | 0.00583 | -0.0985 | 115.7804
2 | 0.7302 | 0.00593 | -0.0983 | 123.1366
2.5 | 0.7839 | 0.00601 | -0.0979 | 130.4326
3 | 0.8375 | 0.00593 | -0.0976 | 141.231
4 | 0.9466 | 0.00571 | -0.0979 | 165.7793
4.5 | 0.9901 | 0.00684 | -0.0957 | 144.7515
5 | 1.0414 | 0.00725 | -0.0949 | 143.6414
5.5 | 1.0901 | 0.00792 | -0.0936 | 137.6389
6 | 1.1413 | 0.00833 | -0.0928 | 137.0108
6.5 | 1.1924 | 0.00873 | -0.092 | 136.5865
7 | 1.243 | 0.00916 | -0.0911 | 135.6987
7.5 | 1.2935 | 0.00957 | -0.0903 | 135.162
8 | 1.3427 | 0.01008 | -0.0893 | 133.2044
8.5 | 1.392 | 0.01054 | -0.0883 | 132.0683
9 | 1.44 | 0.01107 | -0.0871 | 130.0813
9.5 | 1.4854 | 0.01178 | -0.0855 | 126.0951
10 | 1.5317 | 0.01234 | -0.0841 | 124.1248
10.5 | 1.5763 | 0.01297 | -0.0824 | 121.5343
11 | 1.6186 | 0.0137 | -0.0804 | 118.146
11.5 | 1.6582 | 0.01451 | -0.078 | 114.2798
12 | 1.6939 | 0.01543 | -0.0749 | 109.7797
12.5 | 1.718 | 0.01647 | -0.0697 | 104.3109
13 | 1.7352 | 0.01771 | -0.0635 | 97.9785
13.5 | 1.7537 | 0.01906 | -0.0583 | 92.0094
14 | 1.7726 | 0.02056 | -0.0537 | 86.216
14.5 | 1.7931 | 0.02216 | -0.05 | 80.9161
15 | 1.807 | 0.02441 | -0.0461 | 74.027
15.5 | 1.8176 | 0.02726 | -0.0429 | 66.6764
16 | 1.8224 | 0.03102 | -0.0403 | 58.7492
16.5 | 1.8226 | 0.03566 | -0.0384 | 51.1105
17 | 1.8198 | 0.04099 | -0.0374 | 44.3962
17.5 | 1.811 | 0.04741 | -0.0371 | 38.1987
18 | 1.7954 | 0.05518 | -0.0377 | 32.5372
18.5 | 1.7768 | 0.06402 | -0.0395 | 27.7538
19 | 1.7529 | 0.07428 | -0.0425 | 23.5985
19.5 | 1.7267 | 0.08553 | -0.0466 | 20.1882
20 | 1.6968 | 0.09804 | -0.0519 | 17.3072

## 93. Re 7M Mach 0.25 (1)
BIGFOIL.COM POLAR EXPORT
goe439
GOE 439 |  |  |  | Cl Max: | 1.604 | at alpha= | 9.5 | deg
JavaFoil+Calcfoil stall+Eppler ext transition |  |  |  | L/D Max: | 193.159 | at alpha= | 3.5 | deg
Re: | 7000000 |  |  | Cd Min: | 0.00495 | at alpha= | -3.5 | deg
Mach: | 0.25 |  |  | Cl=0 at alpha= | -5.4636 | deg
|  |  |  | @ Cl=0.1, Cd= | 0.0050362
|  |  |  | @ Cl=0.4, Cd= | 0.0054386
|  |  |  | @ Cl=0.6, Cd= | 0.0052194
alpha (deg) | Cl | Cd | Cm | Cl/Cd
-15 | -0.049 | 0.10354 | -0.034 | -0.469
-14.5 | -0.046 | 0.09788 | -0.035 | -0.472
-14 | -0.044 | 0.09244 | -0.035 | -0.473
-13.5 | -0.123 | 0.09011 | -0.036 | -1.36
-13 | -0.159 | 0.08526 | -0.036 | -1.863
-12.5 | -0.188 | 0.08099 | -0.037 | -2.322
-12 | -0.212 | 0.07704 | -0.037 | -2.752
-11.5 | -0.231 | 0.07385 | -0.037 | -3.124
-11 | -0.244 | 0.07114 | -0.037 | -3.424
-10.5 | -0.25 | 0.06751 | -0.037 | -3.71
-10 | -0.251 | 0.06297 | -0.038 | -3.987
-9.5 | -0.245 | 0.05833 | -0.04 | -4.204
-9 | -0.233 | 0.05369 | -0.043 | -4.338
-8.5 | -0.214 | 0.04983 | -0.045 | -4.302
-8 | -0.19 | 0.04514 | -0.049 | -4.215
-7.5 | -0.161 | 0.04068 | -0.054 | -3.962
-7 | -0.128 | 0.03372 | -0.061 | -3.807
-6.5 | -0.106 | 0.00586 | -0.089 | -18.015
-6 | -0.056 | 0.00568 | -0.091 | -9.861
-5.5 | -0.004 | 0.0053 | -0.093 | -0.665
-5 | 0.051 | 0.00529 | -0.094 | 9.624
-4.5 | 0.107 | 0.005 | -0.096 | 21.351
-4 | 0.163 | 0.00501 | -0.097 | 32.584
-3.5 | 0.22 | 0.00495 | -0.099 | 44.402
-3 | 0.277 | 0.00505 | -0.1 | 54.909
-2.5 | 0.335 | 0.00539 | -0.101 | 62.157
-2 | 0.393 | 0.00547 | -0.103 | 71.772
-1.5 | 0.451 | 0.00521 | -0.104 | 86.456
-1 | 0.509 | 0.00519 | -0.106 | 98.15
-0.5 | 0.567 | 0.0052 | -0.107 | 109.001
0 | 0.635 | 0.00524 | -0.109 | 121.222
0.5 | 0.694 | 0.0054 | -0.11 | 128.594
1 | 0.754 | 0.00555 | -0.111 | 135.894
1.5 | 0.813 | 0.0057 | -0.113 | 142.663
2 | 0.873 | 0.00585 | -0.114 | 149.186
2.5 | 0.933 | 0.00499 | -0.115 | 186.98
3 | 0.993 | 0.00518 | -0.117 | 191.747
3.5 | 1.053 | 0.00545 | -0.118 | 193.159
4 | 1.113 | 0.00772 | -0.119 | 144.248
4.5 | 1.173 | 0.00805 | -0.121 | 145.757
5 | 1.231 | 0.00843 | -0.122 | 146.007
5.5 | 1.289 | 0.00884 | -0.123 | 145.749
6 | 1.345 | 0.00928 | -0.124 | 144.953
6.5 | 1.401 | 0.00972 | -0.125 | 144.086
7 | 1.455 | 0.01021 | -0.126 | 142.573
7.5 | 1.508 | 0.01073 | -0.128 | 140.462
8 | 1.547 | 0.01132 | -0.129 | 136.613
8.5 | 1.577 | 0.01215 | -0.13 | 129.776
9 | 1.596 | 0.01429 | -0.131 | 111.713
9.5 | 1.604 | 0.01411 | -0.132 | 113.679
10 | 1.597 | 0.01483 | -0.133 | 107.684
10.5 | 1.575 | 0.01632 | -0.134 | 96.534
11 | 1.537 | 0.01766 | -0.135 | 87.04
11.5 | 1.483 | 0.01864 | -0.136 | 79.542
12 | 1.411 | 0.02022 | -0.137 | 69.799
12.5 | 1.324 | 0.02209 | -0.138 | 59.933
13 | 1.223 | 0.02311 | -0.139 | 52.925
13.5 | 1.029 | 0.0388 | -0.128 | 26.508
14 | 0.793 | 0.10505 | -0.067 | 7.553
14.5 | 0.687 | 0.11544 | -0.065 | 5.952

## 94. Re 7M Mach 0.25 (2)
BIGFOIL.COM POLAR EXPORT
goe439
GOE 439 |  |  |  | Cl Max: | 1.7052 | at alpha= | 13 | deg
XFOIL ncrit=9 |  |  |  | L/D Max: | 173.759 | at alpha= | 3.5 | deg
Re: | 7000000 |  |  | Cd Min: | 0.17069 | at alpha= | -14.5 | deg
Mach: | 0.25 |  |  | Cl=0 at alpha= | -4.5645 | deg
|  |  |  | @ Cl=0.1, Cd= | 0.0058475
|  |  |  | @ Cl=0.4, Cd= | 0.0055563
|  |  |  | @ Cl=0.6, Cd= | 0.0057026
alpha (deg) | Cl | Cd | Cm | Cl/Cd
-14.5 | -0.4366 | 0.17069 | -0.0049 | -2.5579
-14 | -0.4235 | 0.16293 | -0.0077 | -2.5993
-13.5 | -0.4077 | 0.15692 | -0.0103 | -2.5981
-13 | -0.3928 | 0.15009 | -0.0126 | -2.6171
-12.5 | -0.3788 | 0.14349 | -0.015 | -2.6399
-12 | -0.3662 | 0.13692 | -0.0172 | -2.6746
-11.5 | -0.2303 | 0.11521 | -0.0341 | -1.999
-11 | -0.3409 | 0.12252 | -0.0228 | -2.7824
-10.5 | -0.3205 | 0.1137 | -0.0292 | -2.8188
-9.5 | -0.2763 | 0.09296 | -0.0469 | -2.9722
-9 | -0.1721 | 0.08256 | -0.0745 | -2.0845
-8.5 | -0.1673 | 0.0775 | -0.0749 | -2.1587
-7.5 | -0.3358 | 0.01109 | -0.1118 | -30.2795
-7 | -0.2824 | 0.00905 | -0.1104 | -31.2044
-6.5 | -0.2255 | 0.00802 | -0.1092 | -28.1172
-6 | -0.1671 | 0.0074 | -0.1083 | -22.5811
-5.5 | -0.1082 | 0.00705 | -0.1075 | -15.3475
-5 | -0.0506 | 0.0064 | -0.1066 | -7.9062
-4.5 | 0.0075 | 0.0061 | -0.1058 | 1.2295
-4 | 0.0654 | 0.00592 | -0.1052 | 11.0473
-3.5 | 0.1227 | 0.0058 | -0.1045 | 21.1552
-3 | 0.1802 | 0.00571 | -0.1039 | 31.5587
-2.5 | 0.2377 | 0.00564 | -0.1034 | 42.1454
-2 | 0.2952 | 0.00557 | -0.103 | 52.9982
-1.5 | 0.3529 | 0.00554 | -0.1027 | 63.7004
-1 | 0.4106 | 0.00556 | -0.1024 | 73.8489
-0.5 | 0.4679 | 0.00558 | -0.1021 | 83.853
0 | 0.5247 | 0.00564 | -0.1017 | 93.0319
0.5 | 0.5813 | 0.00567 | -0.1014 | 102.522
1 | 0.6386 | 0.00577 | -0.1012 | 110.6759
1.5 | 0.6958 | 0.00587 | -0.1009 | 118.5349
2 | 0.7527 | 0.00599 | -0.1007 | 125.6594
3 | 0.8637 | 0.00606 | -0.0998 | 142.5248
3.5 | 0.9244 | 0.00532 | -0.101 | 173.7594
4 | 0.9755 | 0.00587 | -0.0997 | 166.184
4.5 | 1.0204 | 0.00701 | -0.0972 | 145.5635
5 | 1.0708 | 0.0077 | -0.0957 | 139.0649
5.5 | 1.124 | 0.00813 | -0.0946 | 138.2534
6 | 1.1769 | 0.00859 | -0.0935 | 137.0081
6.5 | 1.23 | 0.00902 | -0.0924 | 136.3636
7 | 1.283 | 0.00946 | -0.0912 | 135.6237
7.5 | 1.3348 | 0.00998 | -0.0898 | 133.7475
8 | 1.3862 | 0.0105 | -0.0884 | 132.019
8.5 | 1.4366 | 0.01108 | -0.0867 | 129.657
9 | 1.4839 | 0.01186 | -0.0844 | 125.118
9.5 | 1.5317 | 0.01253 | -0.0822 | 122.2426
10 | 1.5764 | 0.01335 | -0.0794 | 118.0824
10.5 | 1.6179 | 0.01426 | -0.0762 | 113.4572
11 | 1.654 | 0.0153 | -0.072 | 108.1046
11.5 | 1.6736 | 0.01652 | -0.0648 | 101.3075
12 | 1.6784 | 0.01858 | -0.0564 | 90.3337
12.5 | 1.694 | 0.02049 | -0.0505 | 82.6745
13 | 1.7052 | 0.02302 | -0.0452 | 74.0747
13.5 | 1.704 | 0.02703 | -0.0404 | 63.0411
14 | 1.6942 | 0.03272 | -0.0374 | 51.7787
14.5 | 1.681 | 0.03953 | -0.0359 | 42.5247
15 | 1.6584 | 0.04776 | -0.0354 | 34.7236
15.5 | 1.6287 | 0.05756 | -0.0363 | 28.2957
16 | 1.5976 | 0.0685 | -0.0388 | 23.3226
16.5 | 1.5673 | 0.08034 | -0.0428 | 19.5083
17 | 1.5389 | 0.09284 | -0.0479 | 16.5758
17.5 | 1.5088 | 0.10641 | -0.0543 | 14.1791
18 | 1.4806 | 0.1204 | -0.0615 | 12.2973

## 95. Re 7M Mach 0.50 (1)
BIGFOIL.COM POLAR EXPORT
goe439
GOE 439 |  |  |  | Cl Max: | 1.635 | at alpha= | 7.5 | deg
JavaFoil+Calcfoil stall+Eppler ext transition |  |  |  | L/D Max: | 188.375 | at alpha= | 3 | deg
Re: | 7000000 |  |  | Cd Min: | 0.00512 | at alpha= | -4 | deg
Mach: | 0.5 |  |  | Cl=0 at alpha= | -5.4741 | deg
|  |  |  | @ Cl=0.1, Cd= | 0.0053
|  |  |  | @ Cl=0.4, Cd= | 0.0053669
|  |  |  | @ Cl=0.6, Cd= | 0.0055408
alpha (deg) | Cl | Cd | Cm | Cl/Cd
-20 | -0.683 | 0.15123 | -0.033 | -4.516
-19.5 | -0.661 | 0.14731 | -0.034 | -4.489
-19 | -0.64 | 0.13629 | -0.035 | -4.698
-18.5 | -0.618 | 0.13228 | -0.036 | -4.675
-18 | -0.596 | 0.12748 | -0.037 | -4.676
-17.5 | -0.572 | 0.12901 | -0.036 | -4.435
-17 | -0.549 | 0.12406 | -0.036 | -4.424
-16.5 | -0.527 | 0.11611 | -0.037 | -4.537
-16 | -0.504 | 0.11079 | -0.037 | -4.552
-15.5 | -0.482 | 0.10699 | -0.038 | -4.504
-15 | -0.459 | 0.10288 | -0.039 | -4.464
-14.5 | -0.436 | 0.09896 | -0.04 | -4.411
-14 | -0.414 | 0.09512 | -0.041 | -4.348
-13.5 | -0.391 | 0.09089 | -0.041 | -4.296
-13 | -0.367 | 0.09511 | -0.042 | -3.862
-12.5 | -0.344 | 0.08742 | -0.043 | -3.934
-12 | -0.32 | 0.08253 | -0.043 | -3.881
-11.5 | -0.297 | 0.07453 | -0.045 | -3.983
-11 | -0.273 | 0.06835 | -0.046 | -3.999
-10.5 | -0.249 | 0.06404 | -0.047 | -3.894
-10 | -0.225 | 0.05928 | -0.049 | -3.803
-9.5 | -0.201 | 0.0549 | -0.05 | -3.666
-9 | -0.177 | 0.05095 | -0.053 | -3.479
-8.5 | -0.151 | 0.06337 | -0.044 | -2.387
-8 | -0.127 | 0.05857 | -0.044 | -2.162
-7.5 | -0.102 | 0.05057 | -0.046 | -2.017
-7 | -0.077 | 0.04602 | -0.048 | -1.677
-6.5 | -0.052 | 0.04262 | -0.049 | -1.224
-6 | -0.046 | 0.03948 | -0.054 | -1.155
-5.5 | -0.003 | 0.02976 | -0.072 | -0.106
-5 | 0.055 | 0.0056 | -0.105 | 9.906
-4.5 | 0.118 | 0.00518 | -0.107 | 22.764
-4 | 0.181 | 0.00512 | -0.108 | 35.374
-3.5 | 0.245 | 0.00514 | -0.11 | 47.614
-3 | 0.309 | 0.00513 | -0.112 | 60.179
-2.5 | 0.373 | 0.00518 | -0.113 | 72.046
-2 | 0.438 | 0.00563 | -0.115 | 77.826
-1.5 | 0.504 | 0.00532 | -0.117 | 94.601
-1 | 0.569 | 0.00566 | -0.118 | 100.587
-0.5 | 0.634 | 0.00541 | -0.12 | 117.167
0 | 0.709 | 0.00553 | -0.121 | 128.13
0.5 | 0.775 | 0.00574 | -0.123 | 135.146
1 | 0.842 | 0.00591 | -0.125 | 142.362
1.5 | 0.908 | 0.00665 | -0.126 | 136.517
2 | 0.975 | 0.00697 | -0.128 | 139.798
2.5 | 1.041 | 0.00562 | -0.129 | 185.256
3 | 1.108 | 0.00588 | -0.131 | 188.375
3.5 | 1.175 | 0.00848 | -0.132 | 138.56
4 | 1.242 | 0.00902 | -0.133 | 137.67
4.5 | 1.307 | 0.01059 | -0.135 | 123.455
5 | 1.37 | 0.01007 | -0.136 | 136.027
5.5 | 1.43 | 0.01069 | -0.137 | 133.796
6 | 1.488 | 0.01137 | -0.139 | 130.938
6.5 | 1.542 | 0.01211 | -0.14 | 127.336
7 | 1.592 | 0.01291 | -0.141 | 123.325
7.5 | 1.635 | 0.01385 | -0.143 | 118.004
8 | 1.621 | 0.01499 | -0.144 | 108.087
8.5 | 1.507 | 0.01744 | -0.145 | 86.445
9 | 0.779 | 0.07292 | -0.059 | 10.683
9.5 | 0.81 | 0.06947 | -0.069 | 11.653
10 | 0.838 | 0.07478 | -0.07 | 11.203
10.5 | 1.076 | 0.02286 | -0.15 | 47.074
11 | 1.065 | 0.03015 | -0.144 | 35.316
11.5 | 1.088 | 0.03366 | -0.144 | 32.328
12 | 1.105 | 0.03986 | -0.142 | 27.733
12.5 | 1.119 | 0.04829 | -0.14 | 23.181

## 96. Re 7M Mach 0.50 (2)
BIGFOIL.COM POLAR EXPORT
goe439
GOE 439 |  |  |  | Cl Max: | 1.518 | at alpha= | 8 | deg
XFOIL ncrit=9 |  |  |  | L/D Max: | 159.632 | at alpha= | 3.5 | deg
Re: | 7000000 |  |  | Cd Min: | 0.26376 | at alpha= | -20 | deg
Mach: | 0.5 |  |  | Cl=0 at alpha= | -4.8979 | deg
|  |  |  | @ Cl=0.1, Cd= | 0.0077786
|  |  |  | @ Cl=0.4, Cd= | 0.00576
|  |  |  | @ Cl=0.6, Cd= | 0.0058545
alpha (deg) | Cl | Cd | Cm | Cl/Cd
-20 | -0.6668 | 0.26376 | 0.0371 | -2.5281
-19.5 | -0.6446 | 0.25574 | 0.0325 | -2.5205
-19 | -0.6223 | 0.24729 | 0.028 | -2.5165
-18.5 | -0.6003 | 0.23945 | 0.0235 | -2.507
-18 | -0.5785 | 0.2318 | 0.0193 | -2.4957
-17.5 | -0.557 | 0.22403 | 0.0151 | -2.4863
-17 | -0.5357 | 0.2164 | 0.011 | -2.4755
-16.5 | -0.5146 | 0.20875 | 0.007 | -2.4651
-16 | -0.4954 | 0.20065 | 0.0031 | -2.469
-15.5 | -0.4751 | 0.19322 | -0.0005 | -2.4589
-15 | -0.4549 | 0.18635 | -0.004 | -2.4411
-14.5 | -0.4348 | 0.17936 | -0.0073 | -2.4242
-14 | -0.4177 | 0.17088 | -0.0106 | -2.4444
-13.5 | -0.3988 | 0.16416 | -0.0136 | -2.4293
-13 | -0.3813 | 0.15708 | -0.0163 | -2.4274
-12.5 | -0.3634 | 0.1499 | -0.0188 | -2.4243
-12 | -0.3479 | 0.14307 | -0.021 | -2.4317
-11.5 | -0.3318 | 0.13606 | -0.0236 | -2.4386
-11 | -0.3052 | 0.12759 | -0.03 | -2.392
-10.5 | -0.2873 | 0.12061 | -0.0329 | -2.3821
-10 | -0.2488 | 0.11081 | -0.0439 | -2.2453
-9.5 | -0.1737 | 0.09702 | -0.068 | -1.7904
-9 | -0.1382 | 0.08888 | -0.0778 | -1.5549
-8.5 | -0.1212 | 0.08354 | -0.0799 | -1.4508
-8 | -0.1036 | 0.07837 | -0.082 | -1.3219
-7.5 | -0.0916 | 0.07233 | -0.0843 | -1.2664
-7 | -0.0806 | 0.06674 | -0.0861 | -1.2077
-6.5 | -0.0799 | 0.06176 | -0.0861 | -1.2937
-6 | -0.0651 | 0.05509 | -0.0917 | -1.1817
-5.5 | -0.0415 | 0.04705 | -0.0999 | -0.88204
-5 | -0.0078 | 0.03644 | -0.1109 | -0.21405
-4.5 | 0.0304 | 0.02172 | -0.1215 | 1.3996
-4 | 0.0629 | 0.00908 | -0.1228 | 6.9273
-3.5 | 0.1259 | 0.00687 | -0.1203 | 18.3261
-3 | 0.1938 | 0.00628 | -0.1184 | 30.8599
-2.5 | 0.2615 | 0.00596 | -0.1169 | 43.8758
-2 | 0.3288 | 0.00584 | -0.1157 | 56.3014
-1.5 | 0.3954 | 0.00576 | -0.1148 | 68.6458
-0.5 | 0.5278 | 0.00576 | -0.1134 | 91.6319
0 | 0.5927 | 0.00585 | -0.1128 | 101.3162
0.5 | 0.6572 | 0.00589 | -0.1121 | 111.5789
1 | 0.7225 | 0.00599 | -0.1116 | 120.6177
1.5 | 0.7878 | 0.00614 | -0.1111 | 128.3062
2 | 0.8528 | 0.0063 | -0.1105 | 135.3651
2.5 | 0.9171 | 0.00651 | -0.1097 | 140.8756
3 | 0.9805 | 0.00663 | -0.1087 | 147.8884
3.5 | 1.0408 | 0.00652 | -0.1071 | 159.6319
4 | 1.0985 | 0.00694 | -0.1055 | 158.2853
4.5 | 1.1553 | 0.00772 | -0.1027 | 149.6503
5 | 1.2108 | 0.0086 | -0.0995 | 140.7907
5.5 | 1.2716 | 0.00917 | -0.0969 | 138.6696
6 | 1.3325 | 0.00974 | -0.0941 | 136.807
6.5 | 1.3923 | 0.01037 | -0.0907 | 134.2623
7 | 1.4486 | 0.01119 | -0.0864 | 129.4549
7.5 | 1.4977 | 0.0123 | -0.0806 | 121.7642
8 | 1.518 | 0.01402 | -0.0702 | 108.2739
8.5 | 1.5118 | 0.01693 | -0.0579 | 89.2971
9 | 1.4906 | 0.022 | -0.0485 | 67.7545
9.5 | 1.4689 | 0.02953 | -0.0445 | 49.7426
10 | 1.4455 | 0.03756 | -0.0416 | 38.4851
10.5 | 1.413 | 0.04635 | -0.0387 | 30.4854
11 | 1.3852 | 0.05579 | -0.0383 | 24.8288
11.5 | 1.3521 | 0.06701 | -0.0404 | 20.1776
12 | 1.3197 | 0.07958 | -0.045 | 16.5833
12.5 | 1.2879 | 0.09344 | -0.0518 | 13.7832
13 | 1.2582 | 0.10818 | -0.0599 | 11.6306

## 97. Re 8M Mach 0.00 (1)
BIGFOIL.COM POLAR EXPORT
goe439
GOE 439 |  |  |  | Cl Max: | 1.615 | at alpha= | 10.5 | deg
JavaFoil+Calcfoil stall+Eppler ext transition |  |  |  | L/D Max: | 194.07 | at alpha= | 3.5 | deg
Re: | 8000000 |  |  | Cd Min: | 0.00482 | at alpha= | 2.5 | deg
Mach: | 0 |  |  | Cl=0 at alpha= | -5.4717 | deg
|  |  |  | @ Cl=0.1, Cd= | 0.0049093
|  |  |  | @ Cl=0.4, Cd= | 0.0049693
|  |  |  | @ Cl=0.6, Cd= | 0.0051508
alpha (deg) | Cl | Cd | Cm | Cl/Cd
-17.5 | -0.258 | 0.12668 | -0.029 | -2.038
-17 | -0.268 | 0.12403 | -0.029 | -2.162
-16.5 | -0.278 | 0.11758 | -0.03 | -2.368
-16 | -0.288 | 0.11222 | -0.03 | -2.569
-15.5 | -0.298 | 0.10749 | -0.031 | -2.77
-15 | -0.307 | 0.10239 | -0.032 | -2.994
-14.5 | -0.314 | 0.09681 | -0.033 | -3.248
-14 | -0.321 | 0.09333 | -0.033 | -3.439
-13.5 | -0.326 | 0.08885 | -0.033 | -3.668
-13 | -0.329 | 0.085 | -0.033 | -3.871
-12.5 | -0.33 | 0.0807 | -0.034 | -4.089
-12 | -0.329 | 0.07536 | -0.036 | -4.362
-11.5 | -0.325 | 0.07037 | -0.037 | -4.612
-11 | -0.317 | 0.06596 | -0.039 | -4.808
-10.5 | -0.306 | 0.06195 | -0.04 | -4.94
-10 | -0.291 | 0.05779 | -0.042 | -5.04
-9.5 | -0.273 | 0.05393 | -0.043 | -5.057
-9 | -0.251 | 0.04976 | -0.047 | -5.043
-8.5 | -0.226 | 0.04404 | -0.051 | -5.133
-8 | -0.196 | 0.04107 | -0.053 | -4.776
-7.5 | -0.166 | 0.03226 | -0.061 | -5.151
-7 | -0.151 | 0.00551 | -0.085 | -27.387
-6.5 | -0.104 | 0.0055 | -0.087 | -18.936
-6 | -0.055 | 0.00539 | -0.088 | -10.167
-5.5 | -0.003 | 0.00519 | -0.09 | -0.663
-5 | 0.05 | 0.0049 | -0.091 | 10.113
-4.5 | 0.104 | 0.00491 | -0.093 | 21.108
-4 | 0.158 | 0.00493 | -0.094 | 32.107
-3.5 | 0.213 | 0.00493 | -0.095 | 43.264
-3 | 0.269 | 0.00523 | -0.097 | 51.395
-2.5 | 0.325 | 0.00497 | -0.098 | 65.35
-2 | 0.381 | 0.00501 | -0.1 | 75.948
-1.5 | 0.437 | 0.00489 | -0.101 | 89.322
-1 | 0.493 | 0.0054 | -0.103 | 91.353
-0.5 | 0.55 | 0.00512 | -0.104 | 107.265
0 | 0.615 | 0.00516 | -0.105 | 119.024
0.5 | 0.672 | 0.00533 | -0.107 | 126.051
1 | 0.73 | 0.00549 | -0.108 | 133.011
1.5 | 0.788 | 0.0056 | -0.109 | 140.645
2 | 0.846 | 0.00572 | -0.111 | 147.925
2.5 | 0.904 | 0.00482 | -0.112 | 187.294
3 | 0.962 | 0.00502 | -0.113 | 191.464
3.5 | 1.02 | 0.00526 | -0.114 | 194.07
4 | 1.079 | 0.00735 | -0.116 | 146.839
4.5 | 1.137 | 0.00768 | -0.117 | 148.037
5 | 1.193 | 0.00795 | -0.118 | 150.024
5.5 | 1.25 | 0.00831 | -0.119 | 150.298
6 | 1.305 | 0.00869 | -0.12 | 150.104
6.5 | 1.36 | 0.00909 | -0.121 | 149.622
7 | 1.414 | 0.00951 | -0.123 | 148.653
7.5 | 1.466 | 0.00996 | -0.124 | 147.178
8 | 1.509 | 0.01053 | -0.125 | 143.221
8.5 | 1.545 | 0.01121 | -0.126 | 137.853
9 | 1.574 | 0.01184 | -0.127 | 132.982
9.5 | 1.596 | 0.01269 | -0.128 | 125.828
10 | 1.61 | 0.01328 | -0.129 | 121.261
10.5 | 1.615 | 0.01407 | -0.13 | 114.822
11 | 1.611 | 0.01497 | -0.131 | 107.671
11.5 | 1.599 | 0.01612 | -0.132 | 99.189
12 | 1.578 | 0.0171 | -0.133 | 92.278
12.5 | 1.548 | 0.01843 | -0.134 | 84.034
13 | 1.512 | 0.01952 | -0.135 | 77.468
13.5 | 1.469 | 0.02061 | -0.136 | 71.294
14 | 1.421 | 0.02176 | -0.137 | 65.298
14.5 | 1.369 | 0.02282 | -0.138 | 59.985
15 | 1.255 | 0.03158 | -0.132 | 39.752
15.5 | 1.192 | 0.03457 | -0.132 | 34.493

## 98. Re 8M Mach 0.00 (2)
BIGFOIL.COM POLAR EXPORT
goe439
GOE 439 |  |  |  | Cl Max: | 1.8657 | at alpha= | 17 | deg
XFOIL ncrit=9 |  |  |  | L/D Max: | 149.712 | at alpha= | 3.5 | deg
Re: | 8000000 |  |  | Cd Min: | 0.0821 | at alpha= | 20 | deg
Mach: | 0 |  |  | Cl=0 at alpha= | -4.5993 | deg
|  |  |  | @ Cl=0.1, Cd= | 0.0056314
|  |  |  | @ Cl=0.4, Cd= | 0.0054412
|  |  |  | @ Cl=0.6, Cd= | 0.0055958
alpha (deg) | Cl | Cd | Cm | Cl/Cd
-10.5 | -0.6126 | 0.01439 | -0.1093 | -42.5712
-10 | -0.5715 | 0.01191 | -0.1077 | -47.9849
-9.5 | -0.5258 | 0.01048 | -0.1062 | -50.1718
-9 | -0.4766 | 0.00943 | -0.1051 | -50.5408
-8.5 | -0.4251 | 0.0086 | -0.1044 | -49.4302
-8 | -0.3726 | 0.00789 | -0.1037 | -47.2243
-7.5 | -0.319 | 0.00739 | -0.1032 | -43.1664
-7 | -0.2642 | 0.00709 | -0.1029 | -37.2638
-6.5 | -0.209 | 0.00687 | -0.1026 | -30.4221
-6 | -0.1537 | 0.00668 | -0.1023 | -23.009
-5.5 | -0.0991 | 0.00624 | -0.1019 | -15.8814
-5 | -0.044 | 0.00595 | -0.1016 | -7.395
-4.5 | 0.0109 | 0.00577 | -0.1012 | 1.8891
-4 | 0.0659 | 0.0057 | -0.1009 | 11.5614
-3.5 | 0.1206 | 0.00559 | -0.1005 | 21.5742
-3 | 0.1756 | 0.00555 | -0.1002 | 31.6396
-2.5 | 0.2307 | 0.00548 | -0.0999 | 42.0985
-2 | 0.286 | 0.00544 | -0.0996 | 52.5735
-1.5 | 0.3414 | 0.00541 | -0.0994 | 63.1054
-1 | 0.3968 | 0.00544 | -0.0992 | 72.9412
-0.5 | 0.452 | 0.00546 | -0.099 | 82.7839
0 | 0.5066 | 0.00552 | -0.0987 | 91.7754
0.5 | 0.5614 | 0.00554 | -0.0985 | 101.3357
1 | 0.6167 | 0.00562 | -0.0984 | 109.7331
1.5 | 0.6717 | 0.00573 | -0.0982 | 117.2251
2.5 | 0.7802 | 0.00597 | -0.0977 | 130.6868
3 | 0.8335 | 0.00594 | -0.0973 | 140.3199
3.5 | 0.8848 | 0.00591 | -0.0967 | 149.7124
4.5 | 0.9855 | 0.0067 | -0.0956 | 147.0896
5.5 | 1.0856 | 0.00771 | -0.0936 | 140.8042
6 | 1.1364 | 0.00811 | -0.0929 | 140.1233
6.5 | 1.1874 | 0.00849 | -0.0922 | 139.8587
7 | 1.2379 | 0.00889 | -0.0915 | 139.2463
7.5 | 1.2881 | 0.00929 | -0.0907 | 138.6545
8 | 1.3374 | 0.00976 | -0.0898 | 137.0287
8.5 | 1.3865 | 0.01019 | -0.089 | 136.0648
9 | 1.4344 | 0.01071 | -0.088 | 133.9309
9.5 | 1.4805 | 0.01133 | -0.0866 | 130.6708
10 | 1.527 | 0.01185 | -0.0854 | 128.8608
10.5 | 1.5722 | 0.01242 | -0.0841 | 126.5862
11 | 1.6153 | 0.01309 | -0.0824 | 123.3995
11.5 | 1.6557 | 0.01386 | -0.0803 | 119.4589
12 | 1.6932 | 0.01472 | -0.0777 | 115.0272
12.5 | 1.7259 | 0.01572 | -0.0744 | 109.7901
13 | 1.749 | 0.01661 | -0.0691 | 105.298
13.5 | 1.7695 | 0.01767 | -0.0639 | 100.1415
14 | 1.7909 | 0.01883 | -0.0593 | 95.1089
14.5 | 1.8137 | 0.02004 | -0.0554 | 90.504
15 | 1.831 | 0.02172 | -0.0513 | 84.3002
15.5 | 1.8459 | 0.02378 | -0.0476 | 77.6241
16 | 1.8557 | 0.02652 | -0.0443 | 69.9736
16.5 | 1.8625 | 0.02992 | -0.0416 | 62.2493
17 | 1.8657 | 0.03403 | -0.0397 | 54.8252
17.5 | 1.8654 | 0.03889 | -0.0385 | 47.9661
18 | 1.8529 | 0.0454 | -0.0378 | 40.8128
18.5 | 1.8476 | 0.05153 | -0.0379 | 35.8548
19 | 1.8203 | 0.06112 | -0.0394 | 29.7824
19.5 | 1.7977 | 0.07082 | -0.042 | 25.3841
20 | 1.7693 | 0.0821 | -0.0459 | 21.5505

## 99. Re 8M Mach 0.10 (1)
BIGFOIL.COM POLAR EXPORT
goe439
GOE 439 |  |  |  | Cl Max: | 1.612 | at alpha= | 10.5 | deg
JavaFoil+Calcfoil stall+Eppler ext transition |  |  |  | L/D Max: | 193.372 | at alpha= | 3.5 | deg
Re: | 8000000 |  |  | Cd Min: | 0.00485 | at alpha= | 2.5 | deg
Mach: | 0.1 |  |  | Cl=0 at alpha= | -5.4717 | deg
|  |  |  | @ Cl=0.1, Cd= | 0.0049293
|  |  |  | @ Cl=0.4, Cd= | 0.0050484
|  |  |  | @ Cl=0.6, Cd= | 0.0051727
alpha (deg) | Cl | Cd | Cm | Cl/Cd
-17 | -0.235 | 0.12342 | -0.029 | -1.905
-16.5 | -0.247 | 0.11817 | -0.03 | -2.089
-16 | -0.259 | 0.11375 | -0.031 | -2.273
-15.5 | -0.27 | 0.10869 | -0.031 | -2.484
-15 | -0.281 | 0.10312 | -0.032 | -2.725
-14.5 | -0.291 | 0.09803 | -0.033 | -2.968
-14 | -0.3 | 0.09355 | -0.033 | -3.206
-13.5 | -0.307 | 0.0893 | -0.034 | -3.441
-13 | -0.313 | 0.08496 | -0.034 | -3.682
-12.5 | -0.316 | 0.08138 | -0.034 | -3.884
-12 | -0.317 | 0.07706 | -0.035 | -4.111
-11.5 | -0.315 | 0.07142 | -0.037 | -4.409
-11 | -0.309 | 0.06655 | -0.038 | -4.65
-10.5 | -0.3 | 0.06255 | -0.04 | -4.8
-10 | -0.287 | 0.05846 | -0.041 | -4.912
-9.5 | -0.27 | 0.05437 | -0.043 | -4.965
-9 | -0.249 | 0.05029 | -0.046 | -4.951
-8.5 | -0.225 | 0.04445 | -0.051 | -5.062
-8 | -0.196 | 0.04156 | -0.053 | -4.707
-7.5 | -0.165 | 0.03392 | -0.06 | -4.874
-7 | -0.151 | 0.00567 | -0.085 | -26.641
-6.5 | -0.104 | 0.00551 | -0.087 | -18.947
-6 | -0.055 | 0.0054 | -0.089 | -10.198
-5.5 | -0.003 | 0.00521 | -0.09 | -0.663
-5 | 0.05 | 0.00492 | -0.092 | 10.122
-4.5 | 0.104 | 0.00493 | -0.093 | 21.138
-4 | 0.159 | 0.00494 | -0.094 | 32.176
-3.5 | 0.214 | 0.00494 | -0.096 | 43.373
-3 | 0.27 | 0.00524 | -0.097 | 51.497
-2.5 | 0.326 | 0.00497 | -0.099 | 65.575
-2 | 0.382 | 0.00502 | -0.1 | 76.193
-1.5 | 0.439 | 0.00511 | -0.102 | 85.974
-1 | 0.496 | 0.00505 | -0.103 | 98.077
-0.5 | 0.552 | 0.00518 | -0.104 | 106.709
0 | 0.618 | 0.00517 | -0.106 | 119.481
0.5 | 0.676 | 0.00534 | -0.107 | 126.532
1 | 0.733 | 0.00544 | -0.109 | 134.866
1.5 | 0.792 | 0.00561 | -0.11 | 141.204
2 | 0.85 | 0.00572 | -0.111 | 148.501
2.5 | 0.908 | 0.00485 | -0.112 | 187.139
3 | 0.967 | 0.00503 | -0.114 | 192.069
3.5 | 1.025 | 0.0053 | -0.115 | 193.372
4 | 1.084 | 0.00737 | -0.116 | 147.063
4.5 | 1.142 | 0.00771 | -0.117 | 148.177
5 | 1.199 | 0.00803 | -0.119 | 149.342
5.5 | 1.256 | 0.00835 | -0.12 | 150.363
6 | 1.311 | 0.00874 | -0.121 | 149.999
6.5 | 1.366 | 0.00914 | -0.122 | 149.421
7 | 1.42 | 0.00957 | -0.123 | 148.351
7.5 | 1.473 | 0.01006 | -0.124 | 146.47
8 | 1.515 | 0.01062 | -0.125 | 142.639
8.5 | 1.55 | 0.01131 | -0.127 | 137.107
9 | 1.578 | 0.01196 | -0.128 | 131.925
9.5 | 1.599 | 0.01283 | -0.129 | 124.606
10 | 1.61 | 0.01345 | -0.13 | 119.707
10.5 | 1.612 | 0.01424 | -0.131 | 113.189
11 | 1.604 | 0.0152 | -0.132 | 105.547
11.5 | 1.587 | 0.0164 | -0.133 | 96.812
12 | 1.561 | 0.01748 | -0.134 | 89.306
12.5 | 1.526 | 0.01866 | -0.135 | 81.776
13 | 1.483 | 0.01992 | -0.136 | 74.45
13.5 | 1.433 | 0.02107 | -0.137 | 68
14 | 1.378 | 0.02213 | -0.138 | 62.259
14.5 | 1.318 | 0.02385 | -0.139 | 55.274
15 | 1.189 | 0.03438 | -0.131 | 34.59
15.5 | 1.118 | 0.03859 | -0.13 | 28.955

## 100. Re 8M Mach 0.10 (2)
BIGFOIL.COM POLAR EXPORT
goe439
GOE 439 |  |  |  | Cl Max: | 1.8472 | at alpha= | 16.5 | deg
XFOIL ncrit=9 |  |  |  | L/D Max: | 149.563 | at alpha= | 3.5 | deg
Re: | 8000000 |  |  | Cd Min: | 0.23499 | at alpha= | -19.5 | deg
Mach: | 0.1 |  |  | Cl=0 at alpha= | -4.5939 | deg
|  |  |  | @ Cl=0.1, Cd= | 0.0056579
|  |  |  | @ Cl=0.4, Cd= | 0.0054406
|  |  |  | @ Cl=0.6, Cd= | 0.0056011
alpha (deg) | Cl | Cd | Cm | Cl/Cd
-19.5 | -0.5972 | 0.23499 | 0.0282 | -2.5414
-19 | -0.5803 | 0.22868 | 0.0247 | -2.5376
-18.5 | -0.5633 | 0.22214 | 0.0211 | -2.5358
-18 | -0.5465 | 0.2157 | 0.0176 | -2.5336
-17.5 | -0.53 | 0.2089 | 0.0142 | -2.5371
-17 | -0.5139 | 0.20224 | 0.0109 | -2.541
-16.5 | -0.4982 | 0.19561 | 0.0078 | -2.5469
-16 | -0.4856 | 0.18749 | 0.0045 | -2.59
-15.5 | -0.4734 | 0.17887 | 0.0013 | -2.6466
-14 | -0.2907 | 0.14611 | -0.0216 | -1.9896
-13.5 | -0.2818 | 0.14077 | -0.023 | -2.0018
-13 | -0.2729 | 0.13505 | -0.0245 | -2.0207
-12.5 | -0.2604 | 0.1285 | -0.0274 | -2.0265
-12 | -0.251 | 0.12195 | -0.0295 | -2.0582
-11.5 | -0.225 | 0.11261 | -0.0374 | -1.998
-10 | -0.5717 | 0.01392 | -0.1098 | -41.0704
-9.5 | -0.5293 | 0.01154 | -0.1081 | -45.8666
-9 | -0.481 | 0.01007 | -0.1068 | -47.7656
-8.5 | -0.4296 | 0.00902 | -0.1058 | -47.6275
-8 | -0.3767 | 0.00818 | -0.105 | -46.0513
-7.5 | -0.3227 | 0.00756 | -0.1044 | -42.6852
-7 | -0.2675 | 0.00717 | -0.1039 | -37.3082
-6.5 | -0.2117 | 0.00692 | -0.1035 | -30.5925
-6 | -0.1558 | 0.00672 | -0.1032 | -23.1845
-5.5 | -0.1005 | 0.00631 | -0.1027 | -15.9271
-5 | -0.045 | 0.00599 | -0.1023 | -7.5125
-4.5 | 0.0104 | 0.0058 | -0.1019 | 1.7931
-4 | 0.0658 | 0.00572 | -0.1015 | 11.5035
-3.5 | 0.1209 | 0.00562 | -0.1011 | 21.5125
-3 | 0.1763 | 0.00556 | -0.1007 | 31.7086
-2.5 | 0.2318 | 0.00549 | -0.1004 | 42.2222
-2 | 0.2874 | 0.00544 | -0.1002 | 52.8309
-1.5 | 0.3431 | 0.00542 | -0.0999 | 63.3026
-1 | 0.3989 | 0.00544 | -0.0997 | 73.3272
-0.5 | 0.4545 | 0.00547 | -0.0995 | 83.0896
0 | 0.5094 | 0.00553 | -0.0992 | 92.1157
0.5 | 0.5645 | 0.00555 | -0.099 | 101.7117
1 | 0.6201 | 0.00563 | -0.0988 | 110.1421
1.5 | 0.6754 | 0.00574 | -0.0986 | 117.6655
2 | 0.7306 | 0.00586 | -0.0984 | 124.6758
2.5 | 0.7846 | 0.00599 | -0.0981 | 130.985
3 | 0.8383 | 0.00595 | -0.0977 | 140.8908
3.5 | 0.8899 | 0.00595 | -0.0971 | 149.563
4.5 | 0.9911 | 0.00673 | -0.0959 | 147.266
5 | 1.04 | 0.00737 | -0.0946 | 141.1126
5.5 | 1.0918 | 0.00775 | -0.0939 | 140.8774
6 | 1.1429 | 0.00816 | -0.0931 | 140.0613
6.5 | 1.1943 | 0.00854 | -0.0923 | 139.8478
7.5 | 1.2957 | 0.00936 | -0.0907 | 138.4295
8 | 1.3454 | 0.00982 | -0.0897 | 137.0061
8.5 | 1.3948 | 0.01028 | -0.0888 | 135.6809
9 | 1.4429 | 0.01082 | -0.0876 | 133.3549
9.5 | 1.4894 | 0.01144 | -0.0862 | 130.1923
10 | 1.5361 | 0.01199 | -0.0848 | 128.1151
10.5 | 1.5811 | 0.0126 | -0.0833 | 125.4841
11 | 1.6239 | 0.01331 | -0.0813 | 122.006
11.5 | 1.6637 | 0.01414 | -0.0789 | 117.6591
12 | 1.6994 | 0.0151 | -0.0758 | 112.543
12.5 | 1.7245 | 0.01621 | -0.0707 | 106.3849
13 | 1.7507 | 0.01699 | -0.066 | 103.043
13.5 | 1.7708 | 0.01818 | -0.0607 | 97.4037
14 | 1.7909 | 0.01952 | -0.056 | 91.7469
14.5 | 1.8116 | 0.021 | -0.052 | 86.2667
15 | 1.8264 | 0.02305 | -0.0479 | 79.2364
15.5 | 1.837 | 0.0257 | -0.0442 | 71.4786
16 | 1.8438 | 0.02908 | -0.0413 | 63.4044
16.5 | 1.8472 | 0.03325 | -0.0392 | 55.5549
17 | 1.8446 | 0.03842 | -0.0378 | 48.0115
17.5 | 1.838 | 0.04433 | -0.0371 | 41.4618
18 | 1.8191 | 0.05215 | -0.0372 | 34.8821
18.5 | 1.8088 | 0.05956 | -0.0383 | 30.3694
19 | 1.7764 | 0.07063 | -0.0411 | 25.1508
19.5 | 1.75 | 0.08164 | -0.0449 | 21.4356
20 | 1.7192 | 0.09409 | -0.05 | 18.2719

## 101. Re 8M Mach 0.25 (1)
BIGFOIL.COM POLAR EXPORT
goe439
GOE 439 |  |  |  | Cl Max: | 1.604 | at alpha= | 9.5 | deg
JavaFoil+Calcfoil stall+Eppler ext transition |  |  |  | L/D Max: | 195.317 | at alpha= | 3.5 | deg
Re: | 8000000 |  |  | Cd Min: | 0.0049 | at alpha= | -4 | deg
Mach: | 0.25 |  |  | Cl=0 at alpha= | -5.4636 | deg
|  |  |  | @ Cl=0.1, Cd= | 0.00493
|  |  |  | @ Cl=0.4, Cd= | 0.0050636
|  |  |  | @ Cl=0.6, Cd= | 0.0051697
alpha (deg) | Cl | Cd | Cm | Cl/Cd
-15.5 | -0.051 | 0.10935 | -0.033 | -0.466
-15 | -0.049 | 0.10343 | -0.034 | -0.47
-14.5 | -0.046 | 0.09774 | -0.035 | -0.473
-14 | -0.044 | 0.09224 | -0.036 | -0.474
-13.5 | -0.123 | 0.08859 | -0.036 | -1.383
-13 | -0.159 | 0.08462 | -0.037 | -1.878
-12.5 | -0.188 | 0.08074 | -0.037 | -2.331
-12 | -0.212 | 0.07697 | -0.037 | -2.756
-11.5 | -0.231 | 0.07353 | -0.037 | -3.139
-11 | -0.244 | 0.07013 | -0.037 | -3.474
-10.5 | -0.251 | 0.0672 | -0.037 | -3.728
-10 | -0.251 | 0.06278 | -0.038 | -4
-9.5 | -0.245 | 0.05795 | -0.041 | -4.234
-9 | -0.233 | 0.05357 | -0.043 | -4.35
-8.5 | -0.214 | 0.04938 | -0.046 | -4.343
-8 | -0.191 | 0.04435 | -0.051 | -4.302
-7.5 | -0.161 | 0.04002 | -0.055 | -4.032
-7 | -0.127 | 0.03576 | -0.059 | -3.562
-6.5 | -0.106 | 0.00578 | -0.089 | -18.261
-6 | -0.056 | 0.00563 | -0.091 | -9.948
-5.5 | -0.004 | 0.00525 | -0.093 | -0.672
-5 | 0.051 | 0.00493 | -0.094 | 10.328
-4.5 | 0.107 | 0.00493 | -0.096 | 21.644
-4 | 0.163 | 0.0049 | -0.097 | 33.286
-3.5 | 0.22 | 0.00491 | -0.099 | 44.762
-3 | 0.277 | 0.00523 | -0.1 | 53.006
-2.5 | 0.335 | 0.005 | -0.101 | 66.909
-2 | 0.393 | 0.00506 | -0.103 | 77.604
-1.5 | 0.451 | 0.00509 | -0.104 | 88.638
-1 | 0.509 | 0.00507 | -0.106 | 100.322
-0.5 | 0.567 | 0.00516 | -0.107 | 109.947
0 | 0.635 | 0.00518 | -0.109 | 122.424
0.5 | 0.694 | 0.00532 | -0.11 | 130.434
1 | 0.754 | 0.00547 | -0.111 | 137.813
1.5 | 0.813 | 0.00563 | -0.113 | 144.512
2 | 0.873 | 0.00575 | -0.114 | 151.728
2.5 | 0.933 | 0.00496 | -0.115 | 187.962
3 | 0.993 | 0.00577 | -0.117 | 172.215
3.5 | 1.053 | 0.00539 | -0.118 | 195.317
4 | 1.113 | 0.00758 | -0.119 | 146.865
4.5 | 1.173 | 0.00788 | -0.121 | 148.8
5 | 1.231 | 0.00826 | -0.122 | 149.087
5.5 | 1.289 | 0.00865 | -0.123 | 149.03
6 | 1.345 | 0.00907 | -0.124 | 148.297
6.5 | 1.401 | 0.00951 | -0.125 | 147.383
7 | 1.455 | 0.00998 | -0.126 | 145.861
7.5 | 1.508 | 0.01051 | -0.128 | 143.485
8 | 1.547 | 0.01106 | -0.129 | 139.881
8.5 | 1.577 | 0.01191 | -0.13 | 132.36
9 | 1.596 | 0.0128 | -0.131 | 124.665
9.5 | 1.604 | 0.01376 | -0.132 | 116.507
10 | 1.597 | 0.01447 | -0.133 | 110.374
10.5 | 1.575 | 0.01595 | -0.134 | 98.792
11 | 1.537 | 0.01725 | -0.135 | 89.122
11.5 | 1.483 | 0.0182 | -0.136 | 81.485
12 | 1.411 | 0.0197 | -0.137 | 71.637
12.5 | 1.324 | 0.0214 | -0.139 | 61.879
13 | 1.223 | 0.02272 | -0.139 | 53.818
13.5 | 1.042 | 0.03456 | -0.131 | 30.142
14 | 0.794 | 0.10341 | -0.067 | 7.673
14.5 | 0.687 | 0.11527 | -0.065 | 5.962

## 102. Re 8M Mach 0.25 (2)
BIGFOIL.COM POLAR EXPORT
goe439
GOE 439 |  |  |  | Cl Max: | 1.7295 | at alpha= | 13.5 | deg
XFOIL ncrit=9 |  |  |  | L/D Max: | 165.884 | at alpha= | 4 | deg
Re: | 8000000 |  |  | Cd Min: | 0.24548 | at alpha= | -20 | deg
Mach: | 0.25 |  |  | Cl=0 at alpha= | -4.5603 | deg
|  |  |  | @ Cl=0.1, Cd= | 0.0057709
|  |  |  | @ Cl=0.4, Cd= | 0.0054681
|  |  |  | @ Cl=0.6, Cd= | 0.0056187
alpha (deg) | Cl | Cd | Cm | Cl/Cd
-20 | -0.623 | 0.24548 | 0.0328 | -2.5379
-19.5 | -0.6049 | 0.23837 | 0.0289 | -2.5377
-19 | -0.5867 | 0.23162 | 0.0252 | -2.533
-18.5 | -0.569 | 0.22497 | 0.0215 | -2.5292
-18 | -0.5512 | 0.21835 | 0.0179 | -2.5244
-17.5 | -0.5337 | 0.21142 | 0.0143 | -2.5244
-17 | -0.5165 | 0.20461 | 0.0109 | -2.5243
-16.5 | -0.4998 | 0.19782 | 0.0076 | -2.5265
-16 | -0.4836 | 0.19092 | 0.0044 | -2.533
-15.5 | -0.4702 | 0.18287 | 0.0011 | -2.5712
-15 | -0.4568 | 0.17468 | -0.0021 | -2.6151
-14.5 | -0.4388 | 0.16977 | -0.0048 | -2.5847
-14 | -0.4248 | 0.16255 | -0.0076 | -2.6133
-13.5 | -0.4088 | 0.15664 | -0.0101 | -2.6098
-13 | -0.3933 | 0.15014 | -0.0125 | -2.6196
-12.5 | -0.3792 | 0.14358 | -0.0148 | -2.641
-12 | -0.3666 | 0.13702 | -0.017 | -2.6755
-11 | -0.3344 | 0.12061 | -0.0262 | -2.7726
-10.5 | -0.1781 | 0.0891 | -0.0571 | -1.9989
-10 | -0.1759 | 0.08145 | -0.0587 | -2.1596
-9.5 | -0.2279 | 0.08846 | -0.0625 | -2.5763
-9 | -0.1778 | 0.08263 | -0.0734 | -2.1518
-8.5 | -0.1702 | 0.07709 | -0.0749 | -2.2078
-8 | -0.3894 | 0.013 | -0.1131 | -29.9538
-7.5 | -0.3403 | 0.00987 | -0.1116 | -34.4782
-7 | -0.2846 | 0.00842 | -0.1103 | -33.8005
-6.5 | -0.2267 | 0.0076 | -0.1091 | -29.8289
-6 | -0.1681 | 0.00708 | -0.1082 | -23.7429
-5.5 | -0.1091 | 0.00677 | -0.1074 | -16.1152
-5 | -0.051 | 0.00628 | -0.1065 | -8.121
-4.5 | 0.007 | 0.00597 | -0.1058 | 1.1725
-4 | 0.0646 | 0.00582 | -0.105 | 11.0997
-3.5 | 0.1223 | 0.00574 | -0.1044 | 21.3066
-3 | 0.1799 | 0.00562 | -0.1039 | 32.0107
-2.5 | 0.2375 | 0.00556 | -0.1034 | 42.7158
-2 | 0.2953 | 0.00549 | -0.103 | 53.7887
-1.5 | 0.3529 | 0.00546 | -0.1027 | 64.6337
-1 | 0.4107 | 0.00547 | -0.1024 | 75.0823
0 | 0.5248 | 0.00558 | -0.1018 | 94.0502
0.5 | 0.5817 | 0.00559 | -0.1015 | 104.0608
1 | 0.639 | 0.00568 | -0.1013 | 112.5
1.5 | 0.6961 | 0.0058 | -0.101 | 120.0172
2 | 0.7532 | 0.00591 | -0.1008 | 127.445
3 | 0.8647 | 0.00606 | -0.1 | 142.6898
3.5 | 0.9177 | 0.00611 | -0.0992 | 150.1964
4 | 0.9754 | 0.00588 | -0.0997 | 165.8844
4.5 | 1.0218 | 0.00688 | -0.0975 | 148.5174
5 | 1.0721 | 0.00757 | -0.0959 | 141.6248
5.5 | 1.1257 | 0.00797 | -0.0949 | 141.2422
6 | 1.179 | 0.0084 | -0.0939 | 140.3571
6.5 | 1.2322 | 0.00882 | -0.0928 | 139.7052
7 | 1.2855 | 0.00923 | -0.0917 | 139.2741
7.5 | 1.3372 | 0.00977 | -0.0902 | 136.868
8 | 1.3894 | 0.01023 | -0.0889 | 135.8162
8.5 | 1.4399 | 0.01081 | -0.0872 | 133.2007
9 | 1.4885 | 0.01151 | -0.0851 | 129.3223
9.5 | 1.537 | 0.01215 | -0.083 | 126.5021
10 | 1.5827 | 0.01292 | -0.0805 | 122.5
10.5 | 1.6255 | 0.01379 | -0.0774 | 117.8753
11 | 1.6633 | 0.01482 | -0.0735 | 112.2335
11.5 | 1.6776 | 0.01632 | -0.0654 | 102.7941
12 | 1.6983 | 0.01763 | -0.059 | 96.3301
12.5 | 1.7158 | 0.01931 | -0.0529 | 88.8555
13 | 1.7281 | 0.02157 | -0.0472 | 80.1159
13.5 | 1.7295 | 0.02507 | -0.0419 | 68.9868
14 | 1.7228 | 0.03018 | -0.0382 | 57.0842
14.5 | 1.7132 | 0.03656 | -0.0365 | 46.86
15 | 1.6928 | 0.04436 | -0.0356 | 38.1605
15.5 | 1.6634 | 0.05357 | -0.0357 | 31.051
16 | 1.6319 | 0.06397 | -0.0373 | 25.5104
16.5 | 1.6012 | 0.07537 | -0.0405 | 21.2445
17 | 1.5733 | 0.08731 | -0.045 | 18.0197
17.5 | 1.5429 | 0.10054 | -0.051 | 15.3461
18 | 1.5154 | 0.11408 | -0.0577 | 13.2837
18.5 | 1.4855 | 0.12858 | -0.0656 | 11.5531

## 103. Re 8M Mach 0.50 (1)
BIGFOIL.COM POLAR EXPORT
goe439
GOE 439 |  |  |  | Cl Max: | 1.635 | at alpha= | 7.5 | deg
JavaFoil+Calcfoil stall+Eppler ext transition |  |  |  | L/D Max: | 190.441 | at alpha= | 3 | deg
Re: | 8000000 |  |  | Cd Min: | 0.00507 | at alpha= | -3 | deg
Mach: | 0.5 |  |  | Cl=0 at alpha= | -5.4746 | deg
|  |  |  | @ Cl=0.1, Cd= | 0.0051535
|  |  |  | @ Cl=0.4, Cd= | 0.0053462
|  |  |  | @ Cl=0.6, Cd= | 0.0053222
alpha (deg) | Cl | Cd | Cm | Cl/Cd
-20 | -0.683 | 0.15099 | -0.033 | -4.524
-19.5 | -0.661 | 0.14648 | -0.034 | -4.515
-19 | -0.64 | 0.13549 | -0.035 | -4.727
-18.5 | -0.619 | 0.12986 | -0.036 | -4.764
-18 | -0.596 | 0.12554 | -0.037 | -4.75
-17.5 | -0.573 | 0.12677 | -0.036 | -4.516
-17 | -0.549 | 0.12375 | -0.036 | -4.439
-16.5 | -0.527 | 0.1151 | -0.037 | -4.581
-16 | -0.504 | 0.11063 | -0.038 | -4.56
-15.5 | -0.482 | 0.10603 | -0.038 | -4.545
-15 | -0.459 | 0.10185 | -0.039 | -4.51
-14.5 | -0.437 | 0.09757 | -0.04 | -4.474
-14 | -0.414 | 0.09365 | -0.041 | -4.417
-13.5 | -0.391 | 0.08937 | -0.042 | -4.37
-13 | -0.367 | 0.09525 | -0.042 | -3.856
-12.5 | -0.344 | 0.08775 | -0.043 | -3.92
-12 | -0.32 | 0.08103 | -0.044 | -3.954
-11.5 | -0.297 | 0.07405 | -0.045 | -4.01
-11 | -0.273 | 0.06761 | -0.047 | -4.044
-10.5 | -0.249 | 0.0634 | -0.048 | -3.935
-10 | -0.225 | 0.05868 | -0.049 | -3.843
-9.5 | -0.202 | 0.05411 | -0.052 | -3.728
-9 | -0.178 | 0.04954 | -0.055 | -3.592
-8.5 | -0.151 | 0.06314 | -0.044 | -2.395
-8 | -0.127 | 0.05876 | -0.044 | -2.155
-7.5 | -0.102 | 0.04994 | -0.046 | -2.042
-7 | -0.077 | 0.04598 | -0.048 | -1.678
-6.5 | -0.052 | 0.04252 | -0.05 | -1.227
-6 | -0.046 | 0.0394 | -0.054 | -1.158
-5.5 | -0.003 | 0.03334 | -0.066 | -0.093
-5 | 0.056 | 0.00526 | -0.105 | 10.552
-4.5 | 0.118 | 0.00511 | -0.107 | 23.087
-4 | 0.181 | 0.00535 | -0.108 | 33.856
-3.5 | 0.245 | 0.00508 | -0.11 | 48.108
-3 | 0.309 | 0.00507 | -0.112 | 60.88
-2.5 | 0.373 | 0.00545 | -0.113 | 68.573
-2 | 0.438 | 0.0052 | -0.115 | 84.36
-1.5 | 0.504 | 0.00525 | -0.117 | 95.905
-1 | 0.569 | 0.00516 | -0.118 | 110.278
-0.5 | 0.634 | 0.0055 | -0.12 | 115.255
0 | 0.709 | 0.00547 | -0.121 | 129.734
0.5 | 0.775 | 0.00566 | -0.123 | 136.93
1 | 0.842 | 0.00582 | -0.125 | 144.725
1.5 | 0.908 | 0.00659 | -0.126 | 137.778
2 | 0.975 | 0.00684 | -0.128 | 142.526
2.5 | 1.041 | 0.00643 | -0.129 | 161.832
3 | 1.108 | 0.00582 | -0.131 | 190.441
3.5 | 1.175 | 0.00833 | -0.132 | 140.969
4 | 1.242 | 0.00883 | -0.133 | 140.649
4.5 | 1.307 | 0.00928 | -0.135 | 140.779
5 | 1.37 | 0.00986 | -0.136 | 138.98
5.5 | 1.43 | 0.01044 | -0.137 | 136.941
6 | 1.488 | 0.0111 | -0.139 | 134.036
6.5 | 1.542 | 0.01183 | -0.14 | 130.395
7 | 1.592 | 0.01262 | -0.141 | 126.094
7.5 | 1.635 | 0.01358 | -0.143 | 120.384
8 | 1.621 | 0.01461 | -0.144 | 110.934
8.5 | 1.507 | 0.01698 | -0.145 | 88.791
9 | 0.779 | 0.07136 | -0.059 | 10.919
9.5 | 0.81 | 0.06905 | -0.069 | 11.725
10 | 0.838 | 0.0745 | -0.07 | 11.246
10.5 | 1.076 | 0.02272 | -0.15 | 47.366
11 | 1.08 | 0.02835 | -0.147 | 38.087
11.5 | 1.091 | 0.03247 | -0.144 | 33.619
12 | 1.108 | 0.03842 | -0.143 | 28.848
12.5 | 1.116 | 0.0493 | -0.139 | 22.64

## 104. Re 8M Mach 0.50 (2)
BIGFOIL.COM POLAR EXPORT
goe439
GOE 439 |  |  |  | Cl Max: | 1.5297 | at alpha= | 8 | deg
XFOIL ncrit=9 |  |  |  | L/D Max: | 155.874 | at alpha= | 3.5 | deg
Re: | 8000000 |  |  | Cd Min: | 0.26406 | at alpha= | -20 | deg
Mach: | 0.5 |  |  | Cl=0 at alpha= | -4.8794 | deg
|  |  |  | @ Cl=0.1, Cd= | 0.0073245
|  |  |  | @ Cl=0.4, Cd= | 0.0056587
|  |  |  | @ Cl=0.6, Cd= | 0.0057832
alpha (deg) | Cl | Cd | Cm | Cl/Cd
-20 | -0.6678 | 0.26406 | 0.0374 | -2.529
-19.5 | -0.6456 | 0.25604 | 0.0328 | -2.5215
-19 | -0.6232 | 0.24755 | 0.0283 | -2.5175
-18.5 | -0.6012 | 0.23966 | 0.0239 | -2.5086
-18 | -0.5793 | 0.23201 | 0.0196 | -2.4969
-17.5 | -0.5578 | 0.22423 | 0.0153 | -2.4876
-17 | -0.5364 | 0.21659 | 0.0113 | -2.4766
-16.5 | -0.5152 | 0.20894 | 0.0073 | -2.4658
-16 | -0.4945 | 0.20126 | 0.0035 | -2.457
-15.5 | -0.4742 | 0.19372 | -0.0002 | -2.4479
-15 | -0.4548 | 0.18605 | -0.0037 | -2.4445
-14.5 | -0.4372 | 0.17802 | -0.0073 | -2.4559
-14 | -0.4195 | 0.17005 | -0.0105 | -2.4669
-13.5 | -0.4001 | 0.16368 | -0.0135 | -2.4444
-13 | -0.3819 | 0.15701 | -0.0162 | -2.4323
-12.5 | -0.3638 | 0.14997 | -0.0186 | -2.4258
-12 | -0.3486 | 0.14316 | -0.0208 | -2.435
-11.5 | -0.3237 | 0.13509 | -0.0263 | -2.3962
-11 | -0.3071 | 0.12719 | -0.03 | -2.4145
-10.5 | -0.2785 | 0.11895 | -0.0367 | -2.3413
-10 | -0.2153 | 0.10732 | -0.0553 | -2.0061
-9.5 | -0.1525 | 0.09499 | -0.0755 | -1.6054
-9 | -0.1394 | 0.08856 | -0.078 | -1.5741
-8.5 | -0.1223 | 0.08312 | -0.0803 | -1.4714
-8 | -0.1038 | 0.07803 | -0.0824 | -1.3303
-7.5 | -0.0925 | 0.07188 | -0.0848 | -1.2869
-7 | -0.0809 | 0.06644 | -0.0865 | -1.2176
-6.5 | -0.0804 | 0.06153 | -0.0865 | -1.3067
-6 | -0.0657 | 0.05477 | -0.0923 | -1.1996
-5.5 | -0.0427 | 0.04645 | -0.1007 | -0.91927
-5 | -0.0095 | 0.03508 | -0.1125 | -0.27081
-4.5 | 0.0299 | 0.02142 | -0.1217 | 1.3959
-4 | 0.0602 | 0.00841 | -0.1227 | 7.1581
-3.5 | 0.1251 | 0.00664 | -0.1202 | 18.8404
-3 | 0.1936 | 0.00612 | -0.1184 | 31.634
-2.5 | 0.2616 | 0.00585 | -0.1169 | 44.7179
-2 | 0.3289 | 0.00575 | -0.1158 | 57.2
-1.5 | 0.3958 | 0.00566 | -0.1149 | 69.9293
-1 | 0.4621 | 0.00564 | -0.1142 | 81.9326
-0.5 | 0.5282 | 0.00568 | -0.1135 | 92.993
0 | 0.5931 | 0.00578 | -0.1129 | 102.6125
0.5 | 0.6581 | 0.00581 | -0.1123 | 113.2702
1.5 | 0.7885 | 0.00604 | -0.1113 | 130.5464
2 | 0.8538 | 0.00619 | -0.1107 | 137.9321
2.5 | 0.9177 | 0.00644 | -0.1098 | 142.5
3 | 0.9817 | 0.0066 | -0.1088 | 148.7424
3.5 | 1.0428 | 0.00669 | -0.1074 | 155.8744
4 | 1.0952 | 0.00714 | -0.105 | 153.3894
4.5 | 1.1567 | 0.00762 | -0.103 | 151.7979
5 | 1.2138 | 0.0084 | -0.1 | 144.5
5.5 | 1.2746 | 0.00897 | -0.0974 | 142.0959
6 | 1.3361 | 0.00952 | -0.0946 | 140.3466
6.5 | 1.3968 | 0.01011 | -0.0914 | 138.1602
7 | 1.4541 | 0.0109 | -0.0872 | 133.4037
7.5 | 1.5055 | 0.01193 | -0.0817 | 126.1945
8 | 1.5297 | 0.0136 | -0.0717 | 112.4779
8.5 | 1.5239 | 0.01637 | -0.059 | 93.091
9 | 1.503 | 0.02128 | -0.0492 | 70.6297
9.5 | 1.4797 | 0.02901 | -0.0452 | 51.0065
10 | 1.4523 | 0.03726 | -0.0418 | 38.9775
10.5 | 1.4195 | 0.04599 | -0.0388 | 30.8654
11 | 1.3906 | 0.05531 | -0.0381 | 25.1419
11.5 | 1.357 | 0.06635 | -0.0399 | 20.4521
12 | 1.3243 | 0.07884 | -0.0444 | 16.7973
12.5 | 1.2923 | 0.09265 | -0.0511 | 13.9482
13 | 1.2627 | 0.10732 | -0.0592 | 11.7657

## 105. Re 10M Mach 0.00 (1)
BIGFOIL.COM POLAR EXPORT
goe439
GOE 439 |  |  |  | Cl Max: | 1.615 | at alpha= | 10.5 | deg
JavaFoil+Calcfoil stall+Eppler ext transition |  |  |  | L/D Max: | 199.648 | at alpha= | 3.5 | deg
Re: | 10000000 |  |  | Cd Min: | 0.00475 | at alpha= | 2.5 | deg
Mach: | 0 |  |  | Cl=0 at alpha= | -5.4717 | deg
|  |  |  | @ Cl=0.1, Cd= | 0.0048663
|  |  |  | @ Cl=0.4, Cd= | 0.0049709
|  |  |  | @ Cl=0.6, Cd= | 0.0050746
alpha (deg) | Cl | Cd | Cm | Cl/Cd
-17.5 | -0.258 | 0.12623 | -0.029 | -2.046
-17 | -0.268 | 0.12183 | -0.03 | -2.204
-16.5 | -0.279 | 0.11581 | -0.03 | -2.406
-16 | -0.289 | 0.11151 | -0.031 | -2.588
-15.5 | -0.298 | 0.10546 | -0.032 | -2.825
-15 | -0.307 | 0.10061 | -0.032 | -3.049
-14.5 | -0.315 | 0.09578 | -0.033 | -3.285
-14 | -0.321 | 0.09206 | -0.034 | -3.489
-13.5 | -0.326 | 0.08767 | -0.034 | -3.72
-13 | -0.329 | 0.08392 | -0.034 | -3.924
-12.5 | -0.33 | 0.07963 | -0.035 | -4.148
-12 | -0.329 | 0.07457 | -0.036 | -4.412
-11.5 | -0.325 | 0.06959 | -0.038 | -4.668
-11 | -0.317 | 0.06567 | -0.039 | -4.831
-10.5 | -0.306 | 0.06128 | -0.041 | -4.998
-10 | -0.292 | 0.05727 | -0.042 | -5.09
-9.5 | -0.274 | 0.05244 | -0.046 | -5.219
-9 | -0.252 | 0.04797 | -0.049 | -5.25
-8.5 | -0.226 | 0.04342 | -0.052 | -5.212
-8 | -0.198 | 0.03743 | -0.057 | -5.296
-7.5 | -0.188 | 0.00862 | -0.08 | -21.76
-7 | -0.151 | 0.00545 | -0.085 | -27.692
-6.5 | -0.104 | 0.00541 | -0.087 | -19.274
-6 | -0.055 | 0.00516 | -0.088 | -10.633
-5.5 | -0.003 | 0.00492 | -0.09 | -0.7
-5 | 0.05 | 0.00482 | -0.091 | 10.29
-4.5 | 0.104 | 0.00487 | -0.093 | 21.307
-4 | 0.158 | 0.00489 | -0.094 | 32.386
-3.5 | 0.213 | 0.00488 | -0.095 | 43.68
-3 | 0.269 | 0.00511 | -0.097 | 52.62
-2.5 | 0.325 | 0.00489 | -0.098 | 66.396
-2 | 0.381 | 0.00492 | -0.1 | 77.313
-1.5 | 0.437 | 0.00507 | -0.101 | 86.235
-1 | 0.493 | 0.00503 | -0.103 | 98.112
-0.5 | 0.55 | 0.00509 | -0.104 | 108.004
0 | 0.615 | 0.00507 | -0.105 | 121.298
0.5 | 0.672 | 0.0052 | -0.107 | 129.214
1 | 0.73 | 0.00528 | -0.108 | 138.142
1.5 | 0.788 | 0.00543 | -0.109 | 145.085
2 | 0.846 | 0.00555 | -0.111 | 152.447
2.5 | 0.904 | 0.00475 | -0.112 | 190.097
3 | 0.962 | 0.00491 | -0.113 | 195.95
3.5 | 1.02 | 0.00511 | -0.114 | 199.648
4 | 1.079 | 0.00709 | -0.116 | 152.204
4.5 | 1.137 | 0.00742 | -0.117 | 153.184
5 | 1.193 | 0.00769 | -0.118 | 155.28
5.5 | 1.25 | 0.00802 | -0.119 | 155.731
6 | 1.305 | 0.00838 | -0.12 | 155.798
6.5 | 1.36 | 0.0088 | -0.121 | 154.56
7 | 1.414 | 0.00918 | -0.123 | 154.074
7.5 | 1.466 | 0.00965 | -0.124 | 151.902
8 | 1.509 | 0.01013 | -0.125 | 148.869
8.5 | 1.545 | 0.01075 | -0.126 | 143.741
9 | 1.574 | 0.01143 | -0.127 | 137.738
9.5 | 1.596 | 0.01222 | -0.128 | 130.575
10 | 1.61 | 0.01279 | -0.129 | 125.836
10.5 | 1.615 | 0.01358 | -0.13 | 118.897
11 | 1.611 | 0.01438 | -0.131 | 112.015
11.5 | 1.599 | 0.01521 | -0.132 | 105.14
12 | 1.578 | 0.01653 | -0.133 | 95.411
12.5 | 1.548 | 0.01761 | -0.134 | 87.928
13 | 1.512 | 0.01886 | -0.135 | 80.146
13.5 | 1.469 | 0.01989 | -0.136 | 73.868
14 | 1.421 | 0.02079 | -0.137 | 68.36
14.5 | 1.369 | 0.02197 | -0.138 | 62.316
15 | 1.314 | 0.02417 | -0.139 | 54.36
15.5 | 1.2 | 0.03205 | -0.133 | 37.455

## 106. Re 10M Mach 0.00 (2)
BIGFOIL.COM POLAR EXPORT
goe439
GOE 439 |  |  |  | Cl Max: | 1.8953 | at alpha= | 17.5 | deg
XFOIL ncrit=9 |  |  |  | L/D Max: | 163.548 | at alpha= | 4 | deg
Re: | 10000000 |  |  | Cd Min: | 0.07849 | at alpha= | 20 | deg
Mach: | 0 |  |  | Cl=0 at alpha= | -4.5905 | deg
|  |  |  | @ Cl=0.1, Cd= | 0.0055353
|  |  |  | @ Cl=0.4, Cd= | 0.0053033
|  |  |  | @ Cl=0.6, Cd= | 0.0054753
alpha (deg) | Cl | Cd | Cm | Cl/Cd
-10.5 | -0.6075 | 0.01661 | -0.1086 | -36.5744
-10 | -0.571 | 0.0131 | -0.1071 | -43.5878
-9.5 | -0.5262 | 0.01109 | -0.1059 | -47.4482
-9 | -0.4778 | 0.00958 | -0.1049 | -49.8747
-8.5 | -0.4264 | 0.00856 | -0.1042 | -49.8131
-8 | -0.3738 | 0.00775 | -0.1036 | -48.2323
-7.5 | -0.3203 | 0.00705 | -0.103 | -45.4326
-7 | -0.2655 | 0.00672 | -0.1027 | -39.5089
-6.5 | -0.2103 | 0.0065 | -0.1024 | -32.3538
-5.5 | -0.0995 | 0.00613 | -0.1019 | -16.2316
-5 | -0.0448 | 0.00582 | -0.1015 | -7.6976
-4.5 | 0.0099 | 0.00563 | -0.1011 | 1.7584
-4 | 0.0648 | 0.00558 | -0.1007 | 11.6129
-3.5 | 0.1199 | 0.00551 | -0.1004 | 21.7604
-3 | 0.1752 | 0.00542 | -0.1001 | 32.3247
-2.5 | 0.2305 | 0.00536 | -0.0999 | 43.0037
-2 | 0.2859 | 0.00531 | -0.0997 | 53.8418
-1.5 | 0.3413 | 0.00528 | -0.0995 | 64.6402
-1 | 0.397 | 0.0053 | -0.0993 | 74.9057
-0.5 | 0.452 | 0.00536 | -0.0991 | 84.3284
0 | 0.5068 | 0.00543 | -0.0988 | 93.3333
0.5 | 0.5619 | 0.00542 | -0.0986 | 103.6716
1 | 0.617 | 0.0055 | -0.0985 | 112.1818
1.5 | 0.6721 | 0.00561 | -0.0983 | 119.8039
2 | 0.7272 | 0.00571 | -0.0982 | 127.3555
2.5 | 0.7809 | 0.00591 | -0.0978 | 132.132
3 | 0.8346 | 0.00592 | -0.0975 | 140.9797
3.5 | 0.886 | 0.0061 | -0.0969 | 145.2459
4 | 0.9404 | 0.00575 | -0.0975 | 163.5478
4.5 | 0.9879 | 0.00647 | -0.096 | 152.6893
5 | 1.0363 | 0.00713 | -0.0947 | 145.3436
5.5 | 1.088 | 0.00746 | -0.0941 | 145.8445
6 | 1.1391 | 0.00783 | -0.0934 | 145.4789
6.5 | 1.1903 | 0.00819 | -0.0927 | 145.3358
7 | 1.2414 | 0.00854 | -0.0921 | 145.363
7.5 | 1.2915 | 0.00896 | -0.0913 | 144.1406
8 | 1.3415 | 0.00936 | -0.0906 | 143.3226
8.5 | 1.3907 | 0.00981 | -0.0897 | 141.7635
9 | 1.4387 | 0.01032 | -0.0887 | 139.4089
9.5 | 1.4863 | 0.01083 | -0.0876 | 137.2392
10 | 1.5334 | 0.01132 | -0.0865 | 135.4594
10.5 | 1.5789 | 0.01189 | -0.0852 | 132.7923
11 | 1.622 | 0.01258 | -0.0835 | 128.9348
11.5 | 1.6628 | 0.01336 | -0.0814 | 124.4611
12 | 1.7006 | 0.01424 | -0.0789 | 119.4242
12.5 | 1.7386 | 0.01497 | -0.0765 | 116.1389
13 | 1.7726 | 0.01569 | -0.0734 | 112.9764
13.5 | 1.7941 | 0.01656 | -0.0679 | 108.3394
14 | 1.8164 | 0.01755 | -0.063 | 103.4986
14.5 | 1.839 | 0.01865 | -0.0587 | 98.6059
15 | 1.8572 | 0.02011 | -0.0543 | 92.3521
15.5 | 1.8707 | 0.02206 | -0.05 | 84.8005
16 | 1.8824 | 0.02442 | -0.0463 | 77.0844
16.5 | 1.8921 | 0.02733 | -0.0433 | 69.2316
17 | 1.8912 | 0.03169 | -0.0408 | 59.6781
17.5 | 1.8953 | 0.03606 | -0.0396 | 52.5596
18 | 1.8778 | 0.04295 | -0.0385 | 43.7206
18.5 | 1.883 | 0.04751 | -0.0381 | 39.6338
19 | 1.8434 | 0.05793 | -0.0386 | 31.8212
19.5 | 1.8204 | 0.06727 | -0.0406 | 27.0611
20 | 1.7906 | 0.07849 | -0.0442 | 22.8131

## 107. Re 10M Mach 0.10 (1)
BIGFOIL.COM POLAR EXPORT
goe439
GOE 439 |  |  |  | Cl Max: | 1.612 | at alpha= | 10.5 | deg
JavaFoil+Calcfoil stall+Eppler ext transition |  |  |  | L/D Max: | 198.536 | at alpha= | 3.5 | deg
Re: | 10000000 |  |  | Cd Min: | 0.00476 | at alpha= | 2.5 | deg
Mach: | 0.1 |  |  | Cl=0 at alpha= | -5.4717 | deg
|  |  |  | @ Cl=0.1, Cd= | 0.0048763
|  |  |  | @ Cl=0.4, Cd= | 0.005031
|  |  |  | @ Cl=0.6, Cd= | 0.0050754
alpha (deg) | Cl | Cd | Cm | Cl/Cd
-17 | -0.235 | 0.12343 | -0.029 | -1.905
-16.5 | -0.247 | 0.11851 | -0.03 | -2.084
-16 | -0.259 | 0.11109 | -0.031 | -2.329
-15.5 | -0.27 | 0.10589 | -0.032 | -2.551
-15 | -0.281 | 0.10186 | -0.033 | -2.76
-14.5 | -0.291 | 0.09664 | -0.033 | -3.012
-14 | -0.3 | 0.09252 | -0.034 | -3.244
-13.5 | -0.307 | 0.08759 | -0.034 | -3.511
-13 | -0.313 | 0.08411 | -0.035 | -3.722
-12.5 | -0.316 | 0.0802 | -0.035 | -3.944
-12 | -0.317 | 0.07585 | -0.036 | -4.181
-11.5 | -0.315 | 0.07066 | -0.037 | -4.46
-11 | -0.31 | 0.0658 | -0.039 | -4.707
-10.5 | -0.301 | 0.06189 | -0.04 | -4.855
-10 | -0.287 | 0.05765 | -0.042 | -4.984
-9.5 | -0.27 | 0.05383 | -0.044 | -5.018
-9 | -0.249 | 0.0499 | -0.046 | -4.993
-8.5 | -0.225 | 0.04382 | -0.052 | -5.142
-8 | -0.197 | 0.03944 | -0.055 | -4.989
-7.5 | -0.167 | 0.03169 | -0.062 | -5.255
-7 | -0.151 | 0.00552 | -0.085 | -27.374
-6.5 | -0.104 | 0.0055 | -0.087 | -18.989
-6 | -0.055 | 0.00516 | -0.089 | -10.662
-5.5 | -0.003 | 0.00493 | -0.09 | -0.7
-5 | 0.05 | 0.00483 | -0.092 | 10.31
-4.5 | 0.104 | 0.00488 | -0.093 | 21.339
-4 | 0.159 | 0.00482 | -0.095 | 33.033
-3.5 | 0.214 | 0.00481 | -0.096 | 44.533
-3 | 0.27 | 0.00517 | -0.097 | 52.216
-2.5 | 0.326 | 0.0049 | -0.099 | 66.615
-2 | 0.382 | 0.00493 | -0.1 | 77.588
-1.5 | 0.439 | 0.00525 | -0.102 | 83.583
-1 | 0.496 | 0.00498 | -0.103 | 99.64
-0.5 | 0.552 | 0.00509 | -0.104 | 108.429
0 | 0.618 | 0.00507 | -0.106 | 121.879
0.5 | 0.676 | 0.00518 | -0.107 | 130.381
1 | 0.733 | 0.00529 | -0.109 | 138.783
1.5 | 0.792 | 0.00548 | -0.11 | 144.359
2 | 0.85 | 0.00558 | -0.111 | 152.22
2.5 | 0.908 | 0.00476 | -0.112 | 190.756
3 | 0.967 | 0.00492 | -0.114 | 196.578
3.5 | 1.025 | 0.00516 | -0.115 | 198.536
4 | 1.084 | 0.00711 | -0.116 | 152.474
4.5 | 1.142 | 0.00745 | -0.118 | 153.367
5 | 1.199 | 0.00772 | -0.119 | 155.42
5.5 | 1.256 | 0.00806 | -0.12 | 155.772
6 | 1.311 | 0.00842 | -0.121 | 155.718
6.5 | 1.366 | 0.00885 | -0.122 | 154.426
7 | 1.42 | 0.00924 | -0.123 | 153.614
7.5 | 1.473 | 0.00975 | -0.124 | 151.103
8 | 1.515 | 0.01021 | -0.125 | 148.302
8.5 | 1.55 | 0.01089 | -0.127 | 142.366
9 | 1.578 | 0.01259 | -0.128 | 125.395
9.5 | 1.599 | 0.01237 | -0.129 | 129.206
10 | 1.61 | 0.01295 | -0.13 | 124.353
10.5 | 1.612 | 0.01378 | -0.131 | 116.966
11 | 1.604 | 0.01642 | -0.132 | 97.709
11.5 | 1.587 | 0.01547 | -0.133 | 102.597
12 | 1.561 | 0.01691 | -0.134 | 92.326
12.5 | 1.526 | 0.01805 | -0.135 | 84.521
13 | 1.483 | 0.01901 | -0.136 | 78.014
13.5 | 1.433 | 0.01992 | -0.137 | 71.92
14 | 1.378 | 0.02134 | -0.138 | 64.55
14.5 | 1.318 | 0.02331 | -0.139 | 56.543
15 | 1.198 | 0.03172 | -0.132 | 37.76
15.5 | 1.119 | 0.03751 | -0.131 | 29.822

## 108. Re 10M Mach 0.10 (2)
BIGFOIL.COM POLAR EXPORT
goe439
GOE 439 |  |  |  | Cl Max: | 1.8774 | at alpha= | 16.5 | deg
XFOIL ncrit=9 |  |  |  | L/D Max: | 153.082 | at alpha= | 4.5 | deg
Re: | 10000000 |  |  | Cd Min: | 0.09073 | at alpha= | 20 | deg
Mach: | 0.1 |  |  | Cl=0 at alpha= | -4.585 | deg
|  |  |  | @ Cl=0.1, Cd= | 0.0055454
|  |  |  | @ Cl=0.4, Cd= | 0.0053107
|  |  |  | @ Cl=0.6, Cd= | 0.0054768
alpha (deg) | Cl | Cd | Cm | Cl/Cd
-10 | -0.5695 | 0.0156 | -0.109 | -36.5064
-9.5 | -0.5271 | 0.0128 | -0.1078 | -41.1797
-9 | -0.4815 | 0.01039 | -0.1066 | -46.3426
-8.5 | -0.4307 | 0.00902 | -0.1057 | -47.7494
-8 | -0.3779 | 0.00804 | -0.1049 | -47.0025
-7.5 | -0.3239 | 0.00726 | -0.1042 | -44.6143
-7 | -0.2688 | 0.00681 | -0.1037 | -39.4714
-6.5 | -0.213 | 0.00655 | -0.1034 | -32.5191
-6 | -0.1571 | 0.00636 | -0.103 | -24.7013
-5.5 | -0.1011 | 0.00617 | -0.1027 | -16.3857
-5 | -0.0459 | 0.00586 | -0.1022 | -7.8328
-4.5 | 0.0094 | 0.00566 | -0.1018 | 1.6608
-4 | 0.0646 | 0.00559 | -0.1014 | 11.5564
-3.5 | 0.1201 | 0.00552 | -0.101 | 21.7572
-3 | 0.1758 | 0.00543 | -0.1007 | 32.3757
-2.5 | 0.2316 | 0.00537 | -0.1004 | 43.1285
-2 | 0.2873 | 0.00532 | -0.1002 | 54.0038
-1.5 | 0.3431 | 0.00529 | -0.1 | 64.8582
-1 | 0.3992 | 0.00531 | -0.0998 | 75.1789
-0.5 | 0.4545 | 0.00536 | -0.0996 | 84.7948
0 | 0.5096 | 0.00544 | -0.0993 | 93.6765
0.5 | 0.565 | 0.00542 | -0.0991 | 104.2435
1 | 0.6205 | 0.00551 | -0.0989 | 112.6134
1.5 | 0.6759 | 0.00562 | -0.0988 | 120.2669
2 | 0.7313 | 0.00572 | -0.0986 | 127.8497
2.5 | 0.7853 | 0.00592 | -0.0982 | 132.652
3 | 0.8394 | 0.00594 | -0.0979 | 141.3131
3.5 | 0.8911 | 0.00612 | -0.0973 | 145.6046
4.5 | 0.9935 | 0.00649 | -0.0963 | 153.0817
5 | 1.0422 | 0.00716 | -0.095 | 145.5587
5.5 | 1.0942 | 0.0075 | -0.0943 | 145.8933
6 | 1.1458 | 0.00787 | -0.0935 | 145.5909
6.5 | 1.1973 | 0.00824 | -0.0928 | 145.3034
7 | 1.2488 | 0.00859 | -0.0921 | 145.3783
7.5 | 1.2992 | 0.00903 | -0.0913 | 143.876
8 | 1.3497 | 0.00942 | -0.0905 | 143.2803
8.5 | 1.3991 | 0.0099 | -0.0895 | 141.3232
9 | 1.4473 | 0.01044 | -0.0883 | 138.6303
9.5 | 1.4955 | 0.01093 | -0.0872 | 136.8253
10 | 1.5427 | 0.01145 | -0.086 | 134.7336
10.5 | 1.5881 | 0.01207 | -0.0844 | 131.5742
11 | 1.6311 | 0.0128 | -0.0825 | 127.4297
11.5 | 1.671 | 0.01365 | -0.08 | 122.4176
12.5 | 1.7463 | 0.01528 | -0.0746 | 114.2866
13 | 1.7746 | 0.016 | -0.07 | 110.9125
13.5 | 1.796 | 0.017 | -0.0646 | 105.6471
14 | 1.8173 | 0.01814 | -0.0596 | 100.1819
14.5 | 1.838 | 0.01947 | -0.0551 | 94.4016
15 | 1.8529 | 0.0213 | -0.0505 | 86.9906
15.5 | 1.8611 | 0.02387 | -0.0461 | 77.9682
16 | 1.8703 | 0.02684 | -0.0428 | 69.6833
16.5 | 1.8774 | 0.03053 | -0.0405 | 61.4936
17 | 1.8732 | 0.03592 | -0.0391 | 52.1492
17.5 | 1.87 | 0.04136 | -0.0382 | 45.2128
18 | 1.8449 | 0.04936 | -0.0374 | 37.3764
18.5 | 1.8423 | 0.05522 | -0.0375 | 33.3629
19 | 1.7988 | 0.06719 | -0.0398 | 26.7718
19.5 | 1.771 | 0.07814 | -0.0432 | 22.6644
20 | 1.7379 | 0.09073 | -0.0482 | 19.1546

## 109. Re 10M Mach 0.25 (1)
BIGFOIL.COM POLAR EXPORT
goe439
GOE 439 |  |  |  | Cl Max: | 1.604 | at alpha= | 9.5 | deg
JavaFoil+Calcfoil stall+Eppler ext transition |  |  |  | L/D Max: | 201.836 | at alpha= | 3.5 | deg
Re: | 10000000 |  |  | Cd Min: | 0.00481 | at alpha= | -4.5 | deg
Mach: | 0.25 |  |  | Cl=0 at alpha= | -5.4636 | deg
|  |  |  | @ Cl=0.1, Cd= | 0.0048125
|  |  |  | @ Cl=0.4, Cd= | 0.0049874
|  |  |  | @ Cl=0.6, Cd= | 0.0051052
alpha (deg) | Cl | Cd | Cm | Cl/Cd
-15.5 | -0.051 | 0.10843 | -0.033 | -0.47
-15 | -0.049 | 0.10165 | -0.034 | -0.478
-14.5 | -0.046 | 0.0967 | -0.035 | -0.478
-14 | -0.044 | 0.09181 | -0.036 | -0.477
-13.5 | -0.123 | 0.08779 | -0.036 | -1.397
-13 | -0.159 | 0.0841 | -0.037 | -1.89
-12.5 | -0.188 | 0.07994 | -0.037 | -2.355
-12 | -0.212 | 0.07598 | -0.038 | -2.794
-11.5 | -0.231 | 0.07278 | -0.038 | -3.173
-11 | -0.244 | 0.06943 | -0.038 | -3.512
-10.5 | -0.251 | 0.0662 | -0.037 | -3.785
-10 | -0.251 | 0.06155 | -0.039 | -4.082
-9.5 | -0.246 | 0.05708 | -0.042 | -4.303
-9 | -0.233 | 0.05272 | -0.044 | -4.424
-8.5 | -0.215 | 0.04887 | -0.046 | -4.391
-8 | -0.191 | 0.04292 | -0.053 | -4.458
-7.5 | -0.162 | 0.03942 | -0.055 | -4.099
-7 | -0.129 | 0.03305 | -0.062 | -3.896
-6.5 | -0.106 | 0.00569 | -0.089 | -18.575
-6 | -0.056 | 0.00529 | -0.091 | -10.583
-5.5 | -0.004 | 0.00494 | -0.093 | -0.714
-5 | 0.051 | 0.00483 | -0.094 | 10.551
-4.5 | 0.107 | 0.00481 | -0.096 | 22.207
-4 | 0.163 | 0.00485 | -0.097 | 33.674
-3.5 | 0.22 | 0.00484 | -0.099 | 45.446
-3 | 0.277 | 0.00514 | -0.1 | 53.892
-2.5 | 0.335 | 0.0049 | -0.101 | 68.371
-2 | 0.393 | 0.00495 | -0.103 | 79.269
-1.5 | 0.451 | 0.00526 | -0.104 | 85.653
-1 | 0.509 | 0.00502 | -0.106 | 101.465
-0.5 | 0.567 | 0.00511 | -0.107 | 110.975
0 | 0.635 | 0.0051 | -0.109 | 124.38
0.5 | 0.694 | 0.00522 | -0.11 | 132.866
1 | 0.754 | 0.00535 | -0.111 | 140.778
1.5 | 0.813 | 0.00549 | -0.113 | 148.031
2 | 0.873 | 0.00562 | -0.114 | 155.286
2.5 | 0.933 | 0.00577 | -0.116 | 161.695
3 | 0.993 | 0.00558 | -0.117 | 177.927
3.5 | 1.053 | 0.00522 | -0.118 | 201.836
4 | 1.113 | 0.00731 | -0.119 | 152.21
4.5 | 1.173 | 0.0076 | -0.121 | 154.367
5 | 1.231 | 0.00796 | -0.122 | 154.619
5.5 | 1.289 | 0.00834 | -0.123 | 154.455
6 | 1.345 | 0.00873 | -0.124 | 154.062
6.5 | 1.401 | 0.00918 | -0.125 | 152.594
7 | 1.455 | 0.00964 | -0.126 | 150.979
7.5 | 1.508 | 0.01017 | -0.128 | 148.272
8 | 1.547 | 0.01071 | -0.129 | 144.453
8.5 | 1.577 | 0.01145 | -0.13 | 137.701
9 | 1.596 | 0.01236 | -0.131 | 129.166
9.5 | 1.604 | 0.01326 | -0.132 | 120.89
10 | 1.597 | 0.01397 | -0.133 | 114.322
10.5 | 1.575 | 0.01497 | -0.134 | 105.232
11 | 1.537 | 0.01638 | -0.135 | 93.859
11.5 | 1.483 | 0.01764 | -0.137 | 84.074
12 | 1.411 | 0.01908 | -0.138 | 73.956
12.5 | 1.324 | 0.02018 | -0.139 | 65.618
13 | 1.223 | 0.02188 | -0.14 | 55.885
13.5 | 1.053 | 0.03125 | -0.133 | 33.708
14 | 0.794 | 0.10292 | -0.067 | 7.711
14.5 | 0.687 | 0.11175 | -0.066 | 6.15

## 110. Re 10M Mach 0.25 (2)
BIGFOIL.COM POLAR EXPORT
goe439
GOE 439 |  |  |  | Cl Max: | 1.7686 | at alpha= | 13.5 | deg
XFOIL ncrit=9 |  |  |  | L/D Max: | 154.51 | at alpha= | 4.5 | deg
Re: | 10000000 |  |  | Cd Min: | 0.23197 | at alpha= | -19 | deg
Mach: | 0.25 |  |  | Cl=0 at alpha= | -4.5504 | deg
|  |  |  | @ Cl=0.1, Cd= | 0.0056202
|  |  |  | @ Cl=0.4, Cd= | 0.0053362
|  |  |  | @ Cl=0.6, Cd= | 0.005519
alpha (deg) | Cl | Cd | Cm | Cl/Cd
-19 | -0.5881 | 0.23197 | 0.0257 | -2.5352
-18.5 | -0.5704 | 0.22529 | 0.0219 | -2.5318
-18 | -0.5525 | 0.21868 | 0.0183 | -2.5265
-17.5 | -0.5349 | 0.21171 | 0.0147 | -2.5266
-17 | -0.5177 | 0.20489 | 0.0113 | -2.5267
-16.5 | -0.5009 | 0.19808 | 0.008 | -2.5288
-16 | -0.4866 | 0.19049 | 0.0046 | -2.5545
-15.5 | -0.4711 | 0.18323 | 0.0014 | -2.5711
-15 | -0.4584 | 0.17431 | -0.0018 | -2.6298
-14.5 | -0.4407 | 0.16922 | -0.0046 | -2.6043
-14 | -0.4262 | 0.16224 | -0.0074 | -2.627
-13.5 | -0.4101 | 0.15637 | -0.01 | -2.6226
-13 | -0.3943 | 0.15019 | -0.0122 | -2.6253
-12.5 | -0.3799 | 0.14372 | -0.0146 | -2.6433
-12 | -0.3625 | 0.13656 | -0.0183 | -2.6545
-11.5 | -0.3376 | 0.12835 | -0.0247 | -2.6303
-10.5 | -0.3095 | 0.10561 | -0.0396 | -2.9306
-10 | -0.2306 | 0.09128 | -0.0659 | -2.5263
-9.5 | -0.2043 | 0.08511 | -0.0723 | -2.4004
-9 | -0.3129 | 0.06359 | -0.08 | -4.9206
-8.5 | -0.3413 | 0.0471 | -0.0965 | -7.2463
-8 | -0.3959 | 0.01136 | -0.1129 | -34.8504
-7.5 | -0.3436 | 0.00901 | -0.1114 | -38.1354
-7 | -0.2869 | 0.00779 | -0.1101 | -36.8293
-6.5 | -0.2285 | 0.00709 | -0.1089 | -32.2285
-6 | -0.1694 | 0.00665 | -0.108 | -25.4737
-5.5 | -0.1103 | 0.00638 | -0.1072 | -17.2884
-5 | -0.0517 | 0.00619 | -0.1065 | -8.3522
-4.5 | 0.0058 | 0.00584 | -0.1056 | 0.99315
-4 | 0.0635 | 0.00568 | -0.1049 | 11.1796
-3 | 0.1795 | 0.00549 | -0.1038 | 32.6958
-2.5 | 0.2375 | 0.00543 | -0.1034 | 43.7385
-2 | 0.2952 | 0.00537 | -0.1031 | 54.9721
-1.5 | 0.3531 | 0.00532 | -0.1028 | 66.3722
-1 | 0.4109 | 0.00534 | -0.1025 | 76.9476
-0.5 | 0.4681 | 0.00538 | -0.1022 | 87.0074
0 | 0.5251 | 0.00546 | -0.1019 | 96.1722
1 | 0.6394 | 0.00555 | -0.1014 | 115.2072
1.5 | 0.6968 | 0.00567 | -0.1012 | 122.8924
2 | 0.754 | 0.00577 | -0.101 | 130.6759
2.5 | 0.81 | 0.00597 | -0.1006 | 135.6784
3 | 0.8656 | 0.00607 | -0.1001 | 142.603
3.5 | 0.9189 | 0.00626 | -0.0993 | 146.7891
4.5 | 1.0244 | 0.00663 | -0.098 | 154.5098
5 | 1.0747 | 0.00733 | -0.0964 | 146.6166
5.5 | 1.1287 | 0.00769 | -0.0954 | 146.775
6 | 1.1824 | 0.00808 | -0.0944 | 146.3366
6.5 | 1.2359 | 0.00849 | -0.0934 | 145.5713
7 | 1.2893 | 0.00889 | -0.0923 | 145.0281
7.5 | 1.342 | 0.00936 | -0.091 | 143.3761
8 | 1.3943 | 0.00983 | -0.0897 | 141.8413
8.5 | 1.4449 | 0.01042 | -0.088 | 138.666
9 | 1.4955 | 0.01098 | -0.0863 | 136.2022
9.5 | 1.5447 | 0.01159 | -0.0843 | 133.2787
10 | 1.5916 | 0.01232 | -0.0819 | 129.1883
10.5 | 1.6352 | 0.01318 | -0.0789 | 124.0668
11 | 1.6715 | 0.01436 | -0.0747 | 116.3997
11.5 | 1.7036 | 0.01534 | -0.0696 | 111.0561
12 | 1.7273 | 0.01636 | -0.0632 | 105.5807
12.5 | 1.7473 | 0.01774 | -0.0569 | 98.4949
13 | 1.7622 | 0.01961 | -0.0507 | 89.8623
13.5 | 1.7686 | 0.02238 | -0.0447 | 79.0259
14 | 1.7676 | 0.02651 | -0.0401 | 66.6767
14.5 | 1.7677 | 0.03205 | -0.0385 | 55.1544
15 | 1.7537 | 0.03911 | -0.0372 | 44.8402
15.5 | 1.7279 | 0.04757 | -0.0366 | 36.3233
16 | 1.6945 | 0.05689 | -0.0362 | 29.7856
16.5 | 1.6624 | 0.06703 | -0.0374 | 24.8008
17 | 1.6346 | 0.07813 | -0.0407 | 20.9215
17.5 | 1.6042 | 0.09056 | -0.0456 | 17.7142
18 | 1.5766 | 0.10342 | -0.0515 | 15.2446
18.5 | 1.5459 | 0.11747 | -0.0587 | 13.16

## 111. Re 10M Mach 0.50 (1)
BIGFOIL.COM POLAR EXPORT
goe439
GOE 439 |  |  |  | Cl Max: | 1.635 | at alpha= | 7.5 | deg
JavaFoil+Calcfoil stall+Eppler ext transition |  |  |  | L/D Max: | 196.069 | at alpha= | 3 | deg
Re: | 10000000 |  |  | Cd Min: | 0.00498 | at alpha= | -3 | deg
Mach: | 0.5 |  |  | Cl=0 at alpha= | -5.4746 | deg
|  |  |  | @ Cl=0.1, Cd= | 0.0050132
|  |  |  | @ Cl=0.4, Cd= | 0.0050408
|  |  |  | @ Cl=0.6, Cd= | 0.0052488
alpha (deg) | Cl | Cd | Cm | Cl/Cd
-20 | -0.683 | 0.14808 | -0.033 | -4.614
-19.5 | -0.662 | 0.14483 | -0.034 | -4.569
-19 | -0.641 | 0.13329 | -0.036 | -4.808
-18.5 | -0.619 | 0.12921 | -0.036 | -4.791
-18 | -0.597 | 0.12309 | -0.037 | -4.848
-17.5 | -0.573 | 0.12359 | -0.037 | -4.636
-17 | -0.55 | 0.12051 | -0.037 | -4.563
-16.5 | -0.528 | 0.11288 | -0.038 | -4.679
-16 | -0.505 | 0.10839 | -0.038 | -4.655
-15.5 | -0.482 | 0.10473 | -0.038 | -4.603
-15 | -0.459 | 0.10029 | -0.039 | -4.581
-14.5 | -0.437 | 0.09618 | -0.04 | -4.54
-14 | -0.414 | 0.09214 | -0.041 | -4.49
-13.5 | -0.391 | 0.08901 | -0.042 | -4.389
-13 | -0.367 | 0.09477 | -0.042 | -3.876
-12.5 | -0.344 | 0.08594 | -0.043 | -4.004
-12 | -0.321 | 0.07949 | -0.044 | -4.032
-11.5 | -0.297 | 0.07253 | -0.045 | -4.096
-11 | -0.274 | 0.06644 | -0.047 | -4.117
-10.5 | -0.25 | 0.06253 | -0.048 | -3.992
-10 | -0.226 | 0.05812 | -0.049 | -3.882
-9.5 | -0.203 | 0.05219 | -0.054 | -3.881
-9 | -0.178 | 0.04817 | -0.057 | -3.702
-8.5 | -0.151 | 0.0618 | -0.044 | -2.447
-8 | -0.127 | 0.05782 | -0.044 | -2.19
-7.5 | -0.102 | 0.04959 | -0.047 | -2.057
-7 | -0.077 | 0.04575 | -0.048 | -1.687
-6.5 | -0.052 | 0.04229 | -0.051 | -1.235
-6 | -0.046 | 0.03886 | -0.055 | -1.175
-5.5 | -0.003 | 0.03263 | -0.066 | -0.095
-5 | 0.056 | 0.00507 | -0.105 | 10.948
-4.5 | 0.118 | 0.00499 | -0.107 | 23.617
-4 | 0.181 | 0.00523 | -0.108 | 34.625
-3.5 | 0.245 | 0.005 | -0.11 | 48.908
-3 | 0.309 | 0.00498 | -0.112 | 61.982
-2.5 | 0.373 | 0.00502 | -0.113 | 74.422
-2 | 0.438 | 0.00507 | -0.115 | 86.508
-1.5 | 0.504 | 0.00551 | -0.117 | 91.453
-1 | 0.569 | 0.00512 | -0.118 | 111.104
-0.5 | 0.634 | 0.00539 | -0.12 | 117.495
0 | 0.709 | 0.00539 | -0.121 | 131.609
0.5 | 0.775 | 0.00555 | -0.123 | 139.642
1 | 0.842 | 0.00568 | -0.125 | 148.077
1.5 | 0.908 | 0.00585 | -0.126 | 155.334
2 | 0.975 | 0.00603 | -0.128 | 161.512
2.5 | 1.041 | 0.00683 | -0.129 | 152.443
3 | 1.108 | 0.00565 | -0.131 | 196.069
3.5 | 1.175 | 0.00803 | -0.132 | 146.317
4 | 1.242 | 0.00851 | -0.134 | 145.876
4.5 | 1.307 | 0.00895 | -0.135 | 146.093
5 | 1.37 | 0.00951 | -0.136 | 144.069
5.5 | 1.43 | 0.01007 | -0.138 | 142.054
6 | 1.488 | 0.01068 | -0.139 | 139.284
6.5 | 1.542 | 0.01139 | -0.14 | 135.445
7 | 1.592 | 0.01215 | -0.141 | 131.023
7.5 | 1.635 | 0.01304 | -0.143 | 125.39
8 | 1.621 | 0.01409 | -0.144 | 115.009
8.5 | 1.507 | 0.01678 | -0.145 | 89.845
9 | 0.779 | 0.0691 | -0.06 | 11.279
9.5 | 0.81 | 0.06877 | -0.07 | 11.773
10 | 0.838 | 0.07412 | -0.07 | 11.305
10.5 | 1.076 | 0.02175 | -0.15 | 49.481
11 | 1.111 | 0.02325 | -0.151 | 47.811
11.5 | 1.097 | 0.03071 | -0.145 | 35.712
12 | 1.114 | 0.03636 | -0.144 | 30.632
12.5 | 1.124 | 0.04605 | -0.141 | 24.401

## 112. Re 10M Mach 0.50 (2)
BIGFOIL.COM POLAR EXPORT
goe439
GOE 439 |  |  |  | Cl Max: | 1.5501 | at alpha= | 8 | deg
XFOIL ncrit=9 |  |  |  | L/D Max: | 153.035 | at alpha= | 3.5 | deg
Re: | 10000000 |  |  | Cd Min: | 0.21133 | at alpha= | -19.5 | deg
Mach: | 0.5 |  |  | Cl=0 at alpha= | -4.8132 | deg
|  |  |  | @ Cl=0.1, Cd= | 0.0067343
|  |  |  | @ Cl=0.4, Cd= | 0.0054989
|  |  |  | @ Cl=0.6, Cd= | 0.0056448
alpha (deg) | Cl | Cd | Cm | Cl/Cd
-19.5 | -0.4504 | 0.21133 | 0.0172 | -2.1313
-19 | -0.4329 | 0.20429 | 0.0128 | -2.119
-18.5 | -0.4153 | 0.19772 | 0.0084 | -2.1004
-18 | -0.3976 | 0.19125 | 0.0039 | -2.079
-17.5 | -0.3799 | 0.18498 | -0.0004 | -2.0537
-17 | -0.3622 | 0.17877 | -0.0048 | -2.0261
-16.5 | -0.5163 | 0.20919 | 0.0077 | -2.4681
-16 | -0.4956 | 0.20148 | 0.0038 | -2.4598
-15.5 | -0.4763 | 0.19369 | 0 | -2.4591
-15 | -0.457 | 0.18598 | -0.0035 | -2.4573
-14.5 | -0.4387 | 0.17745 | -0.007 | -2.4722
-13.5 | -0.4017 | 0.16323 | -0.0133 | -2.4609
-13 | -0.3832 | 0.15679 | -0.016 | -2.444
-12.5 | -0.3648 | 0.15009 | -0.0183 | -2.4305
-12 | -0.3399 | 0.1421 | -0.0237 | -2.392
-11.5 | -0.3104 | 0.13348 | -0.0308 | -2.3254
-11 | -0.2884 | 0.12493 | -0.0365 | -2.3085
-10.5 | -0.2203 | 0.11253 | -0.0568 | -1.9577
-10 | -0.164 | 0.10237 | -0.0729 | -1.602
-9.5 | -0.153 | 0.09487 | -0.0758 | -1.6127
-8.5 | -0.1234 | 0.08242 | -0.081 | -1.4972
-8 | -0.1047 | 0.07733 | -0.0833 | -1.3539
-7.5 | -0.0954 | 0.07093 | -0.0856 | -1.345
-7 | -0.0835 | 0.06576 | -0.0872 | -1.2698
-6.5 | -0.0829 | 0.06085 | -0.0874 | -1.3624
-6 | -0.0687 | 0.05388 | -0.0934 | -1.2751
-5.5 | -0.0467 | 0.04501 | -0.1025 | -1.0375
-5 | -0.0133 | 0.03261 | -0.115 | -0.40785
-4.5 | 0.0223 | 0.01821 | -0.1231 | 1.2246
-4 | 0.0569 | 0.00754 | -0.1226 | 7.5464
-3.5 | 0.1243 | 0.00628 | -0.1202 | 19.793
-3 | 0.1932 | 0.00588 | -0.1184 | 32.8571
-2.5 | 0.2616 | 0.00567 | -0.117 | 46.1376
-2 | 0.3292 | 0.00559 | -0.1159 | 58.8909
-1.5 | 0.3963 | 0.0055 | -0.115 | 72.0545
-1 | 0.4627 | 0.00548 | -0.1143 | 84.4343
-0.5 | 0.5288 | 0.00554 | -0.1137 | 95.4513
0 | 0.5937 | 0.00564 | -0.1131 | 105.266
0.5 | 0.6591 | 0.00569 | -0.1125 | 115.8348
1 | 0.7242 | 0.00575 | -0.112 | 125.9478
2 | 0.8551 | 0.00604 | -0.111 | 141.5728
2.5 | 0.9191 | 0.0063 | -0.1101 | 145.8889
3 | 0.9833 | 0.00653 | -0.1092 | 150.5819
3.5 | 1.0437 | 0.00682 | -0.1075 | 153.0352
4 | 1.0891 | 0.00724 | -0.1034 | 150.4282
5.5 | 1.28 | 0.00863 | -0.0982 | 148.3198
6 | 1.342 | 0.00916 | -0.0955 | 146.5066
6.5 | 1.4038 | 0.00972 | -0.0924 | 144.4239
7 | 1.4633 | 0.01041 | -0.0885 | 140.5668
7.5 | 1.5178 | 0.01134 | -0.0834 | 133.8448
8 | 1.5501 | 0.01294 | -0.0745 | 119.7913
8.5 | 1.5434 | 0.01551 | -0.0609 | 99.51
9 | 1.5191 | 0.02052 | -0.0504 | 74.0302
9.5 | 1.4904 | 0.02859 | -0.046 | 52.1301
10 | 1.4637 | 0.03668 | -0.0422 | 39.9046
10.5 | 1.4331 | 0.04542 | -0.0394 | 31.5522
11 | 1.4025 | 0.05472 | -0.0385 | 25.6305
11.5 | 1.367 | 0.06528 | -0.0393 | 20.9406
12 | 1.3335 | 0.07749 | -0.0434 | 17.2087
12.5 | 1.3011 | 0.09114 | -0.0498 | 14.2758
13 | 1.2715 | 0.10568 | -0.0579 | 12.0316

## 113. Re 12M Mach 0.00 (1)
BIGFOIL.COM POLAR EXPORT
goe439
GOE 439 |  |  |  | Cl Max: | 1.615 | at alpha= | 10.5 | deg
JavaFoil+Calcfoil stall+Eppler ext transition |  |  |  | L/D Max: | 203.862 | at alpha= | 3.5 | deg
Re: | 12000000 |  |  | Cd Min: | 0.00473 | at alpha= | -5 | deg
Mach: | 0 |  |  | Cl=0 at alpha= | -5.4717 | deg
|  |  |  | @ Cl=0.1, Cd= | 0.00498
|  |  |  | @ Cl=0.4, Cd= | 0.0049582
|  |  |  | @ Cl=0.6, Cd= | 0.0050077
alpha (deg) | Cl | Cd | Cm | Cl/Cd
-17.5 | -0.258 | 0.12431 | -0.029 | -2.078
-17 | -0.269 | 0.12021 | -0.03 | -2.234
-16.5 | -0.279 | 0.11542 | -0.031 | -2.415
-16 | -0.289 | 0.10969 | -0.031 | -2.631
-15.5 | -0.298 | 0.10477 | -0.032 | -2.845
-15 | -0.307 | 0.10068 | -0.033 | -3.048
-14.5 | -0.315 | 0.09489 | -0.034 | -3.318
-14 | -0.321 | 0.09133 | -0.034 | -3.517
-13.5 | -0.326 | 0.08682 | -0.034 | -3.759
-13 | -0.329 | 0.08316 | -0.035 | -3.962
-12.5 | -0.33 | 0.07902 | -0.035 | -4.182
-12 | -0.329 | 0.0738 | -0.037 | -4.461
-11.5 | -0.325 | 0.06903 | -0.038 | -4.709
-11 | -0.318 | 0.06438 | -0.04 | -4.932
-10.5 | -0.306 | 0.06063 | -0.041 | -5.054
-10 | -0.292 | 0.0568 | -0.043 | -5.135
-9.5 | -0.273 | 0.05322 | -0.044 | -5.133
-9 | -0.252 | 0.04747 | -0.049 | -5.313
-8.5 | -0.226 | 0.04337 | -0.052 | -5.218
-8 | -0.199 | 0.03605 | -0.058 | -5.524
-7.5 | -0.194 | 0.00587 | -0.083 | -33.102
-7 | -0.151 | 0.00529 | -0.085 | -28.545
-6.5 | -0.104 | 0.00518 | -0.087 | -20.136
-6 | -0.055 | 0.00493 | -0.088 | -11.13
-5.5 | -0.003 | 0.00499 | -0.09 | -0.689
-5 | 0.05 | 0.00473 | -0.091 | 10.467
-4.5 | 0.104 | 0.005 | -0.093 | 20.742
-4 | 0.158 | 0.00478 | -0.094 | 33.152
-3.5 | 0.213 | 0.00476 | -0.095 | 44.816
-3 | 0.269 | 0.00476 | -0.097 | 56.48
-2.5 | 0.325 | 0.00474 | -0.098 | 68.432
-2 | 0.381 | 0.00506 | -0.1 | 75.196
-1.5 | 0.437 | 0.00476 | -0.101 | 91.806
-1 | 0.493 | 0.00498 | -0.103 | 98.999
-0.5 | 0.55 | 0.0051 | -0.104 | 107.858
0 | 0.615 | 0.00498 | -0.105 | 123.379
0.5 | 0.672 | 0.00508 | -0.107 | 132.205
1 | 0.73 | 0.00524 | -0.108 | 139.215
1.5 | 0.788 | 0.00533 | -0.109 | 147.728
2 | 0.846 | 0.00541 | -0.111 | 156.425
2.5 | 0.904 | 0.00558 | -0.112 | 162.069
3 | 0.962 | 0.00478 | -0.113 | 201.154
3.5 | 1.02 | 0.005 | -0.114 | 203.862
4 | 1.079 | 0.00688 | -0.116 | 156.835
4.5 | 1.137 | 0.0072 | -0.117 | 157.883
5 | 1.193 | 0.00746 | -0.118 | 160.05
5.5 | 1.25 | 0.0078 | -0.119 | 160.248
6 | 1.305 | 0.00813 | -0.121 | 160.471
6.5 | 1.36 | 0.0085 | -0.122 | 159.903
7 | 1.414 | 0.00889 | -0.123 | 158.956
7.5 | 1.466 | 0.00937 | -0.124 | 156.423
8 | 1.509 | 0.00981 | -0.125 | 153.72
8.5 | 1.545 | 0.01043 | -0.126 | 148.148
9 | 1.574 | 0.01114 | -0.127 | 141.31
9.5 | 1.596 | 0.01187 | -0.128 | 134.427
10 | 1.61 | 0.01273 | -0.129 | 126.423
10.5 | 1.615 | 0.01319 | -0.13 | 122.483
11 | 1.611 | 0.01563 | -0.131 | 103.121
11.5 | 1.599 | 0.01485 | -0.132 | 107.661
12 | 1.578 | 0.01603 | -0.133 | 98.397
12.5 | 1.548 | 0.01722 | -0.134 | 89.922
13 | 1.512 | 0.01822 | -0.135 | 82.974
13.5 | 1.469 | 0.01883 | -0.136 | 78.04
14 | 1.421 | 0.01996 | -0.137 | 71.2
14.5 | 1.369 | 0.02181 | -0.138 | 62.763
15 | 1.314 | 0.02327 | -0.139 | 56.446
15.5 | 1.202 | 0.03107 | -0.133 | 38.702

## 114. Re 12M Mach 0.00 (2)
BIGFOIL.COM POLAR EXPORT
goe439
GOE 439 |  |  |  | Cl Max: | 1.914 | at alpha= | 17.5 | deg
XFOIL ncrit=9 |  |  |  | L/D Max: | 156.566 | at alpha= | 4.5 | deg
Re: | 12000000 |  |  | Cd Min: | 0.07374 | at alpha= | 20 | deg
Mach: | 0 |  |  | Cl=0 at alpha= | -4.5823 | deg
|  |  |  | @ Cl=0.1, Cd= | 0.0054376
|  |  |  | @ Cl=0.4, Cd= | 0.0052053
|  |  |  | @ Cl=0.6, Cd= | 0.0053749
alpha (deg) | Cl | Cd | Cm | Cl/Cd
-12 | -0.7653 | 0.01716 | -0.1102 | -44.5979
-11.5 | -0.7192 | 0.01493 | -0.11 | -48.1715
-11 | -0.6711 | 0.01443 | -0.1087 | -46.5073
-10.5 | -0.6286 | 0.01246 | -0.1072 | -50.4494
-10 | -0.582 | 0.01096 | -0.1061 | -53.1022
-9.5 | -0.5311 | 0.01018 | -0.1054 | -52.1709
-9 | -0.4793 | 0.00936 | -0.1047 | -51.2073
-8.5 | -0.4269 | 0.00859 | -0.1042 | -49.6973
-8 | -0.3741 | 0.00776 | -0.1036 | -48.2088
-7.5 | -0.3208 | 0.00698 | -0.103 | -45.9599
-7 | -0.2665 | 0.00648 | -0.1026 | -41.1265
-6.5 | -0.2113 | 0.00625 | -0.1023 | -33.808
-6 | -0.1558 | 0.00608 | -0.1021 | -25.625
-5 | -0.0457 | 0.00577 | -0.1014 | -7.9203
-4.5 | 0.009 | 0.00556 | -0.101 | 1.6187
-4 | 0.0641 | 0.00547 | -0.1006 | 11.7185
-3.5 | 0.1195 | 0.00542 | -0.1004 | 22.048
-3 | 0.1747 | 0.00533 | -0.1001 | 32.7767
-2.5 | 0.2304 | 0.00527 | -0.0999 | 43.7192
-2 | 0.2858 | 0.00522 | -0.0997 | 54.751
-1.5 | 0.3414 | 0.00518 | -0.0995 | 65.9073
-1 | 0.3971 | 0.0052 | -0.0994 | 76.3654
-0.5 | 0.4517 | 0.0053 | -0.0991 | 85.2264
0 | 0.507 | 0.00534 | -0.0989 | 94.9438
0.5 | 0.5622 | 0.00532 | -0.0987 | 105.6767
1 | 0.6173 | 0.0054 | -0.0986 | 114.3148
1.5 | 0.6727 | 0.0055 | -0.0984 | 122.3091
2 | 0.7275 | 0.00563 | -0.0983 | 129.2185
2.5 | 0.7813 | 0.00584 | -0.0979 | 133.7842
3 | 0.8354 | 0.00591 | -0.0977 | 141.3536
4.5 | 0.9895 | 0.00632 | -0.0963 | 156.5665
5 | 1.0382 | 0.00693 | -0.0951 | 149.8124
5.5 | 1.09 | 0.00726 | -0.0944 | 150.1377
6 | 1.1415 | 0.0076 | -0.0938 | 150.1974
6.5 | 1.1927 | 0.00795 | -0.0931 | 150.0252
7 | 1.244 | 0.00828 | -0.0925 | 150.2415
7.5 | 1.2942 | 0.0087 | -0.0918 | 148.7586
8 | 1.3447 | 0.00906 | -0.0911 | 148.4216
8.5 | 1.3938 | 0.00953 | -0.0902 | 146.2539
9.5 | 1.4906 | 0.01045 | -0.0884 | 142.6411
10 | 1.538 | 0.01094 | -0.0873 | 140.585
10.5 | 1.5835 | 0.01152 | -0.086 | 137.4566
11 | 1.6268 | 0.01223 | -0.0843 | 133.0172
13 | 1.7866 | 0.01503 | -0.0758 | 118.8689
13.5 | 1.8123 | 0.01583 | -0.071 | 114.4852
14 | 1.8347 | 0.01672 | -0.0659 | 109.7309
14.5 | 1.8569 | 0.01774 | -0.0613 | 104.6731
15 | 1.8749 | 0.01911 | -0.0566 | 98.1109
15.5 | 1.8851 | 0.02111 | -0.0515 | 89.2989
16 | 1.897 | 0.02334 | -0.0475 | 81.2768
16.5 | 1.9083 | 0.02602 | -0.0443 | 73.3397
17 | 1.907 | 0.03065 | -0.0421 | 62.2186
17.5 | 1.914 | 0.03505 | -0.0415 | 54.6077
18 | 1.8985 | 0.04171 | -0.0403 | 45.5167
18.5 | 1.9006 | 0.04659 | -0.0398 | 40.7942
19 | 1.865 | 0.05539 | -0.0386 | 33.6703
19.5 | 1.8445 | 0.06378 | -0.0396 | 28.9197
20 | 1.8203 | 0.07374 | -0.0423 | 24.6854

## 115. Re 12M Mach 0.10 (1)
BIGFOIL.COM POLAR EXPORT
goe439
GOE 439 |  |  |  | Cl Max: | 1.612 | at alpha= | 10.5 | deg
JavaFoil+Calcfoil stall+Eppler ext transition |  |  |  | L/D Max: | 204.651 | at alpha= | 3.5 | deg
Re: | 12000000 |  |  | Cd Min: | 0.00473 | at alpha= | -3.5 | deg
Mach: | 0.1 |  |  | Cl=0 at alpha= | -5.4717 | deg
|  |  |  | @ Cl=0.1, Cd= | 0.00503
|  |  |  | @ Cl=0.4, Cd= | 0.0050396
|  |  |  | @ Cl=0.6, Cd= | 0.0050127
alpha (deg) | Cl | Cd | Cm | Cl/Cd
-17 | -0.235 | 0.12144 | -0.03 | -1.938
-16.5 | -0.247 | 0.11501 | -0.031 | -2.149
-16 | -0.259 | 0.11033 | -0.032 | -2.347
-15.5 | -0.27 | 0.10512 | -0.032 | -2.571
-15 | -0.281 | 0.10096 | -0.033 | -2.785
-14.5 | -0.291 | 0.09639 | -0.034 | -3.022
-14 | -0.3 | 0.09192 | -0.034 | -3.266
-13.5 | -0.308 | 0.08758 | -0.035 | -3.514
-13 | -0.313 | 0.08295 | -0.035 | -3.776
-12.5 | -0.316 | 0.07901 | -0.035 | -4.006
-12 | -0.317 | 0.07471 | -0.036 | -4.247
-11.5 | -0.315 | 0.06985 | -0.038 | -4.515
-11 | -0.31 | 0.06518 | -0.04 | -4.756
-10.5 | -0.301 | 0.06153 | -0.041 | -4.886
-10 | -0.288 | 0.05739 | -0.042 | -5.01
-9.5 | -0.271 | 0.05257 | -0.046 | -5.156
-9 | -0.25 | 0.04923 | -0.048 | -5.071
-8.5 | -0.225 | 0.04371 | -0.052 | -5.155
-8 | -0.198 | 0.03684 | -0.058 | -5.383
-7.5 | -0.19 | 0.00757 | -0.082 | -25.047
-7 | -0.151 | 0.00538 | -0.086 | -28.072
-6.5 | -0.104 | 0.00516 | -0.087 | -20.244
-6 | -0.055 | 0.00507 | -0.089 | -10.846
-5.5 | -0.003 | 0.00501 | -0.09 | -0.69
-5 | 0.05 | 0.00478 | -0.092 | 10.404
-4.5 | 0.104 | 0.00505 | -0.093 | 20.631
-4 | 0.159 | 0.00482 | -0.095 | 32.971
-3.5 | 0.214 | 0.00473 | -0.096 | 45.354
-3 | 0.27 | 0.00481 | -0.097 | 56.185
-2.5 | 0.326 | 0.00475 | -0.099 | 68.734
-2 | 0.383 | 0.00507 | -0.1 | 75.453
-1.5 | 0.439 | 0.00497 | -0.102 | 88.417
-1 | 0.496 | 0.00497 | -0.103 | 99.747
-0.5 | 0.552 | 0.0051 | -0.104 | 108.356
0 | 0.618 | 0.00498 | -0.106 | 124.014
0.5 | 0.676 | 0.00509 | -0.107 | 132.815
1 | 0.733 | 0.00524 | -0.109 | 139.853
1.5 | 0.792 | 0.00533 | -0.11 | 148.383
2 | 0.85 | 0.00541 | -0.111 | 157.107
2.5 | 0.908 | 0.00558 | -0.113 | 162.752
3 | 0.967 | 0.00484 | -0.114 | 199.637
3.5 | 1.025 | 0.00501 | -0.115 | 204.651
4 | 1.084 | 0.0069 | -0.116 | 157.178
4.5 | 1.142 | 0.0072 | -0.118 | 158.549
5 | 1.199 | 0.00753 | -0.119 | 159.252
5.5 | 1.256 | 0.00783 | -0.12 | 160.35
6 | 1.311 | 0.00817 | -0.121 | 160.461
6.5 | 1.366 | 0.00855 | -0.122 | 159.767
7 | 1.42 | 0.00898 | -0.123 | 158.118
7.5 | 1.473 | 0.00944 | -0.124 | 156.025
8 | 1.515 | 0.00989 | -0.125 | 153.162
8.5 | 1.55 | 0.01054 | -0.127 | 147.039
9 | 1.578 | 0.01124 | -0.128 | 140.419
9.5 | 1.599 | 0.01202 | -0.129 | 132.995
10 | 1.61 | 0.01257 | -0.13 | 128.085
10.5 | 1.612 | 0.01495 | -0.131 | 107.853
11 | 1.604 | 0.01417 | -0.132 | 113.195
11.5 | 1.587 | 0.0151 | -0.133 | 105.111
12 | 1.561 | 0.01636 | -0.134 | 95.398
12.5 | 1.526 | 0.01745 | -0.135 | 87.409
13 | 1.483 | 0.01859 | -0.136 | 79.766
13.5 | 1.433 | 0.01945 | -0.137 | 73.662
14 | 1.378 | 0.02047 | -0.138 | 67.307
14.5 | 1.318 | 0.02255 | -0.139 | 58.463
15 | 1.202 | 0.03039 | -0.133 | 39.544
15.5 | 1.134 | 0.03299 | -0.133 | 34.362

## 116. Re 12M Mach 0.10 (2)
BIGFOIL.COM POLAR EXPORT
goe439
GOE 439 |  |  |  | Cl Max: | 1.8943 | at alpha= | 16.5 | deg
XFOIL ncrit=9 |  |  |  | L/D Max: | 156.693 | at alpha= | 4.5 | deg
Re: | 12000000 |  |  | Cd Min: | 0.08559 | at alpha= | 20 | deg
Mach: | 0.1 |  |  | Cl=0 at alpha= | -4.5762 | deg
|  |  |  | @ Cl=0.1, Cd= | 0.0054477
|  |  |  | @ Cl=0.4, Cd= | 0.0052112
|  |  |  | @ Cl=0.6, Cd= | 0.0053763
alpha (deg) | Cl | Cd | Cm | Cl/Cd
-10.5 | -0.6282 | 0.01483 | -0.1095 | -42.3601
-10 | -0.5855 | 0.01224 | -0.1081 | -47.835
-9.5 | -0.535 | 0.01116 | -0.1072 | -47.9391
-9 | -0.4834 | 0.01008 | -0.1064 | -47.9563
-8.5 | -0.431 | 0.00907 | -0.1057 | -47.5193
-8 | -0.378 | 0.00809 | -0.1049 | -46.7244
-7.5 | -0.3243 | 0.00721 | -0.1042 | -44.9792
-7 | -0.2698 | 0.00657 | -0.1036 | -41.0654
-6.5 | -0.214 | 0.0063 | -0.1032 | -33.9683
-6 | -0.1579 | 0.00611 | -0.1029 | -25.8429
-5.5 | -0.1022 | 0.00596 | -0.1025 | -17.1477
-5 | -0.0467 | 0.00581 | -0.1021 | -8.0379
-4.5 | 0.0084 | 0.00559 | -0.1016 | 1.5027
-4 | 0.0639 | 0.00548 | -0.1013 | 11.6606
-3.5 | 0.1198 | 0.00543 | -0.101 | 22.0626
-3 | 0.1754 | 0.00534 | -0.1007 | 32.8464
-2.5 | 0.2315 | 0.00528 | -0.1005 | 43.8447
-2 | 0.2872 | 0.00523 | -0.1002 | 54.914
-1.5 | 0.3432 | 0.00519 | -0.1 | 66.1272
-1 | 0.3993 | 0.00521 | -0.0999 | 76.6411
-0.5 | 0.4542 | 0.0053 | -0.0996 | 85.6981
0 | 0.5098 | 0.00534 | -0.0994 | 95.4682
0.5 | 0.5653 | 0.00532 | -0.0992 | 106.2594
1 | 0.6208 | 0.00541 | -0.099 | 114.7505
1.5 | 0.6764 | 0.00551 | -0.0989 | 122.7586
2 | 0.7316 | 0.00564 | -0.0987 | 129.7163
2.5 | 0.7858 | 0.00584 | -0.0984 | 134.5548
3.5 | 0.8913 | 0.00623 | -0.0973 | 143.0658
4 | 0.938 | 0.00687 | -0.0958 | 136.5357
4.5 | 0.995 | 0.00635 | -0.0966 | 156.6929
5 | 1.0442 | 0.00696 | -0.0953 | 150.0287
5.5 | 1.0963 | 0.00729 | -0.0947 | 150.3841
6 | 1.1481 | 0.00764 | -0.094 | 150.2749
6.5 | 1.1997 | 0.008 | -0.0933 | 149.9625
7 | 1.2514 | 0.00834 | -0.0926 | 150.048
7.5 | 1.3021 | 0.00875 | -0.0918 | 148.8114
8 | 1.3529 | 0.00913 | -0.091 | 148.1818
8.5 | 1.4023 | 0.00961 | -0.0901 | 145.9209
9 | 1.4513 | 0.01009 | -0.089 | 143.8355
9.5 | 1.5 | 0.01055 | -0.088 | 142.1801
10 | 1.5475 | 0.01107 | -0.0868 | 139.7922
10.5 | 1.5928 | 0.01171 | -0.0852 | 136.0205
11 | 1.636 | 0.01244 | -0.0833 | 131.5113
12.5 | 1.758 | 0.01461 | -0.0765 | 120.3285
13 | 1.7925 | 0.01535 | -0.0732 | 116.7752
13.5 | 1.8142 | 0.01622 | -0.0675 | 111.8496
14 | 1.8361 | 0.01724 | -0.0624 | 106.5023
14.5 | 1.8556 | 0.01852 | -0.0574 | 100.1944
15 | 1.8693 | 0.02029 | -0.0523 | 92.1291
15.5 | 1.874 | 0.02294 | -0.0471 | 81.6914
16 | 1.884 | 0.02575 | -0.0436 | 73.165
16.5 | 1.8943 | 0.02936 | -0.0418 | 64.5198
17 | 1.8915 | 0.03496 | -0.0408 | 54.1047
17.5 | 1.8882 | 0.0404 | -0.0399 | 46.7376
18 | 1.8683 | 0.04785 | -0.0391 | 39.0449
18.5 | 1.857 | 0.05409 | -0.0383 | 34.3317
19 | 1.821 | 0.06404 | -0.0388 | 28.4354
19.5 | 1.7979 | 0.07392 | -0.0415 | 24.3222
20 | 1.7681 | 0.08559 | -0.0457 | 20.6578

## 117. Re 12M Mach 0.25 (1)
BIGFOIL.COM POLAR EXPORT
goe439
GOE 439 |  |  |  | Cl Max: | 1.604 | at alpha= | 9.5 | deg
JavaFoil+Calcfoil stall+Eppler ext transition |  |  |  | L/D Max: | 206.534 | at alpha= | 3.5 | deg
Re: | 12000000 |  |  | Cd Min: | 0.00473 | at alpha= | -2.5 | deg
Mach: | 0.25 |  |  | Cl=0 at alpha= | -5.4636 | deg
|  |  |  | @ Cl=0.1, Cd= | 0.005015
|  |  |  | @ Cl=0.4, Cd= | 0.0051034
|  |  |  | @ Cl=0.6, Cd= | 0.0050515
alpha (deg) | Cl | Cd | Cm | Cl/Cd
-15.5 | -0.051 | 0.10777 | -0.033 | -0.473
-15 | -0.049 | 0.10268 | -0.034 | -0.473
-14.5 | -0.046 | 0.09508 | -0.035 | -0.486
-14 | -0.044 | 0.09104 | -0.036 | -0.481
-13.5 | -0.123 | 0.08758 | -0.036 | -1.4
-13 | -0.159 | 0.08362 | -0.037 | -1.902
-12.5 | -0.188 | 0.07959 | -0.038 | -2.367
-12 | -0.212 | 0.07521 | -0.038 | -2.824
-11.5 | -0.231 | 0.07184 | -0.038 | -3.216
-11 | -0.244 | 0.06851 | -0.038 | -3.561
-10.5 | -0.251 | 0.0656 | -0.038 | -3.822
-10 | -0.251 | 0.06114 | -0.039 | -4.111
-9.5 | -0.246 | 0.05683 | -0.042 | -4.323
-9 | -0.233 | 0.0526 | -0.044 | -4.437
-8.5 | -0.215 | 0.04843 | -0.047 | -4.434
-8 | -0.191 | 0.04301 | -0.052 | -4.447
-7.5 | -0.162 | 0.03885 | -0.056 | -4.165
-7 | -0.13 | 0.03066 | -0.065 | -4.23
-6.5 | -0.106 | 0.00538 | -0.089 | -19.66
-6 | -0.056 | 0.0051 | -0.091 | -10.973
-5.5 | -0.004 | 0.00485 | -0.093 | -0.727
-5 | 0.051 | 0.00477 | -0.094 | 10.685
-4.5 | 0.107 | 0.00505 | -0.096 | 21.148
-4 | 0.163 | 0.00481 | -0.097 | 33.91
-3.5 | 0.22 | 0.00474 | -0.099 | 46.436
-3 | 0.277 | 0.00479 | -0.1 | 57.87
-2.5 | 0.335 | 0.00473 | -0.101 | 70.786
-2 | 0.393 | 0.00513 | -0.103 | 76.633
-1.5 | 0.451 | 0.00491 | -0.104 | 91.895
-1 | 0.509 | 0.00494 | -0.106 | 103.105
-0.5 | 0.567 | 0.0051 | -0.107 | 111.186
0 | 0.635 | 0.005 | -0.109 | 126.878
0.5 | 0.694 | 0.00515 | -0.11 | 134.671
1 | 0.754 | 0.00526 | -0.111 | 143.139
1.5 | 0.813 | 0.00536 | -0.113 | 151.643
2 | 0.873 | 0.00551 | -0.114 | 158.579
2.5 | 0.933 | 0.00564 | -0.116 | 165.529
3 | 0.993 | 0.00545 | -0.117 | 182.355
3.5 | 1.053 | 0.0051 | -0.118 | 206.534
4 | 1.113 | 0.00706 | -0.119 | 157.664
4.5 | 1.173 | 0.00741 | -0.121 | 158.312
5 | 1.231 | 0.00772 | -0.122 | 159.438
5.5 | 1.289 | 0.00809 | -0.123 | 159.237
6 | 1.345 | 0.00848 | -0.124 | 158.652
6.5 | 1.401 | 0.00889 | -0.125 | 157.658
7 | 1.455 | 0.00933 | -0.126 | 155.99
7.5 | 1.508 | 0.00986 | -0.128 | 152.851
8 | 1.547 | 0.0103 | -0.129 | 150.145
8.5 | 1.577 | 0.01109 | -0.13 | 142.191
9 | 1.596 | 0.01201 | -0.131 | 132.926
9.5 | 1.604 | 0.01289 | -0.132 | 124.385
10 | 1.597 | 0.01355 | -0.133 | 117.825
10.5 | 1.575 | 0.01498 | -0.134 | 105.199
11 | 1.537 | 0.01587 | -0.136 | 96.868
11.5 | 1.483 | 0.01707 | -0.137 | 86.875
12 | 1.411 | 0.01844 | -0.138 | 76.516
12.5 | 1.324 | 0.01941 | -0.139 | 68.22
13 | 1.223 | 0.02149 | -0.14 | 56.905
13.5 | 1.042 | 0.03339 | -0.131 | 31.218
14 | 0.794 | 0.10234 | -0.068 | 7.757
14.5 | 0.687 | 0.11098 | -0.066 | 6.195

## 118. Re 12M Mach 0.25 (2)
BIGFOIL.COM POLAR EXPORT
goe439
GOE 439 |  |  |  | Cl Max: | 1.8083 | at alpha= | 14.5 | deg
XFOIL ncrit=9 |  |  |  | L/D Max: | 157.831 | at alpha= | 4.5 | deg
Re: | 12000000 |  |  | Cd Min: | 0.16207 | at alpha= | -14 | deg
Mach: | 0.25 |  |  | Cl=0 at alpha= | -4.5421 | deg
|  |  |  | @ Cl=0.1, Cd= | 0.0055162
|  |  |  | @ Cl=0.4, Cd= | 0.0052362
|  |  |  | @ Cl=0.6, Cd= | 0.0053874
alpha (deg) | Cl | Cd | Cm | Cl/Cd
-14 | -0.4272 | 0.16207 | -0.0072 | -2.6359
-13.5 | -0.2703 | 0.14003 | -0.0263 | -1.9303
-13 | -0.2345 | 0.13056 | -0.037 | -1.7961
-12.5 | -0.374 | 0.14299 | -0.0165 | -2.6156
-11 | -0.2896 | 0.10932 | -0.0469 | -2.6491
-10.5 | -0.2221 | 0.09799 | -0.0673 | -2.2666
-10 | -0.2203 | 0.08973 | -0.0706 | -2.4551
-9 | -0.3165 | 0.06317 | -0.0805 | -5.0103
-8.5 | -0.3348 | 0.0491 | -0.0944 | -6.8187
-8 | -0.3935 | 0.012 | -0.113 | -32.7917
-7.5 | -0.344 | 0.00895 | -0.1114 | -38.4358
-7 | -0.2878 | 0.00758 | -0.11 | -37.9683
-6.5 | -0.2295 | 0.00681 | -0.1089 | -33.7004
-6 | -0.1704 | 0.00638 | -0.1079 | -26.7085
-5.5 | -0.1115 | 0.00615 | -0.1071 | -18.1301
-4.5 | 0.0049 | 0.00578 | -0.1055 | 0.84775
-4 | 0.0628 | 0.00558 | -0.1048 | 11.2545
-3.5 | 0.1211 | 0.00548 | -0.1043 | 22.0985
-3 | 0.1793 | 0.0054 | -0.1039 | 33.2037
-2.5 | 0.2373 | 0.00534 | -0.1035 | 44.4382
-2 | 0.2953 | 0.00527 | -0.1031 | 56.0342
-1.5 | 0.3532 | 0.00522 | -0.1028 | 67.6628
-1 | 0.411 | 0.00524 | -0.1026 | 78.4351
-0.5 | 0.4679 | 0.00532 | -0.1022 | 87.9511
0 | 0.5253 | 0.00538 | -0.102 | 97.6394
0.5 | 0.5826 | 0.00536 | -0.1017 | 108.694
1 | 0.6398 | 0.00545 | -0.1015 | 117.3945
1.5 | 0.6972 | 0.00556 | -0.1013 | 125.3957
2 | 0.7545 | 0.00568 | -0.1011 | 132.8345
2.5 | 0.8105 | 0.00589 | -0.1007 | 137.6061
3 | 0.8664 | 0.00604 | -0.1003 | 143.4437
3.5 | 0.9191 | 0.00636 | -0.0994 | 144.5126
4 | 0.9672 | 0.00701 | -0.0977 | 137.9743
4.5 | 1.0259 | 0.0065 | -0.0982 | 157.8308
5 | 1.0771 | 0.00711 | -0.0968 | 151.4909
5.5 | 1.1311 | 0.00747 | -0.0959 | 151.419
6 | 1.185 | 0.00785 | -0.0949 | 150.9554
6.5 | 1.2388 | 0.00822 | -0.0939 | 150.7056
7 | 1.2923 | 0.00864 | -0.0928 | 149.5718
8 | 1.3979 | 0.00953 | -0.0903 | 146.6842
8.5 | 1.4491 | 0.01009 | -0.0887 | 143.6174
9 | 1.5005 | 0.01059 | -0.0871 | 141.6903
9.5 | 1.5502 | 0.01119 | -0.0852 | 138.5344
10 | 1.5976 | 0.01191 | -0.0829 | 134.1394
10.5 | 1.6408 | 0.01283 | -0.0797 | 127.8878
11 | 1.6826 | 0.01373 | -0.0764 | 122.5492
11.5 | 1.7221 | 0.01462 | -0.0727 | 117.7907
12 | 1.7481 | 0.01554 | -0.0664 | 112.4903
12.5 | 1.7694 | 0.01674 | -0.0599 | 105.6989
13 | 1.7869 | 0.01834 | -0.0535 | 97.4318
13.5 | 1.7974 | 0.02062 | -0.0473 | 87.1678
14 | 1.8012 | 0.024 | -0.042 | 75.05
14.5 | 1.8083 | 0.02881 | -0.0402 | 62.7664
15 | 1.7995 | 0.03516 | -0.0385 | 51.1803
15.5 | 1.7767 | 0.04312 | -0.0374 | 41.2036
16 | 1.7488 | 0.05205 | -0.0372 | 33.5985
16.5 | 1.7158 | 0.06146 | -0.037 | 27.9173
17 | 1.6827 | 0.07146 | -0.0379 | 23.5474
17.5 | 1.6523 | 0.08314 | -0.0418 | 19.8737
18 | 1.6196 | 0.09627 | -0.0474 | 16.8235
18.5 | 1.5904 | 0.10967 | -0.054 | 14.5017
19 | 1.5578 | 0.12421 | -0.0618 | 12.5417
19.5 | 1.5284 | 0.13878 | -0.0703 | 11.0131

## 119. Re 12M Mach 0.50 (1)
BIGFOIL.COM POLAR EXPORT
goe439
GOE 439 |  |  |  | Cl Max: | 1.635 | at alpha= | 7.5 | deg
JavaFoil+Calcfoil stall+Eppler ext transition |  |  |  | L/D Max: | 202.506 | at alpha= | 3 | deg
Re: | 12000000 |  |  | Cd Min: | 0.00489 | at alpha= | -3.5 | deg
Mach: | 0.5 |  |  | Cl=0 at alpha= | -5.4746 | deg
|  |  |  | @ Cl=0.1, Cd= | 0.0049916
|  |  |  | @ Cl=0.4, Cd= | 0.0051014
|  |  |  | @ Cl=0.6, Cd= | 0.0051906
alpha (deg) | Cl | Cd | Cm | Cl/Cd
-20 | -0.683 | 0.14679 | -0.033 | -4.656
-19.5 | -0.662 | 0.14292 | -0.034 | -4.632
-19 | -0.641 | 0.13231 | -0.036 | -4.845
-18.5 | -0.619 | 0.12633 | -0.037 | -4.902
-18 | -0.597 | 0.12201 | -0.037 | -4.894
-17.5 | -0.574 | 0.12358 | -0.037 | -4.641
-17 | -0.55 | 0.11932 | -0.037 | -4.613
-16.5 | -0.529 | 0.11001 | -0.039 | -4.806
-16 | -0.505 | 0.10774 | -0.038 | -4.69
-15.5 | -0.482 | 0.1029 | -0.039 | -4.685
-15 | -0.459 | 0.09967 | -0.039 | -4.61
-14.5 | -0.437 | 0.09558 | -0.04 | -4.569
-14 | -0.414 | 0.09146 | -0.041 | -4.524
-13.5 | -0.391 | 0.08695 | -0.042 | -4.494
-13 | -0.367 | 0.09294 | -0.042 | -3.953
-12.5 | -0.344 | 0.08453 | -0.043 | -4.071
-12 | -0.321 | 0.07929 | -0.044 | -4.044
-11.5 | -0.297 | 0.07206 | -0.046 | -4.124
-11 | -0.274 | 0.06572 | -0.047 | -4.163
-10.5 | -0.25 | 0.06179 | -0.049 | -4.044
-10 | -0.226 | 0.0568 | -0.051 | -3.983
-9.5 | -0.203 | 0.0521 | -0.055 | -3.889
-9 | -0.178 | 0.04819 | -0.057 | -3.704
-8.5 | -0.151 | 0.06252 | -0.044 | -2.42
-8 | -0.127 | 0.05752 | -0.045 | -2.202
-7.5 | -0.102 | 0.04904 | -0.047 | -2.081
-7 | -0.077 | 0.04561 | -0.049 | -1.693
-6.5 | -0.052 | 0.04202 | -0.052 | -1.244
-6 | -0.046 | 0.03859 | -0.056 | -1.184
-5.5 | -0.003 | 0.0306 | -0.07 | -0.103
-5 | 0.056 | 0.00502 | -0.105 | 11.049
-4.5 | 0.118 | 0.00498 | -0.107 | 23.666
-4 | 0.181 | 0.0052 | -0.108 | 34.838
-3.5 | 0.245 | 0.00489 | -0.11 | 49.989
-3 | 0.309 | 0.00492 | -0.112 | 62.832
-2.5 | 0.373 | 0.00495 | -0.113 | 75.401
-2 | 0.439 | 0.00532 | -0.115 | 82.485
-1.5 | 0.504 | 0.00508 | -0.117 | 99.104
-1 | 0.569 | 0.0051 | -0.118 | 111.617
-0.5 | 0.634 | 0.00529 | -0.12 | 119.801
0 | 0.709 | 0.00523 | -0.121 | 135.711
0.5 | 0.775 | 0.0054 | -0.123 | 143.532
1 | 0.842 | 0.00605 | -0.125 | 139.201
1.5 | 0.908 | 0.00575 | -0.126 | 158.024
2 | 0.975 | 0.00589 | -0.128 | 165.421
2.5 | 1.041 | 0.00608 | -0.129 | 171.219
3 | 1.108 | 0.00547 | -0.131 | 202.506
3.5 | 1.175 | 0.00778 | -0.132 | 151.003
4 | 1.242 | 0.00825 | -0.134 | 150.528
4.5 | 1.307 | 0.00868 | -0.135 | 150.643
5 | 1.37 | 0.00923 | -0.136 | 148.453
5.5 | 1.43 | 0.00977 | -0.138 | 146.447
6 | 1.488 | 0.01038 | -0.139 | 143.324
6.5 | 1.542 | 0.01104 | -0.14 | 139.758
7 | 1.592 | 0.01177 | -0.142 | 135.269
7.5 | 1.635 | 0.01264 | -0.143 | 129.29
8 | 1.621 | 0.01363 | -0.144 | 118.869
8.5 | 1.507 | 0.01623 | -0.145 | 92.875
9 | 0.78 | 0.06741 | -0.062 | 11.565
9.5 | 0.81 | 0.06773 | -0.07 | 11.955
10 | 0.838 | 0.07409 | -0.07 | 11.31
10.5 | 1.076 | 0.02115 | -0.15 | 50.888
11 | 1.111 | 0.02254 | -0.152 | 49.313
11.5 | 1.146 | 0.02505 | -0.153 | 45.765
12 | 1.119 | 0.03444 | -0.145 | 32.491
12.5 | 1.128 | 0.04352 | -0.142 | 25.928

## 120. Re 12M Mach 0.50 (2)
BIGFOIL.COM POLAR EXPORT
goe439
GOE 439 |  |  |  | Cl Max: | 1.5651 | at alpha= | 8 | deg
XFOIL ncrit=9 |  |  |  | L/D Max: | 155.806 | at alpha= | 4.5 | deg
Re: | 12000000 |  |  | Cd Min: | 0.10423 | at alpha= | 13 | deg
Mach: | 0.5 |  |  | Cl=0 at alpha= | -4.7409 | deg
|  |  |  | @ Cl=0.1, Cd= | 0.0082011
|  |  |  | @ Cl=0.4, Cd= | 0.005388
|  |  |  | @ Cl=0.6, Cd= | 0.0055353
alpha (deg) | Cl | Cd | Cm | Cl/Cd
-8.5 | -0.1239 | 0.08189 | -0.0817 | -1.513
-8 | -0.1063 | 0.07663 | -0.084 | -1.3872
-7.5 | -0.0989 | 0.07005 | -0.0864 | -1.4118
-7 | -0.0885 | 0.06493 | -0.0877 | -1.363
-6.5 | -0.0879 | 0.05992 | -0.0883 | -1.467
-6 | -0.074 | 0.05259 | -0.0949 | -1.4071
-5.5 | -0.0517 | 0.04306 | -0.1049 | -1.2007
-5 | -0.0171 | 0.0304 | -0.1172 | -0.5625
-4.5 | 0.0159 | 0.01587 | -0.1239 | 1.0019
-3.5 | 0.1237 | 0.00604 | -0.1202 | 20.4801
-3 | 0.193 | 0.00571 | -0.1184 | 33.8004
-2.5 | 0.2617 | 0.00555 | -0.117 | 47.1532
-2 | 0.3294 | 0.00547 | -0.116 | 60.2194
-1.5 | 0.3966 | 0.00539 | -0.1151 | 73.5807
-1 | 0.4632 | 0.00535 | -0.1145 | 86.5794
-0.5 | 0.529 | 0.00545 | -0.1138 | 97.0642
0 | 0.5942 | 0.00553 | -0.1132 | 107.4503
0.5 | 0.6599 | 0.00559 | -0.1127 | 118.0501
1 | 0.7253 | 0.00562 | -0.1122 | 129.0569
1.5 | 0.7907 | 0.00576 | -0.1117 | 137.2743
2 | 0.856 | 0.00593 | -0.1112 | 144.3508
2.5 | 0.9199 | 0.0062 | -0.1103 | 148.371
3 | 0.9842 | 0.00645 | -0.1094 | 152.5891
3.5 | 1.0423 | 0.00701 | -0.1073 | 148.6876
4 | 1.0978 | 0.00761 | -0.1047 | 144.2576
4.5 | 1.1592 | 0.00744 | -0.1033 | 155.8065
5 | 1.2215 | 0.0079 | -0.1012 | 154.6203
5.5 | 1.2842 | 0.00837 | -0.0989 | 153.4289
6 | 1.3469 | 0.00887 | -0.0962 | 151.8489
6.5 | 1.409 | 0.00942 | -0.0931 | 149.5754
7 | 1.4702 | 0.01005 | -0.0895 | 146.2886
7.5 | 1.5271 | 0.01089 | -0.0847 | 140.2296
8 | 1.5651 | 0.01246 | -0.0766 | 125.61
8.5 | 1.5551 | 0.01501 | -0.0621 | 103.6043
9 | 1.529 | 0.02033 | -0.0516 | 75.2091
9.5 | 1.5001 | 0.02813 | -0.0465 | 53.3274
10 | 1.4745 | 0.03609 | -0.0425 | 40.8562
10.5 | 1.4447 | 0.04486 | -0.04 | 32.2046
11 | 1.4142 | 0.05435 | -0.0393 | 26.0202
11.5 | 1.377 | 0.06457 | -0.0394 | 21.3257
12 | 1.3421 | 0.07635 | -0.0426 | 17.5783
12.5 | 1.309 | 0.08985 | -0.0488 | 14.5687
13 | 1.2795 | 0.10423 | -0.0567 | 12.2757

## 121. Re 14M Mach 0.00 (1)
BIGFOIL.COM POLAR EXPORT
goe439
GOE 439 |  |  |  | Cl Max: | 1.615 | at alpha= | 10.5 | deg
JavaFoil+Calcfoil stall+Eppler ext transition |  |  |  | L/D Max: | 209.769 | at alpha= | 3.5 | deg
Re: | 14000000 |  |  | Cd Min: | 0.00465 | at alpha= | -3 | deg
Mach: | 0 |  |  | Cl=0 at alpha= | -5.4717 | deg
|  |  |  | @ Cl=0.1, Cd= | 0.0048922
|  |  |  | @ Cl=0.4, Cd= | 0.0047761
|  |  |  | @ Cl=0.6, Cd= | 0.0049569
alpha (deg) | Cl | Cd | Cm | Cl/Cd
-17.5 | -0.258 | 0.12343 | -0.029 | -2.094
-17 | -0.269 | 0.1191 | -0.03 | -2.255
-16.5 | -0.279 | 0.11433 | -0.031 | -2.439
-16 | -0.289 | 0.10985 | -0.032 | -2.629
-15.5 | -0.298 | 0.10468 | -0.032 | -2.849
-15 | -0.307 | 0.09956 | -0.033 | -3.084
-14.5 | -0.315 | 0.09445 | -0.034 | -3.334
-14 | -0.321 | 0.09072 | -0.034 | -3.543
-13.5 | -0.327 | 0.08617 | -0.035 | -3.789
-13 | -0.33 | 0.08199 | -0.035 | -4.02
-12.5 | -0.331 | 0.07762 | -0.036 | -4.26
-12 | -0.329 | 0.07314 | -0.037 | -4.503
-11.5 | -0.325 | 0.06859 | -0.039 | -4.741
-11 | -0.318 | 0.0641 | -0.04 | -4.956
-10.5 | -0.307 | 0.0605 | -0.041 | -5.066
-10 | -0.292 | 0.05599 | -0.044 | -5.216
-9.5 | -0.274 | 0.05247 | -0.046 | -5.217
-9 | -0.252 | 0.04691 | -0.05 | -5.38
-8.5 | -0.227 | 0.04215 | -0.053 | -5.387
-8 | -0.2 | 0.03532 | -0.059 | -5.65
-7.5 | -0.194 | 0.00569 | -0.083 | -34.155
-7 | -0.151 | 0.00512 | -0.085 | -29.499
-6.5 | -0.104 | 0.00509 | -0.087 | -20.488
-6 | -0.055 | 0.00489 | -0.088 | -11.222
-5.5 | -0.003 | 0.00476 | -0.09 | -0.723
-5 | 0.05 | 0.00467 | -0.091 | 10.619
-4.5 | 0.104 | 0.00491 | -0.093 | 21.106
-4 | 0.158 | 0.00469 | -0.094 | 33.787
-3.5 | 0.213 | 0.00466 | -0.096 | 45.762
-3 | 0.269 | 0.00465 | -0.097 | 57.806
-2.5 | 0.325 | 0.00496 | -0.098 | 65.492
-2 | 0.381 | 0.00481 | -0.1 | 79.15
-1.5 | 0.437 | 0.00471 | -0.101 | 92.9
-1 | 0.493 | 0.00485 | -0.103 | 101.671
-0.5 | 0.55 | 0.00498 | -0.104 | 110.47
0 | 0.615 | 0.00495 | -0.105 | 124.23
0.5 | 0.672 | 0.00502 | -0.107 | 134.027
1 | 0.73 | 0.00512 | -0.108 | 142.632
1.5 | 0.788 | 0.00526 | -0.109 | 149.751
2 | 0.846 | 0.00533 | -0.111 | 158.534
2.5 | 0.904 | 0.00543 | -0.112 | 166.41
3 | 0.962 | 0.00518 | -0.113 | 185.56
3.5 | 1.02 | 0.00486 | -0.115 | 209.769
4 | 1.079 | 0.00667 | -0.116 | 161.77
4.5 | 1.137 | 0.00766 | -0.117 | 148.349
5 | 1.193 | 0.0073 | -0.118 | 163.394
5.5 | 1.25 | 0.00763 | -0.119 | 163.668
6 | 1.305 | 0.00797 | -0.121 | 163.856
6.5 | 1.36 | 0.00833 | -0.122 | 163.303
7 | 1.414 | 0.00868 | -0.123 | 162.828
7.5 | 1.466 | 0.00912 | -0.124 | 160.857
8 | 1.509 | 0.00949 | -0.125 | 158.949
8.5 | 1.545 | 0.01018 | -0.126 | 151.675
9 | 1.574 | 0.01088 | -0.127 | 144.751
9.5 | 1.596 | 0.01168 | -0.128 | 136.674
10 | 1.61 | 0.01238 | -0.129 | 130.078
10.5 | 1.615 | 0.01437 | -0.13 | 112.424
11 | 1.611 | 0.01525 | -0.131 | 105.629
11.5 | 1.599 | 0.01448 | -0.132 | 110.442
12 | 1.578 | 0.01563 | -0.133 | 100.933
12.5 | 1.548 | 0.01678 | -0.134 | 92.289
13 | 1.512 | 0.01726 | -0.135 | 87.605
13.5 | 1.469 | 0.01834 | -0.136 | 80.119
14 | 1.421 | 0.01989 | -0.137 | 71.455
14.5 | 1.369 | 0.02144 | -0.138 | 63.857
15 | 1.314 | 0.02278 | -0.139 | 57.671
15.5 | 1.256 | 0.02423 | -0.14 | 51.849

## 122. Re 14M Mach 0.00 (2)
BIGFOIL.COM POLAR EXPORT
goe439
GOE 439 |  |  |  | Cl Max: | 1.9384 | at alpha= | 17.5 | deg
XFOIL ncrit=9 |  |  |  | L/D Max: | 159.823 | at alpha= | 4.5 | deg
Re: | 14000000 |  |  | Cd Min: | 0.067 | at alpha= | 20 | deg
Mach: | 0 |  |  | Cl=0 at alpha= | -4.5755 | deg
|  |  |  | @ Cl=0.1, Cd= | 0.0053711
|  |  |  | @ Cl=0.4, Cd= | 0.005136
|  |  |  | @ Cl=0.6, Cd= | 0.0053008
alpha (deg) | Cl | Cd | Cm | Cl/Cd
-13.5 | -0.9408 | 0.01999 | -0.1056 | -47.0635
-13 | -0.8911 | 0.01813 | -0.1062 | -49.1506
-12.5 | -0.8283 | 0.01549 | -0.1101 | -53.4732
-12 | -0.7794 | 0.01371 | -0.1101 | -56.849
-11.5 | -0.7343 | 0.01255 | -0.1086 | -58.51
-11 | -0.6853 | 0.01199 | -0.1075 | -57.156
-10.5 | -0.6377 | 0.01085 | -0.1063 | -58.7742
-10 | -0.5878 | 0.00985 | -0.1055 | -59.6751
-9.5 | -0.5355 | 0.0092 | -0.1049 | -58.2065
-9 | -0.4828 | 0.00858 | -0.1044 | -56.2704
-8.5 | -0.4293 | 0.00797 | -0.1039 | -53.8645
-8 | -0.3754 | 0.00743 | -0.1034 | -50.5249
-7 | -0.2672 | 0.00631 | -0.1025 | -42.3455
-6.5 | -0.212 | 0.00608 | -0.1022 | -34.8684
-6 | -0.1567 | 0.00592 | -0.1019 | -26.4696
-5.5 | -0.1017 | 0.00579 | -0.1016 | -17.5648
-5 | -0.0467 | 0.00569 | -0.1012 | -8.2074
-4.5 | 0.0083 | 0.00552 | -0.1009 | 1.5036
-3 | 0.1746 | 0.00525 | -0.1001 | 33.2571
-2.5 | 0.2303 | 0.0052 | -0.0999 | 44.2885
-2 | 0.2858 | 0.00515 | -0.0997 | 55.4951
-1 | 0.397 | 0.00513 | -0.0994 | 77.3879
-0.5 | 0.4516 | 0.00524 | -0.0991 | 86.1832
0 | 0.5072 | 0.00527 | -0.099 | 96.2429
0.5 | 0.5624 | 0.00526 | -0.0988 | 106.9202
1 | 0.6177 | 0.00532 | -0.0987 | 116.109
1.5 | 0.6731 | 0.00541 | -0.0986 | 124.4177
2 | 0.7276 | 0.00559 | -0.0983 | 130.161
2.5 | 0.7816 | 0.00578 | -0.098 | 135.2249
3 | 0.8358 | 0.00589 | -0.0978 | 141.9015
3.5 | 0.886 | 0.0063 | -0.0969 | 140.6349
4 | 0.9342 | 0.00685 | -0.0957 | 136.3796
4.5 | 0.9909 | 0.0062 | -0.0966 | 159.8226
5 | 1.04 | 0.00676 | -0.0954 | 153.8462
5.5 | 1.0918 | 0.00708 | -0.0948 | 154.209
6 | 1.1434 | 0.00741 | -0.0941 | 154.305
6.5 | 1.1947 | 0.00775 | -0.0935 | 154.1548
7 | 1.2461 | 0.00808 | -0.0929 | 154.2203
8 | 1.3472 | 0.00883 | -0.0916 | 152.5708
8.5 | 1.3963 | 0.0093 | -0.0907 | 150.1398
9 | 1.4454 | 0.00973 | -0.0899 | 148.5509
9.5 | 1.4941 | 0.01016 | -0.089 | 147.0571
10 | 1.5416 | 0.01064 | -0.088 | 144.8872
10.5 | 1.587 | 0.01126 | -0.0866 | 140.9414
11 | 1.6306 | 0.01194 | -0.0849 | 136.5662
11.5 | 1.6744 | 0.01254 | -0.0834 | 133.5247
12 | 1.7168 | 0.01317 | -0.0817 | 130.3569
12.5 | 1.7572 | 0.01384 | -0.0796 | 126.9653
13 | 1.7955 | 0.01453 | -0.0773 | 123.5719
13.5 | 1.8272 | 0.01531 | -0.0737 | 119.3468
14 | 1.8489 | 0.01612 | -0.0683 | 114.696
14.5 | 1.8703 | 0.01711 | -0.0633 | 109.3103
15 | 1.8871 | 0.01845 | -0.0582 | 102.2818
15.5 | 1.8912 | 0.0207 | -0.052 | 91.3623
16 | 1.9032 | 0.02288 | -0.0479 | 83.1818
16.5 | 1.9146 | 0.02557 | -0.0448 | 74.8768
17 | 1.9292 | 0.02923 | -0.0441 | 66.0007
17.5 | 1.9384 | 0.03318 | -0.0431 | 58.4207
18 | 1.9375 | 0.03817 | -0.0419 | 50.7598
18.5 | 1.9344 | 0.0435 | -0.0411 | 44.469
19 | 1.9164 | 0.05064 | -0.0405 | 37.8436
19.5 | 1.8909 | 0.05811 | -0.0392 | 32.54
20 | 1.8656 | 0.067 | -0.0401 | 27.8448

## 123. Re 14M Mach 0.10 (1)
BIGFOIL.COM POLAR EXPORT
goe439
GOE 439 |  |  |  | Cl Max: | 1.612 | at alpha= | 10.5 | deg
JavaFoil+Calcfoil stall+Eppler ext transition |  |  |  | L/D Max: | 208.543 | at alpha= | 3.5 | deg
Re: | 14000000 |  |  | Cd Min: | 0.00465 | at alpha= | -3 | deg
Mach: | 0.1 |  |  | Cl=0 at alpha= | -5.4717 | deg
|  |  |  | @ Cl=0.1, Cd= | 0.0049052
|  |  |  | @ Cl=0.4, Cd= | 0.0048173
|  |  |  | @ Cl=0.6, Cd= | 0.0049583
alpha (deg) | Cl | Cd | Cm | Cl/Cd
-17.5 | -0.224 | 0.12482 | -0.03 | -1.793
-17 | -0.235 | 0.12031 | -0.03 | -1.957
-16.5 | -0.247 | 0.11532 | -0.031 | -2.144
-16 | -0.259 | 0.10931 | -0.032 | -2.369
-15.5 | -0.27 | 0.10505 | -0.032 | -2.574
-15 | -0.281 | 0.09975 | -0.033 | -2.82
-14.5 | -0.291 | 0.09528 | -0.034 | -3.058
-14 | -0.3 | 0.09069 | -0.034 | -3.31
-13.5 | -0.308 | 0.08638 | -0.035 | -3.563
-13 | -0.313 | 0.08247 | -0.036 | -3.8
-12.5 | -0.317 | 0.07847 | -0.036 | -4.035
-12 | -0.317 | 0.07439 | -0.037 | -4.268
-11.5 | -0.315 | 0.06948 | -0.038 | -4.541
-11 | -0.31 | 0.0648 | -0.04 | -4.785
-10.5 | -0.301 | 0.06102 | -0.041 | -4.929
-10 | -0.288 | 0.05688 | -0.043 | -5.056
-9.5 | -0.271 | 0.05269 | -0.046 | -5.141
-9 | -0.25 | 0.04824 | -0.049 | -5.186
-8.5 | -0.225 | 0.04359 | -0.052 | -5.169
-8 | -0.199 | 0.03644 | -0.058 | -5.45
-7.5 | -0.194 | 0.00583 | -0.084 | -33.339
-7 | -0.151 | 0.00521 | -0.086 | -29.039
-6.5 | -0.104 | 0.00512 | -0.087 | -20.401
-6 | -0.055 | 0.00491 | -0.089 | -11.212
-5.5 | -0.003 | 0.0048 | -0.09 | -0.719
-5 | 0.05 | 0.00472 | -0.092 | 10.557
-4.5 | 0.104 | 0.00492 | -0.093 | 21.167
-4 | 0.159 | 0.00473 | -0.095 | 33.628
-3.5 | 0.214 | 0.00466 | -0.096 | 45.959
-3 | 0.27 | 0.00465 | -0.097 | 58.071
-2.5 | 0.326 | 0.00496 | -0.099 | 65.737
-2 | 0.383 | 0.00479 | -0.1 | 79.934
-1.5 | 0.439 | 0.00488 | -0.102 | 89.965
-1 | 0.496 | 0.0049 | -0.103 | 101.17
-0.5 | 0.553 | 0.00498 | -0.104 | 110.969
0 | 0.618 | 0.00495 | -0.106 | 124.709
0.5 | 0.676 | 0.00502 | -0.107 | 134.697
1 | 0.733 | 0.00512 | -0.109 | 143.344
1.5 | 0.792 | 0.00521 | -0.11 | 151.995
2 | 0.85 | 0.00534 | -0.111 | 159.277
2.5 | 0.908 | 0.00543 | -0.113 | 167.156
3 | 0.967 | 0.00519 | -0.114 | 186.422
3.5 | 1.025 | 0.00492 | -0.115 | 208.543
4 | 1.084 | 0.00674 | -0.116 | 160.805
4.5 | 1.142 | 0.00769 | -0.118 | 148.505
5 | 1.199 | 0.00733 | -0.119 | 163.56
5.5 | 1.256 | 0.00767 | -0.12 | 163.782
6 | 1.311 | 0.008 | -0.121 | 163.823
6.5 | 1.366 | 0.00837 | -0.122 | 163.193
7 | 1.42 | 0.00873 | -0.123 | 162.584
7.5 | 1.473 | 0.00918 | -0.124 | 160.518
8 | 1.515 | 0.00956 | -0.126 | 158.431
8.5 | 1.55 | 0.01024 | -0.127 | 151.31
9 | 1.578 | 0.011 | -0.128 | 143.493
9.5 | 1.599 | 0.01183 | -0.129 | 135.101
10 | 1.61 | 0.0126 | -0.13 | 127.792
10.5 | 1.612 | 0.01337 | -0.131 | 120.587
11 | 1.604 | 0.01552 | -0.132 | 103.376
11.5 | 1.587 | 0.01472 | -0.133 | 107.848
12 | 1.561 | 0.01595 | -0.134 | 97.874
12.5 | 1.526 | 0.01702 | -0.135 | 89.665
13 | 1.483 | 0.01761 | -0.136 | 84.212
13.5 | 1.433 | 0.01894 | -0.137 | 75.663
14 | 1.378 | 0.02052 | -0.138 | 67.133
14.5 | 1.318 | 0.02212 | -0.139 | 59.593
15 | 1.256 | 0.02387 | -0.14 | 52.609
15.5 | 1.139 | 0.03137 | -0.134 | 36.304

## 124. Re 14M Mach 0.10 (2)
BIGFOIL.COM POLAR EXPORT
goe439
GOE 439 |  |  |  | Cl Max: | 1.9205 | at alpha= | 17.5 | deg
XFOIL ncrit=9 |  |  |  | L/D Max: | 160.225 | at alpha= | 4.5 | deg
Re: | 14000000 |  |  | Cd Min: | 0.07784 | at alpha= | 20 | deg
Mach: | 0.1 |  |  | Cl=0 at alpha= | -4.5701 | deg
|  |  |  | @ Cl=0.1, Cd= | 0.0053541
|  |  |  | @ Cl=0.4, Cd= | 0.0051416
|  |  |  | @ Cl=0.6, Cd= | 0.0053071
alpha (deg) | Cl | Cd | Cm | Cl/Cd
-12 | -0.774 | 0.01737 | -0.1133 | -44.5596
-11.5 | -0.7349 | 0.01494 | -0.1115 | -49.1901
-11 | -0.6863 | 0.0142 | -0.11 | -48.331
-10.5 | -0.6417 | 0.01223 | -0.1087 | -52.4693
-10 | -0.5931 | 0.01074 | -0.1076 | -55.2235
-9.5 | -0.5406 | 0.0099 | -0.1068 | -54.6061
-9 | -0.4877 | 0.0091 | -0.106 | -53.5934
-8.5 | -0.434 | 0.00833 | -0.1054 | -52.1008
-8 | -0.3796 | 0.00768 | -0.1048 | -49.4271
-7.5 | -0.3248 | 0.00712 | -0.1042 | -45.618
-7 | -0.2705 | 0.00641 | -0.1036 | -42.1997
-6.5 | -0.2148 | 0.00613 | -0.1032 | -35.0408
-4.5 | 0.0078 | 0.00555 | -0.1016 | 1.4054
-4 | 0.0633 | 0.0054 | -0.1012 | 11.7222
-3 | 0.1753 | 0.00526 | -0.1007 | 33.327
-2.5 | 0.2314 | 0.00521 | -0.1005 | 44.4146
-2 | 0.2873 | 0.00516 | -0.1003 | 55.6783
-1.5 | 0.3433 | 0.00512 | -0.1001 | 67.0508
-1 | 0.3992 | 0.00514 | -0.0999 | 77.6654
-0.5 | 0.4541 | 0.00525 | -0.0996 | 86.4952
0 | 0.51 | 0.00527 | -0.0994 | 96.7742
0.5 | 0.5656 | 0.00527 | -0.0993 | 107.3245
1 | 0.6212 | 0.00533 | -0.0991 | 116.5478
1.5 | 0.6769 | 0.00541 | -0.099 | 125.1201
2 | 0.7317 | 0.00559 | -0.0988 | 130.8945
2.5 | 0.7861 | 0.00579 | -0.0984 | 135.7686
3 | 0.8406 | 0.0059 | -0.0982 | 142.4746
3.5 | 0.891 | 0.00632 | -0.0973 | 140.981
4 | 0.9396 | 0.00687 | -0.0961 | 136.7686
4.5 | 0.9966 | 0.00622 | -0.0969 | 160.2251
5 | 1.046 | 0.00679 | -0.0957 | 154.0501
5.5 | 1.0981 | 0.00711 | -0.095 | 154.4444
6 | 1.1501 | 0.00745 | -0.0943 | 154.3758
6.5 | 1.2019 | 0.00779 | -0.0936 | 154.2875
7 | 1.2535 | 0.00814 | -0.093 | 153.9926
8 | 1.3554 | 0.0089 | -0.0915 | 152.2921
8.5 | 1.4049 | 0.00938 | -0.0905 | 149.7761
9.5 | 1.5035 | 0.01026 | -0.0886 | 146.54
10 | 1.5511 | 0.01078 | -0.0874 | 143.8868
10.5 | 1.5964 | 0.01143 | -0.0858 | 139.6675
12 | 1.7266 | 0.0134 | -0.0803 | 128.8507
12.5 | 1.7665 | 0.01411 | -0.0779 | 125.1949
13 | 1.8039 | 0.01484 | -0.0752 | 121.5566
13.5 | 1.8284 | 0.01566 | -0.0699 | 116.7561
14 | 1.8502 | 0.0166 | -0.0645 | 111.4578
14.5 | 1.8677 | 0.0179 | -0.0591 | 104.3408
15 | 1.8785 | 0.01973 | -0.0533 | 95.2103
15.5 | 1.882 | 0.02237 | -0.0478 | 84.1305
16 | 1.8929 | 0.02511 | -0.0443 | 75.3843
16.5 | 1.9124 | 0.02842 | -0.0437 | 67.2906
17 | 1.9186 | 0.03278 | -0.0424 | 58.5296
17.5 | 1.9205 | 0.03759 | -0.0413 | 51.0907
18 | 1.9115 | 0.04366 | -0.0403 | 43.7815
18.5 | 1.9028 | 0.04994 | -0.0399 | 38.1017
19 | 1.8722 | 0.05849 | -0.0391 | 32.0089
19.5 | 1.8445 | 0.0671 | -0.0392 | 27.4888
20 | 1.8167 | 0.07784 | -0.0425 | 23.3389

## 125. Re 14M Mach 0.25 (1)
BIGFOIL.COM POLAR EXPORT
goe439
GOE 439 |  |  |  | Cl Max: | 1.604 | at alpha= | 9.5 | deg
JavaFoil+Calcfoil stall+Eppler ext transition |  |  |  | L/D Max: | 187.799 | at alpha= | 3 | deg
Re: | 14000000 |  |  | Cd Min: | 0.00461 | at alpha= | -3 | deg
Mach: | 0.25 |  |  | Cl=0 at alpha= | -5.4636 | deg
|  |  |  | @ Cl=0.1, Cd= | 0.004925
|  |  |  | @ Cl=0.4, Cd= | 0.0048009
|  |  |  | @ Cl=0.6, Cd= | 0.0050066
alpha (deg) | Cl | Cd | Cm | Cl/Cd
-15 | -0.049 | 0.10251 | -0.034 | -0.474
-14.5 | -0.046 | 0.09485 | -0.036 | -0.488
-14 | -0.044 | 0.08982 | -0.036 | -0.488
-13.5 | -0.123 | 0.08704 | -0.036 | -1.409
-13 | -0.159 | 0.08382 | -0.037 | -1.896
-12.5 | -0.188 | 0.07906 | -0.038 | -2.382
-12 | -0.212 | 0.07497 | -0.038 | -2.834
-11.5 | -0.231 | 0.07143 | -0.039 | -3.236
-11 | -0.244 | 0.06816 | -0.039 | -3.581
-10.5 | -0.251 | 0.06578 | -0.038 | -3.813
-10 | -0.252 | 0.06117 | -0.04 | -4.111
-9.5 | -0.246 | 0.05641 | -0.042 | -4.356
-9 | -0.233 | 0.05208 | -0.045 | -4.484
-8.5 | -0.215 | 0.04752 | -0.049 | -4.531
-8 | -0.191 | 0.04264 | -0.053 | -4.489
-7.5 | -0.163 | 0.03711 | -0.058 | -4.384
-7 | -0.151 | 0.00609 | -0.087 | -24.742
-6.5 | -0.106 | 0.00521 | -0.089 | -20.28
-6 | -0.056 | 0.00499 | -0.091 | -11.217
-5.5 | -0.004 | 0.00483 | -0.093 | -0.73
-5 | 0.051 | 0.00475 | -0.094 | 10.736
-4.5 | 0.107 | 0.00495 | -0.096 | 21.579
-4 | 0.163 | 0.0047 | -0.097 | 34.713
-3.5 | 0.22 | 0.00468 | -0.099 | 47.041
-3 | 0.277 | 0.00461 | -0.1 | 60.107
-2.5 | 0.335 | 0.00499 | -0.102 | 67.092
-2 | 0.393 | 0.00479 | -0.103 | 82.074
-1.5 | 0.451 | 0.00488 | -0.104 | 92.335
-1 | 0.509 | 0.00496 | -0.106 | 102.747
-0.5 | 0.567 | 0.00506 | -0.107 | 112.042
0 | 0.635 | 0.00495 | -0.109 | 128.346
0.5 | 0.694 | 0.00505 | -0.11 | 137.425
1 | 0.754 | 0.00518 | -0.111 | 145.409
1.5 | 0.813 | 0.00528 | -0.113 | 154.027
2 | 0.873 | 0.00538 | -0.114 | 162.151
2.5 | 0.933 | 0.00553 | -0.116 | 168.803
3 | 0.993 | 0.00529 | -0.117 | 187.799
3.5 | 1.053 | 0.00661 | -0.118 | 159.438
4 | 1.113 | 0.00692 | -0.119 | 160.966
4.5 | 1.173 | 0.00796 | -0.121 | 147.298
5 | 1.231 | 0.00755 | -0.122 | 163.055
5.5 | 1.289 | 0.00792 | -0.123 | 162.777
6 | 1.345 | 0.0083 | -0.125 | 162.165
6.5 | 1.401 | 0.00869 | -0.126 | 161.175
7 | 1.455 | 0.00914 | -0.127 | 159.116
7.5 | 1.508 | 0.00961 | -0.128 | 156.918
8 | 1.547 | 0.01002 | -0.129 | 154.376
8.5 | 1.577 | 0.01078 | -0.13 | 146.181
9 | 1.596 | 0.01172 | -0.131 | 136.128
9.5 | 1.604 | 0.01237 | -0.132 | 129.599
10 | 1.597 | 0.01492 | -0.133 | 107.062
10.5 | 1.575 | 0.01417 | -0.135 | 111.179
11 | 1.537 | 0.01548 | -0.136 | 99.294
11.5 | 1.483 | 0.01665 | -0.137 | 89.054
12 | 1.411 | 0.01799 | -0.138 | 78.461
12.5 | 1.324 | 0.01929 | -0.139 | 68.654
13 | 1.223 | 0.02113 | -0.14 | 57.874
13.5 | 1.05 | 0.03126 | -0.132 | 33.592
14 | 0.869 | 0.05752 | -0.118 | 15.104
14.5 | 0.688 | 0.11119 | -0.067 | 6.184

## 126. Re 14M Mach 0.25 (2)
BIGFOIL.COM POLAR EXPORT
goe439
GOE 439 |  |  |  | Cl Max: | 1.8361 | at alpha= | 14.5 | deg
XFOIL ncrit=9 |  |  |  | L/D Max: | 161.858 | at alpha= | 4.5 | deg
Re: | 14000000 |  |  | Cd Min: | 0.23243 | at alpha= | -19 | deg
Mach: | 0.25 |  |  | Cl=0 at alpha= | -4.5356 | deg
|  |  |  | @ Cl=0.1, Cd= | 0.0054292
|  |  |  | @ Cl=0.4, Cd= | 0.00515
|  |  |  | @ Cl=0.6, Cd= | 0.0053348
alpha (deg) | Cl | Cd | Cm | Cl/Cd
-19 | -0.59 | 0.23243 | 0.0263 | -2.5384
-18.5 | -0.5721 | 0.22575 | 0.0225 | -2.5342
-18 | -0.5541 | 0.21912 | 0.0189 | -2.5288
-17.5 | -0.5365 | 0.21211 | 0.0152 | -2.5293
-17 | -0.5192 | 0.20525 | 0.0118 | -2.5296
-16.5 | -0.5025 | 0.19831 | 0.0084 | -2.5339
-16 | -0.4884 | 0.19048 | 0.0051 | -2.564
-15.5 | -0.4757 | 0.18098 | 0.0016 | -2.6285
-15 | -0.4603 | 0.17404 | -0.0015 | -2.6448
-13.5 | -0.2381 | 0.1354 | -0.0377 | -1.7585
-13 | -0.3906 | 0.14936 | -0.014 | -2.6152
-12.5 | -0.3579 | 0.14096 | -0.022 | -2.539
-12 | -0.3427 | 0.13414 | -0.0248 | -2.5548
-11.5 | -0.3322 | 0.11417 | -0.0395 | -2.9097
-11 | -0.233 | 0.10462 | -0.0648 | -2.2271
-10.5 | -0.2234 | 0.09788 | -0.0674 | -2.2824
-10 | -0.2242 | 0.08908 | -0.0708 | -2.5168
-9 | -0.2788 | 0.06703 | -0.0789 | -4.1593
-8.5 | -0.3033 | 0.05699 | -0.0861 | -5.322
-8 | -0.3914 | 0.01254 | -0.113 | -31.2121
-7.5 | -0.3423 | 0.00939 | -0.1115 | -36.4537
-7 | -0.2879 | 0.00757 | -0.11 | -38.0317
-6.5 | -0.2301 | 0.00669 | -0.1088 | -34.3946
-6 | -0.1714 | 0.00621 | -0.1078 | -27.6006
-5.5 | -0.1127 | 0.00601 | -0.1069 | -18.7521
-5 | -0.0541 | 0.00586 | -0.1061 | -9.2321
-4 | 0.0624 | 0.0055 | -0.1048 | 11.3455
-3.5 | 0.1208 | 0.00539 | -0.1043 | 22.4119
-3 | 0.1791 | 0.00532 | -0.1039 | 33.6654
-2.5 | 0.2372 | 0.00525 | -0.1035 | 45.181
-2 | 0.2952 | 0.00519 | -0.1031 | 56.8786
-1.5 | 0.3533 | 0.00515 | -0.1029 | 68.6019
-1 | 0.4111 | 0.00515 | -0.1026 | 79.8252
-0.5 | 0.4679 | 0.00527 | -0.1023 | 88.7856
0 | 0.5256 | 0.0053 | -0.102 | 99.1698
0.5 | 0.5831 | 0.00532 | -0.1018 | 109.6053
1 | 0.6403 | 0.00537 | -0.1016 | 119.2365
1.5 | 0.6978 | 0.00546 | -0.1015 | 127.8022
2 | 0.7547 | 0.00562 | -0.1012 | 134.2883
2.5 | 0.8108 | 0.00584 | -0.1008 | 138.8356
3 | 0.867 | 0.006 | -0.1004 | 144.5
3.5 | 0.919 | 0.00644 | -0.0993 | 142.7019
4 | 0.9691 | 0.00698 | -0.0979 | 138.8395
4.5 | 1.0278 | 0.00635 | -0.0986 | 161.8583
5 | 1.0791 | 0.00693 | -0.0971 | 155.7143
5.5 | 1.133 | 0.0073 | -0.0962 | 155.2055
6 | 1.187 | 0.00766 | -0.0952 | 154.9608
6.5 | 1.2412 | 0.00801 | -0.0943 | 154.9563
7 | 1.2947 | 0.00842 | -0.0932 | 153.7648
7.5 | 1.3484 | 0.00882 | -0.0921 | 152.8798
8 | 1.4008 | 0.0093 | -0.0908 | 150.6237
9 | 1.5045 | 0.01029 | -0.0878 | 146.2099
9.5 | 1.5544 | 0.01089 | -0.0859 | 142.7365
10 | 1.602 | 0.01161 | -0.0835 | 137.9845
10.5 | 1.647 | 0.01244 | -0.0807 | 132.3955
11 | 1.6913 | 0.01322 | -0.0778 | 127.9349
11.5 | 1.7327 | 0.01406 | -0.0743 | 123.2361
12 | 1.7648 | 0.01496 | -0.0692 | 117.9679
12.5 | 1.7863 | 0.01604 | -0.0623 | 111.3653
13 | 1.8048 | 0.01748 | -0.0557 | 103.2494
13.5 | 1.8182 | 0.01945 | -0.0494 | 93.4807
14 | 1.8254 | 0.02234 | -0.0438 | 81.7099
14.5 | 1.8361 | 0.02683 | -0.0418 | 68.4346
15 | 1.8293 | 0.03275 | -0.0396 | 55.8565
15.5 | 1.8062 | 0.04058 | -0.0381 | 44.5096
16 | 1.7835 | 0.04884 | -0.0376 | 36.5172
16.5 | 1.7519 | 0.05845 | -0.038 | 29.9726
17 | 1.7109 | 0.06813 | -0.0371 | 25.1123
17.5 | 1.6801 | 0.07908 | -0.0398 | 21.2456
18 | 1.6351 | 0.09366 | -0.0459 | 17.4578
18.5 | 1.6117 | 0.10593 | -0.0517 | 15.2148
19 | 1.5676 | 0.12233 | -0.0605 | 12.8145
19.5 | 1.5307 | 0.13824 | -0.0698 | 11.0728

## 127. Re 14M Mach 0.50 (1)
BIGFOIL.COM POLAR EXPORT
goe439
GOE 439 |  |  |  | Cl Max: | 1.635 | at alpha= | 7.5 | deg
JavaFoil+Calcfoil stall+Eppler ext transition |  |  |  | L/D Max: | 179.92 | at alpha= | 3 | deg
Re: | 14000000 |  |  | Cd Min: | 0.00478 | at alpha= | -3.5 | deg
Mach: | 0.5 |  |  | Cl=0 at alpha= | -5.4746 | deg
|  |  |  | @ Cl=0.1, Cd= | 0.0050748
|  |  |  | @ Cl=0.4, Cd= | 0.005078
|  |  |  | @ Cl=0.6, Cd= | 0.0051406
alpha (deg) | Cl | Cd | Cm | Cl/Cd
-20 | -0.684 | 0.1467 | -0.033 | -4.66
-19.5 | -0.662 | 0.143 | -0.034 | -4.63
-19 | -0.641 | 0.13129 | -0.036 | -4.884
-18.5 | -0.62 | 0.12625 | -0.037 | -4.907
-18 | -0.597 | 0.12118 | -0.038 | -4.93
-17.5 | -0.574 | 0.12163 | -0.037 | -4.717
-17 | -0.551 | 0.11765 | -0.038 | -4.682
-16.5 | -0.529 | 0.10875 | -0.039 | -4.867
-16 | -0.506 | 0.10644 | -0.039 | -4.752
-15.5 | -0.482 | 0.10264 | -0.039 | -4.698
-15 | -0.46 | 0.09812 | -0.039 | -4.683
-14.5 | -0.437 | 0.09496 | -0.04 | -4.599
-14 | -0.414 | 0.09055 | -0.041 | -4.57
-13.5 | -0.391 | 0.08706 | -0.042 | -4.489
-13 | -0.367 | 0.09242 | -0.042 | -3.976
-12.5 | -0.344 | 0.0843 | -0.044 | -4.083
-12 | -0.321 | 0.07791 | -0.044 | -4.116
-11.5 | -0.297 | 0.07169 | -0.046 | -4.146
-11 | -0.274 | 0.06573 | -0.047 | -4.163
-10.5 | -0.25 | 0.06106 | -0.049 | -4.095
-10 | -0.227 | 0.05596 | -0.053 | -4.051
-9.5 | -0.203 | 0.05132 | -0.055 | -3.952
-9 | -0.179 | 0.04707 | -0.058 | -3.797
-8.5 | -0.151 | 0.06059 | -0.044 | -2.496
-8 | -0.127 | 0.05633 | -0.045 | -2.249
-7.5 | -0.102 | 0.0486 | -0.047 | -2.1
-7 | -0.077 | 0.04528 | -0.049 | -1.706
-6.5 | -0.052 | 0.04176 | -0.053 | -1.253
-6 | -0.046 | 0.03838 | -0.056 | -1.191
-5.5 | -0.003 | 0.01707 | -0.088 | -0.196
-5 | 0.056 | 0.00494 | -0.105 | 11.24
-4.5 | 0.118 | 0.00513 | -0.107 | 22.981
-4 | 0.181 | 0.00481 | -0.109 | 37.611
-3.5 | 0.245 | 0.00478 | -0.11 | 51.236
-3 | 0.309 | 0.0048 | -0.112 | 64.349
-2.5 | 0.374 | 0.00515 | -0.113 | 72.478
-2 | 0.439 | 0.00497 | -0.115 | 88.244
-1.5 | 0.504 | 0.00506 | -0.117 | 99.504
-1 | 0.569 | 0.00505 | -0.118 | 112.664
-0.5 | 0.634 | 0.00524 | -0.12 | 121.06
0 | 0.709 | 0.00516 | -0.121 | 137.437
0.5 | 0.775 | 0.00528 | -0.123 | 146.794
1 | 0.842 | 0.00541 | -0.125 | 155.641
1.5 | 0.908 | 0.00558 | -0.126 | 162.59
2 | 0.975 | 0.00579 | -0.128 | 168.461
2.5 | 1.041 | 0.00594 | -0.129 | 175.422
3 | 1.108 | 0.00616 | -0.131 | 179.92
3.5 | 1.175 | 0.00762 | -0.132 | 154.274
4 | 1.242 | 0.00807 | -0.134 | 153.877
4.5 | 1.307 | 0.00848 | -0.135 | 154.17
5 | 1.37 | 0.00899 | -0.136 | 152.429
5.5 | 1.43 | 0.00955 | -0.138 | 149.798
6 | 1.488 | 0.01012 | -0.139 | 147.025
6.5 | 1.542 | 0.01077 | -0.14 | 143.237
7 | 1.592 | 0.01146 | -0.142 | 138.857
7.5 | 1.635 | 0.01231 | -0.143 | 132.778
8 | 1.621 | 0.01331 | -0.144 | 121.762
8.5 | 1.507 | 0.01583 | -0.145 | 95.198
9 | 0.78 | 0.06562 | -0.063 | 11.885
9.5 | 0.81 | 0.06733 | -0.07 | 12.027
10 | 0.838 | 0.07284 | -0.071 | 11.504
10.5 | 1.076 | 0.02039 | -0.15 | 52.791
11 | 1.111 | 0.02177 | -0.152 | 51.04
11.5 | 1.146 | 0.02403 | -0.153 | 47.718
12 | 1.123 | 0.03314 | -0.145 | 33.89
12.5 | 1.133 | 0.04169 | -0.142 | 27.174

## 128. Re 14M Mach 0.50 (2)
BIGFOIL.COM POLAR EXPORT
goe439
GOE 439 |  |  |  | Cl Max: | 1.573 | at alpha= | 8 | deg
XFOIL ncrit=9 |  |  |  | L/D Max: | 158.833 | at alpha= | 5 | deg
Re: | 14000000 |  |  | Cd Min: | 0.26262 | at alpha= | -20 | deg
Mach: | 0.5 |  |  | Cl=0 at alpha= | -4.6699 | deg
|  |  |  | @ Cl=0.1, Cd= | 0.006224
|  |  |  | @ Cl=0.4, Cd= | 0.0053076
|  |  |  | @ Cl=0.6, Cd= | 0.0054541
alpha (deg) | Cl | Cd | Cm | Cl/Cd
-20 | -0.6721 | 0.26262 | 0.0387 | -2.5592
-19.5 | -0.6498 | 0.25516 | 0.0339 | -2.5466
-18.5 | -0.6045 | 0.24044 | 0.0249 | -2.5141
-18 | -0.5823 | 0.23276 | 0.0206 | -2.5017
-17.5 | -0.5607 | 0.22491 | 0.0163 | -2.493
-17 | -0.5392 | 0.21721 | 0.0122 | -2.4824
-16.5 | -0.346 | 0.17259 | -0.0089 | -2.0048
-16 | -0.4978 | 0.2016 | 0.0042 | -2.4692
-15.5 | -0.4776 | 0.19391 | 0.0004 | -2.463
-15 | -0.4586 | 0.18587 | -0.0031 | -2.4673
-14.5 | -0.4401 | 0.17759 | -0.0067 | -2.4782
-14 | -0.4221 | 0.16963 | -0.01 | -2.4884
-13.5 | -0.4037 | 0.16281 | -0.013 | -2.4796
-13 | -0.3786 | 0.15568 | -0.0179 | -2.4319
-12.5 | -0.3443 | 0.14749 | -0.0253 | -2.3344
-12 | -0.3242 | 0.14012 | -0.0289 | -2.3137
-11.5 | -0.233 | 0.12473 | -0.0573 | -1.868
-11 | -0.2004 | 0.11425 | -0.0681 | -1.754
-10.5 | -0.1826 | 0.10787 | -0.071 | -1.6928
-10 | -0.1658 | 0.10139 | -0.0739 | -1.6353
-9.5 | -0.1553 | 0.09375 | -0.0769 | -1.6565
-8 | -0.1081 | 0.07604 | -0.0845 | -1.4216
-7.5 | -0.1021 | 0.06932 | -0.087 | -1.4729
-7 | -0.0953 | 0.06411 | -0.0879 | -1.4865
-6.5 | -0.094 | 0.05883 | -0.0894 | -1.5978
-6 | -0.079 | 0.05146 | -0.0962 | -1.5352
-5.5 | -0.0563 | 0.04104 | -0.1074 | -1.3718
-5 | -0.0204 | 0.0285 | -0.1189 | -0.71579
-4.5 | 0.0105 | 0.01415 | -0.1243 | 0.74205
-4 | 0.0548 | 0.00693 | -0.1225 | 7.9076
-3.5 | 0.1233 | 0.00586 | -0.1201 | 21.041
-3 | 0.1929 | 0.00559 | -0.1184 | 34.5081
-2.5 | 0.2618 | 0.00545 | -0.1171 | 48.0367
-2 | 0.3296 | 0.00536 | -0.116 | 61.4925
-1.5 | 0.3968 | 0.00531 | -0.1152 | 74.7269
-1 | 0.4635 | 0.00526 | -0.1146 | 88.1179
-0.5 | 0.5291 | 0.00537 | -0.1139 | 98.5289
0 | 0.5946 | 0.00545 | -0.1133 | 109.1009
0.5 | 0.6604 | 0.0055 | -0.1128 | 120.0727
1 | 0.7259 | 0.00553 | -0.1124 | 131.2658
1.5 | 0.7915 | 0.00565 | -0.1119 | 140.0885
2 | 0.8569 | 0.00583 | -0.1114 | 146.9811
2.5 | 0.9205 | 0.00613 | -0.1104 | 150.1631
3 | 0.9849 | 0.00638 | -0.1095 | 154.373
3.5 | 1.0369 | 0.00744 | -0.1064 | 139.3683
4 | 1.1009 | 0.00752 | -0.1052 | 146.3963
5 | 1.2246 | 0.00771 | -0.1017 | 158.8327
5.5 | 1.2876 | 0.00816 | -0.0994 | 157.7941
6 | 1.3509 | 0.00863 | -0.0968 | 156.5353
6.5 | 1.4133 | 0.00918 | -0.0938 | 153.9542
7 | 1.4756 | 0.00976 | -0.0903 | 151.1885
7.5 | 1.534 | 0.01055 | -0.0857 | 145.4028
8 | 1.573 | 0.01214 | -0.0777 | 129.5717
8.5 | 1.5635 | 0.01466 | -0.063 | 106.6508
9 | 1.5375 | 0.02011 | -0.0525 | 76.4545
9.5 | 1.5089 | 0.02767 | -0.0469 | 54.532
10 | 1.484 | 0.03555 | -0.0428 | 41.744
10.5 | 1.4546 | 0.04432 | -0.0403 | 32.8204
11 | 1.4239 | 0.05395 | -0.0399 | 26.393
11.5 | 1.3871 | 0.06437 | -0.0404 | 21.5489
12 | 1.3496 | 0.07547 | -0.0421 | 17.8826
12.5 | 1.3158 | 0.08876 | -0.048 | 14.8242
13 | 1.2859 | 0.10309 | -0.0558 | 12.4736

## 129. Re 16M Mach 0.00 (1)
BIGFOIL.COM POLAR EXPORT
goe439
GOE 439 |  |  |  | Cl Max: | 1.615 | at alpha= | 10.5 | deg
JavaFoil+Calcfoil stall+Eppler ext transition |  |  |  | L/D Max: | 186.34 | at alpha= | 3 | deg
Re: | 16000000 |  |  | Cd Min: | 0.00457 | at alpha= | -3.5 | deg
Mach: | 0 |  |  | Cl=0 at alpha= | -5.4717 | deg
|  |  |  | @ Cl=0.1, Cd= | 0.0046248
|  |  |  | @ Cl=0.4, Cd= | 0.004757
|  |  |  | @ Cl=0.6, Cd= | 0.0048554
alpha (deg) | Cl | Cd | Cm | Cl/Cd
-17.5 | -0.258 | 0.12292 | -0.03 | -2.103
-17 | -0.269 | 0.11892 | -0.03 | -2.259
-16.5 | -0.279 | 0.11409 | -0.031 | -2.445
-16 | -0.289 | 0.10831 | -0.032 | -2.666
-15.5 | -0.298 | 0.10314 | -0.032 | -2.892
-15 | -0.307 | 0.09958 | -0.033 | -3.082
-14.5 | -0.315 | 0.09386 | -0.034 | -3.356
-14 | -0.321 | 0.09004 | -0.034 | -3.57
-13.5 | -0.326 | 0.08686 | -0.035 | -3.758
-13 | -0.33 | 0.0826 | -0.035 | -3.99
-12.5 | -0.331 | 0.07803 | -0.036 | -4.238
-12 | -0.33 | 0.07284 | -0.038 | -4.524
-11.5 | -0.325 | 0.06856 | -0.038 | -4.741
-11 | -0.318 | 0.0638 | -0.04 | -4.98
-10.5 | -0.307 | 0.05996 | -0.042 | -5.113
-10 | -0.293 | 0.05502 | -0.045 | -5.319
-9.5 | -0.274 | 0.05173 | -0.046 | -5.299
-9 | -0.253 | 0.04653 | -0.05 | -5.43
-8.5 | -0.227 | 0.04164 | -0.054 | -5.46
-8 | -0.2 | 0.03436 | -0.06 | -5.827
-7.5 | -0.194 | 0.00581 | -0.084 | -33.472
-7 | -0.151 | 0.00516 | -0.085 | -29.249
-6.5 | -0.104 | 0.00507 | -0.087 | -20.57
-6 | -0.055 | 0.00487 | -0.088 | -11.27
-5.5 | -0.003 | 0.00467 | -0.09 | -0.736
-5 | 0.05 | 0.00481 | -0.091 | 10.306
-4.5 | 0.104 | 0.00461 | -0.093 | 22.507
-4 | 0.158 | 0.00458 | -0.094 | 34.546
-3.5 | 0.213 | 0.00457 | -0.096 | 46.646
-3 | 0.269 | 0.00483 | -0.097 | 55.656
-2.5 | 0.325 | 0.0047 | -0.098 | 69.12
-2 | 0.381 | 0.00474 | -0.1 | 80.278
-1.5 | 0.437 | 0.00479 | -0.101 | 91.167
-1 | 0.494 | 0.00476 | -0.103 | 103.694
-0.5 | 0.55 | 0.00494 | -0.104 | 111.381
0 | 0.615 | 0.00483 | -0.105 | 127.16
0.5 | 0.672 | 0.00497 | -0.107 | 135.257
1 | 0.73 | 0.00503 | -0.108 | 144.99
1.5 | 0.788 | 0.00514 | -0.109 | 153.244
2 | 0.846 | 0.00526 | -0.111 | 160.632
2.5 | 0.904 | 0.00535 | -0.112 | 169.022
3 | 0.962 | 0.00516 | -0.113 | 186.34
3.5 | 1.02 | 0.00673 | -0.115 | 151.608
4 | 1.079 | 0.00655 | -0.116 | 164.69
4.5 | 1.137 | 0.00751 | -0.117 | 151.265
5 | 1.193 | 0.00717 | -0.118 | 166.506
5.5 | 1.25 | 0.00745 | -0.119 | 167.755
6 | 1.305 | 0.00778 | -0.121 | 167.768
6.5 | 1.36 | 0.00813 | -0.122 | 167.239
7 | 1.414 | 0.00852 | -0.123 | 165.912
7.5 | 1.466 | 0.0089 | -0.124 | 164.789
8 | 1.509 | 0.00925 | -0.125 | 163.01
8.5 | 1.545 | 0.00995 | -0.126 | 155.288
9 | 1.574 | 0.01065 | -0.127 | 147.774
9.5 | 1.596 | 0.01141 | -0.128 | 139.83
10 | 1.61 | 0.01186 | -0.129 | 135.753
10.5 | 1.615 | 0.01408 | -0.13 | 114.704
11 | 1.611 | 0.01494 | -0.131 | 107.862
11.5 | 1.599 | 0.01409 | -0.132 | 113.457
12 | 1.578 | 0.01531 | -0.133 | 103.036
12.5 | 1.548 | 0.0164 | -0.134 | 94.419
13 | 1.512 | 0.01687 | -0.135 | 89.607
13.5 | 1.469 | 0.01792 | -0.136 | 81.967
14 | 1.421 | 0.01941 | -0.137 | 73.212
14.5 | 1.369 | 0.02086 | -0.138 | 65.622
15 | 1.314 | 0.02209 | -0.139 | 59.455
15.5 | 1.256 | 0.02314 | -0.14 | 54.296

## 130. Re 16M Mach 0.00 (2)
BIGFOIL.COM POLAR EXPORT
goe439
GOE 439 |  |  |  | Cl Max: | 1.9661 | at alpha= | 18 | deg
XFOIL ncrit=9 |  |  |  | L/D Max: | 157.85 | at alpha= | 6.5 | deg
Re: | 16000000 |  |  | Cd Min: | 0.06203 | at alpha= | 20 | deg
Mach: | 0 |  |  | Cl=0 at alpha= | -4.571 | deg
|  |  |  | @ Cl=0.1, Cd= | 0.0052803
|  |  |  | @ Cl=0.4, Cd= | 0.0051058
|  |  |  | @ Cl=0.6, Cd= | 0.0052603
alpha (deg) | Cl | Cd | Cm | Cl/Cd
-14.5 | -1.0451 | 0.02257 | -0.1041 | -46.3048
-14 | -0.9983 | 0.01927 | -0.106 | -51.8059
-13.5 | -0.953 | 0.01633 | -0.1066 | -58.3588
-12.5 | -0.8347 | 0.01341 | -0.1105 | -62.2446
-12 | -0.7897 | 0.01226 | -0.109 | -64.4127
-11.5 | -0.7427 | 0.01137 | -0.1077 | -65.321
-11 | -0.6927 | 0.01082 | -0.1067 | -64.0203
-10.5 | -0.6428 | 0.00997 | -0.1058 | -64.4734
-10 | -0.5913 | 0.00919 | -0.1051 | -64.3417
-9.5 | -0.5383 | 0.00862 | -0.1046 | -62.4478
-9 | -0.4849 | 0.00808 | -0.1041 | -60.0124
-8.5 | -0.431 | 0.00757 | -0.1037 | -56.9353
-8 | -0.3767 | 0.00711 | -0.1033 | -52.9817
-7 | -0.2679 | 0.00619 | -0.1024 | -43.2795
-6.5 | -0.2127 | 0.00595 | -0.1021 | -35.7479
-6 | -0.1576 | 0.00581 | -0.1018 | -27.1256
-5.5 | -0.1025 | 0.00569 | -0.1015 | -18.0141
-5 | -0.0474 | 0.00559 | -0.1011 | -8.4794
-4 | 0.0631 | 0.00532 | -0.1005 | 11.8609
-3.5 | 0.1188 | 0.00526 | -0.1003 | 22.5856
-3 | 0.1744 | 0.00519 | -0.1001 | 33.6031
-2.5 | 0.2302 | 0.00513 | -0.0999 | 44.8733
-2 | 0.2859 | 0.00508 | -0.0998 | 56.2795
-1.5 | 0.3415 | 0.00506 | -0.0996 | 67.4901
-1 | 0.3968 | 0.0051 | -0.0994 | 77.8039
-0.5 | 0.4517 | 0.0052 | -0.0991 | 86.8654
0 | 0.5073 | 0.00522 | -0.099 | 97.1839
0.5 | 0.5626 | 0.00524 | -0.0989 | 107.3664
1 | 0.6179 | 0.00527 | -0.0987 | 117.2486
1.5 | 0.6733 | 0.00535 | -0.0986 | 125.8505
2 | 0.7276 | 0.00555 | -0.0983 | 131.0991
2.5 | 0.782 | 0.00571 | -0.0981 | 136.9527
3 | 0.836 | 0.00587 | -0.0978 | 142.4191
3.5 | 0.8858 | 0.00635 | -0.0969 | 139.4961
4 | 0.9357 | 0.0068 | -0.0959 | 137.6029
5 | 1.0416 | 0.00662 | -0.0957 | 157.3414
5.5 | 1.0933 | 0.00693 | -0.095 | 157.7633
6 | 1.1449 | 0.00726 | -0.0944 | 157.6997
6.5 | 1.1965 | 0.00758 | -0.0938 | 157.8496
7 | 1.2478 | 0.00792 | -0.0932 | 157.5505
7.5 | 1.2987 | 0.00828 | -0.0926 | 156.8478
8 | 1.3492 | 0.00864 | -0.0919 | 156.1574
9.5 | 1.4969 | 0.00992 | -0.0895 | 150.8972
10 | 1.5444 | 0.01041 | -0.0885 | 148.3573
10.5 | 1.5897 | 0.01105 | -0.087 | 143.8643
11.5 | 1.6792 | 0.0122 | -0.0842 | 137.6393
12 | 1.7222 | 0.01281 | -0.0826 | 134.4418
12.5 | 1.7633 | 0.01345 | -0.0807 | 131.1004
13 | 1.8024 | 0.01413 | -0.0784 | 127.5584
13.5 | 1.8377 | 0.01489 | -0.0756 | 123.4184
14 | 1.8604 | 0.01566 | -0.0703 | 118.7995
14.5 | 1.8803 | 0.01665 | -0.0648 | 112.9309
15 | 1.8959 | 0.01799 | -0.0594 | 105.3863
15.5 | 1.9035 | 0.01997 | -0.0535 | 95.318
16 | 1.9174 | 0.02191 | -0.0493 | 87.5126
16.5 | 1.9319 | 0.02423 | -0.0461 | 79.7317
17 | 1.9527 | 0.02744 | -0.0458 | 71.1625
17.5 | 1.9642 | 0.03105 | -0.0446 | 63.2593
18 | 1.9661 | 0.03557 | -0.0432 | 55.2741
18.5 | 1.9654 | 0.04052 | -0.0421 | 48.5044
19 | 1.9522 | 0.04714 | -0.0415 | 41.4128
19.5 | 1.9352 | 0.05429 | -0.0412 | 35.6456
20 | 1.9032 | 0.06203 | -0.0392 | 30.6819

## 131. Re 16M Mach 0.10 (1)
BIGFOIL.COM POLAR EXPORT
goe439
GOE 439 |  |  |  | Cl Max: | 1.612 | at alpha= | 10.5 | deg
JavaFoil+Calcfoil stall+Eppler ext transition |  |  |  | L/D Max: | 187.146 | at alpha= | 3 | deg
Re: | 16000000 |  |  | Cd Min: | 0.00452 | at alpha= | -3.5 | deg
Mach: | 0.1 |  |  | Cl=0 at alpha= | -5.4717 | deg
|  |  |  | @ Cl=0.1, Cd= | 0.0046626
|  |  |  | @ Cl=0.4, Cd= | 0.0047843
|  |  |  | @ Cl=0.6, Cd= | 0.0048605
alpha (deg) | Cl | Cd | Cm | Cl/Cd
-17.5 | -0.224 | 0.12504 | -0.03 | -1.79
-17 | -0.235 | 0.12036 | -0.03 | -1.957
-16.5 | -0.247 | 0.11386 | -0.031 | -2.172
-16 | -0.259 | 0.10907 | -0.032 | -2.375
-15.5 | -0.27 | 0.10358 | -0.033 | -2.611
-15 | -0.281 | 0.09927 | -0.033 | -2.834
-14.5 | -0.291 | 0.09462 | -0.034 | -3.08
-14 | -0.3 | 0.09077 | -0.035 | -3.309
-13.5 | -0.308 | 0.0865 | -0.035 | -3.557
-13 | -0.313 | 0.08261 | -0.035 | -3.792
-12.5 | -0.317 | 0.07839 | -0.036 | -4.04
-12 | -0.317 | 0.07407 | -0.037 | -4.286
-11.5 | -0.316 | 0.06907 | -0.039 | -4.57
-11 | -0.31 | 0.06475 | -0.04 | -4.791
-10.5 | -0.301 | 0.06078 | -0.041 | -4.95
-10 | -0.288 | 0.05679 | -0.043 | -5.066
-9.5 | -0.271 | 0.05255 | -0.046 | -5.155
-9 | -0.25 | 0.04799 | -0.049 | -5.217
-8.5 | -0.225 | 0.04334 | -0.052 | -5.203
-8 | -0.199 | 0.03541 | -0.059 | -5.626
-7.5 | -0.194 | 0.00596 | -0.084 | -32.626
-7 | -0.151 | 0.00518 | -0.086 | -29.186
-6.5 | -0.105 | 0.00504 | -0.087 | -20.725
-6 | -0.055 | 0.00487 | -0.089 | -11.303
-5.5 | -0.003 | 0.00472 | -0.09 | -0.732
-5 | 0.05 | 0.00482 | -0.092 | 10.333
-4.5 | 0.104 | 0.00465 | -0.093 | 22.398
-4 | 0.159 | 0.0046 | -0.095 | 34.608
-3.5 | 0.214 | 0.00452 | -0.096 | 47.396
-3 | 0.27 | 0.00484 | -0.097 | 55.861
-2.5 | 0.326 | 0.00462 | -0.099 | 70.569
-2 | 0.383 | 0.00476 | -0.1 | 80.352
-1.5 | 0.439 | 0.00484 | -0.102 | 90.729
-1 | 0.496 | 0.00474 | -0.103 | 104.63
-0.5 | 0.553 | 0.00494 | -0.104 | 111.92
0 | 0.618 | 0.00483 | -0.106 | 127.874
0.5 | 0.676 | 0.00497 | -0.107 | 135.997
1 | 0.733 | 0.00503 | -0.109 | 145.765
1.5 | 0.792 | 0.00514 | -0.11 | 154.028
2 | 0.85 | 0.00521 | -0.111 | 163.012
2.5 | 0.908 | 0.00535 | -0.113 | 169.87
3 | 0.967 | 0.00517 | -0.114 | 187.146
3.5 | 1.025 | 0.00674 | -0.115 | 152.182
4 | 1.084 | 0.00656 | -0.116 | 165.193
4.5 | 1.142 | 0.00687 | -0.118 | 166.234
5 | 1.199 | 0.00719 | -0.119 | 166.745
5.5 | 1.256 | 0.00752 | -0.12 | 166.887
6 | 1.311 | 0.00781 | -0.121 | 167.851
6.5 | 1.366 | 0.00817 | -0.122 | 167.203
7 | 1.42 | 0.00861 | -0.124 | 164.987
7.5 | 1.473 | 0.00899 | -0.124 | 163.798
8 | 1.515 | 0.00935 | -0.126 | 161.958
8.5 | 1.55 | 0.01 | -0.127 | 155.014
9 | 1.578 | 0.01078 | -0.128 | 146.447
9.5 | 1.599 | 0.01152 | -0.129 | 138.814
10 | 1.61 | 0.01229 | -0.13 | 131.005
10.5 | 1.612 | 0.0143 | -0.131 | 112.755
11 | 1.604 | 0.01355 | -0.132 | 118.433
11.5 | 1.587 | 0.01435 | -0.133 | 110.642
12 | 1.561 | 0.01563 | -0.134 | 99.891
12.5 | 1.526 | 0.01626 | -0.135 | 93.822
13 | 1.483 | 0.01726 | -0.136 | 85.903
13.5 | 1.433 | 0.01886 | -0.137 | 75.976
14 | 1.378 | 0.02001 | -0.138 | 68.838
14.5 | 1.318 | 0.02149 | -0.139 | 61.331
15 | 1.256 | 0.02299 | -0.14 | 54.616
15.5 | 1.135 | 0.03169 | -0.133 | 35.83

## 132. Re 16M Mach 0.10 (2)
BIGFOIL.COM POLAR EXPORT
goe439
GOE 439 |  |  |  | Cl Max: | 1.9493 | at alpha= | 17.5 | deg
XFOIL ncrit=9 |  |  |  | L/D Max: | 157.966 | at alpha= | 6.5 | deg
Re: | 16000000 |  |  | Cd Min: | 0.07212 | at alpha= | 20 | deg
Mach: | 0.1 |  |  | Cl=0 at alpha= | -4.565 | deg
|  |  |  | @ Cl=0.1, Cd= | 0.0052904
|  |  |  | @ Cl=0.4, Cd= | 0.005102
|  |  |  | @ Cl=0.6, Cd= | 0.0052623
alpha (deg) | Cl | Cd | Cm | Cl/Cd
-12.5 | -0.8333 | 0.01659 | -0.1139 | -50.2291
-12 | -0.7927 | 0.01439 | -0.1122 | -55.0869
-11.5 | -0.7476 | 0.01296 | -0.1105 | -57.6852
-11 | -0.6976 | 0.01224 | -0.1092 | -56.9935
-10.5 | -0.6486 | 0.01095 | -0.1081 | -59.2329
-10 | -0.5975 | 0.00986 | -0.1072 | -60.5984
-9.5 | -0.5442 | 0.00916 | -0.1064 | -59.4105
-9 | -0.4903 | 0.00849 | -0.1057 | -57.7503
-8.5 | -0.4359 | 0.00786 | -0.1051 | -55.458
-8 | -0.3811 | 0.00732 | -0.1046 | -52.0628
-7.5 | -0.3259 | 0.00685 | -0.1041 | -47.5766
-7 | -0.2711 | 0.0063 | -0.1035 | -43.0317
-6.5 | -0.2154 | 0.006 | -0.1031 | -35.9
-6 | -0.1597 | 0.00584 | -0.1027 | -27.3459
-5.5 | -0.1041 | 0.00572 | -0.1023 | -18.1993
-5 | -0.0485 | 0.00561 | -0.1019 | -8.6453
-4 | 0.063 | 0.00533 | -0.1012 | 11.8199
-3.5 | 0.1191 | 0.00527 | -0.1009 | 22.5996
-3 | 0.1751 | 0.0052 | -0.1007 | 33.6731
-2.5 | 0.2313 | 0.00514 | -0.1005 | 45
-2 | 0.2873 | 0.00509 | -0.1003 | 56.444
-1.5 | 0.3433 | 0.00506 | -0.1001 | 67.8458
-1 | 0.3989 | 0.0051 | -0.0999 | 78.2157
-0.5 | 0.4542 | 0.0052 | -0.0996 | 87.3462
0 | 0.5101 | 0.00523 | -0.0995 | 97.5335
0.5 | 0.5658 | 0.00525 | -0.0993 | 107.7714
1 | 0.6214 | 0.00527 | -0.0992 | 117.9127
1.5 | 0.6771 | 0.00536 | -0.0991 | 126.3246
2 | 0.7317 | 0.00556 | -0.0988 | 131.6007
2.5 | 0.7864 | 0.00573 | -0.0985 | 137.2426
3 | 0.8409 | 0.00589 | -0.0983 | 142.7674
3.5 | 0.8908 | 0.00639 | -0.0972 | 139.4053
4 | 0.941 | 0.00682 | -0.0963 | 137.9765
4.5 | 0.9935 | 0.00685 | -0.0958 | 145.0365
5 | 1.0476 | 0.00664 | -0.096 | 157.7711
5.5 | 1.0997 | 0.00697 | -0.0953 | 157.7762
6 | 1.1517 | 0.0073 | -0.0946 | 157.7671
6.5 | 1.2037 | 0.00762 | -0.094 | 157.9659
7 | 1.2553 | 0.00797 | -0.0933 | 157.5031
7.5 | 1.3067 | 0.00833 | -0.0926 | 156.8667
8 | 1.3575 | 0.00871 | -0.0918 | 155.8553
9 | 1.4573 | 0.00957 | -0.0901 | 152.278
9.5 | 1.5064 | 0.01002 | -0.0891 | 150.3393
10 | 1.5539 | 0.01055 | -0.0879 | 147.2891
11.5 | 1.6895 | 0.01239 | -0.0831 | 136.36
12 | 1.7324 | 0.01303 | -0.0813 | 132.9547
12.5 | 1.7731 | 0.01371 | -0.079 | 129.329
13 | 1.8113 | 0.01444 | -0.0764 | 125.4363
13.5 | 1.8406 | 0.01524 | -0.0721 | 120.7743
14 | 1.861 | 0.01614 | -0.0663 | 115.3036
14.5 | 1.8759 | 0.01748 | -0.0602 | 107.3169
15 | 1.8852 | 0.01934 | -0.0541 | 97.4767
15.5 | 1.8989 | 0.02127 | -0.0494 | 89.276
16 | 1.912 | 0.02368 | -0.0458 | 80.7432
16.5 | 1.936 | 0.0267 | -0.0454 | 72.5094
17 | 1.9451 | 0.03061 | -0.0439 | 63.5446
17.5 | 1.9493 | 0.03499 | -0.0424 | 55.7102
18 | 1.944 | 0.04053 | -0.0413 | 47.9645
18.5 | 1.9377 | 0.04651 | -0.0407 | 41.662
19 | 1.9155 | 0.05443 | -0.0405 | 35.192
19.5 | 1.8842 | 0.06241 | -0.0389 | 30.1907
20 | 1.8548 | 0.07212 | -0.0403 | 25.7182

## 133. Re 16M Mach 0.25 (1)
BIGFOIL.COM POLAR EXPORT
goe439
GOE 439 |  |  |  | Cl Max: | 1.604 | at alpha= | 9.5 | deg
JavaFoil+Calcfoil stall+Eppler ext transition |  |  |  | L/D Max: | 189.863 | at alpha= | 3 | deg
Re: | 16000000 |  |  | Cd Min: | 0.00461 | at alpha= | -3.5 | deg
Mach: | 0.25 |  |  | Cl=0 at alpha= | -5.4636 | deg
|  |  |  | @ Cl=0.1, Cd= | 0.00467
|  |  |  | @ Cl=0.4, Cd= | 0.0047621
|  |  |  | @ Cl=0.6, Cd= | 0.004906
alpha (deg) | Cl | Cd | Cm | Cl/Cd
-15 | -0.049 | 0.09984 | -0.034 | -0.487
-14.5 | -0.046 | 0.09613 | -0.035 | -0.481
-14 | -0.044 | 0.08982 | -0.036 | -0.488
-13.5 | -0.123 | 0.08698 | -0.037 | -1.41
-13 | -0.159 | 0.08275 | -0.037 | -1.921
-12.5 | -0.188 | 0.07922 | -0.038 | -2.378
-12 | -0.212 | 0.07493 | -0.038 | -2.835
-11.5 | -0.231 | 0.07092 | -0.039 | -3.26
-11 | -0.244 | 0.06754 | -0.039 | -3.614
-10.5 | -0.251 | 0.06479 | -0.039 | -3.873
-10 | -0.252 | 0.06043 | -0.04 | -4.163
-9.5 | -0.246 | 0.05615 | -0.043 | -4.379
-9 | -0.234 | 0.05177 | -0.045 | -4.511
-8.5 | -0.216 | 0.04659 | -0.05 | -4.63
-8 | -0.192 | 0.04224 | -0.053 | -4.536
-7.5 | -0.163 | 0.03714 | -0.058 | -4.385
-7 | -0.149 | 0.0068 | -0.086 | -21.894
-6.5 | -0.106 | 0.00525 | -0.089 | -20.16
-6 | -0.056 | 0.00502 | -0.091 | -11.148
-5.5 | -0.004 | 0.00474 | -0.093 | -0.745
-5 | 0.051 | 0.00488 | -0.094 | 10.453
-4.5 | 0.107 | 0.00464 | -0.096 | 23.038
-4 | 0.163 | 0.00464 | -0.097 | 35.151
-3.5 | 0.22 | 0.00461 | -0.099 | 47.729
-3 | 0.277 | 0.00484 | -0.1 | 57.225
-2.5 | 0.335 | 0.00471 | -0.102 | 71.119
-2 | 0.393 | 0.00475 | -0.103 | 82.686
-1.5 | 0.451 | 0.00485 | -0.104 | 93.026
-1 | 0.509 | 0.00473 | -0.106 | 107.679
-0.5 | 0.567 | 0.00494 | -0.107 | 114.861
0 | 0.635 | 0.00487 | -0.109 | 130.264
0.5 | 0.694 | 0.00496 | -0.11 | 139.948
1 | 0.754 | 0.00505 | -0.111 | 149.143
1.5 | 0.813 | 0.00513 | -0.113 | 158.446
2 | 0.873 | 0.00529 | -0.114 | 165.098
2.5 | 0.933 | 0.0054 | -0.116 | 172.897
3 | 0.993 | 0.00523 | -0.117 | 189.863
3.5 | 1.053 | 0.00686 | -0.118 | 153.579
4 | 1.113 | 0.00673 | -0.119 | 165.49
4.5 | 1.173 | 0.00706 | -0.121 | 166.191
5 | 1.231 | 0.00741 | -0.122 | 166.259
5.5 | 1.289 | 0.00772 | -0.123 | 166.986
6 | 1.345 | 0.0081 | -0.125 | 166.178
6.5 | 1.401 | 0.00849 | -0.126 | 164.97
7 | 1.455 | 0.00896 | -0.127 | 162.364
7.5 | 1.508 | 0.00939 | -0.128 | 160.496
8 | 1.547 | 0.00979 | -0.129 | 157.905
8.5 | 1.577 | 0.01064 | -0.13 | 148.23
9 | 1.596 | 0.01147 | -0.131 | 139.147
9.5 | 1.604 | 0.01247 | -0.132 | 128.633
10 | 1.597 | 0.01459 | -0.133 | 109.503
10.5 | 1.575 | 0.01428 | -0.135 | 110.3
11 | 1.537 | 0.01489 | -0.136 | 103.267
11.5 | 1.483 | 0.01633 | -0.137 | 90.814
12 | 1.411 | 0.01759 | -0.138 | 80.218
12.5 | 1.324 | 0.0193 | -0.139 | 68.623
13 | 1.223 | 0.02025 | -0.14 | 60.398
13.5 | 1.11 | 0.02216 | -0.141 | 50.064
14 | 0.895 | 0.04491 | -0.125 | 19.93
14.5 | 0.688 | 0.10872 | -0.067 | 6.325

## 134. Re 16M Mach 0.25 (2)
BIGFOIL.COM POLAR EXPORT
goe439
GOE 439 |  |  |  | Cl Max: | 1.8521 | at alpha= | 14.5 | deg
XFOIL ncrit=9 |  |  |  | L/D Max: | 158.941 | at alpha= | 5 | deg
Re: | 16000000 |  |  | Cd Min: | 0.2449 | at alpha= | -20 | deg
Mach: | 0.25 |  |  | Cl=0 at alpha= | -4.5303 | deg
|  |  |  | @ Cl=0.1, Cd= | 0.0053521
|  |  |  | @ Cl=0.4, Cd= | 0.0050981
|  |  |  | @ Cl=0.6, Cd= | 0.0052787
alpha (deg) | Cl | Cd | Cm | Cl/Cd
-20 | -0.628 | 0.2449 | 0.0341 | -2.5643
-19 | -0.5906 | 0.23258 | 0.0265 | -2.5393
-18.5 | -0.5727 | 0.22591 | 0.0227 | -2.5351
-18 | -0.5546 | 0.21929 | 0.0191 | -2.5291
-17.5 | -0.537 | 0.21227 | 0.0154 | -2.5298
-17 | -0.5197 | 0.2054 | 0.0119 | -2.5302
-16.5 | -0.5029 | 0.19848 | 0.0086 | -2.5338
-16 | -0.492 | 0.18843 | 0.0051 | -2.611
-15.5 | -0.4764 | 0.18088 | 0.0017 | -2.6338
-15 | -0.4597 | 0.17454 | -0.0012 | -2.6338
-14.5 | -0.2836 | 0.14857 | -0.0266 | -1.9089
-14 | -0.2589 | 0.14175 | -0.0331 | -1.8265
-13.5 | -0.4037 | 0.15487 | -0.0125 | -2.6067
-12.5 | -0.3565 | 0.14071 | -0.0224 | -2.5336
-12 | -0.35 | 0.11992 | -0.0365 | -2.9186
-11.5 | -0.2612 | 0.10661 | -0.0636 | -2.4501
-10.5 | -0.2245 | 0.09764 | -0.0676 | -2.2993
-10 | -0.2845 | 0.07776 | -0.076 | -3.6587
-8 | -0.3982 | 0.01082 | -0.1129 | -36.8022
-7.5 | -0.3453 | 0.00865 | -0.1113 | -39.9191
-6.5 | -0.2305 | 0.00666 | -0.1088 | -34.6096
-6 | -0.1723 | 0.0061 | -0.1077 | -28.2459
-5.5 | -0.1136 | 0.00589 | -0.1068 | -19.2869
-5 | -0.055 | 0.00576 | -0.106 | -9.5486
-4 | 0.0621 | 0.00543 | -0.1048 | 11.4365
-3.5 | 0.1205 | 0.00531 | -0.1043 | 22.693
-3 | 0.1789 | 0.00525 | -0.1039 | 34.0762
-2.5 | 0.2372 | 0.00517 | -0.1035 | 45.8801
-2 | 0.2952 | 0.00512 | -0.1032 | 57.6562
-1.5 | 0.3533 | 0.00509 | -0.1029 | 69.4106
-1 | 0.4109 | 0.0051 | -0.1026 | 80.5686
-0.5 | 0.4679 | 0.00522 | -0.1023 | 89.636
0 | 0.5257 | 0.00525 | -0.1021 | 100.1333
0.5 | 0.5833 | 0.00527 | -0.1019 | 110.6831
1 | 0.6407 | 0.0053 | -0.1017 | 120.8868
1.5 | 0.6982 | 0.00539 | -0.1015 | 129.5362
2 | 0.7547 | 0.00559 | -0.1012 | 135.0089
2.5 | 0.8109 | 0.00579 | -0.1008 | 140.0518
3 | 0.8673 | 0.00596 | -0.1005 | 145.5201
3.5 | 0.9153 | 0.00683 | -0.0987 | 134.0117
4 | 0.9708 | 0.00692 | -0.0982 | 140.289
4.5 | 1.0225 | 0.00725 | -0.0971 | 141.0345
5 | 1.0808 | 0.0068 | -0.0974 | 158.9412
5.5 | 1.1347 | 0.00716 | -0.0965 | 158.4777
6 | 1.1888 | 0.00751 | -0.0956 | 158.2956
6.5 | 1.2432 | 0.00784 | -0.0947 | 158.5714
7 | 1.2969 | 0.00824 | -0.0936 | 157.3908
7.5 | 1.3507 | 0.00862 | -0.0925 | 156.6937
8 | 1.4032 | 0.00911 | -0.0912 | 154.0285
8.5 | 1.4558 | 0.00956 | -0.0898 | 152.2803
9 | 1.5077 | 0.01005 | -0.0883 | 150.0199
9.5 | 1.5577 | 0.01066 | -0.0864 | 146.1257
10 | 1.6055 | 0.01138 | -0.0841 | 141.0808
10.5 | 1.6527 | 0.01208 | -0.0816 | 136.8129
11 | 1.6981 | 0.01282 | -0.0789 | 132.4571
11.5 | 1.7408 | 0.01363 | -0.0756 | 127.7183
12 | 1.7781 | 0.01453 | -0.0714 | 122.3744
12.5 | 1.7995 | 0.01552 | -0.0643 | 115.9472
13 | 1.8174 | 0.0169 | -0.0574 | 107.5385
13.5 | 1.8326 | 0.01869 | -0.0509 | 98.0524
14 | 1.8415 | 0.02132 | -0.0451 | 86.3743
14.5 | 1.8521 | 0.02584 | -0.043 | 71.6757
15 | 1.8441 | 0.03168 | -0.0403 | 58.2102
15.5 | 1.8174 | 0.03976 | -0.0386 | 45.7093
16 | 1.7979 | 0.04764 | -0.038 | 37.7393
16.5 | 1.7638 | 0.05757 | -0.0385 | 30.6375
17 | 1.7159 | 0.06861 | -0.0386 | 25.0095
17.5 | 1.6832 | 0.07851 | -0.0394 | 21.4393
18 | 1.6389 | 0.09287 | -0.0453 | 17.6472
18.5 | 1.6135 | 0.10547 | -0.0513 | 15.2982
19 | 1.574 | 0.1211 | -0.0597 | 12.9975
19.5 | 1.5477 | 0.13501 | -0.0676 | 11.4636

## 135. Re 16M Mach 0.50 (1)
BIGFOIL.COM POLAR EXPORT
goe439
GOE 439 |  |  |  | Cl Max: | 1.635 | at alpha= | 7.5 | deg
JavaFoil+Calcfoil stall+Eppler ext transition |  |  |  | L/D Max: | 183.151 | at alpha= | 3 | deg
Re: | 16000000 |  |  | Cd Min: | 0.00471 | at alpha= | -3.5 | deg
Mach: | 0.5 |  |  | Cl=0 at alpha= | -5.4746 | deg
|  |  |  | @ Cl=0.1, Cd= | 0.0049216
|  |  |  | @ Cl=0.4, Cd= | 0.004854
|  |  |  | @ Cl=0.6, Cd= | 0.0050397
alpha (deg) | Cl | Cd | Cm | Cl/Cd
-20 | -0.684 | 0.14494 | -0.034 | -4.717
-19.5 | -0.662 | 0.14138 | -0.034 | -4.684
-19 | -0.641 | 0.13093 | -0.036 | -4.899
-18.5 | -0.62 | 0.12545 | -0.037 | -4.939
-18 | -0.598 | 0.12012 | -0.038 | -4.975
-17.5 | -0.574 | 0.12141 | -0.038 | -4.728
-17 | -0.551 | 0.11658 | -0.038 | -4.727
-16.5 | -0.53 | 0.10812 | -0.039 | -4.898
-16 | -0.506 | 0.10449 | -0.039 | -4.843
-15.5 | -0.483 | 0.10196 | -0.039 | -4.732
-15 | -0.46 | 0.09735 | -0.039 | -4.721
-14.5 | -0.437 | 0.09416 | -0.04 | -4.639
-14 | -0.414 | 0.08976 | -0.041 | -4.611
-13.5 | -0.391 | 0.08634 | -0.042 | -4.526
-13 | -0.367 | 0.09091 | -0.042 | -4.042
-12.5 | -0.344 | 0.08299 | -0.044 | -4.148
-12 | -0.321 | 0.07709 | -0.045 | -4.161
-11.5 | -0.297 | 0.07111 | -0.046 | -4.181
-11 | -0.274 | 0.06482 | -0.048 | -4.227
-10.5 | -0.25 | 0.06074 | -0.05 | -4.123
-10 | -0.227 | 0.05518 | -0.054 | -4.114
-9.5 | -0.203 | 0.05039 | -0.056 | -4.032
-9 | -0.179 | 0.04667 | -0.058 | -3.832
-8.5 | -0.151 | 0.06096 | -0.044 | -2.481
-8 | -0.127 | 0.05696 | -0.045 | -2.224
-7.5 | -0.102 | 0.04881 | -0.047 | -2.091
-7 | -0.077 | 0.04479 | -0.05 | -1.725
-6.5 | -0.052 | 0.04125 | -0.053 | -1.269
-6 | -0.046 | 0.03783 | -0.057 | -1.209
-5.5 | -0.003 | 0.02891 | -0.073 | -0.109
-5 | 0.056 | 0.00517 | -0.105 | 10.746
-4.5 | 0.118 | 0.00482 | -0.107 | 24.492
-4 | 0.181 | 0.00475 | -0.109 | 38.15
-3.5 | 0.245 | 0.00471 | -0.11 | 51.97
-3 | 0.309 | 0.00474 | -0.112 | 65.214
-2.5 | 0.374 | 0.00483 | -0.113 | 77.373
-2 | 0.439 | 0.00489 | -0.115 | 89.605
-1.5 | 0.504 | 0.005 | -0.117 | 100.74
-1 | 0.569 | 0.00493 | -0.118 | 115.376
-0.5 | 0.634 | 0.00516 | -0.12 | 122.931
0 | 0.709 | 0.00507 | -0.122 | 139.942
0.5 | 0.775 | 0.0052 | -0.123 | 148.982
1 | 0.842 | 0.00532 | -0.125 | 158.344
1.5 | 0.908 | 0.00545 | -0.126 | 166.605
2 | 0.975 | 0.00568 | -0.128 | 171.493
2.5 | 1.041 | 0.00583 | -0.129 | 178.561
3 | 1.108 | 0.00605 | -0.131 | 183.151
3.5 | 1.175 | 0.00746 | -0.132 | 157.542
4 | 1.242 | 0.0087 | -0.134 | 142.749
4.5 | 1.307 | 0.00831 | -0.135 | 157.307
5 | 1.37 | 0.00881 | -0.136 | 155.405
5.5 | 1.43 | 0.00933 | -0.138 | 153.264
6 | 1.488 | 0.00991 | -0.139 | 150.104
6.5 | 1.542 | 0.01054 | -0.141 | 146.337
7 | 1.592 | 0.01122 | -0.142 | 141.868
7.5 | 1.635 | 0.01201 | -0.143 | 136.052
8 | 1.621 | 0.01318 | -0.144 | 122.924
8.5 | 1.507 | 0.01548 | -0.145 | 97.363
9 | 0.78 | 0.06552 | -0.064 | 11.908
9.5 | 0.81 | 0.06733 | -0.07 | 12.028
10 | 0.838 | 0.07294 | -0.071 | 11.488
10.5 | 1.076 | 0.01996 | -0.15 | 53.913
11 | 1.111 | 0.02112 | -0.152 | 52.63
11.5 | 1.146 | 0.02369 | -0.153 | 48.401
12 | 1.127 | 0.03183 | -0.146 | 35.394
12.5 | 1.135 | 0.04056 | -0.143 | 27.991

## 136. Re 16M Mach 0.50 (2)
BIGFOIL.COM POLAR EXPORT
goe439
GOE 439 |  |  |  | Cl Max: | 1.5727 | at alpha= | 8 | deg
XFOIL ncrit=9 |  |  |  | L/D Max: | 162.772 | at alpha= | 5 | deg
Re: | 16000000 |  |  | Cd Min: | 0.07551 | at alpha= | -8 | deg
Mach: | 0.5 |  |  | Cl=0 at alpha= | -4.6087 | deg
|  |  |  | @ Cl=0.1, Cd= | 0.0060496
|  |  |  | @ Cl=0.4, Cd= | 0.005222
|  |  |  | @ Cl=0.6, Cd= | 0.0053644
alpha (deg) | Cl | Cd | Cm | Cl/Cd
-8 | -0.1099 | 0.07551 | -0.085 | -1.4554
-7.5 | -0.0938 | 0.07044 | -0.0867 | -1.3316
-7 | -0.1021 | 0.06347 | -0.0879 | -1.6086
-6.5 | -0.0998 | 0.0579 | -0.0903 | -1.7237
-6 | -0.0849 | 0.05009 | -0.0978 | -1.6949
-5.5 | -0.06 | 0.03933 | -0.1095 | -1.5256
-5 | -0.0234 | 0.02692 | -0.1202 | -0.86924
-4.5 | 0.0065 | 0.01301 | -0.1246 | 0.49962
-4 | 0.0539 | 0.00665 | -0.1225 | 8.1053
-3.5 | 0.123 | 0.00575 | -0.1201 | 21.3913
-3 | 0.1928 | 0.00548 | -0.1184 | 35.1825
-2.5 | 0.2617 | 0.00538 | -0.1171 | 48.6431
-2 | 0.3298 | 0.00527 | -0.1161 | 62.5806
-1.5 | 0.3971 | 0.00522 | -0.1153 | 76.0728
0 | 0.5952 | 0.00536 | -0.1134 | 111.0448
0.5 | 0.661 | 0.00542 | -0.113 | 121.9557
1 | 0.7263 | 0.00546 | -0.1125 | 133.022
1.5 | 0.7918 | 0.0056 | -0.112 | 141.3929
2 | 0.8573 | 0.00576 | -0.1115 | 148.8368
2.5 | 0.9214 | 0.00604 | -0.1106 | 152.5497
3 | 0.9854 | 0.00633 | -0.1096 | 155.6714
3.5 | 1.0384 | 0.00736 | -0.1067 | 141.087
4 | 1.103 | 0.00746 | -0.1055 | 147.8552
4.5 | 1.1612 | 0.00791 | -0.1031 | 146.8015
5 | 1.2273 | 0.00754 | -0.1021 | 162.7719
5.5 | 1.2904 | 0.00799 | -0.0998 | 161.5019
6 | 1.3542 | 0.00844 | -0.0973 | 160.4502
6.5 | 1.4171 | 0.00897 | -0.0943 | 157.9822
7 | 1.48 | 0.00953 | -0.0909 | 155.2991
7.5 | 1.5388 | 0.01032 | -0.0863 | 149.1085
8 | 1.5727 | 0.01301 | -0.066 | 120.8839

## 137. Re 18M Mach 0.00 (1)
BIGFOIL.COM POLAR EXPORT
goe439
GOE 439 |  |  |  | Cl Max: | 1.615 | at alpha= | 10.5 | deg
JavaFoil+Calcfoil stall+Eppler ext transition |  |  |  | L/D Max: | 178.68 | at alpha= | 3 | deg
Re: | 18000000 |  |  | Cd Min: | 0.00447 | at alpha= | -3.5 | deg
Mach: | 0 |  |  | Cl=0 at alpha= | -5.4717 | deg
|  |  |  | @ Cl=0.1, Cd= | 0.0045893
|  |  |  | @ Cl=0.4, Cd= | 0.0047275
|  |  |  | @ Cl=0.6, Cd= | 0.0047923
alpha (deg) | Cl | Cd | Cm | Cl/Cd
-17.5 | -0.259 | 0.12336 | -0.03 | -2.096
-17 | -0.269 | 0.11868 | -0.03 | -2.264
-16.5 | -0.279 | 0.11382 | -0.031 | -2.451
-16 | -0.289 | 0.10794 | -0.032 | -2.676
-15.5 | -0.298 | 0.10289 | -0.032 | -2.899
-15 | -0.307 | 0.09929 | -0.033 | -3.091
-14.5 | -0.315 | 0.09365 | -0.034 | -3.364
-14 | -0.322 | 0.08902 | -0.035 | -3.614
-13.5 | -0.327 | 0.08629 | -0.035 | -3.784
-13 | -0.33 | 0.08199 | -0.035 | -4.021
-12.5 | -0.331 | 0.07782 | -0.036 | -4.249
-12 | -0.329 | 0.0732 | -0.037 | -4.5
-11.5 | -0.325 | 0.06866 | -0.039 | -4.737
-11 | -0.318 | 0.06338 | -0.041 | -5.015
-10.5 | -0.307 | 0.05977 | -0.042 | -5.131
-10 | -0.293 | 0.05519 | -0.045 | -5.303
-9.5 | -0.274 | 0.05131 | -0.047 | -5.345
-9 | -0.253 | 0.0463 | -0.05 | -5.458
-8.5 | -0.228 | 0.04074 | -0.054 | -5.595
-8 | -0.201 | 0.03394 | -0.06 | -5.909
-7.5 | -0.194 | 0.00569 | -0.084 | -34.152
-7 | -0.151 | 0.00505 | -0.085 | -29.872
-6.5 | -0.104 | 0.00501 | -0.087 | -20.809
-6 | -0.055 | 0.00478 | -0.088 | -11.478
-5.5 | -0.003 | 0.0049 | -0.09 | -0.703
-5 | 0.05 | 0.00458 | -0.091 | 10.825
-4.5 | 0.104 | 0.00459 | -0.093 | 22.604
-4 | 0.158 | 0.0045 | -0.094 | 35.186
-3.5 | 0.213 | 0.00447 | -0.096 | 47.732
-3 | 0.269 | 0.00459 | -0.097 | 58.614
-2.5 | 0.325 | 0.00464 | -0.098 | 69.958
-2 | 0.381 | 0.00468 | -0.1 | 81.373
-1.5 | 0.437 | 0.00482 | -0.101 | 90.615
-1 | 0.494 | 0.00466 | -0.103 | 105.966
-0.5 | 0.55 | 0.0049 | -0.104 | 112.196
0 | 0.615 | 0.00476 | -0.105 | 129.129
0.5 | 0.672 | 0.00484 | -0.107 | 138.927
1 | 0.73 | 0.00498 | -0.108 | 146.519
1.5 | 0.788 | 0.00505 | -0.109 | 156.012
2 | 0.846 | 0.00514 | -0.111 | 164.526
2.5 | 0.904 | 0.00526 | -0.112 | 171.695
3 | 0.962 | 0.00538 | -0.113 | 178.68
3.5 | 1.02 | 0.00666 | -0.115 | 153.109
4 | 1.079 | 0.00688 | -0.116 | 156.778
4.5 | 1.137 | 0.00673 | -0.117 | 168.92
5 | 1.193 | 0.007 | -0.118 | 170.496
5.5 | 1.25 | 0.00732 | -0.119 | 170.698
6 | 1.305 | 0.00765 | -0.121 | 170.557
6.5 | 1.36 | 0.008 | -0.122 | 169.883
7 | 1.414 | 0.00838 | -0.123 | 168.64
7.5 | 1.466 | 0.00875 | -0.124 | 167.679
8 | 1.509 | 0.00907 | -0.125 | 166.272
8.5 | 1.545 | 0.00973 | -0.126 | 158.748
9 | 1.574 | 0.01044 | -0.127 | 150.745
9.5 | 1.596 | 0.01097 | -0.128 | 145.469
10 | 1.61 | 0.01296 | -0.129 | 124.221
10.5 | 1.615 | 0.01376 | -0.13 | 117.391
11 | 1.611 | 0.0147 | -0.131 | 109.619
11.5 | 1.599 | 0.01385 | -0.132 | 115.439
12 | 1.578 | 0.01505 | -0.133 | 104.795
12.5 | 1.548 | 0.01562 | -0.134 | 99.139
13 | 1.512 | 0.01689 | -0.135 | 89.538
13.5 | 1.469 | 0.01788 | -0.136 | 82.182
14 | 1.421 | 0.01904 | -0.137 | 74.649
14.5 | 1.369 | 0.02044 | -0.138 | 66.974
15 | 1.314 | 0.0216 | -0.139 | 60.812
15.5 | 1.256 | 0.02327 | -0.14 | 53.999

## 138. Re 18M Mach 0.00 (2)
BIGFOIL.COM POLAR EXPORT
goe439
GOE 439 |  |  |  | Cl Max: | 1.9894 | at alpha= | 18.5 | deg
XFOIL ncrit=9 |  |  |  | L/D Max: | 161.021 | at alpha= | 6.5 | deg
Re: | 18000000 |  |  | Cd Min: | 0.05898 | at alpha= | 20 | deg
Mach: | 0 |  |  | Cl=0 at alpha= | -4.5676 | deg
|  |  |  | @ Cl=0.1, Cd= | 0.0052133
|  |  |  | @ Cl=0.4, Cd= | 0.0050738
|  |  |  | @ Cl=0.6, Cd= | 0.0051967
alpha (deg) | Cl | Cd | Cm | Cl/Cd
-15 | -1.1023 | 0.02167 | -0.1048 | -50.8676
-14.5 | -1.0562 | 0.01853 | -0.1063 | -56.9995
-14 | -1.0068 | 0.01665 | -0.1068 | -60.4685
-13.5 | -0.9518 | 0.01464 | -0.1085 | -65.0137
-13 | -0.8895 | 0.01343 | -0.1109 | -66.2323
-12.5 | -0.843 | 0.01235 | -0.1096 | -68.2591
-12 | -0.7967 | 0.01144 | -0.1081 | -69.6416
-11.5 | -0.748 | 0.01069 | -0.107 | -69.9719
-11 | -0.6972 | 0.01013 | -0.1062 | -68.8253
-10.5 | -0.6459 | 0.00941 | -0.1055 | -68.6397
-10 | -0.5936 | 0.00875 | -0.1049 | -67.84
-9.5 | -0.5402 | 0.00824 | -0.1044 | -65.5583
-9 | -0.4865 | 0.00776 | -0.1039 | -62.6933
-8.5 | -0.4322 | 0.0073 | -0.1035 | -59.2055
-8 | -0.3777 | 0.0069 | -0.1031 | -54.7391
-7.5 | -0.3229 | 0.00654 | -0.1028 | -49.3731
-7 | -0.2684 | 0.0061 | -0.1023 | -44
-6.5 | -0.2134 | 0.00586 | -0.102 | -36.4164
-6 | -0.1584 | 0.00573 | -0.1017 | -27.644
-5.5 | -0.1033 | 0.00563 | -0.1013 | -18.3481
-5 | -0.048 | 0.00552 | -0.1011 | -8.6957
-4.5 | 0.0075 | 0.00541 | -0.1008 | 1.3863
-4 | 0.0628 | 0.00526 | -0.1005 | 11.9392
-3.5 | 0.1186 | 0.00519 | -0.1003 | 22.8516
-3 | 0.1742 | 0.00514 | -0.1001 | 33.8911
-2.5 | 0.2301 | 0.00508 | -0.0999 | 45.2953
-2 | 0.2859 | 0.00503 | -0.0998 | 56.839
-1 | 0.3965 | 0.00507 | -0.0994 | 78.2051
-0.5 | 0.4519 | 0.00513 | -0.0992 | 88.0897
0 | 0.5075 | 0.00516 | -0.0991 | 98.3527
0.5 | 0.5628 | 0.00519 | -0.0989 | 108.4393
1 | 0.6183 | 0.0052 | -0.0988 | 118.9038
1.5 | 0.6735 | 0.00529 | -0.0987 | 127.3157
2 | 0.7275 | 0.00553 | -0.0983 | 131.5552
2.5 | 0.7823 | 0.00565 | -0.0982 | 138.4602
3 | 0.836 | 0.00586 | -0.0979 | 142.6621
3.5 | 0.8834 | 0.00664 | -0.0964 | 133.0422
4 | 0.9369 | 0.00673 | -0.0961 | 139.2125
4.5 | 0.9871 | 0.00706 | -0.0953 | 139.8159
5 | 1.043 | 0.0065 | -0.096 | 160.4615
5.5 | 1.0946 | 0.00682 | -0.0953 | 160.4985
6 | 1.1463 | 0.00713 | -0.0946 | 160.7714
6.5 | 1.198 | 0.00744 | -0.0941 | 161.0215
7 | 1.2493 | 0.00778 | -0.0935 | 160.5784
7.5 | 1.3004 | 0.00812 | -0.0929 | 160.1478
8 | 1.3509 | 0.00849 | -0.0922 | 159.1166
9 | 1.4503 | 0.0093 | -0.0907 | 155.9462
9.5 | 1.4992 | 0.00972 | -0.0899 | 154.2387
10 | 1.5467 | 0.01022 | -0.0888 | 151.3405
12 | 1.7266 | 0.01251 | -0.0833 | 138.0176
12.5 | 1.7683 | 0.01314 | -0.0815 | 134.5738
13 | 1.8079 | 0.0138 | -0.0794 | 131.0072
13.5 | 1.8443 | 0.01454 | -0.0767 | 126.8432
14 | 1.8705 | 0.01531 | -0.0721 | 122.175
14.5 | 1.888 | 0.01632 | -0.0661 | 115.6863
15 | 1.8996 | 0.0178 | -0.0598 | 106.7191
15.5 | 1.9164 | 0.01924 | -0.0551 | 99.605
16 | 1.9314 | 0.02101 | -0.0508 | 91.9277
16.5 | 1.9467 | 0.02315 | -0.0474 | 84.0907
17 | 1.9717 | 0.02611 | -0.0475 | 75.5151
17.5 | 1.9841 | 0.02945 | -0.0459 | 67.3718
18 | 1.9883 | 0.03362 | -0.0443 | 59.1404
18.5 | 1.9894 | 0.03828 | -0.0431 | 51.9697
19 | 1.98 | 0.0443 | -0.0422 | 44.6953
19.5 | 1.9663 | 0.05108 | -0.0418 | 38.4945
20 | 1.9445 | 0.05898 | -0.0418 | 32.9688

## 139. Re 18M Mach 0.10 (1)
BIGFOIL.COM POLAR EXPORT
goe439
GOE 439 |  |  |  | Cl Max: | 1.612 | at alpha= | 10.5 | deg
JavaFoil+Calcfoil stall+Eppler ext transition |  |  |  | L/D Max: | 179.604 | at alpha= | 3 | deg
Re: | 18000000 |  |  | Cd Min: | 0.00451 | at alpha= | -3.5 | deg
Mach: | 0.1 |  |  | Cl=0 at alpha= | -5.4717 | deg
|  |  |  | @ Cl=0.1, Cd= | 0.0045552
|  |  |  | @ Cl=0.4, Cd= | 0.0047504
|  |  |  | @ Cl=0.6, Cd= | 0.0047932
alpha (deg) | Cl | Cd | Cm | Cl/Cd
-17 | -0.235 | 0.11877 | -0.03 | -1.983
-16.5 | -0.247 | 0.11369 | -0.031 | -2.175
-16 | -0.259 | 0.10885 | -0.032 | -2.38
-15.5 | -0.27 | 0.10335 | -0.033 | -2.617
-15 | -0.281 | 0.09968 | -0.033 | -2.822
-14.5 | -0.292 | 0.09454 | -0.034 | -3.084
-14 | -0.301 | 0.08908 | -0.035 | -3.374
-13.5 | -0.308 | 0.08601 | -0.035 | -3.578
-13 | -0.313 | 0.08207 | -0.036 | -3.819
-12.5 | -0.317 | 0.07821 | -0.036 | -4.049
-12 | -0.318 | 0.07446 | -0.037 | -4.264
-11.5 | -0.316 | 0.06953 | -0.038 | -4.538
-11 | -0.31 | 0.06437 | -0.04 | -4.82
-10.5 | -0.301 | 0.06046 | -0.042 | -4.978
-10 | -0.288 | 0.05623 | -0.044 | -5.123
-9.5 | -0.271 | 0.05251 | -0.046 | -5.159
-9 | -0.25 | 0.04772 | -0.049 | -5.248
-8.5 | -0.226 | 0.04288 | -0.052 | -5.263
-8 | -0.199 | 0.03557 | -0.059 | -5.603
-7.5 | -0.194 | 0.00587 | -0.084 | -33.088
-7 | -0.151 | 0.00509 | -0.086 | -29.709
-6.5 | -0.105 | 0.00498 | -0.087 | -20.989
-6 | -0.055 | 0.00478 | -0.089 | -11.522
-5.5 | -0.003 | 0.00494 | -0.09 | -0.699
-5 | 0.05 | 0.00462 | -0.092 | 10.768
-4.5 | 0.104 | 0.00455 | -0.093 | 22.923
-4 | 0.159 | 0.00454 | -0.095 | 35.02
-3.5 | 0.214 | 0.00451 | -0.096 | 47.516
-3 | 0.27 | 0.00463 | -0.097 | 58.348
-2.5 | 0.326 | 0.00466 | -0.099 | 70.072
-2 | 0.383 | 0.00472 | -0.1 | 81.011
-1.5 | 0.439 | 0.00482 | -0.102 | 91.109
-1 | 0.496 | 0.00464 | -0.103 | 106.98
-0.5 | 0.553 | 0.00488 | -0.104 | 113.228
0 | 0.618 | 0.00476 | -0.106 | 129.921
0.5 | 0.676 | 0.00483 | -0.107 | 139.744
1 | 0.733 | 0.00496 | -0.109 | 147.94
1.5 | 0.792 | 0.00505 | -0.11 | 156.889
2 | 0.85 | 0.00514 | -0.111 | 165.489
2.5 | 0.908 | 0.00526 | -0.113 | 172.605
3 | 0.967 | 0.00538 | -0.114 | 179.604
3.5 | 1.025 | 0.00672 | -0.115 | 152.49
4 | 1.084 | 0.00689 | -0.116 | 157.37
4.5 | 1.142 | 0.00675 | -0.118 | 169.319
5 | 1.199 | 0.00707 | -0.119 | 169.688
5.5 | 1.256 | 0.00735 | -0.12 | 170.924
6 | 1.311 | 0.00769 | -0.121 | 170.617
6.5 | 1.366 | 0.00804 | -0.122 | 169.871
7 | 1.42 | 0.00843 | -0.124 | 168.469
7.5 | 1.473 | 0.00884 | -0.125 | 166.64
8 | 1.515 | 0.00914 | -0.126 | 165.76
8.5 | 1.55 | 0.00984 | -0.127 | 157.557
9 | 1.578 | 0.01057 | -0.128 | 149.263
9.5 | 1.599 | 0.01138 | -0.129 | 140.528
10 | 1.61 | 0.01206 | -0.13 | 133.454
10.5 | 1.612 | 0.01398 | -0.131 | 115.344
11 | 1.604 | 0.01496 | -0.132 | 107.247
11.5 | 1.587 | 0.01408 | -0.133 | 112.699
12 | 1.561 | 0.01537 | -0.134 | 101.56
12.5 | 1.526 | 0.01597 | -0.135 | 95.557
13 | 1.483 | 0.01695 | -0.136 | 87.481
13.5 | 1.433 | 0.01851 | -0.137 | 77.406
14 | 1.378 | 0.01963 | -0.138 | 70.198
14.5 | 1.318 | 0.02119 | -0.139 | 62.217
15 | 1.256 | 0.02289 | -0.14 | 54.867
15.5 | 1.191 | 0.02366 | -0.141 | 50.362

## 140. Re 18M Mach 0.10 (2)
BIGFOIL.COM POLAR EXPORT
goe439
GOE 439 |  |  |  | Cl Max: | 1.9717 | at alpha= | 17.5 | deg
XFOIL ncrit=9 |  |  |  | L/D Max: | 161.123 | at alpha= | 6.5 | deg
Re: | 18000000 |  |  | Cd Min: | 0.06759 | at alpha= | 20 | deg
Mach: | 0.1 |  |  | Cl=0 at alpha= | -4.5616 | deg
|  |  |  | @ Cl=0.1, Cd= | 0.0052235
|  |  |  | @ Cl=0.4, Cd= | 0.0050718
|  |  |  | @ Cl=0.6, Cd= | 0.0052061
alpha (deg) | Cl | Cd | Cm | Cl/Cd
-13.5 | -0.9586 | 0.01896 | -0.11 | -50.5591
-13 | -0.8922 | 0.01654 | -0.114 | -53.942
-12.5 | -0.8466 | 0.0145 | -0.1132 | -58.3862
-12 | -0.8028 | 0.01301 | -0.1112 | -61.7064
-11.5 | -0.755 | 0.0119 | -0.1098 | -63.4454
-11 | -0.7038 | 0.01119 | -0.1087 | -62.8954
-10.5 | -0.6528 | 0.01018 | -0.1077 | -64.1257
-10 | -0.6004 | 0.00929 | -0.1069 | -64.6286
-9.5 | -0.5465 | 0.00866 | -0.1062 | -63.1062
-9 | -0.4922 | 0.00808 | -0.1055 | -60.9158
-8.5 | -0.4374 | 0.00754 | -0.105 | -58.0106
-8 | -0.3822 | 0.00707 | -0.1044 | -54.0594
-7.5 | -0.3268 | 0.00666 | -0.104 | -49.0691
-6.5 | -0.2161 | 0.00592 | -0.103 | -36.5034
-6 | -0.1605 | 0.00576 | -0.1025 | -27.8646
-5.5 | -0.105 | 0.00565 | -0.1021 | -18.5841
-5 | -0.0491 | 0.00554 | -0.1018 | -8.8628
-4.5 | 0.0069 | 0.00543 | -0.1015 | 1.2707
-4 | 0.0627 | 0.00527 | -0.1011 | 11.8975
-3.5 | 0.1189 | 0.0052 | -0.1009 | 22.8654
-3 | 0.175 | 0.00515 | -0.1007 | 33.9806
-2.5 | 0.2312 | 0.00509 | -0.1005 | 45.4224
-2 | 0.2873 | 0.00503 | -0.1003 | 57.1173
-1.5 | 0.3434 | 0.00499 | -0.1002 | 68.8176
-1 | 0.3986 | 0.00507 | -0.0999 | 78.6193
-0.5 | 0.4544 | 0.00514 | -0.0997 | 88.4047
0 | 0.5104 | 0.00516 | -0.0995 | 98.9147
0.5 | 0.566 | 0.0052 | -0.0994 | 108.8462
1 | 0.6217 | 0.00521 | -0.0993 | 119.3282
1.5 | 0.6773 | 0.0053 | -0.0991 | 127.7925
2 | 0.7316 | 0.00553 | -0.0988 | 132.2966
2.5 | 0.7868 | 0.00566 | -0.0986 | 139.0106
3 | 0.8409 | 0.00587 | -0.0983 | 143.2538
3.5 | 0.8885 | 0.00666 | -0.0968 | 133.4084
4 | 0.9423 | 0.00675 | -0.0965 | 139.6
4.5 | 0.9928 | 0.00709 | -0.0956 | 140.0282
5 | 1.049 | 0.00653 | -0.0962 | 160.6432
5.5 | 1.1009 | 0.00685 | -0.0955 | 160.7153
6 | 1.153 | 0.00717 | -0.0948 | 160.8089
6.5 | 1.2052 | 0.00748 | -0.0942 | 161.123
7 | 1.2568 | 0.00783 | -0.0936 | 160.5109
7.5 | 1.3084 | 0.00817 | -0.0929 | 160.1469
8 | 1.3592 | 0.00856 | -0.0921 | 158.785
9 | 1.4595 | 0.00938 | -0.0905 | 155.597
9.5 | 1.5088 | 0.00982 | -0.0895 | 153.6456
10 | 1.5563 | 0.01037 | -0.0883 | 150.0771
11 | 1.6488 | 0.01151 | -0.0855 | 143.2493
11.5 | 1.6937 | 0.0121 | -0.0839 | 139.9752
12 | 1.7371 | 0.01272 | -0.0821 | 136.5645
12.5 | 1.7785 | 0.01339 | -0.0799 | 132.823
13 | 1.8172 | 0.01411 | -0.0774 | 128.7881
13.5 | 1.8504 | 0.01491 | -0.0739 | 124.1046
14 | 1.8697 | 0.0158 | -0.0677 | 118.3354
15 | 1.898 | 0.01865 | -0.0557 | 101.7694
15.5 | 1.9133 | 0.0204 | -0.051 | 93.7892
16 | 1.9276 | 0.02259 | -0.0471 | 85.3298
16.5 | 1.955 | 0.02539 | -0.047 | 76.9988
17 | 1.9658 | 0.02895 | -0.0452 | 67.9033
17.5 | 1.9717 | 0.03304 | -0.0435 | 59.6762
18 | 1.9696 | 0.03815 | -0.0421 | 51.6278
18.5 | 1.9648 | 0.04378 | -0.0413 | 44.8789
19 | 1.9466 | 0.05122 | -0.041 | 38.0047
19.5 | 1.9255 | 0.05921 | -0.0411 | 32.5198
20 | 1.887 | 0.06759 | -0.039 | 27.9183

## 141. Re 18M Mach 0.25 (1)
BIGFOIL.COM POLAR EXPORT
goe439
GOE 439 |  |  |  | Cl Max: | 1.604 | at alpha= | 9.5 | deg
JavaFoil+Calcfoil stall+Eppler ext transition |  |  |  | L/D Max: | 181.525 | at alpha= | 3 | deg
Re: | 18000000 |  |  | Cd Min: | 0.00454 | at alpha= | -3.5 | deg
Mach: | 0.25 |  |  | Cl=0 at alpha= | -5.4636 | deg
|  |  |  | @ Cl=0.1, Cd= | 0.00458
|  |  |  | @ Cl=0.4, Cd= | 0.0047109
|  |  |  | @ Cl=0.6, Cd= | 0.0048363
alpha (deg) | Cl | Cd | Cm | Cl/Cd
-15 | -0.049 | 0.09925 | -0.035 | -0.49
-14.5 | -0.046 | 0.09553 | -0.035 | -0.484
-14 | -0.044 | 0.08925 | -0.036 | -0.491
-13.5 | -0.123 | 0.08621 | -0.037 | -1.423
-13 | -0.159 | 0.0825 | -0.037 | -1.927
-12.5 | -0.188 | 0.079 | -0.038 | -2.384
-12 | -0.212 | 0.07534 | -0.038 | -2.819
-11.5 | -0.231 | 0.07114 | -0.039 | -3.25
-11 | -0.244 | 0.0676 | -0.039 | -3.613
-10.5 | -0.251 | 0.0646 | -0.039 | -3.884
-10 | -0.252 | 0.06027 | -0.04 | -4.175
-9.5 | -0.246 | 0.05612 | -0.043 | -4.383
-9 | -0.234 | 0.05152 | -0.045 | -4.534
-8.5 | -0.216 | 0.04604 | -0.051 | -4.692
-8 | -0.192 | 0.04228 | -0.053 | -4.533
-7.5 | -0.163 | 0.03619 | -0.059 | -4.513
-7 | -0.152 | 0.00552 | -0.088 | -27.455
-6.5 | -0.106 | 0.00518 | -0.089 | -20.417
-6 | -0.056 | 0.00498 | -0.091 | -11.252
-5.5 | -0.004 | 0.00491 | -0.093 | -0.718
-5 | 0.051 | 0.00458 | -0.094 | 11.136
-4.5 | 0.107 | 0.00458 | -0.096 | 23.347
-4 | 0.163 | 0.00457 | -0.097 | 35.675
-3.5 | 0.22 | 0.00454 | -0.099 | 48.431
-3 | 0.277 | 0.00459 | -0.1 | 60.456
-2.5 | 0.335 | 0.00469 | -0.102 | 71.47
-2 | 0.393 | 0.0047 | -0.103 | 83.517
-1.5 | 0.451 | 0.00479 | -0.104 | 94.103
-1 | 0.509 | 0.00466 | -0.106 | 109.306
-0.5 | 0.567 | 0.00488 | -0.107 | 116.387
0 | 0.635 | 0.00479 | -0.109 | 132.522
0.5 | 0.694 | 0.00487 | -0.11 | 142.377
1 | 0.754 | 0.00497 | -0.111 | 151.606
1.5 | 0.813 | 0.0051 | -0.113 | 159.422
2 | 0.873 | 0.0052 | -0.114 | 167.83
2.5 | 0.933 | 0.0053 | -0.116 | 175.906
3 | 0.993 | 0.00547 | -0.117 | 181.525
3.5 | 1.053 | 0.00686 | -0.118 | 153.418
4 | 1.113 | 0.00706 | -0.119 | 157.716
4.5 | 1.173 | 0.00695 | -0.121 | 168.817
5 | 1.231 | 0.00728 | -0.122 | 169.205
5.5 | 1.289 | 0.00759 | -0.123 | 169.862
6 | 1.345 | 0.00795 | -0.125 | 169.134
6.5 | 1.401 | 0.00834 | -0.126 | 167.879
7 | 1.455 | 0.00878 | -0.127 | 165.821
7.5 | 1.508 | 0.00923 | -0.128 | 163.447
8 | 1.547 | 0.0096 | -0.129 | 161.133
8.5 | 1.577 | 0.01144 | -0.13 | 137.856
9 | 1.596 | 0.01126 | -0.131 | 141.694
9.5 | 1.604 | 0.01217 | -0.132 | 131.801
10 | 1.597 | 0.01434 | -0.133 | 111.392
10.5 | 1.575 | 0.01361 | -0.135 | 115.718
11 | 1.537 | 0.01494 | -0.136 | 102.937
11.5 | 1.483 | 0.01604 | -0.137 | 92.436
12 | 1.411 | 0.01729 | -0.138 | 81.635
12.5 | 1.324 | 0.01857 | -0.139 | 71.313
13 | 1.223 | 0.01987 | -0.14 | 61.557
13.5 | 1.062 | 0.02811 | -0.134 | 37.767
14 | 0.904 | 0.04104 | -0.127 | 22.031
14.5 | 0.688 | 0.10836 | -0.067 | 6.347

## 142. Re 18M Mach 0.25 (2)
BIGFOIL.COM POLAR EXPORT
goe439
GOE 439 |  |  |  | Cl Max: | 1.8603 | at alpha= | 14.5 | deg
XFOIL ncrit=9 |  |  |  | L/D Max: | 161.749 | at alpha= | 5 | deg
Re: | 18000000 |  |  | Cd Min: | 0.13047 | at alpha= | 19.5 | deg
Mach: | 0.25 |  |  | Cl=0 at alpha= | -4.528 | deg
|  |  |  | @ Cl=0.1, Cd= | 0.0052921
|  |  |  | @ Cl=0.4, Cd= | 0.0050607
|  |  |  | @ Cl=0.6, Cd= | 0.0052358
alpha (deg) | Cl | Cd | Cm | Cl/Cd
-10 | -0.332 | 0.07066 | -0.0799 | -4.6986
-8.5 | -0.4509 | 0.01303 | -0.1143 | -34.6048
-8 | -0.4025 | 0.0098 | -0.1127 | -41.0714
-7.5 | -0.3474 | 0.00813 | -0.1112 | -42.7306
-7 | -0.2897 | 0.00718 | -0.1099 | -40.3482
-6.5 | -0.2312 | 0.00657 | -0.1087 | -35.1903
-6 | -0.1732 | 0.00602 | -0.1076 | -28.7708
-5.5 | -0.1145 | 0.00582 | -0.1067 | -19.6735
-5 | -0.0556 | 0.00567 | -0.1059 | -9.806
-4.5 | 0.0033 | 0.00553 | -0.1053 | 0.59675
-4 | 0.0619 | 0.00539 | -0.1048 | 11.4842
-3.5 | 0.1203 | 0.00524 | -0.1043 | 22.958
-2.5 | 0.2371 | 0.00511 | -0.1035 | 46.3992
-2 | 0.2954 | 0.00505 | -0.1032 | 58.495
-1.5 | 0.3534 | 0.00502 | -0.103 | 70.3984
-1 | 0.4107 | 0.00507 | -0.1026 | 81.0059
-0.5 | 0.4682 | 0.00516 | -0.1023 | 90.7364
0 | 0.526 | 0.00518 | -0.1022 | 101.5444
0.5 | 0.5835 | 0.00523 | -0.102 | 111.5679
1 | 0.6408 | 0.00525 | -0.1018 | 122.0571
1.5 | 0.6984 | 0.00534 | -0.1016 | 130.7865
2 | 0.7546 | 0.00556 | -0.1012 | 135.7194
2.5 | 0.8114 | 0.00573 | -0.1009 | 141.6056
3.5 | 0.9162 | 0.00678 | -0.0988 | 135.1327
4.5 | 1.0241 | 0.00723 | -0.0973 | 141.6459
5 | 1.0821 | 0.00669 | -0.0977 | 161.7489
5.5 | 1.1362 | 0.00703 | -0.0968 | 161.6216
6 | 1.1904 | 0.00737 | -0.0958 | 161.5197
6.5 | 1.2449 | 0.0077 | -0.0949 | 161.6753
7 | 1.2988 | 0.00808 | -0.0939 | 160.7426
7.5 | 1.3527 | 0.00846 | -0.0929 | 159.8936
8 | 1.4054 | 0.00893 | -0.0915 | 157.3796
8.5 | 1.4583 | 0.00937 | -0.0902 | 155.635
9 | 1.5103 | 0.00986 | -0.0887 | 153.1744
9.5 | 1.5604 | 0.01046 | -0.0868 | 149.1778
10 | 1.6089 | 0.01115 | -0.0846 | 144.296
10.5 | 1.6573 | 0.01178 | -0.0824 | 140.6876
11 | 1.7035 | 0.0125 | -0.0797 | 136.28
11.5 | 1.7472 | 0.01328 | -0.0766 | 131.5663
12 | 1.7866 | 0.01417 | -0.0728 | 126.0833
12.5 | 1.81 | 0.01514 | -0.0659 | 119.5509
13 | 1.8264 | 0.0165 | -0.0586 | 110.6909
13.5 | 1.8419 | 0.0182 | -0.052 | 101.2033
14 | 1.8517 | 0.02075 | -0.046 | 89.2386
14.5 | 1.8603 | 0.02546 | -0.0438 | 73.0676
15 | 1.8474 | 0.0316 | -0.0408 | 58.462
15.5 | 1.8195 | 0.03976 | -0.0389 | 45.7621
16 | 1.7959 | 0.04809 | -0.0384 | 37.3446
16.5 | 1.771 | 0.0571 | -0.0388 | 31.0158
17 | 1.7366 | 0.06725 | -0.0396 | 25.823
17.5 | 1.6999 | 0.07625 | -0.0385 | 22.2938
18 | 1.6646 | 0.08884 | -0.0431 | 18.7371
18.5 | 1.6388 | 0.10125 | -0.0488 | 16.1857
19 | 1.5988 | 0.11672 | -0.0569 | 13.6977
19.5 | 1.5721 | 0.13047 | -0.0646 | 12.0495

## 143. Re 18M Mach 0.50 (1)
BIGFOIL.COM POLAR EXPORT
goe439
GOE 439 |  |  |  | Cl Max: | 1.635 | at alpha= | 7.5 | deg
JavaFoil+Calcfoil stall+Eppler ext transition |  |  |  | L/D Max: | 186.315 | at alpha= | 3 | deg
Re: | 18000000 |  |  | Cd Min: | 0.00464 | at alpha= | -3.5 | deg
Mach: | 0.5 |  |  | Cl=0 at alpha= | -5.4667 | deg
|  |  |  | @ Cl=0.1, Cd= | 0.0047877
|  |  |  | @ Cl=0.4, Cd= | 0.004814
|  |  |  | @ Cl=0.6, Cd= | 0.0049697
alpha (deg) | Cl | Cd | Cm | Cl/Cd
-20 | -0.684 | 0.14474 | -0.034 | -4.724
-19.5 | -0.662 | 0.14067 | -0.035 | -4.709
-19 | -0.641 | 0.12933 | -0.036 | -4.96
-18.5 | -0.62 | 0.12384 | -0.037 | -5.004
-18 | -0.598 | 0.11939 | -0.038 | -5.007
-17.5 | -0.574 | 0.11997 | -0.038 | -4.786
-17 | -0.551 | 0.11617 | -0.038 | -4.746
-16.5 | -0.53 | 0.1075 | -0.04 | -4.929
-16 | -0.507 | 0.10429 | -0.04 | -4.858
-15.5 | -0.483 | 0.10056 | -0.039 | -4.801
-15 | -0.46 | 0.09702 | -0.04 | -4.737
-14.5 | -0.437 | 0.09282 | -0.04 | -4.706
-14 | -0.414 | 0.08954 | -0.041 | -4.622
-13.5 | -0.391 | 0.08604 | -0.042 | -4.543
-13 | -0.367 | 0.09113 | -0.043 | -4.032
-12.5 | -0.344 | 0.08213 | -0.044 | -4.191
-12 | -0.321 | 0.07667 | -0.045 | -4.184
-11.5 | -0.297 | 0.07073 | -0.046 | -4.204
-11 | -0.274 | 0.06439 | -0.049 | -4.259
-10.5 | -0.251 | 0.05933 | -0.052 | -4.229
-10 | -0.227 | 0.05425 | -0.054 | -4.189
-9.5 | -0.203 | 0.05004 | -0.056 | -4.063
-9 | -0.179 | 0.04668 | -0.058 | -3.833
-8.5 | -0.151 | 0.06115 | -0.045 | -2.474
-8 | -0.127 | 0.05658 | -0.045 | -2.239
-7.5 | -0.102 | 0.04845 | -0.047 | -2.106
-7 | -0.077 | 0.04475 | -0.051 | -1.728
-6.5 | -0.052 | 0.04089 | -0.054 | -1.28
-6 | -0.046 | 0.03751 | -0.058 | -1.221
-5.5 | -0.004 | 0.00596 | -0.103 | -0.624
-5 | 0.056 | 0.00488 | -0.105 | 11.385
-4.5 | 0.118 | 0.00475 | -0.107 | 24.819
-4 | 0.181 | 0.00468 | -0.109 | 38.681
-3.5 | 0.245 | 0.00464 | -0.11 | 52.686
-3 | 0.309 | 0.00472 | -0.112 | 65.409
-2.5 | 0.374 | 0.00479 | -0.113 | 78.001
-2 | 0.439 | 0.00485 | -0.115 | 90.47
-1.5 | 0.504 | 0.00494 | -0.117 | 101.929
-1 | 0.569 | 0.00486 | -0.118 | 117.116
-0.5 | 0.634 | 0.00509 | -0.12 | 124.632
0 | 0.709 | 0.00498 | -0.122 | 142.369
0.5 | 0.775 | 0.00518 | -0.123 | 149.812
1 | 0.842 | 0.00522 | -0.125 | 161.094
1.5 | 0.908 | 0.00541 | -0.126 | 167.754
2 | 0.975 | 0.00559 | -0.128 | 174.372
2.5 | 1.041 | 0.00574 | -0.129 | 181.465
3 | 1.108 | 0.00595 | -0.131 | 186.315
3.5 | 1.175 | 0.00765 | -0.132 | 153.519
4 | 1.242 | 0.00854 | -0.134 | 145.318
4.5 | 1.307 | 0.00821 | -0.135 | 159.142
5 | 1.37 | 0.00865 | -0.136 | 158.417
5.5 | 1.43 | 0.00915 | -0.138 | 156.235
6 | 1.488 | 0.00974 | -0.139 | 152.837
6.5 | 1.542 | 0.01035 | -0.141 | 149.095
7 | 1.592 | 0.01102 | -0.142 | 144.51
7.5 | 1.635 | 0.01179 | -0.143 | 138.597
8 | 1.621 | 0.01298 | -0.144 | 124.859
8.5 | 1.507 | 0.01496 | -0.145 | 100.779
9 | 0.78 | 0.06495 | -0.065 | 12.016
9.5 | 0.81 | 0.06603 | -0.07 | 12.265
10 | 0.838 | 0.07177 | -0.071 | 11.677
10.5 | 1.076 | 0.0195 | -0.15 | 55.19
11 | 1.111 | 0.0207 | -0.152 | 53.68
11.5 | 1.146 | 0.02316 | -0.153 | 49.506
12 | 1.13 | 0.03099 | -0.146 | 36.454
12.5 | 1.138 | 0.03925 | -0.143 | 29.002

## 144. Re 18M Mach 0.50 (2)
BIGFOIL.COM POLAR EXPORT
goe439
GOE 439 |  |  |  | Cl Max: | 1.5765 | at alpha= | 8.5 | deg
XFOIL ncrit=9 |  |  |  | L/D Max: | 165.938 | at alpha= | 5 | deg
Re: | 18000000 |  |  | Cd Min: | 0.26254 | at alpha= | -20 | deg
Mach: | 0.5 |  |  | Cl=0 at alpha= | -4.5548 | deg
|  |  |  | @ Cl=0.1, Cd= | 0.005926
|  |  |  | @ Cl=0.4, Cd= | 0.00515
|  |  |  | @ Cl=0.6, Cd= | 0.0053135
alpha (deg) | Cl | Cd | Cm | Cl/Cd
-20 | -0.6735 | 0.26254 | 0.0391 | -2.5653
-18.5 | -0.6057 | 0.24072 | 0.0253 | -2.5162
-18 | -0.5834 | 0.23304 | 0.021 | -2.5034
-17.5 | -0.5617 | 0.22519 | 0.0167 | -2.4943
-17 | -0.5401 | 0.21747 | 0.0125 | -2.4836
-16.5 | -0.5187 | 0.20972 | 0.0085 | -2.4733
-16 | -0.4987 | 0.20177 | 0.0045 | -2.4716
-15.5 | -0.4786 | 0.19385 | 0.0007 | -2.4689
-15 | -0.4609 | 0.185 | -0.0029 | -2.4914
-14.5 | -0.4413 | 0.17733 | -0.0065 | -2.4886
-14 | -0.259 | 0.14479 | -0.0327 | -1.7888
-13.5 | -0.3865 | 0.16026 | -0.0191 | -2.4117
-13 | -0.3505 | 0.15189 | -0.0276 | -2.3076
-12.5 | -0.2882 | 0.14076 | -0.0446 | -2.0475
-12 | -0.2273 | 0.12934 | -0.0625 | -1.7574
-11 | -0.2024 | 0.11324 | -0.0688 | -1.7874
-10.5 | -0.1876 | 0.10607 | -0.072 | -1.7686
-10 | -0.1725 | 0.09919 | -0.075 | -1.7391
-9.5 | -0.1567 | 0.09285 | -0.0778 | -1.6877
-8 | -0.1099 | 0.07541 | -0.0852 | -1.4574
-7 | -0.1037 | 0.06344 | -0.0878 | -1.6346
-6.5 | -0.1012 | 0.05776 | -0.0905 | -1.7521
-6 | -0.0912 | 0.04838 | -0.0999 | -1.8851
-5.5 | -0.0632 | 0.03784 | -0.1113 | -1.6702
-5 | -0.026 | 0.02559 | -0.1212 | -1.016
-4.5 | 0.0032 | 0.01213 | -0.1248 | 0.26381
-4 | 0.0533 | 0.00643 | -0.1225 | 8.2893
-3.5 | 0.1228 | 0.00568 | -0.1201 | 21.6197
-3 | 0.1927 | 0.0054 | -0.1184 | 35.6852
-2.5 | 0.2617 | 0.0053 | -0.1172 | 49.3774
-2 | 0.3297 | 0.00521 | -0.1161 | 63.2821
-1.5 | 0.3973 | 0.00515 | -0.1154 | 77.1456
-1 | 0.4638 | 0.00515 | -0.1147 | 90.0583
-0.5 | 0.5292 | 0.00526 | -0.114 | 100.6084
0 | 0.5954 | 0.00531 | -0.1135 | 112.1281
0.5 | 0.6614 | 0.00536 | -0.1131 | 123.3955
1 | 0.7269 | 0.00539 | -0.1126 | 134.8609
1.5 | 0.7926 | 0.00552 | -0.1122 | 143.587
2 | 0.8574 | 0.00573 | -0.1115 | 149.6335
2.5 | 0.9217 | 0.006 | -0.1107 | 153.6167
3.5 | 1.04 | 0.00726 | -0.1069 | 143.2507
4 | 1.1044 | 0.00742 | -0.1057 | 148.841
4.5 | 1.1638 | 0.00785 | -0.1035 | 148.2548
5 | 1.2296 | 0.00741 | -0.1025 | 165.9379
5.5 | 1.2929 | 0.00785 | -0.1002 | 164.7006
6 | 1.357 | 0.00828 | -0.0978 | 163.8889
6.5 | 1.4204 | 0.00879 | -0.0948 | 161.5927
7 | 1.4837 | 0.00933 | -0.0915 | 159.0247
7.5 | 1.5431 | 0.01011 | -0.0869 | 152.6311
8.5 | 1.5765 | 0.01414 | -0.0644 | 111.4922
9 | 1.5518 | 0.01965 | -0.054 | 78.972
9.5 | 1.5236 | 0.02685 | -0.0475 | 56.7449
10 | 1.4996 | 0.03461 | -0.0432 | 43.3285
10.5 | 1.4702 | 0.04343 | -0.0407 | 33.8522
11 | 1.4395 | 0.05314 | -0.0405 | 27.0888
11.5 | 1.4028 | 0.06405 | -0.0419 | 21.9016
12 | 1.362 | 0.07464 | -0.0424 | 18.2476
12.5 | 1.325 | 0.0873 | -0.0468 | 15.1775
13 | 1.2918 | 0.10193 | -0.0547 | 12.6734
13.5 | 1.2622 | 0.11742 | -0.0641 | 10.7494

## 145. Re 20M Mach 0.00 (1)
BIGFOIL.COM POLAR EXPORT
goe439
GOE 439 |  |  |  | Cl Max: | 1.615 | at alpha= | 10.5 | deg
JavaFoil+Calcfoil stall+Eppler ext transition |  |  |  | L/D Max: | 175.582 | at alpha= | 3 | deg
Re: | 20000000 |  |  | Cd Min: | 0.00446 | at alpha= | -4 | deg
Mach: | 0 |  |  | Cl=0 at alpha= | -5.4717 | deg
|  |  |  | @ Cl=0.1, Cd= | 0.0045207
|  |  |  | @ Cl=0.4, Cd= | 0.0047236
|  |  |  | @ Cl=0.6, Cd= | 0.0047177
alpha (deg) | Cl | Cd | Cm | Cl/Cd
-17.5 | -0.259 | 0.12208 | -0.03 | -2.118
-17 | -0.269 | 0.11777 | -0.03 | -2.282
-16.5 | -0.279 | 0.11286 | -0.031 | -2.472
-16 | -0.289 | 0.1071 | -0.032 | -2.697
-15.5 | -0.298 | 0.10316 | -0.032 | -2.891
-15 | -0.307 | 0.09926 | -0.033 | -3.093
-14.5 | -0.315 | 0.09272 | -0.034 | -3.399
-14 | -0.322 | 0.08887 | -0.035 | -3.622
-13.5 | -0.327 | 0.08535 | -0.035 | -3.827
-13 | -0.33 | 0.08159 | -0.035 | -4.042
-12.5 | -0.331 | 0.07751 | -0.036 | -4.268
-12 | -0.329 | 0.07299 | -0.038 | -4.514
-11.5 | -0.325 | 0.06787 | -0.039 | -4.792
-11 | -0.318 | 0.06372 | -0.04 | -4.987
-10.5 | -0.307 | 0.05953 | -0.042 | -5.153
-10 | -0.292 | 0.05558 | -0.044 | -5.258
-9.5 | -0.275 | 0.05078 | -0.047 | -5.406
-9 | -0.253 | 0.04613 | -0.05 | -5.48
-8.5 | -0.228 | 0.0401 | -0.055 | -5.698
-8 | -0.201 | 0.03319 | -0.061 | -6.057
-7.5 | -0.195 | 0.00533 | -0.084 | -36.464
-7 | -0.151 | 0.00501 | -0.085 | -30.142
-6.5 | -0.104 | 0.00496 | -0.087 | -21.004
-6 | -0.055 | 0.00498 | -0.088 | -11.022
-5.5 | -0.003 | 0.00463 | -0.09 | -0.743
-5 | 0.05 | 0.00453 | -0.091 | 10.956
-4.5 | 0.104 | 0.00452 | -0.093 | 22.93
-4 | 0.158 | 0.00446 | -0.094 | 35.475
-3.5 | 0.213 | 0.00449 | -0.096 | 47.552
-3 | 0.269 | 0.0046 | -0.097 | 58.488
-2.5 | 0.325 | 0.00462 | -0.098 | 70.225
-2 | 0.381 | 0.00471 | -0.1 | 80.859
-1.5 | 0.437 | 0.00475 | -0.101 | 91.95
-1 | 0.494 | 0.0046 | -0.103 | 107.395
-0.5 | 0.55 | 0.00481 | -0.104 | 114.318
0 | 0.615 | 0.00469 | -0.105 | 131.129
0.5 | 0.672 | 0.00477 | -0.107 | 141.063
1 | 0.73 | 0.00489 | -0.108 | 149.308
1.5 | 0.788 | 0.00497 | -0.109 | 158.402
2 | 0.846 | 0.00504 | -0.111 | 167.622
2.5 | 0.904 | 0.00517 | -0.112 | 174.767
3 | 0.962 | 0.00548 | -0.113 | 175.582
3.5 | 1.02 | 0.00659 | -0.115 | 154.745
4 | 1.079 | 0.00683 | -0.116 | 157.855
4.5 | 1.137 | 0.007 | -0.117 | 162.294
5 | 1.193 | 0.00689 | -0.118 | 173.246
5.5 | 1.25 | 0.00721 | -0.119 | 173.303
6 | 1.305 | 0.00753 | -0.121 | 173.34
6.5 | 1.36 | 0.00788 | -0.122 | 172.669
7 | 1.414 | 0.00825 | -0.123 | 171.315
7.5 | 1.466 | 0.00861 | -0.124 | 170.274
8 | 1.509 | 0.00892 | -0.125 | 169.088
8.5 | 1.545 | 0.00959 | -0.126 | 161.162
9 | 1.574 | 0.0103 | -0.127 | 152.838
9.5 | 1.596 | 0.01104 | -0.128 | 144.532
10 | 1.61 | 0.01273 | -0.129 | 126.438
10.5 | 1.615 | 0.01214 | -0.13 | 133.041
11 | 1.611 | 0.01438 | -0.131 | 112.022
11.5 | 1.599 | 0.01364 | -0.133 | 117.176
12 | 1.578 | 0.01472 | -0.134 | 107.16
12.5 | 1.548 | 0.01526 | -0.134 | 101.489
13 | 1.512 | 0.01663 | -0.135 | 90.904
13.5 | 1.469 | 0.01761 | -0.136 | 83.427
14 | 1.421 | 0.01875 | -0.137 | 75.785
14.5 | 1.369 | 0.02019 | -0.138 | 67.802
15 | 1.314 | 0.02124 | -0.139 | 61.843
15.5 | 1.256 | 0.02257 | -0.14 | 55.674

## 146. Re 20M Mach 0.00 (2)
BIGFOIL.COM POLAR EXPORT
goe439
GOE 439 |  |  |  | Cl Max: | 2.0091 | at alpha= | 18.5 | deg
XFOIL ncrit=9 |  |  |  | L/D Max: | 163.839 | at alpha= | 6.5 | deg
Re: | 20000000 |  |  | Cd Min: | 0.05602 | at alpha= | 20 | deg
Mach: | 0 |  |  | Cl=0 at alpha= | -4.5648 | deg
|  |  |  | @ Cl=0.1, Cd= | 0.0051631
|  |  |  | @ Cl=0.4, Cd= | 0.0050533
|  |  |  | @ Cl=0.6, Cd= | 0.0051567
alpha (deg) | Cl | Cd | Cm | Cl/Cd
-15.5 | -1.1563 | 0.02167 | -0.1051 | -53.3595
-15 | -1.1098 | 0.01894 | -0.1063 | -58.5956
-14.5 | -1.06 | 0.01679 | -0.1073 | -63.1328
-14 | -1.0091 | 0.01524 | -0.1077 | -66.2139
-13.5 | -0.9471 | 0.01356 | -0.1105 | -69.8451
-13 | -0.8949 | 0.01259 | -0.1104 | -71.0802
-12.5 | -0.8492 | 0.0117 | -0.1088 | -72.5812
-12 | -0.8016 | 0.01092 | -0.1075 | -73.4066
-11.5 | -0.7517 | 0.01024 | -0.1066 | -73.4082
-11 | -0.7002 | 0.00969 | -0.1059 | -72.2601
-10.5 | -0.6482 | 0.00904 | -0.1052 | -71.7035
-10 | -0.5952 | 0.00844 | -0.1047 | -70.5213
-9.5 | -0.5416 | 0.00796 | -0.1042 | -68.0402
-9 | -0.4876 | 0.00752 | -0.1038 | -64.8404
-8.5 | -0.4332 | 0.0071 | -0.1034 | -61.0141
-8 | -0.3785 | 0.00674 | -0.103 | -56.1573
-7.5 | -0.3236 | 0.00641 | -0.1027 | -50.4836
-7 | -0.269 | 0.00604 | -0.1023 | -44.5364
-6.5 | -0.2142 | 0.00581 | -0.1019 | -36.8675
-5.5 | -0.1039 | 0.00556 | -0.1013 | -18.6871
-5 | -0.0484 | 0.00545 | -0.101 | -8.8807
-4.5 | 0.0072 | 0.00535 | -0.1008 | 1.3458
-4 | 0.0626 | 0.00521 | -0.1005 | 12.0154
-3.5 | 0.1184 | 0.00514 | -0.1003 | 23.035
-3 | 0.1742 | 0.00508 | -0.1001 | 34.2913
-2.5 | 0.23 | 0.00503 | -0.1 | 45.7256
-2 | 0.2857 | 0.00499 | -0.0998 | 57.2545
-1.5 | 0.3416 | 0.00495 | -0.0997 | 69.0101
-1 | 0.3963 | 0.00505 | -0.0993 | 78.4752
-0.5 | 0.4519 | 0.0051 | -0.0992 | 88.6078
0 | 0.5076 | 0.00512 | -0.0991 | 99.1406
0.5 | 0.5631 | 0.00515 | -0.099 | 109.3398
1 | 0.6184 | 0.00516 | -0.0988 | 119.845
1.5 | 0.6737 | 0.00525 | -0.0987 | 128.3238
2 | 0.7277 | 0.00548 | -0.0984 | 132.792
2.5 | 0.7824 | 0.00563 | -0.0982 | 138.9698
3 | 0.8359 | 0.00586 | -0.0979 | 142.6451
4 | 0.9378 | 0.00669 | -0.0963 | 140.1794
4.5 | 0.9883 | 0.00704 | -0.0955 | 140.3835
5 | 1.0418 | 0.0064 | -0.0956 | 162.7812
5.5 | 1.0957 | 0.00672 | -0.0955 | 163.0506
6 | 1.1475 | 0.00703 | -0.0949 | 163.229
6.5 | 1.1993 | 0.00732 | -0.0943 | 163.8388
7 | 1.2506 | 0.00766 | -0.0937 | 163.2637
7.5 | 1.3019 | 0.00798 | -0.0931 | 163.1454
8 | 1.3523 | 0.00836 | -0.0925 | 161.7584
8.5 | 1.4023 | 0.00876 | -0.0917 | 160.0799
9 | 1.4522 | 0.00914 | -0.091 | 158.884
9.5 | 1.5012 | 0.00955 | -0.0902 | 157.1937
10 | 1.5487 | 0.01007 | -0.0892 | 153.7934
10.5 | 1.5952 | 0.01062 | -0.088 | 150.2072
11 | 1.6414 | 0.01113 | -0.0868 | 147.4753
11.5 | 1.6865 | 0.01168 | -0.0855 | 144.3921
12 | 1.7302 | 0.01225 | -0.084 | 141.2408
12.5 | 1.7724 | 0.01287 | -0.0822 | 137.7156
13 | 1.8125 | 0.01353 | -0.0802 | 133.9616
13.5 | 1.8497 | 0.01425 | -0.0776 | 129.8035
14 | 1.879 | 0.01503 | -0.0736 | 125.0166
14.5 | 1.8943 | 0.01604 | -0.0671 | 118.0985
15 | 1.9093 | 0.01732 | -0.0612 | 110.2367
15.5 | 1.9272 | 0.01866 | -0.0565 | 103.2797
16 | 1.9432 | 0.0203 | -0.0521 | 95.7241
16.5 | 1.9591 | 0.02229 | -0.0485 | 87.8914
17 | 1.9874 | 0.02506 | -0.0489 | 79.3057
17.5 | 2.0005 | 0.02818 | -0.047 | 70.9901
18 | 2.0063 | 0.03206 | -0.0452 | 62.5795
18.5 | 2.0091 | 0.03648 | -0.0439 | 55.074
19 | 2.0019 | 0.04212 | -0.0428 | 47.5285
19.5 | 1.9911 | 0.04849 | -0.0423 | 41.0621
20 | 1.9728 | 0.05602 | -0.0423 | 35.216

## 147. Re 20M Mach 0.10 (1)
BIGFOIL.COM POLAR EXPORT
goe439
GOE 439 |  |  |  | Cl Max: | 1.612 | at alpha= | 10.5 | deg
JavaFoil+Calcfoil stall+Eppler ext transition |  |  |  | L/D Max: | 176.461 | at alpha= | 3 | deg
Re: | 20000000 |  |  | Cd Min: | 0.0045 | at alpha= | -3.5 | deg
Mach: | 0.1 |  |  | Cl=0 at alpha= | -5.4717 | deg
|  |  |  | @ Cl=0.1, Cd= | 0.0045315
|  |  |  | @ Cl=0.4, Cd= | 0.0047
|  |  |  | @ Cl=0.6, Cd= | 0.004716
alpha (deg) | Cl | Cd | Cm | Cl/Cd
-17 | -0.236 | 0.11932 | -0.03 | -1.974
-16.5 | -0.247 | 0.11279 | -0.031 | -2.193
-16 | -0.259 | 0.10796 | -0.032 | -2.4
-15.5 | -0.27 | 0.10382 | -0.032 | -2.605
-15 | -0.281 | 0.09888 | -0.033 | -2.845
-14.5 | -0.291 | 0.09487 | -0.034 | -3.072
-14 | -0.301 | 0.08898 | -0.035 | -3.379
-13.5 | -0.308 | 0.08577 | -0.035 | -3.59
-13 | -0.313 | 0.08176 | -0.036 | -3.834
-12.5 | -0.317 | 0.07741 | -0.036 | -4.094
-12 | -0.318 | 0.07407 | -0.037 | -4.288
-11.5 | -0.316 | 0.06909 | -0.039 | -4.568
-11 | -0.31 | 0.06436 | -0.04 | -4.82
-10.5 | -0.301 | 0.06013 | -0.042 | -5.007
-10 | -0.288 | 0.05592 | -0.044 | -5.153
-9.5 | -0.271 | 0.05206 | -0.046 | -5.211
-9 | -0.251 | 0.04737 | -0.049 | -5.29
-8.5 | -0.226 | 0.04241 | -0.053 | -5.331
-8 | -0.2 | 0.03472 | -0.06 | -5.755
-7.5 | -0.194 | 0.00552 | -0.084 | -35.211
-7 | -0.151 | 0.00506 | -0.086 | -29.919
-6.5 | -0.105 | 0.00494 | -0.087 | -21.15
-6 | -0.055 | 0.00498 | -0.089 | -11.056
-5.5 | -0.003 | 0.00463 | -0.09 | -0.746
-5 | 0.05 | 0.00455 | -0.092 | 10.95
-4.5 | 0.104 | 0.00453 | -0.093 | 23.025
-4 | 0.159 | 0.00451 | -0.095 | 35.3
-3.5 | 0.214 | 0.0045 | -0.096 | 47.625
-3 | 0.27 | 0.00454 | -0.097 | 59.49
-2.5 | 0.326 | 0.00462 | -0.099 | 70.669
-2 | 0.383 | 0.0047 | -0.1 | 81.338
-1.5 | 0.439 | 0.0047 | -0.102 | 93.402
-1 | 0.496 | 0.00457 | -0.103 | 108.463
-0.5 | 0.553 | 0.00481 | -0.104 | 115.013
0 | 0.618 | 0.00468 | -0.106 | 131.982
0.5 | 0.676 | 0.00476 | -0.107 | 141.962
1 | 0.733 | 0.00488 | -0.109 | 150.273
1.5 | 0.792 | 0.00497 | -0.11 | 159.415
2 | 0.85 | 0.00504 | -0.111 | 168.664
2.5 | 0.908 | 0.00517 | -0.113 | 175.759
3 | 0.967 | 0.00548 | -0.114 | 176.461
3.5 | 1.025 | 0.00666 | -0.115 | 154.039
4 | 1.084 | 0.00684 | -0.116 | 158.495
4.5 | 1.142 | 0.00707 | -0.118 | 161.598
5 | 1.199 | 0.00696 | -0.119 | 172.287
5.5 | 1.256 | 0.00723 | -0.12 | 173.576
6 | 1.311 | 0.00757 | -0.121 | 173.266
6.5 | 1.366 | 0.00791 | -0.122 | 172.68
7 | 1.42 | 0.0083 | -0.124 | 171.161
7.5 | 1.473 | 0.00866 | -0.125 | 170.021
8 | 1.515 | 0.00898 | -0.126 | 168.654
8.5 | 1.55 | 0.00969 | -0.127 | 159.992
9 | 1.578 | 0.01038 | -0.128 | 152.046
9.5 | 1.599 | 0.01119 | -0.129 | 142.836
10 | 1.61 | 0.01295 | -0.13 | 124.354
10.5 | 1.612 | 0.01378 | -0.131 | 116.979
11 | 1.604 | 0.01465 | -0.132 | 109.519
11.5 | 1.587 | 0.01387 | -0.133 | 114.416
12 | 1.561 | 0.01502 | -0.134 | 103.941
12.5 | 1.526 | 0.01559 | -0.135 | 97.887
13 | 1.483 | 0.01693 | -0.136 | 87.586
13.5 | 1.433 | 0.018 | -0.137 | 79.629
14 | 1.378 | 0.01924 | -0.138 | 71.616
14.5 | 1.318 | 0.02084 | -0.139 | 63.254
15 | 1.256 | 0.02246 | -0.14 | 55.915
15.5 | 1.191 | 0.0234 | -0.141 | 50.925

## 148. Re 20M Mach 0.10 (2)
BIGFOIL.COM POLAR EXPORT
goe439
GOE 439 |  |  |  | Cl Max: | 1.9903 | at alpha= | 17.5 | deg
XFOIL ncrit=9 |  |  |  | L/D Max: | 164.163 | at alpha= | 6.5 | deg
Re: | 20000000 |  |  | Cd Min: | 0.06482 | at alpha= | 20 | deg
Mach: | 0.1 |  |  | Cl=0 at alpha= | -4.5588 | deg
|  |  |  | @ Cl=0.1, Cd= | 0.0051733
|  |  |  | @ Cl=0.4, Cd= | 0.0050416
|  |  |  | @ Cl=0.6, Cd= | 0.0051561
alpha (deg) | Cl | Cd | Cm | Cl/Cd
-14 | -1.0112 | 0.02053 | -0.1097 | -49.2547
-13.5 | -0.9571 | 0.01649 | -0.113 | -58.0412
-13 | -0.899 | 0.01485 | -0.1143 | -60.5387
-12.5 | -0.856 | 0.01339 | -0.1122 | -63.9283
-12 | -0.8095 | 0.0122 | -0.1106 | -66.3525
-11.5 | -0.7598 | 0.01123 | -0.1093 | -67.6581
-11 | -0.7079 | 0.01054 | -0.1084 | -67.1632
-10.5 | -0.6557 | 0.00967 | -0.1075 | -67.8077
-10 | -0.6025 | 0.0089 | -0.1067 | -67.6966
-9.5 | -0.5482 | 0.00832 | -0.106 | -65.8894
-9 | -0.4935 | 0.00779 | -0.1054 | -63.3504
-8.5 | -0.4385 | 0.00731 | -0.1048 | -59.9863
-8 | -0.3832 | 0.00688 | -0.1043 | -55.6977
-6.5 | -0.2169 | 0.00587 | -0.1029 | -36.9506
-6 | -0.1614 | 0.00571 | -0.1024 | -28.2662
-5.5 | -0.1055 | 0.00559 | -0.1021 | -18.873
-5 | -0.0495 | 0.00547 | -0.1017 | -9.0494
-4.5 | 0.0066 | 0.00536 | -0.1015 | 1.2313
-4 | 0.0625 | 0.00522 | -0.1011 | 11.9732
-3.5 | 0.1187 | 0.00515 | -0.1009 | 23.0485
-3 | 0.1749 | 0.00509 | -0.1007 | 34.3615
-2.5 | 0.231 | 0.00504 | -0.1005 | 45.8333
-2 | 0.2872 | 0.00499 | -0.1003 | 57.5551
-1.5 | 0.3434 | 0.00495 | -0.1002 | 69.3737
-1 | 0.3985 | 0.00504 | -0.0998 | 79.0675
-0.5 | 0.4544 | 0.0051 | -0.0997 | 89.098
0 | 0.5104 | 0.00512 | -0.0996 | 99.6875
0.5 | 0.5662 | 0.00515 | -0.0994 | 109.9417
1 | 0.6219 | 0.00516 | -0.0993 | 120.5233
1.5 | 0.6775 | 0.00525 | -0.0992 | 129.0476
2 | 0.7318 | 0.00549 | -0.0988 | 133.2969
2.5 | 0.7868 | 0.00564 | -0.0986 | 139.5035
3 | 0.8408 | 0.00587 | -0.0983 | 143.2368
3.5 | 0.8891 | 0.00661 | -0.0969 | 134.5083
4 | 0.9432 | 0.00671 | -0.0966 | 140.5663
4.5 | 0.9939 | 0.00706 | -0.0958 | 140.779
5 | 1.0481 | 0.00643 | -0.096 | 163.0016
5.5 | 1.1021 | 0.00675 | -0.0957 | 163.2741
6 | 1.1543 | 0.00706 | -0.0951 | 163.4986
6.5 | 1.2066 | 0.00735 | -0.0945 | 164.1633
7 | 1.2582 | 0.0077 | -0.0938 | 163.4026
7.5 | 1.31 | 0.00803 | -0.0932 | 163.1382
8 | 1.3607 | 0.00842 | -0.0924 | 161.6033
8.5 | 1.4113 | 0.00882 | -0.0916 | 160.0113
9 | 1.4615 | 0.00921 | -0.0908 | 158.6862
9.5 | 1.5108 | 0.00965 | -0.0899 | 156.5596
10 | 1.5581 | 0.01023 | -0.0886 | 152.3069
10.5 | 1.6055 | 0.01074 | -0.0873 | 149.4879
11.5 | 1.6972 | 0.01186 | -0.0845 | 143.1029
12 | 1.741 | 0.01246 | -0.0827 | 139.7271
12.5 | 1.7829 | 0.01311 | -0.0807 | 135.9954
13 | 1.822 | 0.01384 | -0.0782 | 131.6474
13.5 | 1.8574 | 0.01465 | -0.0751 | 126.785
14 | 1.8767 | 0.01553 | -0.0689 | 120.8435
14.5 | 1.8904 | 0.01681 | -0.0623 | 112.4569
15 | 1.9089 | 0.0181 | -0.0571 | 105.4641
15.5 | 1.9252 | 0.01971 | -0.0524 | 97.6763
16 | 1.9403 | 0.02173 | -0.0483 | 89.2913
16.5 | 1.9704 | 0.02436 | -0.0484 | 80.8867
17 | 1.9827 | 0.02764 | -0.0463 | 71.733
17.5 | 1.9903 | 0.03147 | -0.0445 | 63.2444
18 | 1.9901 | 0.03627 | -0.0429 | 54.869
18.5 | 1.9867 | 0.04163 | -0.0418 | 47.7228
19 | 1.9724 | 0.04852 | -0.0413 | 40.6513
19.5 | 1.9533 | 0.0563 | -0.0414 | 34.6945
20 | 1.9246 | 0.06482 | -0.0412 | 29.6915

## 149. Re 20M Mach 0.25 (1)
BIGFOIL.COM POLAR EXPORT
goe439
GOE 439 |  |  |  | Cl Max: | 1.604 | at alpha= | 9.5 | deg
JavaFoil+Calcfoil stall+Eppler ext transition |  |  |  | L/D Max: | 180.298 | at alpha= | 3 | deg
Re: | 20000000 |  |  | Cd Min: | 0.0045 | at alpha= | -4 | deg
Mach: | 0.25 |  |  | Cl=0 at alpha= | -5.4636 | deg
|  |  |  | @ Cl=0.1, Cd= | 0.0045163
|  |  |  | @ Cl=0.4, Cd= | 0.0046584
|  |  |  | @ Cl=0.6, Cd= | 0.0047563
alpha (deg) | Cl | Cd | Cm | Cl/Cd
-15 | -0.049 | 0.09888 | -0.035 | -0.492
-14.5 | -0.046 | 0.09508 | -0.035 | -0.486
-14 | -0.044 | 0.08874 | -0.037 | -0.494
-13.5 | -0.123 | 0.08627 | -0.037 | -1.423
-13 | -0.159 | 0.08271 | -0.037 | -1.923
-12.5 | -0.188 | 0.07825 | -0.038 | -2.408
-12 | -0.212 | 0.07444 | -0.039 | -2.854
-11.5 | -0.231 | 0.07107 | -0.039 | -3.253
-11 | -0.244 | 0.06697 | -0.04 | -3.648
-10.5 | -0.251 | 0.06402 | -0.04 | -3.922
-10 | -0.252 | 0.05973 | -0.041 | -4.217
-9.5 | -0.246 | 0.05519 | -0.044 | -4.461
-9 | -0.234 | 0.05132 | -0.045 | -4.553
-8.5 | -0.216 | 0.04575 | -0.051 | -4.728
-8 | -0.192 | 0.0421 | -0.054 | -4.554
-7.5 | -0.164 | 0.03475 | -0.061 | -4.717
-7 | -0.152 | 0.00547 | -0.088 | -27.741
-6.5 | -0.106 | 0.00512 | -0.089 | -20.642
-6 | -0.056 | 0.00508 | -0.091 | -11.019
-5.5 | -0.004 | 0.00472 | -0.093 | -0.747
-5 | 0.051 | 0.00456 | -0.094 | 11.188
-4.5 | 0.107 | 0.00451 | -0.096 | 23.676
-4 | 0.163 | 0.0045 | -0.097 | 36.289
-3.5 | 0.22 | 0.00451 | -0.099 | 48.753
-3 | 0.277 | 0.00455 | -0.1 | 60.939
-2.5 | 0.335 | 0.00465 | -0.102 | 72.079
-2 | 0.393 | 0.00465 | -0.103 | 84.504
-1.5 | 0.451 | 0.00472 | -0.104 | 95.474
-1 | 0.509 | 0.0046 | -0.106 | 110.722
-0.5 | 0.567 | 0.0048 | -0.107 | 118.331
0 | 0.635 | 0.00471 | -0.109 | 134.811
0.5 | 0.694 | 0.0048 | -0.11 | 144.63
1 | 0.754 | 0.00489 | -0.111 | 154.181
1.5 | 0.813 | 0.005 | -0.113 | 162.656
2 | 0.873 | 0.0051 | -0.114 | 171.246
2.5 | 0.933 | 0.00524 | -0.116 | 178.152
3 | 0.993 | 0.00551 | -0.117 | 180.298
3.5 | 1.053 | 0.00676 | -0.118 | 155.841
4 | 1.113 | 0.00697 | -0.12 | 159.818
4.5 | 1.173 | 0.00716 | -0.121 | 163.716
5 | 1.231 | 0.00716 | -0.122 | 171.983
5.5 | 1.289 | 0.00746 | -0.123 | 172.773
6 | 1.345 | 0.00783 | -0.125 | 171.916
6.5 | 1.401 | 0.00821 | -0.126 | 170.669
7 | 1.455 | 0.00863 | -0.127 | 168.634
7.5 | 1.508 | 0.00904 | -0.128 | 166.707
8 | 1.547 | 0.00942 | -0.129 | 164.214
8.5 | 1.577 | 0.01028 | -0.13 | 153.304
9 | 1.596 | 0.01108 | -0.131 | 144.042
9.5 | 1.604 | 0.01201 | -0.132 | 133.466
10 | 1.597 | 0.01409 | -0.134 | 113.315
10.5 | 1.575 | 0.01381 | -0.135 | 114.096
11 | 1.537 | 0.01465 | -0.136 | 104.941
11.5 | 1.483 | 0.01578 | -0.137 | 93.97
12 | 1.411 | 0.01704 | -0.138 | 82.813
12.5 | 1.324 | 0.01823 | -0.139 | 72.634
13 | 1.223 | 0.01947 | -0.14 | 62.812
13.5 | 1.065 | 0.02724 | -0.134 | 39.086
14 | 0.914 | 0.03709 | -0.129 | 24.646
14.5 | 0.688 | 0.10913 | -0.067 | 6.303

## 150. Re 20M Mach 0.25 (2)
BIGFOIL.COM POLAR EXPORT
goe439
GOE 439 |  |  |  | Cl Max: | 1.8672 | at alpha= | 14.5 | deg
XFOIL ncrit=9 |  |  |  | L/D Max: | 164.433 | at alpha= | 6.5 | deg
Re: | 20000000 |  |  | Cd Min: | 0.13745 | at alpha= | -13.5 | deg
Mach: | 0.25 |  |  | Cl=0 at alpha= | -4.5246 | deg
|  |  |  | @ Cl=0.1, Cd= | 0.0052346
|  |  |  | @ Cl=0.4, Cd= | 0.0050271
|  |  |  | @ Cl=0.6, Cd= | 0.0051828
alpha (deg) | Cl | Cd | Cm | Cl/Cd
-13.5 | -0.4167 | 0.13745 | -0.0244 | -3.0316
-12.5 | -0.2903 | 0.11849 | -0.0586 | -2.45
-12 | -0.2787 | 0.11181 | -0.0614 | -2.4926
-11.5 | -0.2643 | 0.10606 | -0.064 | -2.492
-10 | -0.3477 | 0.06865 | -0.081 | -5.0648
-9.5 | -0.3308 | 0.06613 | -0.0803 | -5.0023
-9 | -0.3646 | 0.05403 | -0.0905 | -6.7481
-8.5 | -0.4578 | 0.01144 | -0.1141 | -40.0175
-8 | -0.4056 | 0.00911 | -0.1125 | -44.5225
-7.5 | -0.3492 | 0.00775 | -0.111 | -45.0581
-7 | -0.2909 | 0.00695 | -0.1097 | -41.8561
-6.5 | -0.2323 | 0.00643 | -0.1086 | -36.1275
-6 | -0.174 | 0.00598 | -0.1075 | -29.097
-5.5 | -0.1151 | 0.00574 | -0.1066 | -20.0523
-5 | -0.0561 | 0.00559 | -0.1059 | -10.0358
-4.5 | 0.0029 | 0.00545 | -0.1053 | 0.53211
-3.5 | 0.1201 | 0.00519 | -0.1043 | 23.1407
-2.5 | 0.2369 | 0.00506 | -0.1035 | 46.8182
-2 | 0.2953 | 0.00501 | -0.1032 | 58.9421
-1.5 | 0.3534 | 0.00497 | -0.103 | 71.1066
-1 | 0.4105 | 0.00504 | -0.1026 | 81.4484
-0.5 | 0.4682 | 0.00511 | -0.1024 | 91.6243
0 | 0.5261 | 0.00514 | -0.1022 | 102.3541
0.5 | 0.5838 | 0.00518 | -0.102 | 112.7027
1 | 0.6412 | 0.00519 | -0.1018 | 123.5453
1.5 | 0.6987 | 0.00528 | -0.1017 | 132.3295
2 | 0.7546 | 0.00554 | -0.1012 | 136.2094
2.5 | 0.8116 | 0.00569 | -0.101 | 142.6362
3 | 0.8674 | 0.00593 | -0.1005 | 146.2732
4 | 0.9729 | 0.00683 | -0.0986 | 142.4451
4.5 | 1.0254 | 0.00719 | -0.0975 | 142.6147
5 | 1.0827 | 0.00659 | -0.0978 | 164.2944
5.5 | 1.1376 | 0.00692 | -0.097 | 164.3931
6 | 1.1919 | 0.00725 | -0.0961 | 164.4
6.5 | 1.2464 | 0.00758 | -0.0952 | 164.4327
7.5 | 1.3544 | 0.00832 | -0.0931 | 162.7885
8 | 1.4074 | 0.00877 | -0.0919 | 160.4789
8.5 | 1.4605 | 0.0092 | -0.0906 | 158.75
9 | 1.5125 | 0.00969 | -0.0891 | 156.0888
9.5 | 1.5627 | 0.0103 | -0.0872 | 151.7184
10.5 | 1.6612 | 0.01154 | -0.083 | 143.9515
11 | 1.708 | 0.01223 | -0.0804 | 139.6566
11.5 | 1.7525 | 0.01299 | -0.0774 | 134.9115
12 | 1.7926 | 0.01387 | -0.0737 | 129.243
12.5 | 1.8185 | 0.01485 | -0.0673 | 122.4579
13 | 1.8331 | 0.01621 | -0.0595 | 113.0845
13.5 | 1.8486 | 0.01787 | -0.0527 | 103.4471
14 | 1.859 | 0.02047 | -0.0469 | 90.8158
14.5 | 1.8672 | 0.02513 | -0.0445 | 74.3016
15 | 1.8625 | 0.03042 | -0.0414 | 61.2262
15.5 | 1.842 | 0.03771 | -0.0393 | 48.8465
16 | 1.8194 | 0.04578 | -0.0385 | 39.7422
16.5 | 1.7951 | 0.05465 | -0.0388 | 32.8472
17 | 1.7623 | 0.06482 | -0.0398 | 27.1876
17.5 | 1.726 | 0.07388 | -0.0388 | 23.3622
18 | 1.687 | 0.08547 | -0.0414 | 19.7379
18.5 | 1.6613 | 0.09758 | -0.0467 | 17.025
19 | 1.6209 | 0.11286 | -0.0545 | 14.362
19.5 | 1.593 | 0.12668 | -0.0622 | 12.575

## 151. Re 20M Mach 0.50 (1)
BIGFOIL.COM POLAR EXPORT
goe439
GOE 439 |  |  |  | Cl Max: | 1.635 | at alpha= | 7.5 | deg
JavaFoil+Calcfoil stall+Eppler ext transition |  |  |  | L/D Max: | 185.161 | at alpha= | 2.5 | deg
Re: | 20000000 |  |  | Cd Min: | 0.00459 | at alpha= | -3.5 | deg
Mach: | 0.5 |  |  | Cl=0 at alpha= | -5.4667 | deg
|  |  |  | @ Cl=0.1, Cd= | 0.0047619
|  |  |  | @ Cl=0.4, Cd= | 0.004806
|  |  |  | @ Cl=0.6, Cd= | 0.0049502
alpha (deg) | Cl | Cd | Cm | Cl/Cd
-20 | -0.684 | 0.14397 | -0.034 | -4.75
-19.5 | -0.663 | 0.13967 | -0.035 | -4.744
-19 | -0.642 | 0.12931 | -0.036 | -4.961
-18.5 | -0.62 | 0.1239 | -0.037 | -5.004
-18 | -0.598 | 0.11905 | -0.038 | -5.023
-17.5 | -0.574 | 0.11947 | -0.038 | -4.809
-17 | -0.552 | 0.11438 | -0.038 | -4.822
-16.5 | -0.53 | 0.10668 | -0.04 | -4.97
-16 | -0.507 | 0.10351 | -0.04 | -4.898
-15.5 | -0.483 | 0.09993 | -0.04 | -4.835
-15 | -0.46 | 0.09703 | -0.04 | -4.737
-14.5 | -0.437 | 0.09281 | -0.04 | -4.707
-14 | -0.414 | 0.08857 | -0.041 | -4.673
-13.5 | -0.391 | 0.08502 | -0.042 | -4.597
-13 | -0.367 | 0.09141 | -0.043 | -4.02
-12.5 | -0.344 | 0.08321 | -0.044 | -4.138
-12 | -0.321 | 0.07679 | -0.045 | -4.178
-11.5 | -0.297 | 0.07015 | -0.046 | -4.239
-11 | -0.274 | 0.06344 | -0.049 | -4.326
-10.5 | -0.251 | 0.05853 | -0.052 | -4.29
-10 | -0.227 | 0.05395 | -0.055 | -4.216
-9.5 | -0.203 | 0.04959 | -0.057 | -4.101
-9 | -0.179 | 0.0462 | -0.059 | -3.875
-8.5 | -0.151 | 0.05973 | -0.045 | -2.533
-8 | -0.127 | 0.05592 | -0.045 | -2.266
-7.5 | -0.102 | 0.04869 | -0.048 | -2.097
-7 | -0.077 | 0.04412 | -0.051 | -1.754
-6.5 | -0.052 | 0.04089 | -0.054 | -1.281
-6 | -0.046 | 0.03688 | -0.06 | -1.244
-5.5 | -0.004 | 0.00558 | -0.103 | -0.668
-5 | 0.056 | 0.00484 | -0.105 | 11.482
-4.5 | 0.118 | 0.00473 | -0.107 | 24.965
-4 | 0.181 | 0.0046 | -0.109 | 39.347
-3.5 | 0.245 | 0.00459 | -0.11 | 53.268
-3 | 0.309 | 0.00474 | -0.112 | 65.138
-2.5 | 0.374 | 0.00479 | -0.113 | 77.941
-2 | 0.439 | 0.00483 | -0.115 | 90.729
-1.5 | 0.504 | 0.00494 | -0.117 | 102.077
-1 | 0.569 | 0.00485 | -0.118 | 117.365
-0.5 | 0.634 | 0.00506 | -0.12 | 125.346
0 | 0.709 | 0.00502 | -0.122 | 141.12
0.5 | 0.775 | 0.00507 | -0.123 | 152.791
1 | 0.842 | 0.00518 | -0.125 | 162.598
1.5 | 0.908 | 0.00531 | -0.126 | 171.158
2 | 0.975 | 0.00548 | -0.128 | 177.769
2.5 | 1.041 | 0.00562 | -0.129 | 185.161
3 | 1.108 | 0.00609 | -0.131 | 181.973
3.5 | 1.175 | 0.00761 | -0.132 | 154.397
4 | 1.242 | 0.00796 | -0.134 | 155.959
4.5 | 1.307 | 0.00808 | -0.135 | 161.829
5 | 1.37 | 0.0085 | -0.136 | 161.083
5.5 | 1.43 | 0.00901 | -0.138 | 158.809
6 | 1.488 | 0.00957 | -0.139 | 155.458
6.5 | 1.542 | 0.01018 | -0.141 | 151.461
7 | 1.592 | 0.01085 | -0.142 | 146.707
7.5 | 1.635 | 0.01169 | -0.143 | 139.878
8 | 1.621 | 0.01283 | -0.144 | 126.295
8.5 | 1.507 | 0.0147 | -0.146 | 102.529
9 | 0.781 | 0.06376 | -0.066 | 12.241
9.5 | 0.81 | 0.06651 | -0.07 | 12.176
10 | 0.838 | 0.0715 | -0.071 | 11.721
10.5 | 1.076 | 0.01914 | -0.15 | 56.236
11 | 1.111 | 0.02039 | -0.152 | 54.51
11.5 | 1.146 | 0.02276 | -0.153 | 50.372
12 | 1.132 | 0.03019 | -0.147 | 37.49
12.5 | 1.141 | 0.03803 | -0.144 | 29.991

## 152. Re 20M Mach 0.50 (2)
BIGFOIL.COM POLAR EXPORT
goe439
GOE 439 |  |  |  | Cl Max: | 1.4868 | at alpha= | 7 | deg
XFOIL ncrit=9 |  |  |  | L/D Max: | 168.699 | at alpha= | 5 | deg
Re: | 20000000 |  |  | Cd Min: | 0.00917 | at alpha= | 7 | deg
Mach: | 0.5 |  |  | Cl=0 at alpha= | -99 | deg
|  |  |  | @ Cl=0.1, Cd= | 0.00525
|  |  |  | @ Cl=0.4, Cd= | 0.00525
|  |  |  | @ Cl=0.6, Cd= | 0.0052532
alpha (deg) | Cl | Cd | Cm | Cl/Cd
0 | 0.5958 | 0.00525 | -0.1136 | 113.4857
0.5 | 0.6619 | 0.0053 | -0.1132 | 124.8868
1 | 0.7271 | 0.00534 | -0.1127 | 136.161
1.5 | 0.7928 | 0.00548 | -0.1122 | 144.6715
2 | 0.8573 | 0.00571 | -0.1115 | 150.1401
2.5 | 0.9218 | 0.00597 | -0.1107 | 154.4054
3 | 0.9853 | 0.0063 | -0.1097 | 156.3968
3.5 | 1.0415 | 0.00715 | -0.1072 | 145.6643
4 | 1.106 | 0.00735 | -0.106 | 150.4762
4.5 | 1.166 | 0.00778 | -0.1038 | 149.8715
5 | 1.2315 | 0.0073 | -0.1028 | 168.6986
5.5 | 1.2951 | 0.00772 | -0.1006 | 167.7591
6 | 1.3594 | 0.00814 | -0.0981 | 167.0025
6.5 | 1.4233 | 0.00863 | -0.0953 | 164.9247
7 | 1.4868 | 0.00917 | -0.0919 | 162.1374