## index
index | Re | Mach | Datasource
1 | 50000 | 0 | JavaFoil+Calcfoil stall+Eppler ext transition
2 | 50000 | 0 | XFOIL ncrit=9
3 | 50000 | 0.1 | JavaFoil+Calcfoil stall+Eppler ext transition
4 | 50000 | 0.1 | XFOIL ncrit=9
5 | 50000 | 0.25 | JavaFoil+Calcfoil stall+Eppler ext transition
6 | 50000 | 0.25 | XFOIL ncrit=9
7 | 50000 | 0.5 | JavaFoil+Calcfoil stall+Eppler ext transition
8 | 50000 | 0.5 | XFOIL ncrit=9
9 | 100000 | 0 | JavaFoil+Calcfoil stall+Eppler ext transition
10 | 100000 | 0 | XFOIL ncrit=9
11 | 100000 | 0.1 | JavaFoil+Calcfoil stall+Eppler ext transition
12 | 100000 | 0.1 | XFOIL ncrit=9
13 | 100000 | 0.25 | JavaFoil+Calcfoil stall+Eppler ext transition
14 | 100000 | 0.25 | XFOIL ncrit=9
15 | 100000 | 0.5 | JavaFoil+Calcfoil stall+Eppler ext transition
16 | 100000 | 0.5 | XFOIL ncrit=9
17 | 250000 | 0 | JavaFoil+Calcfoil stall+Eppler ext transition
18 | 250000 | 0 | XFOIL ncrit=9
19 | 250000 | 0.1 | JavaFoil+Calcfoil stall+Eppler ext transition
20 | 250000 | 0.1 | XFOIL ncrit=9
21 | 250000 | 0.25 | JavaFoil+Calcfoil stall+Eppler ext transition
22 | 250000 | 0.25 | XFOIL ncrit=9
23 | 250000 | 0.5 | JavaFoil+Calcfoil stall+Eppler ext transition
24 | 250000 | 0.5 | XFOIL ncrit=9
25 | 500000 | 0 | JavaFoil+Calcfoil stall+Eppler ext transition
26 | 500000 | 0 | XFOIL ncrit=9
27 | 500000 | 0.1 | JavaFoil+Calcfoil stall+Eppler ext transition
28 | 500000 | 0.1 | XFOIL ncrit=9
29 | 500000 | 0.25 | JavaFoil+Calcfoil stall+Eppler ext transition
30 | 500000 | 0.25 | XFOIL ncrit=9
31 | 500000 | 0.5 | JavaFoil+Calcfoil stall+Eppler ext transition
32 | 500000 | 0.5 | XFOIL ncrit=9
33 | 750000 | 0 | JavaFoil+Calcfoil stall+Eppler ext transition
34 | 750000 | 0 | XFOIL ncrit=9
35 | 750000 | 0.1 | JavaFoil+Calcfoil stall+Eppler ext transition
36 | 750000 | 0.1 | XFOIL ncrit=9
37 | 750000 | 0.25 | JavaFoil+Calcfoil stall+Eppler ext transition
38 | 750000 | 0.25 | XFOIL ncrit=9
39 | 750000 | 0.5 | JavaFoil+Calcfoil stall+Eppler ext transition
40 | 750000 | 0.5 | XFOIL ncrit=9
41 | 1000000 | 0 | JavaFoil+Calcfoil stall+Eppler ext transition
42 | 1000000 | 0 | XFOIL ncrit=9
43 | 1000000 | 0.1 | JavaFoil+Calcfoil stall+Eppler ext transition
44 | 1000000 | 0.1 | XFOIL ncrit=9
45 | 1000000 | 0.25 | JavaFoil+Calcfoil stall+Eppler ext transition
46 | 1000000 | 0.25 | XFOIL ncrit=9
47 | 1000000 | 0.5 | JavaFoil+Calcfoil stall+Eppler ext transition
48 | 1000000 | 0.5 | XFOIL ncrit=9
49 | 2000000 | 0 | JavaFoil+Calcfoil stall+Eppler ext transition
50 | 2000000 | 0 | XFOIL ncrit=9
51 | 2000000 | 0.1 | JavaFoil+Calcfoil stall+Eppler ext transition
52 | 2000000 | 0.1 | XFOIL ncrit=9
53 | 2000000 | 0.25 | JavaFoil+Calcfoil stall+Eppler ext transition
54 | 2000000 | 0.25 | XFOIL ncrit=9
55 | 2000000 | 0.5 | JavaFoil+Calcfoil stall+Eppler ext transition
56 | 2000000 | 0.5 | XFOIL ncrit=9
57 | 3000000 | 0 | JavaFoil+Calcfoil stall+Eppler ext transition
58 | 3000000 | 0 | XFOIL ncrit=9
59 | 3000000 | 0.1 | JavaFoil+Calcfoil stall+Eppler ext transition
60 | 3000000 | 0.1 | XFOIL ncrit=9
61 | 3000000 | 0.25 | JavaFoil+Calcfoil stall+Eppler ext transition
62 | 3000000 | 0.25 | XFOIL ncrit=9
63 | 3000000 | 0.5 | JavaFoil+Calcfoil stall+Eppler ext transition
64 | 3000000 | 0.5 | XFOIL ncrit=9
65 | 4000000 | 0 | JavaFoil+Calcfoil stall+Eppler ext transition
66 | 4000000 | 0 | XFOIL ncrit=9
67 | 4000000 | 0.1 | JavaFoil+Calcfoil stall+Eppler ext transition
68 | 4000000 | 0.1 | XFOIL ncrit=9
69 | 4000000 | 0.25 | JavaFoil+Calcfoil stall+Eppler ext transition
70 | 4000000 | 0.25 | XFOIL ncrit=9
71 | 4000000 | 0.5 | JavaFoil+Calcfoil stall+Eppler ext transition
72 | 4000000 | 0.5 | XFOIL ncrit=9
73 | 5000000 | 0 | JavaFoil+Calcfoil stall+Eppler ext transition
74 | 5000000 | 0 | XFOIL ncrit=9
75 | 5000000 | 0.1 | JavaFoil+Calcfoil stall+Eppler ext transition
76 | 5000000 | 0.1 | XFOIL ncrit=9
77 | 5000000 | 0.25 | JavaFoil+Calcfoil stall+Eppler ext transition
78 | 5000000 | 0.25 | XFOIL ncrit=9
79 | 5000000 | 0.5 | JavaFoil+Calcfoil stall+Eppler ext transition
80 | 5000000 | 0.5 | XFOIL ncrit=9
81 | 6000000 | 0 | JavaFoil+Calcfoil stall+Eppler ext transition
82 | 6000000 | 0 | XFOIL ncrit=9
83 | 6000000 | 0.1 | JavaFoil+Calcfoil stall+Eppler ext transition
84 | 6000000 | 0.1 | XFOIL ncrit=9
85 | 6000000 | 0.25 | JavaFoil+Calcfoil stall+Eppler ext transition
86 | 6000000 | 0.25 | XFOIL ncrit=9
87 | 6000000 | 0.5 | JavaFoil+Calcfoil stall+Eppler ext transition
88 | 6000000 | 0.5 | XFOIL ncrit=9
89 | 7000000 | 0 | JavaFoil+Calcfoil stall+Eppler ext transition
90 | 7000000 | 0 | XFOIL ncrit=9
91 | 7000000 | 0.1 | JavaFoil+Calcfoil stall+Eppler ext transition
92 | 7000000 | 0.1 | XFOIL ncrit=9
93 | 7000000 | 0.25 | JavaFoil+Calcfoil stall+Eppler ext transition
94 | 7000000 | 0.25 | XFOIL ncrit=9
95 | 7000000 | 0.5 | JavaFoil+Calcfoil stall+Eppler ext transition
96 | 7000000 | 0.5 | XFOIL ncrit=9
97 | 8000000 | 0 | JavaFoil+Calcfoil stall+Eppler ext transition
98 | 8000000 | 0 | XFOIL ncrit=9
99 | 8000000 | 0.1 | JavaFoil+Calcfoil stall+Eppler ext transition
100 | 8000000 | 0.1 | XFOIL ncrit=9
101 | 8000000 | 0.25 | JavaFoil+Calcfoil stall+Eppler ext transition
102 | 8000000 | 0.25 | XFOIL ncrit=9
103 | 8000000 | 0.5 | JavaFoil+Calcfoil stall+Eppler ext transition
104 | 8000000 | 0.5 | XFOIL ncrit=9
105 | 10000000 | 0 | JavaFoil+Calcfoil stall+Eppler ext transition
106 | 10000000 | 0 | XFOIL ncrit=9
107 | 10000000 | 0.1 | JavaFoil+Calcfoil stall+Eppler ext transition
108 | 10000000 | 0.1 | XFOIL ncrit=9
109 | 10000000 | 0.25 | JavaFoil+Calcfoil stall+Eppler ext transition
110 | 10000000 | 0.25 | XFOIL ncrit=9
111 | 10000000 | 0.5 | JavaFoil+Calcfoil stall+Eppler ext transition
112 | 10000000 | 0.5 | XFOIL ncrit=9
113 | 12000000 | 0 | JavaFoil+Calcfoil stall+Eppler ext transition
114 | 12000000 | 0 | XFOIL ncrit=9
115 | 12000000 | 0.1 | JavaFoil+Calcfoil stall+Eppler ext transition
116 | 12000000 | 0.1 | XFOIL ncrit=9
117 | 12000000 | 0.25 | JavaFoil+Calcfoil stall+Eppler ext transition
118 | 12000000 | 0.25 | XFOIL ncrit=9
119 | 12000000 | 0.5 | JavaFoil+Calcfoil stall+Eppler ext transition
120 | 12000000 | 0.5 | XFOIL ncrit=9
121 | 14000000 | 0 | JavaFoil+Calcfoil stall+Eppler ext transition
122 | 14000000 | 0 | XFOIL ncrit=9
123 | 14000000 | 0.1 | JavaFoil+Calcfoil stall+Eppler ext transition
124 | 14000000 | 0.1 | XFOIL ncrit=9
125 | 14000000 | 0.25 | JavaFoil+Calcfoil stall+Eppler ext transition
126 | 14000000 | 0.25 | XFOIL ncrit=9
127 | 14000000 | 0.5 | JavaFoil+Calcfoil stall+Eppler ext transition
128 | 14000000 | 0.5 | XFOIL ncrit=9
129 | 16000000 | 0 | JavaFoil+Calcfoil stall+Eppler ext transition
130 | 16000000 | 0 | XFOIL ncrit=9
131 | 16000000 | 0.1 | JavaFoil+Calcfoil stall+Eppler ext transition
132 | 16000000 | 0.1 | XFOIL ncrit=9
133 | 16000000 | 0.25 | JavaFoil+Calcfoil stall+Eppler ext transition
134 | 16000000 | 0.25 | XFOIL ncrit=9
135 | 16000000 | 0.5 | JavaFoil+Calcfoil stall+Eppler ext transition
136 | 16000000 | 0.5 | XFOIL ncrit=9
137 | 18000000 | 0 | JavaFoil+Calcfoil stall+Eppler ext transition
138 | 18000000 | 0 | XFOIL ncrit=9
139 | 18000000 | 0.1 | JavaFoil+Calcfoil stall+Eppler ext transition
140 | 18000000 | 0.1 | XFOIL ncrit=9
141 | 18000000 | 0.25 | JavaFoil+Calcfoil stall+Eppler ext transition
142 | 18000000 | 0.25 | XFOIL ncrit=9
143 | 18000000 | 0.5 | JavaFoil+Calcfoil stall+Eppler ext transition
144 | 18000000 | 0.5 | XFOIL ncrit=9
145 | 20000000 | 0 | JavaFoil+Calcfoil stall+Eppler ext transition
146 | 20000000 | 0 | XFOIL ncrit=9
147 | 20000000 | 0.1 | JavaFoil+Calcfoil stall+Eppler ext transition
148 | 20000000 | 0.1 | XFOIL ncrit=9
149 | 20000000 | 0.25 | JavaFoil+Calcfoil stall+Eppler ext transition
150 | 20000000 | 0.25 | XFOIL ncrit=9
151 | 20000000 | 0.5 | JavaFoil+Calcfoil stall+Eppler ext transition
152 | 20000000 | 0.5 | XFOIL ncrit=9

## 1. Re 50k Mach 0.00 (1)
BIGFOIL.COM POLAR EXPORT
c5c
LOCKHEED C-5A BL576 |  |  |  | Cl Max: | 1.062 | at alpha= | 11.5 | deg
JavaFoil+Calcfoil stall+Eppler ext transition |  |  |  | L/D Max: | 34.242 | at alpha= | 4.5 | deg
Re: | 50000 |  |  | Cd Min: | 0.01842 | at alpha= | 0 | deg
Mach: | 0 |  |  | Cl=0 at alpha= | -2.1833 | deg
|  |  |  | @ Cl=0.1, Cd= | 0.0192
|  |  |  | @ Cl=0.4, Cd= | 0.018613
|  |  |  | @ Cl=0.6, Cd= | 0.021646
alpha (deg) | Cl | Cd | Cm | Cl/Cd
-19 | -0.636 | 0.33648 | -0.011 | -1.89
-18.5 | -0.652 | 0.31552 | -0.011 | -2.068
-18 | -0.668 | 0.28749 | -0.012 | -2.324
-17.5 | -0.683 | 0.27191 | -0.012 | -2.513
-17 | -0.697 | 0.25688 | -0.012 | -2.715
-16.5 | -0.71 | 0.25249 | -0.012 | -2.812
-16 | -0.721 | 0.23284 | -0.013 | -3.098
-15.5 | -0.731 | 0.21576 | -0.013 | -3.387
-15 | -0.738 | 0.19877 | -0.013 | -3.713
-14.5 | -0.743 | 0.18323 | -0.014 | -4.055
-14 | -0.746 | 0.17009 | -0.014 | -4.383
-13.5 | -0.745 | 0.15317 | -0.015 | -4.865
-13 | -0.742 | 0.14193 | -0.015 | -5.227
-12.5 | -0.735 | 0.13166 | -0.015 | -5.585
-12 | -0.725 | 0.12293 | -0.015 | -5.9
-11.5 | -0.711 | 0.1172 | -0.016 | -6.07
-11 | -0.693 | 0.10623 | -0.016 | -6.522
-10.5 | -0.671 | 0.10005 | -0.016 | -6.706
-10 | -0.646 | 0.09263 | -0.017 | -6.976
-9.5 | -0.619 | 0.08579 | -0.017 | -7.212
-9 | -0.588 | 0.07894 | -0.018 | -7.453
-8.5 | -0.555 | 0.07339 | -0.018 | -7.566
-8 | -0.52 | 0.06834 | -0.018 | -7.608
-7.5 | -0.482 | 0.06283 | -0.019 | -7.676
-7 | -0.443 | 0.05891 | -0.019 | -7.513
-6.5 | -0.401 | 0.0548 | -0.02 | -7.321
-6 | -0.359 | 0.05149 | -0.022 | -6.967
-5.5 | -0.314 | 0.04936 | -0.023 | -6.369
-5 | -0.269 | 0.04682 | -0.024 | -5.746
-4.5 | -0.275 | 0.02085 | -0.055 | -13.171
-4 | -0.216 | 0.02044 | -0.056 | -10.588
-3.5 | -0.157 | 0.01998 | -0.057 | -7.883
-3 | -0.098 | 0.01981 | -0.058 | -4.946
-2.5 | -0.038 | 0.01955 | -0.059 | -1.952
-2 | 0.022 | 0.01942 | -0.06 | 1.128
-1.5 | 0.082 | 0.0195 | -0.06 | 4.209
-1 | 0.142 | 0.0185 | -0.061 | 7.683
-0.5 | 0.202 | 0.0185 | -0.062 | 10.936
0 | 0.265 | 0.01842 | -0.063 | 14.372
0.5 | 0.325 | 0.01853 | -0.064 | 17.549
1 | 0.386 | 0.01847 | -0.065 | 20.874
1.5 | 0.441 | 0.01903 | -0.065 | 23.159
2 | 0.506 | 0.02086 | -0.067 | 24.253
2.5 | 0.566 | 0.02141 | -0.068 | 26.417
3 | 0.625 | 0.02182 | -0.069 | 28.645
3.5 | 0.684 | 0.0223 | -0.069 | 30.677
4 | 0.743 | 0.02282 | -0.07 | 32.539
4.5 | 0.8 | 0.02337 | -0.071 | 34.242
5 | 0.692 | 0.04545 | -0.038 | 15.224
5.5 | 0.736 | 0.04823 | -0.038 | 15.268
6 | 0.779 | 0.05119 | -0.037 | 15.227
6.5 | 0.821 | 0.05447 | -0.037 | 15.075
7 | 0.862 | 0.05696 | -0.039 | 15.143
7.5 | 0.9 | 0.06093 | -0.038 | 14.775
8 | 0.935 | 0.06606 | -0.037 | 14.159
8.5 | 0.968 | 0.07136 | -0.034 | 13.568
9 | 0.995 | 0.07644 | -0.033 | 13.01
9.5 | 1.017 | 0.08211 | -0.032 | 12.386
10 | 1.036 | 0.08747 | -0.033 | 11.842
10.5 | 1.049 | 0.09414 | -0.032 | 11.144
11 | 1.058 | 0.10155 | -0.033 | 10.42
11.5 | 1.062 | 0.108 | -0.033 | 9.837
12 | 1.062 | 0.12159 | -0.032 | 8.732
12.5 | 1.056 | 0.12767 | -0.032 | 8.274
13 | 1.047 | 0.13428 | -0.033 | 7.796
13.5 | 1.033 | 0.14657 | -0.033 | 7.05
14 | 1.016 | 0.1612 | -0.032 | 6.302
14.5 | 0.995 | 0.17138 | -0.031 | 5.807
15 | 0.972 | 0.18351 | -0.03 | 5.295
15.5 | 0.946 | 0.19702 | -0.028 | 4.801
16 | 0.918 | 0.21187 | -0.027 | 4.334
16.5 | 0.89 | 0.22973 | -0.027 | 3.872

## 2. Re 50k Mach 0.00 (2)
BIGFOIL.COM POLAR EXPORT
c5c
LOCKHEED C-5A BL576 |  |  |  | Cl Max: | 1.0045 | at alpha= | 9 | deg
XFOIL ncrit=9 |  |  |  | L/D Max: | 28.5491 | at alpha= | 6 | deg
Re: | 50000 |  |  | Cd Min: | 0.24448 | at alpha= | -20 | deg
Mach: | 0 |  |  | Cl=0 at alpha= | 1.1774 | deg
|  |  |  | @ Cl=0.1, Cd= | 0.026587
|  |  |  | @ Cl=0.4, Cd= | 0.03508
|  |  |  | @ Cl=0.6, Cd= | 0.030223
alpha (deg) | Cl | Cd | Cm | Cl/Cd
-20 | -0.6749 | 0.24448 | 0.015 | -2.7606
-19.5 | -0.6588 | 0.23686 | 0.0117 | -2.7814
-19 | -0.6392 | 0.22929 | 0.0094 | -2.7877
-18.5 | -0.6322 | 0.22742 | 0.0044 | -2.7799
-18 | -0.6145 | 0.21874 | 0.0018 | -2.8093
-17.5 | -0.5957 | 0.21163 | -0.0003 | -2.8148
-17 | -0.6049 | 0.21434 | -0.0062 | -2.8222
-16.5 | -0.5682 | 0.1993 | -0.006 | -2.851
-16 | -0.5658 | 0.19665 | -0.01 | -2.8772
-15.5 | -0.5452 | 0.18742 | -0.0114 | -2.909
-15 | -0.5395 | 0.1832 | -0.0142 | -2.9449
-14.5 | -0.5211 | 0.17499 | -0.0153 | -2.9779
-14 | -0.5369 | 0.17435 | -0.0193 | -3.0794
-13.5 | -0.5023 | 0.16298 | -0.0187 | -3.082
-13 | -0.4996 | 0.15712 | -0.0206 | -3.1797
-12.5 | -0.5068 | 0.15339 | -0.0226 | -3.304
-12 | -0.4825 | 0.14452 | -0.0221 | -3.3386
-11.5 | -0.4752 | 0.13813 | -0.0223 | -3.4402
-11 | -0.4714 | 0.13211 | -0.0223 | -3.5682
-10.5 | -0.4715 | 0.12638 | -0.0221 | -3.7308
-10 | -0.4828 | 0.12152 | -0.0217 | -3.973
-9.5 | -0.4745 | 0.11454 | -0.0201 | -4.1427
-9 | -0.4623 | 0.10832 | -0.0176 | -4.2679
-8.5 | -0.4574 | 0.10251 | -0.0146 | -4.462
-8 | -0.4569 | 0.09701 | -0.0111 | -4.7098
-7.5 | -0.4619 | 0.09177 | -0.007 | -5.0332
-7 | -0.6421 | 0.06935 | -0.0277 | -9.2588
-6.5 | -0.6525 | 0.05689 | -0.0275 | -11.4695
-6 | -0.6401 | 0.04827 | -0.0249 | -13.2608
-5.5 | -0.6088 | 0.04179 | -0.0223 | -14.5681
-5 | -0.5687 | 0.03647 | -0.0202 | -15.5936
-4.5 | -0.522 | 0.03254 | -0.0184 | -16.0418
-4 | -0.4719 | 0.02924 | -0.017 | -16.1389
-3.5 | -0.4194 | 0.02623 | -0.0154 | -15.9893
-3 | -0.3926 | 0.02145 | -0.0061 | -18.303
-2.5 | -0.1549 | 0.02452 | -0.0303 | -6.3173
-2 | -0.1551 | 0.02355 | -0.0237 | -6.586
-1.5 | -0.1526 | 0.02278 | -0.0168 | -6.6989
-1 | -0.1427 | 0.0223 | -0.0108 | -6.3991
-0.5 | -0.1204 | 0.0222 | -0.0067 | -5.4234
0 | -0.0885 | 0.02244 | -0.0042 | -3.9439
0.5 | -0.0521 | 0.02291 | -0.0025 | -2.2741
1 | -0.0138 | 0.02357 | -0.0013 | -0.58549
1.5 | 0.0251 | 0.02441 | -0.0004 | 1.0283
2 | 0.064 | 0.02544 | 0.0003 | 2.5157
2.5 | 0.1023 | 0.02666 | 0.0008 | 3.8372
3 | 0.1396 | 0.0281 | 0.0011 | 4.968
3.5 | 0.1755 | 0.02979 | 0.0012 | 5.8912
4 | 0.2114 | 0.03184 | 0.0007 | 6.6394
4.5 | 0.3535 | 0.0355 | -0.0185 | 9.9577
5 | 0.5161 | 0.03403 | -0.033 | 15.166
5.5 | 0.6468 | 0.0281 | -0.0354 | 23.0178
6 | 0.73 | 0.02557 | -0.0259 | 28.5491
6.5 | 0.8044 | 0.02987 | -0.0285 | 26.93
7 | 0.8746 | 0.03407 | -0.0303 | 25.6707
7.5 | 0.927 | 0.03866 | -0.0294 | 23.9783
8 | 0.969 | 0.04379 | -0.0272 | 22.1283
8.5 | 0.9907 | 0.04963 | -0.0221 | 19.9617
9 | 1.0045 | 0.05631 | -0.017 | 17.8387
9.5 | 0.991 | 0.06465 | -0.0104 | 15.3287
10 | 0.9597 | 0.07395 | -0.0045 | 12.9777
10.5 | 0.9337 | 0.08373 | -0.001 | 11.1513
11 | 0.6804 | 0.12871 | -0.0412 | 5.2863
11.5 | 0.7082 | 0.13746 | -0.0407 | 5.152
12 | 0.6973 | 0.14337 | -0.0415 | 4.8636
12.5 | 0.7305 | 0.15286 | -0.0409 | 4.7789
13 | 0.7153 | 0.15794 | -0.043 | 4.5289
13.5 | 0.7232 | 0.16494 | -0.0444 | 4.3846
14 | 0.7374 | 0.17224 | -0.0455 | 4.2812

## 3. Re 50k Mach 0.10 (1)
BIGFOIL.COM POLAR EXPORT
c5c
LOCKHEED C-5A BL576 |  |  |  | Cl Max: | 1.055 | at alpha= | 11.5 | deg
JavaFoil+Calcfoil stall+Eppler ext transition |  |  |  | L/D Max: | 34.286 | at alpha= | 4.5 | deg
Re: | 50000 |  |  | Cd Min: | 0.01848 | at alpha= | 0 | deg
Mach: | 0.1 |  |  | Cl=0 at alpha= | -2.1833 | deg
|  |  |  | @ Cl=0.1, Cd= | 0.019274
|  |  |  | @ Cl=0.4, Cd= | 0.018622
|  |  |  | @ Cl=0.6, Cd= | 0.021674
alpha (deg) | Cl | Cd | Cm | Cl/Cd
-18.5 | -0.604 | 0.33359 | -0.011 | -1.81
-18 | -0.623 | 0.30919 | -0.012 | -2.015
-17.5 | -0.641 | 0.30045 | -0.012 | -2.134
-17 | -0.659 | 0.27227 | -0.012 | -2.419
-16.5 | -0.675 | 0.26666 | -0.013 | -2.53
-16 | -0.689 | 0.24085 | -0.013 | -2.861
-15.5 | -0.702 | 0.22185 | -0.013 | -3.164
-15 | -0.713 | 0.21093 | -0.014 | -3.379
-14.5 | -0.721 | 0.19689 | -0.014 | -3.662
-14 | -0.727 | 0.17903 | -0.014 | -4.059
-13.5 | -0.729 | 0.16058 | -0.015 | -4.542
-13 | -0.729 | 0.14835 | -0.015 | -4.912
-12.5 | -0.725 | 0.13417 | -0.015 | -5.401
-12 | -0.717 | 0.12428 | -0.016 | -5.77
-11.5 | -0.705 | 0.12198 | -0.016 | -5.781
-11 | -0.688 | 0.10814 | -0.016 | -6.364
-10.5 | -0.668 | 0.10083 | -0.016 | -6.624
-10 | -0.644 | 0.09383 | -0.017 | -6.867
-9.5 | -0.618 | 0.08749 | -0.017 | -7.06
-9 | -0.588 | 0.07851 | -0.018 | -7.492
-8.5 | -0.556 | 0.07312 | -0.018 | -7.601
-8 | -0.521 | 0.06814 | -0.018 | -7.643
-7.5 | -0.483 | 0.06338 | -0.019 | -7.627
-7 | -0.444 | 0.05877 | -0.019 | -7.554
-6.5 | -0.403 | 0.05515 | -0.02 | -7.3
-6 | -0.36 | 0.0515 | -0.022 | -6.992
-5.5 | -0.316 | 0.0494 | -0.023 | -6.391
-5 | -0.27 | 0.04687 | -0.024 | -5.764
-4.5 | -0.276 | 0.02093 | -0.055 | -13.178
-4 | -0.217 | 0.02053 | -0.056 | -10.587
-3.5 | -0.158 | 0.02007 | -0.057 | -7.885
-3 | -0.098 | 0.01982 | -0.058 | -4.969
-2.5 | -0.038 | 0.01956 | -0.059 | -1.961
-2 | 0.022 | 0.01942 | -0.06 | 1.133
-1.5 | 0.082 | 0.01959 | -0.061 | 4.209
-1 | 0.143 | 0.01852 | -0.062 | 7.713
-0.5 | 0.203 | 0.01853 | -0.063 | 10.97
0 | 0.266 | 0.01848 | -0.063 | 14.397
0.5 | 0.327 | 0.01856 | -0.064 | 17.605
1 | 0.388 | 0.0185 | -0.065 | 20.944
1.5 | 0.443 | 0.01906 | -0.065 | 23.231
2 | 0.508 | 0.02089 | -0.067 | 24.336
2.5 | 0.568 | 0.02145 | -0.068 | 26.497
3 | 0.628 | 0.02187 | -0.069 | 28.722
3.5 | 0.687 | 0.02236 | -0.07 | 30.742
4 | 0.746 | 0.02288 | -0.071 | 32.612
4.5 | 0.804 | 0.02345 | -0.072 | 34.286
5 | 0.695 | 0.04541 | -0.038 | 15.311
5.5 | 0.74 | 0.04832 | -0.038 | 15.306
6 | 0.783 | 0.0513 | -0.037 | 15.258
6.5 | 0.824 | 0.05461 | -0.038 | 15.096
7 | 0.866 | 0.05704 | -0.039 | 15.175
7.5 | 0.903 | 0.06142 | -0.038 | 14.709
8 | 0.939 | 0.06586 | -0.038 | 14.264
8.5 | 0.97 | 0.07195 | -0.034 | 13.487
9 | 0.998 | 0.07661 | -0.036 | 13.029
9.5 | 1.018 | 0.08261 | -0.032 | 12.317
10 | 1.035 | 0.08849 | -0.033 | 11.693
10.5 | 1.046 | 0.09499 | -0.032 | 11.017
11 | 1.053 | 0.1051 | -0.033 | 10.024
11.5 | 1.055 | 0.11208 | -0.033 | 9.413
12 | 1.051 | 0.12045 | -0.032 | 8.728
12.5 | 1.043 | 0.13092 | -0.033 | 7.967
13 | 1.03 | 0.14098 | -0.033 | 7.304
13.5 | 1.012 | 0.15028 | -0.032 | 6.734
14 | 0.99 | 0.162 | -0.031 | 6.113
14.5 | 0.965 | 0.18047 | -0.031 | 5.349
15 | 0.937 | 0.18965 | -0.029 | 4.943
15.5 | 0.907 | 0.20652 | -0.027 | 4.393
16 | 0.875 | 0.22329 | -0.027 | 3.921
16.5 | 0.842 | 0.23874 | -0.027 | 3.528

## 4. Re 50k Mach 0.10 (2)
BIGFOIL.COM POLAR EXPORT
c5c
LOCKHEED C-5A BL576 |  |  |  | Cl Max: | 1.0003 | at alpha= | 9 | deg
XFOIL ncrit=9 |  |  |  | L/D Max: | 28.1909 | at alpha= | 6 | deg
Re: | 50000 |  |  | Cd Min: | 0.24599 | at alpha= | -20 | deg
Mach: | 0.1 |  |  | Cl=0 at alpha= | 1.1918 | deg
|  |  |  | @ Cl=0.1, Cd= | 0.026712
|  |  |  | @ Cl=0.4, Cd= | 0.035252
|  |  |  | @ Cl=0.6, Cd= | 0.030089
alpha (deg) | Cl | Cd | Cm | Cl/Cd
-20 | -0.6777 | 0.24599 | 0.0149 | -2.755
-19.5 | -0.6592 | 0.23706 | 0.012 | -2.7807
-19 | -0.6405 | 0.22998 | 0.0095 | -2.785
-18.5 | -0.635 | 0.22892 | 0.0042 | -2.7739
-18 | -0.6142 | 0.2189 | 0.002 | -2.8058
-17.5 | -0.5968 | 0.21234 | -0.0004 | -2.8106
-17 | -0.6079 | 0.2159 | -0.0065 | -2.8157
-16.5 | -0.5684 | 0.19981 | -0.006 | -2.8447
-16 | -0.5685 | 0.19793 | -0.0103 | -2.8722
-15.5 | -0.5445 | 0.18777 | -0.0113 | -2.8998
-15 | -0.5418 | 0.18431 | -0.0145 | -2.9396
-14.5 | -0.5204 | 0.17542 | -0.0154 | -2.9666
-14 | -0.5397 | 0.17553 | -0.0196 | -3.0747
-13.5 | -0.5026 | 0.1636 | -0.0189 | -3.0721
-13 | -0.4966 | 0.15731 | -0.0205 | -3.1568
-12.5 | -0.5097 | 0.15443 | -0.0229 | -3.3005
-12 | -0.4835 | 0.14524 | -0.0223 | -3.329
-11.5 | -0.4754 | 0.13875 | -0.0225 | -3.4263
-11 | -0.472 | 0.13278 | -0.0225 | -3.5548
-10.5 | -0.4736 | 0.12719 | -0.0223 | -3.7236
-10 | -0.4857 | 0.12239 | -0.0219 | -3.9685
-9.5 | -0.4695 | 0.11475 | -0.02 | -4.0915
-9 | -0.4629 | 0.10895 | -0.0176 | -4.2487
-8.5 | -0.4556 | 0.10296 | -0.0147 | -4.425
-8 | -0.4548 | 0.09739 | -0.0113 | -4.6699
-7.5 | -0.4607 | 0.09217 | -0.0073 | -4.9984
-7 | -0.6632 | 0.06822 | -0.0294 | -9.7215
-6.5 | -0.6519 | 0.05784 | -0.0277 | -11.2707
-6 | -0.642 | 0.04906 | -0.0251 | -13.086
-5.5 | -0.6118 | 0.04247 | -0.0226 | -14.4055
-5 | -0.5725 | 0.03703 | -0.0203 | -15.4604
-4.5 | -0.5262 | 0.03295 | -0.0186 | -15.9697
-4 | -0.4759 | 0.02958 | -0.0171 | -16.0886
-3.5 | -0.4232 | 0.02655 | -0.0155 | -15.9397
-3 | -0.3907 | 0.0215 | -0.0083 | -18.1721
-2.5 | -0.1546 | 0.02467 | -0.0306 | -6.2667
-2 | -0.1549 | 0.02368 | -0.0239 | -6.5414
-1.5 | -0.1526 | 0.0229 | -0.017 | -6.6638
-1 | -0.1431 | 0.02241 | -0.0109 | -6.3855
-0.5 | -0.1214 | 0.02229 | -0.0067 | -5.4464
0 | -0.0897 | 0.02251 | -0.0042 | -3.9849
0.5 | -0.0533 | 0.02298 | -0.0025 | -2.3194
1 | -0.015 | 0.02365 | -0.0012 | -0.63425
1.5 | 0.0241 | 0.0245 | -0.0003 | 0.98367
2 | 0.063 | 0.02553 | 0.0005 | 2.4677
2.5 | 0.1015 | 0.02676 | 0.001 | 3.793
3 | 0.1389 | 0.02821 | 0.0013 | 4.9238
3.5 | 0.1748 | 0.02992 | 0.0014 | 5.8422
4 | 0.2213 | 0.03226 | -0.0012 | 6.8599
4.5 | 0.3635 | 0.03569 | -0.02 | 10.1849
5 | 0.5302 | 0.03369 | -0.0343 | 15.7376
5.5 | 0.6562 | 0.02719 | -0.0347 | 24.1339
6 | 0.7324 | 0.02598 | -0.0254 | 28.1909
6.5 | 0.8096 | 0.03023 | -0.0283 | 26.7813
7 | 0.8786 | 0.03448 | -0.03 | 25.4814
7.5 | 0.9301 | 0.0392 | -0.0288 | 23.727
8 | 0.9707 | 0.04447 | -0.0264 | 21.8282
8.5 | 0.9901 | 0.05042 | -0.021 | 19.637
9 | 1.0003 | 0.05726 | -0.0157 | 17.4694
9.5 | 0.9828 | 0.06573 | -0.009 | 14.9521
10 | 0.9515 | 0.07496 | -0.0035 | 12.6934
10.5 | 0.9291 | 0.08469 | -0.0003 | 10.9706
11 | 0.6791 | 0.12919 | -0.0411 | 5.2566
11.5 | 0.7082 | 0.13809 | -0.0407 | 5.1285
12 | 0.696 | 0.14388 | -0.0416 | 4.8374
12.5 | 0.732 | 0.15364 | -0.0409 | 4.7644
13 | 0.7155 | 0.15857 | -0.0431 | 4.5122
13.5 | 0.7228 | 0.16549 | -0.0446 | 4.3676
14 | 0.7355 | 0.17263 | -0.0459 | 4.2606

## 5. Re 50k Mach 0.25 (1)
BIGFOIL.COM POLAR EXPORT
c5c
LOCKHEED C-5A BL576 |  |  |  | Cl Max: | 1.02 | at alpha= | 10 | deg
JavaFoil+Calcfoil stall+Eppler ext transition |  |  |  | L/D Max: | 32.908 | at alpha= | 4 | deg
Re: | 50000 |  |  | Cd Min: | 0.01866 | at alpha= | -1 | deg
Mach: | 0.25 |  |  | Cl=0 at alpha= | -2.1855 | deg
|  |  |  | @ Cl=0.1, Cd= | 0.019418
|  |  |  | @ Cl=0.4, Cd= | 0.019111
|  |  |  | @ Cl=0.6, Cd= | 0.021858
alpha (deg) | Cl | Cd | Cm | Cl/Cd
-16.5 | -0.338 | 0.43952 | -0.013 | -0.768
-16 | -0.39 | 0.3771 | -0.013 | -1.035
-15.5 | -0.438 | 0.3289 | -0.014 | -1.333
-15 | -0.482 | 0.30771 | -0.014 | -1.567
-14.5 | -0.522 | 0.26839 | -0.014 | -1.945
-14 | -0.557 | 0.2318 | -0.015 | -2.403
-13.5 | -0.587 | 0.20627 | -0.015 | -2.847
-13 | -0.612 | 0.17728 | -0.015 | -3.451
-12.5 | -0.631 | 0.15962 | -0.016 | -3.951
-12 | -0.643 | 0.14507 | -0.016 | -4.435
-11.5 | -0.649 | 0.13267 | -0.016 | -4.892
-11 | -0.646 | 0.11983 | -0.017 | -5.392
-10.5 | -0.638 | 0.11453 | -0.017 | -5.568
-10 | -0.624 | 0.10253 | -0.017 | -6.087
-9.5 | -0.606 | 0.09453 | -0.018 | -6.406
-9 | -0.582 | 0.08403 | -0.018 | -6.93
-8.5 | -0.555 | 0.07625 | -0.018 | -7.276
-8 | -0.523 | 0.0716 | -0.019 | -7.309
-7.5 | -0.488 | 0.0653 | -0.019 | -7.48
-7 | -0.45 | 0.06017 | -0.02 | -7.486
-6.5 | -0.41 | 0.05616 | -0.02 | -7.298
-6 | -0.367 | 0.0523 | -0.021 | -7.018
-5.5 | -0.322 | 0.04992 | -0.021 | -6.457
-5 | -0.276 | 0.04746 | -0.021 | -5.818
-4.5 | -0.283 | 0.02115 | -0.057 | -13.374
-4 | -0.223 | 0.02083 | -0.058 | -10.709
-3.5 | -0.162 | 0.02 | -0.059 | -8.12
-3 | -0.101 | 0.02 | -0.06 | -5.057
-2.5 | -0.039 | 0.01976 | -0.061 | -1.994
-2 | 0.023 | 0.01958 | -0.062 | 1.155
-1.5 | 0.085 | 0.01966 | -0.062 | 4.31
-1 | 0.147 | 0.01866 | -0.063 | 7.867
-0.5 | 0.209 | 0.01867 | -0.064 | 11.19
0 | 0.273 | 0.01867 | -0.065 | 14.638
0.5 | 0.336 | 0.01878 | -0.066 | 17.886
1 | 0.394 | 0.01909 | -0.066 | 20.616
1.5 | 0.454 | 0.0193 | -0.067 | 23.506
2 | 0.522 | 0.02114 | -0.069 | 24.703
2.5 | 0.584 | 0.02174 | -0.07 | 26.86
3 | 0.645 | 0.02219 | -0.071 | 29.075
3.5 | 0.706 | 0.0227 | -0.072 | 31.105
4 | 0.766 | 0.02328 | -0.073 | 32.908
4.5 | 0.667 | 0.04371 | -0.039 | 15.255
5 | 0.713 | 0.04618 | -0.039 | 15.435
5.5 | 0.758 | 0.04908 | -0.038 | 15.438
6 | 0.801 | 0.05231 | -0.039 | 15.321
6.5 | 0.845 | 0.05463 | -0.04 | 15.458
7 | 0.883 | 0.05885 | -0.039 | 15
7.5 | 0.919 | 0.06301 | -0.039 | 14.593
8 | 0.952 | 0.06841 | -0.038 | 13.923
8.5 | 0.981 | 0.07506 | -0.034 | 13.072
9 | 1.001 | 0.08117 | -0.033 | 12.338
9.5 | 1.014 | 0.08872 | -0.032 | 11.433
10 | 1.02 | 0.09619 | -0.033 | 10.608
10.5 | 1.018 | 0.10219 | -0.033 | 9.964
11 | 1.007 | 0.11134 | -0.033 | 9.048
11.5 | 0.988 | 0.12322 | -0.033 | 8.017
12 | 0.959 | 0.13624 | -0.033 | 7.042
12.5 | 0.922 | 0.15249 | -0.032 | 6.047
13 | 0.876 | 0.17117 | -0.029 | 5.12
13.5 | 0.823 | 0.1874 | -0.026 | 4.394
14 | 0.764 | 0.21389 | -0.026 | 3.572
14.5 | 0.699 | 0.24507 | -0.025 | 2.85
15 | 0.628 | 0.28115 | -0.025 | 2.234

## 6. Re 50k Mach 0.25 (2)
BIGFOIL.COM POLAR EXPORT
c5c
LOCKHEED C-5A BL576 |  |  |  | Cl Max: | 0.9799 | at alpha= | 8.5 | deg
XFOIL ncrit=9 |  |  |  | L/D Max: | 30.746 | at alpha= | 5.5 | deg
Re: | 50000 |  |  | Cd Min: | 0.25562 | at alpha= | -20 | deg
Mach: | 0.25 |  |  | Cl=0 at alpha= | 1.2702 | deg
|  |  |  | @ Cl=0.1, Cd= | 0.027448
|  |  |  | @ Cl=0.4, Cd= | 0.036067
|  |  |  | @ Cl=0.6, Cd= | 0.030259
alpha (deg) | Cl | Cd | Cm | Cl/Cd
-20 | -0.6946 | 0.25562 | 0.0141 | -2.7173
-19.5 | -0.6649 | 0.23991 | 0.0133 | -2.7715
-19 | -0.6493 | 0.23452 | 0.0095 | -2.7686
-18.5 | -0.6519 | 0.23823 | 0.003 | -2.7364
-18 | -0.6169 | 0.22132 | 0.0028 | -2.7874
-17.5 | -0.6064 | 0.21764 | -0.0012 | -2.7863
-17 | -0.5899 | 0.2099 | -0.004 | -2.8104
-16.5 | -0.5723 | 0.20312 | -0.0063 | -2.8175
-16 | -0.5846 | 0.20568 | -0.0118 | -2.8423
-15.5 | -0.5442 | 0.19032 | -0.0114 | -2.8594
-15 | -0.5569 | 0.19117 | -0.0161 | -2.9131
-14.5 | -0.5213 | 0.17847 | -0.016 | -2.9209
-14 | -0.512 | 0.17218 | -0.018 | -2.9736
-13.5 | -0.5126 | 0.16858 | -0.0203 | -3.0407
-13 | -0.4889 | 0.15929 | -0.0206 | -3.0692
-12.5 | -0.4906 | 0.15423 | -0.0225 | -3.181
-12 | -0.4964 | 0.15024 | -0.0239 | -3.304
-11.5 | -0.486 | 0.14328 | -0.0239 | -3.392
-11 | -0.4847 | 0.13744 | -0.0238 | -3.5266
-10.5 | -0.4884 | 0.13196 | -0.0236 | -3.7011
-10 | -0.4658 | 0.12337 | -0.022 | -3.7756
-9.5 | -0.4518 | 0.11655 | -0.0202 | -3.8764
-9 | -0.4732 | 0.11284 | -0.0183 | -4.1935
-8.5 | -0.4551 | 0.10593 | -0.0152 | -4.2962
-8 | -0.445 | 0.09944 | -0.0123 | -4.4751
-7.5 | -0.4567 | 0.09447 | -0.0083 | -4.8343
-6.5 | -0.6453 | 0.06257 | -0.0289 | -10.3132
-6 | -0.6507 | 0.05331 | -0.0266 | -12.206
-5.5 | -0.6259 | 0.0462 | -0.0239 | -13.5476
-5 | -0.5918 | 0.04006 | -0.0213 | -14.7728
-4.5 | -0.5485 | 0.03533 | -0.0194 | -15.525
-4 | -0.4984 | 0.03142 | -0.0176 | -15.8625
-3.5 | -0.4443 | 0.02821 | -0.016 | -15.7497
-3 | -0.3914 | 0.02454 | -0.0143 | -15.9495
-2.5 | -0.1529 | 0.02551 | -0.0319 | -5.9937
-2 | -0.1538 | 0.02442 | -0.0252 | -6.2981
-1.5 | -0.1521 | 0.02357 | -0.0183 | -6.4531
-1 | -0.1449 | 0.02298 | -0.0117 | -6.3055
-0.5 | -0.1264 | 0.02277 | -0.0068 | -5.5512
0 | -0.0962 | 0.02294 | -0.0039 | -4.1935
0.5 | -0.06 | 0.0234 | -0.0019 | -2.5641
1 | -0.0214 | 0.02408 | -0.0006 | -0.8887
1.5 | 0.0182 | 0.02495 | 0.0005 | 0.72946
2 | 0.0578 | 0.02603 | 0.0012 | 2.2205
2.5 | 0.0968 | 0.02732 | 0.0017 | 3.5432
3 | 0.1348 | 0.02884 | 0.002 | 4.6741
3.5 | 0.1712 | 0.03064 | 0.0021 | 5.5875
4 | 0.2602 | 0.03394 | -0.0082 | 7.6665
4.5 | 0.4081 | 0.03619 | -0.0255 | 11.2766
5 | 0.5581 | 0.03288 | -0.0342 | 16.9738
5.5 | 0.713 | 0.02319 | -0.0285 | 30.746
6 | 0.7562 | 0.02808 | -0.0248 | 26.9302
6.5 | 0.8409 | 0.03247 | -0.0284 | 25.8978
7 | 0.9008 | 0.03691 | -0.0281 | 24.4053
7.5 | 0.9432 | 0.04218 | -0.0252 | 22.3613
8 | 0.9756 | 0.04811 | -0.0216 | 20.2785
8.5 | 0.9799 | 0.05466 | -0.015 | 17.9272
9 | 0.97 | 0.06199 | -0.0086 | 15.6477
9.5 | 0.9406 | 0.07061 | -0.0026 | 13.3211
10 | 0.9104 | 0.07974 | 0.0014 | 11.4171
10.5 | 0.6751 | 0.12389 | -0.0398 | 5.4492
11 | 0.6732 | 0.13172 | -0.041 | 5.1108
11.5 | 0.7082 | 0.14141 | -0.0409 | 5.0081
12 | 0.6912 | 0.14663 | -0.0421 | 4.7139
12.5 | 0.7076 | 0.15436 | -0.0426 | 4.5841
13 | 0.7241 | 0.16276 | -0.0435 | 4.4489
13.5 | 0.7266 | 0.16908 | -0.0454 | 4.2974

## 7. Re 50k Mach 0.50 (1)
BIGFOIL.COM POLAR EXPORT
c5c
LOCKHEED C-5A BL576 |  |  |  | Cl Max: | 1.219 | at alpha= | 20 | deg
JavaFoil+Calcfoil stall+Eppler ext transition |  |  |  | L/D Max: | 32.235 | at alpha= | 3.5 | deg
Re: | 50000 |  |  | Cd Min: | 0.01974 | at alpha= | -0.5 | deg
Mach: | 0.5 |  |  | Cl=0 at alpha= | -2.1812 | deg
|  |  |  | @ Cl=0.1, Cd= | 0.020432
|  |  |  | @ Cl=0.4, Cd= | 0.019997
|  |  |  | @ Cl=0.6, Cd= | 0.022631
alpha (deg) | Cl | Cd | Cm | Cl/Cd
-20 | -0.994 | 0.46861 | -0.019 | -2.122
-19.5 | -0.968 | 0.43733 | -0.019 | -2.213
-19 | -0.937 | 0.41417 | -0.019 | -2.262
-18.5 | -0.91 | 0.41772 | -0.019 | -2.178
-18 | -0.882 | 0.40853 | -0.019 | -2.16
-17.5 | -0.855 | 0.39766 | -0.02 | -2.151
-17 | -0.828 | 0.40038 | -0.02 | -2.069
-16.5 | -0.801 | 0.38013 | -0.021 | -2.108
-16 | -0.774 | 0.3818 | -0.021 | -2.027
-15.5 | -0.743 | 0.32555 | -0.02 | -2.284
-15 | -0.716 | 0.33519 | -0.02 | -2.136
-14.5 | -0.688 | 0.30009 | -0.021 | -2.294
-14 | -0.661 | 0.30068 | -0.021 | -2.198
-13.5 | -0.633 | 0.29369 | -0.021 | -2.157
-13 | -0.606 | 0.29418 | -0.022 | -2.06
-12.5 | -0.578 | 0.28872 | -0.022 | -2.003
-12 | -0.551 | 0.29593 | -0.023 | -1.86
-11.5 | -0.523 | 0.28078 | -0.023 | -1.862
-11 | -0.494 | 0.24771 | -0.021 | -1.994
-10.5 | -0.466 | 0.24139 | -0.021 | -1.931
-10 | -0.438 | 0.23714 | -0.022 | -1.848
-9.5 | -0.41 | 0.21777 | -0.022 | -1.885
-9 | -0.383 | 0.21527 | -0.023 | -1.777
-8.5 | -0.355 | 0.14336 | -0.022 | -2.473
-8 | -0.326 | 0.16384 | -0.021 | -1.992
-7.5 | -0.299 | 0.08091 | -0.022 | -3.689
-7 | -0.376 | 0.0897 | -0.022 | -4.194
-6.5 | -0.404 | 0.0693 | -0.022 | -5.827
-6 | -0.382 | 0.05974 | -0.023 | -6.398
-5.5 | -0.346 | 0.05363 | -0.023 | -6.442
-5 | -0.301 | 0.04912 | -0.024 | -6.127
-4.5 | -0.252 | 0.04726 | -0.024 | -5.328
-4 | -0.2 | 0.04428 | -0.03 | -4.528
-3.5 | -0.181 | 0.02146 | -0.066 | -8.415
-3 | -0.113 | 0.02073 | -0.067 | -5.436
-2.5 | -0.044 | 0.02046 | -0.068 | -2.149
-2 | 0.025 | 0.02021 | -0.069 | 1.249
-1.5 | 0.095 | 0.02042 | -0.07 | 4.636
-1 | 0.164 | 0.02058 | -0.07 | 7.975
-0.5 | 0.233 | 0.01974 | -0.071 | 11.831
0 | 0.3 | 0.0199 | -0.072 | 15.078
0.5 | 0.368 | 0.02003 | -0.072 | 18.374
1 | 0.436 | 0.01996 | -0.073 | 21.837
1.5 | 0.514 | 0.02172 | -0.076 | 23.68
2 | 0.583 | 0.02251 | -0.077 | 25.911
2.5 | 0.652 | 0.023 | -0.078 | 28.33
3 | 0.719 | 0.02363 | -0.079 | 30.443
3.5 | 0.786 | 0.0244 | -0.08 | 32.235
4 | 0.688 | 0.04348 | -0.042 | 15.831
4.5 | 0.738 | 0.04626 | -0.042 | 15.96
5 | 0.786 | 0.04997 | -0.042 | 15.728
5.5 | 0.83 | 0.05422 | -0.042 | 15.307
6 | 0.87 | 0.05709 | -0.043 | 15.24
6.5 | 0.898 | 0.06431 | -0.04 | 13.96
7 | 0.912 | 0.07241 | -0.034 | 12.596
7.5 | 0.905 | 0.08469 | -0.035 | 10.688
8 | 0.836 | 0.10609 | -0.034 | 7.88
8.5 | 0.595 | 0.22872 | -0.035 | 2.602
9 | 0.622 | 0.2277 | -0.036 | 2.734
9.5 | 0.65 | 0.23914 | -0.038 | 2.719
10 | 0.677 | 0.23805 | -0.039 | 2.846
10.5 | 0.706 | 0.27753 | -0.044 | 2.545
11 | 0.734 | 0.27447 | -0.044 | 2.673
11.5 | 0.761 | 0.28292 | -0.045 | 2.689
12 | 0.788 | 0.2734 | -0.045 | 2.881
12.5 | 0.815 | 0.28879 | -0.046 | 2.821
13 | 0.842 | 0.32393 | -0.047 | 2.598
13.5 | 0.868 | 0.31397 | -0.047 | 2.766
14 | 0.895 | 0.3396 | -0.048 | 2.637
14.5 | 0.925 | 0.36319 | -0.053 | 2.548
15 | 0.953 | 0.37651 | -0.054 | 2.53
15.5 | 0.979 | 0.39974 | -0.055 | 2.449
16 | 1.006 | 0.38812 | -0.055 | 2.591
16.5 | 1.032 | 0.4099 | -0.056 | 2.519
17 | 1.063 | 0.43721 | -0.06 | 2.431
17.5 | 1.089 | 0.44705 | -0.061 | 2.436
18 | 1.115 | 0.45315 | -0.061 | 2.461
18.5 | 1.141 | 0.46312 | -0.062 | 2.464
19 | 1.167 | 0.47664 | -0.062 | 2.449
19.5 | 1.193 | 0.47155 | -0.063 | 2.53
20 | 1.219 | 0.47886 | -0.063 | 2.545

## 8. Re 50k Mach 0.50 (2)
BIGFOIL.COM POLAR EXPORT
c5c
LOCKHEED C-5A BL576 |  |  |  | Cl Max: | 0.9895 | at alpha= | 20 | deg
XFOIL ncrit=9 |  |  |  | L/D Max: | 26.8568 | at alpha= | 5 | deg
Re: | 50000 |  |  | Cd Min: | 0.28596 | at alpha= | 20 | deg
Mach: | 0.5 |  |  | Cl=0 at alpha= | 1.5929 | deg
|  |  |  | @ Cl=0.1, Cd= | 0.030822
|  |  |  | @ Cl=0.4, Cd= | 0.037057
|  |  |  | @ Cl=0.6, Cd= | 0.031077
alpha (deg) | Cl | Cd | Cm | Cl/Cd
-20 | -0.7309 | 0.26877 | 0.0204 | -2.7194
-19.5 | -0.7229 | 0.27115 | 0.0134 | -2.6661
-19 | -0.6911 | 0.25366 | 0.0117 | -2.7245
-18.5 | -0.6712 | 0.24662 | 0.0077 | -2.7216
-18 | -0.6678 | 0.24918 | 0.0012 | -2.68
-17.5 | -0.6318 | 0.23151 | 0.0003 | -2.729
-17 | -0.6242 | 0.23009 | -0.005 | -2.7129
-16.5 | -0.5959 | 0.21748 | -0.0068 | -2.74
-16 | -0.5829 | 0.21275 | -0.0105 | -2.7398
-15.5 | -0.562 | 0.20376 | -0.0129 | -2.7581
-15 | -0.5552 | 0.20061 | -0.0164 | -2.7676
-14.5 | -0.528 | 0.18975 | -0.0174 | -2.7826
-14 | -0.5278 | 0.18693 | -0.0208 | -2.8235
-13.5 | -0.5017 | 0.17705 | -0.0215 | -2.8337
-13 | -0.4883 | 0.16999 | -0.0229 | -2.8725
-12.5 | -0.4902 | 0.16629 | -0.0247 | -2.9479
-12 | -0.4856 | 0.16111 | -0.0253 | -3.0141
-11.5 | -0.4747 | 0.15416 | -0.0253 | -3.0793
-11 | -0.4634 | 0.14707 | -0.025 | -3.1509
-10.5 | -0.457 | 0.14066 | -0.0245 | -3.249
-10 | -0.4583 | 0.13517 | -0.0237 | -3.3905
-9.5 | -0.4296 | 0.12596 | -0.0219 | -3.4106
-9 | -0.4368 | 0.12139 | -0.0199 | -3.5983
-8 | -0.4257 | 0.10819 | -0.0157 | -3.9347
-7.5 | -0.4818 | 0.0949 | -0.0302 | -5.0769
-7 | -0.5236 | 0.08568 | -0.0335 | -6.1111
-6.5 | -0.5708 | 0.0775 | -0.0331 | -7.3652
-6 | -0.5938 | 0.06982 | -0.0307 | -8.5047
-5.5 | -0.6149 | 0.06198 | -0.028 | -9.9209
-5 | -0.6225 | 0.05433 | -0.0252 | -11.4578
-4.5 | -0.6108 | 0.04725 | -0.0225 | -12.927
-4 | -0.5808 | 0.04073 | -0.0201 | -14.2598
-3.5 | -0.5345 | 0.03563 | -0.0179 | -15.0014
-3 | -0.4768 | 0.03148 | -0.016 | -15.1461
-2.5 | -0.4158 | 0.02815 | -0.0137 | -14.7709
-2 | -0.3747 | 0.02374 | -0.007 | -15.7835
-1.5 | -0.1491 | 0.0267 | -0.0234 | -5.5843
-1 | -0.1468 | 0.02579 | -0.0159 | -5.6921
-0.5 | -0.1387 | 0.0252 | -0.0089 | -5.504
0 | -0.1195 | 0.02503 | -0.0035 | -4.7743
0.5 | -0.0876 | 0.02534 | -0.0001 | -3.457
1 | -0.049 | 0.02601 | 0.002 | -1.8839
1.5 | -0.0078 | 0.02697 | 0.0034 | -0.28921
2 | 0.0342 | 0.02821 | 0.0044 | 1.2123
2.5 | 0.0758 | 0.02972 | 0.005 | 2.5505
3 | 0.116 | 0.03155 | 0.0053 | 3.6767
3.5 | 0.2404 | 0.03555 | -0.0101 | 6.7623
4 | 0.3728 | 0.0377 | -0.0231 | 9.8886
4.5 | 0.5504 | 0.0335 | -0.031 | 16.4299
5 | 0.7015 | 0.02612 | -0.021 | 26.8568
5.5 | 0.7683 | 0.03069 | -0.0195 | 25.0342
6 | 0.8528 | 0.03578 | -0.0209 | 23.8345
6.5 | 0.9042 | 0.04154 | -0.0182 | 21.767
7 | 0.9133 | 0.04727 | -0.0112 | 19.3209
7.5 | 0.9166 | 0.05413 | -0.0051 | 16.9333
8 | 0.8821 | 0.06127 | 0.0023 | 14.3969
8.5 | 0.8365 | 0.06969 | 0.0067 | 12.0032
9 | 0.7929 | 0.08044 | 0.0053 | 9.857
9.5 | 0.7635 | 0.0928 | -0.0001 | 8.2274
10 | 0.7174 | 0.10927 | -0.0129 | 6.5654
10.5 | 0.7054 | 0.12184 | -0.02 | 5.7896
11 | 0.6697 | 0.14199 | -0.0408 | 4.7165
11.5 | 0.6729 | 0.14925 | -0.0428 | 4.5085
12 | 0.7058 | 0.15959 | -0.0439 | 4.4226
12.5 | 0.7206 | 0.16796 | -0.0458 | 4.2903
13 | 0.7208 | 0.17316 | -0.0483 | 4.1626
13.5 | 0.7351 | 0.18037 | -0.0507 | 4.0755
14 | 0.7522 | 0.1883 | -0.0535 | 3.9947
14.5 | 0.7717 | 0.19637 | -0.0562 | 3.9298
15 | 0.7896 | 0.20425 | -0.0594 | 3.8659
15.5 | 0.8072 | 0.21209 | -0.0631 | 3.8059
16 | 0.8262 | 0.22006 | -0.0668 | 3.7544
16.5 | 0.8491 | 0.22956 | -0.0702 | 3.6988
17 | 0.8814 | 0.24334 | -0.0722 | 3.6221
17.5 | 0.8873 | 0.24486 | -0.0788 | 3.6237
18 | 0.908 | 0.2538 | -0.0833 | 3.5776
18.5 | 0.9334 | 0.26423 | -0.0867 | 3.5325
19 | 0.9473 | 0.26913 | -0.0933 | 3.5199
19.5 | 0.9801 | 0.28561 | -0.0951 | 3.4316
20 | 0.9895 | 0.28596 | -0.1033 | 3.4603

## 9. Re 100k Mach 0.00 (1)
BIGFOIL.COM POLAR EXPORT
c5c
LOCKHEED C-5A BL576 |  |  |  | Cl Max: | 1.068 | at alpha= | 7 | deg
JavaFoil+Calcfoil stall+Eppler ext transition |  |  |  | L/D Max: | 45.788 | at alpha= | 7 | deg
Re: | 100000 |  |  | Cd Min: | 0.01397 | at alpha= | 1 | deg
Mach: | 0 |  |  | Cl=0 at alpha= | -2.1833 | deg
|  |  |  | @ Cl=0.1, Cd= | 0.015225
|  |  |  | @ Cl=0.4, Cd= | 0.013989
|  |  |  | @ Cl=0.6, Cd= | 0.018241
alpha (deg) | Cl | Cd | Cm | Cl/Cd
-19 | -0.636 | 0.27814 | -0.011 | -2.286
-18.5 | -0.652 | 0.26403 | -0.011 | -2.471
-18 | -0.668 | 0.24197 | -0.012 | -2.762
-17.5 | -0.683 | 0.23138 | -0.012 | -2.953
-17 | -0.697 | 0.2126 | -0.012 | -3.28
-16.5 | -0.71 | 0.20799 | -0.013 | -3.414
-16 | -0.721 | 0.19384 | -0.013 | -3.721
-15.5 | -0.731 | 0.18062 | -0.013 | -4.046
-15 | -0.738 | 0.16746 | -0.013 | -4.408
-14.5 | -0.743 | 0.15531 | -0.014 | -4.785
-14 | -0.746 | 0.14493 | -0.014 | -5.144
-13.5 | -0.745 | 0.13244 | -0.015 | -5.627
-13 | -0.742 | 0.12336 | -0.015 | -6.014
-12.5 | -0.735 | 0.11502 | -0.015 | -6.393
-12 | -0.725 | 0.10839 | -0.016 | -6.692
-11.5 | -0.711 | 0.10328 | -0.016 | -6.889
-11 | -0.693 | 0.0926 | -0.016 | -7.482
-10.5 | -0.671 | 0.0891 | -0.016 | -7.531
-10 | -0.646 | 0.08286 | -0.017 | -7.8
-9.5 | -0.619 | 0.07687 | -0.017 | -8.048
-9 | -0.588 | 0.07028 | -0.018 | -8.371
-8.5 | -0.555 | 0.06561 | -0.018 | -8.465
-8 | -0.52 | 0.06134 | -0.018 | -8.475
-7.5 | -0.482 | 0.05738 | -0.019 | -8.405
-7 | -0.443 | 0.05348 | -0.019 | -8.276
-6.5 | -0.402 | 0.05026 | -0.022 | -7.997
-6 | -0.359 | 0.04726 | -0.024 | -7.599
-5.5 | -0.315 | 0.04517 | -0.024 | -6.969
-5 | -0.332 | 0.01784 | -0.054 | -18.606
-4.5 | -0.275 | 0.01749 | -0.055 | -15.704
-4 | -0.216 | 0.01707 | -0.056 | -12.681
-3.5 | -0.157 | 0.01652 | -0.057 | -9.53
-3 | -0.098 | 0.01628 | -0.058 | -6.022
-2.5 | -0.038 | 0.0158 | -0.059 | -2.416
-2 | 0.022 | 0.01563 | -0.06 | 1.401
-1.5 | 0.082 | 0.01575 | -0.061 | 5.212
-1 | 0.142 | 0.014 | -0.061 | 10.158
-0.5 | 0.202 | 0.01401 | -0.062 | 14.445
0 | 0.265 | 0.01399 | -0.063 | 18.92
0.5 | 0.325 | 0.01402 | -0.064 | 23.199
1 | 0.386 | 0.01397 | -0.065 | 27.609
1.5 | 0.446 | 0.01405 | -0.066 | 31.721
2 | 0.506 | 0.01744 | -0.067 | 29.003
2.5 | 0.566 | 0.01793 | -0.068 | 31.538
3 | 0.625 | 0.01847 | -0.069 | 33.844
3.5 | 0.684 | 0.01888 | -0.069 | 36.224
4 | 0.743 | 0.01937 | -0.07 | 38.345
4.5 | 0.8 | 0.01988 | -0.071 | 40.258
5 | 0.857 | 0.02041 | -0.072 | 41.965
5.5 | 0.912 | 0.02095 | -0.073 | 43.533
6 | 0.78 | 0.04657 | -0.038 | 16.757
6.5 | 0.822 | 0.04939 | -0.038 | 16.644
7 | 1.068 | 0.02333 | -0.075 | 45.788
7.5 | 0.913 | 0.05277 | -0.047 | 17.307
8 | 0.938 | 0.05965 | -0.04 | 15.724
8.5 | 0.971 | 0.06432 | -0.038 | 15.095
9 | 0.997 | 0.069 | -0.037 | 14.455
9.5 | 1.019 | 0.07398 | -0.036 | 13.778
10 | 1.038 | 0.0787 | -0.037 | 13.187
10.5 | 1.049 | 0.08418 | -0.032 | 12.464
11 | 1.059 | 0.09011 | -0.034 | 11.751
11.5 | 1.062 | 0.09545 | -0.033 | 11.131
12 | 1.062 | 0.10645 | -0.033 | 9.975

## 10. Re 100k Mach 0.00 (2)
BIGFOIL.COM POLAR EXPORT
c5c
LOCKHEED C-5A BL576 |  |  |  | Cl Max: | 1.0565 | at alpha= | 9.5 | deg
XFOIL ncrit=9 |  |  |  | L/D Max: | 48.2623 | at alpha= | 5 | deg
Re: | 100000 |  |  | Cd Min: | 0.24656 | at alpha= | -20 | deg
Mach: | 0 |  |  | Cl=0 at alpha= | 1.0034 | deg
|  |  |  | @ Cl=0.1, Cd= | 0.021635
|  |  |  | @ Cl=0.4, Cd= | 0.022654
|  |  |  | @ Cl=0.6, Cd= | 0.018218
alpha (deg) | Cl | Cd | Cm | Cl/Cd
-20 | -0.6827 | 0.24656 | 0.0105 | -2.7689
-19.5 | -0.6505 | 0.2311 | 0.0115 | -2.8148
-19 | -0.6339 | 0.22498 | 0.0083 | -2.8176
-18.5 | -0.6213 | 0.21982 | 0.0036 | -2.8264
-18 | -0.629 | 0.2213 | -0.0043 | -2.8423
-17.5 | -0.5911 | 0.20618 | -0.0025 | -2.8669
-17 | -0.576 | 0.20008 | -0.0054 | -2.8788
-16.5 | -0.5759 | 0.19716 | -0.0116 | -2.921
-16 | -0.5613 | 0.18841 | -0.0141 | -2.9791
-15.5 | -0.5385 | 0.18076 | -0.0144 | -2.9791
-15 | -0.5316 | 0.17538 | -0.0181 | -3.0311
-14.5 | -0.5444 | 0.17097 | -0.0242 | -3.1842
-14 | -0.5084 | 0.16149 | -0.0219 | -3.1482
-13.5 | -0.5054 | 0.15579 | -0.025 | -3.2441
-13 | -0.5219 | 0.14971 | -0.0308 | -3.4861
-12.5 | -0.4889 | 0.14183 | -0.0279 | -3.4471
-12 | -0.5027 | 0.13633 | -0.0325 | -3.6874
-11.5 | -0.4922 | 0.12824 | -0.0322 | -3.8381
-11 | -0.487 | 0.12236 | -0.0324 | -3.9801
-10.5 | -0.5054 | 0.11487 | -0.0353 | -4.3998
-10 | -0.4907 | 0.10899 | -0.0329 | -4.5022
-9.5 | -0.5826 | 0.1021 | -0.0414 | -5.7062
-9 | -0.5154 | 0.09579 | -0.0326 | -5.3805
-8.5 | -0.6109 | 0.08934 | -0.0346 | -6.8379
-8 | -0.5945 | 0.08266 | -0.0296 | -7.1921
-7 | -0.642 | 0.06942 | -0.0239 | -9.2481
-6.5 | -0.6821 | 0.0436 | -0.0243 | -15.6445
-6 | -0.6536 | 0.03698 | -0.0212 | -17.6744
-5.5 | -0.6153 | 0.03198 | -0.0186 | -19.2402
-5 | -0.5687 | 0.02812 | -0.0167 | -20.224
-4.5 | -0.5213 | 0.02538 | -0.0154 | -20.5398
-4 | -0.4729 | 0.02323 | -0.014 | -20.3573
-3.5 | -0.4254 | 0.02151 | -0.0125 | -19.7768
-3 | -0.3774 | 0.01892 | -0.0118 | -19.9471
-2.5 | -0.3413 | 0.01666 | -0.0069 | -20.4862
-2 | -0.3138 | 0.01709 | 0.0022 | -18.3616
-1.5 | -0.1642 | 0.01876 | -0.0147 | -8.7527
-1 | -0.1575 | 0.01813 | -0.0088 | -8.6873
-0.5 | -0.1362 | 0.01802 | -0.0048 | -7.5583
0 | -0.0999 | 0.0184 | -0.0033 | -5.4293
0.5 | -0.0598 | 0.01903 | -0.0025 | -3.1424
1 | -0.0006 | 0.02011 | -0.0054 | -0.029836
1.5 | 0.0872 | 0.02146 | -0.0136 | 4.0634
2 | 0.1802 | 0.02273 | -0.0223 | 7.9278
2.5 | 0.2541 | 0.02338 | -0.027 | 10.8683
3 | 0.3503 | 0.02331 | -0.0343 | 15.0279
3.5 | 0.4594 | 0.02187 | -0.042 | 21.0059
4 | 0.5601 | 0.01967 | -0.0472 | 28.4748
4.5 | 0.6351 | 0.01694 | -0.0461 | 37.4911
5 | 0.7249 | 0.01502 | -0.0475 | 48.2623
5.5 | 0.7302 | 0.01853 | -0.0374 | 39.4064
6 | 0.7583 | 0.02127 | -0.0326 | 35.6512
6.5 | 0.8043 | 0.02355 | -0.0309 | 34.1529
7 | 0.8614 | 0.02627 | -0.0312 | 32.7903
7.5 | 0.9166 | 0.0292 | -0.031 | 31.3904
8 | 0.9668 | 0.03294 | -0.0301 | 29.3503
8.5 | 1.0111 | 0.03666 | -0.0286 | 27.5805
9 | 1.0407 | 0.04206 | -0.0245 | 24.7432
9.5 | 1.0565 | 0.04758 | -0.0186 | 22.2047
10 | 1.0563 | 0.05524 | -0.0118 | 19.122
10.5 | 1.0367 | 0.06356 | -0.0043 | 16.3106
11 | 1.0041 | 0.0719 | 0.0026 | 13.9652
11.5 | 0.7671 | 0.11824 | -0.0208 | 6.4877
12.5 | 0.7553 | 0.13622 | -0.0272 | 5.5447
13 | 0.7483 | 0.14563 | -0.0313 | 5.1384
13.5 | 0.7889 | 0.15287 | -0.0266 | 5.1606
14 | 0.7581 | 0.1616 | -0.0368 | 4.6912
14.5 | 0.7773 | 0.17043 | -0.0371 | 4.5608

## 11. Re 100k Mach 0.10 (1)
BIGFOIL.COM POLAR EXPORT
c5c
LOCKHEED C-5A BL576 |  |  |  | Cl Max: | 1.073 | at alpha= | 7 | deg
JavaFoil+Calcfoil stall+Eppler ext transition |  |  |  | L/D Max: | 45.657 | at alpha= | 7 | deg
Re: | 100000 |  |  | Cd Min: | 0.01398 | at alpha= | 1 | deg
Mach: | 0.1 |  |  | Cl=0 at alpha= | -2.1833 | deg
|  |  |  | @ Cl=0.1, Cd= | 0.015237
|  |  |  | @ Cl=0.4, Cd= | 0.014008
|  |  |  | @ Cl=0.6, Cd= | 0.018253
alpha (deg) | Cl | Cd | Cm | Cl/Cd
-18.5 | -0.604 | 0.274 | -0.012 | -2.204
-18 | -0.623 | 0.25734 | -0.012 | -2.421
-17.5 | -0.641 | 0.23458 | -0.012 | -2.734
-17 | -0.659 | 0.223 | -0.012 | -2.953
-16.5 | -0.675 | 0.22367 | -0.013 | -3.016
-16 | -0.689 | 0.19914 | -0.013 | -3.461
-15.5 | -0.702 | 0.18964 | -0.013 | -3.702
-15 | -0.713 | 0.17521 | -0.014 | -4.068
-14.5 | -0.721 | 0.16502 | -0.014 | -4.369
-14 | -0.727 | 0.15063 | -0.014 | -4.824
-13.5 | -0.729 | 0.13733 | -0.015 | -5.31
-13 | -0.729 | 0.12762 | -0.015 | -5.71
-12.5 | -0.725 | 0.11734 | -0.015 | -6.176
-12 | -0.717 | 0.10925 | -0.016 | -6.564
-11.5 | -0.705 | 0.10407 | -0.016 | -6.776
-11 | -0.688 | 0.09391 | -0.016 | -7.329
-10.5 | -0.668 | 0.08957 | -0.016 | -7.456
-10 | -0.644 | 0.08374 | -0.017 | -7.694
-9.5 | -0.618 | 0.07682 | -0.017 | -8.041
-9 | -0.588 | 0.07082 | -0.018 | -8.305
-8.5 | -0.556 | 0.06625 | -0.018 | -8.389
-8 | -0.521 | 0.06186 | -0.018 | -8.419
-7.5 | -0.483 | 0.0573 | -0.019 | -8.438
-7 | -0.444 | 0.05378 | -0.019 | -8.255
-6.5 | -0.403 | 0.05041 | -0.022 | -8
-6 | -0.361 | 0.04733 | -0.024 | -7.617
-5.5 | -0.316 | 0.04524 | -0.024 | -6.986
-5 | -0.333 | 0.01783 | -0.054 | -18.704
-4.5 | -0.276 | 0.01751 | -0.055 | -15.762
-4 | -0.217 | 0.01708 | -0.056 | -12.734
-3.5 | -0.158 | 0.01652 | -0.057 | -9.578
-3 | -0.098 | 0.01627 | -0.058 | -6.052
-2.5 | -0.038 | 0.01587 | -0.059 | -2.418
-2 | 0.022 | 0.01571 | -0.06 | 1.401
-1.5 | 0.082 | 0.01575 | -0.061 | 5.239
-1 | 0.143 | 0.01401 | -0.062 | 10.204
-0.5 | 0.203 | 0.01404 | -0.063 | 14.49
0 | 0.266 | 0.01401 | -0.064 | 18.994
0.5 | 0.327 | 0.01404 | -0.064 | 23.284
1 | 0.388 | 0.01398 | -0.065 | 27.715
1.5 | 0.448 | 0.01412 | -0.066 | 31.741
2 | 0.508 | 0.01749 | -0.067 | 29.069
2.5 | 0.568 | 0.01796 | -0.068 | 31.643
3 | 0.628 | 0.01851 | -0.069 | 33.94
3.5 | 0.687 | 0.01893 | -0.07 | 36.312
4 | 0.746 | 0.01942 | -0.071 | 38.434
4.5 | 0.804 | 0.01995 | -0.072 | 40.309
5 | 0.861 | 0.02047 | -0.072 | 42.045
5.5 | 0.916 | 0.02107 | -0.073 | 43.488
6 | 0.784 | 0.04671 | -0.039 | 16.778
6.5 | 0.825 | 0.04956 | -0.039 | 16.651
7 | 1.073 | 0.02349 | -0.076 | 45.657
7.5 | 0.915 | 0.0535 | -0.047 | 17.101
8 | 0.942 | 0.05928 | -0.041 | 15.889
8.5 | 0.973 | 0.06465 | -0.038 | 15.051
9 | 1 | 0.06849 | -0.039 | 14.608
9.5 | 1.019 | 0.07447 | -0.036 | 13.688
10 | 1.036 | 0.07946 | -0.036 | 13.044
10.5 | 1.047 | 0.08506 | -0.032 | 12.304
11 | 1.053 | 0.09002 | -0.033 | 11.702
11.5 | 1.055 | 0.09856 | -0.033 | 10.706
12 | 1.051 | 0.10631 | -0.033 | 9.89

## 12. Re 100k Mach 0.10 (2)
BIGFOIL.COM POLAR EXPORT
c5c
LOCKHEED C-5A BL576 |  |  |  | Cl Max: | 1.0535 | at alpha= | 9.5 | deg
XFOIL ncrit=9 |  |  |  | L/D Max: | 47.9526 | at alpha= | 5 | deg
Re: | 100000 |  |  | Cd Min: | 0.24787 | at alpha= | -20 | deg
Mach: | 0.1 |  |  | Cl=0 at alpha= | 0.97962 | deg
|  |  |  | @ Cl=0.1, Cd= | 0.021709
|  |  |  | @ Cl=0.4, Cd= | 0.022557
|  |  |  | @ Cl=0.6, Cd= | 0.018207
alpha (deg) | Cl | Cd | Cm | Cl/Cd
-20 | -0.6851 | 0.24787 | 0.0105 | -2.7639
-19.5 | -0.6516 | 0.23176 | 0.0116 | -2.8115
-19 | -0.6351 | 0.22563 | 0.0083 | -2.8148
-18.5 | -0.6231 | 0.22077 | 0.0033 | -2.8224
-18 | -0.6311 | 0.2225 | -0.0045 | -2.8364
-17.5 | -0.5914 | 0.20673 | -0.0025 | -2.8607
-17 | -0.5765 | 0.20065 | -0.0055 | -2.8732
-16.5 | -0.5782 | 0.1983 | -0.012 | -2.9158
-16 | -0.559 | 0.18851 | -0.0137 | -2.9654
-15.5 | -0.5382 | 0.18126 | -0.0145 | -2.9692
-15 | -0.5332 | 0.17622 | -0.0185 | -3.0258
-14.5 | -0.5352 | 0.17021 | -0.0228 | -3.1444
-14 | -0.5073 | 0.16198 | -0.022 | -3.1319
-13.5 | -0.5071 | 0.15659 | -0.0255 | -3.2384
-13 | -0.5147 | 0.14977 | -0.0298 | -3.4366
-12.5 | -0.4872 | 0.14237 | -0.0279 | -3.4221
-12 | -0.5059 | 0.13721 | -0.0332 | -3.687
-11.5 | -0.4878 | 0.12888 | -0.0318 | -3.7849
-11 | -0.4882 | 0.12304 | -0.0329 | -3.9678
-10.5 | -0.4983 | 0.11557 | -0.0345 | -4.3117
-10 | -0.4887 | 0.10963 | -0.0329 | -4.4577
-9.5 | -0.5311 | 0.10212 | -0.0367 | -5.2007
-9 | -0.5113 | 0.0965 | -0.0325 | -5.2984
-8.5 | -0.6201 | 0.09031 | -0.0351 | -6.8663
-8 | -0.579 | 0.08363 | -0.0294 | -6.9234
-7.5 | -0.6561 | 0.07623 | -0.0285 | -8.6068
-6.5 | -0.6836 | 0.04455 | -0.0248 | -15.3446
-6 | -0.6564 | 0.03778 | -0.0216 | -17.3743
-5.5 | -0.6193 | 0.0326 | -0.0189 | -18.9969
-5 | -0.5731 | 0.02852 | -0.0169 | -20.0947
-4.5 | -0.5255 | 0.02568 | -0.0155 | -20.4634
-4 | -0.4766 | 0.02345 | -0.014 | -20.3241
-3.5 | -0.4289 | 0.02169 | -0.0126 | -19.7741
-3 | -0.3808 | 0.01941 | -0.0116 | -19.6188
-2.5 | -0.3428 | 0.01671 | -0.0074 | -20.5147
-2 | -0.3159 | 0.0171 | 0.0017 | -18.4737
-1.5 | -0.1732 | 0.01878 | -0.0133 | -9.2226
-1 | -0.1575 | 0.01824 | -0.009 | -8.6349
-0.5 | -0.1374 | 0.0181 | -0.0048 | -7.5912
0 | -0.1013 | 0.01847 | -0.0032 | -5.4846
0.5 | -0.0612 | 0.0191 | -0.0023 | -3.2042
1 | 0.0026 | 0.02026 | -0.0061 | 0.12833
1.5 | 0.09 | 0.02158 | -0.0142 | 4.1705
2 | 0.1771 | 0.0227 | -0.0217 | 7.8018
2.5 | 0.2579 | 0.02346 | -0.0276 | 10.9932
3 | 0.3569 | 0.0233 | -0.0352 | 15.3176
4 | 0.5511 | 0.01995 | -0.0452 | 27.6241
4.5 | 0.6437 | 0.01665 | -0.0466 | 38.6607
5 | 0.7284 | 0.01519 | -0.047 | 47.9526
5.5 | 0.73 | 0.01882 | -0.0366 | 38.7885
6 | 0.7605 | 0.02152 | -0.0321 | 35.3392
6.5 | 0.8084 | 0.02388 | -0.0307 | 33.8526
7 | 0.868 | 0.02686 | -0.0314 | 32.3157
7.5 | 0.9214 | 0.02961 | -0.0307 | 31.1179
8 | 0.9704 | 0.03345 | -0.0295 | 29.0105
8.5 | 1.0147 | 0.03751 | -0.028 | 27.0515
9 | 1.0408 | 0.04288 | -0.0231 | 24.2724
9.5 | 1.0535 | 0.04864 | -0.017 | 21.6591
10 | 1.0497 | 0.05638 | -0.0099 | 18.6183
10.5 | 1.0269 | 0.06468 | -0.0025 | 15.8766
11 | 0.9922 | 0.07285 | 0.0043 | 13.6198
11.5 | 0.7967 | 0.1171 | -0.0158 | 6.8036
12 | 0.7854 | 0.12612 | -0.0195 | 6.2274
12.5 | 0.7515 | 0.13722 | -0.0278 | 5.4766
13 | 0.7472 | 0.14644 | -0.0315 | 5.1024
13.5 | 0.7903 | 0.15376 | -0.0265 | 5.1398
14 | 0.7565 | 0.16241 | -0.0373 | 4.658
14.5 | 0.7794 | 0.17128 | -0.0369 | 4.5504

## 13. Re 100k Mach 0.25 (1)
BIGFOIL.COM POLAR EXPORT
c5c
LOCKHEED C-5A BL576 |  |  |  | Cl Max: | 1.045 | at alpha= | 6.5 | deg
JavaFoil+Calcfoil stall+Eppler ext transition |  |  |  | L/D Max: | 44.692 | at alpha= | 6.5 | deg
Re: | 100000 |  |  | Cd Min: | 0.01408 | at alpha= | 1 | deg
Mach: | 0.25 |  |  | Cl=0 at alpha= | -2.1855 | deg
|  |  |  | @ Cl=0.1, Cd= | 0.015451
|  |  |  | @ Cl=0.4, Cd= | 0.014085
|  |  |  | @ Cl=0.6, Cd= | 0.018362
alpha (deg) | Cl | Cd | Cm | Cl/Cd
-16.5 | -0.338 | 0.34552 | -0.013 | -0.977
-16 | -0.39 | 0.30775 | -0.014 | -1.268
-15.5 | -0.438 | 0.27004 | -0.014 | -1.623
-15 | -0.482 | 0.24529 | -0.014 | -1.966
-14.5 | -0.522 | 0.21632 | -0.014 | -2.413
-14 | -0.557 | 0.18996 | -0.015 | -2.933
-13.5 | -0.587 | 0.16697 | -0.015 | -3.517
-13 | -0.612 | 0.14709 | -0.016 | -4.16
-12.5 | -0.631 | 0.1338 | -0.016 | -4.713
-12 | -0.643 | 0.1227 | -0.016 | -5.243
-11.5 | -0.649 | 0.11312 | -0.017 | -5.738
-11 | -0.646 | 0.10349 | -0.017 | -6.243
-10.5 | -0.638 | 0.09687 | -0.017 | -6.583
-10 | -0.624 | 0.08992 | -0.017 | -6.94
-9.5 | -0.606 | 0.08135 | -0.018 | -7.444
-9 | -0.582 | 0.0736 | -0.018 | -7.912
-8.5 | -0.555 | 0.06867 | -0.018 | -8.08
-8 | -0.523 | 0.06368 | -0.019 | -8.218
-7.5 | -0.488 | 0.05858 | -0.019 | -8.337
-7 | -0.45 | 0.05493 | -0.02 | -8.2
-6.5 | -0.41 | 0.05136 | -0.02 | -7.981
-6 | -0.368 | 0.04792 | -0.024 | -7.677
-5.5 | -0.323 | 0.04582 | -0.025 | -7.052
-5 | -0.278 | 0.04309 | -0.028 | -6.442
-4.5 | -0.283 | 0.01775 | -0.057 | -15.939
-4 | -0.223 | 0.0174 | -0.058 | -12.821
-3.5 | -0.162 | 0.01663 | -0.059 | -9.767
-3 | -0.101 | 0.01643 | -0.06 | -6.159
-2.5 | -0.039 | 0.01602 | -0.061 | -2.461
-2 | 0.023 | 0.01574 | -0.062 | 1.436
-1.5 | 0.085 | 0.01587 | -0.062 | 5.34
-1 | 0.147 | 0.01414 | -0.063 | 10.387
-0.5 | 0.209 | 0.01416 | -0.064 | 14.758
0 | 0.273 | 0.0141 | -0.065 | 19.394
0.5 | 0.336 | 0.01421 | -0.066 | 23.63
1 | 0.398 | 0.01408 | -0.067 | 28.284
1.5 | 0.46 | 0.01423 | -0.068 | 32.347
2 | 0.522 | 0.01772 | -0.069 | 29.466
2.5 | 0.584 | 0.01821 | -0.07 | 32.06
3 | 0.645 | 0.01879 | -0.071 | 34.331
3.5 | 0.706 | 0.01923 | -0.072 | 36.704
4 | 0.766 | 0.01978 | -0.073 | 38.742
4.5 | 0.825 | 0.02035 | -0.074 | 40.539
5 | 0.883 | 0.02094 | -0.074 | 42.165
5.5 | 0.759 | 0.04456 | -0.039 | 17.026
6 | 0.802 | 0.04739 | -0.04 | 16.929
6.5 | 1.045 | 0.02339 | -0.077 | 44.692
7 | 0.897 | 0.05031 | -0.049 | 17.834
7.5 | 0.928 | 0.05558 | -0.046 | 16.7
8 | 0.955 | 0.06157 | -0.04 | 15.509
8.5 | 0.984 | 0.06705 | -0.038 | 14.672
9 | 1.003 | 0.07245 | -0.037 | 13.849
9.5 | 1.014 | 0.078 | -0.033 | 13.005
10 | 1.02 | 0.0828 | -0.033 | 12.324
10.5 | 1.018 | 0.08974 | -0.033 | 11.347
11 | 1.008 | 0.09718 | -0.033 | 10.367
11.5 | 0.988 | 0.1053 | -0.033 | 9.382

## 14. Re 100k Mach 0.25 (2)
BIGFOIL.COM POLAR EXPORT
c5c
LOCKHEED C-5A BL576 |  |  |  | Cl Max: | 1.0336 | at alpha= | 9 | deg
XFOIL ncrit=9 |  |  |  | L/D Max: | 42.6422 | at alpha= | 5 | deg
Re: | 100000 |  |  | Cd Min: | 0.16645 | at alpha= | 14 | deg
Mach: | 0.25 |  |  | Cl=0 at alpha= | 0.91838 | deg
|  |  |  | @ Cl=0.1, Cd= | 0.022099
|  |  |  | @ Cl=0.4, Cd= | 0.022917
|  |  |  | @ Cl=0.6, Cd= | 0.018395
alpha (deg) | Cl | Cd | Cm | Cl/Cd
-11.5 | -0.4731 | 0.13209 | -0.0308 | -3.5816
-11 | -0.5041 | 0.12742 | -0.0362 | -3.9562
-10.5 | -0.4762 | 0.11898 | -0.0327 | -4.0024
-10 | -0.4964 | 0.11336 | -0.0351 | -4.379
-9.5 | -0.4919 | 0.10588 | -0.0336 | -4.6458
-9 | -0.5082 | 0.10012 | -0.0336 | -5.0759
-8.5 | -0.5204 | 0.09313 | -0.0321 | -5.5879
-8 | -0.5515 | 0.08744 | -0.0305 | -6.3072
-7.5 | -0.5988 | 0.08069 | -0.0277 | -7.421
-6.5 | -0.683 | 0.05034 | -0.0278 | -13.5677
-6 | -0.6677 | 0.04227 | -0.0239 | -15.7961
-5.5 | -0.6383 | 0.03617 | -0.0206 | -17.6472
-5 | -0.5964 | 0.03107 | -0.0181 | -19.1954
-4.5 | -0.5482 | 0.02737 | -0.0163 | -20.0292
-4 | -0.4981 | 0.02491 | -0.0146 | -19.996
-3.5 | -0.4482 | 0.02297 | -0.013 | -19.5124
-3 | -0.3992 | 0.02098 | -0.0116 | -19.0276
-2.5 | -0.3505 | 0.01732 | -0.0108 | -20.2367
-2 | -0.3224 | 0.01726 | -0.0016 | -18.679
-1.5 | -0.2272 | 0.01873 | -0.0048 | -12.1303
-1 | -0.1567 | 0.01886 | -0.0101 | -8.3086
-0.5 | -0.1436 | 0.01855 | -0.0047 | -7.7412
0 | -0.1094 | 0.01886 | -0.0027 | -5.8006
0.5 | -0.0692 | 0.01948 | -0.0017 | -3.5524
1 | 0.0135 | 0.02083 | -0.0088 | 0.6481
1.5 | 0.1021 | 0.02213 | -0.0166 | 4.6136
2 | 0.1889 | 0.02313 | -0.0236 | 8.1669
2.5 | 0.2685 | 0.02381 | -0.0288 | 11.2768
3 | 0.3726 | 0.02335 | -0.0364 | 15.9572
3.5 | 0.4872 | 0.02154 | -0.044 | 22.6184
4 | 0.5716 | 0.01942 | -0.0452 | 29.4336
4.5 | 0.6605 | 0.01621 | -0.0448 | 40.7465
5 | 0.7198 | 0.01688 | -0.0408 | 42.6422
5.5 | 0.7328 | 0.02013 | -0.0329 | 36.4034
6 | 0.7737 | 0.02268 | -0.0297 | 34.1138
6.5 | 0.8307 | 0.02535 | -0.0292 | 32.7692
7 | 0.8906 | 0.02849 | -0.0293 | 31.2601
7.5 | 0.9478 | 0.03262 | -0.0292 | 29.0558
8 | 0.986 | 0.03635 | -0.0252 | 27.1252
9 | 1.0336 | 0.0474 | -0.0156 | 21.8059
9.5 | 1.028 | 0.0539 | -0.0079 | 19.0724
10 | 1.0054 | 0.06156 | -0.0003 | 16.332
10.5 | 0.969 | 0.06931 | 0.0067 | 13.9807
11 | 0.9389 | 0.07848 | 0.0098 | 11.9636
11.5 | 0.7956 | 0.12176 | -0.0155 | 6.5342
12 | 0.7518 | 0.13224 | -0.0249 | 5.6851
12.5 | 0.737 | 0.1419 | -0.0304 | 5.1938
13 | 0.7544 | 0.15042 | -0.0306 | 5.0153
13.5 | 0.779 | 0.15793 | -0.0297 | 4.9326
14 | 0.7513 | 0.16645 | -0.0397 | 4.5137

## 15. Re 100k Mach 0.50 (1)
BIGFOIL.COM POLAR EXPORT
c5c
LOCKHEED C-5A BL576 |  |  |  | Cl Max: | 1.219 | at alpha= | 20 | deg
JavaFoil+Calcfoil stall+Eppler ext transition |  |  |  | L/D Max: | 39.71 | at alpha= | 4 | deg
Re: | 100000 |  |  | Cd Min: | 0.01464 | at alpha= | 1 | deg
Mach: | 0.5 |  |  | Cl=0 at alpha= | -2.1812 | deg
|  |  |  | @ Cl=0.1, Cd= | 0.016458
|  |  |  | @ Cl=0.4, Cd= | 0.014698
|  |  |  | @ Cl=0.6, Cd= | 0.018995
alpha (deg) | Cl | Cd | Cm | Cl/Cd
-20 | -0.994 | 0.37066 | -0.019 | -2.683
-19.5 | -0.968 | 0.36024 | -0.019 | -2.686
-19 | -0.937 | 0.33934 | -0.019 | -2.762
-18.5 | -0.91 | 0.32868 | -0.019 | -2.768
-18 | -0.883 | 0.3269 | -0.019 | -2.7
-17.5 | -0.855 | 0.31966 | -0.02 | -2.676
-17 | -0.828 | 0.30582 | -0.02 | -2.708
-16.5 | -0.801 | 0.28912 | -0.021 | -2.771
-16 | -0.774 | 0.29066 | -0.021 | -2.662
-15.5 | -0.744 | 0.271 | -0.02 | -2.744
-15 | -0.716 | 0.26084 | -0.02 | -2.745
-14.5 | -0.689 | 0.23713 | -0.021 | -2.904
-14 | -0.661 | 0.24189 | -0.021 | -2.733
-13.5 | -0.634 | 0.23528 | -0.021 | -2.693
-13 | -0.606 | 0.22262 | -0.022 | -2.722
-12.5 | -0.578 | 0.22505 | -0.022 | -2.57
-12 | -0.551 | 0.23055 | -0.023 | -2.388
-11.5 | -0.523 | 0.2212 | -0.023 | -2.364
-11 | -0.494 | 0.19353 | -0.021 | -2.552
-10.5 | -0.466 | 0.18926 | -0.022 | -2.463
-10 | -0.438 | 0.18547 | -0.022 | -2.364
-9.5 | -0.411 | 0.16564 | -0.022 | -2.478
-9 | -0.383 | 0.1631 | -0.023 | -2.346
-8.5 | -0.355 | 0.11107 | -0.022 | -3.192
-8 | -0.326 | 0.09502 | -0.022 | -3.435
-7.5 | -0.299 | 0.0713 | -0.023 | -4.188
-7 | -0.376 | 0.06281 | -0.023 | -5.993
-6.5 | -0.404 | 0.05967 | -0.022 | -6.767
-6 | -0.382 | 0.05282 | -0.023 | -7.236
-5.5 | -0.346 | 0.04824 | -0.023 | -7.163
-5 | -0.301 | 0.04493 | -0.024 | -6.699
-4.5 | -0.252 | 0.04314 | -0.024 | -5.838
-4 | -0.247 | 0.01835 | -0.065 | -13.468
-3.5 | -0.181 | 0.0179 | -0.066 | -10.087
-3 | -0.113 | 0.01713 | -0.067 | -6.578
-2.5 | -0.044 | 0.0165 | -0.068 | -2.665
-2 | 0.025 | 0.0163 | -0.069 | 1.549
-1.5 | 0.095 | 0.01647 | -0.07 | 5.747
-1 | 0.164 | 0.01631 | -0.071 | 10.069
-0.5 | 0.234 | 0.01465 | -0.072 | 15.948
0 | 0.306 | 0.01465 | -0.073 | 20.854
0.5 | 0.375 | 0.01473 | -0.074 | 25.48
1 | 0.445 | 0.01464 | -0.075 | 30.39
1.5 | 0.514 | 0.01823 | -0.076 | 28.211
2 | 0.583 | 0.01883 | -0.077 | 30.98
2.5 | 0.652 | 0.0195 | -0.078 | 33.426
3 | 0.719 | 0.02016 | -0.079 | 35.691
3.5 | 0.786 | 0.02078 | -0.08 | 37.835
4 | 0.852 | 0.02146 | -0.081 | 39.71
4.5 | 0.739 | 0.04176 | -0.043 | 17.697
5 | 0.786 | 0.04481 | -0.043 | 17.552
5.5 | 0.831 | 0.04827 | -0.042 | 17.206
6 | 0.881 | 0.04946 | -0.052 | 17.815
6.5 | 0.9 | 0.05712 | -0.043 | 15.75
7 | 0.912 | 0.06349 | -0.035 | 14.367
7.5 | 0.905 | 0.07119 | -0.035 | 12.715
8 | 0.836 | 0.08926 | -0.034 | 9.367
8.5 | 0.595 | 0.17596 | -0.035 | 3.382
9 | 0.622 | 0.1758 | -0.036 | 3.541
9.5 | 0.65 | 0.18534 | -0.038 | 3.508
10 | 0.678 | 0.18668 | -0.039 | 3.629
10.5 | 0.706 | 0.21334 | -0.044 | 3.311
11 | 0.734 | 0.21264 | -0.044 | 3.45
11.5 | 0.761 | 0.20981 | -0.045 | 3.626
12 | 0.788 | 0.21999 | -0.045 | 3.581
12.5 | 0.815 | 0.22799 | -0.046 | 3.574
13 | 0.842 | 0.25094 | -0.047 | 3.354
13.5 | 0.869 | 0.25273 | -0.047 | 3.437
14 | 0.896 | 0.26106 | -0.048 | 3.43
14.5 | 0.926 | 0.28402 | -0.054 | 3.26
15 | 0.953 | 0.28298 | -0.054 | 3.366
15.5 | 0.979 | 0.30015 | -0.055 | 3.262
16 | 1.006 | 0.30071 | -0.055 | 3.345
16.5 | 1.033 | 0.3147 | -0.056 | 3.281
17 | 1.063 | 0.33119 | -0.06 | 3.209
17.5 | 1.089 | 0.33751 | -0.061 | 3.227
18 | 1.115 | 0.35443 | -0.061 | 3.146
18.5 | 1.141 | 0.35123 | -0.062 | 3.249
19 | 1.167 | 0.3587 | -0.062 | 3.254
19.5 | 1.193 | 0.37259 | -0.063 | 3.202
20 | 1.219 | 0.37051 | -0.063 | 3.29

## 16. Re 100k Mach 0.50 (2)
BIGFOIL.COM POLAR EXPORT
c5c
LOCKHEED C-5A BL576 |  |  |  | Cl Max: | 0.9684 | at alpha= | 19.5 | deg
XFOIL ncrit=9 |  |  |  | L/D Max: | 37.1482 | at alpha= | 4.5 | deg
Re: | 100000 |  |  | Cd Min: | 0.27316 | at alpha= | 19.5 | deg
Mach: | 0.5 |  |  | Cl=0 at alpha= | 0.69912 | deg
|  |  |  | @ Cl=0.1, Cd= | 0.023687
|  |  |  | @ Cl=0.4, Cd= | 0.023912
|  |  |  | @ Cl=0.6, Cd= | 0.020166
alpha (deg) | Cl | Cd | Cm | Cl/Cd
-20 | -0.7221 | 0.26342 | 0.0194 | -2.7412
-19.5 | -0.7045 | 0.25814 | 0.0132 | -2.7291
-18.5 | -0.6621 | 0.24067 | 0.0055 | -2.7511
-18 | -0.6413 | 0.23317 | 0.0017 | -2.7504
-17.5 | -0.6318 | 0.23075 | -0.0051 | -2.738
-17 | -0.6075 | 0.21942 | -0.0075 | -2.7687
-16.5 | -0.5848 | 0.21104 | -0.0097 | -2.771
-16 | -0.5688 | 0.20467 | -0.0138 | -2.7791
-15 | -0.5339 | 0.18978 | -0.0193 | -2.8133
-14.5 | -0.5232 | 0.1842 | -0.023 | -2.8404
-13.5 | -0.492 | 0.16923 | -0.0266 | -2.9073
-13 | -0.4895 | 0.1644 | -0.0297 | -2.9775
-12.5 | -0.4815 | 0.15705 | -0.0313 | -3.0659
-12 | -0.4633 | 0.14985 | -0.0308 | -3.0918
-11 | -0.4518 | 0.13683 | -0.032 | -3.3019
-10.5 | -0.4817 | 0.1335 | -0.036 | -3.6082
-10 | -0.4509 | 0.12404 | -0.0327 | -3.6351
-9.5 | -0.4752 | 0.1195 | -0.0348 | -3.9766
-9 | -0.457 | 0.11134 | -0.032 | -4.1045
-8 | -0.4666 | 0.09909 | -0.029 | -4.7089
-7.5 | -0.4964 | 0.09295 | -0.0286 | -5.3405
-7 | -0.5664 | 0.07492 | -0.0408 | -7.5601
-6.5 | -0.5953 | 0.06862 | -0.036 | -8.6753
-6 | -0.6278 | 0.06094 | -0.0324 | -10.3019
-5.5 | -0.6578 | 0.05173 | -0.0289 | -12.716
-5 | -0.6528 | 0.04451 | -0.0248 | -14.6664
-4.5 | -0.629 | 0.03793 | -0.0212 | -16.5832
-4 | -0.5893 | 0.03284 | -0.0183 | -17.9446
-3.5 | -0.5376 | 0.02865 | -0.0156 | -18.7644
-3 | -0.4815 | 0.02573 | -0.0133 | -18.7136
-2.5 | -0.4244 | 0.02345 | -0.0111 | -18.0981
-2 | -0.3684 | 0.02122 | -0.0093 | -17.361
-1.5 | -0.3258 | 0.01885 | -0.0032 | -17.2838
-1 | -0.2677 | 0.02007 | 0.0044 | -13.3383
0 | -0.1284 | 0.02091 | -0.0033 | -6.1406
0.5 | -0.0364 | 0.02208 | -0.0112 | -1.6486
1 | 0.055 | 0.02323 | -0.0184 | 2.3676
1.5 | 0.1397 | 0.02409 | -0.0237 | 5.7991
2 | 0.2272 | 0.02484 | -0.029 | 9.1465
2.5 | 0.3198 | 0.02501 | -0.034 | 12.7869
3 | 0.4396 | 0.02337 | -0.0402 | 18.8104
3.5 | 0.5448 | 0.02103 | -0.0423 | 25.9058
4.5 | 0.6943 | 0.01869 | -0.0319 | 37.1482
5 | 0.7187 | 0.02158 | -0.0243 | 33.304
5.5 | 0.7787 | 0.02455 | -0.0221 | 31.7189
6 | 0.8508 | 0.02812 | -0.0218 | 30.256
6.5 | 0.912 | 0.03253 | -0.0199 | 28.0357
7 | 0.9423 | 0.03728 | -0.0137 | 25.2763
7.5 | 0.9636 | 0.04286 | -0.0077 | 22.4825
8 | 0.9462 | 0.04865 | 0.0017 | 19.4491
8.5 | 0.911 | 0.05511 | 0.0103 | 16.5306
9 | 0.867 | 0.06334 | 0.0144 | 13.688
9.5 | 0.8191 | 0.07436 | 0.0122 | 11.0153
10 | 0.7787 | 0.0885 | 0.004 | 8.7989
10.5 | 0.7583 | 0.10286 | -0.0043 | 7.3722
11.5 | 0.707 | 0.13917 | -0.0304 | 5.0801
12 | 0.7346 | 0.14874 | -0.0305 | 4.9388
12.5 | 0.7536 | 0.15737 | -0.0317 | 4.7887
13 | 0.7371 | 0.16424 | -0.0395 | 4.4879
13.5 | 0.7542 | 0.17334 | -0.0423 | 4.351
14 | 0.7959 | 0.18506 | -0.0408 | 4.3008
14.5 | 0.7774 | 0.18905 | -0.0511 | 4.1121
15 | 0.8137 | 0.20123 | -0.051 | 4.0436
15.5 | 0.8114 | 0.2056 | -0.0593 | 3.9465
16 | 0.8513 | 0.22018 | -0.0587 | 3.8664
16.5 | 0.847 | 0.22248 | -0.0687 | 3.8071
17.5 | 0.8888 | 0.24057 | -0.077 | 3.6946
18 | 0.9071 | 0.2478 | -0.0827 | 3.6606
18.5 | 0.9421 | 0.26402 | -0.0828 | 3.5683
19 | 0.9473 | 0.26501 | -0.0932 | 3.5746
19.5 | 0.9684 | 0.27316 | -0.0985 | 3.5452

## 17. Re 250k Mach 0.00 (1)
BIGFOIL.COM POLAR EXPORT
c5c
LOCKHEED C-5A BL576 |  |  |  | Cl Max: | 1.205 | at alpha= | 8.5 | deg
JavaFoil+Calcfoil stall+Eppler ext transition |  |  |  | L/D Max: | 55.869 | at alpha= | 8.5 | deg
Re: | 250000 |  |  | Cd Min: | 0.01 | at alpha= | 1 | deg
Mach: | 0 |  |  | Cl=0 at alpha= | -2.1833 | deg
|  |  |  | @ Cl=0.1, Cd= | 0.011626
|  |  |  | @ Cl=0.4, Cd= | 0.010014
|  |  |  | @ Cl=0.6, Cd= | 0.014916
alpha (deg) | Cl | Cd | Cm | Cl/Cd
-19 | -0.636 | 0.2034 | -0.011 | -3.127
-18.5 | -0.653 | 0.198 | -0.012 | -3.296
-18 | -0.668 | 0.19692 | -0.012 | -3.394
-17.5 | -0.683 | 0.18764 | -0.012 | -3.642
-17 | -0.698 | 0.16814 | -0.013 | -4.149
-16.5 | -0.71 | 0.16939 | -0.013 | -4.192
-16 | -0.721 | 0.16009 | -0.013 | -4.506
-15.5 | -0.731 | 0.15029 | -0.013 | -4.862
-15 | -0.738 | 0.14048 | -0.014 | -5.254
-14.5 | -0.743 | 0.13129 | -0.014 | -5.66
-14 | -0.746 | 0.12339 | -0.014 | -6.043
-13.5 | -0.745 | 0.11318 | -0.015 | -6.585
-13 | -0.742 | 0.10615 | -0.015 | -6.99
-12.5 | -0.735 | 0.09961 | -0.015 | -7.382
-12 | -0.725 | 0.09358 | -0.016 | -7.752
-11.5 | -0.711 | 0.08912 | -0.016 | -7.984
-11 | -0.693 | 0.08149 | -0.016 | -8.502
-10.5 | -0.671 | 0.07794 | -0.016 | -8.609
-10 | -0.646 | 0.07295 | -0.017 | -8.86
-9.5 | -0.619 | 0.06797 | -0.017 | -9.102
-9 | -0.588 | 0.06313 | -0.018 | -9.32
-8.5 | -0.555 | 0.05953 | -0.018 | -9.329
-8 | -0.52 | 0.05578 | -0.018 | -9.322
-7.5 | -0.482 | 0.05215 | -0.019 | -9.247
-7 | -0.444 | 0.04885 | -0.023 | -9.088
-6.5 | -0.496 | 0.01545 | -0.051 | -32.111
-6 | -0.443 | 0.01508 | -0.052 | -29.384
-5.5 | -0.388 | 0.01495 | -0.053 | -25.965
-5 | -0.332 | 0.01456 | -0.054 | -22.806
-4.5 | -0.275 | 0.01412 | -0.055 | -19.457
-4 | -0.216 | 0.01381 | -0.056 | -15.679
-3.5 | -0.158 | 0.01324 | -0.057 | -11.894
-3 | -0.098 | 0.01285 | -0.058 | -7.627
-2.5 | -0.038 | 0.01237 | -0.059 | -3.088
-2 | 0.022 | 0.0122 | -0.06 | 1.795
-1.5 | 0.082 | 0.01228 | -0.061 | 6.685
-1 | 0.142 | 0.0101 | -0.061 | 14.085
-0.5 | 0.203 | 0.01007 | -0.062 | 20.109
0 | 0.265 | 0.01005 | -0.063 | 26.334
0.5 | 0.325 | 0.01005 | -0.064 | 32.348
1 | 0.386 | 0.01 | -0.065 | 38.564
1.5 | 0.446 | 0.01006 | -0.066 | 44.294
2 | 0.506 | 0.01418 | -0.067 | 35.68
2.5 | 0.566 | 0.01457 | -0.068 | 38.804
3 | 0.625 | 0.01517 | -0.069 | 41.197
3.5 | 0.684 | 0.01556 | -0.069 | 43.974
4 | 0.743 | 0.01595 | -0.07 | 46.556
4.5 | 0.8 | 0.01636 | -0.071 | 48.906
5 | 0.857 | 0.01679 | -0.072 | 51.014
5.5 | 0.912 | 0.01725 | -0.073 | 52.887
6 | 0.966 | 0.01781 | -0.074 | 54.246
6.5 | 1.018 | 0.01841 | -0.075 | 55.3
7 | 1.068 | 0.01938 | -0.075 | 55.123
7.5 | 1.116 | 0.02009 | -0.076 | 55.558
8 | 1.162 | 0.02084 | -0.077 | 55.77
8.5 | 1.205 | 0.02157 | -0.078 | 55.869
9 | 1.015 | 0.05796 | -0.049 | 17.507
9.5 | 1.03 | 0.06419 | -0.046 | 16.05
10 | 1.043 | 0.0695 | -0.042 | 15.005
10.5 | 1.055 | 0.07513 | -0.041 | 14.042
11 | 1.064 | 0.07946 | -0.041 | 13.392
11.5 | 1.067 | 0.0855 | -0.041 | 12.484
12 | 1.062 | 0.09113 | -0.034 | 11.654
12.5 | 1.057 | 0.09739 | -0.034 | 10.852
13 | 1.053 | 0.10488 | -0.043 | 10.04
13.5 | 1.039 | 0.11172 | -0.042 | 9.297

## 18. Re 250k Mach 0.00 (2)
BIGFOIL.COM POLAR EXPORT
c5c
LOCKHEED C-5A BL576 |  |  |  | Cl Max: | 1.1962 | at alpha= | 11.5 | deg
XFOIL ncrit=9 |  |  |  | L/D Max: | 72.9399 | at alpha= | 3.5 | deg
Re: | 250000 |  |  | Cd Min: | 0.19401 | at alpha= | 16.5 | deg
Mach: | 0 |  |  | Cl=0 at alpha= | -0.56295 | deg
|  |  |  | @ Cl=0.1, Cd= | 0.013851
|  |  |  | @ Cl=0.4, Cd= | 0.012453
|  |  |  | @ Cl=0.6, Cd= | 0.0097073
alpha (deg) | Cl | Cd | Cm | Cl/Cd
-12 | -0.5155 | 0.12152 | -0.0383 | -4.2421
-11.5 | -0.5025 | 0.11696 | -0.0365 | -4.2963
-11 | -0.5025 | 0.11067 | -0.0369 | -4.5405
-10.5 | -0.5176 | 0.10234 | -0.0395 | -5.0577
-10 | -0.5929 | 0.08586 | -0.0528 | -6.9054
-9 | -0.7084 | 0.07478 | -0.0406 | -9.4731
-8.5 | -0.7211 | 0.06471 | -0.0373 | -11.1436
-8 | -0.7194 | 0.06019 | -0.0329 | -11.9522
-7.5 | -0.7196 | 0.05491 | -0.0287 | -13.1051
-7 | -0.7447 | 0.03321 | -0.02 | -22.424
-6.5 | -0.7102 | 0.02885 | -0.0172 | -24.617
-6 | -0.6685 | 0.02568 | -0.0152 | -26.0319
-5.5 | -0.6066 | 0.02175 | -0.0173 | -27.8897
-5 | -0.5416 | 0.02015 | -0.0197 | -26.8784
-4.5 | -0.4803 | 0.01849 | -0.0215 | -25.9762
-4 | -0.413 | 0.01758 | -0.0244 | -23.4926
-3.5 | -0.3527 | 0.01649 | -0.0261 | -21.3887
-3 | -0.2861 | 0.01518 | -0.0295 | -18.8472
-2.5 | -0.2202 | 0.01362 | -0.0332 | -16.1674
-2 | -0.1639 | 0.01325 | -0.033 | -12.3698
-1.5 | -0.1047 | 0.01336 | -0.0328 | -7.8368
-1 | -0.0486 | 0.01346 | -0.0321 | -3.6107
-0.5 | 0.007 | 0.0136 | -0.0315 | 0.51471
0 | 0.0851 | 0.01383 | -0.0355 | 6.1533
0.5 | 0.1971 | 0.01399 | -0.0469 | 14.0886
1 | 0.3067 | 0.01336 | -0.0575 | 22.9566
1.5 | 0.4085 | 0.01237 | -0.0662 | 33.0234
2 | 0.5016 | 0.01114 | -0.0728 | 45.0269
2.5 | 0.5732 | 0.01003 | -0.0751 | 57.1486
3 | 0.6197 | 0.00947 | -0.0728 | 65.4382
3.5 | 0.6674 | 0.00915 | -0.0702 | 72.9399
4 | 0.6951 | 0.00997 | -0.064 | 69.7192
4.5 | 0.7002 | 0.01164 | -0.0542 | 60.1546
5 | 0.7151 | 0.01348 | -0.0468 | 53.049
5.5 | 0.7454 | 0.01489 | -0.0423 | 50.0604
6 | 0.7794 | 0.01629 | -0.0383 | 47.8453
6.5 | 0.8195 | 0.01741 | -0.0355 | 47.0706
7 | 0.8601 | 0.01883 | -0.033 | 45.6771
7.5 | 0.9034 | 0.01993 | -0.031 | 45.3287
8 | 0.9485 | 0.02172 | -0.0294 | 43.6694
8.5 | 0.9923 | 0.02313 | -0.0277 | 42.901
9 | 1.0411 | 0.02588 | -0.0269 | 40.228
9.5 | 1.0836 | 0.02788 | -0.0251 | 38.8666
10 | 1.126 | 0.03208 | -0.0239 | 35.0998
10.5 | 1.1554 | 0.03501 | -0.02 | 33.002
11 | 1.1834 | 0.03757 | -0.0165 | 31.4985
11.5 | 1.1962 | 0.0429 | -0.0119 | 27.8834
12 | 1.1831 | 0.04665 | -0.0029 | 25.3612
12.5 | 1.1628 | 0.05166 | 0.0047 | 22.5087
13 | 1.1704 | 0.05412 | 0.0084 | 21.626
13.5 | 1.1625 | 0.05913 | 0.0117 | 19.6601
15 | 0.7858 | 0.16806 | -0.0409 | 4.6757
15.5 | 0.7994 | 0.17419 | -0.0431 | 4.5892
16 | 0.8172 | 0.18073 | -0.0418 | 4.5217
16.5 | 0.8063 | 0.19401 | -0.0543 | 4.156

## 19. Re 250k Mach 0.10 (1)
BIGFOIL.COM POLAR EXPORT
c5c
LOCKHEED C-5A BL576 |  |  |  | Cl Max: | 1.241 | at alpha= | 9 | deg
JavaFoil+Calcfoil stall+Eppler ext transition |  |  |  | L/D Max: | 55.624 | at alpha= | 8.5 | deg
Re: | 250000 |  |  | Cd Min: | 0.01004 | at alpha= | 1 | deg
Mach: | 0.1 |  |  | Cl=0 at alpha= | -2.1833 | deg
|  |  |  | @ Cl=0.1, Cd= | 0.011655
|  |  |  | @ Cl=0.4, Cd= | 0.010054
|  |  |  | @ Cl=0.6, Cd= | 0.01495
alpha (deg) | Cl | Cd | Cm | Cl/Cd
-18.5 | -0.604 | 0.19692 | -0.012 | -3.068
-18 | -0.623 | 0.20573 | -0.012 | -3.028
-17.5 | -0.641 | 0.18225 | -0.012 | -3.519
-17 | -0.659 | 0.1721 | -0.013 | -3.827
-16.5 | -0.675 | 0.17391 | -0.013 | -3.88
-16 | -0.689 | 0.16558 | -0.013 | -4.163
-15.5 | -0.702 | 0.15479 | -0.013 | -4.536
-15 | -0.713 | 0.14439 | -0.014 | -4.937
-14.5 | -0.721 | 0.1353 | -0.014 | -5.329
-14 | -0.727 | 0.12628 | -0.014 | -5.755
-13.5 | -0.729 | 0.11569 | -0.015 | -6.304
-13 | -0.729 | 0.10835 | -0.015 | -6.726
-12.5 | -0.725 | 0.10035 | -0.015 | -7.222
-12 | -0.717 | 0.09404 | -0.016 | -7.625
-11.5 | -0.705 | 0.09081 | -0.016 | -7.766
-11 | -0.688 | 0.08336 | -0.016 | -8.256
-10.5 | -0.668 | 0.0782 | -0.016 | -8.541
-10 | -0.644 | 0.07349 | -0.017 | -8.768
-9.5 | -0.618 | 0.06881 | -0.017 | -8.978
-9 | -0.588 | 0.06324 | -0.018 | -9.301
-8.5 | -0.556 | 0.05953 | -0.018 | -9.336
-8 | -0.521 | 0.05614 | -0.019 | -9.278
-7.5 | -0.483 | 0.05241 | -0.019 | -9.224
-7 | -0.445 | 0.04906 | -0.023 | -9.075
-6.5 | -0.498 | 0.01545 | -0.052 | -32.227
-6 | -0.445 | 0.0151 | -0.053 | -29.45
-5.5 | -0.39 | 0.01497 | -0.053 | -26.045
-5 | -0.334 | 0.01457 | -0.054 | -22.896
-4.5 | -0.276 | 0.0142 | -0.055 | -19.435
-4 | -0.218 | 0.01381 | -0.056 | -15.755
-3.5 | -0.158 | 0.01324 | -0.057 | -11.958
-3 | -0.099 | 0.01293 | -0.058 | -7.621
-2.5 | -0.038 | 0.01235 | -0.059 | -3.107
-2 | 0.022 | 0.01219 | -0.06 | 1.806
-1.5 | 0.083 | 0.01227 | -0.061 | 6.725
-1 | 0.143 | 0.0101 | -0.062 | 14.156
-0.5 | 0.204 | 0.01007 | -0.063 | 20.211
0 | 0.266 | 0.01005 | -0.064 | 26.46
0.5 | 0.327 | 0.0101 | -0.064 | 32.371
1 | 0.388 | 0.01004 | -0.065 | 38.584
1.5 | 0.448 | 0.01011 | -0.066 | 44.315
2 | 0.508 | 0.01427 | -0.067 | 35.627
2.5 | 0.568 | 0.01463 | -0.068 | 38.86
3 | 0.628 | 0.01523 | -0.069 | 41.229
3.5 | 0.687 | 0.01559 | -0.07 | 44.102
4 | 0.746 | 0.01599 | -0.071 | 46.677
4.5 | 0.804 | 0.01641 | -0.072 | 48.986
5 | 0.861 | 0.01685 | -0.072 | 51.09
5.5 | 0.916 | 0.01737 | -0.073 | 52.759
6 | 0.97 | 0.01789 | -0.074 | 54.233
6.5 | 1.022 | 0.01849 | -0.075 | 55.286
7 | 1.073 | 0.01951 | -0.076 | 54.979
7.5 | 1.12 | 0.02024 | -0.077 | 55.346
8 | 1.166 | 0.02102 | -0.077 | 55.469
8.5 | 1.208 | 0.02172 | -0.078 | 55.624
9 | 1.241 | 0.02265 | -0.079 | 54.805
9.5 | 1.025 | 0.06593 | -0.042 | 15.546
10 | 1.042 | 0.07031 | -0.042 | 14.816
10.5 | 1.052 | 0.07577 | -0.04 | 13.877
11 | 1.059 | 0.08067 | -0.041 | 13.122
11.5 | 1.059 | 0.08635 | -0.04 | 12.265
12 | 1.052 | 0.09198 | -0.033 | 11.434
12.5 | 1.049 | 0.09959 | -0.042 | 10.528
13 | 1.035 | 0.10622 | -0.042 | 9.745
13.5 | 1.017 | 0.1141 | -0.042 | 8.912
14 | 0.993 | 0.12389 | -0.039 | 8.019

## 20. Re 250k Mach 0.10 (2)
BIGFOIL.COM POLAR EXPORT
c5c
LOCKHEED C-5A BL576 |  |  |  | Cl Max: | 1.1845 | at alpha= | 11.5 | deg
XFOIL ncrit=9 |  |  |  | L/D Max: | 72.9457 | at alpha= | 3.5 | deg
Re: | 250000 |  |  | Cd Min: | 0.19485 | at alpha= | 16.5 | deg
Mach: | 0.1 |  |  | Cl=0 at alpha= | -0.5649 | deg
|  |  |  | @ Cl=0.1, Cd= | 0.013861
|  |  |  | @ Cl=0.4, Cd= | 0.012458
|  |  |  | @ Cl=0.6, Cd= | 0.0097559
alpha (deg) | Cl | Cd | Cm | Cl/Cd
-12 | -0.511 | 0.12276 | -0.0377 | -4.1626
-11.5 | -0.4988 | 0.11799 | -0.0361 | -4.2275
-11 | -0.4992 | 0.1116 | -0.0367 | -4.4731
-10.5 | -0.5207 | 0.10229 | -0.0409 | -5.0904
-10 | -0.5884 | 0.08704 | -0.0529 | -6.7601
-9 | -0.7028 | 0.07593 | -0.0413 | -9.2559
-8.5 | -0.7053 | 0.06652 | -0.0384 | -10.6028
-8 | -0.71 | 0.06184 | -0.0337 | -11.4812
-7.5 | -0.7153 | 0.0562 | -0.0293 | -12.7278
-7 | -0.7465 | 0.03441 | -0.0207 | -21.6943
-6.5 | -0.714 | 0.02951 | -0.0177 | -24.1952
-6 | -0.6707 | 0.02624 | -0.016 | -25.5602
-5.5 | -0.609 | 0.02208 | -0.018 | -27.5815
-5 | -0.5444 | 0.02034 | -0.0202 | -26.765
-4.5 | -0.4821 | 0.01868 | -0.022 | -25.8084
-4 | -0.4139 | 0.01778 | -0.025 | -23.279
-3.5 | -0.3544 | 0.0166 | -0.0264 | -21.3494
-3 | -0.2865 | 0.01532 | -0.0299 | -18.701
-2.5 | -0.2237 | 0.01372 | -0.0329 | -16.3047
-2 | -0.1638 | 0.0133 | -0.0335 | -12.3158
-1.5 | -0.1068 | 0.01338 | -0.0327 | -7.9821
-1 | -0.0476 | 0.01349 | -0.0326 | -3.5285
-0.5 | 0.0071 | 0.01362 | -0.0318 | 0.52129
0 | 0.0854 | 0.01384 | -0.0357 | 6.1705
0.5 | 0.1981 | 0.014 | -0.047 | 14.15
1 | 0.3075 | 0.01336 | -0.0575 | 23.0165
1.5 | 0.409 | 0.01237 | -0.0661 | 33.0639
2 | 0.5026 | 0.01113 | -0.0727 | 45.1572
2.5 | 0.5774 | 0.01002 | -0.0755 | 57.6248
3 | 0.6219 | 0.0095 | -0.0727 | 65.4632
3.5 | 0.6711 | 0.0092 | -0.0703 | 72.9457
4 | 0.6958 | 0.0101 | -0.0635 | 68.8911
4.5 | 0.7 | 0.01181 | -0.0535 | 59.2718
5 | 0.7163 | 0.01361 | -0.0463 | 52.6304
5.5 | 0.7467 | 0.01502 | -0.0417 | 49.7137
6 | 0.7803 | 0.0165 | -0.0376 | 47.2909
6.5 | 0.8215 | 0.01756 | -0.0349 | 46.7825
7 | 0.8628 | 0.01898 | -0.0324 | 45.4584
7.5 | 0.9061 | 0.02017 | -0.0303 | 44.9232
8 | 0.9522 | 0.02198 | -0.0287 | 43.3212
8.5 | 0.9966 | 0.02356 | -0.0271 | 42.3005
9 | 1.0456 | 0.02635 | -0.0261 | 39.6812
9.5 | 1.0876 | 0.02843 | -0.0242 | 38.2554
10 | 1.1274 | 0.03281 | -0.0223 | 34.3615
10.5 | 1.1542 | 0.03601 | -0.018 | 32.0522
11 | 1.18 | 0.0387 | -0.0143 | 30.491
11.5 | 1.1845 | 0.0442 | -0.0085 | 26.7986
12 | 1.1636 | 0.04855 | 0.0009 | 23.967
12.5 | 1.1325 | 0.05469 | 0.0084 | 20.7076
13 | 1.0908 | 0.06258 | 0.013 | 17.4305
13.5 | 1.02 | 0.0763 | 0.0114 | 13.3683
14 | 0.9422 | 0.09713 | -0.0008 | 9.7004
15 | 0.7852 | 0.169 | -0.0414 | 4.6462
15.5 | 0.7985 | 0.17534 | -0.0438 | 4.554
16 | 0.8171 | 0.18187 | -0.0424 | 4.4928
16.5 | 0.8069 | 0.19485 | -0.0547 | 4.1411

## 21. Re 250k Mach 0.25 (1)
BIGFOIL.COM POLAR EXPORT
c5c
LOCKHEED C-5A BL576 |  |  |  | Cl Max: | 1.184 | at alpha= | 8 | deg
JavaFoil+Calcfoil stall+Eppler ext transition |  |  |  | L/D Max: | 54.499 | at alpha= | 7.5 | deg
Re: | 250000 |  |  | Cd Min: | 0.0101 | at alpha= | 1 | deg
Mach: | 0.25 |  |  | Cl=0 at alpha= | -2.1855 | deg
|  |  |  | @ Cl=0.1, Cd= | 0.011835
|  |  |  | @ Cl=0.4, Cd= | 0.010103
|  |  |  | @ Cl=0.6, Cd= | 0.014998
alpha (deg) | Cl | Cd | Cm | Cl/Cd
-16.5 | -0.338 | 0.19743 | -0.014 | -1.711
-16 | -0.39 | 0.17977 | -0.014 | -2.171
-15.5 | -0.438 | 0.15965 | -0.014 | -2.746
-15 | -0.482 | 0.15031 | -0.014 | -3.209
-14.5 | -0.522 | 0.14204 | -0.015 | -3.676
-14 | -0.557 | 0.13398 | -0.015 | -4.16
-13.5 | -0.587 | 0.12168 | -0.016 | -4.828
-13 | -0.612 | 0.11193 | -0.016 | -5.467
-12.5 | -0.631 | 0.10444 | -0.016 | -6.039
-12 | -0.643 | 0.09792 | -0.017 | -6.572
-11.5 | -0.649 | 0.09492 | -0.017 | -6.838
-11 | -0.646 | 0.0883 | -0.017 | -7.317
-10.5 | -0.638 | 0.08357 | -0.017 | -7.631
-10 | -0.624 | 0.07713 | -0.017 | -8.092
-9.5 | -0.606 | 0.07142 | -0.018 | -8.479
-9 | -0.582 | 0.06579 | -0.018 | -8.852
-8.5 | -0.555 | 0.06109 | -0.019 | -9.082
-8 | -0.523 | 0.05715 | -0.019 | -9.158
-7.5 | -0.488 | 0.05332 | -0.019 | -9.16
-7 | -0.45 | 0.0499 | -0.02 | -9.028
-6.5 | -0.412 | 0.04636 | -0.027 | -8.891
-6 | -0.454 | 0.01539 | -0.054 | -29.49
-5.5 | -0.399 | 0.01521 | -0.055 | -26.221
-5 | -0.342 | 0.01486 | -0.056 | -22.988
-4.5 | -0.283 | 0.01439 | -0.057 | -19.663
-4 | -0.223 | 0.01399 | -0.058 | -15.952
-3.5 | -0.163 | 0.01338 | -0.059 | -12.147
-3 | -0.101 | 0.01304 | -0.06 | -7.759
-2.5 | -0.039 | 0.01244 | -0.061 | -3.168
-2 | 0.023 | 0.01227 | -0.062 | 1.843
-1.5 | 0.085 | 0.01236 | -0.062 | 6.861
-1 | 0.147 | 0.01019 | -0.063 | 14.425
-0.5 | 0.209 | 0.01016 | -0.064 | 20.592
0 | 0.273 | 0.01015 | -0.065 | 26.939
0.5 | 0.336 | 0.01016 | -0.066 | 33.064
1 | 0.398 | 0.0101 | -0.067 | 39.421
1.5 | 0.46 | 0.01018 | -0.068 | 45.234
2 | 0.522 | 0.0144 | -0.069 | 36.259
2.5 | 0.584 | 0.01483 | -0.07 | 39.368
3 | 0.645 | 0.01547 | -0.071 | 41.694
3.5 | 0.706 | 0.01588 | -0.072 | 44.455
4 | 0.766 | 0.01629 | -0.073 | 47.03
4.5 | 0.825 | 0.01676 | -0.074 | 49.231
5 | 0.883 | 0.01725 | -0.074 | 51.185
5.5 | 0.939 | 0.0178 | -0.075 | 52.745
6 | 0.994 | 0.0184 | -0.076 | 54.004
6.5 | 1.045 | 0.01941 | -0.077 | 53.858
7 | 1.095 | 0.02021 | -0.078 | 54.159
7.5 | 1.141 | 0.02093 | -0.079 | 54.499
8 | 1.184 | 0.0218 | -0.08 | 54.296
8.5 | 1 | 0.05664 | -0.05 | 17.65
9 | 1.008 | 0.06408 | -0.042 | 15.733
9.5 | 1.019 | 0.06941 | -0.041 | 14.685
10 | 1.025 | 0.07364 | -0.041 | 13.919
10.5 | 1.023 | 0.07984 | -0.041 | 12.808
11 | 1.01 | 0.08611 | -0.039 | 11.733
11.5 | 0.989 | 0.09323 | -0.037 | 10.613
12 | 0.963 | 0.10403 | -0.04 | 9.255
12.5 | 0.925 | 0.11387 | -0.039 | 8.121
13 | 0.879 | 0.12324 | -0.037 | 7.128

## 22. Re 250k Mach 0.25 (2)
BIGFOIL.COM POLAR EXPORT
c5c
LOCKHEED C-5A BL576 |  |  |  | Cl Max: | 1.1183 | at alpha= | 10.5 | deg
XFOIL ncrit=9 |  |  |  | L/D Max: | 71.5833 | at alpha= | 3.5 | deg
Re: | 250000 |  |  | Cd Min: | 0.18112 | at alpha= | 15.5 | deg
Mach: | 0.25 |  |  | Cl=0 at alpha= | -0.60673 | deg
|  |  |  | @ Cl=0.1, Cd= | 0.013983
|  |  |  | @ Cl=0.4, Cd= | 0.012448
|  |  |  | @ Cl=0.6, Cd= | 0.010041
alpha (deg) | Cl | Cd | Cm | Cl/Cd
-12 | -0.4914 | 0.12838 | -0.0352 | -3.8277
-11.5 | -0.4838 | 0.1227 | -0.0349 | -3.943
-11 | -0.4864 | 0.11585 | -0.0361 | -4.1985
-10.5 | -0.5237 | 0.10515 | -0.0446 | -4.9805
-10 | -0.531 | 0.09695 | -0.0427 | -5.4771
-9.5 | -0.5295 | 0.09225 | -0.0396 | -5.7398
-9 | -0.5451 | 0.08579 | -0.0389 | -6.3539
-8.5 | -0.5879 | 0.07675 | -0.0411 | -7.6599
-8 | -0.6499 | 0.07001 | -0.0368 | -9.283
-7 | -0.7532 | 0.03979 | -0.0247 | -18.9294
-6.5 | -0.7288 | 0.03404 | -0.0209 | -21.4101
-6 | -0.6829 | 0.02903 | -0.0202 | -23.5239
-5.5 | -0.6211 | 0.02411 | -0.0219 | -25.7611
-5 | -0.559 | 0.02158 | -0.0231 | -25.9036
-4.5 | -0.4905 | 0.0202 | -0.0252 | -24.2822
-4 | -0.427 | 0.01834 | -0.0268 | -23.2824
-3.5 | -0.3626 | 0.01721 | -0.0286 | -21.0691
-3 | -0.2882 | 0.01609 | -0.0326 | -17.9117
-2.5 | -0.2311 | 0.01449 | -0.034 | -15.9489
-2 | -0.1626 | 0.01357 | -0.0363 | -11.9823
-1.5 | -0.1099 | 0.01355 | -0.0343 | -8.1107
-1 | -0.0409 | 0.01371 | -0.0356 | -2.9832
-0.5 | 0.0111 | 0.01376 | -0.0338 | 0.80669
0 | 0.0766 | 0.01395 | -0.0345 | 5.491
0.5 | 0.1822 | 0.0141 | -0.0438 | 12.922
1 | 0.301 | 0.0135 | -0.0555 | 22.2963
1.5 | 0.4149 | 0.01229 | -0.0658 | 33.7592
2 | 0.5055 | 0.01119 | -0.0715 | 45.1743
2.5 | 0.5942 | 0.01011 | -0.0766 | 58.7735
3 | 0.6411 | 0.00955 | -0.0737 | 67.1309
3.5 | 0.6872 | 0.0096 | -0.0701 | 71.5833
4 | 0.696 | 0.0109 | -0.0602 | 63.8532
4.5 | 0.6991 | 0.01274 | -0.0499 | 54.8744
5 | 0.7216 | 0.01432 | -0.0434 | 50.3911
5.5 | 0.753 | 0.01578 | -0.0384 | 47.7186
6 | 0.79 | 0.01718 | -0.0344 | 45.9837
6.5 | 0.8316 | 0.01852 | -0.0313 | 44.9028
7 | 0.8771 | 0.01992 | -0.0289 | 44.0311
7.5 | 0.9242 | 0.02182 | -0.027 | 42.3556
8 | 0.9723 | 0.02351 | -0.025 | 41.3569
8.5 | 1.022 | 0.02642 | -0.0238 | 38.6828
9 | 1.0657 | 0.02925 | -0.0212 | 36.4342
9.5 | 1.1029 | 0.03373 | -0.0187 | 32.6979
10 | 1.1182 | 0.03786 | -0.0122 | 29.5351
10.5 | 1.1183 | 0.04241 | -0.0045 | 26.3688
11 | 1.1147 | 0.04647 | 0.0026 | 23.9875
11.5 | 1.106 | 0.05145 | 0.0083 | 21.4966
12 | 1.062 | 0.0594 | 0.014 | 17.8788
12.5 | 1.0137 | 0.06894 | 0.0151 | 14.7041
13 | 0.9638 | 0.08187 | 0.0103 | 11.7723
13.5 | 0.829 | 0.12573 | -0.0178 | 6.5935
14 | 0.7717 | 0.156 | -0.0356 | 4.9468
14.5 | 0.7969 | 0.15961 | -0.0336 | 4.9928
15 | 0.7863 | 0.17328 | -0.0427 | 4.5377
15.5 | 0.7952 | 0.18112 | -0.0474 | 4.3905

## 23. Re 250k Mach 0.50 (1)
BIGFOIL.COM POLAR EXPORT
c5c
LOCKHEED C-5A BL576 |  |  |  | Cl Max: | 1.219 | at alpha= | 20 | deg
JavaFoil+Calcfoil stall+Eppler ext transition |  |  |  | L/D Max: | 51.658 | at alpha= | 5.5 | deg
Re: | 250000 |  |  | Cd Min: | 0.01044 | at alpha= | 1 | deg
Mach: | 0.5 |  |  | Cl=0 at alpha= | -2.1812 | deg
|  |  |  | @ Cl=0.1, Cd= | 0.012698
|  |  |  | @ Cl=0.4, Cd= | 0.010472
|  |  |  | @ Cl=0.6, Cd= | 0.015567
alpha (deg) | Cl | Cd | Cm | Cl/Cd
-20 | -0.994 | 0.28201 | -0.019 | -3.526
-19.5 | -0.968 | 0.27564 | -0.019 | -3.511
-19 | -0.938 | 0.25685 | -0.019 | -3.651
-18.5 | -0.91 | 0.25148 | -0.019 | -3.618
-18 | -0.883 | 0.25064 | -0.019 | -3.522
-17.5 | -0.856 | 0.23783 | -0.02 | -3.597
-17 | -0.828 | 0.23196 | -0.02 | -3.571
-16.5 | -0.801 | 0.22952 | -0.021 | -3.492
-16 | -0.774 | 0.22075 | -0.021 | -3.506
-15.5 | -0.744 | 0.20774 | -0.02 | -3.582
-15 | -0.716 | 0.19592 | -0.02 | -3.655
-14.5 | -0.689 | 0.18264 | -0.021 | -3.771
-14 | -0.661 | 0.17856 | -0.021 | -3.702
-13.5 | -0.634 | 0.17961 | -0.022 | -3.528
-13 | -0.606 | 0.17516 | -0.022 | -3.46
-12.5 | -0.578 | 0.16665 | -0.022 | -3.47
-12 | -0.551 | 0.17045 | -0.023 | -3.23
-11.5 | -0.523 | 0.16116 | -0.023 | -3.245
-11 | -0.494 | 0.14751 | -0.021 | -3.349
-10.5 | -0.466 | 0.14113 | -0.022 | -3.303
-10 | -0.438 | 0.13775 | -0.022 | -3.183
-9.5 | -0.411 | 0.12636 | -0.023 | -3.249
-9 | -0.383 | 0.12377 | -0.023 | -3.092
-8.5 | -0.355 | 0.08967 | -0.023 | -3.954
-8 | -0.326 | 0.07704 | -0.022 | -4.238
-7.5 | -0.299 | 0.06094 | -0.024 | -4.903
-7 | -0.377 | 0.05565 | -0.025 | -6.773
-6.5 | -0.405 | 0.05038 | -0.026 | -8.032
-6 | -0.382 | 0.0475 | -0.023 | -8.048
-5.5 | -0.346 | 0.04373 | -0.023 | -7.902
-5 | -0.372 | 0.01553 | -0.062 | -23.969
-4.5 | -0.311 | 0.01544 | -0.063 | -20.17
-4 | -0.247 | 0.01489 | -0.065 | -16.601
-3.5 | -0.181 | 0.01435 | -0.066 | -12.585
-3 | -0.113 | 0.01358 | -0.067 | -8.3
-2.5 | -0.044 | 0.01279 | -0.068 | -3.438
-2 | 0.025 | 0.01259 | -0.069 | 2.007
-1.5 | 0.095 | 0.01271 | -0.07 | 7.451
-1 | 0.164 | 0.01254 | -0.071 | 13.097
-0.5 | 0.234 | 0.01051 | -0.072 | 22.242
0 | 0.306 | 0.01047 | -0.073 | 29.178
0.5 | 0.375 | 0.01049 | -0.074 | 35.787
1 | 0.445 | 0.01044 | -0.075 | 42.645
1.5 | 0.514 | 0.01486 | -0.076 | 34.606
2 | 0.583 | 0.01539 | -0.077 | 37.904
2.5 | 0.652 | 0.01611 | -0.078 | 40.452
3 | 0.719 | 0.01653 | -0.079 | 43.516
3.5 | 0.786 | 0.01716 | -0.08 | 45.84
4 | 0.852 | 0.01775 | -0.081 | 47.999
4.5 | 0.915 | 0.01839 | -0.082 | 49.748
5 | 0.974 | 0.01915 | -0.083 | 50.899
5.5 | 1.03 | 0.01994 | -0.084 | 51.658
6 | 1.079 | 0.02142 | -0.085 | 50.361
6.5 | 1.116 | 0.02257 | -0.086 | 49.461
7 | 0.918 | 0.05606 | -0.044 | 16.367
7.5 | 0.905 | 0.06165 | -0.035 | 14.685
8 | 0.836 | 0.07266 | -0.034 | 11.508
8.5 | 0.595 | 0.1267 | -0.036 | 4.697
9 | 0.623 | 0.12735 | -0.036 | 4.888
9.5 | 0.65 | 0.13537 | -0.038 | 4.803
10 | 0.678 | 0.14187 | -0.039 | 4.777
10.5 | 0.706 | 0.15912 | -0.044 | 4.44
11 | 0.734 | 0.1558 | -0.045 | 4.709
11.5 | 0.761 | 0.1603 | -0.045 | 4.746
12 | 0.788 | 0.16197 | -0.046 | 4.864
12.5 | 0.815 | 0.16973 | -0.046 | 4.801
13 | 0.842 | 0.18204 | -0.047 | 4.624
13.5 | 0.869 | 0.18516 | -0.048 | 4.692
14 | 0.896 | 0.19062 | -0.049 | 4.7
14.5 | 0.927 | 0.20715 | -0.055 | 4.474
15 | 0.953 | 0.21781 | -0.054 | 4.374
15.5 | 0.979 | 0.2207 | -0.055 | 4.437
16 | 1.006 | 0.2327 | -0.056 | 4.324
16.5 | 1.033 | 0.24063 | -0.057 | 4.293
17 | 1.063 | 0.25091 | -0.06 | 4.236
17.5 | 1.089 | 0.25367 | -0.061 | 4.294
18 | 1.115 | 0.25861 | -0.061 | 4.312
18.5 | 1.141 | 0.2637 | -0.062 | 4.328
19 | 1.167 | 0.27527 | -0.062 | 4.241
19.5 | 1.193 | 0.28081 | -0.063 | 4.249
20 | 1.219 | 0.28362 | -0.063 | 4.299

## 24. Re 250k Mach 0.50 (2)
BIGFOIL.COM POLAR EXPORT
c5c
LOCKHEED C-5A BL576 |  |  |  | Cl Max: | 0.9975 | at alpha= | 8 | deg
XFOIL ncrit=9 |  |  |  | L/D Max: | 66.0482 | at alpha= | 3 | deg
Re: | 250000 |  |  | Cd Min: | 0.26068 | at alpha= | -20 | deg
Mach: | 0.5 |  |  | Cl=0 at alpha= | -0.62899 | deg
|  |  |  | @ Cl=0.1, Cd= | 0.01442
|  |  |  | @ Cl=0.4, Cd= | 0.012889
|  |  |  | @ Cl=0.6, Cd= | 0.010787
alpha (deg) | Cl | Cd | Cm | Cl/Cd
-20 | -0.7174 | 0.26068 | 0.0188 | -2.752
-19 | -0.6764 | 0.2445 | 0.0091 | -2.7665
-18.5 | -0.6554 | 0.23697 | 0.0051 | -2.7658
-18 | -0.6353 | 0.22924 | 0.0004 | -2.7713
-17.5 | -0.6276 | 0.22469 | -0.0082 | -2.7932
-17 | -0.5978 | 0.21346 | -0.0083 | -2.8005
-16.5 | -0.5779 | 0.20624 | -0.0115 | -2.8021
-16 | -0.5601 | 0.19888 | -0.0153 | -2.8163
-15.5 | -0.5595 | 0.19421 | -0.0234 | -2.8809
-15 | -0.5303 | 0.18367 | -0.0229 | -2.8872
-14.5 | -0.5125 | 0.17681 | -0.0246 | -2.8986
-14 | -0.4988 | 0.16997 | -0.027 | -2.9346
-13.5 | -0.5036 | 0.16436 | -0.0329 | -3.064
-13 | -0.4924 | 0.15592 | -0.0339 | -3.158
-12.5 | -0.4714 | 0.14933 | -0.0322 | -3.1568
-12 | -0.4644 | 0.14301 | -0.0329 | -3.2473
-11.5 | -0.481 | 0.13671 | -0.0382 | -3.5184
-11 | -0.4765 | 0.12856 | -0.0377 | -3.7064
-10.5 | -0.4633 | 0.12258 | -0.0351 | -3.7796
-10 | -0.4615 | 0.11648 | -0.0344 | -3.9621
-9.5 | -0.4897 | 0.10894 | -0.0399 | -4.4951
-9 | -0.4951 | 0.10092 | -0.0386 | -4.9059
-8.5 | -0.4913 | 0.0954 | -0.0351 | -5.1499
-8 | -0.5002 | 0.08944 | -0.0335 | -5.5926
-7.5 | -0.5634 | 0.06998 | -0.0453 | -8.0509
-7 | -0.6013 | 0.0638 | -0.0423 | -9.4248
-6.5 | -0.6484 | 0.05818 | -0.0358 | -11.1447
-6 | -0.6625 | 0.0492 | -0.0355 | -13.4654
-5.5 | -0.6448 | 0.03863 | -0.0379 | -16.6917
-5 | -0.6045 | 0.03067 | -0.038 | -19.7098
-4.5 | -0.5458 | 0.02557 | -0.0375 | -21.3453
-4 | -0.4667 | 0.02214 | -0.0392 | -21.0795
-3.5 | -0.4045 | 0.02008 | -0.0377 | -20.1444
-3 | -0.322 | 0.01851 | -0.0404 | -17.396
-2.5 | -0.2573 | 0.0172 | -0.0401 | -14.9593
-2 | -0.1754 | 0.0154 | -0.0445 | -11.3896
-1.5 | -0.12 | 0.01439 | -0.0419 | -8.3391
-1 | -0.0581 | 0.01442 | -0.0395 | -4.0291
-0.5 | 0.0202 | 0.0144 | -0.0407 | 1.4028
0 | 0.0813 | 0.01442 | -0.0385 | 5.638
0.5 | 0.1599 | 0.01442 | -0.0393 | 11.0888
1 | 0.2818 | 0.01388 | -0.0489 | 20.3026
1.5 | 0.4094 | 0.01281 | -0.0598 | 31.9594
2 | 0.5208 | 0.01146 | -0.0668 | 45.445
2.5 | 0.6256 | 0.01057 | -0.0727 | 59.1864
3 | 0.712 | 0.01078 | -0.0745 | 66.0482
3.5 | 0.6941 | 0.01224 | -0.0585 | 56.7075
4 | 0.6855 | 0.01383 | -0.0447 | 49.5662
4.5 | 0.7041 | 0.01521 | -0.0355 | 46.2919
5 | 0.7319 | 0.01679 | -0.0279 | 43.5914
5.5 | 0.7714 | 0.0186 | -0.0225 | 41.4731
6 | 0.8225 | 0.02033 | -0.0186 | 40.4575
6.5 | 0.8826 | 0.02276 | -0.0162 | 38.7786
7 | 0.9386 | 0.02583 | -0.0134 | 36.3376
7.5 | 0.9798 | 0.02974 | -0.0082 | 32.9455
8 | 0.9975 | 0.03368 | -0.0008 | 29.617
8.5 | 0.9881 | 0.03931 | 0.0079 | 25.1361
9 | 0.9604 | 0.04623 | 0.0152 | 20.7744
9.5 | 0.9217 | 0.0548 | 0.0185 | 16.8193
10 | 0.8762 | 0.06609 | 0.0158 | 13.2577
10.5 | 0.8275 | 0.082 | 0.0054 | 10.0915
11 | 0.7892 | 0.10101 | -0.0073 | 7.8131
11.5 | 0.769 | 0.11558 | -0.0153 | 6.6534
12 | 0.7597 | 0.1282 | -0.0217 | 5.9259
12.5 | 0.7622 | 0.13855 | -0.0257 | 5.5013
13 | 0.7505 | 0.1558 | -0.0359 | 4.8171

## 25. Re 500k Mach 0.00 (1)
BIGFOIL.COM POLAR EXPORT
c5c
LOCKHEED C-5A BL576 |  |  |  | Cl Max: | 1.291 | at alpha= | 10 | deg
JavaFoil+Calcfoil stall+Eppler ext transition |  |  |  | L/D Max: | 63.548 | at alpha= | 8 | deg
Re: | 500000 |  |  | Cd Min: | 0.00809 | at alpha= | 0 | deg
Mach: | 0 |  |  | Cl=0 at alpha= | -2.1833 | deg
|  |  |  | @ Cl=0.1, Cd= | 0.009707
|  |  |  | @ Cl=0.4, Cd= | 0.0080993
|  |  |  | @ Cl=0.6, Cd= | 0.013076
alpha (deg) | Cl | Cd | Cm | Cl/Cd
-19 | -0.636 | 0.1858 | -0.012 | -3.425
-18.5 | -0.653 | 0.17551 | -0.012 | -3.72
-18 | -0.669 | 0.1662 | -0.013 | -4.024
-17.5 | -0.684 | 0.16044 | -0.013 | -4.262
-17 | -0.698 | 0.149 | -0.013 | -4.684
-16.5 | -0.71 | 0.14355 | -0.013 | -4.949
-16 | -0.722 | 0.13548 | -0.013 | -5.326
-15.5 | -0.731 | 0.1285 | -0.014 | -5.688
-15 | -0.738 | 0.12277 | -0.014 | -6.015
-14.5 | -0.743 | 0.11566 | -0.015 | -6.428
-14 | -0.746 | 0.10881 | -0.015 | -6.854
-13.5 | -0.746 | 0.10238 | -0.016 | -7.285
-13 | -0.742 | 0.09631 | -0.016 | -7.709
-12.5 | -0.736 | 0.09134 | -0.016 | -8.057
-12 | -0.725 | 0.08643 | -0.016 | -8.393
-11.5 | -0.712 | 0.08227 | -0.016 | -8.648
-11 | -0.693 | 0.07614 | -0.016 | -9.099
-10.5 | -0.671 | 0.0726 | -0.016 | -9.244
-10 | -0.646 | 0.0682 | -0.017 | -9.477
-9.5 | -0.619 | 0.06366 | -0.017 | -9.72
-9 | -0.588 | 0.05965 | -0.018 | -9.863
-8.5 | -0.555 | 0.05618 | -0.018 | -9.886
-8 | -0.523 | 0.05227 | -0.025 | -10.01
-7.5 | -0.596 | 0.01444 | -0.049 | -41.296
-7 | -0.547 | 0.01403 | -0.05 | -39.011
-6.5 | -0.496 | 0.01361 | -0.051 | -36.472
-6 | -0.443 | 0.01317 | -0.052 | -33.659
-5.5 | -0.388 | 0.01298 | -0.053 | -29.907
-5 | -0.332 | 0.01262 | -0.054 | -26.328
-4.5 | -0.275 | 0.01229 | -0.055 | -22.366
-4 | -0.217 | 0.01193 | -0.056 | -18.155
-3.5 | -0.158 | 0.01137 | -0.057 | -13.858
-3 | -0.098 | 0.01105 | -0.058 | -8.871
-2.5 | -0.038 | 0.01046 | -0.059 | -3.652
-2 | 0.022 | 0.0103 | -0.06 | 2.127
-1.5 | 0.082 | 0.01037 | -0.061 | 7.915
-1 | 0.142 | 0.00816 | -0.061 | 17.453
-0.5 | 0.203 | 0.00811 | -0.062 | 24.978
0 | 0.265 | 0.00809 | -0.063 | 32.703
0.5 | 0.325 | 0.00813 | -0.064 | 39.992
1 | 0.386 | 0.00809 | -0.065 | 47.653
1.5 | 0.446 | 0.00813 | -0.066 | 54.837
2 | 0.506 | 0.01238 | -0.067 | 40.85
2.5 | 0.566 | 0.01273 | -0.068 | 44.435
3 | 0.625 | 0.01333 | -0.069 | 46.884
3.5 | 0.684 | 0.01364 | -0.07 | 50.148
4 | 0.743 | 0.01399 | -0.07 | 53.089
4.5 | 0.8 | 0.01434 | -0.071 | 55.792
5 | 0.857 | 0.0147 | -0.072 | 58.283
5.5 | 0.912 | 0.01507 | -0.073 | 60.524
6 | 0.966 | 0.01555 | -0.074 | 62.123
6.5 | 1.018 | 0.01609 | -0.075 | 63.282
7 | 1.068 | 0.01699 | -0.075 | 62.892
7.5 | 1.116 | 0.01763 | -0.076 | 63.333
8 | 1.162 | 0.01829 | -0.077 | 63.548
8.5 | 1.205 | 0.01902 | -0.078 | 63.366
9 | 1.239 | 0.0198 | -0.079 | 62.603
9.5 | 1.268 | 0.02055 | -0.08 | 61.7
10 | 1.291 | 0.02197 | -0.08 | 58.749
10.5 | 1.281 | 0.02382 | -0.079 | 53.766
11 | 1.096 | 0.06463 | -0.056 | 16.95
11.5 | 1.082 | 0.07537 | -0.05 | 14.352
12 | 1.069 | 0.08527 | -0.043 | 12.538
12.5 | 1.063 | 0.09089 | -0.043 | 11.699
13 | 1.06 | 0.0957 | -0.048 | 11.072
13.5 | 1.042 | 0.10357 | -0.045 | 10.06
14 | 1.024 | 0.11064 | -0.045 | 9.254
14.5 | 1.002 | 0.11944 | -0.045 | 8.393
15 | 0.978 | 0.12573 | -0.044 | 7.782

## 26. Re 500k Mach 0.00 (2)
BIGFOIL.COM POLAR EXPORT
c5c
LOCKHEED C-5A BL576 |  |  |  | Cl Max: | 1.3493 | at alpha= | 15 | deg
XFOIL ncrit=9 |  |  |  | L/D Max: | 80 | at alpha= | 3 | deg
Re: | 500000 |  |  | Cd Min: | 0.24426 | at alpha= | 20 | deg
Mach: | 0 |  |  | Cl=0 at alpha= | -1.7252 | deg
|  |  |  | @ Cl=0.1, Cd= | 0.008268
|  |  |  | @ Cl=0.4, Cd= | 0.0064911
|  |  |  | @ Cl=0.6, Cd= | 0.0079422
alpha (deg) | Cl | Cd | Cm | Cl/Cd
-14 | -0.3963 | 0.14008 | -0.0325 | -2.8291
-13.5 | -0.3956 | 0.13585 | -0.0323 | -2.912
-13 | -0.399 | 0.13061 | -0.0325 | -3.0549
-12.5 | -0.421 | 0.12092 | -0.0364 | -3.4816
-12 | -0.4358 | 0.112 | -0.0384 | -3.8911
-11.5 | -0.4542 | 0.10249 | -0.0387 | -4.4317
-9.5 | -0.7665 | 0.05493 | -0.0491 | -13.9541
-9 | -0.7851 | 0.0375 | -0.048 | -20.936
-8.5 | -0.7601 | 0.02828 | -0.0472 | -26.8777
-8 | -0.7174 | 0.02432 | -0.0464 | -29.4984
-7.5 | -0.6697 | 0.02166 | -0.0458 | -30.9187
-7 | -0.6122 | 0.01975 | -0.0469 | -30.9975
-6.5 | -0.5543 | 0.01759 | -0.0484 | -31.5122
-6 | -0.5029 | 0.01652 | -0.0481 | -30.4419
-5.5 | -0.4496 | 0.01556 | -0.048 | -28.8946
-5 | -0.3854 | 0.01428 | -0.0505 | -26.9888
-4.5 | -0.318 | 0.01336 | -0.0535 | -23.8024
-4 | -0.2716 | 0.01278 | -0.0518 | -21.252
-3.5 | -0.211 | 0.01184 | -0.0534 | -17.8209
-3 | -0.1451 | 0.01094 | -0.0563 | -13.2633
-2 | -0.0344 | 0.00894 | -0.0572 | -3.8479
-1.5 | 0.0282 | 0.00859 | -0.0583 | 3.2829
-1 | 0.0956 | 0.00829 | -0.0604 | 11.532
-0.5 | 0.1476 | 0.00803 | -0.0591 | 18.3811
0 | 0.2104 | 0.00759 | -0.0598 | 27.7207
0.5 | 0.2688 | 0.00701 | -0.0592 | 38.3452
1 | 0.3195 | 0.00668 | -0.057 | 47.8293
2 | 0.4303 | 0.00642 | -0.0552 | 67.0249
2.5 | 0.494 | 0.00648 | -0.0564 | 76.2346
3 | 0.5592 | 0.00699 | -0.0582 | 80
3.5 | 0.6179 | 0.00836 | -0.0596 | 73.9115
4 | 0.6759 | 0.01016 | -0.0616 | 66.5256
4.5 | 0.7 | 0.01107 | -0.0558 | 63.234
5 | 0.7322 | 0.01179 | -0.0513 | 62.1035
5.5 | 0.7684 | 0.01252 | -0.0475 | 61.3738
6 | 0.8085 | 0.01324 | -0.0446 | 61.065
6.5 | 0.8519 | 0.01385 | -0.0423 | 61.509
7 | 0.8914 | 0.01488 | -0.0394 | 59.9059
7.5 | 0.9344 | 0.01566 | -0.0373 | 59.6679
8 | 0.9727 | 0.01691 | -0.0344 | 57.5222
8.5 | 1.0123 | 0.01814 | -0.0318 | 55.8049
9 | 1.0518 | 0.01914 | -0.0292 | 54.953
9.5 | 1.0878 | 0.02111 | -0.0263 | 51.5301
10 | 1.1259 | 0.02223 | -0.0236 | 50.6478
10.5 | 1.1609 | 0.02335 | -0.0207 | 49.7173
11 | 1.1936 | 0.02515 | -0.0176 | 47.4592
11.5 | 1.2252 | 0.02628 | -0.0144 | 46.621
12 | 1.2536 | 0.02763 | -0.011 | 45.371
12.5 | 1.2768 | 0.02988 | -0.0073 | 42.7309
13 | 1.3007 | 0.03155 | -0.0038 | 41.2266
13.5 | 1.322 | 0.03335 | -0.0006 | 39.6402
14 | 1.3302 | 0.03681 | 0.0034 | 36.1369
14.5 | 1.3403 | 0.04004 | 0.0066 | 33.474
15 | 1.3493 | 0.04346 | 0.0089 | 31.0469
15.5 | 1.3452 | 0.04857 | 0.0108 | 27.6961
16 | 1.3259 | 0.05619 | 0.0114 | 23.5967
16.5 | 1.306 | 0.0651 | 0.0095 | 20.0614
17 | 1.2752 | 0.07703 | 0.0045 | 16.5546
17.5 | 1.2301 | 0.0933 | -0.0043 | 13.1844
18 | 1.156 | 0.11746 | -0.0184 | 9.8416
19 | 0.8803 | 0.22599 | -0.0725 | 3.8953
19.5 | 0.8868 | 0.23794 | -0.0814 | 3.727
20 | 0.9023 | 0.24426 | -0.0854 | 3.694

## 27. Re 500k Mach 0.10 (1)
BIGFOIL.COM POLAR EXPORT
c5c
LOCKHEED C-5A BL576 |  |  |  | Cl Max: | 1.29 | at alpha= | 10 | deg
JavaFoil+Calcfoil stall+Eppler ext transition |  |  |  | L/D Max: | 63.392 | at alpha= | 8 | deg
Re: | 500000 |  |  | Cd Min: | 0.00809 | at alpha= | 1 | deg
Mach: | 0.1 |  |  | Cl=0 at alpha= | -2.1833 | deg
|  |  |  | @ Cl=0.1, Cd= | 0.009784
|  |  |  | @ Cl=0.4, Cd= | 0.0081
|  |  |  | @ Cl=0.6, Cd= | 0.013065
alpha (deg) | Cl | Cd | Cm | Cl/Cd
-18.5 | -0.604 | 0.18055 | -0.012 | -3.348
-18 | -0.623 | 0.17164 | -0.013 | -3.632
-17.5 | -0.642 | 0.16374 | -0.013 | -3.919
-17 | -0.659 | 0.15273 | -0.013 | -4.315
-16.5 | -0.675 | 0.14482 | -0.013 | -4.661
-16 | -0.69 | 0.13727 | -0.014 | -5.023
-15.5 | -0.702 | 0.13197 | -0.014 | -5.323
-15 | -0.713 | 0.12404 | -0.014 | -5.749
-14.5 | -0.721 | 0.12234 | -0.014 | -5.895
-14 | -0.727 | 0.11011 | -0.015 | -6.603
-13.5 | -0.73 | 0.10329 | -0.016 | -7.066
-13 | -0.729 | 0.09691 | -0.016 | -7.526
-12.5 | -0.725 | 0.09287 | -0.015 | -7.804
-12 | -0.717 | 0.08744 | -0.016 | -8.202
-11.5 | -0.705 | 0.08321 | -0.016 | -8.476
-11 | -0.688 | 0.0767 | -0.016 | -8.974
-10.5 | -0.668 | 0.0727 | -0.017 | -9.188
-10 | -0.644 | 0.06858 | -0.017 | -9.396
-9.5 | -0.618 | 0.06429 | -0.017 | -9.609
-9 | -0.588 | 0.05989 | -0.018 | -9.822
-8.5 | -0.556 | 0.05625 | -0.018 | -9.881
-8 | -0.523 | 0.05275 | -0.024 | -9.92
-7.5 | -0.598 | 0.01443 | -0.05 | -41.424
-7 | -0.549 | 0.01411 | -0.051 | -38.911
-6.5 | -0.498 | 0.01362 | -0.052 | -36.558
-6 | -0.445 | 0.01319 | -0.053 | -33.728
-5.5 | -0.39 | 0.01299 | -0.053 | -30.017
-5 | -0.334 | 0.01269 | -0.054 | -26.286
-4.5 | -0.276 | 0.01228 | -0.055 | -22.472
-4 | -0.218 | 0.012 | -0.056 | -18.134
-3.5 | -0.158 | 0.01144 | -0.057 | -13.841
-3 | -0.099 | 0.01103 | -0.058 | -8.932
-2.5 | -0.038 | 0.01052 | -0.059 | -3.649
-2 | 0.022 | 0.01037 | -0.06 | 2.122
-1.5 | 0.083 | 0.01043 | -0.061 | 7.913
-1 | 0.143 | 0.00815 | -0.062 | 17.559
-0.5 | 0.204 | 0.0081 | -0.063 | 25.136
0 | 0.266 | 0.0081 | -0.064 | 32.843
0.5 | 0.327 | 0.00813 | -0.064 | 40.195
1 | 0.388 | 0.00809 | -0.065 | 47.916
1.5 | 0.448 | 0.00814 | -0.066 | 55.046
2 | 0.508 | 0.01244 | -0.067 | 40.877
2.5 | 0.568 | 0.01274 | -0.068 | 44.628
3 | 0.628 | 0.01335 | -0.069 | 47.053
3.5 | 0.687 | 0.01369 | -0.07 | 50.204
4 | 0.746 | 0.01402 | -0.071 | 53.246
4.5 | 0.804 | 0.01441 | -0.072 | 55.797
5 | 0.861 | 0.01474 | -0.072 | 58.38
5.5 | 0.916 | 0.01517 | -0.073 | 60.389
6 | 0.97 | 0.01564 | -0.074 | 62.061
6.5 | 1.022 | 0.01617 | -0.075 | 63.235
7 | 1.073 | 0.0171 | -0.076 | 62.736
7.5 | 1.12 | 0.01773 | -0.077 | 63.181
8 | 1.166 | 0.01839 | -0.077 | 63.392
8.5 | 1.208 | 0.01915 | -0.078 | 63.087
9 | 1.241 | 0.01992 | -0.079 | 62.317
9.5 | 1.269 | 0.02074 | -0.08 | 61.168
10 | 1.29 | 0.02233 | -0.081 | 57.773
10.5 | 1.088 | 0.05988 | -0.057 | 18.164
11 | 1.075 | 0.07053 | -0.051 | 15.238
11.5 | 1.071 | 0.07727 | -0.049 | 13.864
12 | 1.058 | 0.08638 | -0.042 | 12.246
12.5 | 1.056 | 0.09045 | -0.048 | 11.677
13 | 1.039 | 0.09803 | -0.046 | 10.601
13.5 | 1.02 | 0.10527 | -0.045 | 9.69
14 | 0.997 | 0.11246 | -0.044 | 8.87
14.5 | 0.972 | 0.12222 | -0.044 | 7.954
15 | 0.944 | 0.12692 | -0.045 | 7.44

## 28. Re 500k Mach 0.10 (2)
BIGFOIL.COM POLAR EXPORT
c5c
LOCKHEED C-5A BL576 |  |  |  | Cl Max: | 1.3327 | at alpha= | 15 | deg
XFOIL ncrit=9 |  |  |  | L/D Max: | 79.6591 | at alpha= | 3 | deg
Re: | 500000 |  |  | Cd Min: | 0.24532 | at alpha= | 20 | deg
Mach: | 0.1 |  |  | Cl=0 at alpha= | -1.7271 | deg
|  |  |  | @ Cl=0.1, Cd= | 0.0083169
|  |  |  | @ Cl=0.4, Cd= | 0.0064789
|  |  |  | @ Cl=0.6, Cd= | 0.0080048
alpha (deg) | Cl | Cd | Cm | Cl/Cd
-14 | -0.5297 | 0.14551 | -0.0303 | -3.6403
-13.5 | -0.5169 | 0.14016 | -0.0306 | -3.6879
-13 | -0.5067 | 0.13444 | -0.0317 | -3.769
-12.5 | -0.5025 | 0.12774 | -0.0334 | -3.9338
-12 | -0.5064 | 0.11959 | -0.0358 | -4.2345
-11.5 | -0.5305 | 0.10613 | -0.0425 | -4.9986
-11 | -0.5705 | 0.09124 | -0.0469 | -6.2527
-10.5 | -0.5898 | 0.08322 | -0.0476 | -7.0872
-9.5 | -0.7521 | 0.05779 | -0.0491 | -13.0144
-9 | -0.7765 | 0.04 | -0.0496 | -19.4125
-8.5 | -0.7584 | 0.03002 | -0.0486 | -25.2632
-8 | -0.7191 | 0.02519 | -0.0475 | -28.547
-7.5 | -0.6724 | 0.0222 | -0.0468 | -30.2883
-7 | -0.6149 | 0.02005 | -0.0478 | -30.6683
-6.5 | -0.5565 | 0.01783 | -0.0492 | -31.2114
-6 | -0.5067 | 0.0167 | -0.0485 | -30.3413
-5.5 | -0.4514 | 0.01578 | -0.0487 | -28.6058
-5 | -0.387 | 0.01436 | -0.0511 | -26.9499
-4.5 | -0.319 | 0.01343 | -0.0541 | -23.7528
-4 | -0.2734 | 0.01285 | -0.0521 | -21.2763
-3.5 | -0.2116 | 0.01192 | -0.0538 | -17.7517
-3 | -0.145 | 0.01101 | -0.0568 | -13.1698
-2.5 | -0.0782 | 0.00962 | -0.0601 | -8.1289
-2 | -0.0346 | 0.00897 | -0.0576 | -3.8573
-1.5 | 0.0288 | 0.00861 | -0.0588 | 3.3449
-1 | 0.0907 | 0.00837 | -0.0596 | 10.8363
-0.5 | 0.1485 | 0.00804 | -0.0594 | 18.4701
0 | 0.2089 | 0.00764 | -0.0596 | 27.3429
0.5 | 0.2695 | 0.00703 | -0.0593 | 38.3357
1 | 0.3203 | 0.0067 | -0.0571 | 47.806
1.5 | 0.3733 | 0.00652 | -0.0554 | 57.2546
2 | 0.4318 | 0.00643 | -0.0553 | 67.154
2.5 | 0.4954 | 0.00649 | -0.0563 | 76.3328
3 | 0.5608 | 0.00704 | -0.0581 | 79.6591
3.5 | 0.6189 | 0.00847 | -0.0593 | 73.0697
4 | 0.6775 | 0.01027 | -0.0613 | 65.9688
4.5 | 0.7017 | 0.01115 | -0.0555 | 62.9327
5 | 0.7343 | 0.01186 | -0.051 | 61.914
5.5 | 0.7709 | 0.01258 | -0.0472 | 61.2798
6 | 0.8111 | 0.01331 | -0.0441 | 60.9391
6.5 | 0.8545 | 0.01395 | -0.0418 | 61.2545
7 | 0.8941 | 0.01499 | -0.0388 | 59.6464
7.5 | 0.9371 | 0.01581 | -0.0365 | 59.2726
8 | 0.9736 | 0.01729 | -0.0332 | 56.31
8.5 | 1.0148 | 0.01835 | -0.0307 | 55.3025
9 | 1.0538 | 0.01942 | -0.0279 | 54.2636
9.5 | 1.0907 | 0.02137 | -0.0251 | 51.0388
10 | 1.1286 | 0.02261 | -0.0222 | 49.916
10.5 | 1.1628 | 0.024 | -0.0191 | 48.45
11 | 1.1956 | 0.02565 | -0.0159 | 46.6121
11.5 | 1.2263 | 0.02686 | -0.0124 | 45.6552
12 | 1.251 | 0.02896 | -0.0087 | 43.1975
12.5 | 1.2751 | 0.03082 | -0.0049 | 41.3725
13 | 1.2979 | 0.03253 | -0.0014 | 39.8986
13.5 | 1.3126 | 0.03512 | 0.0024 | 37.3747
14 | 1.3205 | 0.03868 | 0.0062 | 34.1391
14.5 | 1.3276 | 0.0423 | 0.0091 | 31.3853
15 | 1.3327 | 0.04629 | 0.0111 | 28.7902
15.5 | 1.311 | 0.05385 | 0.0125 | 24.3454
16 | 1.292 | 0.06235 | 0.0111 | 20.7217
16.5 | 1.2613 | 0.07396 | 0.0066 | 17.0538
17 | 1.2163 | 0.08995 | -0.0019 | 13.522
17.5 | 1.1495 | 0.11242 | -0.0153 | 10.225
18.5 | 0.8696 | 0.21879 | -0.0694 | 3.9746
19 | 0.8819 | 0.22719 | -0.0732 | 3.8818
19.5 | 0.889 | 0.23893 | -0.0821 | 3.7208
20 | 0.9047 | 0.24532 | -0.0861 | 3.6878

## 29. Re 500k Mach 0.25 (1)
BIGFOIL.COM POLAR EXPORT
c5c
LOCKHEED C-5A BL576 |  |  |  | Cl Max: | 1.248 | at alpha= | 9 | deg
JavaFoil+Calcfoil stall+Eppler ext transition |  |  |  | L/D Max: | 62.102 | at alpha= | 7.5 | deg
Re: | 500000 |  |  | Cd Min: | 0.00815 | at alpha= | 1 | deg
Mach: | 0.25 |  |  | Cl=0 at alpha= | -2.1855 | deg
|  |  |  | @ Cl=0.1, Cd= | 0.009936
|  |  |  | @ Cl=0.4, Cd= | 0.0081519
|  |  |  | @ Cl=0.6, Cd= | 0.013111
alpha (deg) | Cl | Cd | Cm | Cl/Cd
-16.5 | -0.338 | 0.16541 | -0.015 | -2.043
-16 | -0.391 | 0.15504 | -0.015 | -2.519
-15.5 | -0.439 | 0.14422 | -0.015 | -3.042
-15 | -0.483 | 0.13248 | -0.015 | -3.643
-14.5 | -0.522 | 0.12766 | -0.016 | -4.092
-14 | -0.558 | 0.11816 | -0.016 | -4.72
-13.5 | -0.588 | 0.10995 | -0.017 | -5.346
-13 | -0.612 | 0.10354 | -0.017 | -5.916
-12.5 | -0.631 | 0.09727 | -0.018 | -6.492
-12 | -0.644 | 0.08998 | -0.018 | -7.159
-11.5 | -0.65 | 0.08517 | -0.018 | -7.63
-11 | -0.647 | 0.07994 | -0.019 | -8.095
-10.5 | -0.638 | 0.07665 | -0.017 | -8.321
-10 | -0.624 | 0.07089 | -0.017 | -8.804
-9.5 | -0.606 | 0.06634 | -0.018 | -9.129
-9 | -0.582 | 0.06139 | -0.018 | -9.487
-8.5 | -0.555 | 0.05745 | -0.019 | -9.658
-8 | -0.523 | 0.05398 | -0.019 | -9.697
-7.5 | -0.488 | 0.05043 | -0.019 | -9.686
-7 | -0.557 | 0.01438 | -0.052 | -38.74
-6.5 | -0.507 | 0.01395 | -0.053 | -36.337
-6 | -0.454 | 0.01349 | -0.054 | -33.668
-5.5 | -0.399 | 0.01327 | -0.055 | -30.042
-5 | -0.342 | 0.01287 | -0.056 | -26.542
-4.5 | -0.283 | 0.01243 | -0.057 | -22.764
-4 | -0.223 | 0.01214 | -0.058 | -18.38
-3.5 | -0.163 | 0.01159 | -0.059 | -14.028
-3 | -0.101 | 0.01111 | -0.06 | -9.109
-2.5 | -0.039 | 0.01059 | -0.061 | -3.722
-2 | 0.023 | 0.01043 | -0.062 | 2.169
-1.5 | 0.085 | 0.01049 | -0.063 | 8.086
-1 | 0.147 | 0.0082 | -0.063 | 17.927
-0.5 | 0.209 | 0.00816 | -0.064 | 25.643
0 | 0.273 | 0.00817 | -0.065 | 33.476
0.5 | 0.336 | 0.0082 | -0.066 | 40.959
1 | 0.398 | 0.00815 | -0.067 | 48.838
1.5 | 0.46 | 0.00821 | -0.068 | 56.08
2 | 0.522 | 0.01257 | -0.069 | 41.553
2.5 | 0.584 | 0.01294 | -0.07 | 45.121
3 | 0.645 | 0.01359 | -0.071 | 47.49
3.5 | 0.706 | 0.01392 | -0.072 | 50.731
4 | 0.766 | 0.01431 | -0.073 | 53.552
4.5 | 0.825 | 0.01471 | -0.074 | 56.091
5 | 0.883 | 0.0151 | -0.074 | 58.482
5.5 | 0.939 | 0.01556 | -0.075 | 60.339
6 | 0.994 | 0.01608 | -0.076 | 61.777
6.5 | 1.045 | 0.017 | -0.077 | 61.493
7 | 1.095 | 0.0177 | -0.078 | 61.832
7.5 | 1.141 | 0.01837 | -0.079 | 62.102
8 | 1.184 | 0.01916 | -0.08 | 61.76
8.5 | 1.222 | 0.02004 | -0.08 | 60.999
9 | 1.248 | 0.02097 | -0.081 | 59.533
9.5 | 1.057 | 0.05401 | -0.058 | 19.577
10 | 1.04 | 0.065 | -0.051 | 15.999
10.5 | 1.033 | 0.07138 | -0.049 | 14.48
11 | 1.015 | 0.07876 | -0.044 | 12.887
11.5 | 0.994 | 0.08495 | -0.044 | 11.704
12 | 0.966 | 0.09427 | -0.044 | 10.248
12.5 | 0.928 | 0.10196 | -0.044 | 9.101
13 | 0.882 | 0.11256 | -0.043 | 7.834
13.5 | 0.828 | 0.11974 | -0.042 | 6.914
14 | 0.767 | 0.13123 | -0.04 | 5.845

## 30. Re 500k Mach 0.25 (2)
BIGFOIL.COM POLAR EXPORT
c5c
LOCKHEED C-5A BL576 |  |  |  | Cl Max: | 1.2387 | at alpha= | 12.5 | deg
XFOIL ncrit=9 |  |  |  | L/D Max: | 77.5307 | at alpha= | 3 | deg
Re: | 500000 |  |  | Cd Min: | 0.21206 | at alpha= | 17.5 | deg
Mach: | 0.25 |  |  | Cl=0 at alpha= | -1.7398 | deg
|  |  |  | @ Cl=0.1, Cd= | 0.0084296
|  |  |  | @ Cl=0.4, Cd= | 0.0065441
|  |  |  | @ Cl=0.6, Cd= | 0.0082967
alpha (deg) | Cl | Cd | Cm | Cl/Cd
-13.5 | -0.5045 | 0.14487 | -0.0301 | -3.4824
-13 | -0.4951 | 0.13887 | -0.0313 | -3.5652
-12.5 | -0.4913 | 0.13214 | -0.0329 | -3.718
-12 | -0.5038 | 0.12166 | -0.0381 | -4.141
-11.5 | -0.5134 | 0.11253 | -0.0407 | -4.5623
-11 | -0.5285 | 0.10366 | -0.0409 | -5.0984
-10.5 | -0.532 | 0.09849 | -0.0395 | -5.4016
-10 | -0.542 | 0.09235 | -0.039 | -5.869
-9.5 | -0.564 | 0.08437 | -0.0396 | -6.6848
-8.5 | -0.7261 | 0.04144 | -0.0556 | -17.5217
-8 | -0.7078 | 0.03169 | -0.056 | -22.3351
-7.5 | -0.6811 | 0.02615 | -0.0526 | -26.0459
-7 | -0.6276 | 0.0223 | -0.0528 | -28.1435
-6.5 | -0.567 | 0.0196 | -0.0539 | -28.9286
-6 | -0.5235 | 0.01782 | -0.0514 | -29.3771
-5.5 | -0.4634 | 0.01644 | -0.052 | -28.1873
-5 | -0.3953 | 0.01486 | -0.0545 | -26.6016
-4.5 | -0.3381 | 0.01412 | -0.0544 | -23.9448
-4 | -0.2817 | 0.01324 | -0.0543 | -21.2764
-3.5 | -0.2143 | 0.01238 | -0.0566 | -17.3102
-3 | -0.1444 | 0.01132 | -0.0598 | -12.7562
-2.5 | -0.0974 | 0.01029 | -0.0582 | -9.4655
-2 | -0.0345 | 0.00911 | -0.0597 | -3.787
-1.5 | 0.0318 | 0.00867 | -0.061 | 3.6678
-1 | 0.0844 | 0.00853 | -0.0595 | 9.8945
-0.5 | 0.1543 | 0.00808 | -0.0614 | 19.0965
0 | 0.2111 | 0.00773 | -0.0604 | 27.3092
0.5 | 0.2713 | 0.00716 | -0.0597 | 37.8911
1 | 0.3282 | 0.00676 | -0.0582 | 48.5503
1.5 | 0.3848 | 0.00656 | -0.0569 | 58.6585
2 | 0.442 | 0.0065 | -0.0559 | 68
2.5 | 0.5058 | 0.00661 | -0.0565 | 76.5204
3 | 0.5683 | 0.00733 | -0.0572 | 77.5307
3.5 | 0.6247 | 0.00905 | -0.0578 | 69.0276
4 | 0.6853 | 0.01082 | -0.0598 | 63.3364
4.5 | 0.7107 | 0.01157 | -0.0536 | 61.4261
5 | 0.744 | 0.01228 | -0.0487 | 60.5863
5.5 | 0.7829 | 0.01295 | -0.0448 | 60.4556
6 | 0.8241 | 0.01374 | -0.0413 | 59.9782
6.5 | 0.8665 | 0.01459 | -0.0382 | 59.39
7 | 0.9075 | 0.01566 | -0.0349 | 57.9502
7.5 | 0.9486 | 0.01669 | -0.0316 | 56.8364
8 | 0.9854 | 0.01836 | -0.0277 | 53.671
8.5 | 1.0268 | 0.01961 | -0.0245 | 52.361
9 | 1.0654 | 0.02185 | -0.0214 | 48.7597
9.5 | 1.1053 | 0.02339 | -0.0181 | 47.2552
10 | 1.1403 | 0.02503 | -0.0143 | 45.5573
10.5 | 1.1704 | 0.02752 | -0.0101 | 42.5291
11 | 1.1972 | 0.02923 | -0.0056 | 40.9579
11.5 | 1.2148 | 0.03197 | -0.0006 | 37.9981
12 | 1.2269 | 0.03523 | 0.0046 | 34.8254
12.5 | 1.2387 | 0.03811 | 0.0088 | 32.5033
13 | 1.2379 | 0.04239 | 0.0127 | 29.2026
13.5 | 1.2189 | 0.0494 | 0.0156 | 24.6741
14 | 1.1897 | 0.05856 | 0.0152 | 20.3159
14.5 | 1.1513 | 0.07101 | 0.0102 | 16.2132
15 | 1.0908 | 0.09063 | -0.0019 | 12.0357
15.5 | 1.0022 | 0.1193 | -0.0195 | 8.4007
16 | 0.8505 | 0.1688 | -0.045 | 5.0385
16.5 | 0.8342 | 0.18826 | -0.0545 | 4.4311
17 | 0.8444 | 0.19715 | -0.0586 | 4.283
17.5 | 0.8445 | 0.21206 | -0.0663 | 3.9824

## 31. Re 500k Mach 0.50 (1)
BIGFOIL.COM POLAR EXPORT
c5c
LOCKHEED C-5A BL576 |  |  |  | Cl Max: | 1.22 | at alpha= | 20 | deg
JavaFoil+Calcfoil stall+Eppler ext transition |  |  |  | L/D Max: | 58.82 | at alpha= | 5.5 | deg
Re: | 500000 |  |  | Cd Min: | 0.0084 | at alpha= | 1 | deg
Mach: | 0.5 |  |  | Cl=0 at alpha= | -2.1812 | deg
|  |  |  | @ Cl=0.1, Cd= | 0.010798
|  |  |  | @ Cl=0.4, Cd= | 0.0084321
|  |  |  | @ Cl=0.6, Cd= | 0.013577
alpha (deg) | Cl | Cd | Cm | Cl/Cd
-20 | -0.994 | 0.23411 | -0.019 | -4.248
-19.5 | -0.968 | 0.22956 | -0.019 | -4.216
-19 | -0.939 | 0.21846 | -0.019 | -4.299
-18.5 | -0.91 | 0.21505 | -0.019 | -4.233
-18 | -0.883 | 0.21111 | -0.02 | -4.182
-17.5 | -0.856 | 0.20441 | -0.02 | -4.186
-17 | -0.828 | 0.19769 | -0.02 | -4.191
-16.5 | -0.801 | 0.18658 | -0.021 | -4.295
-16 | -0.774 | 0.18994 | -0.021 | -4.075
-15.5 | -0.745 | 0.17776 | -0.021 | -4.191
-15 | -0.716 | 0.1674 | -0.021 | -4.28
-14.5 | -0.689 | 0.15776 | -0.021 | -4.367
-14 | -0.661 | 0.15126 | -0.021 | -4.371
-13.5 | -0.634 | 0.1506 | -0.022 | -4.208
-13 | -0.606 | 0.14567 | -0.022 | -4.161
-12.5 | -0.578 | 0.13963 | -0.022 | -4.143
-12 | -0.551 | 0.14001 | -0.023 | -3.933
-11.5 | -0.523 | 0.13251 | -0.023 | -3.946
-11 | -0.494 | 0.12249 | -0.021 | -4.033
-10.5 | -0.466 | 0.11894 | -0.022 | -3.92
-10 | -0.438 | 0.11327 | -0.022 | -3.871
-9.5 | -0.411 | 0.1052 | -0.023 | -3.904
-9 | -0.383 | 0.10261 | -0.023 | -3.731
-8.5 | -0.355 | 0.07806 | -0.023 | -4.543
-8 | -0.327 | 0.0688 | -0.022 | -4.746
-7.5 | -0.299 | 0.05672 | -0.026 | -5.274
-7 | -0.377 | 0.05143 | -0.027 | -7.338
-6.5 | -0.406 | 0.04703 | -0.03 | -8.64
-6 | -0.472 | 0.01475 | -0.06 | -32.037
-5.5 | -0.346 | 0.04153 | -0.023 | -8.32
-5 | -0.372 | 0.01353 | -0.062 | -27.504
-4.5 | -0.311 | 0.0134 | -0.063 | -23.244
-4 | -0.247 | 0.01288 | -0.065 | -19.186
-3.5 | -0.181 | 0.01248 | -0.066 | -14.474
-3 | -0.113 | 0.01162 | -0.067 | -9.703
-2.5 | -0.044 | 0.01091 | -0.068 | -4.034
-2 | 0.025 | 0.01072 | -0.069 | 2.356
-1.5 | 0.095 | 0.01081 | -0.07 | 8.763
-1 | 0.164 | 0.01064 | -0.071 | 15.433
-0.5 | 0.234 | 0.00843 | -0.072 | 27.735
0 | 0.306 | 0.00845 | -0.073 | 36.17
0.5 | 0.375 | 0.00845 | -0.074 | 44.409
1 | 0.445 | 0.0084 | -0.075 | 52.969
1.5 | 0.514 | 0.01299 | -0.076 | 39.584
2 | 0.583 | 0.0134 | -0.077 | 43.523
2.5 | 0.652 | 0.01412 | -0.078 | 46.141
3 | 0.719 | 0.01458 | -0.079 | 49.329
3.5 | 0.786 | 0.01507 | -0.08 | 52.193
4 | 0.852 | 0.01558 | -0.081 | 54.693
4.5 | 0.915 | 0.01612 | -0.082 | 56.737
5 | 0.974 | 0.01681 | -0.083 | 57.978
5.5 | 1.03 | 0.01751 | -0.084 | 58.82
6 | 1.079 | 0.01877 | -0.085 | 57.452
6.5 | 1.116 | 0.01993 | -0.086 | 56.012
7 | 1.137 | 0.02116 | -0.087 | 53.757
7.5 | 0.912 | 0.05662 | -0.046 | 16.101
8 | 0.836 | 0.06612 | -0.035 | 12.648
8.5 | 0.596 | 0.07201 | -0.038 | 8.274
9 | 0.623 | 0.09321 | -0.037 | 6.68
9.5 | 0.65 | 0.11422 | -0.038 | 5.693
10 | 0.678 | 0.11715 | -0.04 | 5.787
10.5 | 0.707 | 0.13014 | -0.044 | 5.429
11 | 0.734 | 0.12927 | -0.045 | 5.676
11.5 | 0.761 | 0.13489 | -0.046 | 5.642
12 | 0.788 | 0.13798 | -0.046 | 5.711
12.5 | 0.815 | 0.1384 | -0.047 | 5.889
13 | 0.842 | 0.15398 | -0.047 | 5.469
13.5 | 0.869 | 0.1556 | -0.048 | 5.586
14 | 0.897 | 0.16496 | -0.05 | 5.437
14.5 | 0.928 | 0.17245 | -0.056 | 5.381
15 | 0.953 | 0.17935 | -0.055 | 5.313
15.5 | 0.979 | 0.18737 | -0.055 | 5.227
16 | 1.006 | 0.19206 | -0.056 | 5.24
16.5 | 1.034 | 0.20248 | -0.058 | 5.107
17 | 1.063 | 0.20735 | -0.06 | 5.126
17.5 | 1.089 | 0.20833 | -0.061 | 5.228
18 | 1.115 | 0.21662 | -0.061 | 5.149
18.5 | 1.141 | 0.22359 | -0.062 | 5.105
19 | 1.168 | 0.22717 | -0.062 | 5.139
19.5 | 1.193 | 0.23394 | -0.063 | 5.102
20 | 1.22 | 0.23684 | -0.064 | 5.151

## 32. Re 500k Mach 0.50 (2)
BIGFOIL.COM POLAR EXPORT
c5c
LOCKHEED C-5A BL576 |  |  |  | Cl Max: | 1.0416 | at alpha= | 8.5 | deg
XFOIL ncrit=9 |  |  |  | L/D Max: | 73.2517 | at alpha= | 2.5 | deg
Re: | 500000 |  |  | Cd Min: | 0.25974 | at alpha= | -20 | deg
Mach: | 0.5 |  |  | Cl=0 at alpha= | -1.6628 | deg
|  |  |  | @ Cl=0.1, Cd= | 0.008822
|  |  |  | @ Cl=0.4, Cd= | 0.0069669
|  |  |  | @ Cl=0.6, Cd= | 0.0093008
alpha (deg) | Cl | Cd | Cm | Cl/Cd
-20 | -0.7165 | 0.25974 | 0.0192 | -2.7585
-19.5 | -0.6951 | 0.25156 | 0.0141 | -2.7632
-19 | -0.6769 | 0.24287 | 0.0071 | -2.7871
-18.5 | -0.6545 | 0.23478 | 0.0043 | -2.7877
-18 | -0.6335 | 0.22755 | 0.0003 | -2.784
-17.5 | -0.6135 | 0.21956 | -0.0043 | -2.7942
-17 | -0.6003 | 0.21125 | -0.0115 | -2.8417
-16.5 | -0.5772 | 0.20323 | -0.013 | -2.8401
-16 | -0.5579 | 0.19634 | -0.016 | -2.8415
-15.5 | -0.5405 | 0.1889 | -0.0195 | -2.8613
-15 | -0.5328 | 0.18071 | -0.0259 | -2.9484
-14.5 | -0.5177 | 0.17255 | -0.0279 | -3.0003
-14 | -0.5004 | 0.16638 | -0.0282 | -3.0076
-13.5 | -0.489 | 0.15999 | -0.0295 | -3.0564
-13 | -0.4812 | 0.15322 | -0.0309 | -3.1406
-12.5 | -0.4877 | 0.14523 | -0.0351 | -3.3581
-12 | -0.4868 | 0.13738 | -0.036 | -3.5435
-11.5 | -0.4775 | 0.13166 | -0.034 | -3.6268
-11 | -0.472 | 0.12615 | -0.033 | -3.7416
-10.5 | -0.4732 | 0.11964 | -0.0331 | -3.9552
-10 | -0.4893 | 0.11052 | -0.0371 | -4.4273
-9.5 | -0.4988 | 0.10257 | -0.038 | -4.863
-9 | -0.5144 | 0.09408 | -0.038 | -5.4677
-8.5 | -0.5146 | 0.08523 | -0.0395 | -6.0378
-8 | -0.5194 | 0.07209 | -0.0506 | -7.2049
-7.5 | -0.5538 | 0.05196 | -0.071 | -10.6582
-7 | -0.5823 | 0.04148 | -0.0745 | -14.0381
-6.5 | -0.5709 | 0.03248 | -0.0763 | -17.577
-6 | -0.5537 | 0.0274 | -0.0711 | -20.208
-5.5 | -0.4995 | 0.02211 | -0.0706 | -22.5916
-5 | -0.4509 | 0.01895 | -0.0665 | -23.7942
-4.5 | -0.3804 | 0.01646 | -0.0665 | -23.1106
-4 | -0.3022 | 0.01504 | -0.0681 | -20.0931
-3.5 | -0.2548 | 0.01392 | -0.0638 | -18.3046
-3 | -0.1769 | 0.01284 | -0.0657 | -13.7773
-2.5 | -0.096 | 0.01163 | -0.0689 | -8.2545
-2 | -0.0466 | 0.01052 | -0.0659 | -4.4297
-1.5 | 0.0225 | 0.00923 | -0.0666 | 2.4377
-1 | 0.0811 | 0.00894 | -0.0642 | 9.0716
-0.5 | 0.1628 | 0.00843 | -0.0665 | 19.312
0 | 0.2284 | 0.00805 | -0.0655 | 28.3727
0.5 | 0.2995 | 0.00744 | -0.0651 | 40.2554
1 | 0.3616 | 0.00708 | -0.0629 | 51.0734
1.5 | 0.4227 | 0.0069 | -0.0605 | 61.2609
2 | 0.4846 | 0.00685 | -0.0581 | 70.7445
2.5 | 0.5384 | 0.00735 | -0.0543 | 73.2517
3 | 0.5852 | 0.00888 | -0.0503 | 65.9009
4 | 0.7062 | 0.01232 | -0.0499 | 57.3214
4.5 | 0.7309 | 0.01296 | -0.0412 | 56.3966
5 | 0.7669 | 0.01379 | -0.0344 | 55.6128
5.5 | 0.8083 | 0.01487 | -0.0288 | 54.3578
6 | 0.8532 | 0.01608 | -0.0237 | 53.0597
6.5 | 0.8958 | 0.01779 | -0.0184 | 50.3541
7 | 0.9422 | 0.01964 | -0.0135 | 47.9735
7.5 | 0.9866 | 0.02238 | -0.0085 | 44.084
8 | 1.0251 | 0.0257 | -0.0029 | 39.8872
8.5 | 1.0416 | 0.02973 | 0.0043 | 35.0353
9 | 1.0332 | 0.03578 | 0.0121 | 28.8765
9.5 | 1.0049 | 0.04335 | 0.0179 | 23.1811
10 | 0.9665 | 0.05274 | 0.0193 | 18.3257
10.5 | 0.9229 | 0.06514 | 0.0142 | 14.1679
11 | 0.8721 | 0.08321 | 0.0013 | 10.4807
11.5 | 0.8265 | 0.10312 | -0.0108 | 8.0149
12 | 0.8081 | 0.11651 | -0.0178 | 6.9359
12.5 | 0.8092 | 0.12534 | -0.0218 | 6.456
13 | 0.7948 | 0.13972 | -0.0293 | 5.6885
13.5 | 0.7886 | 0.15356 | -0.0367 | 5.1355

## 33. Re 750k Mach 0.00 (1)
BIGFOIL.COM POLAR EXPORT
c5c
LOCKHEED C-5A BL576 |  |  |  | Cl Max: | 1.319 | at alpha= | 11 | deg
JavaFoil+Calcfoil stall+Eppler ext transition |  |  |  | L/D Max: | 68.437 | at alpha= | 8 | deg
Re: | 750000 |  |  | Cd Min: | 0.00733 | at alpha= | 1 | deg
Mach: | 0 |  |  | Cl=0 at alpha= | -2.1833 | deg
|  |  |  | @ Cl=0.1, Cd= | 0.008889
|  |  |  | @ Cl=0.4, Cd= | 0.0073417
|  |  |  | @ Cl=0.6, Cd= | 0.012186
alpha (deg) | Cl | Cd | Cm | Cl/Cd
-19 | -0.637 | 0.17491 | -0.013 | -3.641
-18.5 | -0.653 | 0.16725 | -0.013 | -3.906
-18 | -0.669 | 0.16109 | -0.013 | -4.155
-17.5 | -0.684 | 0.15238 | -0.014 | -4.491
-17 | -0.698 | 0.14346 | -0.014 | -4.869
-16.5 | -0.711 | 0.13783 | -0.014 | -5.159
-16 | -0.722 | 0.1314 | -0.014 | -5.497
-15.5 | -0.732 | 0.1237 | -0.015 | -5.915
-15 | -0.739 | 0.11785 | -0.015 | -6.272
-14.5 | -0.744 | 0.11174 | -0.016 | -6.661
-14 | -0.747 | 0.10508 | -0.016 | -7.107
-13.5 | -0.747 | 0.09862 | -0.017 | -7.571
-13 | -0.743 | 0.09337 | -0.017 | -7.961
-12.5 | -0.737 | 0.08839 | -0.018 | -8.337
-12 | -0.725 | 0.08318 | -0.016 | -8.722
-11.5 | -0.712 | 0.07915 | -0.016 | -8.99
-11 | -0.693 | 0.07374 | -0.016 | -9.397
-10.5 | -0.671 | 0.07019 | -0.017 | -9.562
-10 | -0.646 | 0.06569 | -0.017 | -9.839
-9.5 | -0.619 | 0.06206 | -0.017 | -9.971
-9 | -0.588 | 0.0581 | -0.018 | -10.128
-8.5 | -0.687 | 0.01428 | -0.048 | -48.095
-8 | -0.643 | 0.01422 | -0.049 | -45.208
-7.5 | -0.597 | 0.0135 | -0.05 | -44.184
-7 | -0.548 | 0.01303 | -0.05 | -42.034
-6.5 | -0.496 | 0.0126 | -0.051 | -39.389
-6 | -0.443 | 0.01219 | -0.052 | -36.353
-5.5 | -0.388 | 0.01199 | -0.053 | -32.402
-5 | -0.332 | 0.01172 | -0.054 | -28.346
-4.5 | -0.275 | 0.01133 | -0.055 | -24.249
-4 | -0.217 | 0.01107 | -0.056 | -19.559
-3.5 | -0.158 | 0.01053 | -0.057 | -14.965
-3 | -0.098 | 0.01022 | -0.058 | -9.598
-2.5 | -0.038 | 0.00962 | -0.059 | -3.969
-2 | 0.022 | 0.00947 | -0.06 | 2.313
-1.5 | 0.082 | 0.00954 | -0.061 | 8.61
-1 | 0.142 | 0.00737 | -0.061 | 19.313
-0.5 | 0.203 | 0.00735 | -0.062 | 27.593
0 | 0.265 | 0.00734 | -0.063 | 36.04
0.5 | 0.325 | 0.00738 | -0.064 | 44.082
1 | 0.386 | 0.00733 | -0.065 | 52.585
1.5 | 0.446 | 0.00738 | -0.066 | 60.394
2 | 0.506 | 0.01157 | -0.067 | 43.718
2.5 | 0.566 | 0.01184 | -0.068 | 47.763
3 | 0.625 | 0.01244 | -0.069 | 50.226
3.5 | 0.684 | 0.01274 | -0.07 | 53.701
4 | 0.743 | 0.01307 | -0.07 | 56.815
4.5 | 0.8 | 0.01338 | -0.071 | 59.782
5 | 0.857 | 0.01372 | -0.072 | 62.416
5.5 | 0.912 | 0.01408 | -0.073 | 64.78
6 | 0.966 | 0.01444 | -0.074 | 66.916
6.5 | 1.018 | 0.01492 | -0.075 | 68.236
7 | 1.068 | 0.01579 | -0.075 | 67.644
7.5 | 1.116 | 0.01638 | -0.076 | 68.167
8 | 1.162 | 0.01698 | -0.077 | 68.437
8.5 | 1.205 | 0.01764 | -0.078 | 68.309
9 | 1.239 | 0.01837 | -0.079 | 67.456
9.5 | 1.268 | 0.01909 | -0.08 | 66.404
10 | 1.291 | 0.02045 | -0.08 | 63.128
10.5 | 1.308 | 0.0214 | -0.081 | 61.138
11 | 1.319 | 0.02246 | -0.082 | 58.737
11.5 | 1.288 | 0.02503 | -0.08 | 51.46
12 | 1.083 | 0.07732 | -0.051 | 14.004
12.5 | 1.074 | 0.08386 | -0.05 | 12.805
13 | 1.065 | 0.08979 | -0.051 | 11.864
13.5 | 1.049 | 0.097 | -0.05 | 10.815
14 | 1.029 | 0.10462 | -0.049 | 9.836
14.5 | 1.004 | 0.11255 | -0.046 | 8.918
15 | 0.98 | 0.12028 | -0.046 | 8.147
15.5 | 0.954 | 0.12645 | -0.046 | 7.545
16 | 0.926 | 0.13771 | -0.046 | 6.724

## 34. Re 750k Mach 0.00 (2)
BIGFOIL.COM POLAR EXPORT
c5c
LOCKHEED C-5A BL576 |  |  |  | Cl Max: | 1.445 | at alpha= | 16.5 | deg
XFOIL ncrit=9 |  |  |  | L/D Max: | 83.0608 | at alpha= | 2 | deg
Re: | 750000 |  |  | Cd Min: | 0.17531 | at alpha= | -16 | deg
Mach: | 0 |  |  | Cl=0 at alpha= | -2.1257 | deg
|  |  |  | @ Cl=0.1, Cd= | 0.0061458
|  |  |  | @ Cl=0.4, Cd= | 0.0051681
|  |  |  | @ Cl=0.6, Cd= | 0.0086397
alpha (deg) | Cl | Cd | Cm | Cl/Cd
-16 | -0.5581 | 0.17531 | -0.0148 | -3.1835
-15.5 | -0.5438 | 0.16958 | -0.0172 | -3.2067
-15 | -0.5319 | 0.16305 | -0.0201 | -3.2622
-14.5 | -0.5305 | 0.15299 | -0.0256 | -3.4675
-14 | -0.5287 | 0.143 | -0.0301 | -3.6972
-13.5 | -0.5279 | 0.13493 | -0.0319 | -3.9124
-13 | -0.5195 | 0.12916 | -0.0333 | -4.0221
-12.5 | -0.7669 | 0.05908 | -0.0703 | -12.9807
-12 | -0.811 | 0.05207 | -0.0696 | -15.5752
-11.5 | -0.8574 | 0.04801 | -0.0625 | -17.8588
-11 | -0.894 | 0.03948 | -0.0589 | -22.6444
-10.5 | -0.8803 | 0.03309 | -0.0582 | -26.6032
-10 | -0.857 | 0.02607 | -0.0577 | -32.873
-9.5 | -0.8056 | 0.02337 | -0.0592 | -34.4715
-9 | -0.7626 | 0.02136 | -0.0581 | -35.7022
-8.5 | -0.7107 | 0.01945 | -0.0586 | -36.5398
-8 | -0.6543 | 0.01775 | -0.0598 | -36.862
-7.5 | -0.5936 | 0.0165 | -0.0617 | -35.9758
-7 | -0.534 | 0.01463 | -0.0636 | -36.5003
-6.5 | -0.4918 | 0.01399 | -0.0613 | -35.1537
-6 | -0.4324 | 0.01302 | -0.0626 | -33.2104
-5.5 | -0.3705 | 0.01215 | -0.0645 | -30.4938
-5 | -0.3065 | 0.01134 | -0.0667 | -27.0282
-4.5 | -0.2544 | 0.01093 | -0.0661 | -23.2754
-4 | -0.1987 | 0.01028 | -0.0663 | -19.3288
-3.5 | -0.1418 | 0.00937 | -0.067 | -15.1334
-3 | -0.0861 | 0.00874 | -0.0673 | -9.8513
-2.5 | -0.0393 | 0.00779 | -0.066 | -5.0449
-2 | 0.0132 | 0.00681 | -0.0656 | 1.9383
-1.5 | 0.0632 | 0.00636 | -0.0642 | 9.9371
-1 | 0.1199 | 0.00603 | -0.064 | 19.8839
-0.5 | 0.1743 | 0.00582 | -0.0633 | 29.9485
0 | 0.2295 | 0.00551 | -0.0626 | 41.6515
0.5 | 0.2839 | 0.00528 | -0.0618 | 53.7689
1 | 0.3372 | 0.00517 | -0.0608 | 65.2224
1.5 | 0.3887 | 0.00514 | -0.0593 | 75.6226
2 | 0.4369 | 0.00526 | -0.0571 | 83.0608
2.5 | 0.4794 | 0.00579 | -0.0538 | 82.7979
3 | 0.5233 | 0.0066 | -0.0512 | 79.2879
3.5 | 0.5754 | 0.00811 | -0.0513 | 70.9494
4 | 0.6381 | 0.00946 | -0.0539 | 67.4524
4.5 | 0.7082 | 0.01035 | -0.0578 | 68.4251
5 | 0.7469 | 0.01085 | -0.0547 | 68.8387
5.5 | 0.7841 | 0.01135 | -0.051 | 69.0837
6.5 | 0.867 | 0.01249 | -0.0455 | 69.4155
7 | 0.9085 | 0.01332 | -0.043 | 68.2057
7.5 | 0.952 | 0.01406 | -0.0408 | 67.7098
8 | 0.9961 | 0.01476 | -0.0389 | 67.4864
8.5 | 1.0324 | 0.01615 | -0.0357 | 63.9257
9 | 1.0777 | 0.01664 | -0.034 | 64.7656
9.5 | 1.1183 | 0.01739 | -0.0316 | 64.3071
10 | 1.1534 | 0.01863 | -0.0284 | 61.9109
10.5 | 1.196 | 0.01916 | -0.0265 | 62.4217
11 | 1.2279 | 0.02056 | -0.0231 | 59.7228
11.5 | 1.2669 | 0.02136 | -0.0208 | 59.3118
12 | 1.303 | 0.02234 | -0.0182 | 58.3259
12.5 | 1.3278 | 0.02418 | -0.0143 | 54.9132
13 | 1.3589 | 0.02554 | -0.0114 | 53.2067
13.5 | 1.3873 | 0.02705 | -0.0084 | 51.2865
14 | 1.4004 | 0.02975 | -0.004 | 47.0723
14.5 | 1.4228 | 0.03184 | -0.001 | 44.6859
15 | 1.4402 | 0.03437 | 0.002 | 41.9028
15.5 | 1.4353 | 0.03896 | 0.0058 | 36.8403
16 | 1.4441 | 0.04272 | 0.0079 | 33.8038
16.5 | 1.445 | 0.04758 | 0.0093 | 30.3699
17 | 1.4386 | 0.05385 | 0.0094 | 26.7149
17.5 | 1.4184 | 0.06284 | 0.0074 | 22.5716
18 | 1.3815 | 0.07573 | 0.0021 | 18.2424
18.5 | 1.3323 | 0.0925 | -0.0066 | 14.4032
19 | 1.2726 | 0.11256 | -0.0174 | 11.306
19.5 | 1.1936 | 0.13744 | -0.0311 | 8.6845

## 35. Re 750k Mach 0.10 (1)
BIGFOIL.COM POLAR EXPORT
c5c
LOCKHEED C-5A BL576 |  |  |  | Cl Max: | 1.305 | at alpha= | 10.5 | deg
JavaFoil+Calcfoil stall+Eppler ext transition |  |  |  | L/D Max: | 68.195 | at alpha= | 8 | deg
Re: | 750000 |  |  | Cd Min: | 0.00736 | at alpha= | -1 | deg
Mach: | 0.1 |  |  | Cl=0 at alpha= | -2.1833 | deg
|  |  |  | @ Cl=0.1, Cd= | 0.0089008
|  |  |  | @ Cl=0.4, Cd= | 0.007364
|  |  |  | @ Cl=0.6, Cd= | 0.01222
alpha (deg) | Cl | Cd | Cm | Cl/Cd
-18.5 | -0.605 | 0.17073 | -0.013 | -3.543
-18 | -0.624 | 0.16363 | -0.013 | -3.812
-17.5 | -0.642 | 0.15399 | -0.014 | -4.171
-17 | -0.659 | 0.14503 | -0.014 | -4.547
-16.5 | -0.676 | 0.1398 | -0.014 | -4.833
-16 | -0.69 | 0.13122 | -0.015 | -5.259
-15.5 | -0.703 | 0.12543 | -0.015 | -5.605
-15 | -0.714 | 0.1195 | -0.015 | -5.974
-14.5 | -0.722 | 0.11225 | -0.015 | -6.431
-14 | -0.728 | 0.1061 | -0.016 | -6.86
-13.5 | -0.731 | 0.10011 | -0.017 | -7.299
-13 | -0.73 | 0.09312 | -0.017 | -7.841
-12.5 | -0.726 | 0.0882 | -0.017 | -8.228
-12 | -0.718 | 0.08359 | -0.018 | -8.592
-11.5 | -0.705 | 0.07974 | -0.016 | -8.845
-11 | -0.688 | 0.07417 | -0.016 | -9.28
-10.5 | -0.668 | 0.0702 | -0.017 | -9.515
-10 | -0.644 | 0.0664 | -0.017 | -9.706
-9.5 | -0.618 | 0.0623 | -0.017 | -9.917
-9 | -0.592 | 0.05727 | -0.024 | -10.342
-8.5 | -0.58 | 0.04378 | -0.034 | -13.242
-8 | -0.644 | 0.01429 | -0.049 | -45.082
-7.5 | -0.598 | 0.01359 | -0.05 | -43.987
-7 | -0.549 | 0.01313 | -0.051 | -41.839
-6.5 | -0.498 | 0.0127 | -0.052 | -39.226
-6 | -0.445 | 0.01229 | -0.053 | -36.215
-5.5 | -0.39 | 0.01209 | -0.053 | -32.273
-5 | -0.334 | 0.01171 | -0.054 | -28.497
-4.5 | -0.276 | 0.01141 | -0.055 | -24.208
-4 | -0.218 | 0.01106 | -0.056 | -19.679
-3.5 | -0.158 | 0.0105 | -0.057 | -15.075
-3 | -0.099 | 0.01019 | -0.058 | -9.67
-2.5 | -0.038 | 0.00961 | -0.059 | -3.994
-2 | 0.022 | 0.00954 | -0.06 | 2.308
-1.5 | 0.083 | 0.00951 | -0.061 | 8.679
-1 | 0.143 | 0.00736 | -0.062 | 19.435
-0.5 | 0.204 | 0.00738 | -0.063 | 27.603
0 | 0.266 | 0.00738 | -0.064 | 36.068
0.5 | 0.327 | 0.00737 | -0.065 | 44.355
1 | 0.388 | 0.00736 | -0.065 | 52.632
1.5 | 0.448 | 0.00738 | -0.066 | 60.717
2 | 0.508 | 0.01157 | -0.067 | 43.936
2.5 | 0.568 | 0.0119 | -0.068 | 47.77
3 | 0.628 | 0.0125 | -0.069 | 50.236
3.5 | 0.687 | 0.01275 | -0.07 | 53.924
4 | 0.746 | 0.01309 | -0.071 | 57.012
4.5 | 0.804 | 0.01344 | -0.072 | 59.833
5 | 0.861 | 0.01377 | -0.073 | 62.494
5.5 | 0.916 | 0.01413 | -0.073 | 64.844
6 | 0.97 | 0.01449 | -0.074 | 66.949
6.5 | 1.022 | 0.015 | -0.075 | 68.15
7 | 1.073 | 0.01589 | -0.076 | 67.481
7.5 | 1.12 | 0.01648 | -0.077 | 67.973
8 | 1.166 | 0.01709 | -0.077 | 68.195
8.5 | 1.208 | 0.01779 | -0.078 | 67.922
9 | 1.241 | 0.01848 | -0.079 | 67.178
9.5 | 1.269 | 0.01932 | -0.08 | 65.684
10 | 1.29 | 0.02067 | -0.081 | 62.399
10.5 | 1.305 | 0.02163 | -0.082 | 60.342
11 | 1.296 | 0.02303 | -0.081 | 56.296
11.5 | 1.219 | 0.03286 | -0.076 | 37.092
12 | 1.069 | 0.07953 | -0.05 | 13.439
12.5 | 1.062 | 0.08496 | -0.051 | 12.502
13 | 1.046 | 0.09183 | -0.05 | 11.392
13.5 | 1.026 | 0.09932 | -0.049 | 10.327
14 | 0.999 | 0.10743 | -0.046 | 9.298
14.5 | 0.973 | 0.11543 | -0.046 | 8.434
15 | 0.946 | 0.12155 | -0.046 | 7.78
15.5 | 0.915 | 0.13018 | -0.046 | 7.025

## 36. Re 750k Mach 0.10 (2)
BIGFOIL.COM POLAR EXPORT
c5c
LOCKHEED C-5A BL576 |  |  |  | Cl Max: | 1.4272 | at alpha= | 15 | deg
XFOIL ncrit=9 |  |  |  | L/D Max: | 82.9679 | at alpha= | 2 | deg
Re: | 750000 |  |  | Cd Min: | 0.17026 | at alpha= | -15.5 | deg
Mach: | 0.1 |  |  | Cl=0 at alpha= | -2.1283 | deg
|  |  |  | @ Cl=0.1, Cd= | 0.0061616
|  |  |  | @ Cl=0.4, Cd= | 0.0051853
|  |  |  | @ Cl=0.6, Cd= | 0.0086806
alpha (deg) | Cl | Cd | Cm | Cl/Cd
-15.5 | -0.5428 | 0.17026 | -0.0173 | -3.1881
-15 | -0.5308 | 0.1637 | -0.0202 | -3.2425
-14.5 | -0.5291 | 0.15368 | -0.0257 | -3.4429
-14 | -0.5267 | 0.14389 | -0.0302 | -3.6604
-13.5 | -0.525 | 0.13597 | -0.0318 | -3.8611
-13 | -0.5165 | 0.13024 | -0.0331 | -3.9658
-12.5 | -0.5128 | 0.12383 | -0.0345 | -4.1412
-12 | -0.7218 | 0.06335 | -0.0645 | -11.3938
-11.5 | -0.7415 | 0.05763 | -0.0653 | -12.8666
-11 | -0.7703 | 0.05351 | -0.0625 | -14.3954
-10.5 | -0.8656 | 0.03613 | -0.0605 | -23.9579
-10 | -0.8549 | 0.02769 | -0.0593 | -30.874
-9.5 | -0.8065 | 0.02445 | -0.0606 | -32.9857
-9 | -0.7644 | 0.02213 | -0.0595 | -34.5413
-8.5 | -0.7132 | 0.02001 | -0.0598 | -35.6422
-8 | -0.657 | 0.01814 | -0.0609 | -36.2183
-7.5 | -0.5963 | 0.01672 | -0.0626 | -35.6639
-7 | -0.5362 | 0.0148 | -0.0645 | -36.2297
-6.5 | -0.4943 | 0.01412 | -0.062 | -35.0071
-6 | -0.4329 | 0.01337 | -0.0635 | -32.3785
-5.5 | -0.3722 | 0.01222 | -0.0652 | -30.4583
-5 | -0.3077 | 0.01141 | -0.0673 | -26.9676
-4.5 | -0.2569 | 0.01097 | -0.0664 | -23.4184
-4 | -0.1997 | 0.01034 | -0.0668 | -19.3133
-3.5 | -0.1423 | 0.00942 | -0.0675 | -15.1062
-3 | -0.0884 | 0.00881 | -0.0673 | -10.0341
-2.5 | -0.0394 | 0.00785 | -0.0663 | -5.0191
-2 | 0.0136 | 0.00684 | -0.066 | 1.9883
-1.5 | 0.063 | 0.00638 | -0.0644 | 9.8746
-1 | 0.1206 | 0.00604 | -0.0644 | 19.9669
-0.5 | 0.1749 | 0.00583 | -0.0636 | 30
0 | 0.2305 | 0.00552 | -0.0629 | 41.7572
0.5 | 0.2856 | 0.00529 | -0.0621 | 53.9887
1 | 0.3389 | 0.00519 | -0.061 | 65.2987
1.5 | 0.3906 | 0.00516 | -0.0595 | 75.6977
2 | 0.4389 | 0.00529 | -0.0572 | 82.9679
2.5 | 0.4811 | 0.00583 | -0.0538 | 82.5214
3 | 0.5245 | 0.00666 | -0.051 | 78.7538
3.5 | 0.5769 | 0.00819 | -0.0511 | 70.4396
4 | 0.64 | 0.00953 | -0.0537 | 67.1563
4.5 | 0.7109 | 0.01039 | -0.0577 | 68.4216
5 | 0.7494 | 0.0109 | -0.0544 | 68.7523
5.5 | 0.7866 | 0.01141 | -0.0506 | 68.9395
6 | 0.8263 | 0.01201 | -0.0474 | 68.801
6.5 | 0.8699 | 0.01257 | -0.045 | 69.2045
7 | 0.9107 | 0.01349 | -0.0422 | 67.5093
7.5 | 0.9553 | 0.01417 | -0.0402 | 67.4171
8 | 0.9993 | 0.01491 | -0.0381 | 67.0221
8.5 | 1.0363 | 0.01625 | -0.0349 | 63.7723
9 | 1.0804 | 0.01682 | -0.0328 | 64.2331
9.5 | 1.1201 | 0.01769 | -0.0301 | 63.3183
10 | 1.1566 | 0.01887 | -0.027 | 61.2931
10.5 | 1.1989 | 0.01945 | -0.0249 | 61.6401
11 | 1.2312 | 0.02088 | -0.0214 | 58.9655
11.5 | 1.2692 | 0.0218 | -0.0188 | 58.2202
12 | 1.3042 | 0.0229 | -0.016 | 56.952
12.5 | 1.3296 | 0.02477 | -0.0121 | 53.6778
13 | 1.3594 | 0.02627 | -0.0089 | 51.7472
13.5 | 1.3843 | 0.02811 | -0.0055 | 49.2458
14 | 1.3994 | 0.0308 | -0.0014 | 45.4351
14.5 | 1.418 | 0.03326 | 0.0019 | 42.6338
15 | 1.4272 | 0.0366 | 0.0052 | 38.9945
15.5 | 1.4244 | 0.04133 | 0.0084 | 34.4641
16 | 1.4258 | 0.04609 | 0.0102 | 30.9351
16.5 | 1.4208 | 0.05211 | 0.0107 | 27.2654
17 | 1.4049 | 0.06034 | 0.0092 | 23.2831
17.5 | 1.3719 | 0.07234 | 0.0046 | 18.9646
18 | 1.326 | 0.08833 | -0.0037 | 15.0119
18.5 | 1.266 | 0.10831 | -0.0146 | 11.6887
19 | 1.1809 | 0.13419 | -0.0288 | 8.8002

## 37. Re 750k Mach 0.25 (1)
BIGFOIL.COM POLAR EXPORT
c5c
LOCKHEED C-5A BL576 |  |  |  | Cl Max: | 1.272 | at alpha= | 10 | deg
JavaFoil+Calcfoil stall+Eppler ext transition |  |  |  | L/D Max: | 66.908 | at alpha= | 7.5 | deg
Re: | 750000 |  |  | Cd Min: | 0.0074 | at alpha= | -1 | deg
Mach: | 0.25 |  |  | Cl=0 at alpha= | -2.1855 | deg
|  |  |  | @ Cl=0.1, Cd= | 0.0090905
|  |  |  | @ Cl=0.4, Cd= | 0.0074019
|  |  |  | @ Cl=0.6, Cd= | 0.012188
alpha (deg) | Cl | Cd | Cm | Cl/Cd
-16.5 | -0.338 | 0.1597 | -0.015 | -2.118
-16 | -0.391 | 0.14495 | -0.015 | -2.696
-15.5 | -0.439 | 0.13962 | -0.016 | -3.145
-15 | -0.483 | 0.1316 | -0.016 | -3.67
-14.5 | -0.523 | 0.11965 | -0.016 | -4.37
-14 | -0.558 | 0.11217 | -0.017 | -4.976
-13.5 | -0.588 | 0.10428 | -0.017 | -5.642
-13 | -0.613 | 0.09814 | -0.018 | -6.246
-12.5 | -0.632 | 0.09168 | -0.018 | -6.893
-12 | -0.645 | 0.08605 | -0.019 | -7.493
-11.5 | -0.651 | 0.08094 | -0.019 | -8.037
-11 | -0.648 | 0.07701 | -0.02 | -8.412
-10.5 | -0.639 | 0.07186 | -0.02 | -8.891
-10 | -0.624 | 0.06847 | -0.018 | -9.117
-9.5 | -0.607 | 0.06374 | -0.021 | -9.524
-9 | -0.584 | 0.0591 | -0.022 | -9.883
-8.5 | -0.555 | 0.05584 | -0.019 | -9.937
-8 | -0.523 | 0.05235 | -0.019 | -9.998
-7.5 | -0.604 | 0.01396 | -0.051 | -43.273
-7 | -0.557 | 0.01345 | -0.052 | -41.426
-6.5 | -0.507 | 0.01301 | -0.053 | -38.979
-6 | -0.454 | 0.01248 | -0.054 | -36.376
-5.5 | -0.399 | 0.01226 | -0.055 | -32.536
-5 | -0.342 | 0.01196 | -0.056 | -28.563
-4.5 | -0.283 | 0.01154 | -0.057 | -24.52
-4 | -0.223 | 0.01128 | -0.058 | -19.796
-3.5 | -0.163 | 0.01075 | -0.059 | -15.126
-3 | -0.101 | 0.01026 | -0.06 | -9.861
-2.5 | -0.039 | 0.00974 | -0.061 | -4.05
-2 | 0.023 | 0.00958 | -0.062 | 2.362
-1.5 | 0.085 | 0.00963 | -0.063 | 8.808
-1 | 0.147 | 0.0074 | -0.063 | 19.864
-0.5 | 0.209 | 0.00744 | -0.064 | 28.143
0 | 0.273 | 0.00741 | -0.065 | 36.868
0.5 | 0.336 | 0.00741 | -0.066 | 45.323
1 | 0.398 | 0.0074 | -0.067 | 53.779
1.5 | 0.46 | 0.00746 | -0.068 | 61.722
2 | 0.522 | 0.01173 | -0.069 | 44.538
2.5 | 0.584 | 0.01202 | -0.07 | 48.561
3 | 0.645 | 0.01266 | -0.071 | 50.958
3.5 | 0.706 | 0.01298 | -0.072 | 54.401
4 | 0.766 | 0.01335 | -0.073 | 57.395
4.5 | 0.825 | 0.0137 | -0.074 | 60.219
5 | 0.883 | 0.01414 | -0.075 | 62.452
5.5 | 0.939 | 0.01448 | -0.075 | 64.845
6 | 0.994 | 0.01499 | -0.076 | 66.287
6.5 | 1.045 | 0.0158 | -0.077 | 66.15
7 | 1.095 | 0.01645 | -0.078 | 66.548
7.5 | 1.141 | 0.01705 | -0.079 | 66.908
8 | 1.184 | 0.01777 | -0.08 | 66.59
8.5 | 1.222 | 0.01866 | -0.08 | 65.524
9 | 1.248 | 0.0195 | -0.081 | 63.991
9.5 | 1.265 | 0.02044 | -0.082 | 61.882
10 | 1.272 | 0.02217 | -0.083 | 57.389
10.5 | 1.131 | 0.04033 | -0.071 | 28.033
11 | 1.027 | 0.07209 | -0.052 | 14.249
11.5 | 1.002 | 0.07939 | -0.049 | 12.618
12 | 0.969 | 0.0895 | -0.047 | 10.827
12.5 | 0.929 | 0.09713 | -0.045 | 9.568
13 | 0.883 | 0.10577 | -0.045 | 8.35
13.5 | 0.83 | 0.11377 | -0.045 | 7.291
14 | 0.769 | 0.12409 | -0.043 | 6.195
14.5 | 0.702 | 0.1377 | -0.041 | 5.097
15 | 0.631 | 0.14704 | -0.04 | 4.288

## 38. Re 750k Mach 0.25 (2)
BIGFOIL.COM POLAR EXPORT
c5c
LOCKHEED C-5A BL576 |  |  |  | Cl Max: | 1.3451 | at alpha= | 14 | deg
XFOIL ncrit=9 |  |  |  | L/D Max: | 82.7993 | at alpha= | 2 | deg
Re: | 750000 |  |  | Cd Min: | 0.23494 | at alpha= | 19 | deg
Mach: | 0.25 |  |  | Cl=0 at alpha= | -2.1266 | deg
|  |  |  | @ Cl=0.1, Cd= | 0.0062448
|  |  |  | @ Cl=0.4, Cd= | 0.0052405
|  |  |  | @ Cl=0.6, Cd= | 0.008841
alpha (deg) | Cl | Cd | Cm | Cl/Cd
-14.5 | -0.5231 | 0.15718 | -0.0264 | -3.328
-14 | -0.5184 | 0.1482 | -0.0304 | -3.498
-13.5 | -0.5121 | 0.14113 | -0.0315 | -3.6286
-13 | -0.5027 | 0.1355 | -0.0324 | -3.71
-12.5 | -0.4989 | 0.12922 | -0.0335 | -3.8609
-12 | -0.5009 | 0.12217 | -0.0345 | -4.1
-11.5 | -0.5187 | 0.11076 | -0.0384 | -4.6831
-11 | -0.5351 | 0.10107 | -0.0402 | -5.2944
-10.5 | -0.5894 | 0.08484 | -0.043 | -6.9472
-9.5 | -0.7633 | 0.03754 | -0.0691 | -20.333
-9 | -0.7423 | 0.02988 | -0.0702 | -24.8427
-8.5 | -0.7177 | 0.02475 | -0.0671 | -28.998
-8 | -0.6682 | 0.02105 | -0.0671 | -31.7435
-7.5 | -0.6094 | 0.01843 | -0.0681 | -33.0657
-7 | -0.5582 | 0.01673 | -0.067 | -33.3652
-6.5 | -0.5074 | 0.01496 | -0.0661 | -33.9171
-6 | -0.4433 | 0.01391 | -0.0676 | -31.8692
-5.5 | -0.3809 | 0.01264 | -0.0689 | -30.1345
-5 | -0.3136 | 0.01193 | -0.0709 | -26.2867
-4.5 | -0.2674 | 0.0112 | -0.0685 | -23.875
-4 | -0.2055 | 0.0105 | -0.0694 | -19.5714
-3.5 | -0.1448 | 0.00968 | -0.0701 | -14.9587
-3 | -0.0957 | 0.00908 | -0.0685 | -10.5396
-2.5 | -0.0398 | 0.00813 | -0.0685 | -4.8954
-2 | 0.0135 | 0.00705 | -0.068 | 1.9149
-1.5 | 0.0633 | 0.00646 | -0.0661 | 9.7988
-1 | 0.123 | 0.00611 | -0.066 | 20.1309
-0.5 | 0.1794 | 0.00588 | -0.0652 | 30.5102
0 | 0.2369 | 0.00558 | -0.0646 | 42.4552
0.5 | 0.2933 | 0.00537 | -0.0636 | 54.6182
1 | 0.3481 | 0.00526 | -0.0624 | 66.1787
1.5 | 0.4013 | 0.00524 | -0.0608 | 76.584
2 | 0.4496 | 0.00543 | -0.058 | 82.7993
2.5 | 0.4905 | 0.00603 | -0.0539 | 81.3433
3 | 0.5317 | 0.00702 | -0.0503 | 75.7407
3.5 | 0.5841 | 0.0086 | -0.05 | 67.9186
4.5 | 0.7246 | 0.01073 | -0.0568 | 67.5303
5 | 0.7611 | 0.01122 | -0.0524 | 67.8342
5.5 | 0.7993 | 0.01175 | -0.0483 | 68.0255
6 | 0.841 | 0.01237 | -0.0449 | 67.9871
6.5 | 0.885 | 0.01307 | -0.0419 | 67.7123
7 | 0.9262 | 0.01409 | -0.0386 | 65.7346
7.5 | 0.9715 | 0.01485 | -0.0359 | 65.4209
8 | 1.0108 | 0.01597 | -0.0323 | 63.2937
8.5 | 1.0513 | 0.01705 | -0.0289 | 61.6598
9 | 1.0931 | 0.01801 | -0.0257 | 60.6941
9.5 | 1.1281 | 0.01968 | -0.0216 | 57.3222
10 | 1.1703 | 0.02053 | -0.0187 | 57.0044
10.5 | 1.2041 | 0.02209 | -0.0147 | 54.5088
11 | 1.2404 | 0.02348 | -0.0111 | 52.8279
11.5 | 1.2741 | 0.02488 | -0.0075 | 51.2098
12 | 1.2991 | 0.02717 | -0.0029 | 47.8138
12.5 | 1.3253 | 0.02923 | 0.001 | 45.3404
13 | 1.335 | 0.03271 | 0.006 | 40.8132
13.5 | 1.3437 | 0.03648 | 0.0101 | 36.8339
14 | 1.3451 | 0.04108 | 0.0134 | 32.7434
14.5 | 1.3227 | 0.04862 | 0.0154 | 27.2049
15 | 1.2974 | 0.05795 | 0.0142 | 22.3883
15.5 | 1.2604 | 0.07083 | 0.0087 | 17.7947
16 | 1.2115 | 0.08811 | -0.0015 | 13.7499
16.5 | 1.1507 | 0.10881 | -0.0134 | 10.5753
17 | 1.0873 | 0.13008 | -0.0251 | 8.3587
17.5 | 0.8675 | 0.20025 | -0.063 | 4.3321
18 | 0.8698 | 0.21369 | -0.0698 | 4.0704
18.5 | 0.8801 | 0.22358 | -0.0751 | 3.9364
19 | 0.8905 | 0.23494 | -0.081 | 3.7903

## 39. Re 750k Mach 0.50 (1)
BIGFOIL.COM POLAR EXPORT
c5c
LOCKHEED C-5A BL576 |  |  |  | Cl Max: | 1.221 | at alpha= | 20 | deg
JavaFoil+Calcfoil stall+Eppler ext transition |  |  |  | L/D Max: | 62.966 | at alpha= | 5.5 | deg
Re: | 750000 |  |  | Cd Min: | 0.00762 | at alpha= | -0.5 | deg
Mach: | 0.5 |  |  | Cl=0 at alpha= | -2.1812 | deg
|  |  |  | @ Cl=0.1, Cd= | 0.0098884
|  |  |  | @ Cl=0.4, Cd= | 0.0076664
|  |  |  | @ Cl=0.6, Cd= | 0.012663
alpha (deg) | Cl | Cd | Cm | Cl/Cd
-20 | -0.995 | 0.21607 | -0.019 | -4.603
-19.5 | -0.968 | 0.20963 | -0.019 | -4.617
-19 | -0.94 | 0.20662 | -0.02 | -4.552
-18.5 | -0.911 | 0.19658 | -0.019 | -4.633
-18 | -0.883 | 0.19257 | -0.02 | -4.586
-17.5 | -0.856 | 0.18506 | -0.02 | -4.625
-17 | -0.829 | 0.17774 | -0.02 | -4.661
-16.5 | -0.802 | 0.17275 | -0.021 | -4.64
-16 | -0.774 | 0.17101 | -0.022 | -4.526
-15.5 | -0.746 | 0.15863 | -0.021 | -4.701
-15 | -0.717 | 0.15561 | -0.021 | -4.607
-14.5 | -0.689 | 0.14548 | -0.021 | -4.738
-14 | -0.661 | 0.14103 | -0.021 | -4.69
-13.5 | -0.634 | 0.13706 | -0.022 | -4.625
-13 | -0.606 | 0.13208 | -0.022 | -4.589
-12.5 | -0.579 | 0.12743 | -0.023 | -4.54
-12 | -0.551 | 0.1263 | -0.023 | -4.361
-11.5 | -0.523 | 0.12212 | -0.023 | -4.282
-11 | -0.494 | 0.11091 | -0.022 | -4.455
-10.5 | -0.466 | 0.10685 | -0.022 | -4.364
-10 | -0.439 | 0.10381 | -0.022 | -4.224
-9.5 | -0.411 | 0.09655 | -0.023 | -4.255
-9 | -0.383 | 0.09394 | -0.024 | -4.076
-8.5 | -0.355 | 0.07235 | -0.023 | -4.903
-8 | -0.327 | 0.06358 | -0.023 | -5.138
-7.5 | -0.299 | 0.05427 | -0.026 | -5.515
-7 | -0.379 | 0.04927 | -0.03 | -7.688
-6.5 | -0.499 | 0.01459 | -0.059 | -34.197
-6 | -0.473 | 0.01386 | -0.06 | -34.091
-5.5 | -0.427 | 0.0132 | -0.061 | -32.377
-5 | -0.372 | 0.01264 | -0.062 | -29.461
-4.5 | -0.311 | 0.01241 | -0.063 | -25.108
-4 | -0.247 | 0.0119 | -0.065 | -20.781
-3.5 | -0.181 | 0.01153 | -0.066 | -15.674
-3 | -0.113 | 0.01082 | -0.067 | -10.426
-2.5 | -0.044 | 0.00999 | -0.068 | -4.406
-2 | 0.025 | 0.00979 | -0.069 | 2.58
-1.5 | 0.095 | 0.0099 | -0.07 | 9.567
-1 | 0.164 | 0.00974 | -0.071 | 16.868
-0.5 | 0.234 | 0.00762 | -0.072 | 30.685
0 | 0.306 | 0.00762 | -0.073 | 40.094
0.5 | 0.375 | 0.00767 | -0.074 | 48.955
1 | 0.445 | 0.00766 | -0.075 | 58.071
1.5 | 0.514 | 0.01211 | -0.076 | 42.478
2 | 0.583 | 0.01249 | -0.077 | 46.7
2.5 | 0.652 | 0.01319 | -0.078 | 49.4
3 | 0.719 | 0.01356 | -0.079 | 53.047
3.5 | 0.786 | 0.01402 | -0.08 | 56.111
4 | 0.852 | 0.01451 | -0.081 | 58.731
4.5 | 0.915 | 0.01505 | -0.082 | 60.769
5 | 0.974 | 0.01565 | -0.083 | 62.262
5.5 | 1.03 | 0.01636 | -0.084 | 62.966
6 | 1.079 | 0.01749 | -0.085 | 61.66
6.5 | 1.116 | 0.01851 | -0.086 | 60.316
7 | 1.137 | 0.01964 | -0.087 | 57.905
7.5 | 0.923 | 0.05205 | -0.054 | 17.743
8 | 0.836 | 0.06144 | -0.035 | 13.612
8.5 | 0.597 | 0.06824 | -0.042 | 8.747
9 | 0.623 | 0.08758 | -0.038 | 7.112
9.5 | 0.65 | 0.10221 | -0.039 | 6.364
10 | 0.678 | 0.10677 | -0.041 | 6.351
10.5 | 0.707 | 0.11707 | -0.044 | 6.036
11 | 0.734 | 0.11709 | -0.045 | 6.268
11.5 | 0.761 | 0.11914 | -0.046 | 6.388
12 | 0.788 | 0.12307 | -0.046 | 6.403
12.5 | 0.815 | 0.12898 | -0.047 | 6.321
13 | 0.842 | 0.14064 | -0.048 | 5.989
13.5 | 0.87 | 0.14341 | -0.049 | 6.064
14 | 0.898 | 0.14805 | -0.051 | 6.064
14.5 | 0.928 | 0.1586 | -0.056 | 5.854
15 | 0.953 | 0.16199 | -0.055 | 5.883
15.5 | 0.98 | 0.16826 | -0.055 | 5.822
16 | 1.007 | 0.17258 | -0.056 | 5.834
16.5 | 1.035 | 0.18399 | -0.059 | 5.626
17 | 1.063 | 0.1886 | -0.06 | 5.637
17.5 | 1.089 | 0.19523 | -0.061 | 5.58
18 | 1.115 | 0.19543 | -0.061 | 5.707
18.5 | 1.142 | 0.20062 | -0.062 | 5.69
19 | 1.168 | 0.20581 | -0.062 | 5.674
19.5 | 1.194 | 0.21253 | -0.063 | 5.617
20 | 1.221 | 0.21737 | -0.064 | 5.615

## 40. Re 750k Mach 0.50 (2)
BIGFOIL.COM POLAR EXPORT
c5c
LOCKHEED C-5A BL576 |  |  |  | Cl Max: | 1.0821 | at alpha= | 9 | deg
XFOIL ncrit=9 |  |  |  | L/D Max: | 78.5968 | at alpha= | 2 | deg
Re: | 750000 |  |  | Cd Min: | 0.25895 | at alpha= | -20 | deg
Mach: | 0.5 |  |  | Cl=0 at alpha= | -2.0935 | deg
|  |  |  | @ Cl=0.1, Cd= | 0.0067195
|  |  |  | @ Cl=0.4, Cd= | 0.0056294
|  |  |  | @ Cl=0.6, Cd= | 0.0097236
alpha (deg) | Cl | Cd | Cm | Cl/Cd
-20 | -0.7167 | 0.25895 | 0.0191 | -2.7677
-19.5 | -0.6952 | 0.25126 | 0.0143 | -2.7669
-19 | -0.6745 | 0.24196 | 0.0084 | -2.7877
-18.5 | -0.6557 | 0.23307 | 0.0029 | -2.8133
-18 | -0.6337 | 0.22626 | -0.0001 | -2.8008
-17.5 | -0.6131 | 0.21893 | -0.0042 | -2.8004
-17 | -0.5961 | 0.20972 | -0.0103 | -2.8424
-16.5 | -0.5794 | 0.20114 | -0.0147 | -2.8806
-16 | -0.5581 | 0.19478 | -0.0167 | -2.8653
-15.5 | -0.54 | 0.18772 | -0.02 | -2.8766
-15 | -0.527 | 0.17917 | -0.0247 | -2.9413
-14.5 | -0.519 | 0.17097 | -0.029 | -3.0356
-14 | -0.5052 | 0.1639 | -0.0294 | -3.0824
-13.5 | -0.4929 | 0.15824 | -0.0297 | -3.1149
-13 | -0.4854 | 0.15205 | -0.0302 | -3.1924
-12.5 | -0.4812 | 0.14542 | -0.0308 | -3.309
-12 | -0.4878 | 0.13669 | -0.0338 | -3.5687
-11.5 | -0.4891 | 0.12909 | -0.0347 | -3.7888
-11 | -0.4921 | 0.12169 | -0.0343 | -4.0439
-10.5 | -0.4918 | 0.11582 | -0.0333 | -4.2462
-10 | -0.481 | 0.10877 | -0.0359 | -4.4222
-9.5 | -0.4779 | 0.09697 | -0.0435 | -4.9283
-8.5 | -0.5036 | 0.06752 | -0.0648 | -7.4585
-8 | -0.5218 | 0.0491 | -0.0842 | -10.6273
-7.5 | -0.5481 | 0.03808 | -0.0923 | -14.3934
-7 | -0.5444 | 0.02917 | -0.0944 | -18.663
-6.5 | -0.5293 | 0.02378 | -0.0894 | -22.2582
-6 | -0.475 | 0.01924 | -0.0887 | -24.6881
-5.5 | -0.4264 | 0.01643 | -0.0847 | -25.9525
-5 | -0.3665 | 0.0142 | -0.0825 | -25.8099
-4.5 | -0.2958 | 0.01273 | -0.0824 | -23.2364
-4 | -0.2419 | 0.01176 | -0.0791 | -20.5697
-3.5 | -0.1765 | 0.0109 | -0.0783 | -16.1927
-3 | -0.1064 | 0.01005 | -0.0785 | -10.5871
-2.5 | -0.0522 | 0.00928 | -0.076 | -5.625
-2 | 0.012 | 0.00821 | -0.0758 | 1.4616
-1.5 | 0.0641 | 0.00704 | -0.0732 | 9.1051
-1 | 0.1313 | 0.00644 | -0.0728 | 20.3882
-0.5 | 0.1944 | 0.0062 | -0.0716 | 31.3548
0 | 0.2624 | 0.00587 | -0.0712 | 44.7019
0.5 | 0.3242 | 0.0057 | -0.0695 | 56.8772
1 | 0.3864 | 0.00562 | -0.0679 | 68.7544
1.5 | 0.444 | 0.00566 | -0.0652 | 78.4452
2 | 0.4873 | 0.0062 | -0.0595 | 78.5968
2.5 | 0.5221 | 0.00707 | -0.0524 | 73.8472
3 | 0.5529 | 0.00857 | -0.0452 | 64.5158
3.5 | 0.6121 | 0.01002 | -0.0442 | 61.0878
4 | 0.6926 | 0.01109 | -0.0472 | 62.4527
5 | 0.7904 | 0.0124 | -0.0389 | 63.7419
5.5 | 0.8318 | 0.01333 | -0.0329 | 62.4006
6 | 0.8782 | 0.01434 | -0.0279 | 61.2413
6.5 | 0.9184 | 0.01595 | -0.022 | 57.5799
7 | 0.9657 | 0.01739 | -0.0169 | 55.5319
7.5 | 1.0047 | 0.01974 | -0.011 | 50.8967
8 | 1.0476 | 0.02226 | -0.0054 | 47.062
8.5 | 1.0776 | 0.02534 | 0.0012 | 42.5257
9 | 1.0821 | 0.03047 | 0.009 | 35.5136
9.5 | 1.0634 | 0.03727 | 0.0161 | 28.5323
10 | 1.0347 | 0.04512 | 0.02 | 22.9322
10.5 | 1.0046 | 0.05448 | 0.019 | 18.4398
11 | 0.968 | 0.06732 | 0.0118 | 14.3791
11.5 | 0.9163 | 0.08661 | -0.0019 | 10.5796
12 | 0.8725 | 0.1043 | -0.0118 | 8.3653
12.5 | 0.8417 | 0.11953 | -0.02 | 7.0417
13 | 0.8131 | 0.13618 | -0.0288 | 5.9708
13.5 | 0.8081 | 0.14855 | -0.0352 | 5.4399
14 | 0.8225 | 0.15571 | -0.0389 | 5.2823

## 41. Re 1M Mach 0.00 (1)
BIGFOIL.COM POLAR EXPORT
c5c
LOCKHEED C-5A BL576 |  |  |  | Cl Max: | 1.319 | at alpha= | 11 | deg
JavaFoil+Calcfoil stall+Eppler ext transition |  |  |  | L/D Max: | 71.969 | at alpha= | 8 | deg
Re: | 1000000 |  |  | Cd Min: | 0.00694 | at alpha= | 0 | deg
Mach: | 0 |  |  | Cl=0 at alpha= | -2.1833 | deg
|  |  |  | @ Cl=0.1, Cd= | 0.008447
|  |  |  | @ Cl=0.4, Cd= | 0.006981
|  |  |  | @ Cl=0.6, Cd= | 0.011666
alpha (deg) | Cl | Cd | Cm | Cl/Cd
-19 | -0.637 | 0.16985 | -0.013 | -3.752
-18.5 | -0.654 | 0.16148 | -0.013 | -4.048
-18 | -0.67 | 0.15564 | -0.014 | -4.304
-17.5 | -0.685 | 0.14628 | -0.014 | -4.682
-17 | -0.699 | 0.1416 | -0.015 | -4.937
-16.5 | -0.712 | 0.13385 | -0.015 | -5.317
-16 | -0.723 | 0.12714 | -0.015 | -5.686
-15.5 | -0.732 | 0.12194 | -0.016 | -6.006
-15 | -0.74 | 0.11344 | -0.016 | -6.522
-14.5 | -0.745 | 0.10724 | -0.017 | -6.946
-14 | -0.748 | 0.10223 | -0.017 | -7.312
-13.5 | -0.747 | 0.09665 | -0.018 | -7.733
-13 | -0.744 | 0.09128 | -0.018 | -8.151
-12.5 | -0.738 | 0.08619 | -0.019 | -8.558
-12 | -0.727 | 0.08092 | -0.019 | -8.987
-11.5 | -0.712 | 0.07763 | -0.016 | -9.167
-11 | -0.695 | 0.07252 | -0.02 | -9.581
-10.5 | -0.671 | 0.06871 | -0.017 | -9.767
-10 | -0.646 | 0.06483 | -0.017 | -9.97
-9.5 | -0.622 | 0.06028 | -0.023 | -10.324
-9 | -0.727 | 0.01413 | -0.047 | -51.463
-8.5 | -0.687 | 0.01366 | -0.048 | -50.276
-8 | -0.643 | 0.01319 | -0.049 | -48.763
-7.5 | -0.597 | 0.01288 | -0.05 | -46.336
-7 | -0.548 | 0.01247 | -0.05 | -43.922
-6.5 | -0.496 | 0.01199 | -0.051 | -41.416
-6 | -0.443 | 0.0116 | -0.052 | -38.198
-5.5 | -0.388 | 0.01146 | -0.053 | -33.882
-5 | -0.332 | 0.01112 | -0.054 | -29.872
-4.5 | -0.275 | 0.01083 | -0.055 | -25.369
-4 | -0.217 | 0.01058 | -0.056 | -20.463
-3.5 | -0.158 | 0.01004 | -0.057 | -15.689
-3 | -0.098 | 0.00965 | -0.058 | -10.159
-2.5 | -0.038 | 0.00917 | -0.059 | -4.168
-2 | 0.022 | 0.00902 | -0.06 | 2.43
-1.5 | 0.082 | 0.00908 | -0.061 | 9.042
-1 | 0.142 | 0.00697 | -0.061 | 20.446
-0.5 | 0.203 | 0.00695 | -0.062 | 29.178
0 | 0.265 | 0.00694 | -0.063 | 38.128
0.5 | 0.325 | 0.00697 | -0.064 | 46.627
1 | 0.386 | 0.00696 | -0.065 | 55.368
1.5 | 0.446 | 0.00705 | -0.066 | 63.243
2 | 0.506 | 0.01104 | -0.067 | 45.81
2.5 | 0.566 | 0.01132 | -0.068 | 49.979
3 | 0.625 | 0.01192 | -0.069 | 52.454
3.5 | 0.684 | 0.0122 | -0.07 | 56.054
4 | 0.743 | 0.01245 | -0.07 | 59.647
4.5 | 0.8 | 0.01279 | -0.071 | 62.55
5 | 0.857 | 0.01314 | -0.072 | 65.186
5.5 | 0.912 | 0.01345 | -0.073 | 67.806
6 | 0.966 | 0.0138 | -0.074 | 70.028
6.5 | 1.018 | 0.01419 | -0.075 | 71.754
7 | 1.068 | 0.01502 | -0.075 | 71.145
7.5 | 1.116 | 0.01557 | -0.076 | 71.711
8 | 1.162 | 0.01615 | -0.077 | 71.969
8.5 | 1.205 | 0.01677 | -0.078 | 71.861
9 | 1.239 | 0.01745 | -0.079 | 71.014
9.5 | 1.268 | 0.01816 | -0.08 | 69.808
10 | 1.291 | 0.01935 | -0.08 | 66.704
10.5 | 1.308 | 0.02021 | -0.081 | 64.717
11 | 1.319 | 0.02127 | -0.082 | 62.047
11.5 | 1.311 | 0.02253 | -0.082 | 58.181
12 | 1.252 | 0.0292 | -0.078 | 42.856
12.5 | 1.091 | 0.07468 | -0.057 | 14.616
13 | 1.069 | 0.08625 | -0.053 | 12.395
13.5 | 1.053 | 0.09291 | -0.052 | 11.33
14 | 1.033 | 0.09998 | -0.051 | 10.332
14.5 | 1.008 | 0.10906 | -0.05 | 9.246
15 | 0.982 | 0.11698 | -0.048 | 8.397
15.5 | 0.956 | 0.12419 | -0.048 | 7.696
16 | 0.927 | 0.13277 | -0.047 | 6.98

## 42. Re 1M Mach 0.00 (2)
BIGFOIL.COM POLAR EXPORT
c5c
LOCKHEED C-5A BL576 |  |  |  | Cl Max: | 1.519 | at alpha= | 17 | deg
XFOIL ncrit=9 |  |  |  | L/D Max: | 84.6109 | at alpha= | 2 | deg
Re: | 1000000 |  |  | Cd Min: | 0.19506 | at alpha= | -17.5 | deg
Mach: | 0 |  |  | Cl=0 at alpha= | -2.2167 | deg
|  |  |  | @ Cl=0.1, Cd= | 0.0052028
|  |  |  | @ Cl=0.4, Cd= | 0.0047744
|  |  |  | @ Cl=0.6, Cd= | 0.0086533
alpha (deg) | Cl | Cd | Cm | Cl/Cd
-17.5 | -0.5975 | 0.19506 | -0.0055 | -3.0632
-17 | -0.5856 | 0.18752 | -0.0084 | -3.1229
-16.5 | -0.5694 | 0.18231 | -0.0109 | -3.1233
-16 | -0.5551 | 0.17645 | -0.0138 | -3.1459
-15.5 | -0.5496 | 0.16655 | -0.0193 | -3.2999
-15 | -0.5429 | 0.15758 | -0.0233 | -3.4452
-14.5 | -0.5412 | 0.14863 | -0.0262 | -3.6413
-14 | -0.5294 | 0.14306 | -0.0281 | -3.7005
-13.5 | -0.9114 | 0.04731 | -0.0779 | -19.2644
-13 | -0.9676 | 0.04069 | -0.0729 | -23.7798
-12.5 | -1.0129 | 0.03653 | -0.0639 | -27.7279
-12 | -0.9987 | 0.03131 | -0.0639 | -31.8972
-11.5 | -0.968 | 0.02797 | -0.0634 | -34.6085
-11 | -0.9283 | 0.02528 | -0.0634 | -36.7207
-10.5 | -0.8789 | 0.02314 | -0.0646 | -37.9818
-10 | -0.8264 | 0.02095 | -0.066 | -39.4463
-9.5 | -0.7805 | 0.01912 | -0.0655 | -40.8211
-9 | -0.7296 | 0.01764 | -0.0657 | -41.3605
-8.5 | -0.676 | 0.01558 | -0.0666 | -43.389
-8 | -0.6169 | 0.01425 | -0.0684 | -43.2912
-7.5 | -0.5567 | 0.01337 | -0.0701 | -41.638
-7 | -0.5058 | 0.0127 | -0.0696 | -39.8268
-6.5 | -0.4556 | 0.01173 | -0.069 | -38.8406
-6 | -0.3987 | 0.01115 | -0.0696 | -35.7578
-5.5 | -0.3416 | 0.01042 | -0.0703 | -32.7831
-5 | -0.2919 | 0.01002 | -0.0692 | -29.1317
-4.5 | -0.2384 | 0.00944 | -0.0688 | -25.2542
-4 | -0.1821 | 0.00895 | -0.069 | -20.3464
-3.5 | -0.1333 | 0.00826 | -0.0679 | -16.138
-3 | -0.08 | 0.0077 | -0.0676 | -10.3896
-2.5 | -0.0268 | 0.00698 | -0.0674 | -3.8395
-2 | 0.0205 | 0.00607 | -0.066 | 3.3773
-1.5 | 0.0727 | 0.00536 | -0.0653 | 13.5634
-1 | 0.1248 | 0.00506 | -0.0643 | 24.664
-0.5 | 0.1797 | 0.00487 | -0.0638 | 36.8994
0 | 0.2347 | 0.00472 | -0.0633 | 49.7246
0.5 | 0.2889 | 0.00465 | -0.0626 | 62.129
1 | 0.3429 | 0.00463 | -0.062 | 74.0605
1.5 | 0.3929 | 0.0047 | -0.0604 | 83.5957
2 | 0.4349 | 0.00514 | -0.057 | 84.6109
2.5 | 0.4752 | 0.00578 | -0.0536 | 82.2145
3 | 0.512 | 0.00679 | -0.0496 | 75.405
3.5 | 0.5596 | 0.00798 | -0.0485 | 70.1253
4 | 0.6196 | 0.00898 | -0.0501 | 68.9978
4.5 | 0.6876 | 0.0096 | -0.0534 | 71.625
5 | 0.7575 | 0.01026 | -0.057 | 73.8304
5.5 | 0.7945 | 0.0107 | -0.0533 | 74.2523
6 | 0.8341 | 0.01116 | -0.0501 | 74.7401
6.5 | 0.8752 | 0.01179 | -0.0473 | 74.2324
7 | 0.9209 | 0.01227 | -0.0455 | 75.053
7.5 | 0.9661 | 0.01287 | -0.0437 | 75.066
8 | 1.0066 | 0.01389 | -0.041 | 72.4694
8.5 | 1.0545 | 0.01429 | -0.0398 | 73.7929
9 | 1.0996 | 0.0149 | -0.0382 | 73.7987
9.5 | 1.1403 | 0.01576 | -0.0357 | 72.3541
10 | 1.1845 | 0.01622 | -0.0339 | 73.0271
10.5 | 1.2226 | 0.01714 | -0.0312 | 71.3302
11 | 1.2631 | 0.01786 | -0.0289 | 70.7223
11.5 | 1.2982 | 0.01897 | -0.0259 | 68.4344
12 | 1.3333 | 0.02006 | -0.023 | 66.4656
12.5 | 1.368 | 0.02114 | -0.0202 | 64.7114
13 | 1.3943 | 0.02281 | -0.0164 | 61.1267
13.5 | 1.4242 | 0.0242 | -0.0133 | 58.8512
14 | 1.452 | 0.02573 | -0.0102 | 56.4322
14.5 | 1.4659 | 0.02831 | -0.0058 | 51.7803
15 | 1.491 | 0.03011 | -0.0029 | 49.5184
15.5 | 1.509 | 0.03251 | 0.0002 | 46.4165
16 | 1.5073 | 0.03669 | 0.0042 | 41.082
16.5 | 1.5177 | 0.04012 | 0.0066 | 37.829
17 | 1.519 | 0.04467 | 0.0085 | 34.0049
17.5 | 1.5148 | 0.05036 | 0.0093 | 30.0794
18 | 1.4997 | 0.05812 | 0.0084 | 25.8035
18.5 | 1.4694 | 0.0692 | 0.0047 | 21.2341
19 | 1.4211 | 0.08485 | -0.0028 | 16.7484
19.5 | 1.3475 | 0.10689 | -0.0146 | 12.6064
20 | 1.2248 | 0.14009 | -0.0328 | 8.743

## 43. Re 1M Mach 0.10 (1)
BIGFOIL.COM POLAR EXPORT
c5c
LOCKHEED C-5A BL576 |  |  |  | Cl Max: | 1.314 | at alpha= | 11 | deg
JavaFoil+Calcfoil stall+Eppler ext transition |  |  |  | L/D Max: | 71.74 | at alpha= | 6.5 | deg
Re: | 1000000 |  |  | Cd Min: | 0.00693 | at alpha= | 0 | deg
Mach: | 0.1 |  |  | Cl=0 at alpha= | -2.1833 | deg
|  |  |  | @ Cl=0.1, Cd= | 0.0084622
|  |  |  | @ Cl=0.4, Cd= | 0.006968
|  |  |  | @ Cl=0.6, Cd= | 0.011654
alpha (deg) | Cl | Cd | Cm | Cl/Cd
-18.5 | -0.605 | 0.16543 | -0.013 | -3.659
-18 | -0.624 | 0.15898 | -0.014 | -3.926
-17.5 | -0.643 | 0.14948 | -0.014 | -4.299
-17 | -0.66 | 0.14388 | -0.015 | -4.587
-16.5 | -0.676 | 0.13747 | -0.015 | -4.919
-16 | -0.691 | 0.12762 | -0.015 | -5.412
-15.5 | -0.704 | 0.12187 | -0.016 | -5.774
-15 | -0.714 | 0.11593 | -0.016 | -6.163
-14.5 | -0.723 | 0.10983 | -0.016 | -6.579
-14 | -0.728 | 0.10222 | -0.017 | -7.127
-13.5 | -0.731 | 0.09693 | -0.018 | -7.545
-13 | -0.731 | 0.09149 | -0.018 | -7.989
-12.5 | -0.727 | 0.08622 | -0.018 | -8.427
-12 | -0.719 | 0.08146 | -0.019 | -8.827
-11.5 | -0.705 | 0.07801 | -0.016 | -9.042
-11 | -0.69 | 0.07219 | -0.02 | -9.564
-10.5 | -0.668 | 0.06904 | -0.017 | -9.676
-10 | -0.644 | 0.0651 | -0.017 | -9.9
-9.5 | -0.618 | 0.06107 | -0.018 | -10.117
-9 | -0.727 | 0.0143 | -0.047 | -50.852
-8.5 | -0.687 | 0.01373 | -0.048 | -50.071
-8 | -0.644 | 0.01329 | -0.049 | -48.493
-7.5 | -0.598 | 0.01296 | -0.05 | -46.157
-7 | -0.549 | 0.0125 | -0.051 | -43.948
-6.5 | -0.498 | 0.01207 | -0.052 | -41.287
-6 | -0.445 | 0.01168 | -0.053 | -38.09
-5.5 | -0.39 | 0.01147 | -0.053 | -33.995
-5 | -0.334 | 0.01119 | -0.054 | -29.814
-4.5 | -0.276 | 0.01082 | -0.055 | -25.518
-4 | -0.218 | 0.01057 | -0.056 | -20.596
-3.5 | -0.158 | 0.01004 | -0.057 | -15.765
-3 | -0.099 | 0.00973 | -0.058 | -10.127
-2.5 | -0.038 | 0.00914 | -0.059 | -4.201
-2 | 0.022 | 0.00899 | -0.06 | 2.449
-1.5 | 0.083 | 0.00906 | -0.061 | 9.11
-1 | 0.143 | 0.00695 | -0.062 | 20.599
-0.5 | 0.204 | 0.00698 | -0.063 | 29.198
0 | 0.266 | 0.00693 | -0.064 | 38.391
0.5 | 0.327 | 0.00696 | -0.065 | 46.968
1 | 0.388 | 0.00695 | -0.065 | 55.743
1.5 | 0.448 | 0.00704 | -0.066 | 63.653
2 | 0.508 | 0.01109 | -0.067 | 45.828
2.5 | 0.568 | 0.01135 | -0.068 | 50.08
3 | 0.628 | 0.01192 | -0.069 | 52.689
3.5 | 0.687 | 0.01224 | -0.07 | 56.15
4 | 0.746 | 0.01254 | -0.071 | 59.492
4.5 | 0.804 | 0.01286 | -0.072 | 62.537
5 | 0.861 | 0.01319 | -0.073 | 65.254
5.5 | 0.916 | 0.0135 | -0.073 | 67.888
6 | 0.97 | 0.01388 | -0.074 | 69.897
6.5 | 1.022 | 0.01425 | -0.075 | 71.74
7 | 1.073 | 0.01511 | -0.076 | 70.961
7.5 | 1.12 | 0.01566 | -0.077 | 71.533
8 | 1.166 | 0.01625 | -0.077 | 71.737
8.5 | 1.208 | 0.01691 | -0.078 | 71.476
9 | 1.241 | 0.01754 | -0.079 | 70.766
9.5 | 1.269 | 0.01832 | -0.08 | 69.257
10 | 1.29 | 0.01954 | -0.081 | 66.01
10.5 | 1.305 | 0.02047 | -0.082 | 63.766
11 | 1.314 | 0.02154 | -0.082 | 60.972
11.5 | 1.294 | 0.02312 | -0.082 | 55.97
12 | 1.094 | 0.06778 | -0.059 | 16.141
12.5 | 1.066 | 0.0814 | -0.053 | 13.096
13 | 1.05 | 0.08841 | -0.052 | 11.871
13.5 | 1.029 | 0.09523 | -0.052 | 10.809
14 | 1.004 | 0.10406 | -0.05 | 9.646
14.5 | 0.976 | 0.11239 | -0.048 | 8.682
15 | 0.948 | 0.1188 | -0.048 | 7.977
15.5 | 0.915 | 0.12772 | -0.046 | 7.168
16 | 0.883 | 0.1364 | -0.046 | 6.474

## 44. Re 1M Mach 0.10 (2)
BIGFOIL.COM POLAR EXPORT
c5c
LOCKHEED C-5A BL576 |  |  |  | Cl Max: | 1.5008 | at alpha= | 16.5 | deg
XFOIL ncrit=9 |  |  |  | L/D Max: | 84.305 | at alpha= | 2 | deg
Re: | 1000000 |  |  | Cd Min: | 0.18819 | at alpha= | -17 | deg
Mach: | 0.1 |  |  | Cl=0 at alpha= | -2.2156 | deg
|  |  |  | @ Cl=0.1, Cd= | 0.0052197
|  |  |  | @ Cl=0.4, Cd= | 0.0047771
|  |  |  | @ Cl=0.6, Cd= | 0.0086754
alpha (deg) | Cl | Cd | Cm | Cl/Cd
-17 | -0.5854 | 0.18819 | -0.0085 | -3.1107
-16.5 | -0.5689 | 0.18296 | -0.011 | -3.1094
-16 | -0.5544 | 0.17708 | -0.0139 | -3.1308
-15.5 | -0.5484 | 0.16733 | -0.0193 | -3.2774
-15 | -0.5415 | 0.15839 | -0.0234 | -3.4188
-14.5 | -0.5391 | 0.14953 | -0.0262 | -3.6053
-14 | -0.5269 | 0.14397 | -0.0281 | -3.6598
-13 | -0.86 | 0.05052 | -0.0753 | -17.023
-12.5 | -0.9419 | 0.04151 | -0.0706 | -22.6909
-12 | -0.9746 | 0.03573 | -0.066 | -27.2768
-11.5 | -0.9536 | 0.03075 | -0.0664 | -31.0114
-11 | -0.9235 | 0.02724 | -0.0656 | -33.9023
-10.5 | -0.8789 | 0.0244 | -0.0663 | -36.0205
-10 | -0.8278 | 0.02197 | -0.0676 | -37.6787
-9.5 | -0.7823 | 0.01979 | -0.067 | -39.5301
-9 | -0.7326 | 0.01807 | -0.0669 | -40.5423
-8.5 | -0.6776 | 0.01617 | -0.0679 | -41.9048
-8 | -0.6198 | 0.01448 | -0.0694 | -42.8039
-7.5 | -0.5593 | 0.01354 | -0.0711 | -41.3072
-7 | -0.5092 | 0.01281 | -0.0702 | -39.7502
-6.5 | -0.458 | 0.01182 | -0.0697 | -38.7479
-6 | -0.4008 | 0.01121 | -0.0703 | -35.7538
-5.5 | -0.3434 | 0.01048 | -0.0709 | -32.7672
-5 | -0.294 | 0.01005 | -0.0696 | -29.2537
-4.5 | -0.2398 | 0.00947 | -0.0693 | -25.3221
-4 | -0.1831 | 0.00898 | -0.0695 | -20.3898
-3.5 | -0.1342 | 0.00831 | -0.0683 | -16.1492
-3 | -0.0803 | 0.00774 | -0.068 | -10.3747
-2.5 | -0.0273 | 0.00702 | -0.0677 | -3.8889
-2 | 0.0207 | 0.00611 | -0.0664 | 3.3879
-1.5 | 0.0728 | 0.00538 | -0.0656 | 13.5316
-1 | 0.1254 | 0.00507 | -0.0646 | 24.7337
-0.5 | 0.1806 | 0.00488 | -0.0641 | 37.0082
0 | 0.2359 | 0.00473 | -0.0636 | 49.8732
0.5 | 0.2903 | 0.00466 | -0.0629 | 62.2961
1.5 | 0.3948 | 0.00472 | -0.0606 | 83.6441
2 | 0.4367 | 0.00518 | -0.0572 | 84.305
2.5 | 0.477 | 0.00582 | -0.0536 | 81.9588
3 | 0.5134 | 0.00686 | -0.0496 | 74.8397
3.5 | 0.5613 | 0.00804 | -0.0484 | 69.8134
4 | 0.6216 | 0.00903 | -0.05 | 68.8372
4.5 | 0.6902 | 0.00966 | -0.0532 | 71.4493
5 | 0.7606 | 0.01032 | -0.0569 | 73.7016
5.5 | 0.7973 | 0.01075 | -0.053 | 74.1674
6 | 0.8369 | 0.01123 | -0.0497 | 74.5236
6.5 | 0.8786 | 0.01186 | -0.0469 | 74.0809
7 | 0.9244 | 0.01236 | -0.0449 | 74.7896
7.5 | 0.9697 | 0.01298 | -0.043 | 74.7072
8 | 1.0108 | 0.01397 | -0.0404 | 72.355
8.5 | 1.0585 | 0.01442 | -0.039 | 73.405
9 | 1.1028 | 0.01512 | -0.037 | 72.9365
9.5 | 1.1439 | 0.01592 | -0.0345 | 71.853
10 | 1.1878 | 0.01644 | -0.0325 | 72.2506
10.5 | 1.2262 | 0.01738 | -0.0296 | 70.5524
11 | 1.2667 | 0.01816 | -0.0272 | 69.7522
11.5 | 1.2999 | 0.01946 | -0.0237 | 66.7986
12 | 1.3364 | 0.02049 | -0.0209 | 65.2221
12.5 | 1.3703 | 0.02168 | -0.0179 | 63.2057
13 | 1.3957 | 0.02346 | -0.0139 | 59.4928
13.5 | 1.4256 | 0.02492 | -0.0107 | 57.2071
14 | 1.4499 | 0.0268 | -0.0071 | 54.1007
14.5 | 1.4671 | 0.02923 | -0.003 | 50.1916
15 | 1.4875 | 0.03148 | 0.0002 | 47.2522
15.5 | 1.495 | 0.03489 | 0.004 | 42.849
16 | 1.4983 | 0.0389 | 0.0072 | 38.5167
16.5 | 1.5008 | 0.04333 | 0.0094 | 34.6365
17 | 1.4963 | 0.04897 | 0.0106 | 30.5554
17.5 | 1.4822 | 0.05651 | 0.01 | 26.229
18 | 1.4536 | 0.06722 | 0.0066 | 21.6245
18.5 | 1.4073 | 0.08239 | -0.0006 | 17.081
19 | 1.3367 | 0.1038 | -0.0122 | 12.8776
19.5 | 1.2176 | 0.13588 | -0.0298 | 8.9608
20 | 1.1262 | 0.16487 | -0.0469 | 6.8308

## 45. Re 1M Mach 0.25 (1)
BIGFOIL.COM POLAR EXPORT
c5c
LOCKHEED C-5A BL576 |  |  |  | Cl Max: | 1.272 | at alpha= | 10 | deg
JavaFoil+Calcfoil stall+Eppler ext transition |  |  |  | L/D Max: | 70.276 | at alpha= | 7.5 | deg
Re: | 1000000 |  |  | Cd Min: | 0.00699 | at alpha= | -1 | deg
Mach: | 0.25 |  |  | Cl=0 at alpha= | -2.1855 | deg
|  |  |  | @ Cl=0.1, Cd= | 0.0085819
|  |  |  | @ Cl=0.4, Cd= | 0.0070268
|  |  |  | @ Cl=0.6, Cd= | 0.011675
alpha (deg) | Cl | Cd | Cm | Cl/Cd
-16.5 | -0.338 | 0.15071 | -0.015 | -2.245
-16 | -0.391 | 0.14173 | -0.016 | -2.759
-15.5 | -0.439 | 0.13439 | -0.016 | -3.269
-15 | -0.483 | 0.12507 | -0.016 | -3.864
-14.5 | -0.523 | 0.1184 | -0.017 | -4.419
-14 | -0.558 | 0.10869 | -0.018 | -5.138
-13.5 | -0.589 | 0.10271 | -0.018 | -5.732
-13 | -0.613 | 0.09579 | -0.018 | -6.404
-12.5 | -0.632 | 0.09046 | -0.019 | -6.991
-12 | -0.645 | 0.08454 | -0.02 | -7.633
-11.5 | -0.651 | 0.07919 | -0.02 | -8.221
-11 | -0.648 | 0.07458 | -0.021 | -8.694
-10.5 | -0.64 | 0.07066 | -0.021 | -9.052
-10 | -0.626 | 0.06641 | -0.021 | -9.426
-9.5 | -0.608 | 0.06226 | -0.023 | -9.769
-9 | -0.587 | 0.05703 | -0.026 | -10.297
-8.5 | -0.644 | 0.02015 | -0.046 | -31.981
-8 | -0.647 | 0.01365 | -0.05 | -47.43
-7.5 | -0.604 | 0.01332 | -0.051 | -45.347
-7 | -0.557 | 0.01279 | -0.052 | -43.554
-6.5 | -0.507 | 0.01238 | -0.053 | -40.974
-6 | -0.454 | 0.01194 | -0.054 | -38.03
-5.5 | -0.399 | 0.01172 | -0.055 | -34.041
-5 | -0.342 | 0.01134 | -0.056 | -30.129
-4.5 | -0.283 | 0.01103 | -0.057 | -25.66
-4 | -0.223 | 0.01069 | -0.058 | -20.893
-3.5 | -0.163 | 0.01017 | -0.059 | -15.985
-3 | -0.101 | 0.00978 | -0.06 | -10.354
-2.5 | -0.039 | 0.00917 | -0.061 | -4.302
-2 | 0.023 | 0.00903 | -0.062 | 2.507
-1.5 | 0.085 | 0.00909 | -0.063 | 9.328
-1 | 0.147 | 0.00699 | -0.063 | 21.03
-0.5 | 0.209 | 0.00703 | -0.064 | 29.793
0 | 0.273 | 0.00701 | -0.065 | 38.971
0.5 | 0.336 | 0.007 | -0.066 | 47.955
1 | 0.398 | 0.00701 | -0.067 | 56.809
1.5 | 0.46 | 0.00753 | -0.068 | 61.13
2 | 0.522 | 0.01118 | -0.069 | 46.697
2.5 | 0.584 | 0.01151 | -0.07 | 50.725
3 | 0.645 | 0.01214 | -0.071 | 53.125
3.5 | 0.706 | 0.01245 | -0.072 | 56.703
4 | 0.766 | 0.01278 | -0.073 | 59.948
4.5 | 0.825 | 0.01312 | -0.074 | 62.885
5 | 0.883 | 0.01349 | -0.075 | 65.419
5.5 | 0.939 | 0.01393 | -0.075 | 67.424
6 | 0.994 | 0.01427 | -0.076 | 69.61
6.5 | 1.045 | 0.0151 | -0.077 | 69.245
7 | 1.095 | 0.01564 | -0.078 | 70.001
7.5 | 1.141 | 0.01623 | -0.079 | 70.276
8 | 1.184 | 0.01689 | -0.08 | 70.076
8.5 | 1.222 | 0.01772 | -0.08 | 69
9 | 1.248 | 0.01849 | -0.081 | 67.509
9.5 | 1.265 | 0.01936 | -0.082 | 65.325
10 | 1.272 | 0.02095 | -0.083 | 60.725
10.5 | 1.253 | 0.0226 | -0.083 | 55.439
11 | 1.067 | 0.05651 | -0.064 | 18.878
11.5 | 1.008 | 0.07498 | -0.053 | 13.444
12 | 0.973 | 0.08582 | -0.05 | 11.343
12.5 | 0.93 | 0.09537 | -0.046 | 9.753
13 | 0.884 | 0.1027 | -0.046 | 8.607
13.5 | 0.83 | 0.11065 | -0.046 | 7.504
14 | 0.77 | 0.12099 | -0.045 | 6.361
14.5 | 0.703 | 0.13105 | -0.044 | 5.364
15 | 0.631 | 0.14154 | -0.042 | 4.461

## 46. Re 1M Mach 0.25 (2)
BIGFOIL.COM POLAR EXPORT
c5c
LOCKHEED C-5A BL576 |  |  |  | Cl Max: | 1.413 | at alpha= | 14 | deg
XFOIL ncrit=9 |  |  |  | L/D Max: | 83.5537 | at alpha= | 1.5 | deg
Re: | 1000000 |  |  | Cd Min: | 0.2283 | at alpha= | 19 | deg
Mach: | 0.25 |  |  | Cl=0 at alpha= | -2.2146 | deg
|  |  |  | @ Cl=0.1, Cd= | 0.005322
|  |  |  | @ Cl=0.4, Cd= | 0.0048287
|  |  |  | @ Cl=0.6, Cd= | 0.0088272
alpha (deg) | Cl | Cd | Cm | Cl/Cd
-15 | -0.5355 | 0.16238 | -0.0239 | -3.2978
-14.5 | -0.5292 | 0.1541 | -0.0265 | -3.4341
-14 | -0.5159 | 0.14854 | -0.0281 | -3.4731
-13.5 | -0.5055 | 0.14256 | -0.03 | -3.5459
-13 | -0.5009 | 0.13566 | -0.0318 | -3.6923
-12.5 | -0.5111 | 0.12439 | -0.0359 | -4.1089
-12 | -0.5202 | 0.11566 | -0.0373 | -4.4977
-11.5 | -0.5728 | 0.09858 | -0.0407 | -5.8105
-11 | -0.601 | 0.08837 | -0.0422 | -6.801
-10.5 | -0.7364 | 0.04759 | -0.0734 | -15.4738
-10 | -0.7855 | 0.03446 | -0.0768 | -22.7945
-9.5 | -0.7688 | 0.02657 | -0.0773 | -28.9349
-9 | -0.7403 | 0.02201 | -0.0746 | -33.6347
-8.5 | -0.6888 | 0.01908 | -0.0747 | -36.1006
-8 | -0.6333 | 0.0162 | -0.0754 | -39.0926
-7.5 | -0.5726 | 0.01469 | -0.0765 | -38.9789
-7 | -0.5249 | 0.01367 | -0.0744 | -38.398
-6.5 | -0.4681 | 0.0128 | -0.0742 | -36.5703
-6 | -0.412 | 0.01164 | -0.0741 | -35.3952
-5.5 | -0.3546 | 0.01106 | -0.0739 | -32.0615
-5 | -0.3048 | 0.01028 | -0.0722 | -29.6498
-4.5 | -0.2472 | 0.00967 | -0.072 | -25.5636
-4 | -0.1904 | 0.00923 | -0.0717 | -20.6284
-3.5 | -0.1382 | 0.00864 | -0.0705 | -15.9954
-3 | -0.0825 | 0.0079 | -0.0702 | -10.443
-2.5 | -0.0294 | 0.00729 | -0.0695 | -4.0329
-2 | 0.0221 | 0.00632 | -0.0685 | 3.4968
-1.5 | 0.0733 | 0.00551 | -0.0672 | 13.3031
-1 | 0.1287 | 0.00512 | -0.0665 | 25.1367
-0.5 | 0.1854 | 0.00494 | -0.0658 | 37.5304
0 | 0.2423 | 0.00479 | -0.0652 | 50.5846
0.5 | 0.2984 | 0.00474 | -0.0645 | 62.9536
1 | 0.354 | 0.00471 | -0.0637 | 75.1592
1.5 | 0.4044 | 0.00484 | -0.0616 | 83.5537
2 | 0.4461 | 0.00537 | -0.0578 | 83.0726
2.5 | 0.486 | 0.00608 | -0.0538 | 79.9342
3 | 0.5224 | 0.00721 | -0.0493 | 72.4549
3.5 | 0.5696 | 0.00841 | -0.0476 | 67.7289
4 | 0.633 | 0.00928 | -0.0492 | 68.2112
4.5 | 0.7046 | 0.00989 | -0.0524 | 71.2437
5 | 0.7738 | 0.01062 | -0.0552 | 72.8625
5.5 | 0.8114 | 0.01102 | -0.0508 | 73.6298
6 | 0.8515 | 0.01162 | -0.047 | 73.2788
6.5 | 0.896 | 0.01223 | -0.0441 | 73.2625
7 | 0.9424 | 0.01286 | -0.0417 | 73.2815
7.5 | 0.9848 | 0.01385 | -0.0385 | 71.1047
8 | 1.0313 | 0.01454 | -0.036 | 70.9285
8.5 | 1.0763 | 0.01521 | -0.0333 | 70.7627
9 | 1.1157 | 0.01632 | -0.0296 | 68.364
9.5 | 1.161 | 0.017 | -0.0269 | 68.2941
10 | 1.2007 | 0.01811 | -0.0234 | 66.3004
10.5 | 1.243 | 0.01904 | -0.0204 | 65.2836
11 | 1.2775 | 0.02052 | -0.0163 | 62.2563
11.5 | 1.3138 | 0.02187 | -0.0126 | 60.0732
12 | 1.3412 | 0.02384 | -0.008 | 56.2584
12.5 | 1.3706 | 0.02571 | -0.0039 | 53.31
13 | 1.3915 | 0.02819 | 0.0007 | 49.3615
13.5 | 1.4036 | 0.03146 | 0.0057 | 44.6154
14 | 1.413 | 0.03509 | 0.0099 | 40.2679
14.5 | 1.4045 | 0.04052 | 0.0138 | 34.6619
15 | 1.3926 | 0.04701 | 0.0158 | 29.6235
15.5 | 1.37 | 0.05576 | 0.0152 | 24.5696
16 | 1.3349 | 0.06794 | 0.0104 | 19.6482
16.5 | 1.2826 | 0.08522 | 0.0005 | 15.0505
17 | 1.2074 | 0.10817 | -0.0126 | 11.1621
17.5 | 1.1306 | 0.13115 | -0.0253 | 8.6207
18 | 1.0551 | 0.15597 | -0.0398 | 6.7648
18.5 | 0.8918 | 0.21751 | -0.0734 | 4.1
19 | 0.9005 | 0.2283 | -0.0792 | 3.9444

## 47. Re 1M Mach 0.50 (1)
BIGFOIL.COM POLAR EXPORT
c5c
LOCKHEED C-5A BL576 |  |  |  | Cl Max: | 1.221 | at alpha= | 20 | deg
JavaFoil+Calcfoil stall+Eppler ext transition |  |  |  | L/D Max: | 65.837 | at alpha= | 5.5 | deg
Re: | 1000000 |  |  | Cd Min: | 0.00718 | at alpha= | 0 | deg
Mach: | 0.5 |  |  | Cl=0 at alpha= | -2.1812 | deg
|  |  |  | @ Cl=0.1, Cd= | 0.0094077
|  |  |  | @ Cl=0.4, Cd= | 0.0074079
|  |  |  | @ Cl=0.6, Cd= | 0.012103
alpha (deg) | Cl | Cd | Cm | Cl/Cd
-20 | -0.995 | 0.2028 | -0.019 | -4.905
-19.5 | -0.968 | 0.19779 | -0.019 | -4.894
-19 | -0.941 | 0.19321 | -0.02 | -4.872
-18.5 | -0.911 | 0.18656 | -0.02 | -4.884
-18 | -0.883 | 0.18041 | -0.02 | -4.896
-17.5 | -0.856 | 0.17651 | -0.02 | -4.85
-17 | -0.829 | 0.16901 | -0.021 | -4.903
-16.5 | -0.802 | 0.16452 | -0.021 | -4.873
-16 | -0.774 | 0.15959 | -0.022 | -4.851
-15.5 | -0.747 | 0.15278 | -0.022 | -4.886
-15 | -0.717 | 0.14844 | -0.021 | -4.832
-14.5 | -0.69 | 0.13772 | -0.022 | -5.007
-14 | -0.662 | 0.1341 | -0.022 | -4.934
-13.5 | -0.634 | 0.1283 | -0.022 | -4.942
-13 | -0.606 | 0.12337 | -0.022 | -4.914
-12.5 | -0.579 | 0.12167 | -0.023 | -4.756
-12 | -0.551 | 0.11969 | -0.023 | -4.602
-11.5 | -0.523 | 0.1137 | -0.023 | -4.6
-11 | -0.494 | 0.1051 | -0.022 | -4.702
-10.5 | -0.466 | 0.10242 | -0.022 | -4.554
-10 | -0.439 | 0.09777 | -0.023 | -4.486
-9.5 | -0.411 | 0.09166 | -0.024 | -4.483
-9 | -0.383 | 0.08904 | -0.024 | -4.302
-8.5 | -0.355 | 0.07072 | -0.024 | -5.017
-8 | -0.327 | 0.06215 | -0.024 | -5.258
-7.5 | -0.3 | 0.05282 | -0.028 | -5.675
-7 | -0.384 | 0.04554 | -0.036 | -8.425
-6.5 | -0.499 | 0.01388 | -0.059 | -35.965
-6 | -0.473 | 0.01318 | -0.06 | -35.849
-5.5 | -0.427 | 0.01253 | -0.061 | -34.11
-5 | -0.372 | 0.01198 | -0.062 | -31.074
-4.5 | -0.312 | 0.01182 | -0.063 | -26.347
-4 | -0.247 | 0.01134 | -0.065 | -21.81
-3.5 | -0.181 | 0.011 | -0.066 | -16.425
-3 | -0.113 | 0.01029 | -0.067 | -10.963
-2.5 | -0.044 | 0.00945 | -0.068 | -4.656
-2 | 0.025 | 0.00931 | -0.069 | 2.714
-1.5 | 0.095 | 0.00942 | -0.07 | 10.058
-1 | 0.164 | 0.00925 | -0.071 | 17.753
-0.5 | 0.234 | 0.00721 | -0.072 | 32.42
0 | 0.306 | 0.00718 | -0.073 | 42.546
0.5 | 0.375 | 0.00724 | -0.074 | 51.879
1 | 0.445 | 0.00771 | -0.075 | 57.7
1.5 | 0.514 | 0.01155 | -0.076 | 44.516
2 | 0.583 | 0.01193 | -0.077 | 48.892
2.5 | 0.652 | 0.01263 | -0.078 | 51.617
3 | 0.719 | 0.01297 | -0.079 | 55.488
3.5 | 0.786 | 0.0134 | -0.08 | 58.684
4 | 0.852 | 0.01387 | -0.081 | 61.418
4.5 | 0.915 | 0.01436 | -0.082 | 63.725
5 | 0.974 | 0.01495 | -0.083 | 65.164
5.5 | 1.03 | 0.01564 | -0.084 | 65.837
6 | 1.079 | 0.01675 | -0.085 | 64.41
6.5 | 1.116 | 0.0177 | -0.086 | 63.049
7 | 1.137 | 0.01874 | -0.087 | 60.675
7.5 | 1.129 | 0.02009 | -0.088 | 56.188
8 | 0.836 | 0.06 | -0.035 | 13.94
8.5 | 0.598 | 0.06595 | -0.045 | 9.071
9 | 0.623 | 0.08377 | -0.039 | 7.439
9.5 | 0.651 | 0.09782 | -0.039 | 6.65
10 | 0.678 | 0.10347 | -0.042 | 6.557
10.5 | 0.707 | 0.10884 | -0.045 | 6.493
11 | 0.734 | 0.10926 | -0.045 | 6.717
11.5 | 0.761 | 0.11223 | -0.046 | 6.783
12 | 0.788 | 0.11581 | -0.046 | 6.806
12.5 | 0.816 | 0.12285 | -0.048 | 6.639
13 | 0.843 | 0.13198 | -0.048 | 6.385
13.5 | 0.87 | 0.13602 | -0.05 | 6.397
14 | 0.899 | 0.14091 | -0.053 | 6.377
14.5 | 0.929 | 0.15449 | -0.057 | 6.013
15 | 0.953 | 0.15109 | -0.055 | 6.308
15.5 | 0.98 | 0.1592 | -0.055 | 6.154
16 | 1.007 | 0.16275 | -0.057 | 6.189
16.5 | 1.036 | 0.1695 | -0.059 | 6.112
17 | 1.063 | 0.17755 | -0.06 | 5.988
17.5 | 1.089 | 0.18208 | -0.061 | 5.984
18 | 1.116 | 0.1851 | -0.061 | 6.027
18.5 | 1.142 | 0.19112 | -0.062 | 5.974
19 | 1.168 | 0.19674 | -0.063 | 5.936
19.5 | 1.194 | 0.2025 | -0.063 | 5.897
20 | 1.221 | 0.20767 | -0.065 | 5.881

## 48. Re 1M Mach 0.50 (2)
BIGFOIL.COM POLAR EXPORT
c5c
LOCKHEED C-5A BL576 |  |  |  | Cl Max: | 1.123 | at alpha= | 9 | deg
XFOIL ncrit=9 |  |  |  | L/D Max: | 80.365 | at alpha= | 1.5 | deg
Re: | 1000000 |  |  | Cd Min: | 0.25918 | at alpha= | -20 | deg
Mach: | 0.5 |  |  | Cl=0 at alpha= | -2.2123 | deg
|  |  |  | @ Cl=0.1, Cd= | 0.0059126
|  |  |  | @ Cl=0.4, Cd= | 0.0051243
|  |  |  | @ Cl=0.6, Cd= | 0.0093974
alpha (deg) | Cl | Cd | Cm | Cl/Cd
-20 | -0.7166 | 0.25918 | 0.0193 | -2.7649
-19.5 | -0.6956 | 0.24939 | 0.0132 | -2.7892
-19 | -0.6756 | 0.24061 | 0.0083 | -2.8079
-18.5 | -0.6541 | 0.23384 | 0.0045 | -2.7972
-18 | -0.6332 | 0.22638 | 0.0001 | -2.7971
-17.5 | -0.6152 | 0.21664 | -0.0061 | -2.8397
-17 | -0.5962 | 0.20843 | -0.0098 | -2.8604
-16.5 | -0.5759 | 0.20186 | -0.013 | -2.853
-16 | -0.557 | 0.19467 | -0.0166 | -2.8613
-15.5 | -0.5443 | 0.18514 | -0.0225 | -2.9399
-15 | -0.5315 | 0.17681 | -0.0264 | -3.0061
-14.5 | -0.5144 | 0.17056 | -0.0269 | -3.0159
-14 | -0.5024 | 0.16452 | -0.0281 | -3.0537
-13.5 | -0.4938 | 0.15827 | -0.0289 | -3.12
-13 | -0.4953 | 0.14988 | -0.0315 | -3.3046
-12.5 | -0.4947 | 0.14238 | -0.0324 | -3.4745
-12 | -0.4939 | 0.13509 | -0.0328 | -3.6561
-11.5 | -0.4952 | 0.12821 | -0.0323 | -3.8624
-11 | -0.4814 | 0.12069 | -0.0357 | -3.9887
-10.5 | -0.471 | 0.11069 | -0.0415 | -4.2551
-10 | -0.4625 | 0.10125 | -0.0473 | -4.5679
-9.5 | -0.462 | 0.08989 | -0.0548 | -5.1396
-9 | -0.4715 | 0.07686 | -0.0642 | -6.1345
-8.5 | -0.4859 | 0.06223 | -0.0769 | -7.8081
-8 | -0.5067 | 0.04339 | -0.099 | -11.6778
-7.5 | -0.5272 | 0.03336 | -0.103 | -15.8034
-7 | -0.5224 | 0.0252 | -0.1017 | -20.7302
-6.5 | -0.4987 | 0.01945 | -0.0971 | -25.6401
-6 | -0.4505 | 0.01577 | -0.0937 | -28.5669
-5.5 | -0.4025 | 0.01355 | -0.0892 | -29.7048
-5 | -0.3402 | 0.01205 | -0.0872 | -28.2324
-4.5 | -0.285 | 0.01093 | -0.084 | -26.075
-4 | -0.2218 | 0.01015 | -0.0823 | -21.8522
-3.5 | -0.1553 | 0.00946 | -0.0816 | -16.4165
-3 | -0.0974 | 0.00885 | -0.0794 | -11.0056
-2.5 | -0.0336 | 0.00801 | -0.0788 | -4.1948
-2 | 0.0248 | 0.00729 | -0.0772 | 3.4019
-1.5 | 0.0828 | 0.00611 | -0.0759 | 13.5516
-1 | 0.1403 | 0.00545 | -0.0739 | 25.7431
-0.5 | 0.2047 | 0.00523 | -0.0731 | 39.1396
0 | 0.2688 | 0.00509 | -0.072 | 52.8094
0.5 | 0.3315 | 0.00502 | -0.0708 | 66.0359
1 | 0.3927 | 0.00506 | -0.0692 | 77.6087
1.5 | 0.4404 | 0.00548 | -0.0646 | 80.365
2 | 0.4804 | 0.00623 | -0.0587 | 77.1108
2.5 | 0.515 | 0.00739 | -0.0522 | 69.6888
3 | 0.5528 | 0.0086 | -0.0464 | 64.2791
3.5 | 0.6043 | 0.00947 | -0.043 | 63.812
4 | 0.6786 | 0.01018 | -0.0443 | 66.6601
4.5 | 0.7606 | 0.01105 | -0.047 | 68.8326
5 | 0.8065 | 0.01165 | -0.0419 | 69.2275
5.5 | 0.8484 | 0.01238 | -0.0359 | 68.5299
6 | 0.8925 | 0.01345 | -0.0304 | 66.3569
6.5 | 0.9412 | 0.0145 | -0.0255 | 64.9103
7 | 0.9826 | 0.01618 | -0.0195 | 60.7293
7.5 | 1.0298 | 0.01773 | -0.0142 | 58.0823
8 | 1.0687 | 0.01997 | -0.008 | 53.5153
8.5 | 1.1028 | 0.02307 | -0.0013 | 47.8023
9 | 1.123 | 0.02681 | 0.0061 | 41.8874
9.5 | 1.1128 | 0.03281 | 0.014 | 33.9165
10 | 1.0814 | 0.04072 | 0.0196 | 26.557
10.5 | 1.0481 | 0.04982 | 0.0206 | 21.0377
11 | 1.0138 | 0.06131 | 0.0158 | 16.5356
11.5 | 0.969 | 0.078 | 0.0039 | 12.4231
12 | 0.9042 | 0.09944 | -0.0092 | 9.0929
12.5 | 0.8749 | 0.11404 | -0.0171 | 7.6719
13 | 0.8602 | 0.12639 | -0.0238 | 6.8059
13.5 | 0.8291 | 0.14365 | -0.0332 | 5.7717
14 | 0.8275 | 0.15531 | -0.0393 | 5.3281

## 49. Re 2M Mach 0.00 (1)
BIGFOIL.COM POLAR EXPORT
c5c
LOCKHEED C-5A BL576 |  |  |  | Cl Max: | 1.325 | at alpha= | 11.5 | deg
JavaFoil+Calcfoil stall+Eppler ext transition |  |  |  | L/D Max: | 80.88 | at alpha= | 8 | deg
Re: | 2000000 |  |  | Cd Min: | 0.00631 | at alpha= | 0 | deg
Mach: | 0 |  |  | Cl=0 at alpha= | -2.1833 | deg
|  |  |  | @ Cl=0.1, Cd= | 0.007654
|  |  |  | @ Cl=0.4, Cd= | 0.0068257
|  |  |  | @ Cl=0.6, Cd= | 0.010567
alpha (deg) | Cl | Cd | Cm | Cl/Cd
-16 | -0.726 | 0.11845 | -0.018 | -6.13
-15.5 | -0.736 | 0.11265 | -0.018 | -6.533
-15 | -0.744 | 0.1067 | -0.019 | -6.97
-14.5 | -0.749 | 0.10025 | -0.02 | -7.472
-14 | -0.752 | 0.09562 | -0.02 | -7.86
-13.5 | -0.755 | 0.08781 | -0.022 | -8.594
-13 | -0.754 | 0.08116 | -0.024 | -9.294
-12.5 | -0.752 | 0.0737 | -0.026 | -10.21
-12 | -0.745 | 0.06819 | -0.027 | -10.919
-11.5 | -0.723 | 0.06983 | -0.025 | -10.346
-11 | -0.825 | 0.01862 | -0.041 | -44.301
-10.5 | -0.815 | 0.01582 | -0.043 | -51.535
-10 | -0.799 | 0.01387 | -0.045 | -57.591
-9.5 | -0.765 | 0.01327 | -0.046 | -57.664
-9 | -0.728 | 0.01268 | -0.047 | -57.421
-8.5 | -0.687 | 0.01225 | -0.048 | -56.111
-8 | -0.643 | 0.01181 | -0.049 | -54.457
-7.5 | -0.597 | 0.01154 | -0.05 | -51.733
-7 | -0.548 | 0.01116 | -0.05 | -49.069
-6.5 | -0.497 | 0.01079 | -0.051 | -46.008
-6 | -0.443 | 0.01043 | -0.052 | -42.495
-5.5 | -0.389 | 0.0103 | -0.053 | -37.702
-5 | -0.332 | 0.00999 | -0.054 | -33.274
-4.5 | -0.275 | 0.00973 | -0.055 | -28.255
-4 | -0.217 | 0.0095 | -0.056 | -22.805
-3.5 | -0.158 | 0.009 | -0.057 | -17.519
-3 | -0.098 | 0.00865 | -0.058 | -11.34
-2.5 | -0.038 | 0.0082 | -0.059 | -4.661
-2 | 0.022 | 0.00809 | -0.06 | 2.71
-1.5 | 0.082 | 0.00814 | -0.061 | 10.087
-1 | 0.142 | 0.00652 | -0.061 | 21.842
-0.5 | 0.203 | 0.0065 | -0.062 | 31.215
0 | 0.265 | 0.00631 | -0.063 | 41.923
0.5 | 0.325 | 0.00679 | -0.064 | 47.92
1 | 0.386 | 0.0068 | -0.065 | 56.737
1.5 | 0.446 | 0.00691 | -0.066 | 64.504
2 | 0.506 | 0.01 | -0.067 | 50.571
2.5 | 0.566 | 0.01029 | -0.068 | 54.963
3 | 0.625 | 0.01077 | -0.069 | 58.035
3.5 | 0.684 | 0.01104 | -0.07 | 61.978
4 | 0.743 | 0.01131 | -0.07 | 65.666
4.5 | 0.8 | 0.0116 | -0.071 | 68.971
5 | 0.857 | 0.01188 | -0.072 | 72.08
5.5 | 0.912 | 0.0122 | -0.073 | 74.779
6 | 0.966 | 0.01254 | -0.074 | 77.042
6.5 | 1.018 | 0.01288 | -0.075 | 79.02
7 | 1.068 | 0.01359 | -0.076 | 78.612
7.5 | 1.116 | 0.01396 | -0.076 | 79.99
8 | 1.162 | 0.01437 | -0.077 | 80.88
8.5 | 1.205 | 0.01492 | -0.078 | 80.779
9 | 1.239 | 0.01549 | -0.079 | 80.005
9.5 | 1.268 | 0.0161 | -0.08 | 78.775
10 | 1.291 | 0.01715 | -0.08 | 75.258
10.5 | 1.308 | 0.01791 | -0.081 | 73.056
11 | 1.319 | 0.01869 | -0.082 | 70.591
11.5 | 1.325 | 0.01957 | -0.083 | 67.684
12 | 1.324 | 0.0201 | -0.083 | 65.867
12.5 | 1.294 | 0.02251 | -0.083 | 57.502
13 | 1.126 | 0.0588 | -0.067 | 19.158
13.5 | 1.072 | 0.07958 | -0.059 | 13.475
14 | 1.04 | 0.09186 | -0.055 | 11.316
14.5 | 1.015 | 0.10043 | -0.053 | 10.106
15 | 0.989 | 0.10769 | -0.053 | 9.187
15.5 | 0.962 | 0.11359 | -0.053 | 8.472
16 | 0.933 | 0.12117 | -0.052 | 7.7
16.5 | 0.902 | 0.1298 | -0.051 | 6.952

## 50. Re 2M Mach 0.00 (2)
BIGFOIL.COM POLAR EXPORT
c5c
LOCKHEED C-5A BL576 |  |  |  | Cl Max: | 1.6586 | at alpha= | 18 | deg
XFOIL ncrit=9 |  |  |  | L/D Max: | 93.9008 | at alpha= | 9 | deg
Re: | 2000000 |  |  | Cd Min: | 0.2065 | at alpha= | -18.5 | deg
Mach: | 0 |  |  | Cl=0 at alpha= | -2.2528 | deg
|  |  |  | @ Cl=0.1, Cd= | 0.0045486
|  |  |  | @ Cl=0.4, Cd= | 0.0052977
|  |  |  | @ Cl=0.6, Cd= | 0.0077641
alpha (deg) | Cl | Cd | Cm | Cl/Cd
-18.5 | -0.6304 | 0.2065 | 0.0034 | -3.0528
-18 | -0.6133 | 0.20148 | 0.0001 | -3.044
-17.5 | -0.5969 | 0.19594 | -0.0033 | -3.0463
-17 | -0.5864 | 0.18631 | -0.0081 | -3.1474
-16 | -1.0479 | 0.05996 | -0.0679 | -17.4767
-15.5 | -1.0967 | 0.0442 | -0.0791 | -24.8122
-15 | -1.1173 | 0.03633 | -0.082 | -30.7542
-14.5 | -1.1478 | 0.03204 | -0.0762 | -35.824
-14 | -1.138 | 0.02843 | -0.0752 | -40.0281
-13.5 | -1.1106 | 0.02563 | -0.075 | -43.332
-13 | -1.0752 | 0.02314 | -0.0749 | -46.465
-12.5 | -1.0518 | 0.01908 | -0.0731 | -55.1258
-12 | -1.0052 | 0.01727 | -0.0735 | -58.205
-11.5 | -0.9539 | 0.01614 | -0.0741 | -59.1016
-11 | -0.9064 | 0.01525 | -0.0736 | -59.4361
-10.5 | -0.8599 | 0.0143 | -0.0726 | -60.1329
-10 | -0.8118 | 0.01341 | -0.0719 | -60.5369
-9.5 | -0.7632 | 0.01266 | -0.0711 | -60.2844
-9 | -0.7149 | 0.01198 | -0.0702 | -59.6745
-8.5 | -0.6679 | 0.01099 | -0.069 | -60.7734
-8 | -0.6181 | 0.01032 | -0.0681 | -59.8934
-7.5 | -0.5661 | 0.00985 | -0.0677 | -57.4721
-7 | -0.5133 | 0.00943 | -0.0674 | -54.4327
-6.5 | -0.4614 | 0.00885 | -0.0669 | -52.1356
-6 | -0.4074 | 0.00855 | -0.0667 | -47.6491
-5.5 | -0.354 | 0.0081 | -0.0664 | -43.7037
-5 | -0.2993 | 0.00778 | -0.0663 | -38.4704
-4.5 | -0.2447 | 0.00742 | -0.0662 | -32.9784
-4 | -0.1898 | 0.00712 | -0.0662 | -26.6573
-3.5 | -0.1349 | 0.00675 | -0.0661 | -19.9852
-3 | -0.0816 | 0.00619 | -0.0659 | -13.1826
-2.5 | -0.0266 | 0.00586 | -0.0658 | -4.5392
-2 | 0.0272 | 0.00541 | -0.0656 | 5.0277
-1.5 | 0.0794 | 0.0048 | -0.0652 | 16.5417
-1 | 0.1302 | 0.00418 | -0.0644 | 31.1483
-0.5 | 0.1825 | 0.00388 | -0.0637 | 47.0361
0 | 0.2366 | 0.00387 | -0.0632 | 61.137
0.5 | 0.289 | 0.004 | -0.0624 | 72.25
1 | 0.3352 | 0.00447 | -0.0603 | 74.9888
1.5 | 0.3821 | 0.005 | -0.0585 | 76.42
2.5 | 0.4711 | 0.00648 | -0.0543 | 72.7006
3 | 0.5169 | 0.00711 | -0.0524 | 72.7004
3.5 | 0.5648 | 0.00758 | -0.0509 | 74.5119
4 | 0.6145 | 0.00784 | -0.0495 | 78.3801
4.5 | 0.6652 | 0.00828 | -0.0486 | 80.3382
5 | 0.725 | 0.00875 | -0.0497 | 82.8571
5.5 | 0.79 | 0.00914 | -0.0521 | 86.4333
6 | 0.8565 | 0.00959 | -0.0549 | 89.3118
6.5 | 0.9007 | 0.01007 | -0.0527 | 89.4439
7 | 0.9455 | 0.0104 | -0.0506 | 90.9135
7.5 | 0.993 | 0.01075 | -0.0491 | 92.3721
8 | 1.0406 | 0.0112 | -0.0477 | 92.9107
8.5 | 1.0878 | 0.0117 | -0.0463 | 92.9744
9 | 1.1362 | 0.0121 | -0.0452 | 93.9008
9.5 | 1.1826 | 0.01265 | -0.0438 | 93.4862
10 | 1.2276 | 0.01329 | -0.0421 | 92.3702
10.5 | 1.2716 | 0.01393 | -0.0403 | 91.285
11 | 1.3117 | 0.01469 | -0.0377 | 89.292
11.5 | 1.3506 | 0.01549 | -0.0351 | 87.1917
12 | 1.3892 | 0.01628 | -0.0325 | 85.3317
12.5 | 1.425 | 0.01728 | -0.0295 | 82.4653
13 | 1.46 | 0.01829 | -0.0266 | 79.825
13.5 | 1.4945 | 0.01928 | -0.0237 | 77.5156
14 | 1.5248 | 0.02057 | -0.0204 | 74.1274
14.5 | 1.5542 | 0.02188 | -0.0171 | 71.0329
15 | 1.5815 | 0.02333 | -0.0137 | 67.7883
15.5 | 1.6029 | 0.02524 | -0.0099 | 63.5063
16 | 1.624 | 0.02718 | -0.0064 | 59.7498
16.5 | 1.6378 | 0.02972 | -0.0025 | 55.1077
17 | 1.6465 | 0.03282 | 0.0012 | 50.1676
17.5 | 1.6553 | 0.03605 | 0.0043 | 45.9168
18 | 1.6586 | 0.04002 | 0.0069 | 41.4443
18.5 | 1.6556 | 0.04501 | 0.0087 | 36.7829
19 | 1.6459 | 0.05134 | 0.0093 | 32.0588
19.5 | 1.6272 | 0.05958 | 0.0081 | 27.3112
20 | 1.5963 | 0.07047 | 0.0046 | 22.6522

## 51. Re 2M Mach 0.10 (1)
BIGFOIL.COM POLAR EXPORT
c5c
LOCKHEED C-5A BL576 |  |  |  | Cl Max: | 1.316 | at alpha= | 11.5 | deg
JavaFoil+Calcfoil stall+Eppler ext transition |  |  |  | L/D Max: | 80.622 | at alpha= | 8 | deg
Re: | 2000000 |  |  | Cd Min: | 0.00629 | at alpha= | 0 | deg
Mach: | 0.1 |  |  | Cl=0 at alpha= | -2.1833 | deg
|  |  |  | @ Cl=0.1, Cd= | 0.0076753
|  |  |  | @ Cl=0.4, Cd= | 0.006826
|  |  |  | @ Cl=0.6, Cd= | 0.010594
alpha (deg) | Cl | Cd | Cm | Cl/Cd
-16 | -0.694 | 0.12049 | -0.018 | -5.757
-15.5 | -0.707 | 0.11412 | -0.018 | -6.193
-15 | -0.718 | 0.10782 | -0.019 | -6.658
-14.5 | -0.726 | 0.10269 | -0.019 | -7.067
-14 | -0.733 | 0.09566 | -0.02 | -7.657
-13.5 | -0.737 | 0.08907 | -0.022 | -8.278
-13 | -0.739 | 0.08298 | -0.023 | -8.905
-12.5 | -0.737 | 0.07725 | -0.024 | -9.536
-12 | -0.735 | 0.0696 | -0.027 | -10.555
-11.5 | -0.715 | 0.07083 | -0.025 | -10.096
-11 | -0.808 | 0.02094 | -0.041 | -38.614
-10.5 | -0.802 | 0.01705 | -0.043 | -47.076
-10 | -0.796 | 0.01403 | -0.045 | -56.786
-9.5 | -0.764 | 0.01339 | -0.046 | -57.037
-9 | -0.728 | 0.01279 | -0.047 | -56.898
-8.5 | -0.688 | 0.01227 | -0.048 | -56.061
-8 | -0.644 | 0.01189 | -0.049 | -54.18
-7.5 | -0.598 | 0.01162 | -0.05 | -51.504
-7 | -0.549 | 0.01124 | -0.051 | -48.891
-6.5 | -0.498 | 0.01086 | -0.052 | -45.868
-6 | -0.445 | 0.0105 | -0.053 | -42.377
-5.5 | -0.39 | 0.01029 | -0.053 | -37.921
-5 | -0.334 | 0.01005 | -0.054 | -33.204
-4.5 | -0.276 | 0.0097 | -0.055 | -28.465
-4 | -0.218 | 0.00949 | -0.056 | -22.923
-3.5 | -0.158 | 0.00899 | -0.057 | -17.622
-3 | -0.099 | 0.00873 | -0.058 | -11.293
-2.5 | -0.038 | 0.00819 | -0.059 | -4.688
-2 | 0.022 | 0.00808 | -0.06 | 2.726
-1.5 | 0.083 | 0.00814 | -0.061 | 10.143
-1 | 0.143 | 0.0065 | -0.062 | 22.024
-0.5 | 0.204 | 0.00652 | -0.063 | 31.241
0 | 0.266 | 0.00629 | -0.064 | 42.283
0.5 | 0.327 | 0.00677 | -0.065 | 48.296
1 | 0.388 | 0.00681 | -0.065 | 56.868
1.5 | 0.448 | 0.00689 | -0.066 | 65.021
2 | 0.508 | 0.01002 | -0.067 | 50.711
2.5 | 0.568 | 0.01029 | -0.068 | 55.262
3 | 0.628 | 0.01086 | -0.069 | 57.82
3.5 | 0.687 | 0.01112 | -0.07 | 61.796
4 | 0.746 | 0.01134 | -0.071 | 65.798
4.5 | 0.804 | 0.01164 | -0.072 | 69.086
5 | 0.861 | 0.01197 | -0.073 | 71.883
5.5 | 0.916 | 0.01229 | -0.073 | 74.543
6 | 0.97 | 0.01261 | -0.074 | 76.969
6.5 | 1.022 | 0.01298 | -0.075 | 78.766
7 | 1.073 | 0.01369 | -0.076 | 78.343
7.5 | 1.12 | 0.01404 | -0.077 | 79.813
8 | 1.166 | 0.01446 | -0.077 | 80.622
8.5 | 1.208 | 0.01503 | -0.078 | 80.381
9 | 1.241 | 0.01559 | -0.079 | 79.636
9.5 | 1.269 | 0.01624 | -0.08 | 78.143
10 | 1.29 | 0.01732 | -0.081 | 74.478
10.5 | 1.305 | 0.0181 | -0.082 | 72.102
11 | 1.314 | 0.01894 | -0.082 | 69.371
11.5 | 1.316 | 0.01994 | -0.083 | 65.989
12 | 1.311 | 0.02057 | -0.084 | 63.759
12.5 | 1.221 | 0.03047 | -0.079 | 40.087
13 | 1.072 | 0.07412 | -0.06 | 14.466
13.5 | 1.042 | 0.08492 | -0.057 | 12.266
14 | 1.01 | 0.09559 | -0.053 | 10.571
14.5 | 0.984 | 0.10162 | -0.053 | 9.683
15 | 0.954 | 0.10913 | -0.053 | 8.742
15.5 | 0.922 | 0.11741 | -0.052 | 7.849
16 | 0.888 | 0.12569 | -0.051 | 7.061
16.5 | 0.852 | 0.13379 | -0.049 | 6.37

## 52. Re 2M Mach 0.10 (2)
BIGFOIL.COM POLAR EXPORT
c5c
LOCKHEED C-5A BL576 |  |  |  | Cl Max: | 1.6404 | at alpha= | 17.5 | deg
XFOIL ncrit=9 |  |  |  | L/D Max: | 93.4206 | at alpha= | 9 | deg
Re: | 2000000 |  |  | Cd Min: | 0.22996 | at alpha= | -20 | deg
Mach: | 0.1 |  |  | Cl=0 at alpha= | -2.2537 | deg
|  |  |  | @ Cl=0.1, Cd= | 0.0045725
|  |  |  | @ Cl=0.4, Cd= | 0.0053469
|  |  |  | @ Cl=0.6, Cd= | 0.0077695
alpha (deg) | Cl | Cd | Cm | Cl/Cd
-20 | -0.6727 | 0.22996 | 0.0162 | -2.9253
-18.5 | -0.631 | 0.20707 | 0.0033 | -3.0473
-18 | -0.6137 | 0.20209 | 0.0001 | -3.0368
-17.5 | -0.597 | 0.19657 | -0.0034 | -3.0371
-15.5 | -0.981 | 0.06688 | -0.0634 | -14.6681
-15 | -1.0493 | 0.04596 | -0.0792 | -22.8307
-14.5 | -1.0798 | 0.03704 | -0.0825 | -29.1523
-14 | -1.1092 | 0.03244 | -0.0775 | -34.1924
-13.5 | -1.0946 | 0.02822 | -0.0782 | -38.7881
-13 | -1.0654 | 0.02528 | -0.0781 | -42.144
-12.5 | -1.0486 | 0.02077 | -0.0759 | -50.4863
-12 | -1.008 | 0.01815 | -0.0756 | -55.5372
-11.5 | -0.9582 | 0.01673 | -0.076 | -57.2744
-11 | -0.91 | 0.01574 | -0.0754 | -57.8145
-10.5 | -0.864 | 0.01472 | -0.0742 | -58.6957
-10 | -0.816 | 0.01374 | -0.0733 | -59.3886
-9.5 | -0.7675 | 0.01292 | -0.0724 | -59.404
-9 | -0.7192 | 0.01217 | -0.0713 | -59.0961
-8.5 | -0.6712 | 0.01124 | -0.0701 | -59.7153
-8 | -0.622 | 0.01044 | -0.069 | -59.5785
-7.5 | -0.5697 | 0.00993 | -0.0685 | -57.3716
-7 | -0.5167 | 0.00948 | -0.0681 | -54.5042
-6.5 | -0.4643 | 0.00891 | -0.0675 | -52.11
-6 | -0.4101 | 0.00858 | -0.0672 | -47.7972
-5.5 | -0.3562 | 0.00813 | -0.0669 | -43.813
-5 | -0.3012 | 0.0078 | -0.0668 | -38.6154
-4.5 | -0.2462 | 0.00745 | -0.0667 | -33.047
-4 | -0.1909 | 0.00714 | -0.0666 | -26.7367
-3.5 | -0.1356 | 0.00678 | -0.0665 | -20
-3 | -0.082 | 0.00621 | -0.0663 | -13.2045
-2.5 | -0.0266 | 0.00589 | -0.0662 | -4.5161
-2 | 0.0274 | 0.00543 | -0.066 | 5.046
-1.5 | 0.08 | 0.00482 | -0.0656 | 16.5975
-1 | 0.1309 | 0.00419 | -0.0647 | 31.2411
-0.5 | 0.1835 | 0.00389 | -0.064 | 47.1722
0 | 0.2379 | 0.00388 | -0.0635 | 61.3144
0.5 | 0.2904 | 0.00401 | -0.0627 | 72.419
1 | 0.3367 | 0.00449 | -0.0605 | 74.9889
1.5 | 0.3837 | 0.00503 | -0.0587 | 76.2823
2 | 0.4269 | 0.00587 | -0.0563 | 72.7257
2.5 | 0.473 | 0.00652 | -0.0544 | 72.546
3 | 0.519 | 0.00714 | -0.0525 | 72.6891
3.5 | 0.5674 | 0.0076 | -0.051 | 74.6579
4 | 0.6174 | 0.00786 | -0.0496 | 78.5496
4.5 | 0.6679 | 0.00833 | -0.0485 | 80.1801
5 | 0.7283 | 0.00879 | -0.0496 | 82.8555
5.5 | 0.7938 | 0.00918 | -0.052 | 86.4706
6 | 0.8607 | 0.00964 | -0.0547 | 89.2842
6.5 | 0.9039 | 0.01015 | -0.0522 | 89.0542
7 | 0.9496 | 0.01045 | -0.0501 | 90.8708
7.5 | 0.9976 | 0.01081 | -0.0486 | 92.2849
8 | 1.0451 | 0.01131 | -0.0471 | 92.405
8.5 | 1.0932 | 0.01178 | -0.0457 | 92.8014
9 | 1.1416 | 0.01222 | -0.0444 | 93.4206
9.5 | 1.1884 | 0.01277 | -0.0428 | 93.0619
10 | 1.233 | 0.01347 | -0.0409 | 91.5367
10.5 | 1.2765 | 0.01411 | -0.0388 | 90.4678
11 | 1.3157 | 0.01497 | -0.0359 | 87.8891
11.5 | 1.3558 | 0.01573 | -0.0332 | 86.192
12 | 1.3941 | 0.01661 | -0.0304 | 83.9314
12.5 | 1.4282 | 0.01779 | -0.027 | 80.2811
13 | 1.4653 | 0.01867 | -0.0242 | 78.4842
13.5 | 1.4984 | 0.01983 | -0.021 | 75.5623
14 | 1.5278 | 0.02124 | -0.0174 | 71.9303
14.5 | 1.5577 | 0.0226 | -0.014 | 68.9248
15 | 1.5802 | 0.02448 | -0.01 | 64.5507
15.5 | 1.6026 | 0.02638 | -0.0063 | 60.7506
16 | 1.6185 | 0.02883 | -0.0023 | 56.1394
16.5 | 1.6278 | 0.0319 | 0.0018 | 51.0282
17 | 1.6371 | 0.03512 | 0.0052 | 46.6145
17.5 | 1.6404 | 0.03912 | 0.0081 | 41.9325
18 | 1.6371 | 0.04411 | 0.0103 | 37.114
18.5 | 1.6264 | 0.05055 | 0.0111 | 32.1741
19 | 1.6066 | 0.05892 | 0.01 | 27.2675
19.5 | 1.5741 | 0.07014 | 0.0063 | 22.4423
20 | 1.5224 | 0.08583 | -0.0012 | 17.7374

## 53. Re 2M Mach 0.25 (1)
BIGFOIL.COM POLAR EXPORT
c5c
LOCKHEED C-5A BL576 |  |  |  | Cl Max: | 1.272 | at alpha= | 10 | deg
JavaFoil+Calcfoil stall+Eppler ext transition |  |  |  | L/D Max: | 78.766 | at alpha= | 8 | deg
Re: | 2000000 |  |  | Cd Min: | 0.00652 | at alpha= | -1 | deg
Mach: | 0.25 |  |  | Cl=0 at alpha= | -2.1855 | deg
|  |  |  | @ Cl=0.1, Cd= | 0.0078239
|  |  |  | @ Cl=0.4, Cd= | 0.0068926
|  |  |  | @ Cl=0.6, Cd= | 0.010567
alpha (deg) | Cl | Cd | Cm | Cl/Cd
-14.5 | -0.524 | 0.10998 | -0.018 | -4.767
-14 | -0.56 | 0.1028 | -0.019 | -5.448
-13.5 | -0.591 | 0.09635 | -0.02 | -6.131
-13 | -0.616 | 0.08893 | -0.021 | -6.93
-12.5 | -0.636 | 0.08345 | -0.022 | -7.617
-12 | -0.65 | 0.07796 | -0.024 | -8.338
-11.5 | -0.659 | 0.07172 | -0.026 | -9.186
-11 | -0.662 | 0.06402 | -0.029 | -10.336
-10.5 | -0.654 | 0.05977 | -0.03 | -10.948
-10 | -0.701 | 0.0287 | -0.041 | -24.436
-9.5 | -0.748 | 0.0142 | -0.047 | -52.714
-9 | -0.72 | 0.01334 | -0.048 | -53.978
-8.5 | -0.686 | 0.01276 | -0.049 | -53.785
-8 | -0.648 | 0.01222 | -0.05 | -52.97
-7.5 | -0.604 | 0.01194 | -0.051 | -50.606
-7 | -0.557 | 0.01152 | -0.052 | -48.38
-6.5 | -0.507 | 0.01105 | -0.053 | -45.924
-6 | -0.454 | 0.01072 | -0.054 | -42.358
-5.5 | -0.399 | 0.01051 | -0.055 | -37.972
-5 | -0.342 | 0.01016 | -0.056 | -33.65
-4.5 | -0.283 | 0.00988 | -0.057 | -28.662
-4 | -0.223 | 0.00964 | -0.058 | -23.159
-3.5 | -0.163 | 0.00919 | -0.059 | -17.699
-3 | -0.101 | 0.00874 | -0.06 | -11.58
-2.5 | -0.039 | 0.00827 | -0.061 | -4.769
-2 | 0.023 | 0.00815 | -0.062 | 2.775
-1.5 | 0.085 | 0.00824 | -0.063 | 10.294
-1 | 0.147 | 0.00652 | -0.063 | 22.551
-0.5 | 0.209 | 0.00655 | -0.064 | 31.957
0 | 0.273 | 0.00677 | -0.065 | 40.401
0.5 | 0.336 | 0.00681 | -0.066 | 49.346
1 | 0.398 | 0.00689 | -0.067 | 57.784
1.5 | 0.46 | 0.00697 | -0.068 | 66.031
2 | 0.522 | 0.01014 | -0.069 | 51.516
2.5 | 0.584 | 0.01041 | -0.07 | 56.096
3 | 0.645 | 0.01101 | -0.071 | 58.581
3.5 | 0.706 | 0.01123 | -0.072 | 62.856
4 | 0.766 | 0.01153 | -0.073 | 66.432
4.5 | 0.825 | 0.01185 | -0.074 | 69.606
5 | 0.883 | 0.01222 | -0.075 | 72.261
5.5 | 0.939 | 0.01257 | -0.075 | 74.732
6 | 0.994 | 0.01296 | -0.076 | 76.675
6.5 | 1.045 | 0.0137 | -0.077 | 76.301
7 | 1.095 | 0.01416 | -0.078 | 77.281
7.5 | 1.141 | 0.01454 | -0.079 | 78.487
8 | 1.184 | 0.01503 | -0.08 | 78.766
8.5 | 1.222 | 0.01572 | -0.08 | 77.771
9 | 1.248 | 0.01638 | -0.081 | 76.182
9.5 | 1.265 | 0.01714 | -0.082 | 73.793
10 | 1.272 | 0.01844 | -0.083 | 69.007
10.5 | 1.27 | 0.01957 | -0.084 | 64.87
11 | 1.256 | 0.02082 | -0.085 | 60.349
11.5 | 1.198 | 0.02364 | -0.083 | 50.707
12 | 0.98 | 0.07833 | -0.054 | 12.513
12.5 | 0.938 | 0.08709 | -0.052 | 10.768
13 | 0.889 | 0.09528 | -0.05 | 9.331
13.5 | 0.833 | 0.10319 | -0.048 | 8.072
14 | 0.771 | 0.1127 | -0.047 | 6.842
14.5 | 0.705 | 0.12209 | -0.046 | 5.771
15 | 0.633 | 0.13154 | -0.046 | 4.813

## 54. Re 2M Mach 0.25 (2)
BIGFOIL.COM POLAR EXPORT
c5c
LOCKHEED C-5A BL576 |  |  |  | Cl Max: | 1.5491 | at alpha= | 15 | deg
XFOIL ncrit=9 |  |  |  | L/D Max: | 91.3029 | at alpha= | 8.5 | deg
Re: | 2000000 |  |  | Cd Min: | 0.19862 | at alpha= | 20 | deg
Mach: | 0.25 |  |  | Cl=0 at alpha= | -2.2548 | deg
|  |  |  | @ Cl=0.1, Cd= | 0.004731
|  |  |  | @ Cl=0.4, Cd= | 0.0053574
|  |  |  | @ Cl=0.6, Cd= | 0.0078415
alpha (deg) | Cl | Cd | Cm | Cl/Cd
-17 | -0.5846 | 0.19127 | -0.0084 | -3.0564
-16.5 | -0.5724 | 0.18295 | -0.0124 | -3.1287
-16 | -0.5632 | 0.17496 | -0.0158 | -3.219
-15.5 | -0.547 | 0.1695 | -0.0186 | -3.2271
-15 | -0.5335 | 0.16297 | -0.0217 | -3.2736
-14.5 | -0.5272 | 0.15307 | -0.0262 | -3.4442
-13.5 | -0.8295 | 0.07296 | -0.0618 | -11.3692
-13 | -0.9045 | 0.0513 | -0.0746 | -17.6316
-12.5 | -0.9422 | 0.03762 | -0.0862 | -25.0452
-12 | -0.9576 | 0.02887 | -0.0904 | -33.1694
-11.5 | -0.9474 | 0.02399 | -0.0883 | -39.4915
-11 | -0.912 | 0.02059 | -0.0872 | -44.2933
-10.5 | -0.8726 | 0.01849 | -0.0849 | -47.1931
-10 | -0.8306 | 0.01657 | -0.0826 | -50.1267
-9.5 | -0.7856 | 0.01497 | -0.0804 | -52.4783
-9 | -0.7394 | 0.01365 | -0.0781 | -54.1685
-8.5 | -0.6898 | 0.01257 | -0.0763 | -54.8767
-8 | -0.6411 | 0.0114 | -0.0744 | -56.2368
-7.5 | -0.5893 | 0.0105 | -0.073 | -56.1238
-7 | -0.5348 | 0.0099 | -0.072 | -54.0202
-6.5 | -0.4793 | 0.00939 | -0.0713 | -51.0437
-6 | -0.4246 | 0.00879 | -0.0705 | -48.3049
-5.5 | -0.3676 | 0.00843 | -0.0701 | -43.6062
-5 | -0.3115 | 0.00794 | -0.0695 | -39.2317
-4.5 | -0.2543 | 0.00759 | -0.0693 | -33.5046
-4 | -0.1971 | 0.00724 | -0.069 | -27.2238
-3.5 | -0.1395 | 0.00692 | -0.0689 | -20.159
-3 | -0.0845 | 0.00632 | -0.0685 | -13.3703
-2 | 0.0289 | 0.00557 | -0.0681 | 5.1885
-1.5 | 0.083 | 0.00495 | -0.0676 | 16.7677
-1 | 0.135 | 0.00428 | -0.0667 | 31.5421
-0.5 | 0.1889 | 0.00393 | -0.0658 | 48.0662
0 | 0.2446 | 0.00393 | -0.0652 | 62.2392
0.5 | 0.2977 | 0.00409 | -0.0641 | 72.7873
1 | 0.3445 | 0.0046 | -0.0616 | 74.8913
1.5 | 0.3918 | 0.00519 | -0.0595 | 75.4913
2 | 0.4354 | 0.00608 | -0.0568 | 71.6118
2.5 | 0.4824 | 0.00677 | -0.0547 | 71.2555
3 | 0.5297 | 0.00741 | -0.0526 | 71.4845
3.5 | 0.5814 | 0.00774 | -0.0512 | 75.1163
4 | 0.6327 | 0.00802 | -0.0496 | 78.8903
4.5 | 0.6834 | 0.00852 | -0.048 | 80.2113
5 | 0.7461 | 0.00898 | -0.049 | 83.0846
5.5 | 0.8143 | 0.0094 | -0.0512 | 86.6277
6 | 0.8815 | 0.00996 | -0.0533 | 88.504
6.5 | 0.9236 | 0.0104 | -0.0497 | 88.8077
7 | 0.9719 | 0.01078 | -0.0475 | 90.1577
7.5 | 1.0216 | 0.01123 | -0.0455 | 90.9706
8 | 1.0705 | 0.01182 | -0.0433 | 90.5668
8.5 | 1.1212 | 0.01228 | -0.0415 | 91.3029
9 | 1.1696 | 0.0129 | -0.0392 | 90.6667
9.5 | 1.2147 | 0.01363 | -0.0363 | 89.1196
10 | 1.2589 | 0.01438 | -0.0331 | 87.5452
10.5 | 1.2998 | 0.01539 | -0.0295 | 84.4574
11 | 1.3419 | 0.0163 | -0.0261 | 82.3252
11.5 | 1.3804 | 0.01749 | -0.0223 | 78.9251
12 | 1.4178 | 0.01872 | -0.0183 | 75.7372
12.5 | 1.4518 | 0.02017 | -0.0141 | 71.9782
13 | 1.4842 | 0.02173 | -0.0098 | 68.3019
13.5 | 1.5093 | 0.02383 | -0.0048 | 63.3361
14 | 1.5316 | 0.02613 | 0.0001 | 58.6146
14.5 | 1.5464 | 0.02905 | 0.0052 | 53.2324
15 | 1.5491 | 0.03305 | 0.0104 | 46.8714
15.5 | 1.548 | 0.03763 | 0.0146 | 41.1374
16 | 1.5368 | 0.04361 | 0.0175 | 35.2396
16.5 | 1.5157 | 0.05157 | 0.0181 | 29.3911
17 | 1.4836 | 0.06222 | 0.0154 | 23.8444
17.5 | 1.4343 | 0.07717 | 0.008 | 18.5862
18 | 1.3548 | 0.09944 | -0.0052 | 13.6243
18.5 | 1.2032 | 0.13527 | -0.0258 | 8.8948
19 | 1.1207 | 0.16059 | -0.0417 | 6.9786
19.5 | 1.0704 | 0.18186 | -0.0554 | 5.8858
20 | 1.045 | 0.19862 | -0.0662 | 5.2613

## 55. Re 2M Mach 0.50 (1)
BIGFOIL.COM POLAR EXPORT
c5c
LOCKHEED C-5A BL576 |  |  |  | Cl Max: | 1.224 | at alpha= | 20 | deg
JavaFoil+Calcfoil stall+Eppler ext transition |  |  |  | L/D Max: | 73.382 | at alpha= | 5.5 | deg
Re: | 2000000 |  |  | Cd Min: | 0.00671 | at alpha= | -0.5 | deg
Mach: | 0.5 |  |  | Cl=0 at alpha= | -2.1812 | deg
|  |  |  | @ Cl=0.1, Cd= | 0.0084042
|  |  |  | @ Cl=0.4, Cd= | 0.0070507
|  |  |  | @ Cl=0.6, Cd= | 0.010915
alpha (deg) | Cl | Cd | Cm | Cl/Cd
-20 | -0.995 | 0.18102 | -0.019 | -5.498
-19.5 | -0.969 | 0.17649 | -0.02 | -5.488
-19 | -0.944 | 0.1694 | -0.021 | -5.571
-18.5 | -0.914 | 0.16606 | -0.02 | -5.501
-18 | -0.885 | 0.16175 | -0.02 | -5.47
-17.5 | -0.857 | 0.15679 | -0.021 | -5.467
-17 | -0.83 | 0.15204 | -0.021 | -5.457
-16.5 | -0.802 | 0.14439 | -0.021 | -5.555
-16 | -0.774 | 0.14186 | -0.022 | -5.459
-15.5 | -0.749 | 0.13762 | -0.023 | -5.44
-15 | -0.719 | 0.13016 | -0.022 | -5.521
-14.5 | -0.691 | 0.12252 | -0.022 | -5.637
-14 | -0.662 | 0.11957 | -0.022 | -5.54
-13.5 | -0.635 | 0.1164 | -0.023 | -5.453
-13 | -0.607 | 0.11096 | -0.023 | -5.468
-12.5 | -0.579 | 0.10715 | -0.023 | -5.403
-12 | -0.551 | 0.1057 | -0.023 | -5.214
-11.5 | -0.523 | 0.10108 | -0.024 | -5.177
-11 | -0.495 | 0.09459 | -0.023 | -5.228
-10.5 | -0.467 | 0.09084 | -0.023 | -5.137
-10 | -0.439 | 0.08685 | -0.023 | -5.053
-9.5 | -0.412 | 0.06606 | -0.026 | -6.233
-9 | -0.384 | 0.06108 | -0.026 | -6.286
-8.5 | -0.355 | 0.064 | -0.025 | -5.548
-8 | -0.327 | 0.05779 | -0.025 | -5.662
-7.5 | -0.305 | 0.04643 | -0.036 | -6.572
-7 | -0.465 | 0.01297 | -0.058 | -35.857
-6.5 | -0.499 | 0.01243 | -0.059 | -40.176
-6 | -0.473 | 0.01181 | -0.06 | -40.042
-5.5 | -0.427 | 0.01128 | -0.061 | -37.903
-5 | -0.372 | 0.01076 | -0.062 | -34.592
-4.5 | -0.312 | 0.01053 | -0.064 | -29.603
-4 | -0.247 | 0.01016 | -0.065 | -24.329
-3.5 | -0.181 | 0.00988 | -0.066 | -18.286
-3 | -0.113 | 0.00924 | -0.067 | -12.207
-2.5 | -0.044 | 0.00848 | -0.068 | -5.191
-2 | 0.025 | 0.00833 | -0.069 | 3.034
-1.5 | 0.095 | 0.00841 | -0.07 | 11.267
-1 | 0.164 | 0.00833 | -0.071 | 19.727
-0.5 | 0.234 | 0.00671 | -0.072 | 34.874
0 | 0.306 | 0.00717 | -0.073 | 42.623
0.5 | 0.375 | 0.00704 | -0.074 | 53.294
1 | 0.445 | 0.00707 | -0.075 | 62.934
1.5 | 0.514 | 0.01048 | -0.076 | 49.083
2 | 0.583 | 0.01076 | -0.077 | 54.204
2.5 | 0.652 | 0.01139 | -0.078 | 57.236
3 | 0.719 | 0.01179 | -0.079 | 61.035
3.5 | 0.786 | 0.01212 | -0.08 | 64.909
4 | 0.852 | 0.01252 | -0.081 | 68.037
4.5 | 0.915 | 0.01295 | -0.082 | 70.651
5 | 0.974 | 0.01346 | -0.083 | 72.387
5.5 | 1.03 | 0.01403 | -0.084 | 73.382
6 | 1.079 | 0.01509 | -0.085 | 71.5
6.5 | 1.116 | 0.01592 | -0.086 | 70.106
7 | 1.137 | 0.01688 | -0.087 | 67.376
7.5 | 1.129 | 0.01786 | -0.088 | 63.198
8 | 0.852 | 0.05395 | -0.055 | 15.799
8.5 | 0.604 | 0.05966 | -0.052 | 10.116
9 | 0.624 | 0.07583 | -0.041 | 8.227
9.5 | 0.651 | 0.0857 | -0.041 | 7.596
10 | 0.68 | 0.09141 | -0.045 | 7.437
10.5 | 0.707 | 0.0956 | -0.046 | 7.397
11 | 0.734 | 0.09634 | -0.046 | 7.623
11.5 | 0.762 | 0.10088 | -0.047 | 7.553
12 | 0.789 | 0.10514 | -0.048 | 7.505
12.5 | 0.817 | 0.10902 | -0.049 | 7.49
13 | 0.844 | 0.11625 | -0.05 | 7.258
13.5 | 0.872 | 0.12044 | -0.052 | 7.237
14 | 0.902 | 0.12393 | -0.056 | 7.282
14.5 | 0.93 | 0.13603 | -0.057 | 6.835
15 | 0.954 | 0.13513 | -0.056 | 7.062
15.5 | 0.981 | 0.14138 | -0.057 | 6.94
16 | 1.009 | 0.14565 | -0.059 | 6.93
16.5 | 1.039 | 0.14925 | -0.061 | 6.959
17 | 1.064 | 0.15447 | -0.061 | 6.886
17.5 | 1.09 | 0.15781 | -0.061 | 6.908
18 | 1.117 | 0.16508 | -0.062 | 6.764
18.5 | 1.143 | 0.16774 | -0.063 | 6.812
19 | 1.169 | 0.17345 | -0.063 | 6.741
19.5 | 1.196 | 0.17818 | -0.065 | 6.715
20 | 1.224 | 0.18167 | -0.066 | 6.74

## 56. Re 2M Mach 0.50 (2)
BIGFOIL.COM POLAR EXPORT
c5c
LOCKHEED C-5A BL576 |  |  |  | Cl Max: | 1.228 | at alpha= | 9.5 | deg
XFOIL ncrit=9 |  |  |  | L/D Max: | 83.5748 | at alpha= | 5.5 | deg
Re: | 2000000 |  |  | Cd Min: | 0.25638 | at alpha= | -20 | deg
Mach: | 0.5 |  |  | Cl=0 at alpha= | -2.2624 | deg
|  |  |  | @ Cl=0.1, Cd= | 0.0054414
|  |  |  | @ Cl=0.4, Cd= | 0.0056097
|  |  |  | @ Cl=0.6, Cd= | 0.0082347
alpha (deg) | Cl | Cd | Cm | Cl/Cd
-20 | -0.7181 | 0.25638 | 0.019 | -2.8009
-19.5 | -0.698 | 0.2477 | 0.0139 | -2.8179
-19 | -0.6755 | 0.24149 | 0.0094 | -2.7972
-18.5 | -0.655 | 0.2318 | 0.004 | -2.8257
-18 | -0.6358 | 0.22277 | -0.001 | -2.8541
-17.5 | -0.6158 | 0.21569 | -0.0049 | -2.855
-17 | -0.5946 | 0.20896 | -0.009 | -2.8455
-16.5 | -0.5778 | 0.19898 | -0.0144 | -2.9038
-16 | -0.5609 | 0.19043 | -0.0186 | -2.9454
-15.5 | -0.5432 | 0.18379 | -0.0214 | -2.9555
-15 | -0.5258 | 0.17741 | -0.0243 | -2.9638
-14.5 | -0.5176 | 0.16864 | -0.0274 | -3.0693
-14 | -0.5127 | 0.16167 | -0.0281 | -3.1713
-13.5 | -0.5057 | 0.15423 | -0.0296 | -3.2789
-12.5 | -0.4743 | 0.13744 | -0.0386 | -3.451
-12 | -0.463 | 0.1279 | -0.0439 | -3.62
-11.5 | -0.454 | 0.11806 | -0.0494 | -3.8455
-11 | -0.4486 | 0.1079 | -0.0553 | -4.1576
-10.5 | -0.4476 | 0.09713 | -0.0618 | -4.6083
-10 | -0.4533 | 0.08526 | -0.0696 | -5.3167
-9.5 | -0.4692 | 0.07237 | -0.0785 | -6.4833
-9 | -0.4928 | 0.05638 | -0.0929 | -8.7407
-8.5 | -0.5266 | 0.03826 | -0.1114 | -13.7637
-8 | -0.5664 | 0.02984 | -0.1101 | -18.9812
-7.5 | -0.58 | 0.02326 | -0.1041 | -24.9355
-7 | -0.5649 | 0.01773 | -0.0983 | -31.8613
-6.5 | -0.5278 | 0.01371 | -0.0931 | -38.4974
-6 | -0.4764 | 0.0113 | -0.089 | -42.1593
-5.5 | -0.418 | 0.00985 | -0.0857 | -42.4365
-5 | -0.3549 | 0.00898 | -0.0835 | -39.5212
-4.5 | -0.2904 | 0.00828 | -0.0818 | -35.0725
-4 | -0.224 | 0.00783 | -0.0808 | -28.6079
-3.5 | -0.159 | 0.00735 | -0.0797 | -21.6327
-3 | -0.0928 | 0.00698 | -0.0791 | -13.2951
-2.5 | -0.0308 | 0.00634 | -0.078 | -4.858
-2 | 0.034 | 0.00601 | -0.0775 | 5.6572
-1.5 | 0.0963 | 0.00549 | -0.0768 | 17.541
-1 | 0.1541 | 0.00473 | -0.0754 | 32.5793
-0.5 | 0.2117 | 0.00417 | -0.0736 | 50.7674
0 | 0.2714 | 0.00418 | -0.072 | 64.9282
0.5 | 0.3266 | 0.00446 | -0.0694 | 73.2287
1 | 0.3744 | 0.0051 | -0.0655 | 73.4118
1.5 | 0.4196 | 0.006 | -0.0613 | 69.9333
2 | 0.4664 | 0.00696 | -0.0575 | 67.0115
2.5 | 0.5182 | 0.00769 | -0.0545 | 67.3862
3 | 0.576 | 0.0081 | -0.0524 | 71.1111
3.5 | 0.6348 | 0.00843 | -0.0503 | 75.3025
4 | 0.6897 | 0.00891 | -0.0471 | 77.4074
4.5 | 0.7444 | 0.00935 | -0.0435 | 79.615
5 | 0.8168 | 0.0099 | -0.0435 | 82.5051
5.5 | 0.8884 | 0.01063 | -0.0433 | 83.5748
6 | 0.9342 | 0.01131 | -0.0375 | 82.5995
6.5 | 0.988 | 0.01198 | -0.033 | 82.4708
7 | 1.0396 | 0.01295 | -0.028 | 80.278
7.5 | 1.0937 | 0.01391 | -0.023 | 78.6269
8 | 1.1416 | 0.01533 | -0.0169 | 74.4684
8.5 | 1.1822 | 0.01737 | -0.0097 | 68.0599
9 | 1.2164 | 0.02006 | -0.002 | 60.6381
9.5 | 1.228 | 0.02444 | 0.007 | 50.2455
10 | 1.1923 | 0.032 | 0.0165 | 37.2594
10.5 | 1.1527 | 0.04033 | 0.022 | 28.5817
11 | 1.1134 | 0.05015 | 0.0222 | 22.2014
11.5 | 1.0768 | 0.06224 | 0.0166 | 17.3008
12 | 1.0439 | 0.07708 | 0.0063 | 13.5431
12.5 | 1.0071 | 0.09332 | -0.0032 | 10.7919
13 | 0.9727 | 0.10799 | -0.0116 | 9.0073
13.5 | 0.944 | 0.12209 | -0.0197 | 7.732
14 | 0.922 | 0.13576 | -0.0276 | 6.7914
14.5 | 0.8891 | 0.15282 | -0.038 | 5.818

## 57. Re 3M Mach 0.00 (1)
BIGFOIL.COM POLAR EXPORT
c5c
LOCKHEED C-5A BL576 |  |  |  | Cl Max: | 1.325 | at alpha= | 11.5 | deg
JavaFoil+Calcfoil stall+Eppler ext transition |  |  |  | L/D Max: | 86.487 | at alpha= | 8.5 | deg
Re: | 3000000 |  |  | Cd Min: | 0.00668 | at alpha= | -1 | deg
Mach: | 0 |  |  | Cl=0 at alpha= | -2.1833 | deg
|  |  |  | @ Cl=0.1, Cd= | 0.007471
|  |  |  | @ Cl=0.4, Cd= | 0.0068133
|  |  |  | @ Cl=0.6, Cd= | 0.0099869
alpha (deg) | Cl | Cd | Cm | Cl/Cd
-16 | -0.73 | 0.11269 | -0.019 | -6.473
-15.5 | -0.74 | 0.10658 | -0.02 | -6.944
-15 | -0.749 | 0.09977 | -0.021 | -7.509
-14.5 | -0.757 | 0.09275 | -0.023 | -8.158
-14 | -0.759 | 0.08814 | -0.023 | -8.616
-13.5 | -0.767 | 0.07745 | -0.026 | -9.901
-13 | -0.773 | 0.06728 | -0.028 | -11.489
-12.5 | -0.798 | 0.04645 | -0.033 | -17.176
-12 | -0.854 | 0.02128 | -0.039 | -40.12
-11.5 | -0.848 | 0.01852 | -0.041 | -45.79
-11 | -0.856 | 0.01412 | -0.043 | -60.646
-10.5 | -0.83 | 0.01359 | -0.044 | -61.041
-10 | -0.799 | 0.01301 | -0.045 | -61.449
-9.5 | -0.765 | 0.01248 | -0.046 | -61.335
-9 | -0.728 | 0.01188 | -0.047 | -61.271
-8.5 | -0.687 | 0.01147 | -0.048 | -59.916
-8 | -0.643 | 0.01112 | -0.049 | -57.845
-7.5 | -0.597 | 0.01085 | -0.05 | -55.031
-7 | -0.548 | 0.01049 | -0.05 | -52.209
-6.5 | -0.497 | 0.01015 | -0.051 | -48.919
-6 | -0.443 | 0.0099 | -0.052 | -44.796
-5.5 | -0.389 | 0.00969 | -0.053 | -40.12
-5 | -0.332 | 0.00946 | -0.054 | -35.123
-4.5 | -0.275 | 0.00916 | -0.055 | -30.017
-4 | -0.217 | 0.00897 | -0.056 | -24.14
-3.5 | -0.158 | 0.00851 | -0.057 | -18.53
-3 | -0.098 | 0.00825 | -0.058 | -11.891
-2.5 | -0.038 | 0.00783 | -0.059 | -4.88
-2 | 0.022 | 0.00772 | -0.06 | 2.84
-1.5 | 0.082 | 0.00781 | -0.061 | 10.525
-1 | 0.142 | 0.00668 | -0.061 | 21.316
-0.5 | 0.203 | 0.00671 | -0.062 | 30.201
0 | 0.265 | 0.00672 | -0.063 | 39.385
0.5 | 0.325 | 0.0067 | -0.064 | 48.503
1 | 0.386 | 0.00679 | -0.065 | 56.776
1.5 | 0.446 | 0.00689 | -0.066 | 64.68
2 | 0.506 | 0.0095 | -0.067 | 53.271
2.5 | 0.566 | 0.00967 | -0.068 | 58.468
3 | 0.625 | 0.01022 | -0.069 | 61.145
3.5 | 0.684 | 0.01049 | -0.07 | 65.223
4 | 0.743 | 0.01075 | -0.07 | 69.081
4.5 | 0.8 | 0.01102 | -0.071 | 72.618
5 | 0.857 | 0.01128 | -0.072 | 75.961
5.5 | 0.912 | 0.01157 | -0.073 | 78.806
6 | 0.966 | 0.01189 | -0.074 | 81.252
6.5 | 1.018 | 0.01221 | -0.075 | 83.363
7 | 1.068 | 0.01291 | -0.076 | 82.723
7.5 | 1.116 | 0.01313 | -0.077 | 85.011
8 | 1.162 | 0.01367 | -0.077 | 84.996
8.5 | 1.205 | 0.01393 | -0.078 | 86.487
9 | 1.239 | 0.0145 | -0.079 | 85.491
9.5 | 1.268 | 0.01505 | -0.08 | 84.266
10 | 1.291 | 0.01602 | -0.08 | 80.565
10.5 | 1.308 | 0.01673 | -0.081 | 78.207
11 | 1.319 | 0.01743 | -0.082 | 75.695
11.5 | 1.325 | 0.01823 | -0.083 | 72.665
12 | 1.324 | 0.01865 | -0.084 | 70.985
12.5 | 1.318 | 0.01976 | -0.084 | 66.677
13 | 1.255 | 0.02575 | -0.081 | 48.742
13.5 | 1.114 | 0.05959 | -0.068 | 18.696
14 | 1.057 | 0.08093 | -0.061 | 13.063
14.5 | 1.025 | 0.09189 | -0.058 | 11.156
15 | 0.994 | 0.10156 | -0.055 | 9.785
15.5 | 0.965 | 0.10925 | -0.054 | 8.837
16 | 0.936 | 0.11615 | -0.054 | 8.057
16.5 | 0.905 | 0.12419 | -0.053 | 7.288

## 58. Re 3M Mach 0.00 (2)
BIGFOIL.COM POLAR EXPORT
c5c
LOCKHEED C-5A BL576 |  |  |  | Cl Max: | 1.7155 | at alpha= | 18.5 | deg
XFOIL ncrit=9 |  |  |  | L/D Max: | 104.479 | at alpha= | 8.5 | deg
Re: | 3000000 |  |  | Cd Min: | 0.063 | at alpha= | -18 | deg
Mach: | 0 |  |  | Cl=0 at alpha= | -2.2423 | deg
|  |  |  | @ Cl=0.1, Cd= | 0.0045777
|  |  |  | @ Cl=0.4, Cd= | 0.005827
|  |  |  | @ Cl=0.6, Cd= | 0.0072863
alpha (deg) | Cl | Cd | Cm | Cl/Cd
-18 | -1.22 | 0.063 | -0.0656 | -19.3651
-17.5 | -1.2806 | 0.04537 | -0.0776 | -28.2257
-17 | -1.3011 | 0.03678 | -0.0817 | -35.3752
-16.5 | -1.3061 | 0.03139 | -0.0824 | -41.6088
-16 | -1.3053 | 0.0277 | -0.0805 | -47.1227
-15.5 | -1.3034 | 0.02517 | -0.0761 | -51.7839
-15 | -1.2736 | 0.02288 | -0.0756 | -55.6643
-14.5 | -1.2345 | 0.02099 | -0.0757 | -58.8137
-14 | -1.1946 | 0.0194 | -0.0751 | -61.5773
-13.5 | -1.1534 | 0.01801 | -0.0743 | -64.0422
-13 | -1.1095 | 0.01679 | -0.0736 | -66.081
-12.5 | -1.068 | 0.01574 | -0.0721 | -67.8526
-12 | -1.0243 | 0.01484 | -0.0707 | -69.0229
-11.5 | -0.9777 | 0.01409 | -0.0698 | -69.3896
-11 | -0.929 | 0.01346 | -0.0692 | -69.0193
-10.5 | -0.8854 | 0.01219 | -0.0677 | -72.6333
-10 | -0.8379 | 0.01133 | -0.0667 | -73.9541
-9.5 | -0.7875 | 0.01072 | -0.0662 | -73.4608
-9 | -0.736 | 0.01015 | -0.0658 | -72.5123
-8.5 | -0.6838 | 0.00963 | -0.0654 | -71.0073
-8 | -0.6312 | 0.00916 | -0.0652 | -68.9083
-7.5 | -0.5779 | 0.00874 | -0.065 | -66.1213
-7 | -0.5246 | 0.00824 | -0.0648 | -63.665
-6.5 | -0.4701 | 0.0079 | -0.0647 | -59.5063
-6 | -0.4158 | 0.00752 | -0.0646 | -55.2926
-5.5 | -0.3602 | 0.00727 | -0.0648 | -49.5461
-5 | -0.3051 | 0.00693 | -0.0648 | -44.026
-4.5 | -0.2494 | 0.0067 | -0.0649 | -37.2239
-4 | -0.1937 | 0.0064 | -0.0651 | -30.2656
-3.5 | -0.1379 | 0.00615 | -0.0652 | -22.4228
-3 | -0.0833 | 0.00572 | -0.0652 | -14.5629
-2.5 | -0.0283 | 0.00543 | -0.0651 | -5.2118
-2 | 0.0266 | 0.00517 | -0.0651 | 5.1451
-1.5 | 0.08 | 0.00477 | -0.0648 | 16.7715
-1 | 0.132 | 0.00427 | -0.0643 | 30.9133
-0.5 | 0.1821 | 0.00385 | -0.0633 | 47.2987
0 | 0.2313 | 0.00391 | -0.062 | 59.156
0.5 | 0.2811 | 0.00424 | -0.0607 | 66.2972
1 | 0.3282 | 0.00483 | -0.0591 | 67.9503
1.5 | 0.3748 | 0.00551 | -0.0574 | 68.0218
2 | 0.4233 | 0.00612 | -0.0562 | 69.1667
2.5 | 0.4729 | 0.00662 | -0.0551 | 71.435
3 | 0.5234 | 0.007 | -0.0542 | 74.7714
3.5 | 0.576 | 0.00716 | -0.0535 | 80.4469
4 | 0.6273 | 0.00743 | -0.0527 | 84.428
4.5 | 0.6768 | 0.00779 | -0.0514 | 86.8806
5 | 0.7268 | 0.00801 | -0.0502 | 90.7366
5.5 | 0.7812 | 0.00835 | -0.05 | 93.5569
6 | 0.8425 | 0.00875 | -0.0515 | 96.2857
6.5 | 0.9079 | 0.00909 | -0.0541 | 99.879
7 | 0.9613 | 0.00942 | -0.0539 | 102.0488
7.5 | 1.0061 | 0.00983 | -0.0518 | 102.3499
8 | 1.0543 | 0.01019 | -0.0505 | 103.4642
8.5 | 1.1033 | 0.01056 | -0.0494 | 104.4792
9 | 1.1513 | 0.01103 | -0.0482 | 104.379
9.5 | 1.1981 | 0.01159 | -0.0468 | 103.3736
10 | 1.2446 | 0.01215 | -0.0454 | 102.4362
10.5 | 1.2895 | 0.0128 | -0.0437 | 100.7422
11 | 1.3339 | 0.01342 | -0.0419 | 99.3964
11.5 | 1.3741 | 0.01416 | -0.0394 | 97.041
12 | 1.4133 | 0.01489 | -0.0368 | 94.9161
12.5 | 1.4522 | 0.01562 | -0.0342 | 92.9706
13 | 1.4886 | 0.01651 | -0.0313 | 90.1635
13.5 | 1.5233 | 0.0175 | -0.0283 | 87.0457
14 | 1.5578 | 0.01845 | -0.0254 | 84.4336
14.5 | 1.5873 | 0.01974 | -0.0219 | 80.4103
15 | 1.6161 | 0.02104 | -0.0185 | 76.8108
15.5 | 1.6391 | 0.02275 | -0.0145 | 72.0484
16 | 1.6622 | 0.02445 | -0.0109 | 67.9836
16.5 | 1.6801 | 0.02657 | -0.007 | 63.233
17 | 1.693 | 0.02913 | -0.003 | 58.1188
17.5 | 1.7017 | 0.03216 | 0.0008 | 52.9136
18 | 1.711 | 0.03528 | 0.0039 | 48.4977
18.5 | 1.7155 | 0.03907 | 0.0065 | 43.9084
19 | 1.7149 | 0.04372 | 0.0084 | 39.2246
19.5 | 1.7082 | 0.04956 | 0.0092 | 34.4673
20 | 1.6944 | 0.05688 | 0.0087 | 29.789

## 59. Re 3M Mach 0.10 (1)
BIGFOIL.COM POLAR EXPORT
c5c
LOCKHEED C-5A BL576 |  |  |  | Cl Max: | 1.316 | at alpha= | 11.5 | deg
JavaFoil+Calcfoil stall+Eppler ext transition |  |  |  | L/D Max: | 85.961 | at alpha= | 8.5 | deg
Re: | 3000000 |  |  | Cd Min: | 0.00669 | at alpha= | -1 | deg
Mach: | 0.1 |  |  | Cl=0 at alpha= | -2.1833 | deg
|  |  |  | @ Cl=0.1, Cd= | 0.007464
|  |  |  | @ Cl=0.4, Cd= | 0.006806
|  |  |  | @ Cl=0.6, Cd= | 0.010053
alpha (deg) | Cl | Cd | Cm | Cl/Cd
-16 | -0.696 | 0.11479 | -0.019 | -6.062
-15.5 | -0.71 | 0.10822 | -0.02 | -6.56
-15 | -0.722 | 0.10199 | -0.021 | -7.078
-14.5 | -0.73 | 0.09708 | -0.021 | -7.518
-14 | -0.74 | 0.08824 | -0.023 | -8.391
-13.5 | -0.749 | 0.0793 | -0.025 | -9.439
-13 | -0.755 | 0.07083 | -0.027 | -10.653
-12.5 | -0.765 | 0.05823 | -0.031 | -13.138
-12 | -0.827 | 0.02593 | -0.038 | -31.888
-11.5 | -0.827 | 0.02131 | -0.04 | -38.829
-11 | -0.85 | 0.0143 | -0.043 | -59.449
-10.5 | -0.826 | 0.01374 | -0.044 | -60.073
-10 | -0.797 | 0.01312 | -0.045 | -60.718
-9.5 | -0.764 | 0.01258 | -0.046 | -60.736
-9 | -0.728 | 0.01199 | -0.047 | -60.681
-8.5 | -0.688 | 0.01157 | -0.048 | -59.449
-8 | -0.645 | 0.01122 | -0.049 | -57.462
-7.5 | -0.598 | 0.01094 | -0.05 | -54.671
-7 | -0.55 | 0.01059 | -0.051 | -51.898
-6.5 | -0.498 | 0.01022 | -0.052 | -48.742
-6 | -0.445 | 0.00988 | -0.053 | -45.053
-5.5 | -0.39 | 0.00975 | -0.053 | -40.023
-5 | -0.334 | 0.00944 | -0.054 | -35.379
-4.5 | -0.276 | 0.00922 | -0.055 | -29.954
-4 | -0.218 | 0.00905 | -0.056 | -24.04
-3.5 | -0.158 | 0.00858 | -0.057 | -18.453
-3 | -0.099 | 0.00832 | -0.058 | -11.847
-2.5 | -0.038 | 0.0078 | -0.059 | -4.925
-2 | 0.022 | 0.00769 | -0.06 | 2.866
-1.5 | 0.083 | 0.00777 | -0.061 | 10.621
-1 | 0.143 | 0.00669 | -0.062 | 21.394
-0.5 | 0.204 | 0.00674 | -0.063 | 30.258
0 | 0.266 | 0.0067 | -0.064 | 39.732
0.5 | 0.327 | 0.00676 | -0.065 | 48.321
1 | 0.388 | 0.00677 | -0.065 | 57.212
1.5 | 0.448 | 0.00695 | -0.066 | 64.443
2 | 0.508 | 0.00951 | -0.067 | 53.457
2.5 | 0.568 | 0.00976 | -0.068 | 58.259
3 | 0.628 | 0.01031 | -0.069 | 60.907
3.5 | 0.687 | 0.01051 | -0.07 | 65.422
4 | 0.746 | 0.01075 | -0.071 | 69.427
4.5 | 0.804 | 0.01102 | -0.072 | 72.953
5 | 0.861 | 0.01129 | -0.073 | 76.267
5.5 | 0.916 | 0.01158 | -0.073 | 79.107
6 | 0.97 | 0.01191 | -0.074 | 81.495
6.5 | 1.022 | 0.01226 | -0.075 | 83.39
7 | 1.073 | 0.01298 | -0.076 | 82.645
7.5 | 1.12 | 0.01322 | -0.077 | 84.765
8 | 1.166 | 0.01372 | -0.078 | 84.969
8.5 | 1.208 | 0.01406 | -0.079 | 85.961
9 | 1.241 | 0.01459 | -0.079 | 85.098
9.5 | 1.269 | 0.01518 | -0.08 | 83.564
10 | 1.29 | 0.01617 | -0.081 | 79.752
10.5 | 1.305 | 0.01691 | -0.082 | 77.189
11 | 1.314 | 0.01764 | -0.082 | 74.449
11.5 | 1.316 | 0.01849 | -0.083 | 71.147
12 | 1.311 | 0.01894 | -0.084 | 69.246
12.5 | 1.268 | 0.02294 | -0.082 | 55.277
13 | 1.172 | 0.03784 | -0.076 | 30.966
13.5 | 1.055 | 0.07627 | -0.061 | 13.832
14 | 1.022 | 0.08655 | -0.058 | 11.812
14.5 | 0.987 | 0.09718 | -0.055 | 10.158
15 | 0.957 | 0.10454 | -0.054 | 9.153
15.5 | 0.924 | 0.1121 | -0.053 | 8.245
16 | 0.89 | 0.11983 | -0.053 | 7.43
16.5 | 0.855 | 0.12795 | -0.052 | 6.685

## 60. Re 3M Mach 0.10 (2)
BIGFOIL.COM POLAR EXPORT
c5c
LOCKHEED C-5A BL576 |  |  |  | Cl Max: | 1.6977 | at alpha= | 18 | deg
XFOIL ncrit=9 |  |  |  | L/D Max: | 104.113 | at alpha= | 8.5 | deg
Re: | 3000000 |  |  | Cd Min: | 0.2276 | at alpha= | -20 | deg
Mach: | 0.1 |  |  | Cl=0 at alpha= | -2.2432 | deg
|  |  |  | @ Cl=0.1, Cd= | 0.0046005
|  |  |  | @ Cl=0.4, Cd= | 0.0058381
|  |  |  | @ Cl=0.6, Cd= | 0.0072987
alpha (deg) | Cl | Cd | Cm | Cl/Cd
-20 | -0.677 | 0.2276 | 0.016 | -2.9745
-19.5 | -0.661 | 0.22135 | 0.012 | -2.9862
-17.5 | -1.037 | 0.09082 | -0.0501 | -11.4182
-17 | -1.2133 | 0.05084 | -0.0758 | -23.8651
-16.5 | -1.2466 | 0.03937 | -0.0829 | -31.6637
-16 | -1.2589 | 0.03279 | -0.0845 | -38.3928
-15.5 | -1.2678 | 0.02869 | -0.0817 | -44.1896
-15 | -1.2581 | 0.02554 | -0.0796 | -49.26
-14.5 | -1.2287 | 0.02297 | -0.0792 | -53.4915
-14 | -1.1916 | 0.0209 | -0.0787 | -57.0144
-13.5 | -1.1537 | 0.01919 | -0.0774 | -60.1199
-13 | -1.1123 | 0.01771 | -0.0763 | -62.8063
-12.5 | -1.0715 | 0.01646 | -0.0746 | -65.0972
-12 | -1.029 | 0.01539 | -0.0729 | -66.8616
-11.5 | -0.9836 | 0.01448 | -0.0716 | -67.9282
-11 | -0.9348 | 0.01377 | -0.0708 | -67.8867
-10.5 | -0.8893 | 0.01267 | -0.0694 | -70.1894
-10 | -0.8432 | 0.01158 | -0.068 | -72.8152
-9.5 | -0.7928 | 0.0109 | -0.0673 | -72.7339
-9 | -0.7409 | 0.01029 | -0.0668 | -72.0019
-8.5 | -0.6885 | 0.00974 | -0.0664 | -70.6879
-8 | -0.6354 | 0.00925 | -0.066 | -68.6919
-7.5 | -0.5814 | 0.00886 | -0.0658 | -65.6208
-7 | -0.528 | 0.0083 | -0.0654 | -63.6145
-6.5 | -0.4732 | 0.00793 | -0.0653 | -59.6721
-6 | -0.4185 | 0.00756 | -0.0652 | -55.3571
-5.5 | -0.3625 | 0.00729 | -0.0653 | -49.7257
-5 | -0.307 | 0.00695 | -0.0653 | -44.1727
-4.5 | -0.251 | 0.00671 | -0.0654 | -37.4069
-4 | -0.1948 | 0.00642 | -0.0655 | -30.3427
-3.5 | -0.1387 | 0.00617 | -0.0656 | -22.4797
-3 | -0.0837 | 0.00574 | -0.0656 | -14.5819
-2.5 | -0.0284 | 0.00544 | -0.0655 | -5.2206
-2 | 0.0269 | 0.00519 | -0.0655 | 5.183
-1.5 | 0.0806 | 0.00479 | -0.0652 | 16.8267
-1 | 0.1328 | 0.00428 | -0.0646 | 31.028
-0.5 | 0.1831 | 0.00386 | -0.0636 | 47.4352
0 | 0.2324 | 0.00393 | -0.0622 | 59.1349
0.5 | 0.2823 | 0.00426 | -0.061 | 66.2676
1 | 0.3295 | 0.00485 | -0.0593 | 67.9381
1.5 | 0.3762 | 0.00554 | -0.0576 | 67.9061
2 | 0.4249 | 0.00615 | -0.0563 | 69.0894
2.5 | 0.4749 | 0.00665 | -0.0552 | 71.4135
3 | 0.5258 | 0.00702 | -0.0543 | 74.9003
3.5 | 0.5787 | 0.00717 | -0.0536 | 80.7113
4 | 0.63 | 0.00748 | -0.0527 | 84.2246
4.5 | 0.68 | 0.00782 | -0.0514 | 86.9565
5 | 0.7303 | 0.00804 | -0.0501 | 90.8333
5.5 | 0.785 | 0.00839 | -0.0499 | 93.5638
6 | 0.8469 | 0.00879 | -0.0514 | 96.3481
6.5 | 0.9127 | 0.00913 | -0.0539 | 99.9671
7 | 0.9655 | 0.00948 | -0.0534 | 101.846
7.5 | 1.0105 | 0.00991 | -0.0512 | 101.9677
8 | 1.0597 | 0.01025 | -0.05 | 103.3854
8.5 | 1.1088 | 0.01065 | -0.0488 | 104.1127
9 | 1.1573 | 0.01112 | -0.0474 | 104.0737
9.5 | 1.2044 | 0.01169 | -0.0459 | 103.0282
10 | 1.2507 | 0.01231 | -0.0443 | 101.6003
10.5 | 1.2961 | 0.01295 | -0.0425 | 100.0849
11 | 1.3397 | 0.01361 | -0.0403 | 98.435
11.5 | 1.379 | 0.01443 | -0.0374 | 95.5648
12 | 1.4194 | 0.01512 | -0.0348 | 93.8757
12.5 | 1.458 | 0.01593 | -0.032 | 91.5254
13 | 1.493 | 0.01698 | -0.0287 | 87.927
13.5 | 1.5296 | 0.01788 | -0.0258 | 85.5481
14 | 1.5618 | 0.01907 | -0.0224 | 81.8983
14.5 | 1.5917 | 0.02038 | -0.0188 | 78.1011
15 | 1.6161 | 0.02207 | -0.0146 | 73.2261
15.5 | 1.6406 | 0.02375 | -0.0108 | 69.0779
16 | 1.6596 | 0.02583 | -0.0066 | 64.2509
16.5 | 1.6729 | 0.02843 | -0.0023 | 58.8428
17 | 1.6838 | 0.03132 | 0.0016 | 53.7612
17.5 | 1.6932 | 0.03447 | 0.005 | 49.121
18 | 1.6977 | 0.03829 | 0.008 | 44.3379
18.5 | 1.6961 | 0.04303 | 0.0102 | 39.4167
19 | 1.6888 | 0.04897 | 0.0112 | 34.4864
19.5 | 1.6728 | 0.05661 | 0.0106 | 29.5495
20 | 1.6464 | 0.06653 | 0.0079 | 24.7467

## 61. Re 3M Mach 0.25 (1)
BIGFOIL.COM POLAR EXPORT
c5c
LOCKHEED C-5A BL576 |  |  |  | Cl Max: | 1.272 | at alpha= | 10 | deg
JavaFoil+Calcfoil stall+Eppler ext transition |  |  |  | L/D Max: | 83.201 | at alpha= | 8.5 | deg
Re: | 3000000 |  |  | Cd Min: | 0.00671 | at alpha= | -1 | deg
Mach: | 0.25 |  |  | Cl=0 at alpha= | -2.1855 | deg
|  |  |  | @ Cl=0.1, Cd= | 0.0075818
|  |  |  | @ Cl=0.4, Cd= | 0.0068548
|  |  |  | @ Cl=0.6, Cd= | 0.010022
alpha (deg) | Cl | Cd | Cm | Cl/Cd
-15 | -0.485 | 0.113 | -0.019 | -4.295
-14.5 | -0.525 | 0.10548 | -0.02 | -4.981
-14 | -0.562 | 0.0979 | -0.021 | -5.736
-13.5 | -0.593 | 0.09154 | -0.022 | -6.477
-13 | -0.62 | 0.08478 | -0.024 | -7.311
-12.5 | -0.642 | 0.07763 | -0.025 | -8.271
-12 | -0.66 | 0.07006 | -0.028 | -9.415
-11.5 | -0.674 | 0.0603 | -0.031 | -11.185
-11 | -0.731 | 0.02894 | -0.04 | -25.262
-10.5 | -0.761 | 0.01776 | -0.044 | -42.875
-10 | -0.771 | 0.01394 | -0.046 | -55.339
-9.5 | -0.749 | 0.0132 | -0.047 | -56.733
-9 | -0.72 | 0.01255 | -0.048 | -57.416
-8.5 | -0.686 | 0.01203 | -0.049 | -57.055
-8 | -0.648 | 0.0115 | -0.05 | -56.317
-7.5 | -0.604 | 0.01123 | -0.051 | -53.829
-7 | -0.558 | 0.01084 | -0.052 | -51.449
-6.5 | -0.507 | 0.01045 | -0.053 | -48.536
-6 | -0.454 | 0.01008 | -0.054 | -45.067
-5.5 | -0.399 | 0.00985 | -0.055 | -40.502
-5 | -0.342 | 0.00961 | -0.056 | -35.569
-4.5 | -0.283 | 0.00938 | -0.057 | -30.191
-4 | -0.223 | 0.0091 | -0.058 | -24.555
-3.5 | -0.163 | 0.00879 | -0.059 | -18.495
-3 | -0.101 | 0.00835 | -0.06 | -12.133
-2.5 | -0.039 | 0.0078 | -0.061 | -5.056
-2 | 0.023 | 0.00777 | -0.062 | 2.912
-1.5 | 0.085 | 0.00786 | -0.063 | 10.792
-1 | 0.147 | 0.00671 | -0.063 | 21.91
-0.5 | 0.209 | 0.00676 | -0.064 | 30.983
0 | 0.273 | 0.00676 | -0.065 | 40.42
0.5 | 0.336 | 0.00681 | -0.066 | 49.307
1 | 0.398 | 0.00685 | -0.067 | 58.167
1.5 | 0.46 | 0.007 | -0.068 | 65.79
2 | 0.522 | 0.00961 | -0.069 | 54.37
2.5 | 0.584 | 0.00987 | -0.07 | 59.179
3 | 0.645 | 0.01045 | -0.071 | 61.743
3.5 | 0.706 | 0.01066 | -0.072 | 66.246
4 | 0.766 | 0.01095 | -0.073 | 69.98
4.5 | 0.825 | 0.01124 | -0.074 | 73.4
5 | 0.883 | 0.01158 | -0.075 | 76.244
5.5 | 0.939 | 0.01221 | -0.075 | 76.938
6 | 0.994 | 0.01226 | -0.076 | 81.029
6.5 | 1.045 | 0.01294 | -0.077 | 80.768
7 | 1.095 | 0.01339 | -0.078 | 81.732
7.5 | 1.141 | 0.01383 | -0.079 | 82.502
8 | 1.184 | 0.01433 | -0.08 | 82.622
8.5 | 1.222 | 0.01469 | -0.081 | 83.201
9 | 1.248 | 0.0153 | -0.081 | 81.582
9.5 | 1.265 | 0.01601 | -0.082 | 79.011
10 | 1.272 | 0.01722 | -0.083 | 73.893
10.5 | 1.27 | 0.0182 | -0.084 | 69.768
11 | 1.256 | 0.0193 | -0.085 | 65.098
11.5 | 1.22 | 0.02075 | -0.085 | 58.773
12 | 0.994 | 0.0705 | -0.059 | 14.097
12.5 | 0.941 | 0.08312 | -0.053 | 11.318
13 | 0.892 | 0.09071 | -0.052 | 9.83
13.5 | 0.836 | 0.09831 | -0.051 | 8.506
14 | 0.773 | 0.10788 | -0.049 | 7.163
14.5 | 0.705 | 0.11752 | -0.047 | 6
15 | 0.634 | 0.1271 | -0.047 | 4.986

## 62. Re 3M Mach 0.25 (2)
BIGFOIL.COM POLAR EXPORT
c5c
LOCKHEED C-5A BL576 |  |  |  | Cl Max: | 1.6066 | at alpha= | 15.5 | deg
XFOIL ncrit=9 |  |  |  | L/D Max: | 102.495 | at alpha= | 8 | deg
Re: | 3000000 |  |  | Cd Min: | 0.19789 | at alpha= | -17.5 | deg
Mach: | 0.25 |  |  | Cl=0 at alpha= | -2.2405 | deg
|  |  |  | @ Cl=0.1, Cd= | 0.0047334
|  |  |  | @ Cl=0.4, Cd= | 0.0058952
|  |  |  | @ Cl=0.6, Cd= | 0.0073422
alpha (deg) | Cl | Cd | Cm | Cl/Cd
-17.5 | -0.6028 | 0.19789 | -0.0039 | -3.0461
-17 | -0.5895 | 0.18999 | -0.0079 | -3.1028
-16.5 | -0.5828 | 0.1796 | -0.0126 | -3.245
-16 | -0.564 | 0.17493 | -0.0155 | -3.2241
-14.5 | -0.8133 | 0.09122 | -0.0533 | -8.9158
-14 | -0.933 | 0.06158 | -0.0707 | -15.151
-13.5 | -0.993 | 0.04318 | -0.0847 | -22.9968
-13 | -1.0175 | 0.03216 | -0.0933 | -31.6387
-12.5 | -1.0217 | 0.02585 | -0.0937 | -39.5242
-12 | -1.0124 | 0.02199 | -0.0894 | -46.0391
-11.5 | -0.989 | 0.01914 | -0.085 | -51.6719
-11 | -0.9534 | 0.01694 | -0.0818 | -56.281
-10.5 | -0.909 | 0.01544 | -0.0794 | -58.8731
-10 | -0.8621 | 0.01411 | -0.0772 | -61.0985
-9.5 | -0.8191 | 0.01227 | -0.0745 | -66.7563
-9 | -0.7671 | 0.01128 | -0.073 | -68.0053
-8.5 | -0.7132 | 0.01051 | -0.0719 | -67.8592
-8 | -0.6585 | 0.00984 | -0.0708 | -66.9207
-7.5 | -0.6027 | 0.00927 | -0.0701 | -65.0162
-7 | -0.5464 | 0.00872 | -0.0695 | -62.6606
-6.5 | -0.4903 | 0.00817 | -0.0688 | -60.0122
-6 | -0.4327 | 0.00782 | -0.0685 | -55.3325
-5.5 | -0.3753 | 0.00741 | -0.0682 | -50.6478
-5 | -0.3173 | 0.0071 | -0.0681 | -44.6901
-4.5 | -0.2594 | 0.00679 | -0.068 | -38.2032
-4 | -0.2011 | 0.00651 | -0.0679 | -30.8909
-3.5 | -0.1429 | 0.00627 | -0.068 | -22.7911
-3 | -0.0854 | 0.00592 | -0.0679 | -14.4257
-2.5 | -0.0293 | 0.00548 | -0.0676 | -5.3467
-1.5 | 0.0836 | 0.00489 | -0.0672 | 17.0961
-1 | 0.137 | 0.00438 | -0.0665 | 31.2785
-0.5 | 0.1882 | 0.00395 | -0.0654 | 47.6456
0 | 0.2383 | 0.004 | -0.0638 | 59.575
0.5 | 0.2892 | 0.00434 | -0.0623 | 66.6359
1 | 0.3366 | 0.00497 | -0.0603 | 67.7264
1.5 | 0.3842 | 0.00568 | -0.0584 | 67.6408
2 | 0.4334 | 0.00635 | -0.0568 | 68.252
3 | 0.5386 | 0.00714 | -0.0548 | 75.4342
3.5 | 0.5934 | 0.00729 | -0.054 | 81.3992
4 | 0.6452 | 0.0077 | -0.0527 | 83.7922
4.5 | 0.6979 | 0.00795 | -0.0514 | 87.7862
5 | 0.7495 | 0.00821 | -0.0497 | 91.2911
5.5 | 0.8054 | 0.00862 | -0.0491 | 93.4339
6 | 0.8708 | 0.00899 | -0.0506 | 96.8632
6.5 | 0.9392 | 0.0094 | -0.0528 | 99.9149
7 | 0.9879 | 0.0098 | -0.0506 | 100.8061
7.5 | 1.037 | 0.01023 | -0.0485 | 101.3685
8 | 1.0885 | 0.01062 | -0.0467 | 102.4953
8.5 | 1.139 | 0.01114 | -0.0448 | 102.2442
9 | 1.1884 | 0.01174 | -0.0427 | 101.2266
9.5 | 1.2366 | 0.01242 | -0.0403 | 99.5652
10 | 1.2823 | 0.01313 | -0.0373 | 97.6618
10.5 | 1.3259 | 0.01392 | -0.034 | 95.2514
11 | 1.3675 | 0.01486 | -0.0303 | 92.0256
11.5 | 1.4101 | 0.01573 | -0.0269 | 89.644
12 | 1.4485 | 0.01688 | -0.0229 | 85.8116
12.5 | 1.4868 | 0.01802 | -0.019 | 82.5083
13 | 1.5202 | 0.01949 | -0.0145 | 77.999
13.5 | 1.5481 | 0.02132 | -0.0094 | 72.6126
14 | 1.5741 | 0.02329 | -0.0045 | 67.5869
14.5 | 1.5938 | 0.02574 | 0.0008 | 61.9192
15 | 1.6052 | 0.02887 | 0.0062 | 55.601
15.5 | 1.6066 | 0.03293 | 0.0115 | 48.7883
16 | 1.6048 | 0.03755 | 0.0157 | 42.7377
16.5 | 1.5934 | 0.04354 | 0.0186 | 36.5962
17 | 1.5732 | 0.05139 | 0.0192 | 30.613
17.5 | 1.5399 | 0.06207 | 0.0166 | 24.8091
18 | 1.4914 | 0.07657 | 0.0097 | 19.4776
18.5 | 1.4126 | 0.09797 | -0.003 | 14.4187
19 | 1.2449 | 0.13599 | -0.0253 | 9.1543
19.5 | 1.131 | 0.16766 | -0.0459 | 6.7458
20 | 1.0768 | 0.1903 | -0.0608 | 5.6584

## 63. Re 3M Mach 0.50 (1)
BIGFOIL.COM POLAR EXPORT
c5c
LOCKHEED C-5A BL576 |  |  |  | Cl Max: | 1.227 | at alpha= | 20 | deg
JavaFoil+Calcfoil stall+Eppler ext transition |  |  |  | L/D Max: | 76.729 | at alpha= | 5 | deg
Re: | 3000000 |  |  | Cd Min: | 0.00693 | at alpha= | -0.5 | deg
Mach: | 0.5 |  |  | Cl=0 at alpha= | -2.1812 | deg
|  |  |  | @ Cl=0.1, Cd= | 0.0080575
|  |  |  | @ Cl=0.4, Cd= | 0.0071114
|  |  |  | @ Cl=0.6, Cd= | 0.010318
alpha (deg) | Cl | Cd | Cm | Cl/Cd
-20 | -0.996 | 0.1734 | -0.019 | -5.746
-19.5 | -0.969 | 0.16717 | -0.02 | -5.797
-19 | -0.945 | 0.16428 | -0.021 | -5.75
-18.5 | -0.916 | 0.15917 | -0.021 | -5.758
-18 | -0.886 | 0.15439 | -0.021 | -5.739
-17.5 | -0.858 | 0.14939 | -0.021 | -5.743
-17 | -0.831 | 0.14351 | -0.021 | -5.787
-16.5 | -0.803 | 0.13791 | -0.022 | -5.822
-16 | -0.775 | 0.13515 | -0.022 | -5.736
-15.5 | -0.75 | 0.12774 | -0.023 | -5.867
-15 | -0.721 | 0.12416 | -0.023 | -5.806
-14.5 | -0.691 | 0.11793 | -0.023 | -5.862
-14 | -0.663 | 0.11216 | -0.023 | -5.913
-13.5 | -0.635 | 0.10844 | -0.023 | -5.857
-13 | -0.607 | 0.1057 | -0.023 | -5.745
-12.5 | -0.579 | 0.1012 | -0.024 | -5.725
-12 | -0.552 | 0.10024 | -0.024 | -5.502
-11.5 | -0.524 | 0.09529 | -0.024 | -5.495
-11 | -0.495 | 0.0901 | -0.023 | -5.494
-10.5 | -0.467 | 0.08491 | -0.023 | -5.499
-10 | -0.439 | 0.08237 | -0.024 | -5.331
-9.5 | -0.413 | 0.06314 | -0.028 | -6.541
-9 | -0.385 | 0.05874 | -0.029 | -6.559
-8.5 | -0.355 | 0.06186 | -0.025 | -5.743
-8 | -0.327 | 0.05624 | -0.026 | -5.821
-7.5 | -0.369 | 0.0132 | -0.057 | -27.921
-7 | -0.465 | 0.01213 | -0.058 | -38.345
-6.5 | -0.499 | 0.01171 | -0.059 | -42.633
-6 | -0.473 | 0.01112 | -0.06 | -42.528
-5.5 | -0.427 | 0.01064 | -0.061 | -40.172
-5 | -0.372 | 0.01017 | -0.062 | -36.631
-4.5 | -0.312 | 0.01004 | -0.064 | -31.043
-4 | -0.247 | 0.00964 | -0.065 | -25.664
-3.5 | -0.181 | 0.00937 | -0.066 | -19.281
-3 | -0.113 | 0.00875 | -0.067 | -12.891
-2.5 | -0.044 | 0.00803 | -0.068 | -5.482
-2 | 0.025 | 0.0079 | -0.069 | 3.198
-1.5 | 0.095 | 0.00803 | -0.07 | 11.805
-1 | 0.164 | 0.00841 | -0.071 | 19.536
-0.5 | 0.234 | 0.00693 | -0.072 | 33.736
0 | 0.306 | 0.00696 | -0.073 | 43.893
0.5 | 0.375 | 0.00714 | -0.074 | 52.591
1 | 0.445 | 0.00706 | -0.075 | 63.006
1.5 | 0.514 | 0.00984 | -0.076 | 52.246
2 | 0.583 | 0.01017 | -0.077 | 57.374
2.5 | 0.652 | 0.01077 | -0.078 | 60.509
3 | 0.719 | 0.01109 | -0.079 | 64.896
3.5 | 0.786 | 0.01149 | -0.08 | 68.433
4 | 0.852 | 0.01182 | -0.081 | 72.088
4.5 | 0.915 | 0.01223 | -0.082 | 74.796
5 | 0.974 | 0.0127 | -0.083 | 76.729
5.5 | 1.03 | 0.01371 | -0.084 | 75.121
6 | 1.079 | 0.01423 | -0.085 | 75.787
6.5 | 1.116 | 0.01501 | -0.086 | 74.351
7 | 1.137 | 0.01588 | -0.087 | 71.607
7.5 | 1.129 | 0.01687 | -0.088 | 66.93
8 | 1.043 | 0.01856 | -0.089 | 56.209
8.5 | 0.607 | 0.05606 | -0.056 | 10.833
9 | 0.625 | 0.07235 | -0.043 | 8.636
9.5 | 0.651 | 0.08017 | -0.042 | 8.125
10 | 0.681 | 0.0843 | -0.046 | 8.073
10.5 | 0.708 | 0.08919 | -0.046 | 7.933
11 | 0.735 | 0.09155 | -0.047 | 8.03
11.5 | 0.762 | 0.09404 | -0.048 | 8.108
12 | 0.79 | 0.09702 | -0.049 | 8.142
12.5 | 0.817 | 0.10106 | -0.05 | 8.087
13 | 0.845 | 0.11033 | -0.051 | 7.656
13.5 | 0.875 | 0.11266 | -0.055 | 7.767
14 | 0.905 | 0.11855 | -0.058 | 7.633
14.5 | 0.931 | 0.12832 | -0.058 | 7.255
15 | 0.955 | 0.12639 | -0.057 | 7.557
15.5 | 0.982 | 0.13144 | -0.058 | 7.474
16 | 1.012 | 0.13484 | -0.06 | 7.502
16.5 | 1.04 | 0.14183 | -0.062 | 7.333
17 | 1.064 | 0.14372 | -0.061 | 7.404
17.5 | 1.091 | 0.15042 | -0.062 | 7.251
18 | 1.117 | 0.15214 | -0.062 | 7.343
18.5 | 1.144 | 0.15715 | -0.063 | 7.279
19 | 1.171 | 0.16354 | -0.064 | 7.158
19.5 | 1.198 | 0.16701 | -0.066 | 7.175
20 | 1.227 | 0.17266 | -0.068 | 7.108

## 64. Re 3M Mach 0.50 (2)
BIGFOIL.COM POLAR EXPORT
c5c
LOCKHEED C-5A BL576 |  |  |  | Cl Max: | 1.2704 | at alpha= | 9.5 | deg
XFOIL ncrit=9 |  |  |  | L/D Max: | 94.4696 | at alpha= | 6 | deg
Re: | 3000000 |  |  | Cd Min: | 0.25641 | at alpha= | -20 | deg
Mach: | 0.5 |  |  | Cl=0 at alpha= | -2.2566 | deg
|  |  |  | @ Cl=0.1, Cd= | 0.0052123
|  |  |  | @ Cl=0.4, Cd= | 0.0061345
|  |  |  | @ Cl=0.6, Cd= | 0.0077241
alpha (deg) | Cl | Cd | Cm | Cl/Cd
-20 | -0.7198 | 0.25641 | 0.0194 | -2.8072
-19.5 | -0.6997 | 0.24699 | 0.0141 | -2.8329
-19 | -0.6787 | 0.2389 | 0.0091 | -2.8409
-18.5 | -0.6572 | 0.23141 | 0.0044 | -2.84
-18 | -0.6372 | 0.22296 | -0.0004 | -2.8579
-17.5 | -0.6195 | 0.21341 | -0.0053 | -2.9029
-17 | -0.5976 | 0.207 | -0.0094 | -2.887
-16.5 | -0.5786 | 0.1991 | -0.0137 | -2.9061
-16 | -0.5646 | 0.18864 | -0.0185 | -2.993
-15.5 | -0.5451 | 0.18251 | -0.0218 | -2.9867
-15 | -0.5281 | 0.17602 | -0.0247 | -3.0002
-14.5 | -0.521 | 0.16888 | -0.0259 | -3.085
-14 | -0.5057 | 0.16007 | -0.0304 | -3.1592
-13.5 | -0.4902 | 0.15066 | -0.0357 | -3.2537
-13 | -0.4773 | 0.14114 | -0.0409 | -3.3817
-12.5 | -0.4682 | 0.1309 | -0.0464 | -3.5768
-12 | -0.4606 | 0.12088 | -0.0518 | -3.8104
-11.5 | -0.4556 | 0.11064 | -0.0576 | -4.1179
-11 | -0.4583 | 0.09949 | -0.0641 | -4.6065
-10.5 | -0.4666 | 0.0883 | -0.0709 | -5.2843
-10 | -0.4768 | 0.07724 | -0.0779 | -6.173
-9.5 | -0.4932 | 0.06505 | -0.0867 | -7.5819
-9 | -0.5176 | 0.04901 | -0.101 | -10.5611
-8.5 | -0.5517 | 0.03723 | -0.1093 | -14.8187
-8 | -0.5877 | 0.02948 | -0.1064 | -19.9355
-7.5 | -0.6046 | 0.02155 | -0.1009 | -28.0557
-7 | -0.595 | 0.01471 | -0.0946 | -40.4487
-6.5 | -0.5515 | 0.01126 | -0.0896 | -48.9787
-6 | -0.4943 | 0.00946 | -0.0859 | -52.2516
-5.5 | -0.4298 | 0.00851 | -0.0835 | -50.5053
-5 | -0.3631 | 0.00789 | -0.0818 | -46.0203
-4.5 | -0.2965 | 0.00735 | -0.0804 | -40.3401
-4 | -0.2297 | 0.00694 | -0.0794 | -33.098
-3.5 | -0.1625 | 0.00661 | -0.0788 | -24.584
-3 | -0.0959 | 0.00632 | -0.0782 | -15.1741
-2 | 0.0331 | 0.00554 | -0.077 | 5.9747
-1.5 | 0.0966 | 0.00524 | -0.0763 | 18.4351
-1 | 0.1568 | 0.00475 | -0.0752 | 33.0105
-0.5 | 0.2103 | 0.0043 | -0.0728 | 48.907
0.5 | 0.316 | 0.0047 | -0.0673 | 67.234
1 | 0.362 | 0.00558 | -0.0634 | 64.8746
1.5 | 0.4134 | 0.00633 | -0.0605 | 65.3081
2 | 0.4674 | 0.00703 | -0.0581 | 66.4865
2.5 | 0.527 | 0.0074 | -0.0565 | 71.2162
3 | 0.5891 | 0.00764 | -0.0552 | 77.1073
3.5 | 0.6474 | 0.00809 | -0.053 | 80.0247
4 | 0.7089 | 0.00838 | -0.0512 | 84.5943
4.5 | 0.7686 | 0.00869 | -0.0487 | 88.4465
5 | 0.8236 | 0.00911 | -0.0448 | 90.4061
5.5 | 0.8889 | 0.00959 | -0.0429 | 92.6903
6 | 0.9617 | 0.01018 | -0.0424 | 94.4695
6.5 | 1.0127 | 0.01085 | -0.0371 | 93.3364
7 | 1.0707 | 0.01143 | -0.0328 | 93.6745
7.5 | 1.127 | 0.01225 | -0.0278 | 92
8 | 1.1815 | 0.01329 | -0.0222 | 88.9014
8.5 | 1.2308 | 0.01473 | -0.0155 | 83.5574
9 | 1.2689 | 0.01703 | -0.0072 | 74.5097
9.5 | 1.2704 | 0.02191 | 0.0037 | 57.9827
10 | 1.2414 | 0.02873 | 0.0142 | 43.2092
10.5 | 1.1973 | 0.03689 | 0.0215 | 32.456
11 | 1.1546 | 0.04625 | 0.0237 | 24.9643
11.5 | 1.1166 | 0.05744 | 0.0202 | 19.4394
12 | 1.0845 | 0.07077 | 0.0118 | 15.3243
12.5 | 1.0571 | 0.08559 | 0.0022 | 12.3507
13 | 1.0289 | 0.09965 | -0.0053 | 10.3251
13.5 | 1.0024 | 0.11294 | -0.0128 | 8.8755
14 | 0.9781 | 0.12627 | -0.0205 | 7.7461
14.5 | 0.9531 | 0.14047 | -0.0291 | 6.7851

## 65. Re 4M Mach 0.00 (1)
BIGFOIL.COM POLAR EXPORT
c5c
LOCKHEED C-5A BL576 |  |  |  | Cl Max: | 1.325 | at alpha= | 11.5 | deg
JavaFoil+Calcfoil stall+Eppler ext transition |  |  |  | L/D Max: | 89.323 | at alpha= | 9 | deg
Re: | 4000000 |  |  | Cd Min: | 0.0066 | at alpha= | -0.5 | deg
Mach: | 0 |  |  | Cl=0 at alpha= | -2.1833 | deg
|  |  |  | @ Cl=0.1, Cd= | 0.007567
|  |  |  | @ Cl=0.4, Cd= | 0.0074023
|  |  |  | @ Cl=0.6, Cd= | 0.0096939
alpha (deg) | Cl | Cd | Cm | Cl/Cd
-17 | -0.709 | 0.11816 | -0.02 | -6
-16.5 | -0.719 | 0.11613 | -0.019 | -6.194
-16 | -0.734 | 0.10684 | -0.021 | -6.872
-15.5 | -0.746 | 0.09989 | -0.022 | -7.467
-15 | -0.756 | 0.09307 | -0.023 | -8.12
-14.5 | -0.763 | 0.08653 | -0.024 | -8.818
-14 | -0.766 | 0.08205 | -0.025 | -9.335
-13.5 | -0.788 | 0.06241 | -0.029 | -12.632
-13 | -0.827 | 0.0377 | -0.034 | -21.951
-12.5 | -0.865 | 0.02167 | -0.038 | -39.925
-12 | -0.878 | 0.01658 | -0.04 | -52.94
-11.5 | -0.869 | 0.01521 | -0.042 | -57.161
-11 | -0.856 | 0.01345 | -0.043 | -63.702
-10.5 | -0.83 | 0.01297 | -0.044 | -63.995
-10 | -0.8 | 0.01244 | -0.045 | -64.26
-9.5 | -0.766 | 0.01196 | -0.046 | -64.007
-9 | -0.728 | 0.01143 | -0.047 | -63.675
-8.5 | -0.687 | 0.01102 | -0.048 | -62.38
-8 | -0.644 | 0.01069 | -0.049 | -60.223
-7.5 | -0.597 | 0.01042 | -0.05 | -57.269
-7 | -0.548 | 0.0101 | -0.05 | -54.275
-6.5 | -0.497 | 0.00975 | -0.051 | -50.944
-6 | -0.443 | 0.0095 | -0.052 | -46.669
-5.5 | -0.389 | 0.00932 | -0.053 | -41.713
-5 | -0.332 | 0.00913 | -0.054 | -36.387
-4.5 | -0.275 | 0.00893 | -0.055 | -30.798
-4 | -0.217 | 0.00874 | -0.056 | -24.794
-3.5 | -0.158 | 0.0083 | -0.057 | -18.988
-3 | -0.098 | 0.00796 | -0.058 | -12.325
-2.5 | -0.038 | 0.00757 | -0.059 | -5.046
-2 | 0.022 | 0.00783 | -0.06 | 2.801
-1.5 | 0.082 | 0.00796 | -0.061 | 10.321
-1 | 0.142 | 0.00665 | -0.061 | 21.423
-0.5 | 0.203 | 0.0066 | -0.062 | 30.741
0 | 0.265 | 0.00672 | -0.063 | 39.401
0.5 | 0.325 | 0.00686 | -0.064 | 47.434
1 | 0.386 | 0.00691 | -0.065 | 55.811
1.5 | 0.446 | 0.00902 | -0.066 | 49.434
2 | 0.506 | 0.00916 | -0.067 | 55.239
2.5 | 0.566 | 0.0094 | -0.068 | 60.173
3 | 0.625 | 0.00991 | -0.069 | 63.071
3.5 | 0.684 | 0.01011 | -0.07 | 67.675
4 | 0.743 | 0.01032 | -0.07 | 71.94
4.5 | 0.8 | 0.01059 | -0.071 | 75.558
5 | 0.857 | 0.01084 | -0.072 | 79.005
5.5 | 0.912 | 0.01112 | -0.073 | 82.003
6 | 0.966 | 0.01143 | -0.074 | 84.514
6.5 | 1.018 | 0.01175 | -0.075 | 86.671
7 | 1.068 | 0.01243 | -0.076 | 85.964
7.5 | 1.116 | 0.0128 | -0.076 | 87.226
8 | 1.162 | 0.01322 | -0.077 | 87.919
8.5 | 1.205 | 0.01361 | -0.078 | 88.535
9 | 1.239 | 0.01387 | -0.079 | 89.323
9.5 | 1.268 | 0.01442 | -0.08 | 87.914
10 | 1.291 | 0.01529 | -0.08 | 84.441
10.5 | 1.308 | 0.01594 | -0.081 | 82.068
11 | 1.319 | 0.01661 | -0.082 | 79.426
11.5 | 1.325 | 0.0174 | -0.083 | 76.156
12 | 1.324 | 0.01822 | -0.084 | 72.693
12.5 | 1.318 | 0.01923 | -0.084 | 68.534
13 | 1.272 | 0.02277 | -0.083 | 55.859
13.5 | 1.2 | 0.03271 | -0.079 | 36.677
14 | 1.082 | 0.06785 | -0.066 | 15.943
14.5 | 1.034 | 0.08555 | -0.061 | 12.082
15 | 1.001 | 0.09557 | -0.058 | 10.476
15.5 | 0.968 | 0.10589 | -0.055 | 9.137
16 | 0.938 | 0.11283 | -0.055 | 8.312
16.5 | 0.907 | 0.12057 | -0.054 | 7.52

## 66. Re 4M Mach 0.00 (2)
BIGFOIL.COM POLAR EXPORT
c5c
LOCKHEED C-5A BL576 |  |  |  | Cl Max: | 1.7568 | at alpha= | 19 | deg
XFOIL ncrit=9 |  |  |  | L/D Max: | 111.515 | at alpha= | 8.5 | deg
Re: | 4000000 |  |  | Cd Min: | 0.11448 | at alpha= | -19 | deg
Mach: | 0 |  |  | Cl=0 at alpha= | -2.2293 | deg
|  |  |  | @ Cl=0.1, Cd= | 0.0046453
|  |  |  | @ Cl=0.4, Cd= | 0.0059699
|  |  |  | @ Cl=0.6, Cd= | 0.0070284
alpha (deg) | Cl | Cd | Cm | Cl/Cd
-19 | -1.0218 | 0.11448 | -0.0362 | -8.9256
-18.5 | -1.1283 | 0.08786 | -0.0504 | -12.842
-18 | -1.2062 | 0.0657 | -0.0633 | -18.3592
-17.5 | -1.2824 | 0.04505 | -0.0775 | -28.4661
-17 | -1.3019 | 0.03655 | -0.0816 | -35.6197
-16 | -1.3334 | 0.02597 | -0.0781 | -51.3439
-15.5 | -1.3218 | 0.02214 | -0.0768 | -59.7019
-15 | -1.2947 | 0.0197 | -0.0752 | -65.7208
-14.5 | -1.2623 | 0.01796 | -0.0731 | -70.284
-14 | -1.2246 | 0.01663 | -0.0714 | -73.638
-13.5 | -1.1844 | 0.01556 | -0.0697 | -76.1183
-13 | -1.1412 | 0.01465 | -0.0683 | -77.8976
-12.5 | -1.0948 | 0.01383 | -0.0675 | -79.1612
-12 | -1.0472 | 0.01309 | -0.0668 | -80
-11.5 | -0.9987 | 0.01243 | -0.0661 | -80.3459
-11 | -0.9494 | 0.01181 | -0.0654 | -80.3895
-10.5 | -0.8984 | 0.01124 | -0.0651 | -79.9288
-10 | -0.8469 | 0.01069 | -0.0648 | -79.2236
-9.5 | -0.7952 | 0.01013 | -0.0645 | -78.4995
-9 | -0.7447 | 0.0094 | -0.0639 | -79.2234
-8.5 | -0.6921 | 0.00888 | -0.0637 | -77.9392
-8 | -0.6383 | 0.00844 | -0.0637 | -75.628
-7.5 | -0.584 | 0.00805 | -0.0636 | -72.5466
-7 | -0.5296 | 0.00769 | -0.0636 | -68.8687
-6.5 | -0.475 | 0.00733 | -0.0636 | -64.8022
-6 | -0.4194 | 0.00703 | -0.0638 | -59.6586
-5.5 | -0.3641 | 0.00673 | -0.0639 | -54.101
-5 | -0.3082 | 0.00649 | -0.0641 | -47.4884
-4.5 | -0.2523 | 0.00624 | -0.0643 | -40.4327
-4 | -0.196 | 0.00604 | -0.0645 | -32.4503
-3.5 | -0.1396 | 0.00581 | -0.0648 | -24.0275
-3 | -0.0844 | 0.00553 | -0.0648 | -15.2622
-2.5 | -0.0301 | 0.00515 | -0.0646 | -5.8447
-2 | 0.0255 | 0.00501 | -0.0647 | 5.0898
-1.5 | 0.0795 | 0.00479 | -0.0644 | 16.5971
-1 | 0.1319 | 0.00442 | -0.064 | 29.8416
-0.5 | 0.1788 | 0.00433 | -0.0623 | 41.2933
0 | 0.227 | 0.00423 | -0.061 | 53.6643
0.5 | 0.2764 | 0.00453 | -0.0599 | 61.0155
1 | 0.3232 | 0.00517 | -0.0583 | 62.5145
1.5 | 0.3726 | 0.00571 | -0.0572 | 65.2539
2 | 0.4232 | 0.00619 | -0.0563 | 68.3683
2.5 | 0.4744 | 0.00663 | -0.0555 | 71.5535
3 | 0.5286 | 0.00678 | -0.0553 | 77.9646
3.5 | 0.5822 | 0.00691 | -0.0549 | 84.2547
4 | 0.6333 | 0.00725 | -0.0541 | 87.3517
4.5 | 0.6861 | 0.00744 | -0.0535 | 92.2177
5 | 0.7373 | 0.00767 | -0.0526 | 96.1278
5.5 | 0.7871 | 0.00792 | -0.0514 | 99.3813
6 | 0.8404 | 0.00816 | -0.0509 | 102.9902
6.5 | 0.9009 | 0.00848 | -0.0523 | 106.2382
7 | 0.964 | 0.00889 | -0.0543 | 108.4364
7.5 | 1.0155 | 0.00924 | -0.0537 | 109.9026
8 | 1.0637 | 0.00954 | -0.0524 | 111.499
8.5 | 1.1118 | 0.00997 | -0.0511 | 111.5145
9 | 1.1604 | 0.01041 | -0.05 | 111.4697
9.5 | 1.208 | 0.01093 | -0.0487 | 110.5215
10 | 1.2546 | 0.01151 | -0.0473 | 109.0009
10.5 | 1.301 | 0.01207 | -0.0458 | 107.7879
11 | 1.3453 | 0.01275 | -0.0441 | 105.5137
11.5 | 1.3898 | 0.01333 | -0.0424 | 104.2611
12 | 1.4305 | 0.01396 | -0.0399 | 102.4713
12.5 | 1.4685 | 0.01475 | -0.0371 | 99.5593
13 | 1.5064 | 0.01551 | -0.0344 | 97.1244
13.5 | 1.5434 | 0.01632 | -0.0317 | 94.5711
14 | 1.5763 | 0.01739 | -0.0284 | 90.644
14.5 | 1.6082 | 0.01848 | -0.0251 | 87.0238
15 | 1.6358 | 0.01984 | -0.0214 | 82.4496
15.5 | 1.6616 | 0.02132 | -0.0176 | 77.9362
16 | 1.6829 | 0.02311 | -0.0135 | 72.8213
16.5 | 1.7052 | 0.02484 | -0.0099 | 68.6473
17 | 1.7244 | 0.02683 | -0.0062 | 64.2713
17.5 | 1.7396 | 0.0292 | -0.0026 | 59.5753
18 | 1.7504 | 0.03202 | 0.0009 | 54.6658
18.5 | 1.7562 | 0.03542 | 0.0042 | 49.5822
19 | 1.7568 | 0.03959 | 0.0069 | 44.3748
19.5 | 1.752 | 0.04476 | 0.0086 | 39.1421
20 | 1.7402 | 0.05128 | 0.0092 | 33.9353

## 67. Re 4M Mach 0.10 (1)
BIGFOIL.COM POLAR EXPORT
c5c
LOCKHEED C-5A BL576 |  |  |  | Cl Max: | 1.316 | at alpha= | 11.5 | deg
JavaFoil+Calcfoil stall+Eppler ext transition |  |  |  | L/D Max: | 89.082 | at alpha= | 9 | deg
Re: | 4000000 |  |  | Cd Min: | 0.00661 | at alpha= | -0.5 | deg
Mach: | 0.1 |  |  | Cl=0 at alpha= | -2.1833 | deg
|  |  |  | @ Cl=0.1, Cd= | 0.0075658
|  |  |  | @ Cl=0.4, Cd= | 0.007342
|  |  |  | @ Cl=0.6, Cd= | 0.0096573
alpha (deg) | Cl | Cd | Cm | Cl/Cd
-17 | -0.667 | 0.12148 | -0.019 | -5.493
-16.5 | -0.682 | 0.11828 | -0.019 | -5.768
-16 | -0.7 | 0.10966 | -0.02 | -6.381
-15.5 | -0.714 | 0.10276 | -0.021 | -6.951
-15 | -0.727 | 0.09566 | -0.023 | -7.603
-14.5 | -0.735 | 0.09179 | -0.023 | -8.008
-14 | -0.746 | 0.08249 | -0.025 | -9.048
-13.5 | -0.76 | 0.07027 | -0.028 | -10.817
-13 | -0.782 | 0.05331 | -0.032 | -14.661
-12.5 | -0.84 | 0.02514 | -0.038 | -33.422
-12 | -0.859 | 0.01792 | -0.04 | -47.951
-11.5 | -0.856 | 0.01593 | -0.042 | -53.754
-11 | -0.851 | 0.0136 | -0.043 | -62.561
-10.5 | -0.826 | 0.01311 | -0.044 | -63
-10 | -0.797 | 0.01254 | -0.045 | -63.581
-9.5 | -0.764 | 0.01205 | -0.046 | -63.445
-9 | -0.728 | 0.01153 | -0.047 | -63.149
-8.5 | -0.688 | 0.0111 | -0.048 | -61.977
-8 | -0.645 | 0.01068 | -0.049 | -60.35
-7.5 | -0.598 | 0.01052 | -0.05 | -56.88
-7 | -0.55 | 0.01017 | -0.051 | -54.045
-6.5 | -0.498 | 0.00982 | -0.052 | -50.751
-6 | -0.445 | 0.00948 | -0.053 | -46.97
-5.5 | -0.39 | 0.0094 | -0.053 | -41.503
-5 | -0.334 | 0.00922 | -0.054 | -36.226
-4.5 | -0.276 | 0.00892 | -0.055 | -30.965
-4 | -0.218 | 0.00873 | -0.056 | -24.926
-3.5 | -0.158 | 0.00827 | -0.057 | -19.163
-3 | -0.099 | 0.00801 | -0.058 | -12.312
-2.5 | -0.038 | 0.00754 | -0.059 | -5.095
-2 | 0.022 | 0.0079 | -0.06 | 2.788
-1.5 | 0.083 | 0.00792 | -0.061 | 10.426
-1 | 0.143 | 0.00667 | -0.062 | 21.455
-0.5 | 0.204 | 0.00661 | -0.063 | 30.848
0 | 0.266 | 0.00674 | -0.064 | 39.484
0.5 | 0.327 | 0.00687 | -0.065 | 47.561
1 | 0.388 | 0.00693 | -0.065 | 55.931
1.5 | 0.448 | 0.00899 | -0.066 | 49.821
2 | 0.508 | 0.00921 | -0.067 | 55.224
2.5 | 0.568 | 0.00938 | -0.068 | 60.605
3 | 0.628 | 0.0099 | -0.069 | 63.458
3.5 | 0.687 | 0.01017 | -0.07 | 67.618
4 | 0.746 | 0.01042 | -0.071 | 71.647
4.5 | 0.804 | 0.01061 | -0.072 | 75.755
5 | 0.861 | 0.01094 | -0.073 | 78.683
5.5 | 0.916 | 0.01122 | -0.073 | 81.69
6 | 0.97 | 0.01147 | -0.074 | 84.581
6.5 | 1.022 | 0.01179 | -0.075 | 86.735
7 | 1.073 | 0.01248 | -0.076 | 85.914
7.5 | 1.12 | 0.01288 | -0.077 | 86.961
8 | 1.166 | 0.01325 | -0.078 | 87.953
8.5 | 1.208 | 0.01373 | -0.079 | 88.004
9 | 1.241 | 0.01394 | -0.079 | 89.082
9.5 | 1.269 | 0.01452 | -0.08 | 87.398
10 | 1.29 | 0.01544 | -0.081 | 83.553
10.5 | 1.305 | 0.01611 | -0.082 | 81.019
11 | 1.314 | 0.01681 | -0.082 | 78.152
11.5 | 1.316 | 0.01758 | -0.083 | 74.826
12 | 1.311 | 0.01854 | -0.084 | 70.715
12.5 | 1.28 | 0.02106 | -0.083 | 60.766
13 | 1.236 | 0.02496 | -0.082 | 49.526
13.5 | 1.094 | 0.05801 | -0.069 | 18.862
14 | 1.031 | 0.08044 | -0.061 | 12.817
14.5 | 0.995 | 0.09134 | -0.058 | 10.893
15 | 0.959 | 0.10154 | -0.055 | 9.444
15.5 | 0.926 | 0.10906 | -0.055 | 8.493
16 | 0.892 | 0.1166 | -0.054 | 7.65
16.5 | 0.857 | 0.1245 | -0.053 | 6.884

## 68. Re 4M Mach 0.10 (2)
BIGFOIL.COM POLAR EXPORT
c5c
LOCKHEED C-5A BL576 |  |  |  | Cl Max: | 1.7377 | at alpha= | 18 | deg
XFOIL ncrit=9 |  |  |  | L/D Max: | 111.375 | at alpha= | 8 | deg
Re: | 4000000 |  |  | Cd Min: | 0.22398 | at alpha= | -20 | deg
Mach: | 0.1 |  |  | Cl=0 at alpha= | -2.2299 | deg
|  |  |  | @ Cl=0.1, Cd= | 0.0046596
|  |  |  | @ Cl=0.4, Cd= | 0.0059738
|  |  |  | @ Cl=0.6, Cd= | 0.0070403
alpha (deg) | Cl | Cd | Cm | Cl/Cd
-20 | -0.6834 | 0.22398 | 0.0154 | -3.0512
-18.5 | -0.9852 | 0.1156 | -0.0369 | -8.5225
-18 | -1.0986 | 0.08804 | -0.0518 | -12.4784
-17.5 | -1.1715 | 0.0669 | -0.0639 | -17.5112
-17 | -1.2209 | 0.04962 | -0.0763 | -24.605
-16.5 | -1.2585 | 0.03784 | -0.0833 | -33.2585
-16 | -1.2864 | 0.03016 | -0.0843 | -42.6525
-15.5 | -1.3024 | 0.02519 | -0.0812 | -51.7031
-15 | -1.2853 | 0.02164 | -0.08 | -59.3946
-14.5 | -1.2611 | 0.01935 | -0.077 | -65.1731
-14 | -1.2267 | 0.01765 | -0.0749 | -69.5014
-13.5 | -1.1889 | 0.01634 | -0.0727 | -72.7601
-13 | -1.1473 | 0.01527 | -0.0708 | -75.1343
-12.5 | -1.1014 | 0.01433 | -0.0697 | -76.8597
-12 | -1.054 | 0.01349 | -0.0687 | -78.1319
-11.5 | -1.0055 | 0.01274 | -0.0678 | -78.9246
-11 | -0.9561 | 0.01208 | -0.067 | -79.1474
-10.5 | -0.9048 | 0.01145 | -0.0665 | -79.0218
-10 | -0.8529 | 0.01085 | -0.0661 | -78.6083
-9.5 | -0.8005 | 0.01032 | -0.0657 | -77.5678
-9 | -0.7497 | 0.00955 | -0.065 | -78.5026
-8.5 | -0.6968 | 0.00898 | -0.0646 | -77.5947
-8 | -0.6427 | 0.00851 | -0.0645 | -75.5229
-7.5 | -0.588 | 0.00811 | -0.0644 | -72.5031
-7 | -0.533 | 0.00777 | -0.0643 | -68.5972
-6.5 | -0.4781 | 0.00736 | -0.0642 | -64.9592
-6 | -0.422 | 0.00707 | -0.0644 | -59.6888
-5.5 | -0.3664 | 0.00675 | -0.0644 | -54.2815
-5 | -0.3101 | 0.00652 | -0.0646 | -47.5613
-4.5 | -0.2539 | 0.00625 | -0.0647 | -40.624
-4 | -0.1971 | 0.00605 | -0.0649 | -32.5785
-3.5 | -0.1404 | 0.00583 | -0.0652 | -24.0823
-3 | -0.0848 | 0.00555 | -0.0652 | -15.2793
-2.5 | -0.0302 | 0.00516 | -0.065 | -5.8527
-2 | 0.0257 | 0.00502 | -0.0651 | 5.1195
-1.5 | 0.08 | 0.0048 | -0.0648 | 16.6667
-1 | 0.1327 | 0.00443 | -0.0643 | 29.9549
-0.5 | 0.1797 | 0.00434 | -0.0626 | 41.4055
0 | 0.2282 | 0.00424 | -0.0613 | 53.8208
0.5 | 0.2776 | 0.00455 | -0.0601 | 61.011
1.5 | 0.3741 | 0.00573 | -0.0573 | 65.288
2 | 0.4251 | 0.00621 | -0.0565 | 68.4541
2.5 | 0.4765 | 0.00664 | -0.0557 | 71.762
3 | 0.531 | 0.0068 | -0.0554 | 78.0882
3.5 | 0.5848 | 0.00694 | -0.055 | 84.2651
4 | 0.6363 | 0.00728 | -0.0541 | 87.4038
4.5 | 0.6895 | 0.00746 | -0.0536 | 92.4263
5 | 0.7409 | 0.0077 | -0.0526 | 96.2208
5.5 | 0.7912 | 0.00795 | -0.0513 | 99.522
6 | 0.8447 | 0.00819 | -0.0508 | 103.138
7 | 0.9693 | 0.00895 | -0.0541 | 108.3017
7.5 | 1.0206 | 0.00928 | -0.0533 | 109.9784
8 | 1.0692 | 0.0096 | -0.0519 | 111.375
8.5 | 1.1178 | 0.01004 | -0.0505 | 111.3347
9 | 1.1663 | 0.01053 | -0.0492 | 110.7597
9.5 | 1.2142 | 0.01106 | -0.0478 | 109.783
10 | 1.2615 | 0.01163 | -0.0463 | 108.4695
10.5 | 1.3078 | 0.01223 | -0.0446 | 106.9338
11 | 1.3524 | 0.01293 | -0.0427 | 104.594
11.5 | 1.3963 | 0.0135 | -0.0406 | 103.4296
12 | 1.4363 | 0.01421 | -0.0379 | 101.0767
12.5 | 1.4742 | 0.01507 | -0.0348 | 97.8235
13 | 1.5134 | 0.01581 | -0.0321 | 95.7242
13.5 | 1.5484 | 0.01681 | -0.0288 | 92.1118
14 | 1.5817 | 0.01789 | -0.0254 | 88.4125
14.5 | 1.6108 | 0.01924 | -0.0216 | 83.7214
15 | 1.638 | 0.0207 | -0.0176 | 79.1304
15.5 | 1.6609 | 0.02246 | -0.0134 | 73.9492
16 | 1.6845 | 0.02417 | -0.0095 | 69.6938
16.5 | 1.7046 | 0.02616 | -0.0056 | 65.1606
17 | 1.7204 | 0.02853 | -0.0017 | 60.3014
17.5 | 1.7316 | 0.03138 | 0.0021 | 55.1816
18 | 1.7377 | 0.0348 | 0.0057 | 49.9339
18.5 | 1.7377 | 0.03906 | 0.0087 | 44.488
19 | 1.7317 | 0.04436 | 0.0107 | 39.0374
19.5 | 1.719 | 0.05105 | 0.0113 | 33.6729
20 | 1.6965 | 0.05977 | 0.01 | 28.3838

## 69. Re 4M Mach 0.25 (1)
BIGFOIL.COM POLAR EXPORT
c5c
LOCKHEED C-5A BL576 |  |  |  | Cl Max: | 1.272 | at alpha= | 10 | deg
JavaFoil+Calcfoil stall+Eppler ext transition |  |  |  | L/D Max: | 85.928 | at alpha= | 8 | deg
Re: | 4000000 |  |  | Cd Min: | 0.00667 | at alpha= | -0.5 | deg
Mach: | 0.25 |  |  | Cl=0 at alpha= | -2.1855 | deg
|  |  |  | @ Cl=0.1, Cd= | 0.0079907
|  |  |  | @ Cl=0.4, Cd= | 0.0070193
|  |  |  | @ Cl=0.6, Cd= | 0.0096516
alpha (deg) | Cl | Cd | Cm | Cl/Cd
-15.5 | -0.442 | 0.11589 | -0.019 | -3.811
-15 | -0.486 | 0.10838 | -0.02 | -4.486
-14.5 | -0.526 | 0.10391 | -0.02 | -5.063
-14 | -0.563 | 0.09514 | -0.022 | -5.922
-13.5 | -0.596 | 0.08779 | -0.024 | -6.788
-13 | -0.625 | 0.0794 | -0.026 | -7.873
-12.5 | -0.648 | 0.07233 | -0.027 | -8.952
-12 | -0.67 | 0.06221 | -0.03 | -10.765
-11.5 | -0.724 | 0.03381 | -0.038 | -21.417
-11 | -0.774 | 0.01744 | -0.043 | -44.364
-10.5 | -0.781 | 0.01479 | -0.045 | -52.821
-10 | -0.772 | 0.01326 | -0.046 | -58.177
-9.5 | -0.749 | 0.01265 | -0.047 | -59.192
-9 | -0.72 | 0.012 | -0.048 | -60.033
-8.5 | -0.687 | 0.01149 | -0.049 | -59.748
-8 | -0.648 | 0.01104 | -0.05 | -58.669
-7.5 | -0.605 | 0.01078 | -0.051 | -56.057
-7 | -0.558 | 0.01039 | -0.052 | -53.667
-6.5 | -0.507 | 0.01003 | -0.053 | -50.583
-6 | -0.454 | 0.00966 | -0.054 | -47.022
-5.5 | -0.399 | 0.00958 | -0.055 | -41.637
-5 | -0.342 | 0.00929 | -0.056 | -36.807
-4.5 | -0.283 | 0.00907 | -0.057 | -31.237
-4 | -0.223 | 0.00887 | -0.058 | -25.171
-3.5 | -0.163 | 0.00846 | -0.059 | -19.22
-3 | -0.101 | 0.00802 | -0.06 | -12.629
-2.5 | -0.039 | 0.00762 | -0.061 | -5.18
-2 | 0.023 | 0.0079 | -0.062 | 2.864
-1.5 | 0.085 | 0.00801 | -0.063 | 10.598
-1 | 0.147 | 0.00793 | -0.063 | 18.542
-0.5 | 0.209 | 0.00667 | -0.064 | 31.395
0 | 0.273 | 0.00677 | -0.065 | 40.374
0.5 | 0.336 | 0.00694 | -0.066 | 48.372
1 | 0.398 | 0.00695 | -0.067 | 57.276
1.5 | 0.46 | 0.0091 | -0.068 | 50.571
2 | 0.522 | 0.00932 | -0.069 | 56.025
2.5 | 0.584 | 0.00951 | -0.07 | 61.418
3 | 0.645 | 0.01005 | -0.071 | 64.215
3.5 | 0.706 | 0.01032 | -0.072 | 68.4
4 | 0.766 | 0.0106 | -0.073 | 72.284
4.5 | 0.825 | 0.01078 | -0.074 | 76.524
5 | 0.883 | 0.01113 | -0.075 | 79.351
5.5 | 0.939 | 0.01177 | -0.075 | 79.786
6 | 0.994 | 0.01179 | -0.076 | 84.282
6.5 | 1.045 | 0.01246 | -0.077 | 83.922
7 | 1.095 | 0.0129 | -0.078 | 84.85
7.5 | 1.141 | 0.01328 | -0.079 | 85.92
8 | 1.184 | 0.01377 | -0.08 | 85.928
8.5 | 1.222 | 0.01434 | -0.081 | 85.27
9 | 1.248 | 0.01462 | -0.082 | 85.384
9.5 | 1.265 | 0.01529 | -0.082 | 82.732
10 | 1.272 | 0.01591 | -0.083 | 79.978
10.5 | 1.27 | 0.01732 | -0.084 | 73.324
11 | 1.256 | 0.01824 | -0.085 | 68.867
11.5 | 1.232 | 0.01951 | -0.085 | 63.168
12 | 1.029 | 0.05498 | -0.068 | 18.713
12.5 | 0.943 | 0.08078 | -0.055 | 11.674
13 | 0.894 | 0.08815 | -0.053 | 10.136
13.5 | 0.838 | 0.09554 | -0.052 | 8.77
14 | 0.775 | 0.10472 | -0.051 | 7.399
14.5 | 0.706 | 0.11461 | -0.048 | 6.158
15 | 0.634 | 0.12447 | -0.048 | 5.094

## 70. Re 4M Mach 0.25 (2)
BIGFOIL.COM POLAR EXPORT
c5c
LOCKHEED C-5A BL576 |  |  |  | Cl Max: | 1.6543 | at alpha= | 16 | deg
XFOIL ncrit=9 |  |  |  | L/D Max: | 109.623 | at alpha= | 7.5 | deg
Re: | 4000000 |  |  | Cd Min: | 0.20952 | at alpha= | -18.5 | deg
Mach: | 0.25 |  |  | Cl=0 at alpha= | -2.2318 | deg
|  |  |  | @ Cl=0.1, Cd= | 0.0047387
|  |  |  | @ Cl=0.4, Cd= | 0.0059947
|  |  |  | @ Cl=0.6, Cd= | 0.0071572
alpha (deg) | Cl | Cd | Cm | Cl/Cd
-18.5 | -0.6387 | 0.20952 | 0.0036 | -3.0484
-18 | -0.6299 | 0.19929 | -0.0012 | -3.1607
-17.5 | -0.6129 | 0.19327 | -0.0049 | -3.1712
-17 | -0.5967 | 0.18702 | -0.0086 | -3.1906
-15.5 | -0.885 | 0.09485 | -0.053 | -9.3305
-15 | -1.0191 | 0.0646 | -0.0709 | -15.7755
-14.5 | -1.0864 | 0.04336 | -0.0882 | -25.0554
-14 | -1.1158 | 0.03349 | -0.0939 | -33.3174
-13.5 | -1.1198 | 0.02674 | -0.0962 | -41.8773
-13 | -1.1177 | 0.023 | -0.0916 | -48.5957
-12.5 | -1.1018 | 0.02021 | -0.0862 | -54.5176
-12 | -1.0697 | 0.01788 | -0.0827 | -59.8266
-11.5 | -1.0297 | 0.01598 | -0.0798 | -64.4368
-11 | -0.9852 | 0.01444 | -0.0772 | -68.2271
-10.5 | -0.9353 | 0.01329 | -0.0754 | -70.3762
-10 | -0.8839 | 0.0122 | -0.0738 | -72.4508
-9.5 | -0.8305 | 0.01133 | -0.0724 | -73.301
-9 | -0.776 | 0.0106 | -0.0713 | -73.2075
-8.5 | -0.7225 | 0.0097 | -0.0701 | -74.4845
-8 | -0.6669 | 0.00899 | -0.0692 | -74.1824
-7.5 | -0.6101 | 0.00846 | -0.0686 | -72.1158
-7 | -0.553 | 0.00802 | -0.0681 | -68.9526
-6.5 | -0.4951 | 0.00762 | -0.0678 | -64.9738
-6 | -0.4373 | 0.00721 | -0.0675 | -60.6519
-5.5 | -0.3793 | 0.0069 | -0.0673 | -54.971
-5 | -0.3207 | 0.00662 | -0.0673 | -48.4441
-4.5 | -0.2626 | 0.00634 | -0.0672 | -41.4196
-4 | -0.2035 | 0.00612 | -0.0674 | -33.2516
-3.5 | -0.1451 | 0.00589 | -0.0674 | -24.635
-3 | -0.0871 | 0.00565 | -0.0674 | -15.4159
-2.5 | -0.031 | 0.00521 | -0.0672 | -5.9501
-2 | 0.0268 | 0.00506 | -0.0672 | 5.2964
-1.5 | 0.0828 | 0.00485 | -0.0668 | 17.0722
-1 | 0.1369 | 0.0045 | -0.0662 | 30.4222
-0.5 | 0.1847 | 0.00443 | -0.0643 | 41.693
0 | 0.2341 | 0.0043 | -0.0629 | 54.4419
0.5 | 0.2839 | 0.00463 | -0.0613 | 61.3175
1 | 0.3314 | 0.00531 | -0.0594 | 62.4105
2 | 0.4346 | 0.00634 | -0.0572 | 68.5489
2.5 | 0.4881 | 0.00672 | -0.0563 | 72.6339
3 | 0.5443 | 0.00688 | -0.056 | 79.1134
4 | 0.6528 | 0.00742 | -0.0544 | 87.9784
4.5 | 0.7079 | 0.00761 | -0.0536 | 93.0223
5 | 0.7609 | 0.00788 | -0.0524 | 96.5609
5.5 | 0.8131 | 0.00811 | -0.0508 | 100.2589
6 | 0.8685 | 0.00839 | -0.05 | 103.5161
6.5 | 0.9325 | 0.00877 | -0.0512 | 106.3284
7 | 0.9987 | 0.00925 | -0.0528 | 107.9676
7.5 | 1.048 | 0.00956 | -0.0506 | 109.6234
8 | 1.0983 | 0.01002 | -0.0486 | 109.6108
8.5 | 1.1494 | 0.0105 | -0.0468 | 109.4667
9 | 1.1995 | 0.01109 | -0.0447 | 108.1605
9.5 | 1.249 | 0.01172 | -0.0425 | 106.57
10 | 1.297 | 0.0124 | -0.04 | 104.5968
10.5 | 1.3417 | 0.01315 | -0.0368 | 102.0304
11 | 1.3861 | 0.01387 | -0.0335 | 99.9351
11.5 | 1.4271 | 0.01484 | -0.0297 | 96.1658
12 | 1.4693 | 0.01572 | -0.0261 | 93.4669
12.5 | 1.5069 | 0.0169 | -0.0219 | 89.1657
13 | 1.5406 | 0.01833 | -0.0173 | 84.048
13.5 | 1.5713 | 0.01995 | -0.0124 | 78.7619
14 | 1.5965 | 0.02195 | -0.0071 | 72.7335
14.5 | 1.6204 | 0.02404 | -0.0019 | 67.4043
15 | 1.6385 | 0.02658 | 0.0034 | 61.6441
15.5 | 1.6503 | 0.02969 | 0.0086 | 55.5844
16 | 1.6543 | 0.03359 | 0.0134 | 49.2498
16.5 | 1.6493 | 0.03856 | 0.0174 | 42.7723
17 | 1.6359 | 0.04491 | 0.0199 | 36.4262
17.5 | 1.6119 | 0.0534 | 0.0199 | 30.1854
18 | 1.5765 | 0.06461 | 0.0166 | 24.4002
18.5 | 1.5234 | 0.0799 | 0.009 | 19.0663
19 | 1.4402 | 0.10178 | -0.004 | 14.1501
19.5 | 1.2386 | 0.14569 | -0.0308 | 8.5016
20 | 1.0963 | 0.18554 | -0.0577 | 5.9087

## 71. Re 4M Mach 0.50 (1)
BIGFOIL.COM POLAR EXPORT
c5c
LOCKHEED C-5A BL576 |  |  |  | Cl Max: | 1.228 | at alpha= | 20 | deg
JavaFoil+Calcfoil stall+Eppler ext transition |  |  |  | L/D Max: | 79.968 | at alpha= | 5 | deg
Re: | 4000000 |  |  | Cd Min: | 0.00684 | at alpha= | -0.5 | deg
Mach: | 0.5 |  |  | Cl=0 at alpha= | -2.1812 | deg
|  |  |  | @ Cl=0.1, Cd= | 0.0082307
|  |  |  | @ Cl=0.4, Cd= | 0.0079729
|  |  |  | @ Cl=0.6, Cd= | 0.009968
alpha (deg) | Cl | Cd | Cm | Cl/Cd
-20 | -0.997 | 0.16628 | -0.019 | -5.996
-19.5 | -0.97 | 0.16021 | -0.02 | -6.053
-19 | -0.946 | 0.15663 | -0.021 | -6.04
-18.5 | -0.917 | 0.15017 | -0.021 | -6.109
-18 | -0.888 | 0.14757 | -0.021 | -6.02
-17.5 | -0.859 | 0.14242 | -0.021 | -6.029
-17 | -0.831 | 0.13598 | -0.021 | -6.111
-16.5 | -0.803 | 0.13273 | -0.022 | -6.052
-16 | -0.776 | 0.12832 | -0.022 | -6.044
-15.5 | -0.75 | 0.1251 | -0.024 | -5.998
-15 | -0.722 | 0.12101 | -0.024 | -5.966
-14.5 | -0.693 | 0.11403 | -0.024 | -6.079
-14 | -0.664 | 0.1087 | -0.023 | -6.104
-13.5 | -0.636 | 0.10675 | -0.023 | -5.954
-13 | -0.608 | 0.10038 | -0.024 | -6.054
-12.5 | -0.58 | 0.0965 | -0.024 | -6.007
-12 | -0.552 | 0.09569 | -0.024 | -5.767
-11.5 | -0.524 | 0.09089 | -0.025 | -5.764
-11 | -0.496 | 0.08695 | -0.025 | -5.703
-10.5 | -0.468 | 0.07587 | -0.025 | -6.169
-10 | -0.44 | 0.06925 | -0.026 | -6.359
-9.5 | -0.414 | 0.06174 | -0.029 | -6.712
-9 | -0.391 | 0.05332 | -0.035 | -7.335
-8.5 | -0.355 | 0.06001 | -0.025 | -5.921
-8 | -0.328 | 0.05458 | -0.028 | -6.01
-7.5 | -0.369 | 0.01249 | -0.057 | -29.533
-7 | -0.465 | 0.01163 | -0.058 | -40.02
-6.5 | -0.499 | 0.0112 | -0.059 | -44.574
-6 | -0.473 | 0.01074 | -0.06 | -44.046
-5.5 | -0.428 | 0.01018 | -0.061 | -41.996
-5 | -0.372 | 0.00985 | -0.062 | -37.799
-4.5 | -0.312 | 0.00964 | -0.064 | -32.344
-4 | -0.247 | 0.00935 | -0.065 | -26.451
-3.5 | -0.181 | 0.00908 | -0.066 | -19.907
-3 | -0.113 | 0.00848 | -0.067 | -13.3
-2.5 | -0.044 | 0.00782 | -0.068 | -5.631
-2 | 0.025 | 0.00811 | -0.069 | 3.115
-1.5 | 0.095 | 0.00823 | -0.07 | 11.512
-1 | 0.164 | 0.00824 | -0.071 | 19.95
-0.5 | 0.234 | 0.00684 | -0.072 | 34.223
0 | 0.306 | 0.00704 | -0.073 | 43.404
0.5 | 0.375 | 0.00713 | -0.074 | 52.646
1 | 0.445 | 0.00949 | -0.075 | 46.903
1.5 | 0.514 | 0.00969 | -0.076 | 53.084
2 | 0.583 | 0.00983 | -0.077 | 59.359
2.5 | 0.652 | 0.01039 | -0.078 | 62.72
3 | 0.719 | 0.01069 | -0.079 | 67.279
3.5 | 0.786 | 0.01101 | -0.08 | 71.399
4 | 0.852 | 0.0114 | -0.081 | 74.767
4.5 | 0.915 | 0.01177 | -0.082 | 77.743
5 | 0.974 | 0.01219 | -0.083 | 79.968
5.5 | 1.03 | 0.01317 | -0.084 | 78.169
6 | 1.079 | 0.01368 | -0.085 | 78.869
6.5 | 1.116 | 0.01438 | -0.086 | 77.617
7 | 1.137 | 0.01524 | -0.087 | 74.622
7.5 | 1.129 | 0.01617 | -0.088 | 69.816
8 | 1.043 | 0.01777 | -0.089 | 58.7
8.5 | 0.619 | 0.04974 | -0.063 | 12.449
9 | 0.626 | 0.07047 | -0.045 | 8.878
9.5 | 0.652 | 0.0761 | -0.044 | 8.573
10 | 0.681 | 0.08224 | -0.047 | 8.282
10.5 | 0.708 | 0.08622 | -0.047 | 8.212
11 | 0.736 | 0.08804 | -0.048 | 8.355
11.5 | 0.763 | 0.08935 | -0.049 | 8.537
12 | 0.79 | 0.09303 | -0.05 | 8.495
12.5 | 0.818 | 0.09841 | -0.051 | 8.311
13 | 0.846 | 0.10524 | -0.053 | 8.04
13.5 | 0.877 | 0.10903 | -0.058 | 8.048
14 | 0.906 | 0.11353 | -0.059 | 7.981
14.5 | 0.932 | 0.12655 | -0.059 | 7.362
15 | 0.956 | 0.1197 | -0.057 | 7.985
15.5 | 0.984 | 0.1254 | -0.059 | 7.846
16 | 1.013 | 0.12958 | -0.061 | 7.817
16.5 | 1.041 | 0.1375 | -0.063 | 7.569
17 | 1.065 | 0.13832 | -0.062 | 7.699
17.5 | 1.092 | 0.14234 | -0.062 | 7.668
18 | 1.118 | 0.14904 | -0.063 | 7.503
18.5 | 1.145 | 0.152 | -0.064 | 7.532
19 | 1.172 | 0.15697 | -0.065 | 7.464
19.5 | 1.2 | 0.16005 | -0.067 | 7.499
20 | 1.228 | 0.16412 | -0.068 | 7.484

## 72. Re 4M Mach 0.50 (2)
BIGFOIL.COM POLAR EXPORT
c5c
LOCKHEED C-5A BL576 |  |  |  | Cl Max: | 1.2588 | at alpha= | 8.5 | deg
XFOIL ncrit=9 |  |  |  | L/D Max: | 102.584 | at alpha= | 6.5 | deg
Re: | 4000000 |  |  | Cd Min: | 0.01338 | at alpha= | 8.5 | deg
Mach: | 0.5 |  |  | Cl=0 at alpha= | -99 | deg
|  |  |  | @ Cl=0.1, Cd= | 0.0046
|  |  |  | @ Cl=0.4, Cd= | 0.0062997
|  |  |  | @ Cl=0.6, Cd= | 0.0074648
alpha (deg) | Cl | Cd | Cm | Cl/Cd
0 | 0.2579 | 0.0046 | -0.069 | 56.0652
0.5 | 0.3073 | 0.00509 | -0.0658 | 60.3733
1 | 0.3574 | 0.00581 | -0.0627 | 61.5146
1.5 | 0.4122 | 0.00644 | -0.0605 | 64.0062
2 | 0.4706 | 0.00692 | -0.0588 | 68.0058
2.5 | 0.5339 | 0.00712 | -0.0579 | 74.986
3.5 | 0.6566 | 0.00776 | -0.0549 | 84.6134
4 | 0.7194 | 0.00802 | -0.0533 | 89.7007
4.5 | 0.7809 | 0.00836 | -0.0511 | 93.4091
5 | 0.8419 | 0.00866 | -0.0486 | 97.2171
5.5 | 0.8991 | 0.00897 | -0.0448 | 100.2341
6 | 0.9643 | 0.00948 | -0.0425 | 101.7194
6.5 | 1.032 | 0.01006 | -0.0404 | 102.5845
7 | 1.0892 | 0.01062 | -0.0358 | 102.5612
7.5 | 1.1474 | 0.01131 | -0.0309 | 101.45
8 | 1.2038 | 0.01224 | -0.0253 | 98.3497
8.5 | 1.2588 | 0.01338 | -0.0191 | 94.0807

## 73. Re 5M Mach 0.00 (1)
BIGFOIL.COM POLAR EXPORT
c5c
LOCKHEED C-5A BL576 |  |  |  | Cl Max: | 1.325 | at alpha= | 11.5 | deg
JavaFoil+Calcfoil stall+Eppler ext transition |  |  |  | L/D Max: | 91.614 | at alpha= | 9 | deg
Re: | 5000000 |  |  | Cd Min: | 0.00676 | at alpha= | 0 | deg
Mach: | 0 |  |  | Cl=0 at alpha= | -2.1833 | deg
|  |  |  | @ Cl=0.1, Cd= | 0.007822
|  |  |  | @ Cl=0.4, Cd= | 0.0074053
|  |  |  | @ Cl=0.6, Cd= | 0.0094566
alpha (deg) | Cl | Cd | Cm | Cl/Cd
-17 | -0.713 | 0.11314 | -0.021 | -6.298
-16.5 | -0.723 | 0.11176 | -0.02 | -6.466
-16 | -0.738 | 0.10195 | -0.022 | -7.242
-15.5 | -0.75 | 0.09546 | -0.023 | -7.853
-15 | -0.759 | 0.08942 | -0.024 | -8.486
-14.5 | -0.771 | 0.07949 | -0.026 | -9.702
-14 | -0.776 | 0.07439 | -0.027 | -10.426
-13.5 | -0.826 | 0.04142 | -0.033 | -19.94
-13 | -0.866 | 0.0239 | -0.037 | -36.242
-12.5 | -0.881 | 0.01807 | -0.039 | -48.761
-12 | -0.887 | 0.01515 | -0.041 | -58.544
-11.5 | -0.879 | 0.01377 | -0.042 | -63.845
-11 | -0.857 | 0.01297 | -0.043 | -66.052
-10.5 | -0.83 | 0.01253 | -0.044 | -66.233
-10 | -0.8 | 0.01205 | -0.045 | -66.37
-9.5 | -0.766 | 0.01158 | -0.046 | -66.13
-9 | -0.728 | 0.01106 | -0.047 | -65.831
-8.5 | -0.687 | 0.01065 | -0.048 | -64.537
-8 | -0.644 | 0.01034 | -0.049 | -62.262
-7.5 | -0.597 | 0.01016 | -0.05 | -58.783
-7 | -0.548 | 0.00983 | -0.05 | -55.749
-6.5 | -0.497 | 0.0095 | -0.051 | -52.307
-6 | -0.444 | 0.0092 | -0.052 | -48.197
-5.5 | -0.389 | 0.00913 | -0.053 | -42.55
-5 | -0.332 | 0.00895 | -0.054 | -37.134
-4.5 | -0.275 | 0.00866 | -0.055 | -31.765
-4 | -0.217 | 0.00847 | -0.056 | -25.574
-3.5 | -0.158 | 0.00804 | -0.057 | -19.612
-3 | -0.098 | 0.00784 | -0.058 | -12.512
-2.5 | -0.038 | 0.0078 | -0.059 | -4.901
-2 | 0.022 | 0.00773 | -0.06 | 2.837
-1.5 | 0.082 | 0.00784 | -0.061 | 10.478
-1 | 0.142 | 0.00778 | -0.061 | 18.303
-0.5 | 0.203 | 0.00679 | -0.062 | 29.888
0 | 0.265 | 0.00676 | -0.063 | 39.136
0.5 | 0.325 | 0.00683 | -0.064 | 47.599
1 | 0.386 | 0.00692 | -0.065 | 55.748
1.5 | 0.446 | 0.009 | -0.066 | 49.546
2 | 0.506 | 0.00911 | -0.067 | 55.527
2.5 | 0.566 | 0.00918 | -0.068 | 61.616
3 | 0.625 | 0.00966 | -0.069 | 64.709
3.5 | 0.684 | 0.00982 | -0.07 | 69.654
4 | 0.743 | 0.01006 | -0.07 | 73.809
4.5 | 0.8 | 0.01032 | -0.071 | 77.524
5 | 0.857 | 0.01057 | -0.072 | 81.052
5.5 | 0.912 | 0.01084 | -0.073 | 84.106
6 | 0.966 | 0.0111 | -0.074 | 87.062
6.5 | 1.018 | 0.01144 | -0.075 | 88.971
7 | 1.068 | 0.01205 | -0.076 | 88.63
7.5 | 1.116 | 0.01244 | -0.076 | 89.711
8 | 1.162 | 0.01281 | -0.077 | 90.718
8.5 | 1.205 | 0.01323 | -0.078 | 91.09
9 | 1.239 | 0.01353 | -0.079 | 91.614
9.5 | 1.268 | 0.01412 | -0.08 | 89.79
10 | 1.291 | 0.01475 | -0.081 | 87.507
10.5 | 1.308 | 0.01537 | -0.081 | 85.125
11 | 1.319 | 0.01601 | -0.082 | 82.399
11.5 | 1.325 | 0.01674 | -0.083 | 79.12
12 | 1.324 | 0.01754 | -0.084 | 75.485
12.5 | 1.318 | 0.01847 | -0.084 | 71.343
13 | 1.28 | 0.02132 | -0.083 | 60.034
13.5 | 1.238 | 0.02536 | -0.082 | 48.837
14 | 1.127 | 0.04887 | -0.074 | 23.056
14.5 | 1.044 | 0.07896 | -0.063 | 13.224
15 | 1.007 | 0.0909 | -0.06 | 11.079
15.5 | 0.972 | 0.10167 | -0.057 | 9.56
16 | 0.939 | 0.11063 | -0.056 | 8.492
16.5 | 0.908 | 0.11828 | -0.055 | 7.679

## 74. Re 5M Mach 0.00 (2)
BIGFOIL.COM POLAR EXPORT
c5c
LOCKHEED C-5A BL576 |  |  |  | Cl Max: | 1.7783 | at alpha= | 19.5 | deg
XFOIL ncrit=9 |  |  |  | L/D Max: | 117.489 | at alpha= | 8.5 | deg
Re: | 5000000 |  |  | Cd Min: | 0.06281 | at alpha= | -19.5 | deg
Mach: | 0 |  |  | Cl=0 at alpha= | -2.2138 | deg
|  |  |  | @ Cl=0.1, Cd= | 0.0047187
|  |  |  | @ Cl=0.4, Cd= | 0.0059564
|  |  |  | @ Cl=0.6, Cd= | 0.0068534
alpha (deg) | Cl | Cd | Cm | Cl/Cd
-19.5 | -1.3571 | 0.06281 | -0.0663 | -21.6064
-19 | -1.4206 | 0.04578 | -0.0773 | -31.031
-18.5 | -1.4263 | 0.03899 | -0.0806 | -36.5812
-18 | -1.4313 | 0.03318 | -0.0822 | -43.1374
-17.5 | -1.4278 | 0.02898 | -0.082 | -49.2685
-17 | -1.4189 | 0.02585 | -0.0804 | -54.8897
-16.5 | -1.4067 | 0.0236 | -0.0774 | -59.6059
-16 | -1.3746 | 0.02164 | -0.0769 | -63.5213
-15.5 | -1.3419 | 0.0201 | -0.0754 | -66.7612
-14.5 | -1.2709 | 0.0177 | -0.0714 | -71.8023
-14 | -1.2316 | 0.01667 | -0.0697 | -73.8812
-13.5 | -1.1958 | 0.01499 | -0.0676 | -79.7732
-13 | -1.1543 | 0.0137 | -0.0661 | -84.2555
-12.5 | -1.1084 | 0.0128 | -0.0651 | -86.5938
-12 | -1.0602 | 0.01211 | -0.0644 | -87.5475
-11.5 | -1.0098 | 0.01152 | -0.0641 | -87.6562
-11 | -0.9587 | 0.01094 | -0.0638 | -87.6325
-10.5 | -0.9072 | 0.01039 | -0.0635 | -87.3147
-10 | -0.8553 | 0.00988 | -0.0632 | -86.5688
-9.5 | -0.8028 | 0.00942 | -0.063 | -85.2229
-9 | -0.7492 | 0.00899 | -0.063 | -83.337
-8.5 | -0.6956 | 0.00852 | -0.063 | -81.6432
-8 | -0.6422 | 0.00801 | -0.0628 | -80.1748
-7.5 | -0.5881 | 0.00762 | -0.0628 | -77.1785
-7 | -0.5329 | 0.00731 | -0.0629 | -72.9001
-6.5 | -0.4777 | 0.00696 | -0.0631 | -68.6351
-6 | -0.4223 | 0.00668 | -0.0632 | -63.2186
-5.5 | -0.3665 | 0.0064 | -0.0634 | -57.2656
-5 | -0.3104 | 0.0062 | -0.0636 | -50.0645
-4.5 | -0.2542 | 0.00596 | -0.0638 | -42.651
-4 | -0.1977 | 0.00578 | -0.0641 | -34.2042
-3.5 | -0.1414 | 0.00557 | -0.0644 | -25.386
-3 | -0.0858 | 0.00536 | -0.0644 | -16.0075
-2.5 | -0.0316 | 0.00498 | -0.0643 | -6.3454
-2 | 0.0236 | 0.0049 | -0.0642 | 4.8163
-1.5 | 0.078 | 0.00477 | -0.064 | 16.3522
-1 | 0.1295 | 0.00465 | -0.0633 | 27.8495
0 | 0.2248 | 0.00451 | -0.0606 | 49.8448
0.5 | 0.2727 | 0.00485 | -0.0592 | 56.2268
1 | 0.3214 | 0.00533 | -0.058 | 60.3002
2 | 0.4243 | 0.00615 | -0.0566 | 68.9919
2.5 | 0.4776 | 0.00645 | -0.0562 | 74.0465
3 | 0.5324 | 0.00657 | -0.0561 | 81.035
3.5 | 0.5858 | 0.00678 | -0.0557 | 86.4012
4 | 0.638 | 0.00705 | -0.0551 | 90.4965
4.5 | 0.6916 | 0.00723 | -0.0548 | 95.657
5 | 0.7441 | 0.00745 | -0.0541 | 99.8792
5.5 | 0.7963 | 0.00761 | -0.0535 | 104.6386
6 | 0.8465 | 0.00781 | -0.0523 | 108.3867
6.5 | 0.8997 | 0.0081 | -0.0519 | 111.0741
7.5 | 1.0219 | 0.00879 | -0.055 | 116.2571
8 | 1.0698 | 0.00915 | -0.0536 | 116.918
8.5 | 1.1185 | 0.00952 | -0.0524 | 117.4895
9 | 1.1666 | 0.01 | -0.0512 | 116.66
9.5 | 1.2142 | 0.01054 | -0.0499 | 115.1992
10 | 1.2622 | 0.01103 | -0.0487 | 114.4334
10.5 | 1.3083 | 0.01163 | -0.0472 | 112.4936
11 | 1.3549 | 0.01216 | -0.0459 | 111.4227
11.5 | 1.4 | 0.01273 | -0.0443 | 109.9764
12 | 1.4418 | 0.01343 | -0.0421 | 107.3567
12.5 | 1.4814 | 0.01408 | -0.0395 | 105.2131
13 | 1.5204 | 0.01476 | -0.0369 | 103.0081
13.5 | 1.5558 | 0.01568 | -0.0338 | 99.2219
14 | 1.5904 | 0.0166 | -0.0307 | 95.8072
14.5 | 1.6211 | 0.01777 | -0.0271 | 91.2268
15 | 1.6496 | 0.01906 | -0.0234 | 86.5477
15.5 | 1.6765 | 0.02043 | -0.0197 | 82.0607
16 | 1.7031 | 0.02182 | -0.0162 | 78.0522
16.5 | 1.7258 | 0.02348 | -0.0124 | 73.5009
17 | 1.745 | 0.0254 | -0.0085 | 68.7008
17.5 | 1.7597 | 0.02774 | -0.0046 | 63.4355
18 | 1.7703 | 0.03049 | -0.0008 | 58.0617
18.5 | 1.7755 | 0.03382 | 0.0029 | 52.4985
19 | 1.7776 | 0.03771 | 0.0059 | 47.1387
19.5 | 1.7783 | 0.04208 | 0.008 | 42.26
20 | 1.7753 | 0.04734 | 0.009 | 37.5011

## 75. Re 5M Mach 0.10 (1)
BIGFOIL.COM POLAR EXPORT
c5c
LOCKHEED C-5A BL576 |  |  |  | Cl Max: | 1.316 | at alpha= | 11.5 | deg
JavaFoil+Calcfoil stall+Eppler ext transition |  |  |  | L/D Max: | 91.441 | at alpha= | 8 | deg
Re: | 5000000 |  |  | Cd Min: | 0.00678 | at alpha= | 0 | deg
Mach: | 0.1 |  |  | Cl=0 at alpha= | -2.1833 | deg
|  |  |  | @ Cl=0.1, Cd= | 0.0078128
|  |  |  | @ Cl=0.4, Cd= | 0.007338
|  |  |  | @ Cl=0.6, Cd= | 0.0094213
alpha (deg) | Cl | Cd | Cm | Cl/Cd
-17 | -0.67 | 0.11698 | -0.02 | -5.73
-16.5 | -0.687 | 0.11172 | -0.021 | -6.147
-16 | -0.703 | 0.10511 | -0.022 | -6.69
-15.5 | -0.718 | 0.09794 | -0.023 | -7.333
-15 | -0.731 | 0.09155 | -0.024 | -7.986
-14.5 | -0.739 | 0.08735 | -0.024 | -8.465
-14 | -0.755 | 0.0752 | -0.027 | -10.043
-13.5 | -0.782 | 0.05581 | -0.031 | -14.007
-13 | -0.831 | 0.03018 | -0.036 | -27.55
-12.5 | -0.861 | 0.01952 | -0.039 | -44.118
-12 | -0.872 | 0.01582 | -0.041 | -55.099
-11.5 | -0.871 | 0.01399 | -0.042 | -62.284
-11 | -0.851 | 0.0131 | -0.043 | -64.945
-10.5 | -0.826 | 0.01267 | -0.044 | -65.19
-10 | -0.797 | 0.01214 | -0.045 | -65.676
-9.5 | -0.764 | 0.01166 | -0.046 | -65.55
-9 | -0.728 | 0.01116 | -0.047 | -65.198
-8.5 | -0.688 | 0.01075 | -0.048 | -64.013
-8 | -0.645 | 0.01043 | -0.049 | -61.819
-7.5 | -0.598 | 0.01017 | -0.05 | -58.869
-7 | -0.55 | 0.00983 | -0.051 | -55.898
-6.5 | -0.498 | 0.00959 | -0.052 | -51.977
-6 | -0.445 | 0.00929 | -0.053 | -47.929
-5.5 | -0.39 | 0.00911 | -0.053 | -42.859
-5 | -0.334 | 0.00892 | -0.054 | -37.426
-4.5 | -0.276 | 0.00874 | -0.055 | -31.616
-4 | -0.218 | 0.00855 | -0.056 | -25.462
-3.5 | -0.158 | 0.00812 | -0.057 | -19.516
-3 | -0.099 | 0.00789 | -0.058 | -12.506
-2.5 | -0.038 | 0.00776 | -0.059 | -4.952
-2 | 0.022 | 0.00773 | -0.06 | 2.852
-1.5 | 0.083 | 0.00781 | -0.061 | 10.581
-1 | 0.143 | 0.00782 | -0.062 | 18.316
-0.5 | 0.204 | 0.0068 | -0.063 | 29.975
0 | 0.266 | 0.00678 | -0.064 | 39.24
0.5 | 0.327 | 0.00684 | -0.065 | 47.75
1 | 0.388 | 0.00693 | -0.065 | 55.924
1.5 | 0.448 | 0.00897 | -0.066 | 49.928
2 | 0.508 | 0.00915 | -0.067 | 55.557
2.5 | 0.568 | 0.00916 | -0.068 | 62.06
3 | 0.628 | 0.00965 | -0.069 | 65.108
3.5 | 0.687 | 0.00991 | -0.07 | 69.382
4 | 0.746 | 0.01009 | -0.071 | 73.996
4.5 | 0.804 | 0.01034 | -0.072 | 77.73
5 | 0.861 | 0.0106 | -0.073 | 81.236
5.5 | 0.916 | 0.01084 | -0.073 | 84.502
6 | 0.97 | 0.01116 | -0.074 | 86.933
6.5 | 1.022 | 0.01146 | -0.075 | 89.187
7 | 1.073 | 0.01213 | -0.076 | 88.406
7.5 | 1.12 | 0.0125 | -0.077 | 89.609
8 | 1.166 | 0.01275 | -0.078 | 91.441
8.5 | 1.208 | 0.01331 | -0.079 | 90.78
9 | 1.241 | 0.01361 | -0.079 | 91.201
9.5 | 1.269 | 0.01424 | -0.08 | 89.099
10 | 1.29 | 0.01489 | -0.081 | 86.613
10.5 | 1.305 | 0.01553 | -0.082 | 84.029
11 | 1.314 | 0.0162 | -0.082 | 81.092
11.5 | 1.316 | 0.01697 | -0.083 | 77.52
12 | 1.311 | 0.01776 | -0.084 | 73.817
12.5 | 1.301 | 0.01983 | -0.085 | 65.589
13 | 1.249 | 0.0227 | -0.083 | 55.022
13.5 | 1.16 | 0.03603 | -0.078 | 32.189
14 | 1.048 | 0.07125 | -0.065 | 14.704
14.5 | 1.001 | 0.08671 | -0.06 | 11.546
15 | 0.963 | 0.09791 | -0.057 | 9.832
15.5 | 0.928 | 0.10638 | -0.055 | 8.72
16 | 0.893 | 0.11393 | -0.055 | 7.841
16.5 | 0.858 | 0.12165 | -0.054 | 7.055

## 76. Re 5M Mach 0.10 (2)
BIGFOIL.COM POLAR EXPORT
c5c
LOCKHEED C-5A BL576 |  |  |  | Cl Max: | 1.7613 | at alpha= | 19 | deg
XFOIL ncrit=9 |  |  |  | L/D Max: | 117.135 | at alpha= | 8.5 | deg
Re: | 5000000 |  |  | Cd Min: | 0.06171 | at alpha= | -18.5 | deg
Mach: | 0.1 |  |  | Cl=0 at alpha= | -2.2144 | deg
|  |  |  | @ Cl=0.1, Cd= | 0.0047284
|  |  |  | @ Cl=0.4, Cd= | 0.0060221
|  |  |  | @ Cl=0.6, Cd= | 0.0068842
alpha (deg) | Cl | Cd | Cm | Cl/Cd
-18.5 | -1.2926 | 0.06171 | -0.0686 | -20.9464
-18 | -1.3581 | 0.04402 | -0.0806 | -30.8519
-17.5 | -1.3771 | 0.03579 | -0.0844 | -38.4772
-17 | -1.3814 | 0.03044 | -0.085 | -45.3811
-16.5 | -1.3768 | 0.02679 | -0.0835 | -51.3923
-16 | -1.3628 | 0.02408 | -0.0813 | -56.5947
-15.5 | -1.3318 | 0.02187 | -0.0808 | -60.8962
-15 | -1.3055 | 0.02024 | -0.0777 | -64.501
-14.5 | -1.2716 | 0.01885 | -0.0753 | -67.4589
-14 | -1.2349 | 0.01761 | -0.073 | -70.1249
-13.5 | -1.1955 | 0.01632 | -0.0712 | -73.2537
-13 | -1.1597 | 0.01444 | -0.0688 | -80.3116
-12.5 | -1.1157 | 0.01327 | -0.0673 | -84.0769
-12 | -1.0679 | 0.01244 | -0.0663 | -85.8441
-11.5 | -1.0174 | 0.01178 | -0.0657 | -86.3667
-11 | -0.9659 | 0.01117 | -0.0653 | -86.4727
-10.5 | -0.914 | 0.01057 | -0.0648 | -86.4711
-10 | -0.8617 | 0.01003 | -0.0644 | -85.9123
-9.5 | -0.8087 | 0.00954 | -0.0641 | -84.7694
-9 | -0.7546 | 0.00909 | -0.064 | -83.0143
-8.5 | -0.7002 | 0.00865 | -0.0639 | -80.948
-8 | -0.6466 | 0.00808 | -0.0636 | -80.0248
-7.5 | -0.5922 | 0.00768 | -0.0635 | -77.1094
-7 | -0.5366 | 0.00734 | -0.0636 | -73.1063
-6.5 | -0.4808 | 0.007 | -0.0637 | -68.6857
-6 | -0.4251 | 0.00671 | -0.0637 | -63.3532
-5.5 | -0.3688 | 0.00642 | -0.0639 | -57.4455
-5 | -0.3124 | 0.00621 | -0.0641 | -50.306
-4.5 | -0.2558 | 0.00597 | -0.0643 | -42.8476
-4 | -0.199 | 0.00579 | -0.0645 | -34.3696
-3.5 | -0.1422 | 0.00558 | -0.0648 | -25.4839
-3 | -0.0862 | 0.00538 | -0.0648 | -16.0223
-2.5 | -0.0317 | 0.00499 | -0.0647 | -6.3527
-2 | 0.0238 | 0.00491 | -0.0646 | 4.8473
-1.5 | 0.0784 | 0.00477 | -0.0644 | 16.4361
-1 | 0.1303 | 0.00467 | -0.0636 | 27.9015
-0.5 | 0.1776 | 0.00473 | -0.0621 | 37.5476
0 | 0.2258 | 0.00452 | -0.0608 | 49.9558
0.5 | 0.2738 | 0.00488 | -0.0594 | 56.1066
1 | 0.3227 | 0.00535 | -0.0582 | 60.3178
1.5 | 0.3735 | 0.00584 | -0.0573 | 63.9555
2 | 0.4259 | 0.0062 | -0.0567 | 68.6935
2.5 | 0.4797 | 0.00647 | -0.0563 | 74.1422
3 | 0.5349 | 0.00659 | -0.0562 | 81.1684
4 | 0.6411 | 0.00707 | -0.0552 | 90.6789
4.5 | 0.695 | 0.00726 | -0.0548 | 95.73
5 | 0.7479 | 0.00747 | -0.0542 | 100.1205
5.5 | 0.8004 | 0.00763 | -0.0534 | 104.9017
6 | 0.8509 | 0.00784 | -0.0522 | 108.5332
6.5 | 0.9045 | 0.00814 | -0.0517 | 111.1179
7.5 | 1.0279 | 0.00884 | -0.0548 | 116.2783
8 | 1.0752 | 0.00922 | -0.0531 | 116.6161
8.5 | 1.1245 | 0.0096 | -0.0519 | 117.1354
9 | 1.173 | 0.01009 | -0.0505 | 116.2537
9.5 | 1.2211 | 0.01063 | -0.0491 | 114.873
10 | 1.2691 | 0.01116 | -0.0477 | 113.7186
10.5 | 1.3155 | 0.01179 | -0.0461 | 111.5776
11 | 1.3626 | 0.01231 | -0.0446 | 110.6905
11.5 | 1.4074 | 0.01294 | -0.0427 | 108.7635
12 | 1.4478 | 0.01368 | -0.04 | 105.8333
12.5 | 1.4885 | 0.01431 | -0.0373 | 104.0182
13 | 1.5264 | 0.01512 | -0.0343 | 100.9524
13.5 | 1.5622 | 0.01606 | -0.0311 | 97.2727
14 | 1.5944 | 0.01722 | -0.0274 | 92.59
14.5 | 1.6248 | 0.01846 | -0.0237 | 88.0173
15 | 1.6528 | 0.01985 | -0.0197 | 83.2645
15.5 | 1.6806 | 0.02123 | -0.016 | 79.1616
16 | 1.7047 | 0.02286 | -0.012 | 74.5713
16.5 | 1.7244 | 0.02483 | -0.0078 | 69.4482
17 | 1.7404 | 0.02713 | -0.0037 | 64.1504
17.5 | 1.7508 | 0.02994 | 0.0005 | 58.477
18 | 1.7566 | 0.03328 | 0.0044 | 52.7825
18.5 | 1.7603 | 0.03705 | 0.0076 | 47.5115
19 | 1.7613 | 0.04142 | 0.0099 | 42.5229
19.5 | 1.7567 | 0.04689 | 0.0112 | 37.4643
20 | 1.7454 | 0.05367 | 0.0112 | 32.521

## 77. Re 5M Mach 0.25 (1)
BIGFOIL.COM POLAR EXPORT
c5c
LOCKHEED C-5A BL576 |  |  |  | Cl Max: | 1.272 | at alpha= | 10 | deg
JavaFoil+Calcfoil stall+Eppler ext transition |  |  |  | L/D Max: | 89.797 | at alpha= | 8 | deg
Re: | 5000000 |  |  | Cd Min: | 0.0068 | at alpha= | 0 | deg
Mach: | 0.25 |  |  | Cl=0 at alpha= | -2.1855 | deg
|  |  |  | @ Cl=0.1, Cd= | 0.0078679
|  |  |  | @ Cl=0.4, Cd= | 0.0070187
|  |  |  | @ Cl=0.6, Cd= | 0.0094112
alpha (deg) | Cl | Cd | Cm | Cl/Cd
-15.5 | -0.442 | 0.11291 | -0.019 | -3.914
-15 | -0.487 | 0.10633 | -0.02 | -4.58
-14.5 | -0.527 | 0.10093 | -0.021 | -5.221
-14 | -0.565 | 0.09229 | -0.023 | -6.125
-13.5 | -0.599 | 0.08411 | -0.025 | -7.122
-13 | -0.628 | 0.07592 | -0.027 | -8.273
-12.5 | -0.655 | 0.066 | -0.029 | -9.93
-12 | -0.691 | 0.04861 | -0.034 | -14.209
-11.5 | -0.763 | 0.02046 | -0.041 | -37.311
-11 | -0.786 | 0.01534 | -0.044 | -51.255
-10.5 | -0.788 | 0.01352 | -0.045 | -58.291
-10 | -0.772 | 0.0128 | -0.046 | -60.301
-9.5 | -0.749 | 0.01221 | -0.047 | -61.36
-9 | -0.721 | 0.01161 | -0.048 | -62.053
-8.5 | -0.687 | 0.01111 | -0.049 | -61.82
-8 | -0.648 | 0.01066 | -0.05 | -60.746
-7.5 | -0.605 | 0.0105 | -0.051 | -57.583
-7 | -0.558 | 0.01004 | -0.052 | -55.551
-6.5 | -0.507 | 0.00979 | -0.053 | -51.836
-6 | -0.454 | 0.00946 | -0.054 | -48.022
-5.5 | -0.399 | 0.00927 | -0.055 | -43.051
-5 | -0.342 | 0.00907 | -0.056 | -37.694
-4.5 | -0.283 | 0.00887 | -0.057 | -31.931
-4 | -0.223 | 0.00859 | -0.058 | -26.004
-3.5 | -0.163 | 0.0083 | -0.059 | -19.59
-3 | -0.101 | 0.00789 | -0.06 | -12.835
-2.5 | -0.039 | 0.00787 | -0.061 | -5.015
-2 | 0.023 | 0.0078 | -0.062 | 2.903
-1.5 | 0.085 | 0.00788 | -0.063 | 10.769
-1 | 0.147 | 0.00783 | -0.063 | 18.79
-0.5 | 0.209 | 0.00687 | -0.064 | 30.496
0 | 0.273 | 0.0068 | -0.065 | 40.203
0.5 | 0.336 | 0.00691 | -0.066 | 48.627
1 | 0.398 | 0.00695 | -0.067 | 57.263
1.5 | 0.46 | 0.00908 | -0.068 | 50.72
2 | 0.522 | 0.00926 | -0.069 | 56.386
2.5 | 0.584 | 0.00928 | -0.07 | 62.942
3 | 0.645 | 0.00978 | -0.071 | 65.935
3.5 | 0.706 | 0.01005 | -0.072 | 70.234
4 | 0.766 | 0.01022 | -0.073 | 74.982
4.5 | 0.825 | 0.0105 | -0.074 | 78.581
5 | 0.883 | 0.01083 | -0.075 | 81.489
5.5 | 0.939 | 0.01141 | -0.075 | 82.34
6 | 0.994 | 0.01141 | -0.076 | 87.111
6.5 | 1.045 | 0.01211 | -0.077 | 86.328
7 | 1.095 | 0.01247 | -0.078 | 87.747
7.5 | 1.141 | 0.01291 | -0.079 | 88.357
8 | 1.184 | 0.01318 | -0.08 | 89.797
8.5 | 1.222 | 0.01388 | -0.081 | 88.073
9 | 1.248 | 0.01437 | -0.082 | 86.835
9.5 | 1.265 | 0.01497 | -0.082 | 84.472
10 | 1.272 | 0.01534 | -0.083 | 82.949
10.5 | 1.27 | 0.01668 | -0.084 | 76.123
11 | 1.256 | 0.01752 | -0.085 | 71.698
11.5 | 1.232 | 0.01877 | -0.085 | 65.649
12 | 1.11 | 0.03098 | -0.079 | 35.815
12.5 | 0.952 | 0.07535 | -0.058 | 12.632
13 | 0.895 | 0.08625 | -0.054 | 10.379
13.5 | 0.839 | 0.09378 | -0.053 | 8.948
14 | 0.776 | 0.10224 | -0.052 | 7.591
14.5 | 0.707 | 0.11211 | -0.05 | 6.308
15 | 0.634 | 0.12024 | -0.048 | 5.275

## 78. Re 5M Mach 0.25 (2)
BIGFOIL.COM POLAR EXPORT
c5c
LOCKHEED C-5A BL576 |  |  |  | Cl Max: | 1.6818 | at alpha= | 16 | deg
XFOIL ncrit=9 |  |  |  | L/D Max: | 115.812 | at alpha= | 8 | deg
Re: | 5000000 |  |  | Cd Min: | 0.19693 | at alpha= | -18 | deg
Mach: | 0.25 |  |  | Cl=0 at alpha= | -2.217 | deg
|  |  |  | @ Cl=0.1, Cd= | 0.004798
|  |  |  | @ Cl=0.4, Cd= | 0.0060871
|  |  |  | @ Cl=0.6, Cd= | 0.0069959
alpha (deg) | Cl | Cd | Cm | Cl/Cd
-18 | -0.6357 | 0.19693 | -0.0018 | -3.2281
-17.5 | -0.6196 | 0.1906 | -0.0056 | -3.2508
-16.5 | -0.7417 | 0.13748 | -0.0297 | -5.395
-16 | -0.8686 | 0.10544 | -0.0473 | -8.2379
-15.5 | -0.9443 | 0.08541 | -0.0588 | -11.0561
-14.5 | -1.0878 | 0.04304 | -0.0883 | -25.2742
-14 | -1.1126 | 0.03284 | -0.0954 | -33.8794
-13.5 | -1.1321 | 0.02603 | -0.0951 | -43.4921
-13 | -1.1506 | 0.02148 | -0.0874 | -53.5661
-12.5 | -1.1322 | 0.01807 | -0.0827 | -62.6563
-12 | -1.0969 | 0.01579 | -0.0793 | -69.468
-11.5 | -1.0521 | 0.0142 | -0.0767 | -74.0915
-11 | -1.0019 | 0.01299 | -0.0748 | -77.1286
-10.5 | -0.949 | 0.01203 | -0.0733 | -78.8861
-10 | -0.8954 | 0.01115 | -0.0719 | -80.3049
-9.5 | -0.8407 | 0.01041 | -0.0707 | -80.7589
-9 | -0.7845 | 0.00976 | -0.0698 | -80.3791
-8.5 | -0.7277 | 0.00917 | -0.0691 | -79.3566
-8 | -0.6706 | 0.00865 | -0.0685 | -77.526
-7.5 | -0.6146 | 0.00803 | -0.0677 | -76.538
-7 | -0.5567 | 0.00758 | -0.0673 | -73.4433
-6.5 | -0.4983 | 0.00721 | -0.0671 | -69.1123
-6 | -0.4405 | 0.00687 | -0.0668 | -64.1194
-5.5 | -0.3815 | 0.00658 | -0.0668 | -57.9787
-4.5 | -0.2643 | 0.00606 | -0.0668 | -43.6139
-3.5 | -0.1467 | 0.00565 | -0.0671 | -25.9646
-3 | -0.0887 | 0.00545 | -0.0671 | -16.2752
-2.5 | -0.0322 | 0.00507 | -0.0669 | -6.3511
-2 | 0.0247 | 0.00492 | -0.0666 | 5.0203
-1.5 | 0.0812 | 0.00483 | -0.0664 | 16.8116
-1 | 0.1341 | 0.00474 | -0.0655 | 28.2911
-0.5 | 0.1825 | 0.00479 | -0.0638 | 38.1002
0 | 0.2314 | 0.00459 | -0.0623 | 50.4139
0.5 | 0.2799 | 0.00498 | -0.0606 | 56.2048
1 | 0.3296 | 0.00546 | -0.0592 | 60.3663
1.5 | 0.3817 | 0.00595 | -0.0581 | 64.1513
2 | 0.4351 | 0.00635 | -0.0573 | 68.5197
3 | 0.5485 | 0.00668 | -0.0568 | 82.1108
3.5 | 0.6023 | 0.00701 | -0.056 | 85.9201
4 | 0.6581 | 0.00718 | -0.0555 | 91.6574
4.5 | 0.7136 | 0.00741 | -0.0548 | 96.3023
5 | 0.7687 | 0.00761 | -0.0541 | 101.0118
5.5 | 0.823 | 0.00779 | -0.053 | 105.6483
6 | 0.8749 | 0.00803 | -0.0514 | 108.9539
6.5 | 0.9307 | 0.00839 | -0.0506 | 110.9297
7 | 0.9951 | 0.00875 | -0.0518 | 113.7257
7.5 | 1.0557 | 0.00913 | -0.0521 | 115.6298
8 | 1.106 | 0.00955 | -0.0501 | 115.8115
8.5 | 1.1568 | 0.01006 | -0.0482 | 114.9901
9 | 1.2071 | 0.01065 | -0.0461 | 113.3427
9.5 | 1.2575 | 0.01124 | -0.0441 | 111.8772
10 | 1.3063 | 0.01192 | -0.0416 | 109.5889
10.5 | 1.3547 | 0.01253 | -0.0391 | 108.1165
11 | 1.3982 | 0.0133 | -0.0356 | 105.1278
11.5 | 1.4418 | 0.01408 | -0.0321 | 102.4006
12 | 1.4824 | 0.01506 | -0.0282 | 98.4329
12.5 | 1.5198 | 0.01625 | -0.0238 | 93.5262
13 | 1.5546 | 0.01759 | -0.0192 | 88.3798
13.5 | 1.5866 | 0.0191 | -0.0144 | 83.0681
14 | 1.6169 | 0.02072 | -0.0095 | 78.0357
14.5 | 1.6423 | 0.02268 | -0.0043 | 72.4118
15 | 1.6622 | 0.02505 | 0.0011 | 66.3553
15.5 | 1.6759 | 0.02793 | 0.0065 | 60.0036
16 | 1.6818 | 0.03154 | 0.0117 | 53.3228
16.5 | 1.6781 | 0.03619 | 0.0164 | 46.3692
17 | 1.6646 | 0.04222 | 0.0197 | 39.4268
17.5 | 1.6406 | 0.05029 | 0.0206 | 32.6228
18 | 1.6052 | 0.06097 | 0.0183 | 26.3277
18.5 | 1.5531 | 0.07554 | 0.0116 | 20.56
19 | 1.4847 | 0.09449 | 0.0007 | 15.7128
19.5 | 1.3779 | 0.12085 | -0.0149 | 11.4017
20 | 1.1697 | 0.16849 | -0.0459 | 6.9423

## 79. Re 5M Mach 0.50 (1)
BIGFOIL.COM POLAR EXPORT
c5c
LOCKHEED C-5A BL576 |  |  |  | Cl Max: | 1.229 | at alpha= | 20 | deg
JavaFoil+Calcfoil stall+Eppler ext transition |  |  |  | L/D Max: | 82.294 | at alpha= | 5 | deg
Re: | 5000000 |  |  | Cd Min: | 0.00705 | at alpha= | 0 | deg
Mach: | 0.5 |  |  | Cl=0 at alpha= | -2.1812 | deg
|  |  |  | @ Cl=0.1, Cd= | 0.0080658
|  |  |  | @ Cl=0.4, Cd= | 0.00785
|  |  |  | @ Cl=0.6, Cd= | 0.0098261
alpha (deg) | Cl | Cd | Cm | Cl/Cd
-20 | -0.997 | 0.16307 | -0.019 | -6.117
-19.5 | -0.97 | 0.15587 | -0.02 | -6.224
-19 | -0.947 | 0.15572 | -0.021 | -6.081
-18.5 | -0.919 | 0.1483 | -0.022 | -6.194
-18 | -0.89 | 0.14436 | -0.022 | -6.162
-17.5 | -0.86 | 0.13875 | -0.022 | -6.197
-17 | -0.831 | 0.13456 | -0.022 | -6.18
-16.5 | -0.804 | 0.1294 | -0.022 | -6.212
-16 | -0.776 | 0.12398 | -0.022 | -6.259
-15.5 | -0.751 | 0.12209 | -0.024 | -6.154
-15 | -0.723 | 0.11605 | -0.024 | -6.226
-14.5 | -0.694 | 0.10983 | -0.024 | -6.319
-14 | -0.665 | 0.1067 | -0.024 | -6.228
-13.5 | -0.636 | 0.10339 | -0.024 | -6.15
-13 | -0.608 | 0.09912 | -0.024 | -6.133
-12.5 | -0.58 | 0.09486 | -0.024 | -6.114
-12 | -0.552 | 0.09406 | -0.024 | -5.869
-11.5 | -0.524 | 0.0888 | -0.025 | -5.902
-11 | -0.496 | 0.08315 | -0.025 | -5.967
-10.5 | -0.469 | 0.07498 | -0.026 | -6.249
-10 | -0.441 | 0.06806 | -0.027 | -6.479
-9.5 | -0.417 | 0.05875 | -0.032 | -7.1
-9 | -0.398 | 0.04681 | -0.039 | -8.51
-8.5 | -0.356 | 0.05685 | -0.027 | -6.26
-8 | -0.328 | 0.05353 | -0.029 | -6.136
-7.5 | -0.369 | 0.01208 | -0.057 | -30.549
-7 | -0.465 | 0.0113 | -0.058 | -41.19
-6.5 | -0.499 | 0.01091 | -0.059 | -45.788
-6 | -0.473 | 0.01037 | -0.06 | -45.599
-5.5 | -0.428 | 0.00992 | -0.061 | -43.078
-5 | -0.372 | 0.0096 | -0.062 | -38.797
-4.5 | -0.312 | 0.00939 | -0.064 | -33.192
-4 | -0.247 | 0.00911 | -0.065 | -27.153
-3.5 | -0.181 | 0.00887 | -0.066 | -20.372
-3 | -0.113 | 0.00832 | -0.067 | -13.559
-2.5 | -0.044 | 0.00804 | -0.068 | -5.476
-2 | 0.025 | 0.00796 | -0.069 | 3.176
-1.5 | 0.095 | 0.00806 | -0.07 | 11.764
-1 | 0.164 | 0.00814 | -0.071 | 20.18
-0.5 | 0.234 | 0.00818 | -0.072 | 28.592
0 | 0.306 | 0.00705 | -0.073 | 43.37
0.5 | 0.375 | 0.00705 | -0.074 | 53.243
1 | 0.445 | 0.00929 | -0.075 | 47.891
1.5 | 0.514 | 0.00945 | -0.076 | 54.451
2 | 0.583 | 0.00973 | -0.077 | 59.927
2.5 | 0.652 | 0.01012 | -0.078 | 64.39
3 | 0.719 | 0.01038 | -0.079 | 69.319
3.5 | 0.786 | 0.01069 | -0.08 | 73.57
4 | 0.852 | 0.01106 | -0.081 | 77.033
4.5 | 0.915 | 0.01141 | -0.082 | 80.212
5 | 0.974 | 0.01184 | -0.083 | 82.294
5.5 | 1.03 | 0.01278 | -0.084 | 80.59
6 | 1.079 | 0.01327 | -0.085 | 81.261
6.5 | 1.116 | 0.01396 | -0.086 | 79.97
7 | 1.137 | 0.01477 | -0.087 | 77.026
7.5 | 1.129 | 0.01564 | -0.088 | 72.174
8 | 1.043 | 0.0173 | -0.089 | 60.286
8.5 | 0.726 | 0.02002 | -0.088 | 36.258
9 | 0.626 | 0.06875 | -0.046 | 9.109
9.5 | 0.653 | 0.07304 | -0.046 | 8.941
10 | 0.681 | 0.08057 | -0.048 | 8.457
10.5 | 0.708 | 0.08484 | -0.047 | 8.349
11 | 0.736 | 0.08379 | -0.048 | 8.781
11.5 | 0.763 | 0.08778 | -0.049 | 8.695
12 | 0.791 | 0.09181 | -0.05 | 8.612
12.5 | 0.819 | 0.09605 | -0.052 | 8.524
13 | 0.849 | 0.10168 | -0.056 | 8.347
13.5 | 0.879 | 0.10595 | -0.059 | 8.295
14 | 0.907 | 0.11054 | -0.06 | 8.204
14.5 | 0.932 | 0.12368 | -0.059 | 7.536
15 | 0.956 | 0.11634 | -0.058 | 8.22
15.5 | 0.985 | 0.12171 | -0.06 | 8.095
16 | 1.014 | 0.1264 | -0.062 | 8.021
16.5 | 1.041 | 0.13393 | -0.063 | 7.776
17 | 1.065 | 0.13487 | -0.062 | 7.899
17.5 | 1.092 | 0.13739 | -0.063 | 7.947
18 | 1.119 | 0.14237 | -0.063 | 7.857
18.5 | 1.145 | 0.14773 | -0.064 | 7.753
19 | 1.173 | 0.1526 | -0.066 | 7.687
19.5 | 1.202 | 0.15672 | -0.068 | 7.669
20 | 1.229 | 0.16371 | -0.069 | 7.509

## 80. Re 5M Mach 0.50 (2)
BIGFOIL.COM POLAR EXPORT
c5c
LOCKHEED C-5A BL576 |  |  |  | Cl Max: | 1.3186 | at alpha= | 9 | deg
XFOIL ncrit=9 |  |  |  | L/D Max: | 109.494 | at alpha= | 7 | deg
Re: | 5000000 |  |  | Cd Min: | 0.25259 | at alpha= | -20 | deg
Mach: | 0.5 |  |  | Cl=0 at alpha= | -2.2329 | deg
|  |  |  | @ Cl=0.1, Cd= | 0.0050037
|  |  |  | @ Cl=0.4, Cd= | 0.0063576
|  |  |  | @ Cl=0.6, Cd= | 0.0072917
alpha (deg) | Cl | Cd | Cm | Cl/Cd
-20 | -0.7246 | 0.25259 | 0.0189 | -2.8687
-19.5 | -0.7025 | 0.24532 | 0.014 | -2.8636
-19 | -0.6808 | 0.23774 | 0.0091 | -2.8636
-18.5 | -0.663 | 0.22763 | 0.0038 | -2.9126
-18 | -0.6426 | 0.21983 | -0.001 | -2.9232
-17.5 | -0.6212 | 0.21272 | -0.0054 | -2.9203
-17 | -0.6015 | 0.20489 | -0.0099 | -2.9357
-16.5 | -0.586 | 0.19516 | -0.0146 | -3.0027
-16 | -0.568 | 0.18744 | -0.0188 | -3.0303
-15.5 | -0.5488 | 0.18058 | -0.0225 | -3.0391
-15 | -0.5346 | 0.17297 | -0.0257 | -3.0907
-14.5 | -0.5171 | 0.16379 | -0.0311 | -3.1571
-14 | -0.5032 | 0.15386 | -0.0366 | -3.2705
-13 | -0.4832 | 0.1339 | -0.0476 | -3.6087
-12.5 | -0.472 | 0.12526 | -0.0522 | -3.7682
-12 | -0.4663 | 0.11634 | -0.0564 | -4.0081
-11.5 | -0.4671 | 0.10658 | -0.0609 | -4.3826
-11 | -0.476 | 0.09597 | -0.0659 | -4.9599
-10.5 | -0.4916 | 0.08497 | -0.0713 | -5.7856
-10 | -0.5159 | 0.07303 | -0.0778 | -7.0642
-9.5 | -0.5426 | 0.05983 | -0.0871 | -9.069
-9 | -0.57 | 0.04338 | -0.1027 | -13.1397
-8.5 | -0.6084 | 0.033 | -0.1078 | -18.4364
-8 | -0.6452 | 0.0247 | -0.103 | -26.1215
-7.5 | -0.6553 | 0.01664 | -0.0968 | -39.381
-7 | -0.6248 | 0.01171 | -0.0911 | -53.3561
-6.5 | -0.5722 | 0.00926 | -0.0866 | -61.7927
-6 | -0.508 | 0.00805 | -0.0836 | -63.1056
-5.5 | -0.4406 | 0.00736 | -0.0815 | -59.8641
-5 | -0.3722 | 0.00684 | -0.08 | -54.4152
-4.5 | -0.3041 | 0.00649 | -0.0789 | -46.8567
-4 | -0.2352 | 0.0062 | -0.0783 | -37.9355
-3.5 | -0.1678 | 0.00593 | -0.0776 | -28.2968
-3 | -0.1005 | 0.00571 | -0.0772 | -17.6007
-2.5 | -0.0335 | 0.00547 | -0.0769 | -6.1243
-2 | 0.0292 | 0.00506 | -0.076 | 5.7708
-1.5 | 0.0929 | 0.005 | -0.0753 | 18.58
-1 | 0.1502 | 0.00503 | -0.0734 | 29.8608
-0.5 | 0.2032 | 0.00508 | -0.0709 | 40
0 | 0.2541 | 0.00495 | -0.0682 | 51.3333
0.5 | 0.3028 | 0.00544 | -0.065 | 55.6618
1 | 0.356 | 0.00593 | -0.0625 | 60.0337
1.5 | 0.4126 | 0.00648 | -0.0606 | 63.6728
2 | 0.4751 | 0.00672 | -0.0597 | 70.6994
2.5 | 0.5393 | 0.00689 | -0.059 | 78.2729
3 | 0.5995 | 0.00729 | -0.0574 | 82.2359
3.5 | 0.6631 | 0.0075 | -0.0561 | 88.4133
4 | 0.7261 | 0.00777 | -0.0546 | 93.4492
4.5 | 0.7895 | 0.00807 | -0.0528 | 97.8315
5 | 0.853 | 0.00834 | -0.0507 | 102.2782
5.5 | 0.9142 | 0.00864 | -0.0479 | 105.8102
6 | 0.9692 | 0.00907 | -0.0433 | 106.8578
6.5 | 1.0419 | 0.00952 | -0.042 | 109.4433
7 | 1.1026 | 0.01007 | -0.038 | 109.4935
7.5 | 1.161 | 0.01074 | -0.033 | 108.1006
8 | 1.2195 | 0.01155 | -0.0276 | 105.5844
8.5 | 1.2751 | 0.01263 | -0.0212 | 100.958
9 | 1.3186 | 0.01458 | -0.0126 | 90.439
9.5 | 1.3159 | 0.01948 | -0.0001 | 67.5513
10 | 1.2869 | 0.02601 | 0.0116 | 49.4771
10.5 | 1.242 | 0.03372 | 0.0205 | 36.8327
11 | 1.1977 | 0.04254 | 0.0246 | 28.1547
11.5 | 1.1566 | 0.05308 | 0.023 | 21.7898
12 | 1.122 | 0.06567 | 0.016 | 17.0854
12.5 | 1.0952 | 0.0799 | 0.0063 | 13.7071
13 | 1.0706 | 0.09367 | -0.0009 | 11.4295
13.5 | 1.0463 | 0.10657 | -0.0079 | 9.818
14 | 1.0243 | 0.11924 | -0.015 | 8.5902

## 81. Re 6M Mach 0.00 (1)
BIGFOIL.COM POLAR EXPORT
c5c
LOCKHEED C-5A BL576 |  |  |  | Cl Max: | 1.325 | at alpha= | 11.5 | deg
JavaFoil+Calcfoil stall+Eppler ext transition |  |  |  | L/D Max: | 93.457 | at alpha= | 7.5 | deg
Re: | 6000000 |  |  | Cd Min: | 0.00679 | at alpha= | 0 | deg
Mach: | 0 |  |  | Cl=0 at alpha= | -2.1833 | deg
|  |  |  | @ Cl=0.1, Cd= | 0.007812
|  |  |  | @ Cl=0.4, Cd= | 0.008702
|  |  |  | @ Cl=0.6, Cd= | 0.0093229
alpha (deg) | Cl | Cd | Cm | Cl/Cd
-17 | -0.715 | 0.10975 | -0.021 | -6.512
-16.5 | -0.725 | 0.10813 | -0.021 | -6.708
-16 | -0.74 | 0.09921 | -0.022 | -7.463
-15.5 | -0.752 | 0.09231 | -0.024 | -8.151
-15 | -0.766 | 0.08273 | -0.025 | -9.263
-14.5 | -0.777 | 0.07464 | -0.027 | -10.405
-14 | -0.786 | 0.06654 | -0.028 | -11.815
-13.5 | -0.859 | 0.02788 | -0.036 | -30.818
-13 | -0.88 | 0.02002 | -0.038 | -43.957
-12.5 | -0.891 | 0.01629 | -0.04 | -54.668
-12 | -0.896 | 0.01385 | -0.041 | -64.719
-11.5 | -0.879 | 0.01334 | -0.042 | -65.93
-11 | -0.857 | 0.01261 | -0.043 | -67.934
-10.5 | -0.83 | 0.0122 | -0.044 | -68.015
-10 | -0.8 | 0.01173 | -0.045 | -68.154
-9.5 | -0.766 | 0.01125 | -0.046 | -68.056
-9 | -0.728 | 0.01081 | -0.047 | -67.344
-8.5 | -0.687 | 0.01042 | -0.048 | -65.994
-8 | -0.644 | 0.01011 | -0.049 | -63.663
-7.5 | -0.597 | 0.00985 | -0.05 | -60.617
-7 | -0.548 | 0.00955 | -0.05 | -57.37
-6.5 | -0.497 | 0.00933 | -0.051 | -53.228
-6 | -0.444 | 0.00903 | -0.052 | -49.111
-5.5 | -0.389 | 0.00897 | -0.053 | -43.35
-5 | -0.332 | 0.00869 | -0.054 | -38.236
-4.5 | -0.275 | 0.0085 | -0.055 | -32.362
-4 | -0.217 | 0.00835 | -0.056 | -25.963
-3.5 | -0.158 | 0.00826 | -0.057 | -19.089
-3 | -0.098 | 0.00806 | -0.058 | -12.178
-2.5 | -0.038 | 0.00762 | -0.059 | -5.018
-2 | 0.022 | 0.00765 | -0.06 | 2.865
-1.5 | 0.082 | 0.0078 | -0.061 | 10.541
-1 | 0.142 | 0.00784 | -0.061 | 18.169
-0.5 | 0.203 | 0.00696 | -0.062 | 29.132
0 | 0.265 | 0.00679 | -0.063 | 38.961
0.5 | 0.325 | 0.00684 | -0.064 | 47.551
1 | 0.386 | 0.00866 | -0.065 | 44.522
1.5 | 0.446 | 0.00884 | -0.066 | 50.46
2 | 0.506 | 0.00895 | -0.067 | 56.535
2.5 | 0.566 | 0.00915 | -0.068 | 61.783
3 | 0.625 | 0.00945 | -0.069 | 66.135
3.5 | 0.684 | 0.0096 | -0.07 | 71.25
4 | 0.743 | 0.00984 | -0.07 | 75.473
4.5 | 0.8 | 0.01009 | -0.071 | 79.275
5 | 0.857 | 0.01035 | -0.072 | 82.791
5.5 | 0.912 | 0.01061 | -0.073 | 85.997
6 | 0.966 | 0.01087 | -0.074 | 88.889
6.5 | 1.018 | 0.01115 | -0.075 | 91.324
7 | 1.068 | 0.0118 | -0.076 | 90.554
7.5 | 1.116 | 0.01195 | -0.077 | 93.457
8 | 1.162 | 0.01253 | -0.077 | 92.772
8.5 | 1.205 | 0.0129 | -0.078 | 93.427
9 | 1.239 | 0.01334 | -0.079 | 92.925
9.5 | 1.268 | 0.01378 | -0.08 | 91.983
10 | 1.291 | 0.01421 | -0.081 | 90.853
10.5 | 1.308 | 0.01494 | -0.081 | 87.561
11 | 1.319 | 0.01555 | -0.082 | 84.854
11.5 | 1.325 | 0.01623 | -0.083 | 81.649
12 | 1.324 | 0.01701 | -0.084 | 77.851
12.5 | 1.318 | 0.01787 | -0.084 | 73.747
13 | 1.288 | 0.02028 | -0.084 | 63.492
13.5 | 1.249 | 0.0234 | -0.083 | 53.357
14 | 1.172 | 0.0347 | -0.079 | 33.776
14.5 | 1.059 | 0.07057 | -0.067 | 15.007
15 | 1.012 | 0.08731 | -0.062 | 11.587
15.5 | 0.977 | 0.09729 | -0.06 | 10.044
16 | 0.94 | 0.10854 | -0.056 | 8.665
16.5 | 0.909 | 0.11577 | -0.056 | 7.855

## 82. Re 6M Mach 0.00 (2)
BIGFOIL.COM POLAR EXPORT
c5c
LOCKHEED C-5A BL576 |  |  |  | Cl Max: | 1.8136 | at alpha= | 19.5 | deg
XFOIL ncrit=9 |  |  |  | L/D Max: | 121.822 | at alpha= | 8.5 | deg
Re: | 6000000 |  |  | Cd Min: | 0.04698 | at alpha= | -20 | deg
Mach: | 0 |  |  | Cl=0 at alpha= | -2.2002 | deg
|  |  |  | @ Cl=0.1, Cd= | 0.0048924
|  |  |  | @ Cl=0.4, Cd= | 0.0059938
|  |  |  | @ Cl=0.6, Cd= | 0.0067641
alpha (deg) | Cl | Cd | Cm | Cl/Cd
-20 | -1.5062 | 0.04698 | -0.0768 | -32.0605
-19.5 | -1.5243 | 0.0388 | -0.0806 | -39.2861
-19 | -1.5287 | 0.03317 | -0.0821 | -46.0868
-18.5 | -1.5223 | 0.0292 | -0.082 | -52.1336
-18 | -1.5093 | 0.02625 | -0.081 | -57.4971
-17.5 | -1.4924 | 0.02398 | -0.0791 | -62.2352
-17 | -1.4732 | 0.02214 | -0.0764 | -66.5402
-16.5 | -1.4393 | 0.02041 | -0.0758 | -70.5194
-16 | -1.4094 | 0.01908 | -0.0733 | -73.8679
-15.5 | -1.3744 | 0.01793 | -0.0712 | -76.6537
-15 | -1.3369 | 0.01689 | -0.0693 | -79.1533
-14.5 | -1.2955 | 0.01595 | -0.0679 | -81.2226
-14 | -1.2513 | 0.01508 | -0.0668 | -82.9775
-13.5 | -1.2058 | 0.01427 | -0.0659 | -84.4989
-13 | -1.1591 | 0.01354 | -0.0651 | -85.6056
-12.5 | -1.1146 | 0.01243 | -0.064 | -89.6702
-12 | -1.0667 | 0.01155 | -0.0633 | -92.355
-11.5 | -1.0163 | 0.01091 | -0.0629 | -93.1531
-11 | -0.965 | 0.01036 | -0.0626 | -93.1467
-10.5 | -0.9132 | 0.00985 | -0.0624 | -92.7107
-10 | -0.8607 | 0.00938 | -0.0622 | -91.7591
-9.5 | -0.8072 | 0.00894 | -0.0622 | -90.2908
-9 | -0.7533 | 0.00852 | -0.0622 | -88.4155
-8.5 | -0.6991 | 0.00813 | -0.0623 | -85.9902
-8 | -0.6449 | 0.00778 | -0.0623 | -82.892
-7.5 | -0.5906 | 0.00734 | -0.0623 | -80.4632
-7 | -0.5352 | 0.007 | -0.0625 | -76.4571
-6.5 | -0.4798 | 0.00672 | -0.0626 | -71.3988
-6 | -0.4242 | 0.00642 | -0.0628 | -66.0748
-5.5 | -0.3684 | 0.00618 | -0.063 | -59.6117
-5 | -0.3121 | 0.00596 | -0.0632 | -52.3658
-4.5 | -0.2558 | 0.00577 | -0.0635 | -44.3328
-4 | -0.1991 | 0.00557 | -0.0638 | -35.7451
-3.5 | -0.143 | 0.00542 | -0.064 | -26.3838
-3 | -0.0872 | 0.00525 | -0.0641 | -16.6095
-2.5 | -0.0325 | 0.00492 | -0.064 | -6.6057
-2 | 0.0217 | 0.00481 | -0.0638 | 4.5114
-1.5 | 0.0763 | 0.00482 | -0.0636 | 15.8299
-1 | 0.1254 | 0.00497 | -0.0624 | 25.2314
-0.5 | 0.1744 | 0.00497 | -0.0613 | 35.0905
0 | 0.2231 | 0.00482 | -0.0602 | 46.2863
0.5 | 0.271 | 0.00513 | -0.0589 | 52.8265
1 | 0.3206 | 0.00546 | -0.0579 | 58.7179
1.5 | 0.3726 | 0.0058 | -0.0573 | 64.2414
2 | 0.4249 | 0.00617 | -0.0567 | 68.8655
2.5 | 0.4799 | 0.00632 | -0.0567 | 75.9335
3 | 0.5351 | 0.00643 | -0.0567 | 83.2193
3.5 | 0.5878 | 0.00673 | -0.0562 | 87.3403
4 | 0.6415 | 0.00688 | -0.0559 | 93.2413
4.5 | 0.6952 | 0.00708 | -0.0555 | 98.1921
5 | 0.749 | 0.00724 | -0.0552 | 103.453
5.5 | 0.802 | 0.00738 | -0.0547 | 108.6721
6 | 0.8535 | 0.00758 | -0.0539 | 112.5989
6.5 | 0.9029 | 0.00785 | -0.0526 | 115.0191
7.5 | 1.019 | 0.00845 | -0.0542 | 120.5917
8 | 1.0747 | 0.00885 | -0.0546 | 121.435
8.5 | 1.1232 | 0.00922 | -0.0534 | 121.8221
9 | 1.1714 | 0.0097 | -0.0521 | 120.7629
9.5 | 1.2197 | 0.01018 | -0.051 | 119.8134
10 | 1.2674 | 0.01071 | -0.0497 | 118.338
10.5 | 1.3149 | 0.01122 | -0.0485 | 117.1925
11 | 1.3619 | 0.01173 | -0.0472 | 116.104
11.5 | 1.4069 | 0.01234 | -0.0456 | 114.0113
12 | 1.4507 | 0.01298 | -0.0437 | 111.7643
12.5 | 1.4923 | 0.01355 | -0.0415 | 110.1328
13 | 1.53 | 0.01431 | -0.0386 | 106.9182
13.5 | 1.5666 | 0.01511 | -0.0357 | 103.6797
14 | 1.5996 | 0.01615 | -0.0322 | 99.0464
14.5 | 1.6314 | 0.01724 | -0.0288 | 94.6288
15 | 1.6613 | 0.01842 | -0.0252 | 90.19
15.5 | 1.6907 | 0.0196 | -0.0218 | 86.2602
16 | 1.7168 | 0.02099 | -0.0181 | 81.7913
16.5 | 1.7388 | 0.02266 | -0.014 | 76.7343
17 | 1.7581 | 0.02455 | -0.01 | 71.613
17.5 | 1.7726 | 0.02686 | -0.0059 | 65.994
18 | 1.7883 | 0.02914 | -0.0024 | 61.3693
18.5 | 1.8009 | 0.03178 | 0.0009 | 56.6677
19 | 1.8092 | 0.03493 | 0.004 | 51.795
19.5 | 1.8136 | 0.0387 | 0.0065 | 46.863
20 | 1.8136 | 0.04327 | 0.0083 | 41.9136

## 83. Re 6M Mach 0.10 (1)
BIGFOIL.COM POLAR EXPORT
c5c
LOCKHEED C-5A BL576 |  |  |  | Cl Max: | 1.316 | at alpha= | 11.5 | deg
JavaFoil+Calcfoil stall+Eppler ext transition |  |  |  | L/D Max: | 92.977 | at alpha= | 7.5 | deg
Re: | 6000000 |  |  | Cd Min: | 0.00681 | at alpha= | 0 | deg
Mach: | 0.1 |  |  | Cl=0 at alpha= | -2.1833 | deg
|  |  |  | @ Cl=0.1, Cd= | 0.0077827
|  |  |  | @ Cl=0.4, Cd= | 0.008698
|  |  |  | @ Cl=0.6, Cd= | 0.00929
alpha (deg) | Cl | Cd | Cm | Cl/Cd
-17 | -0.673 | 0.11338 | -0.021 | -5.933
-16.5 | -0.689 | 0.10799 | -0.021 | -6.385
-16 | -0.706 | 0.1019 | -0.022 | -6.925
-15.5 | -0.721 | 0.09518 | -0.023 | -7.571
-15 | -0.734 | 0.08853 | -0.024 | -8.288
-14.5 | -0.743 | 0.08401 | -0.025 | -8.839
-14 | -0.763 | 0.06892 | -0.028 | -11.074
-13.5 | -0.815 | 0.03824 | -0.034 | -21.307
-13 | -0.853 | 0.02289 | -0.037 | -37.268
-12.5 | -0.872 | 0.01729 | -0.04 | -50.434
-12 | -0.881 | 0.01467 | -0.041 | -60.036
-11.5 | -0.872 | 0.01354 | -0.042 | -64.359
-11 | -0.851 | 0.01273 | -0.043 | -66.871
-10.5 | -0.826 | 0.01234 | -0.044 | -66.936
-10 | -0.797 | 0.01182 | -0.045 | -67.445
-9.5 | -0.764 | 0.01133 | -0.046 | -67.449
-9 | -0.728 | 0.0109 | -0.047 | -66.8
-8.5 | -0.688 | 0.01049 | -0.048 | -65.569
-8 | -0.645 | 0.01011 | -0.049 | -63.752
-7.5 | -0.599 | 0.00994 | -0.05 | -60.194
-7 | -0.55 | 0.00964 | -0.051 | -56.993
-6.5 | -0.499 | 0.00933 | -0.052 | -53.424
-6 | -0.445 | 0.00912 | -0.053 | -48.847
-5.5 | -0.39 | 0.00894 | -0.053 | -43.682
-5 | -0.334 | 0.00878 | -0.054 | -38.04
-4.5 | -0.276 | 0.00858 | -0.055 | -32.213
-4 | -0.218 | 0.00833 | -0.056 | -26.127
-3.5 | -0.158 | 0.00831 | -0.057 | -19.074
-3 | -0.099 | 0.00801 | -0.058 | -12.309
-2.5 | -0.038 | 0.00769 | -0.059 | -4.993
-2 | 0.022 | 0.00761 | -0.06 | 2.894
-1.5 | 0.083 | 0.00776 | -0.061 | 10.646
-1 | 0.143 | 0.00784 | -0.062 | 18.268
-0.5 | 0.204 | 0.00694 | -0.063 | 29.387
0 | 0.266 | 0.00681 | -0.064 | 39.067
0.5 | 0.327 | 0.00685 | -0.065 | 47.687
1 | 0.388 | 0.00867 | -0.065 | 44.698
1.5 | 0.448 | 0.00881 | -0.066 | 50.865
2 | 0.508 | 0.00899 | -0.067 | 56.567
2.5 | 0.568 | 0.00913 | -0.068 | 62.239
3 | 0.628 | 0.00943 | -0.069 | 66.593
3.5 | 0.687 | 0.00969 | -0.07 | 70.963
4 | 0.746 | 0.00986 | -0.071 | 75.689
4.5 | 0.804 | 0.01011 | -0.072 | 79.498
5 | 0.861 | 0.01036 | -0.073 | 83.058
5.5 | 0.916 | 0.01091 | -0.073 | 83.951
6 | 0.97 | 0.01093 | -0.074 | 88.764
6.5 | 1.022 | 0.01122 | -0.075 | 91.15
7 | 1.073 | 0.01182 | -0.076 | 90.753
7.5 | 1.12 | 0.01205 | -0.077 | 92.977
8 | 1.166 | 0.01257 | -0.078 | 92.718
8.5 | 1.208 | 0.01302 | -0.079 | 92.838
9 | 1.241 | 0.01344 | -0.079 | 92.393
9.5 | 1.269 | 0.01389 | -0.08 | 91.363
10 | 1.29 | 0.01433 | -0.081 | 90.018
10.5 | 1.305 | 0.01509 | -0.082 | 86.482
11 | 1.314 | 0.01573 | -0.082 | 83.509
11.5 | 1.316 | 0.01644 | -0.083 | 80.051
12 | 1.311 | 0.01722 | -0.084 | 76.141
12.5 | 1.301 | 0.01912 | -0.085 | 68.035
13 | 1.256 | 0.02142 | -0.083 | 58.653
13.5 | 1.201 | 0.02716 | -0.081 | 44.206
14 | 1.069 | 0.06057 | -0.069 | 17.654
14.5 | 1.006 | 0.08328 | -0.062 | 12.074
15 | 0.968 | 0.09356 | -0.059 | 10.349
15.5 | 0.929 | 0.10465 | -0.056 | 8.877
16 | 0.895 | 0.11219 | -0.055 | 7.974
16.5 | 0.859 | 0.11989 | -0.055 | 7.166

## 84. Re 6M Mach 0.10 (2)
BIGFOIL.COM POLAR EXPORT
c5c
LOCKHEED C-5A BL576 |  |  |  | Cl Max: | 1.7963 | at alpha= | 19 | deg
XFOIL ncrit=9 |  |  |  | L/D Max: | 121.404 | at alpha= | 8 | deg
Re: | 6000000 |  |  | Cd Min: | 0.05907 | at alpha= | -19.5 | deg
Mach: | 0.1 |  |  | Cl=0 at alpha= | -2.2009 | deg
|  |  |  | @ Cl=0.1, Cd= | 0.0048956
|  |  |  | @ Cl=0.4, Cd= | 0.0059911
|  |  |  | @ Cl=0.6, Cd= | 0.0067763
alpha (deg) | Cl | Cd | Cm | Cl/Cd
-19.5 | -1.4018 | 0.05907 | -0.0716 | -23.7312
-19 | -1.4528 | 0.04458 | -0.0809 | -32.5886
-18.5 | -1.4603 | 0.0377 | -0.084 | -38.7347
-18 | -1.464 | 0.03212 | -0.0853 | -45.5791
-17.5 | -1.459 | 0.02808 | -0.0848 | -51.9587
-17 | -1.4501 | 0.02497 | -0.0827 | -58.0737
-16.5 | -1.4315 | 0.02261 | -0.0806 | -63.3127
-16 | -1.3998 | 0.02065 | -0.0796 | -67.7869
-15.5 | -1.3742 | 0.01924 | -0.0759 | -71.4241
-15 | -1.34 | 0.01796 | -0.0733 | -74.6102
-14.5 | -1.3014 | 0.01683 | -0.0713 | -77.3262
-14 | -1.2583 | 0.0158 | -0.0699 | -79.6392
-13.5 | -1.2135 | 0.01485 | -0.0686 | -81.7172
-13 | -1.1671 | 0.01401 | -0.0675 | -83.3048
-12.5 | -1.1191 | 0.01324 | -0.0666 | -84.5242
-12 | -1.0743 | 0.01192 | -0.0652 | -90.1258
-11.5 | -1.0242 | 0.01116 | -0.0646 | -91.7742
-11 | -0.9725 | 0.01055 | -0.0641 | -92.1801
-10.5 | -0.9202 | 0.01001 | -0.0637 | -91.9281
-10 | -0.8672 | 0.00952 | -0.0634 | -91.0924
-9.5 | -0.8133 | 0.00905 | -0.0633 | -89.8674
-9 | -0.7589 | 0.00861 | -0.0632 | -88.1417
-8.5 | -0.7042 | 0.0082 | -0.0631 | -85.878
-8 | -0.6494 | 0.00785 | -0.0631 | -82.7261
-7.5 | -0.5946 | 0.0074 | -0.063 | -80.3514
-7 | -0.5389 | 0.00704 | -0.0631 | -76.5483
-6.5 | -0.483 | 0.00676 | -0.0632 | -71.4497
-6 | -0.427 | 0.00645 | -0.0633 | -66.2016
-5.5 | -0.3707 | 0.00621 | -0.0635 | -59.694
-5 | -0.3141 | 0.00598 | -0.0637 | -52.5251
-4.5 | -0.2574 | 0.00578 | -0.0639 | -44.5329
-4 | -0.2003 | 0.00558 | -0.0643 | -35.8961
-3.5 | -0.1438 | 0.00543 | -0.0644 | -26.4825
-3 | -0.0876 | 0.00526 | -0.0645 | -16.654
-2.5 | -0.0326 | 0.00494 | -0.0644 | -6.5992
-2 | 0.0219 | 0.00481 | -0.0642 | 4.553
-1.5 | 0.0767 | 0.00482 | -0.064 | 15.9129
-1 | 0.126 | 0.00498 | -0.0627 | 25.3012
-0.5 | 0.1753 | 0.00499 | -0.0616 | 35.1303
0 | 0.2241 | 0.00483 | -0.0605 | 46.3975
0.5 | 0.2722 | 0.00514 | -0.0591 | 52.9572
1 | 0.322 | 0.00547 | -0.0581 | 58.8665
1.5 | 0.3743 | 0.00581 | -0.0575 | 64.4234
2 | 0.4268 | 0.00618 | -0.0569 | 69.0615
2.5 | 0.4821 | 0.00634 | -0.0568 | 76.041
3 | 0.5376 | 0.00645 | -0.0568 | 83.3488
3.5 | 0.5905 | 0.00675 | -0.0562 | 87.4815
4 | 0.6447 | 0.0069 | -0.0559 | 93.4348
4.5 | 0.6987 | 0.0071 | -0.0556 | 98.4085
5 | 0.7529 | 0.00726 | -0.0552 | 103.7052
5.5 | 0.8062 | 0.00741 | -0.0547 | 108.7989
6 | 0.8581 | 0.00762 | -0.0538 | 112.6115
6.5 | 0.9077 | 0.0079 | -0.0524 | 114.8987
7.5 | 1.025 | 0.0085 | -0.054 | 120.5882
8 | 1.0805 | 0.0089 | -0.0542 | 121.4045
8.5 | 1.1291 | 0.00931 | -0.0528 | 121.2782
9 | 1.1776 | 0.0098 | -0.0514 | 120.1633
9.5 | 1.2267 | 0.01028 | -0.0502 | 119.3288
10 | 1.2745 | 0.01084 | -0.0488 | 117.5738
10.5 | 1.3227 | 0.01134 | -0.0474 | 116.6402
11 | 1.3697 | 0.01189 | -0.0459 | 115.1976
11.5 | 1.4146 | 0.01255 | -0.044 | 112.7171
12 | 1.4586 | 0.01315 | -0.0419 | 110.9202
12.5 | 1.4989 | 0.0138 | -0.0392 | 108.6159
13 | 1.5363 | 0.01464 | -0.0361 | 104.9385
13.5 | 1.5714 | 0.01562 | -0.0327 | 100.6018
14 | 1.6046 | 0.01669 | -0.0291 | 96.1414
14.5 | 1.6355 | 0.01789 | -0.0253 | 91.4198
15 | 1.6664 | 0.01906 | -0.0217 | 87.4292
15.5 | 1.694 | 0.02044 | -0.0178 | 82.8767
16 | 1.7175 | 0.02209 | -0.0136 | 77.7501
16.5 | 1.737 | 0.02404 | -0.0093 | 72.2546
17 | 1.7542 | 0.0262 | -0.0051 | 66.9542
17.5 | 1.7706 | 0.02849 | -0.0012 | 62.1481
18 | 1.7835 | 0.03118 | 0.0024 | 57.2001
18.5 | 1.7922 | 0.03433 | 0.0057 | 52.2051
19 | 1.7963 | 0.03818 | 0.0085 | 47.0482
19.5 | 1.7954 | 0.04288 | 0.0106 | 41.8703
20 | 1.7892 | 0.04868 | 0.0115 | 36.7543

## 85. Re 6M Mach 0.25 (1)
BIGFOIL.COM POLAR EXPORT
c5c
LOCKHEED C-5A BL576 |  |  |  | Cl Max: | 1.272 | at alpha= | 10 | deg
JavaFoil+Calcfoil stall+Eppler ext transition |  |  |  | L/D Max: | 90.816 | at alpha= | 8 | deg
Re: | 6000000 |  |  | Cd Min: | 0.00681 | at alpha= | 0 | deg
Mach: | 0.25 |  |  | Cl=0 at alpha= | -2.1855 | deg
|  |  |  | @ Cl=0.1, Cd= | 0.0078494
|  |  |  | @ Cl=0.4, Cd= | 0.0087839
|  |  |  | @ Cl=0.6, Cd= | 0.0093239
alpha (deg) | Cl | Cd | Cm | Cl/Cd
-16 | -0.393 | 0.12114 | -0.019 | -3.246
-15.5 | -0.443 | 0.112 | -0.02 | -3.951
-15 | -0.488 | 0.10478 | -0.021 | -4.656
-14.5 | -0.528 | 0.09917 | -0.022 | -5.325
-14 | -0.567 | 0.08958 | -0.024 | -6.331
-13.5 | -0.602 | 0.08131 | -0.026 | -7.398
-13 | -0.632 | 0.07185 | -0.028 | -8.8
-12.5 | -0.664 | 0.0593 | -0.031 | -11.198
-12 | -0.729 | 0.02992 | -0.038 | -24.378
-11.5 | -0.776 | 0.01761 | -0.042 | -44.059
-11 | -0.798 | 0.01379 | -0.045 | -57.9
-10.5 | -0.788 | 0.01312 | -0.045 | -60.094
-10 | -0.772 | 0.01243 | -0.046 | -62.086
-9.5 | -0.749 | 0.01189 | -0.047 | -63.02
-9 | -0.721 | 0.01128 | -0.048 | -63.884
-8.5 | -0.687 | 0.01086 | -0.049 | -63.246
-8 | -0.648 | 0.01043 | -0.05 | -62.135
-7.5 | -0.605 | 0.01018 | -0.051 | -59.413
-7 | -0.558 | 0.00984 | -0.052 | -56.671
-6.5 | -0.507 | 0.00952 | -0.053 | -53.328
-6 | -0.454 | 0.00928 | -0.054 | -48.972
-5.5 | -0.399 | 0.00912 | -0.055 | -43.773
-5 | -0.342 | 0.00892 | -0.056 | -38.341
-4.5 | -0.283 | 0.00861 | -0.057 | -32.905
-4 | -0.223 | 0.00846 | -0.058 | -26.422
-3.5 | -0.163 | 0.00849 | -0.059 | -19.165
-3 | -0.101 | 0.00813 | -0.06 | -12.452
-2.5 | -0.039 | 0.00776 | -0.061 | -5.085
-2 | 0.023 | 0.00768 | -0.062 | 2.949
-1.5 | 0.085 | 0.00783 | -0.063 | 10.835
-1 | 0.147 | 0.00791 | -0.064 | 18.594
-0.5 | 0.209 | 0.00796 | -0.064 | 26.295
0 | 0.273 | 0.00681 | -0.065 | 40.122
0.5 | 0.336 | 0.00691 | -0.066 | 48.579
1 | 0.398 | 0.00878 | -0.067 | 45.333
1.5 | 0.46 | 0.0089 | -0.068 | 51.708
2 | 0.522 | 0.00909 | -0.069 | 57.449
2.5 | 0.584 | 0.00924 | -0.07 | 63.179
3 | 0.645 | 0.00956 | -0.071 | 67.488
3.5 | 0.706 | 0.00982 | -0.072 | 71.867
4 | 0.766 | 0.00998 | -0.073 | 76.75
4.5 | 0.825 | 0.01026 | -0.074 | 80.437
5 | 0.883 | 0.01059 | -0.075 | 83.366
5.5 | 0.939 | 0.01114 | -0.075 | 84.271
6 | 0.994 | 0.01115 | -0.076 | 89.089
6.5 | 1.045 | 0.01184 | -0.077 | 88.264
7 | 1.095 | 0.0122 | -0.078 | 89.722
7.5 | 1.141 | 0.01261 | -0.079 | 90.438
8 | 1.184 | 0.01303 | -0.08 | 90.816
8.5 | 1.222 | 0.01356 | -0.081 | 90.155
9 | 1.248 | 0.01403 | -0.082 | 88.938
9.5 | 1.265 | 0.01461 | -0.082 | 86.598
10 | 1.272 | 0.01515 | -0.083 | 84.003
10.5 | 1.27 | 0.01621 | -0.084 | 78.322
11 | 1.256 | 0.01711 | -0.085 | 73.422
11.5 | 1.232 | 0.0182 | -0.085 | 67.687
12 | 1.15 | 0.02389 | -0.083 | 48.14
12.5 | 0.958 | 0.07135 | -0.061 | 13.43
13 | 0.896 | 0.08457 | -0.055 | 10.599
13.5 | 0.84 | 0.09175 | -0.054 | 9.156
14 | 0.777 | 0.1004 | -0.053 | 7.738
14.5 | 0.708 | 0.10977 | -0.051 | 6.452
15 | 0.635 | 0.11909 | -0.049 | 5.333

## 86. Re 6M Mach 0.25 (2)
BIGFOIL.COM POLAR EXPORT
c5c
LOCKHEED C-5A BL576 |  |  |  | Cl Max: | 1.7008 | at alpha= | 16.5 | deg
XFOIL ncrit=9 |  |  |  | L/D Max: | 120.281 | at alpha= | 8 | deg
Re: | 6000000 |  |  | Cd Min: | 0.1587 | at alpha= | 20 | deg
Mach: | 0.25 |  |  | Cl=0 at alpha= | -2.2048 | deg
|  |  |  | @ Cl=0.1, Cd= | 0.0049164
|  |  |  | @ Cl=0.4, Cd= | 0.0060179
|  |  |  | @ Cl=0.6, Cd= | 0.0068376
alpha (deg) | Cl | Cd | Cm | Cl/Cd
-16 | -0.9408 | 0.09368 | -0.0546 | -10.0427
-15.5 | -1.0925 | 0.06029 | -0.0753 | -18.1207
-15 | -1.1515 | 0.04177 | -0.0907 | -27.5676
-14 | -1.1862 | 0.02635 | -0.096 | -45.0171
-13.5 | -1.1897 | 0.02282 | -0.0901 | -52.1341
-13 | -1.1719 | 0.02004 | -0.0852 | -58.478
-12.5 | -1.1397 | 0.01773 | -0.0815 | -64.2809
-12 | -1.0988 | 0.01589 | -0.0787 | -69.1504
-11.5 | -1.058 | 0.01378 | -0.0758 | -76.7779
-11 | -1.011 | 0.01218 | -0.0735 | -83.0049
-10.5 | -0.958 | 0.01123 | -0.0719 | -85.3072
-10 | -0.903 | 0.01048 | -0.0707 | -86.1641
-9.5 | -0.8466 | 0.00981 | -0.0697 | -86.2997
-9 | -0.7897 | 0.0092 | -0.0689 | -85.837
-8.5 | -0.7325 | 0.00866 | -0.0682 | -84.5843
-8 | -0.6751 | 0.00821 | -0.0676 | -82.229
-7.5 | -0.6167 | 0.00779 | -0.0673 | -79.1656
-7 | -0.5592 | 0.00728 | -0.0668 | -76.8132
-6.5 | -0.5011 | 0.00693 | -0.0665 | -72.3088
-6 | -0.4422 | 0.00661 | -0.0665 | -66.8986
-5.5 | -0.384 | 0.00633 | -0.0663 | -60.6635
-5 | -0.3251 | 0.00606 | -0.0664 | -53.6469
-4.5 | -0.2662 | 0.00588 | -0.0664 | -45.2721
-4 | -0.207 | 0.00564 | -0.0666 | -36.7021
-3.5 | -0.1483 | 0.00549 | -0.0667 | -27.0128
-3 | -0.0901 | 0.00531 | -0.0668 | -16.968
-2.5 | -0.033 | 0.00503 | -0.0666 | -6.5606
-2 | 0.0229 | 0.00484 | -0.0662 | 4.7314
-1.5 | 0.079 | 0.00485 | -0.0659 | 16.2887
-1 | 0.1296 | 0.00501 | -0.0645 | 25.8683
-0.5 | 0.1799 | 0.00503 | -0.0632 | 35.7654
0 | 0.2296 | 0.00492 | -0.0619 | 46.6667
0.5 | 0.2783 | 0.00522 | -0.0603 | 53.3142
1 | 0.3291 | 0.00557 | -0.0591 | 59.0844
1.5 | 0.3827 | 0.00591 | -0.0584 | 64.7547
2 | 0.4372 | 0.00625 | -0.0578 | 69.952
2.5 | 0.4943 | 0.0064 | -0.0576 | 77.2344
3 | 0.5511 | 0.00655 | -0.0574 | 84.1374
3.5 | 0.6055 | 0.00687 | -0.0567 | 88.1368
4 | 0.6618 | 0.00702 | -0.0562 | 94.2735
5 | 0.7741 | 0.0074 | -0.0552 | 104.6081
5.5 | 0.8294 | 0.00758 | -0.0544 | 109.4195
6 | 0.8828 | 0.00782 | -0.0531 | 112.89
6.5 | 0.934 | 0.00811 | -0.0513 | 115.1665
7.5 | 1.0576 | 0.00883 | -0.0524 | 119.7735
8 | 1.1114 | 0.00924 | -0.0512 | 120.2814
8.5 | 1.1623 | 0.00975 | -0.0492 | 119.2103
9 | 1.2134 | 0.01029 | -0.0473 | 117.9203
9.5 | 1.2636 | 0.01091 | -0.0452 | 115.8203
10 | 1.3144 | 0.01147 | -0.0431 | 114.5946
10.5 | 1.3634 | 0.01211 | -0.0406 | 112.5846
11 | 1.4084 | 0.01285 | -0.0373 | 109.6031
11.5 | 1.4526 | 0.01357 | -0.0339 | 107.045
12 | 1.4932 | 0.01453 | -0.0299 | 102.7667
12.5 | 1.5304 | 0.01573 | -0.0255 | 97.2918
13 | 1.566 | 0.01701 | -0.0209 | 92.0635
13.5 | 1.6007 | 0.01834 | -0.0163 | 87.2792
14 | 1.6313 | 0.01993 | -0.0113 | 81.8515
14.5 | 1.6572 | 0.02182 | -0.006 | 75.9487
15 | 1.6771 | 0.02414 | -0.0004 | 69.4739
15.5 | 1.6901 | 0.02702 | 0.0053 | 62.55
16 | 1.6983 | 0.03038 | 0.0107 | 55.9019
16.5 | 1.7008 | 0.03443 | 0.0154 | 49.3988
17 | 1.6958 | 0.0395 | 0.0191 | 42.9316
17.5 | 1.6807 | 0.0462 | 0.0211 | 36.3788
18 | 1.6555 | 0.05501 | 0.0206 | 30.0945
18.5 | 1.6186 | 0.06658 | 0.0168 | 24.3106
19 | 1.5625 | 0.0823 | 0.0088 | 18.9854
19.5 | 1.4695 | 0.10543 | -0.005 | 13.9382
20 | 1.2168 | 0.1587 | -0.039 | 7.6673

## 87. Re 6M Mach 0.50 (1)
BIGFOIL.COM POLAR EXPORT
c5c
LOCKHEED C-5A BL576 |  |  |  | Cl Max: | 1.232 | at alpha= | 20 | deg
JavaFoil+Calcfoil stall+Eppler ext transition |  |  |  | L/D Max: | 84.209 | at alpha= | 5 | deg
Re: | 6000000 |  |  | Cd Min: | 0.00703 | at alpha= | 0 | deg
Mach: | 0.5 |  |  | Cl=0 at alpha= | -2.1812 | deg
|  |  |  | @ Cl=0.1, Cd= | 0.0080287
|  |  |  | @ Cl=0.4, Cd= | 0.0078129
|  |  |  | @ Cl=0.6, Cd= | 0.0096809
alpha (deg) | Cl | Cd | Cm | Cl/Cd
-20 | -0.998 | 0.15864 | -0.02 | -6.291
-19.5 | -0.971 | 0.15116 | -0.02 | -6.422
-19 | -0.948 | 0.15144 | -0.021 | -6.257
-18.5 | -0.92 | 0.14491 | -0.022 | -6.348
-18 | -0.89 | 0.13898 | -0.022 | -6.407
-17.5 | -0.861 | 0.1368 | -0.022 | -6.295
-17 | -0.832 | 0.13181 | -0.022 | -6.31
-16.5 | -0.804 | 0.12658 | -0.022 | -6.352
-16 | -0.776 | 0.12137 | -0.023 | -6.396
-15.5 | -0.752 | 0.12062 | -0.024 | -6.234
-15 | -0.724 | 0.11405 | -0.025 | -6.345
-14.5 | -0.695 | 0.10748 | -0.025 | -6.463
-14 | -0.665 | 0.10423 | -0.024 | -6.384
-13.5 | -0.636 | 0.10064 | -0.024 | -6.32
-13 | -0.608 | 0.0959 | -0.024 | -6.34
-12.5 | -0.58 | 0.09441 | -0.024 | -6.145
-12 | -0.552 | 0.08951 | -0.025 | -6.169
-11.5 | -0.524 | 0.086 | -0.025 | -6.096
-11 | -0.496 | 0.08161 | -0.026 | -6.083
-10.5 | -0.469 | 0.07246 | -0.026 | -6.47
-10 | -0.441 | 0.06676 | -0.027 | -6.61
-9.5 | -0.42 | 0.05575 | -0.034 | -7.537
-9 | -0.445 | 0.01994 | -0.05 | -22.307
-8.5 | -0.356 | 0.05592 | -0.028 | -6.375
-8 | -0.329 | 0.05298 | -0.029 | -6.206
-7.5 | -0.369 | 0.0117 | -0.057 | -31.533
-7 | -0.465 | 0.01099 | -0.058 | -42.356
-6.5 | -0.499 | 0.01068 | -0.059 | -46.788
-6 | -0.473 | 0.01013 | -0.06 | -46.696
-5.5 | -0.428 | 0.00969 | -0.061 | -44.117
-5 | -0.372 | 0.00938 | -0.062 | -39.712
-4.5 | -0.312 | 0.00919 | -0.064 | -33.93
-4 | -0.247 | 0.00895 | -0.065 | -27.647
-3.5 | -0.181 | 0.00904 | -0.066 | -19.988
-3 | -0.113 | 0.00853 | -0.067 | -13.23
-2.5 | -0.044 | 0.00827 | -0.068 | -5.324
-2 | 0.025 | 0.00782 | -0.069 | 3.234
-1.5 | 0.095 | 0.00802 | -0.07 | 11.81
-1 | 0.164 | 0.00814 | -0.071 | 20.182
-0.5 | 0.234 | 0.00814 | -0.072 | 28.741
0 | 0.306 | 0.00703 | -0.073 | 43.457
0.5 | 0.375 | 0.00712 | -0.074 | 52.743
1 | 0.445 | 0.00906 | -0.075 | 49.137
1.5 | 0.514 | 0.0093 | -0.076 | 55.321
2 | 0.583 | 0.00957 | -0.077 | 60.969
2.5 | 0.652 | 0.01002 | -0.078 | 65.053
3 | 0.719 | 0.01014 | -0.079 | 70.925
3.5 | 0.786 | 0.01049 | -0.08 | 74.988
4 | 0.852 | 0.01077 | -0.081 | 79.089
4.5 | 0.915 | 0.01115 | -0.082 | 82.061
5 | 0.974 | 0.01157 | -0.083 | 84.209
5.5 | 1.03 | 0.01247 | -0.084 | 82.573
6 | 1.079 | 0.01296 | -0.085 | 83.225
6.5 | 1.116 | 0.01362 | -0.086 | 81.955
7 | 1.137 | 0.0144 | -0.087 | 79.001
7.5 | 1.129 | 0.01523 | -0.088 | 74.133
8 | 1.043 | 0.01669 | -0.089 | 62.509
8.5 | 0.742 | 0.01801 | -0.09 | 41.216
9 | 0.627 | 0.06776 | -0.047 | 9.247
9.5 | 0.653 | 0.07156 | -0.046 | 9.133
10 | 0.681 | 0.07779 | -0.048 | 8.761
10.5 | 0.708 | 0.08099 | -0.048 | 8.748
11 | 0.736 | 0.08362 | -0.049 | 8.802
11.5 | 0.763 | 0.08526 | -0.049 | 8.954
12 | 0.791 | 0.08969 | -0.05 | 8.818
12.5 | 0.821 | 0.09397 | -0.055 | 8.741
13 | 0.85 | 0.0996 | -0.057 | 8.537
13.5 | 0.88 | 0.10331 | -0.059 | 8.515
14 | 0.907 | 0.10954 | -0.06 | 8.283
14.5 | 0.932 | 0.12189 | -0.059 | 7.65
15 | 0.957 | 0.11461 | -0.059 | 8.354
15.5 | 0.987 | 0.11896 | -0.061 | 8.293
16 | 1.015 | 0.12397 | -0.062 | 8.184
16.5 | 1.042 | 0.13122 | -0.063 | 7.943
17 | 1.066 | 0.13369 | -0.062 | 7.973
17.5 | 1.093 | 0.1362 | -0.063 | 8.022
18 | 1.119 | 0.14204 | -0.064 | 7.88
18.5 | 1.146 | 0.144 | -0.065 | 7.958
19 | 1.175 | 0.14879 | -0.067 | 7.896
19.5 | 1.203 | 0.1527 | -0.068 | 7.877
20 | 1.232 | 0.15873 | -0.07 | 7.761

## 88. Re 6M Mach 0.50 (2)
BIGFOIL.COM POLAR EXPORT
c5c
LOCKHEED C-5A BL576 |  |  |  | Cl Max: | 1.3324 | at alpha= | 9 | deg
XFOIL ncrit=9 |  |  |  | L/D Max: | 115.01 | at alpha= | 7 | deg
Re: | 6000000 |  |  | Cd Min: | 0.2521 | at alpha= | -20 | deg
Mach: | 0.5 |  |  | Cl=0 at alpha= | -2.2195 | deg
|  |  |  | @ Cl=0.1, Cd= | 0.0050152
|  |  |  | @ Cl=0.4, Cd= | 0.0063211
|  |  |  | @ Cl=0.6, Cd= | 0.0070965
alpha (deg) | Cl | Cd | Cm | Cl/Cd
-20 | -0.7255 | 0.2521 | 0.0189 | -2.8778
-19.5 | -0.704 | 0.2444 | 0.0138 | -2.8805
-19 | -0.6823 | 0.23689 | 0.0089 | -2.8802
-18.5 | -0.6623 | 0.22833 | 0.004 | -2.9006
-18 | -0.6448 | 0.2187 | -0.0012 | -2.9483
-17.5 | -0.6233 | 0.21168 | -0.0056 | -2.9445
-17 | -0.6029 | 0.20427 | -0.01 | -2.9515
-16.5 | -0.5858 | 0.19544 | -0.0146 | -2.9973
-16 | -0.5709 | 0.18616 | -0.0192 | -3.0667
-15.5 | -0.5526 | 0.17898 | -0.023 | -3.0875
-15 | -0.5343 | 0.1712 | -0.0273 | -3.1209
-14.5 | -0.5164 | 0.16238 | -0.0326 | -3.1802
-14 | -0.5013 | 0.153 | -0.0379 | -3.2765
-13.5 | -0.4918 | 0.14271 | -0.0435 | -3.4461
-13 | -0.4829 | 0.13349 | -0.0478 | -3.6175
-12.5 | -0.4851 | 0.12287 | -0.0527 | -3.9481
-12 | -0.4839 | 0.11342 | -0.0569 | -4.2664
-11.5 | -0.4879 | 0.10365 | -0.0613 | -4.7072
-11 | -0.4984 | 0.0933 | -0.066 | -5.3419
-10.5 | -0.5118 | 0.08278 | -0.0714 | -6.1827
-10 | -0.5334 | 0.07091 | -0.0786 | -7.5222
-9.5 | -0.5573 | 0.05795 | -0.0879 | -9.6169
-9 | -0.5818 | 0.04203 | -0.1034 | -13.8425
-8.5 | -0.6189 | 0.03232 | -0.1072 | -19.1491
-8 | -0.6529 | 0.02406 | -0.1025 | -27.1363
-7.5 | -0.6673 | 0.01545 | -0.0957 | -43.1909
-7 | -0.6358 | 0.01066 | -0.0898 | -59.6435
-6.5 | -0.5785 | 0.00862 | -0.0857 | -67.1114
-6 | -0.5125 | 0.00763 | -0.0829 | -67.1691
-5.5 | -0.4438 | 0.00702 | -0.081 | -63.2194
-5 | -0.3753 | 0.00659 | -0.0794 | -56.9499
-4.5 | -0.3059 | 0.00626 | -0.0785 | -48.8658
-4 | -0.2377 | 0.00598 | -0.0778 | -39.7492
-3.5 | -0.1694 | 0.00572 | -0.0773 | -29.6154
-3 | -0.1016 | 0.00553 | -0.077 | -18.3725
-2.5 | -0.035 | 0.00533 | -0.0766 | -6.5666
-2 | 0.0274 | 0.00499 | -0.0756 | 5.491
-1.5 | 0.0891 | 0.00497 | -0.0745 | 17.9276
-1 | 0.1446 | 0.0052 | -0.0723 | 27.8077
-0.5 | 0.1997 | 0.00529 | -0.0702 | 37.7505
0 | 0.2505 | 0.00539 | -0.0674 | 46.475
0.5 | 0.3011 | 0.00563 | -0.0647 | 53.4813
1 | 0.3558 | 0.00605 | -0.0625 | 58.8099
1.5 | 0.4145 | 0.00641 | -0.0611 | 64.6646
2 | 0.4786 | 0.00656 | -0.0604 | 72.9573
2.5 | 0.5427 | 0.00676 | -0.0597 | 80.2811
3 | 0.604 | 0.00712 | -0.0582 | 84.8315
3.5 | 0.6678 | 0.00732 | -0.057 | 91.2295
4 | 0.7313 | 0.00758 | -0.0555 | 96.4776
4.5 | 0.7961 | 0.00782 | -0.054 | 101.8031
5 | 0.8603 | 0.00809 | -0.0521 | 106.3412
5.5 | 0.923 | 0.00843 | -0.0496 | 109.4899
6 | 0.9834 | 0.00876 | -0.0461 | 112.2603
6.5 | 1.0425 | 0.00911 | -0.0419 | 114.4347
7 | 1.1133 | 0.00968 | -0.0398 | 115.0103
7.5 | 1.1717 | 0.01031 | -0.0347 | 113.6469
8 | 1.2304 | 0.01109 | -0.0292 | 110.9468
8.5 | 1.2883 | 0.01206 | -0.023 | 106.8242
9 | 1.3324 | 0.01397 | -0.0142 | 95.3758
9.5 | 1.3313 | 0.0187 | -0.0015 | 71.1925
10 | 1.2977 | 0.02541 | 0.0109 | 51.0704
10.5 | 1.2535 | 0.03295 | 0.0202 | 38.0425
11 | 1.2105 | 0.04148 | 0.0247 | 29.1827
11.5 | 1.17 | 0.05172 | 0.0238 | 22.6218
12 | 1.1354 | 0.06398 | 0.0175 | 17.7462
12.5 | 1.1084 | 0.07798 | 0.0079 | 14.2139
13 | 1.085 | 0.09165 | 0.0005 | 11.8385
13.5 | 1.0595 | 0.10474 | -0.0065 | 10.1155
14 | 1.0356 | 0.1176 | -0.0137 | 8.8061

## 89. Re 7M Mach 0.00 (1)
BIGFOIL.COM POLAR EXPORT
c5c
LOCKHEED C-5A BL576 |  |  |  | Cl Max: | 1.325 | at alpha= | 11.5 | deg
JavaFoil+Calcfoil stall+Eppler ext transition |  |  |  | L/D Max: | 95.304 | at alpha= | 8.5 | deg
Re: | 7000000 |  |  | Cd Min: | 0.00691 | at alpha= | 0.5 | deg
Mach: | 0 |  |  | Cl=0 at alpha= | -2.1833 | deg
|  |  |  | @ Cl=0.1, Cd= | 0.007813
|  |  |  | @ Cl=0.4, Cd= | 0.008552
|  |  |  | @ Cl=0.6, Cd= | 0.009252
alpha (deg) | Cl | Cd | Cm | Cl/Cd
-17.5 | -0.701 | 0.11395 | -0.021 | -6.148
-17 | -0.716 | 0.10748 | -0.021 | -6.664
-16.5 | -0.727 | 0.10544 | -0.022 | -6.898
-16 | -0.742 | 0.09689 | -0.023 | -7.66
-15.5 | -0.757 | 0.08764 | -0.024 | -8.641
-15 | -0.77 | 0.07935 | -0.026 | -9.7
-14.5 | -0.788 | 0.06644 | -0.028 | -11.857
-14 | -0.8 | 0.05714 | -0.03 | -14.005
-13.5 | -0.873 | 0.02334 | -0.036 | -37.382
-13 | -0.888 | 0.01819 | -0.038 | -48.845
-12.5 | -0.896 | 0.01534 | -0.04 | -58.452
-12 | -0.896 | 0.01349 | -0.041 | -66.456
-11.5 | -0.88 | 0.01301 | -0.042 | -67.633
-11 | -0.857 | 0.01231 | -0.043 | -69.603
-10.5 | -0.83 | 0.01191 | -0.044 | -69.715
-10 | -0.8 | 0.01144 | -0.045 | -69.899
-9.5 | -0.766 | 0.01105 | -0.046 | -69.327
-9 | -0.728 | 0.01053 | -0.047 | -69.183
-8.5 | -0.688 | 0.01021 | -0.048 | -67.306
-8 | -0.644 | 0.00993 | -0.049 | -64.819
-7.5 | -0.597 | 0.00969 | -0.05 | -61.623
-7 | -0.548 | 0.00939 | -0.05 | -58.361
-6.5 | -0.497 | 0.00919 | -0.051 | -54.05
-6 | -0.444 | 0.0089 | -0.052 | -49.859
-5.5 | -0.389 | 0.00881 | -0.053 | -44.12
-5 | -0.332 | 0.00855 | -0.054 | -38.868
-4.5 | -0.275 | 0.00841 | -0.055 | -32.709
-4 | -0.217 | 0.00856 | -0.056 | -25.323
-3.5 | -0.158 | 0.00816 | -0.057 | -19.329
-3 | -0.098 | 0.00796 | -0.058 | -12.337
-2.5 | -0.038 | 0.00762 | -0.059 | -5.015
-2 | 0.022 | 0.00764 | -0.06 | 2.871
-1.5 | 0.082 | 0.00781 | -0.061 | 10.526
-1 | 0.142 | 0.00782 | -0.062 | 18.229
-0.5 | 0.203 | 0.00778 | -0.062 | 26.081
0 | 0.265 | 0.00693 | -0.063 | 38.206
0.5 | 0.325 | 0.00691 | -0.064 | 47.072
1 | 0.386 | 0.00851 | -0.065 | 45.287
1.5 | 0.446 | 0.00869 | -0.066 | 51.324
2 | 0.506 | 0.00879 | -0.067 | 57.523
2.5 | 0.566 | 0.00901 | -0.068 | 62.787
3 | 0.625 | 0.00943 | -0.069 | 66.281
3.5 | 0.684 | 0.00944 | -0.07 | 72.442
4 | 0.743 | 0.00965 | -0.07 | 76.982
4.5 | 0.8 | 0.0099 | -0.071 | 80.84
5 | 0.857 | 0.01014 | -0.072 | 84.47
5.5 | 0.912 | 0.01063 | -0.073 | 85.783
6 | 0.966 | 0.01066 | -0.074 | 90.654
6.5 | 1.018 | 0.01095 | -0.075 | 93.022
7 | 1.068 | 0.01158 | -0.076 | 92.296
7.5 | 1.116 | 0.01189 | -0.076 | 93.907
8 | 1.162 | 0.01226 | -0.077 | 94.748
8.5 | 1.205 | 0.01265 | -0.078 | 95.304
9 | 1.239 | 0.01308 | -0.079 | 94.759
9.5 | 1.268 | 0.01351 | -0.08 | 93.843
10 | 1.291 | 0.0138 | -0.081 | 93.518
10.5 | 1.308 | 0.01471 | -0.081 | 88.93
11 | 1.319 | 0.0152 | -0.082 | 86.811
11.5 | 1.325 | 0.01583 | -0.083 | 83.669
12 | 1.324 | 0.01655 | -0.084 | 80.005
12.5 | 1.318 | 0.01741 | -0.084 | 75.675
13 | 1.306 | 0.01946 | -0.085 | 67.121
13.5 | 1.255 | 0.02216 | -0.083 | 56.641
14 | 1.204 | 0.02772 | -0.082 | 43.423
14.5 | 1.078 | 0.06107 | -0.07 | 17.65
15 | 1.013 | 0.08627 | -0.062 | 11.737
15.5 | 0.981 | 0.09386 | -0.061 | 10.454
16 | 0.946 | 0.10358 | -0.059 | 9.137
16.5 | 0.91 | 0.11439 | -0.056 | 7.959

## 90. Re 7M Mach 0.00 (2)
BIGFOIL.COM POLAR EXPORT
c5c
LOCKHEED C-5A BL576 |  |  |  | Cl Max: | 1.8414 | at alpha= | 20 | deg
XFOIL ncrit=9 |  |  |  | L/D Max: | 125.402 | at alpha= | 8 | deg
Re: | 7000000 |  |  | Cd Min: | 0.04052 | at alpha= | 20 | deg
Mach: | 0 |  |  | Cl=0 at alpha= | -2.184 | deg
|  |  |  | @ Cl=0.1, Cd= | 0.0050095
|  |  |  | @ Cl=0.4, Cd= | 0.0058747
|  |  |  | @ Cl=0.6, Cd= | 0.006656
alpha (deg) | Cl | Cd | Cm | Cl/Cd
-20 | -1.5885 | 0.03702 | -0.0811 | -42.9092
-19.5 | -1.5874 | 0.03216 | -0.082 | -49.3595
-19 | -1.5796 | 0.02844 | -0.0818 | -55.5415
-18.5 | -1.5672 | 0.0255 | -0.0806 | -61.4588
-18 | -1.551 | 0.02319 | -0.0785 | -66.8823
-17.5 | -1.5316 | 0.02148 | -0.0756 | -71.3035
-16.5 | -1.4652 | 0.01877 | -0.0727 | -78.0607
-16 | -1.4319 | 0.01765 | -0.0703 | -81.1275
-15.5 | -1.3946 | 0.01664 | -0.0683 | -83.8101
-15 | -1.3531 | 0.01571 | -0.067 | -86.1299
-14.5 | -1.3091 | 0.01486 | -0.0659 | -88.0956
-14 | -1.2636 | 0.01408 | -0.065 | -89.7443
-13.5 | -1.217 | 0.01337 | -0.0642 | -91.0247
-13 | -1.1684 | 0.01273 | -0.0637 | -91.7832
-12.5 | -1.1187 | 0.0121 | -0.0633 | -92.4545
-12 | -1.0703 | 0.01127 | -0.0626 | -94.9689
-11.5 | -1.0206 | 0.01054 | -0.0621 | -96.8311
-11 | -0.9695 | 0.00997 | -0.0618 | -97.2417
-10.5 | -0.9173 | 0.00948 | -0.0616 | -96.7616
-10 | -0.8641 | 0.00902 | -0.0616 | -95.7982
-9.5 | -0.8104 | 0.00858 | -0.0616 | -94.4522
-9 | -0.7563 | 0.00819 | -0.0617 | -92.3443
-8.5 | -0.7022 | 0.00783 | -0.0617 | -89.6807
-8 | -0.6472 | 0.0075 | -0.0618 | -86.2933
-7.5 | -0.5922 | 0.00713 | -0.062 | -83.0575
-7 | -0.5371 | 0.00678 | -0.0621 | -79.2183
-6.5 | -0.4815 | 0.00652 | -0.0623 | -73.8497
-6 | -0.4258 | 0.00623 | -0.0625 | -68.3467
-5.5 | -0.3698 | 0.00601 | -0.0627 | -61.5308
-5 | -0.3136 | 0.00579 | -0.0629 | -54.1623
-4.5 | -0.2569 | 0.00562 | -0.0633 | -45.7117
-4 | -0.2004 | 0.00543 | -0.0636 | -36.9061
-3.5 | -0.1442 | 0.0053 | -0.0637 | -27.2075
-3 | -0.0882 | 0.00514 | -0.0639 | -17.1595
-2.5 | -0.0335 | 0.00492 | -0.0638 | -6.8089
-2 | 0.0195 | 0.00483 | -0.0633 | 4.0373
-1.5 | 0.0735 | 0.00488 | -0.063 | 15.0615
-1 | 0.1226 | 0.00512 | -0.0618 | 23.9453
-0.5 | 0.1727 | 0.00516 | -0.0609 | 33.469
0.5 | 0.2702 | 0.00529 | -0.0588 | 51.0775
1 | 0.3205 | 0.0056 | -0.0579 | 57.2321
1.5 | 0.3736 | 0.00577 | -0.0575 | 64.7487
2.5 | 0.482 | 0.0062 | -0.0571 | 77.7419
3 | 0.537 | 0.00635 | -0.057 | 84.5669
3.5 | 0.5899 | 0.00663 | -0.0566 | 88.9744
4 | 0.6443 | 0.00677 | -0.0564 | 95.1699
4.5 | 0.6981 | 0.00694 | -0.0561 | 100.5908
5 | 0.7526 | 0.00708 | -0.056 | 106.2994
5.5 | 0.8063 | 0.00723 | -0.0557 | 111.5214
6 | 0.8585 | 0.00744 | -0.055 | 115.3898
6.5 | 0.9092 | 0.00768 | -0.0541 | 118.3854
7 | 0.9592 | 0.00788 | -0.0529 | 121.7259
8 | 1.0772 | 0.00859 | -0.0551 | 125.4016
8.5 | 1.1267 | 0.009 | -0.0541 | 125.1889
9.5 | 1.2239 | 0.00992 | -0.0518 | 123.377
10 | 1.2717 | 0.01045 | -0.0506 | 121.6938
10.5 | 1.3202 | 0.01089 | -0.0495 | 121.2305
11 | 1.3671 | 0.01142 | -0.0482 | 119.711
11.5 | 1.4125 | 0.01203 | -0.0466 | 117.4148
12 | 1.458 | 0.01257 | -0.0451 | 115.9905
12.5 | 1.5005 | 0.01318 | -0.043 | 113.8467
13 | 1.538 | 0.01394 | -0.0401 | 110.33
13.5 | 1.5739 | 0.01478 | -0.037 | 106.4885
14 | 1.6079 | 0.01574 | -0.0337 | 102.1537
14.5 | 1.6396 | 0.01682 | -0.0301 | 97.4792
15 | 1.6716 | 0.01784 | -0.0268 | 93.6996
15.5 | 1.7007 | 0.01904 | -0.0232 | 89.3225
16 | 1.7263 | 0.02045 | -0.0194 | 84.4156
16.5 | 1.7485 | 0.02208 | -0.0153 | 79.1893
17 | 1.7706 | 0.02375 | -0.0115 | 74.5516
17.5 | 1.7913 | 0.02556 | -0.0079 | 70.0822
18 | 1.8082 | 0.02767 | -0.0043 | 65.3488
18.5 | 1.8228 | 0.0301 | -0.0009 | 60.5581
19 | 1.8327 | 0.03298 | 0.0024 | 55.57
19.5 | 1.839 | 0.03642 | 0.0052 | 50.4942
20 | 1.8414 | 0.04052 | 0.0075 | 45.4442

## 91. Re 7M Mach 0.10 (1)
BIGFOIL.COM POLAR EXPORT
c5c
LOCKHEED C-5A BL576 |  |  |  | Cl Max: | 1.316 | at alpha= | 11.5 | deg
JavaFoil+Calcfoil stall+Eppler ext transition |  |  |  | L/D Max: | 94.701 | at alpha= | 8.5 | deg
Re: | 7000000 |  |  | Cd Min: | 0.00693 | at alpha= | 0.5 | deg
Mach: | 0.1 |  |  | Cl=0 at alpha= | -2.1833 | deg
|  |  |  | @ Cl=0.1, Cd= | 0.0078213
|  |  |  | @ Cl=0.4, Cd= | 0.00861
|  |  |  | @ Cl=0.6, Cd= | 0.0092093
alpha (deg) | Cl | Cd | Cm | Cl/Cd
-17 | -0.675 | 0.11061 | -0.021 | -6.098
-16.5 | -0.691 | 0.10536 | -0.022 | -6.562
-16 | -0.707 | 0.09954 | -0.023 | -7.105
-15.5 | -0.722 | 0.09342 | -0.023 | -7.727
-15 | -0.74 | 0.0829 | -0.025 | -8.922
-14.5 | -0.75 | 0.07742 | -0.026 | -9.692
-14 | -0.775 | 0.06038 | -0.03 | -12.838
-13.5 | -0.84 | 0.02802 | -0.036 | -29.967
-13 | -0.864 | 0.02014 | -0.038 | -42.895
-12.5 | -0.879 | 0.01599 | -0.04 | -54.972
-12 | -0.886 | 0.01371 | -0.042 | -64.614
-11.5 | -0.872 | 0.0132 | -0.042 | -66.033
-11 | -0.851 | 0.01242 | -0.043 | -68.528
-10.5 | -0.826 | 0.01205 | -0.044 | -68.569
-10 | -0.797 | 0.01153 | -0.045 | -69.17
-9.5 | -0.765 | 0.01113 | -0.046 | -68.715
-9 | -0.728 | 0.01061 | -0.047 | -68.606
-8.5 | -0.688 | 0.01029 | -0.048 | -66.883
-8 | -0.645 | 0.00993 | -0.049 | -64.913
-7.5 | -0.599 | 0.00978 | -0.05 | -61.196
-7 | -0.55 | 0.00948 | -0.051 | -57.979
-6.5 | -0.499 | 0.00917 | -0.052 | -54.385
-6 | -0.445 | 0.00896 | -0.053 | -49.719
-5.5 | -0.39 | 0.0088 | -0.053 | -44.339
-5 | -0.334 | 0.00863 | -0.054 | -38.675
-4.5 | -0.276 | 0.00846 | -0.055 | -32.653
-4 | -0.218 | 0.00851 | -0.056 | -25.575
-3.5 | -0.158 | 0.0082 | -0.057 | -19.324
-3 | -0.099 | 0.00794 | -0.058 | -12.421
-2.5 | -0.038 | 0.00758 | -0.059 | -5.067
-2 | 0.022 | 0.00759 | -0.06 | 2.903
-1.5 | 0.083 | 0.00781 | -0.061 | 10.582
-1 | 0.143 | 0.00785 | -0.062 | 18.252
-0.5 | 0.204 | 0.00781 | -0.063 | 26.111
0 | 0.266 | 0.00694 | -0.064 | 38.309
0.5 | 0.327 | 0.00693 | -0.065 | 47.187
1 | 0.388 | 0.0086 | -0.065 | 45.083
1.5 | 0.448 | 0.00865 | -0.066 | 51.78
2 | 0.508 | 0.00883 | -0.067 | 57.543
2.5 | 0.568 | 0.00898 | -0.068 | 63.314
3 | 0.628 | 0.00941 | -0.069 | 66.78
3.5 | 0.687 | 0.00949 | -0.07 | 72.414
4 | 0.746 | 0.00966 | -0.071 | 77.219
4.5 | 0.804 | 0.00992 | -0.072 | 81.083
5 | 0.861 | 0.01016 | -0.073 | 84.687
5.5 | 0.916 | 0.01073 | -0.073 | 85.414
6 | 0.97 | 0.01073 | -0.074 | 90.439
6.5 | 1.022 | 0.01101 | -0.075 | 92.842
7 | 1.073 | 0.01159 | -0.076 | 92.523
7.5 | 1.12 | 0.01197 | -0.077 | 93.599
8 | 1.166 | 0.01233 | -0.078 | 94.551
8.5 | 1.208 | 0.01276 | -0.079 | 94.701
9 | 1.241 | 0.01314 | -0.079 | 94.479
9.5 | 1.269 | 0.01361 | -0.08 | 93.23
10 | 1.29 | 0.01392 | -0.081 | 92.676
10.5 | 1.305 | 0.01485 | -0.082 | 87.852
11 | 1.314 | 0.01538 | -0.083 | 85.434
11.5 | 1.316 | 0.01604 | -0.083 | 82.037
12 | 1.311 | 0.0169 | -0.084 | 77.601
12.5 | 1.301 | 0.01865 | -0.085 | 69.756
13 | 1.262 | 0.02051 | -0.084 | 61.537
13.5 | 1.215 | 0.02447 | -0.083 | 49.662
14 | 1.104 | 0.0464 | -0.075 | 23.796
14.5 | 1.006 | 0.08233 | -0.062 | 12.222
15 | 0.969 | 0.09274 | -0.059 | 10.447
15.5 | 0.934 | 0.10021 | -0.058 | 9.321
16 | 0.895 | 0.1103 | -0.056 | 8.119
16.5 | 0.86 | 0.11808 | -0.056 | 7.285

## 92. Re 7M Mach 0.10 (2)
BIGFOIL.COM POLAR EXPORT
c5c
LOCKHEED C-5A BL576 |  |  |  | Cl Max: | 1.823 | at alpha= | 19.5 | deg
XFOIL ncrit=9 |  |  |  | L/D Max: | 125.428 | at alpha= | 8 | deg
Re: | 7000000 |  |  | Cd Min: | 0.05326 | at alpha= | -20 | deg
Mach: | 0.1 |  |  | Cl=0 at alpha= | -2.1839 | deg
|  |  |  | @ Cl=0.1, Cd= | 0.0050071
|  |  |  | @ Cl=0.4, Cd= | 0.0059394
|  |  |  | @ Cl=0.6, Cd= | 0.0066687
alpha (deg) | Cl | Cd | Cm | Cl/Cd
-20 | -1.4873 | 0.05326 | -0.0761 | -27.9253
-19.5 | -1.5222 | 0.0421 | -0.0825 | -36.1568
-19 | -1.5346 | 0.03513 | -0.085 | -43.6835
-18.5 | -1.5342 | 0.03029 | -0.0854 | -50.6504
-18 | -1.5248 | 0.02681 | -0.0845 | -56.8743
-17.5 | -1.5094 | 0.02424 | -0.0826 | -62.269
-16.5 | -1.4562 | 0.02033 | -0.0793 | -71.6281
-16 | -1.4325 | 0.01895 | -0.0753 | -75.5937
-15.5 | -1.3988 | 0.01771 | -0.0726 | -78.9836
-15 | -1.3599 | 0.0166 | -0.0706 | -81.9217
-14.5 | -1.3172 | 0.01558 | -0.0691 | -84.5443
-14 | -1.2724 | 0.01467 | -0.0679 | -86.7348
-13.5 | -1.2261 | 0.01385 | -0.0667 | -88.5271
-13 | -1.1776 | 0.01311 | -0.0659 | -89.8246
-12.5 | -1.1277 | 0.01241 | -0.0653 | -90.8703
-12 | -1.0767 | 0.0118 | -0.0648 | -91.2458
-11.5 | -1.0283 | 0.01082 | -0.0638 | -95.037
-11 | -0.9771 | 0.01016 | -0.0633 | -96.1713
-10.5 | -0.9245 | 0.00963 | -0.0629 | -96.0021
-10 | -0.8708 | 0.00914 | -0.0628 | -95.2735
-9.5 | -0.8165 | 0.00869 | -0.0627 | -93.9586
-9 | -0.762 | 0.00827 | -0.0626 | -92.1403
-8.5 | -0.7074 | 0.00789 | -0.0625 | -89.6578
-8 | -0.6519 | 0.00755 | -0.0626 | -86.3444
-7.5 | -0.5962 | 0.00719 | -0.0627 | -82.9207
-7 | -0.5408 | 0.00682 | -0.0627 | -79.2962
-6.5 | -0.4847 | 0.00655 | -0.0629 | -74
-6 | -0.4286 | 0.00626 | -0.063 | -68.4665
-5.5 | -0.3721 | 0.00604 | -0.0632 | -61.606
-5 | -0.3156 | 0.00581 | -0.0634 | -54.3201
-4.5 | -0.2585 | 0.00563 | -0.0637 | -45.9147
-4 | -0.2016 | 0.00544 | -0.064 | -37.0588
-3.5 | -0.145 | 0.00531 | -0.0642 | -27.307
-3 | -0.0886 | 0.00515 | -0.0643 | -17.2039
-2.5 | -0.0337 | 0.00493 | -0.0642 | -6.8357
-2 | 0.0196 | 0.00483 | -0.0637 | 4.058
-1.5 | 0.0739 | 0.00488 | -0.0634 | 15.1434
-1 | 0.1232 | 0.00512 | -0.0621 | 24.0625
0 | 0.2227 | 0.00519 | -0.0601 | 42.9094
1.5 | 0.3751 | 0.0058 | -0.0577 | 64.6724
2 | 0.4287 | 0.0061 | -0.0573 | 70.2787
2.5 | 0.4843 | 0.00621 | -0.0573 | 77.9871
3 | 0.5396 | 0.00636 | -0.0572 | 84.8428
3.5 | 0.5927 | 0.00665 | -0.0567 | 89.1278
4 | 0.6474 | 0.00679 | -0.0565 | 95.3461
4.5 | 0.7017 | 0.00696 | -0.0562 | 100.819
5.5 | 0.8105 | 0.00726 | -0.0556 | 111.6391
6 | 0.8631 | 0.00747 | -0.055 | 115.5422
6.5 | 0.9142 | 0.00771 | -0.0539 | 118.5733
7 | 0.9646 | 0.00792 | -0.0527 | 121.7929
8 | 1.0837 | 0.00864 | -0.0548 | 125.4282
8.5 | 1.133 | 0.00907 | -0.0535 | 124.9173
9 | 1.1816 | 0.00955 | -0.0522 | 123.7277
9.5 | 1.2308 | 0.01003 | -0.051 | 122.7119
10 | 1.2793 | 0.01054 | -0.0497 | 121.3757
10.5 | 1.3281 | 0.01101 | -0.0484 | 120.6267
11 | 1.3749 | 0.01159 | -0.0469 | 118.6281
11.5 | 1.421 | 0.01219 | -0.0452 | 116.571
12 | 1.4664 | 0.01275 | -0.0434 | 115.0118
12.5 | 1.5065 | 0.01348 | -0.0406 | 111.7582
13 | 1.5448 | 0.01424 | -0.0376 | 108.4831
13.5 | 1.5795 | 0.01522 | -0.034 | 103.7779
14 | 1.6123 | 0.01632 | -0.0303 | 98.7929
14.5 | 1.646 | 0.01732 | -0.0269 | 95.0346
15 | 1.6765 | 0.01852 | -0.0232 | 90.5238
15.5 | 1.7037 | 0.01991 | -0.0192 | 85.5701
16 | 1.7276 | 0.02151 | -0.0149 | 80.3161
16.5 | 1.751 | 0.02316 | -0.011 | 75.6045
17 | 1.7723 | 0.02497 | -0.007 | 70.9772
17.5 | 1.7907 | 0.02707 | -0.0032 | 66.1507
18 | 1.8049 | 0.02956 | 0.0006 | 61.0589
18.5 | 1.8155 | 0.03246 | 0.0041 | 55.9304
19 | 1.8216 | 0.03597 | 0.0073 | 50.6422
19.5 | 1.823 | 0.04021 | 0.0098 | 45.337
20 | 1.8194 | 0.04544 | 0.0113 | 40.0396

## 93. Re 7M Mach 0.25 (1)
BIGFOIL.COM POLAR EXPORT
c5c
LOCKHEED C-5A BL576 |  |  |  | Cl Max: | 1.272 | at alpha= | 10 | deg
JavaFoil+Calcfoil stall+Eppler ext transition |  |  |  | L/D Max: | 92.664 | at alpha= | 8 | deg
Re: | 7000000 |  |  | Cd Min: | 0.00693 | at alpha= | 0.5 | deg
Mach: | 0.25 |  |  | Cl=0 at alpha= | -2.1855 | deg
|  |  |  | @ Cl=0.1, Cd= | 0.0078627
|  |  |  | @ Cl=0.4, Cd= | 0.0086336
|  |  |  | @ Cl=0.6, Cd= | 0.009198
alpha (deg) | Cl | Cd | Cm | Cl/Cd
-16 | -0.393 | 0.11907 | -0.019 | -3.304
-15.5 | -0.442 | 0.11172 | -0.02 | -3.959
-15 | -0.489 | 0.10271 | -0.021 | -4.756
-14.5 | -0.529 | 0.09762 | -0.022 | -5.419
-14 | -0.569 | 0.08716 | -0.025 | -6.53
-13.5 | -0.603 | 0.07922 | -0.026 | -7.61
-13 | -0.637 | 0.06783 | -0.029 | -9.39
-12.5 | -0.678 | 0.04986 | -0.033 | -13.601
-12 | -0.751 | 0.02254 | -0.04 | -33.296
-11.5 | -0.784 | 0.01601 | -0.043 | -48.994
-11 | -0.798 | 0.01338 | -0.045 | -59.662
-10.5 | -0.788 | 0.01278 | -0.045 | -61.681
-10 | -0.772 | 0.01213 | -0.046 | -63.629
-9.5 | -0.749 | 0.01159 | -0.047 | -64.648
-9 | -0.721 | 0.01107 | -0.048 | -65.094
-8.5 | -0.687 | 0.01064 | -0.049 | -64.534
-8 | -0.648 | 0.01024 | -0.05 | -63.296
-7.5 | -0.605 | 0.01 | -0.051 | -60.44
-7 | -0.558 | 0.00967 | -0.052 | -57.688
-6.5 | -0.507 | 0.00934 | -0.053 | -54.32
-6 | -0.454 | 0.00911 | -0.054 | -49.874
-5.5 | -0.399 | 0.00895 | -0.055 | -44.59
-5 | -0.342 | 0.00877 | -0.056 | -39
-4.5 | -0.283 | 0.00848 | -0.057 | -33.392
-4 | -0.223 | 0.00863 | -0.058 | -25.89
-3.5 | -0.163 | 0.00841 | -0.059 | -19.342
-3 | -0.101 | 0.00802 | -0.06 | -12.628
-2.5 | -0.039 | 0.00764 | -0.061 | -5.163
-2 | 0.023 | 0.00765 | -0.062 | 2.958
-1.5 | 0.085 | 0.00787 | -0.063 | 10.78
-1 | 0.147 | 0.00784 | -0.064 | 18.775
-0.5 | 0.209 | 0.00787 | -0.064 | 26.618
0 | 0.273 | 0.007 | -0.065 | 39.026
0.5 | 0.336 | 0.00693 | -0.066 | 48.465
1 | 0.398 | 0.00863 | -0.067 | 46.119
1.5 | 0.46 | 0.00874 | -0.068 | 52.677
2 | 0.522 | 0.00893 | -0.069 | 58.47
2.5 | 0.584 | 0.00908 | -0.07 | 64.306
3 | 0.645 | 0.00953 | -0.071 | 67.669
3.5 | 0.706 | 0.00963 | -0.072 | 73.345
4 | 0.766 | 0.00989 | -0.073 | 77.466
4.5 | 0.825 | 0.01008 | -0.074 | 81.835
5 | 0.883 | 0.01062 | -0.075 | 83.138
5.5 | 0.939 | 0.01093 | -0.075 | 85.957
6 | 0.994 | 0.01094 | -0.076 | 90.816
6.5 | 1.045 | 0.01161 | -0.077 | 90.02
7 | 1.095 | 0.01196 | -0.078 | 91.503
7.5 | 1.141 | 0.01238 | -0.079 | 92.158
8 | 1.184 | 0.01277 | -0.08 | 92.664
8.5 | 1.222 | 0.01328 | -0.081 | 92.023
9 | 1.248 | 0.01375 | -0.082 | 90.761
9.5 | 1.265 | 0.0143 | -0.082 | 88.436
10 | 1.272 | 0.0147 | -0.083 | 86.567
10.5 | 1.27 | 0.01604 | -0.084 | 79.155
11 | 1.256 | 0.01667 | -0.085 | 75.383
11.5 | 1.232 | 0.01771 | -0.085 | 69.567
12 | 1.16 | 0.02214 | -0.083 | 52.416
12.5 | 0.98 | 0.06035 | -0.066 | 16.243
13 | 0.904 | 0.07958 | -0.058 | 11.354
13.5 | 0.84 | 0.09182 | -0.054 | 9.145
14 | 0.777 | 0.1004 | -0.052 | 7.736
14.5 | 0.708 | 0.11016 | -0.05 | 6.426
15 | 0.635 | 0.1193 | -0.048 | 5.32

## 94. Re 7M Mach 0.25 (2)
BIGFOIL.COM POLAR EXPORT
c5c
LOCKHEED C-5A BL576 |  |  |  | Cl Max: | 1.7285 | at alpha= | 16.5 | deg
XFOIL ncrit=9 |  |  |  | L/D Max: | 123.681 | at alpha= | 8 | deg
Re: | 7000000 |  |  | Cd Min: | 0.2114 | at alpha= | -19 | deg
Mach: | 0.25 |  |  | Cl=0 at alpha= | -2.1875 | deg
|  |  |  | @ Cl=0.1, Cd= | 0.0050189
|  |  |  | @ Cl=0.4, Cd= | 0.006006
|  |  |  | @ Cl=0.6, Cd= | 0.0066925
alpha (deg) | Cl | Cd | Cm | Cl/Cd
-19 | -0.6655 | 0.2114 | 0.0066 | -3.1481
-18.5 | -0.6502 | 0.20457 | 0.0025 | -3.1784
-18 | -0.6395 | 0.19562 | -0.002 | -3.2691
-17 | -0.8258 | 0.12931 | -0.0345 | -6.3862
-16.5 | -0.9784 | 0.0954 | -0.0546 | -10.2558
-16 | -1.1258 | 0.06383 | -0.0739 | -17.6375
-15.5 | -1.1912 | 0.04389 | -0.0902 | -27.1406
-15 | -1.2221 | 0.03364 | -0.0964 | -36.3288
-14.5 | -1.2347 | 0.02705 | -0.0973 | -45.6451
-14 | -1.2396 | 0.02328 | -0.0921 | -53.2474
-13.5 | -1.2294 | 0.02037 | -0.0863 | -60.3535
-13 | -1.1996 | 0.01798 | -0.0824 | -66.7186
-12.5 | -1.1601 | 0.01605 | -0.0793 | -72.2804
-12 | -1.1142 | 0.01449 | -0.0769 | -76.8944
-11.5 | -1.0646 | 0.01323 | -0.0749 | -80.4686
-11 | -1.0125 | 0.01219 | -0.0731 | -83.0599
-10.5 | -0.9632 | 0.01079 | -0.0711 | -89.2678
-10 | -0.9077 | 0.01 | -0.0699 | -90.77
-9.5 | -0.8508 | 0.00936 | -0.069 | -90.8974
-9 | -0.7935 | 0.00881 | -0.0683 | -90.0681
-8.5 | -0.7361 | 0.00832 | -0.0676 | -88.4736
-8 | -0.6779 | 0.00788 | -0.0671 | -86.0279
-7.5 | -0.6193 | 0.00747 | -0.0668 | -82.905
-7 | -0.5613 | 0.00708 | -0.0664 | -79.2797
-6.5 | -0.5028 | 0.00671 | -0.0662 | -74.9329
-6 | -0.444 | 0.00643 | -0.0661 | -69.0513
-5.5 | -0.3855 | 0.00613 | -0.066 | -62.8874
-4.5 | -0.2673 | 0.0057 | -0.0662 | -46.8947
-4 | -0.2085 | 0.00551 | -0.0663 | -37.8403
-3.5 | -0.1498 | 0.00536 | -0.0664 | -27.9478
-3 | -0.0911 | 0.0052 | -0.0665 | -17.5192
-2.5 | -0.034 | 0.005 | -0.0664 | -6.8
-2 | 0.0204 | 0.00484 | -0.0657 | 4.2149
-1.5 | 0.0761 | 0.00491 | -0.0653 | 15.499
-1 | 0.1266 | 0.00514 | -0.0639 | 24.6304
-0.5 | 0.178 | 0.00523 | -0.0628 | 34.0344
0 | 0.2277 | 0.00529 | -0.0615 | 43.0435
0.5 | 0.2773 | 0.00538 | -0.0601 | 51.5428
1 | 0.3288 | 0.00572 | -0.0591 | 57.4825
1.5 | 0.3832 | 0.00594 | -0.0585 | 64.5118
2 | 0.4392 | 0.00616 | -0.0582 | 71.2987
2.5 | 0.4967 | 0.00626 | -0.0581 | 79.345
3 | 0.553 | 0.00648 | -0.0578 | 85.3395
3.5 | 0.6083 | 0.00673 | -0.0572 | 90.3863
4 | 0.6647 | 0.0069 | -0.0568 | 96.3333
4.5 | 0.7212 | 0.00707 | -0.0564 | 102.0085
5 | 0.7779 | 0.00723 | -0.056 | 107.5934
5.5 | 0.8338 | 0.00742 | -0.0553 | 112.372
6 | 0.8883 | 0.00767 | -0.0543 | 115.8149
6.5 | 0.9416 | 0.00789 | -0.053 | 119.3409
7 | 0.9942 | 0.00814 | -0.0514 | 122.1376
7.5 | 1.0555 | 0.00855 | -0.0518 | 123.4503
8 | 1.1156 | 0.00902 | -0.052 | 123.6807
8.5 | 1.1664 | 0.00952 | -0.05 | 122.521
9 | 1.218 | 0.01004 | -0.0482 | 121.3147
9.5 | 1.2692 | 0.0106 | -0.0462 | 119.7358
10 | 1.3206 | 0.01113 | -0.0442 | 118.6523
10.5 | 1.3695 | 0.01181 | -0.0417 | 115.961
11 | 1.4175 | 0.01244 | -0.0389 | 113.9469
11.5 | 1.4603 | 0.01324 | -0.0352 | 110.2946
12 | 1.5005 | 0.01422 | -0.0311 | 105.5204
12.5 | 1.5384 | 0.01537 | -0.0267 | 100.0911
13 | 1.5763 | 0.01649 | -0.0224 | 95.5913
13.5 | 1.6108 | 0.01782 | -0.0176 | 90.3928
14 | 1.6416 | 0.01938 | -0.0126 | 84.7059
14.5 | 1.6679 | 0.02124 | -0.0072 | 78.5264
15 | 1.6905 | 0.02335 | -0.0017 | 72.3983
15.5 | 1.7097 | 0.02574 | 0.0036 | 66.4219
16 | 1.7228 | 0.02868 | 0.0089 | 60.0697
16.5 | 1.7285 | 0.03237 | 0.0139 | 53.3982
17 | 1.7266 | 0.03694 | 0.0182 | 46.7407
17.5 | 1.7155 | 0.04289 | 0.0211 | 39.9977
18 | 1.6952 | 0.0507 | 0.0218 | 33.4359
18.5 | 1.6638 | 0.06089 | 0.0196 | 27.3247
19 | 1.6174 | 0.07437 | 0.0138 | 21.748
19.5 | 1.5477 | 0.09286 | 0.0034 | 16.667
20 | 1.4219 | 0.12162 | -0.014 | 11.6913

## 95. Re 7M Mach 0.50 (1)
BIGFOIL.COM POLAR EXPORT
c5c
LOCKHEED C-5A BL576 |  |  |  | Cl Max: | 1.237 | at alpha= | 20 | deg
JavaFoil+Calcfoil stall+Eppler ext transition |  |  |  | L/D Max: | 86.064 | at alpha= | 5 | deg
Re: | 7000000 |  |  | Cd Min: | 0.00721 | at alpha= | 0 | deg
Mach: | 0.5 |  |  | Cl=0 at alpha= | -2.1812 | deg
|  |  |  | @ Cl=0.1, Cd= | 0.0080793
|  |  |  | @ Cl=0.4, Cd= | 0.0089371
|  |  |  | @ Cl=0.6, Cd= | 0.0094856
alpha (deg) | Cl | Cd | Cm | Cl/Cd
-20 | -0.998 | 0.15441 | -0.02 | -6.465
-19.5 | -0.971 | 0.15099 | -0.02 | -6.431
-19 | -0.948 | 0.14992 | -0.022 | -6.326
-18.5 | -0.921 | 0.14284 | -0.022 | -6.448
-18 | -0.892 | 0.13765 | -0.022 | -6.479
-17.5 | -0.862 | 0.13259 | -0.022 | -6.502
-17 | -0.833 | 0.1294 | -0.022 | -6.434
-16.5 | -0.804 | 0.12379 | -0.022 | -6.497
-16 | -0.776 | 0.12174 | -0.023 | -6.378
-15.5 | -0.753 | 0.11894 | -0.025 | -6.327
-15 | -0.724 | 0.11133 | -0.025 | -6.507
-14.5 | -0.696 | 0.10647 | -0.025 | -6.533
-14 | -0.666 | 0.10259 | -0.025 | -6.493
-13.5 | -0.636 | 0.09812 | -0.024 | -6.483
-13 | -0.608 | 0.09548 | -0.024 | -6.37
-12.5 | -0.58 | 0.09143 | -0.024 | -6.347
-12 | -0.552 | 0.08905 | -0.025 | -6.202
-11.5 | -0.524 | 0.08384 | -0.025 | -6.255
-11 | -0.497 | 0.08046 | -0.026 | -6.173
-10.5 | -0.469 | 0.07251 | -0.027 | -6.469
-10 | -0.442 | 0.06504 | -0.029 | -6.798
-9.5 | -0.421 | 0.05424 | -0.035 | -7.77
-9 | -0.456 | 0.0162 | -0.052 | -28.162
-8.5 | -0.357 | 0.05528 | -0.029 | -6.456
-8 | -0.329 | 0.0522 | -0.03 | -6.303
-7.5 | -0.369 | 0.0115 | -0.057 | -32.092
-7 | -0.465 | 0.01078 | -0.058 | -43.169
-6.5 | -0.499 | 0.01047 | -0.059 | -47.717
-6 | -0.473 | 0.00993 | -0.06 | -47.654
-5.5 | -0.428 | 0.0095 | -0.061 | -45.018
-5 | -0.372 | 0.0092 | -0.062 | -40.488
-4.5 | -0.312 | 0.00903 | -0.064 | -34.5
-4 | -0.247 | 0.00911 | -0.065 | -27.139
-3.5 | -0.181 | 0.00891 | -0.066 | -20.295
-3 | -0.113 | 0.00841 | -0.067 | -13.422
-2.5 | -0.044 | 0.00809 | -0.068 | -5.439
-2 | 0.025 | 0.00788 | -0.069 | 3.208
-1.5 | 0.095 | 0.00808 | -0.07 | 11.736
-1 | 0.164 | 0.00807 | -0.071 | 20.375
-0.5 | 0.234 | 0.00803 | -0.072 | 29.122
0 | 0.306 | 0.00721 | -0.073 | 42.385
0.5 | 0.375 | 0.00893 | -0.074 | 42.042
1 | 0.445 | 0.00895 | -0.075 | 49.738
1.5 | 0.514 | 0.00912 | -0.076 | 56.394
2 | 0.583 | 0.00936 | -0.077 | 62.3
2.5 | 0.652 | 0.00987 | -0.078 | 66.018
3 | 0.719 | 0.01013 | -0.079 | 71.043
3.5 | 0.786 | 0.01025 | -0.08 | 76.748
4 | 0.852 | 0.0106 | -0.081 | 80.375
4.5 | 0.915 | 0.01092 | -0.082 | 83.786
5 | 0.974 | 0.01132 | -0.083 | 86.064
5.5 | 1.03 | 0.01224 | -0.084 | 84.145
6 | 1.079 | 0.0127 | -0.085 | 84.925
6.5 | 1.116 | 0.01333 | -0.086 | 83.718
7 | 1.137 | 0.01408 | -0.087 | 80.754
7.5 | 1.129 | 0.01488 | -0.088 | 75.842
8 | 1.043 | 0.0163 | -0.089 | 63.976
8.5 | 0.742 | 0.01738 | -0.09 | 42.699
9 | 0.627 | 0.06556 | -0.047 | 9.56
9.5 | 0.654 | 0.07026 | -0.047 | 9.307
10 | 0.682 | 0.07788 | -0.048 | 8.753
10.5 | 0.709 | 0.07925 | -0.048 | 8.942
11 | 0.736 | 0.08205 | -0.049 | 8.972
11.5 | 0.764 | 0.08511 | -0.05 | 8.971
12 | 0.791 | 0.08736 | -0.051 | 9.055
12.5 | 0.823 | 0.09178 | -0.056 | 8.964
13 | 0.851 | 0.09683 | -0.058 | 8.793
13.5 | 0.88 | 0.10143 | -0.06 | 8.679
14 | 0.908 | 0.10721 | -0.061 | 8.469
14.5 | 0.933 | 0.11878 | -0.06 | 7.851
15 | 0.959 | 0.11367 | -0.059 | 8.433
15.5 | 0.987 | 0.11703 | -0.061 | 8.436
16 | 1.015 | 0.12177 | -0.063 | 8.339
16.5 | 1.043 | 0.12886 | -0.064 | 8.093
17 | 1.066 | 0.1299 | -0.062 | 8.207
17.5 | 1.093 | 0.13235 | -0.063 | 8.256
18 | 1.119 | 0.13774 | -0.064 | 8.127
18.5 | 1.147 | 0.14131 | -0.065 | 8.12
19 | 1.176 | 0.14603 | -0.067 | 8.052
19.5 | 1.204 | 0.15035 | -0.068 | 8.004
20 | 1.237 | 0.15382 | -0.072 | 8.039

## 96. Re 7M Mach 0.50 (2)
BIGFOIL.COM POLAR EXPORT
c5c
LOCKHEED C-5A BL576 |  |  |  | Cl Max: | 1.3069 | at alpha= | 10 | deg
XFOIL ncrit=9 |  |  |  | L/D Max: | 475.407 | at alpha= | 9 | deg
Re: | 7000000 |  |  | Cd Min: | 0.25183 | at alpha= | -20 | deg
Mach: | 0.5 |  |  | Cl=0 at alpha= | -2.2029 | deg
|  |  |  | @ Cl=0.1, Cd= | 0.005112
|  |  |  | @ Cl=0.4, Cd= | 0.0062428
|  |  |  | @ Cl=0.6, Cd= | 0.0069276
alpha (deg) | Cl | Cd | Cm | Cl/Cd
-20 | -0.7262 | 0.25183 | 0.0189 | -2.8837
-19.5 | -0.7054 | 0.24356 | 0.0137 | -2.8962
-19 | -0.6837 | 0.23608 | 0.0088 | -2.8961
-18.5 | -0.6632 | 0.22794 | 0.0039 | -2.9095
-18 | -0.6466 | 0.21787 | -0.0014 | -2.9678
-17.5 | -0.6251 | 0.21085 | -0.0058 | -2.9647
-17 | -0.6047 | 0.20345 | -0.0102 | -2.9722
-16.5 | -0.5864 | 0.19521 | -0.0147 | -3.0039
-16 | -0.5707 | 0.18604 | -0.0192 | -3.0676
-15.5 | -0.5567 | 0.1774 | -0.0235 | -3.1381
-15 | -0.5368 | 0.16918 | -0.0287 | -3.173
-14.5 | -0.5188 | 0.16055 | -0.0339 | -3.2314
-14 | -0.5024 | 0.15167 | -0.0391 | -3.3125
-13.5 | -0.4941 | 0.14221 | -0.0435 | -3.4744
-13 | -0.489 | 0.13267 | -0.0476 | -3.6858
-12.5 | -0.4856 | 0.12348 | -0.0515 | -3.9326
-12 | -0.4989 | 0.11147 | -0.0569 | -4.4756
-11.5 | -0.5084 | 0.101 | -0.0616 | -5.0337
-11 | -0.5164 | 0.09105 | -0.0665 | -5.6716
-10.5 | -0.5323 | 0.08001 | -0.0727 | -6.6529
-10 | -0.5519 | 0.06857 | -0.0797 | -8.0487
-9.5 | -0.5722 | 0.05532 | -0.09 | -10.3435
-9 | -0.5958 | 0.04042 | -0.1045 | -14.7402
-8.5 | -0.6315 | 0.03136 | -0.1069 | -20.1371
-8 | -0.6621 | 0.0233 | -0.1019 | -28.4163
-7.5 | -0.6738 | 0.01481 | -0.0952 | -45.4963
-7 | -0.6433 | 0.00995 | -0.0889 | -64.6533
-6.5 | -0.5833 | 0.00818 | -0.085 | -71.3081
-6 | -0.5158 | 0.00732 | -0.0823 | -70.4645
-5.5 | -0.4466 | 0.00678 | -0.0805 | -65.8702
-5 | -0.377 | 0.0064 | -0.0792 | -58.9062
-4 | -0.2389 | 0.00579 | -0.0776 | -41.2608
-3.5 | -0.171 | 0.00558 | -0.077 | -30.6452
-3 | -0.1031 | 0.00539 | -0.0767 | -19.128
-2.5 | -0.0366 | 0.00523 | -0.0763 | -6.9981
-2 | 0.025 | 0.00501 | -0.0751 | 4.99
-1.5 | 0.0844 | 0.00503 | -0.0736 | 16.7793
-1 | 0.1415 | 0.00533 | -0.0716 | 26.5478
-0.5 | 0.1966 | 0.00549 | -0.0695 | 35.8106
0.5 | 0.3006 | 0.00579 | -0.0646 | 51.9171
1 | 0.3576 | 0.00608 | -0.0629 | 58.8158
1.5 | 0.4175 | 0.00631 | -0.0616 | 66.1648
2 | 0.4819 | 0.00642 | -0.0611 | 75.0623
2.5 | 0.5459 | 0.00663 | -0.0603 | 82.3379
3 | 0.6077 | 0.00697 | -0.0589 | 87.1879
3.5 | 0.6717 | 0.00718 | -0.0578 | 93.5515
4 | 0.7361 | 0.00739 | -0.0565 | 99.6076
4.5 | 0.8012 | 0.00762 | -0.055 | 105.1444
5 | 0.8657 | 0.00791 | -0.0531 | 109.4437
5.5 | 0.929 | 0.00827 | -0.0507 | 112.3337
6 | 0.9928 | 0.00853 | -0.0479 | 116.3892
6.5 | 1.0514 | 0.00886 | -0.0436 | 118.6682
7.5 | 1.1801 | 0.00999 | -0.0361 | 118.1281
8 | 1.2394 | 0.01074 | -0.0306 | 115.4004
8.5 | 1.299 | 0.01162 | -0.0245 | 111.79
9 | 1.2836 | 0.0027 | -0.0105 | 475.4074
10 | 1.3069 | 0.02493 | 0.0103 | 52.4228
10.5 | 1.2636 | 0.0323 | 0.0198 | 39.1207
11 | 1.2213 | 0.04064 | 0.0248 | 30.0517
11.5 | 1.1809 | 0.05065 | 0.0244 | 23.3149
12 | 1.1453 | 0.06278 | 0.0184 | 18.2431
12.5 | 1.1167 | 0.07681 | 0.0088 | 14.5385
13 | 1.0925 | 0.09066 | 0.0011 | 12.0505
13.5 | 1.0679 | 0.10361 | -0.0056 | 10.3069
14 | 1.0451 | 0.11625 | -0.0127 | 8.9901
14.5 | 1.0247 | 0.12878 | -0.0199 | 7.957
15 | 1.0079 | 0.14137 | -0.0275 | 7.1295

## 97. Re 8M Mach 0.00 (1)
BIGFOIL.COM POLAR EXPORT
c5c
LOCKHEED C-5A BL576 |  |  |  | Cl Max: | 1.325 | at alpha= | 11.5 | deg
JavaFoil+Calcfoil stall+Eppler ext transition |  |  |  | L/D Max: | 97.568 | at alpha= | 9 | deg
Re: | 8000000 |  |  | Cd Min: | 0.00706 | at alpha= | 0 | deg
Mach: | 0 |  |  | Cl=0 at alpha= | -2.1833 | deg
|  |  |  | @ Cl=0.1, Cd= | 0.007758
|  |  |  | @ Cl=0.4, Cd= | 0.0084787
|  |  |  | @ Cl=0.6, Cd= | 0.009102
alpha (deg) | Cl | Cd | Cm | Cl/Cd
-17.5 | -0.702 | 0.11201 | -0.021 | -6.266
-17 | -0.718 | 0.10518 | -0.022 | -6.824
-16.5 | -0.729 | 0.10347 | -0.022 | -7.044
-16 | -0.747 | 0.09243 | -0.024 | -8.077
-15.5 | -0.761 | 0.08421 | -0.025 | -9.031
-15 | -0.776 | 0.07463 | -0.027 | -10.393
-14.5 | -0.799 | 0.05837 | -0.03 | -13.694
-14 | -0.819 | 0.046 | -0.032 | -17.809
-13.5 | -0.881 | 0.02099 | -0.037 | -41.98
-13 | -0.895 | 0.01686 | -0.039 | -53.085
-12.5 | -0.904 | 0.01448 | -0.04 | -62.442
-12 | -0.897 | 0.01322 | -0.041 | -67.807
-11.5 | -0.88 | 0.01272 | -0.042 | -69.138
-11 | -0.857 | 0.01206 | -0.043 | -71.071
-10.5 | -0.83 | 0.0117 | -0.044 | -70.983
-10 | -0.8 | 0.01124 | -0.045 | -71.155
-9.5 | -0.766 | 0.01085 | -0.046 | -70.572
-9 | -0.728 | 0.01034 | -0.047 | -70.431
-8.5 | -0.688 | 0.01007 | -0.048 | -68.309
-8 | -0.644 | 0.00979 | -0.049 | -65.785
-7.5 | -0.597 | 0.00956 | -0.05 | -62.466
-7 | -0.548 | 0.00926 | -0.05 | -59.197
-6.5 | -0.497 | 0.00905 | -0.051 | -54.923
-6 | -0.444 | 0.00875 | -0.052 | -50.71
-5.5 | -0.389 | 0.00871 | -0.053 | -44.643
-5 | -0.332 | 0.00846 | -0.054 | -39.296
-4.5 | -0.275 | 0.00859 | -0.055 | -32.035
-4 | -0.217 | 0.00845 | -0.056 | -25.65
-3.5 | -0.158 | 0.00805 | -0.057 | -19.602
-3 | -0.098 | 0.00788 | -0.058 | -12.461
-2.5 | -0.038 | 0.00762 | -0.059 | -5.02
-2 | 0.022 | 0.00762 | -0.06 | 2.877
-1.5 | 0.082 | 0.00777 | -0.061 | 10.573
-1 | 0.142 | 0.00773 | -0.062 | 18.446
-0.5 | 0.203 | 0.0078 | -0.062 | 26.019
0 | 0.265 | 0.00706 | -0.063 | 37.484
0.5 | 0.325 | 0.00736 | -0.064 | 44.195
1 | 0.386 | 0.00846 | -0.065 | 45.555
1.5 | 0.446 | 0.00854 | -0.066 | 52.217
2 | 0.506 | 0.00872 | -0.067 | 58.032
2.5 | 0.566 | 0.00886 | -0.068 | 63.854
3 | 0.625 | 0.00928 | -0.069 | 67.323
3.5 | 0.684 | 0.0095 | -0.07 | 72.033
4 | 0.743 | 0.0095 | -0.07 | 78.159
4.5 | 0.8 | 0.00975 | -0.071 | 82.05
5 | 0.857 | 0.00996 | -0.072 | 85.996
5.5 | 0.912 | 0.01051 | -0.073 | 86.771
6 | 0.966 | 0.01048 | -0.074 | 92.184
6.5 | 1.018 | 0.01076 | -0.075 | 94.608
7 | 1.068 | 0.01137 | -0.076 | 93.943
7.5 | 1.116 | 0.01168 | -0.076 | 95.579
8 | 1.162 | 0.01206 | -0.077 | 96.363
8.5 | 1.205 | 0.01242 | -0.078 | 97.04
9 | 1.239 | 0.0127 | -0.079 | 97.568
9.5 | 1.268 | 0.01327 | -0.08 | 95.521
10 | 1.291 | 0.01366 | -0.081 | 94.509
10.5 | 1.308 | 0.01444 | -0.081 | 90.609
11 | 1.319 | 0.01516 | -0.082 | 87.023
11.5 | 1.325 | 0.0156 | -0.083 | 84.897
12 | 1.324 | 0.0163 | -0.084 | 81.225
12.5 | 1.318 | 0.01714 | -0.084 | 76.873
13 | 1.306 | 0.01891 | -0.085 | 69.066
13.5 | 1.26 | 0.02128 | -0.084 | 59.197
14 | 1.217 | 0.02514 | -0.083 | 48.402
14.5 | 1.083 | 0.05855 | -0.071 | 18.495
15 | 1.021 | 0.08078 | -0.064 | 12.642
15.5 | 0.984 | 0.09118 | -0.062 | 10.796
16 | 0.949 | 0.10153 | -0.06 | 9.342
16.5 | 0.911 | 0.11308 | -0.057 | 8.058

## 98. Re 8M Mach 0.00 (2)
BIGFOIL.COM POLAR EXPORT
c5c
LOCKHEED C-5A BL576 |  |  |  | Cl Max: | 1.8614 | at alpha= | 20 | deg
XFOIL ncrit=9 |  |  |  | L/D Max: | 128.66 | at alpha= | 8 | deg
Re: | 8000000 |  |  | Cd Min: | 0.03864 | at alpha= | 20 | deg
Mach: | 0 |  |  | Cl=0 at alpha= | -2.1638 | deg
|  |  |  | @ Cl=0.1, Cd= | 0.005149
|  |  |  | @ Cl=0.4, Cd= | 0.0059182
|  |  |  | @ Cl=0.6, Cd= | 0.0065509
alpha (deg) | Cl | Cd | Cm | Cl/Cd
-20 | -1.6268 | 0.03305 | -0.0818 | -49.2224
-19.5 | -1.6228 | 0.02891 | -0.0818 | -56.1328
-19 | -1.6115 | 0.02581 | -0.0807 | -62.437
-18.5 | -1.5955 | 0.02341 | -0.079 | -68.1546
-18 | -1.5768 | 0.02148 | -0.0764 | -73.4078
-17 | -1.5151 | 0.01871 | -0.0729 | -80.9781
-16.5 | -1.484 | 0.01769 | -0.0701 | -83.8892
-16 | -1.4476 | 0.0167 | -0.068 | -86.6826
-15.5 | -1.4068 | 0.01576 | -0.0666 | -89.264
-15 | -1.3635 | 0.0149 | -0.0655 | -91.5101
-14.5 | -1.3186 | 0.01411 | -0.0645 | -93.4515
-14 | -1.2724 | 0.0134 | -0.0636 | -94.9552
-13.5 | -1.2241 | 0.01275 | -0.0631 | -96.0078
-13 | -1.1747 | 0.01213 | -0.0627 | -96.8425
-12.5 | -1.1245 | 0.01155 | -0.0623 | -97.3593
-12 | -1.0733 | 0.01103 | -0.0621 | -97.3073
-11.5 | -1.0236 | 0.01032 | -0.0616 | -99.186
-11 | -0.9725 | 0.00972 | -0.0613 | -100.0514
-10.5 | -0.9199 | 0.0092 | -0.0612 | -99.9891
-10 | -0.8666 | 0.00874 | -0.0611 | -99.1533
-9.5 | -0.8128 | 0.00832 | -0.0612 | -97.6923
-9 | -0.7589 | 0.00794 | -0.0612 | -95.5793
-8.5 | -0.7043 | 0.0076 | -0.0613 | -92.6711
-8 | -0.649 | 0.00727 | -0.0615 | -89.271
-7.5 | -0.5936 | 0.00697 | -0.0617 | -85.165
-7 | -0.5388 | 0.00663 | -0.0617 | -81.267
-6.5 | -0.4828 | 0.00634 | -0.062 | -76.1514
-6 | -0.4273 | 0.00609 | -0.0621 | -70.1642
-5.5 | -0.3709 | 0.00588 | -0.0625 | -63.0782
-5 | -0.3148 | 0.00566 | -0.0627 | -55.6184
-4.5 | -0.2579 | 0.00549 | -0.0631 | -46.9763
-4 | -0.2014 | 0.00531 | -0.0634 | -37.9284
-3.5 | -0.1451 | 0.0052 | -0.0636 | -27.9038
-3 | -0.0891 | 0.00507 | -0.0637 | -17.574
-2.5 | -0.0351 | 0.00495 | -0.0634 | -7.0909
-2 | 0.0171 | 0.00486 | -0.0628 | 3.5185
-1.5 | 0.0707 | 0.00497 | -0.0625 | 14.2254
-1 | 0.1198 | 0.00527 | -0.0613 | 22.7324
-0.5 | 0.1711 | 0.00533 | -0.0606 | 32.1013
0 | 0.2209 | 0.00543 | -0.0597 | 40.6814
0.5 | 0.2697 | 0.00544 | -0.0587 | 49.5772
1 | 0.321 | 0.00566 | -0.058 | 56.7138
2 | 0.4281 | 0.00601 | -0.0574 | 71.2313
2.5 | 0.4839 | 0.00609 | -0.0575 | 79.4581
3 | 0.5389 | 0.00625 | -0.0574 | 86.224
3.5 | 0.5919 | 0.00653 | -0.057 | 90.6432
4 | 0.6463 | 0.00667 | -0.0568 | 96.8966
5 | 0.7553 | 0.00695 | -0.0566 | 108.6763
5.5 | 0.8093 | 0.00711 | -0.0563 | 113.8256
6 | 0.8621 | 0.00732 | -0.0558 | 117.7732
6.5 | 0.9142 | 0.00751 | -0.0552 | 121.731
7 | 0.9647 | 0.0077 | -0.0541 | 125.2857
7.5 | 1.0163 | 0.00801 | -0.0535 | 126.8789
8 | 1.0756 | 0.00836 | -0.0546 | 128.6603
8.5 | 1.13 | 0.0088 | -0.0547 | 128.4091
9 | 1.1784 | 0.00926 | -0.0535 | 127.257
9.5 | 1.2271 | 0.00972 | -0.0524 | 126.2449
10 | 1.2759 | 0.01018 | -0.0514 | 125.334
10.5 | 1.3244 | 0.01063 | -0.0503 | 124.5908
11 | 1.3712 | 0.01119 | -0.0489 | 122.538
11.5 | 1.4178 | 0.01172 | -0.0476 | 120.9727
12 | 1.4637 | 0.01225 | -0.0461 | 119.4857
12.5 | 1.5062 | 0.01294 | -0.0441 | 116.3988
13 | 1.5454 | 0.0136 | -0.0414 | 113.6324
13.5 | 1.5805 | 0.01449 | -0.0381 | 109.0752
14 | 1.614 | 0.01547 | -0.0347 | 104.331
14.5 | 1.648 | 0.01638 | -0.0315 | 100.6105
15 | 1.6797 | 0.01742 | -0.0281 | 96.4237
15.5 | 1.7085 | 0.01863 | -0.0244 | 91.7069
16 | 1.7347 | 0.01999 | -0.0205 | 86.7784
16.5 | 1.7604 | 0.02137 | -0.0169 | 82.3772
17 | 1.7846 | 0.02286 | -0.0133 | 78.0665
17.5 | 1.8057 | 0.02458 | -0.0096 | 73.4622
18 | 1.8244 | 0.02655 | -0.0059 | 68.7156
18.5 | 1.8394 | 0.02885 | -0.0024 | 63.7574
19 | 1.851 | 0.03155 | 0.001 | 58.6688
19.5 | 1.8582 | 0.03477 | 0.0041 | 53.4426
20 | 1.8614 | 0.03864 | 0.0066 | 48.1729

## 99. Re 8M Mach 0.10 (1)
BIGFOIL.COM POLAR EXPORT
c5c
LOCKHEED C-5A BL576 |  |  |  | Cl Max: | 1.316 | at alpha= | 11.5 | deg
JavaFoil+Calcfoil stall+Eppler ext transition |  |  |  | L/D Max: | 97.298 | at alpha= | 9 | deg
Re: | 8000000 |  |  | Cd Min: | 0.00708 | at alpha= | 0 | deg
Mach: | 0.1 |  |  | Cl=0 at alpha= | -2.1833 | deg
|  |  |  | @ Cl=0.1, Cd= | 0.0077385
|  |  |  | @ Cl=0.4, Cd= | 0.00851
|  |  |  | @ Cl=0.6, Cd= | 0.0090727
alpha (deg) | Cl | Cd | Cm | Cl/Cd
-17 | -0.676 | 0.10857 | -0.021 | -6.224
-16.5 | -0.69 | 0.10696 | -0.021 | -6.452
-16 | -0.708 | 0.09788 | -0.023 | -7.238
-15.5 | -0.726 | 0.08911 | -0.024 | -8.146
-15 | -0.742 | 0.08072 | -0.026 | -9.191
-14.5 | -0.756 | 0.07289 | -0.027 | -10.366
-14 | -0.789 | 0.0514 | -0.031 | -15.352
-13.5 | -0.851 | 0.02425 | -0.036 | -35.088
-13 | -0.871 | 0.01842 | -0.038 | -47.292
-12.5 | -0.883 | 0.01533 | -0.04 | -57.559
-12 | -0.886 | 0.0134 | -0.042 | -66.159
-11.5 | -0.872 | 0.01291 | -0.042 | -67.512
-11 | -0.851 | 0.01219 | -0.043 | -69.83
-10.5 | -0.826 | 0.01179 | -0.044 | -70.108
-10 | -0.797 | 0.01132 | -0.045 | -70.419
-9.5 | -0.765 | 0.01093 | -0.046 | -69.956
-9 | -0.728 | 0.01042 | -0.047 | -69.848
-8.5 | -0.688 | 0.01007 | -0.048 | -68.336
-8 | -0.645 | 0.00979 | -0.049 | -65.887
-7.5 | -0.599 | 0.00963 | -0.05 | -62.159
-7 | -0.55 | 0.00933 | -0.051 | -58.939
-6.5 | -0.499 | 0.00902 | -0.052 | -55.284
-6 | -0.445 | 0.00881 | -0.053 | -50.57
-5.5 | -0.39 | 0.00867 | -0.054 | -45.018
-5 | -0.334 | 0.00852 | -0.054 | -39.199
-4.5 | -0.276 | 0.00864 | -0.055 | -31.999
-4 | -0.218 | 0.00853 | -0.056 | -25.528
-3.5 | -0.158 | 0.00813 | -0.057 | -19.504
-3 | -0.099 | 0.00792 | -0.058 | -12.461
-2.5 | -0.038 | 0.00757 | -0.059 | -5.075
-2 | 0.022 | 0.00762 | -0.06 | 2.894
-1.5 | 0.083 | 0.00773 | -0.061 | 10.689
-1 | 0.143 | 0.00776 | -0.062 | 18.466
-0.5 | 0.204 | 0.0078 | -0.063 | 26.133
0 | 0.266 | 0.00708 | -0.064 | 37.565
0.5 | 0.327 | 0.00814 | -0.065 | 40.13
1 | 0.388 | 0.0085 | -0.065 | 45.575
1.5 | 0.448 | 0.00855 | -0.066 | 52.424
2 | 0.508 | 0.00868 | -0.067 | 58.534
2.5 | 0.568 | 0.00887 | -0.068 | 64.095
3 | 0.628 | 0.00925 | -0.069 | 67.871
3.5 | 0.687 | 0.00948 | -0.07 | 72.554
4 | 0.746 | 0.00956 | -0.071 | 78.045
4.5 | 0.804 | 0.00973 | -0.072 | 82.589
5 | 0.861 | 0.01005 | -0.073 | 85.602
5.5 | 0.916 | 0.01054 | -0.073 | 86.929
6 | 0.97 | 0.01057 | -0.074 | 91.797
6.5 | 1.022 | 0.01086 | -0.075 | 94.184
7 | 1.073 | 0.01138 | -0.076 | 94.21
7.5 | 1.12 | 0.01178 | -0.077 | 95.074
8 | 1.166 | 0.01212 | -0.078 | 96.182
8.5 | 1.208 | 0.01253 | -0.079 | 96.414
9 | 1.241 | 0.01276 | -0.079 | 97.298
9.5 | 1.269 | 0.01336 | -0.08 | 94.938
10 | 1.29 | 0.0138 | -0.081 | 93.485
10.5 | 1.305 | 0.01423 | -0.082 | 91.738
11 | 1.314 | 0.01534 | -0.083 | 85.632
11.5 | 1.316 | 0.01582 | -0.083 | 83.148
12 | 1.311 | 0.01655 | -0.084 | 79.221
12.5 | 1.301 | 0.01829 | -0.085 | 71.109
13 | 1.267 | 0.01979 | -0.084 | 64.034
13.5 | 1.222 | 0.02308 | -0.083 | 52.954
14 | 1.124 | 0.03954 | -0.077 | 28.424
14.5 | 1.017 | 0.07626 | -0.065 | 13.331
15 | 0.972 | 0.08984 | -0.061 | 10.823
15.5 | 0.936 | 0.09814 | -0.059 | 9.541
16 | 0.896 | 0.10932 | -0.056 | 8.197
16.5 | 0.861 | 0.11644 | -0.056 | 7.391

## 100. Re 8M Mach 0.10 (2)
BIGFOIL.COM POLAR EXPORT
c5c
LOCKHEED C-5A BL576 |  |  |  | Cl Max: | 1.8433 | at alpha= | 19.5 | deg
XFOIL ncrit=9 |  |  |  | L/D Max: | 128.515 | at alpha= | 8 | deg
Re: | 8000000 |  |  | Cd Min: | 0.04327 | at alpha= | 20 | deg
Mach: | 0.1 |  |  | Cl=0 at alpha= | -2.1641 | deg
|  |  |  | @ Cl=0.1, Cd= | 0.0051459
|  |  |  | @ Cl=0.4, Cd= | 0.0059423
|  |  |  | @ Cl=0.6, Cd= | 0.0065633
alpha (deg) | Cl | Cd | Cm | Cl/Cd
-20 | -1.5691 | 0.04247 | -0.0825 | -36.9461
-19.5 | -1.5813 | 0.03553 | -0.085 | -44.5061
-19 | -1.5814 | 0.03061 | -0.0856 | -51.6629
-18.5 | -1.5739 | 0.02692 | -0.0848 | -58.4658
-18 | -1.5612 | 0.02408 | -0.0829 | -64.8339
-17.5 | -1.5432 | 0.02202 | -0.0802 | -70.0817
-17 | -1.5088 | 0.0204 | -0.0793 | -73.9608
-16 | -1.4522 | 0.0178 | -0.0727 | -81.5843
-15.5 | -1.4142 | 0.01669 | -0.0705 | -84.7334
-15 | -1.3723 | 0.01566 | -0.069 | -87.6309
-14.5 | -1.3281 | 0.01473 | -0.0676 | -90.1629
-14 | -1.2823 | 0.01391 | -0.0664 | -92.1855
-13.5 | -1.2341 | 0.01316 | -0.0655 | -93.7766
-13 | -1.1845 | 0.01246 | -0.0649 | -95.0642
-12.5 | -1.134 | 0.01182 | -0.0643 | -95.9391
-12 | -1.0824 | 0.01125 | -0.0639 | -96.2133
-11.5 | -1.0304 | 0.01072 | -0.0634 | -96.1194
-11 | -0.9802 | 0.00992 | -0.0627 | -98.8105
-10.5 | -0.9272 | 0.00935 | -0.0625 | -99.1658
-10 | -0.8734 | 0.00886 | -0.0623 | -98.5779
-9.5 | -0.8191 | 0.00841 | -0.0622 | -97.396
-9 | -0.7646 | 0.00802 | -0.0621 | -95.3367
-8.5 | -0.7095 | 0.00766 | -0.0621 | -92.624
-8 | -0.6538 | 0.00731 | -0.0622 | -89.4391
-7.5 | -0.5978 | 0.00701 | -0.0624 | -85.2782
-7 | -0.5424 | 0.00667 | -0.0624 | -81.3193
-6.5 | -0.4861 | 0.00637 | -0.0626 | -76.3108
-6 | -0.43 | 0.00612 | -0.0627 | -70.2614
-5.5 | -0.3734 | 0.00589 | -0.0629 | -63.3956
-5 | -0.3168 | 0.00567 | -0.0632 | -55.873
-4.5 | -0.2595 | 0.0055 | -0.0635 | -47.1818
-4 | -0.2026 | 0.00532 | -0.0638 | -38.0827
-3.5 | -0.146 | 0.0052 | -0.064 | -28.0769
-3 | -0.0895 | 0.00507 | -0.0641 | -17.6529
-2.5 | -0.0352 | 0.00496 | -0.0638 | -7.0968
-2 | 0.0172 | 0.00486 | -0.0632 | 3.5391
-1.5 | 0.0711 | 0.00497 | -0.0628 | 14.3058
-1 | 0.1204 | 0.00527 | -0.0616 | 22.8463
-0.5 | 0.1719 | 0.00534 | -0.0609 | 32.191
0 | 0.2218 | 0.00544 | -0.0599 | 40.7721
0.5 | 0.2709 | 0.00545 | -0.0589 | 49.7064
1 | 0.3224 | 0.00568 | -0.0582 | 56.7606
1.5 | 0.3752 | 0.00587 | -0.0577 | 63.9182
2 | 0.4301 | 0.00603 | -0.0575 | 71.3267
2.5 | 0.4862 | 0.0061 | -0.0576 | 79.7049
3.5 | 0.5948 | 0.00655 | -0.0571 | 90.8092
4 | 0.6495 | 0.00669 | -0.0569 | 97.0852
5 | 0.7593 | 0.00697 | -0.0566 | 108.9383
5.5 | 0.8136 | 0.00714 | -0.0563 | 113.9496
6 | 0.8667 | 0.00735 | -0.0557 | 117.9184
6.5 | 0.9193 | 0.00754 | -0.0551 | 121.9231
7 | 0.9701 | 0.00774 | -0.0539 | 125.3359
7.5 | 1.0222 | 0.00806 | -0.0532 | 126.8238
8 | 1.0821 | 0.00842 | -0.0543 | 128.5154
8.5 | 1.1362 | 0.00887 | -0.0542 | 128.0947
9 | 1.1852 | 0.00933 | -0.0529 | 127.0311
9.5 | 1.2342 | 0.00983 | -0.0516 | 125.5544
10 | 1.2837 | 0.01027 | -0.0505 | 124.9951
10.5 | 1.3323 | 0.01076 | -0.0492 | 123.8197
11 | 1.3793 | 0.01135 | -0.0477 | 121.5242
11.5 | 1.4266 | 0.01187 | -0.0462 | 120.1853
12 | 1.4722 | 0.01245 | -0.0445 | 118.249
12.5 | 1.5135 | 0.01318 | -0.0419 | 114.8331
13 | 1.5503 | 0.01402 | -0.0386 | 110.5777
13.5 | 1.5858 | 0.01495 | -0.0351 | 106.0736
14 | 1.6206 | 0.0159 | -0.0317 | 101.9245
14.5 | 1.6542 | 0.01691 | -0.0282 | 97.8238
15 | 1.684 | 0.01813 | -0.0243 | 92.8847
15.5 | 1.7117 | 0.01948 | -0.0203 | 87.8696
16 | 1.7391 | 0.02083 | -0.0165 | 83.4902
16.5 | 1.7644 | 0.02231 | -0.0126 | 79.0856
17 | 1.7871 | 0.02401 | -0.0087 | 74.4315
17.5 | 1.8061 | 0.02602 | -0.0048 | 69.412
18 | 1.8219 | 0.02833 | -0.0009 | 64.3099
18.5 | 1.8334 | 0.03109 | 0.0028 | 58.9707
19 | 1.8403 | 0.03439 | 0.0062 | 53.5126
19.5 | 1.8433 | 0.03836 | 0.0089 | 48.0527
20 | 1.8406 | 0.04327 | 0.0109 | 42.5376

## 101. Re 8M Mach 0.25 (1)
BIGFOIL.COM POLAR EXPORT
c5c
LOCKHEED C-5A BL576 |  |  |  | Cl Max: | 1.272 | at alpha= | 10 | deg
JavaFoil+Calcfoil stall+Eppler ext transition |  |  |  | L/D Max: | 94.307 | at alpha= | 8 | deg
Re: | 8000000 |  |  | Cd Min: | 0.00708 | at alpha= | 0 | deg
Mach: | 0.25 |  |  | Cl=0 at alpha= | -2.1855 | deg
|  |  |  | @ Cl=0.1, Cd= | 0.0077755
|  |  |  | @ Cl=0.4, Cd= | 0.0085823
|  |  |  | @ Cl=0.6, Cd= | 0.0090971
alpha (deg) | Cl | Cd | Cm | Cl/Cd
-16 | -0.394 | 0.11835 | -0.019 | -3.325
-15.5 | -0.443 | 0.11044 | -0.02 | -4.01
-15 | -0.489 | 0.10125 | -0.022 | -4.834
-14.5 | -0.53 | 0.09553 | -0.023 | -5.549
-14 | -0.57 | 0.08503 | -0.025 | -6.709
-13.5 | -0.605 | 0.07731 | -0.027 | -7.82
-13 | -0.64 | 0.06481 | -0.03 | -9.882
-12.5 | -0.7 | 0.03754 | -0.036 | -18.647
-12 | -0.76 | 0.01971 | -0.041 | -38.576
-11.5 | -0.79 | 0.01509 | -0.043 | -52.34
-11 | -0.799 | 0.01307 | -0.045 | -61.08
-10.5 | -0.789 | 0.01251 | -0.046 | -63.033
-10 | -0.772 | 0.01191 | -0.046 | -64.809
-9.5 | -0.749 | 0.01138 | -0.047 | -65.823
-9 | -0.721 | 0.01086 | -0.048 | -66.377
-8.5 | -0.687 | 0.01048 | -0.049 | -65.524
-8 | -0.648 | 0.01008 | -0.05 | -64.275
-7.5 | -0.605 | 0.00984 | -0.051 | -61.441
-7 | -0.558 | 0.0095 | -0.052 | -58.686
-6.5 | -0.508 | 0.00921 | -0.053 | -55.119
-6 | -0.454 | 0.00898 | -0.054 | -50.616
-5.5 | -0.399 | 0.00881 | -0.055 | -45.31
-5 | -0.342 | 0.00864 | -0.056 | -39.566
-4.5 | -0.283 | 0.00878 | -0.057 | -32.252
-4 | -0.223 | 0.00855 | -0.058 | -26.14
-3.5 | -0.163 | 0.00829 | -0.059 | -19.621
-3 | -0.101 | 0.0079 | -0.06 | -12.825
-2.5 | -0.039 | 0.00767 | -0.061 | -5.148
-2 | 0.023 | 0.00767 | -0.062 | 2.95
-1.5 | 0.085 | 0.00779 | -0.063 | 10.894
-1 | 0.147 | 0.00773 | -0.064 | 19.029
-0.5 | 0.209 | 0.00786 | -0.064 | 26.659
0 | 0.273 | 0.00708 | -0.065 | 38.603
0.5 | 0.336 | 0.00821 | -0.066 | 40.9
1 | 0.398 | 0.00858 | -0.067 | 46.417
1.5 | 0.46 | 0.00865 | -0.068 | 53.191
2 | 0.522 | 0.00878 | -0.069 | 59.502
2.5 | 0.584 | 0.009 | -0.07 | 64.869
3 | 0.645 | 0.00937 | -0.071 | 68.871
3.5 | 0.706 | 0.0096 | -0.072 | 73.538
4 | 0.766 | 0.00971 | -0.073 | 78.92
4.5 | 0.825 | 0.00998 | -0.074 | 82.68
5 | 0.883 | 0.01046 | -0.075 | 84.433
5.5 | 0.939 | 0.01076 | -0.075 | 87.294
6 | 0.994 | 0.01077 | -0.076 | 92.244
6.5 | 1.045 | 0.01143 | -0.077 | 91.436
7 | 1.095 | 0.01177 | -0.078 | 92.989
7.5 | 1.141 | 0.01216 | -0.079 | 93.814
8 | 1.184 | 0.01255 | -0.08 | 94.307
8.5 | 1.222 | 0.01304 | -0.081 | 93.736
9 | 1.248 | 0.0135 | -0.082 | 92.472
9.5 | 1.265 | 0.01404 | -0.082 | 90.107
10 | 1.272 | 0.01506 | -0.083 | 84.474
10.5 | 1.27 | 0.01564 | -0.084 | 81.164
11 | 1.256 | 0.01655 | -0.085 | 75.911
11.5 | 1.232 | 0.01728 | -0.086 | 71.286
12 | 1.166 | 0.02123 | -0.084 | 54.896
12.5 | 1.001 | 0.05123 | -0.071 | 19.546
13 | 0.907 | 0.07719 | -0.06 | 11.749
13.5 | 0.84 | 0.09098 | -0.054 | 9.237
14 | 0.777 | 0.09927 | -0.053 | 7.83
14.5 | 0.709 | 0.1084 | -0.051 | 6.536
15 | 0.635 | 0.11819 | -0.049 | 5.374

## 102. Re 8M Mach 0.25 (2)
BIGFOIL.COM POLAR EXPORT
c5c
LOCKHEED C-5A BL576 |  |  |  | Cl Max: | 1.7506 | at alpha= | 17 | deg
XFOIL ncrit=9 |  |  |  | L/D Max: | 127 | at alpha= | 8 | deg
Re: | 8000000 |  |  | Cd Min: | 0.21671 | at alpha= | -19.5 | deg
Mach: | 0.25 |  |  | Cl=0 at alpha= | -2.1654 | deg
|  |  |  | @ Cl=0.1, Cd= | 0.0051604
|  |  |  | @ Cl=0.4, Cd= | 0.0060013
|  |  |  | @ Cl=0.6, Cd= | 0.0066
alpha (deg) | Cl | Cd | Cm | Cl/Cd
-19.5 | -0.6845 | 0.21671 | 0.0105 | -3.1586
-19 | -0.6682 | 0.21031 | 0.0064 | -3.1772
-17.5 | -0.8192 | 0.13919 | -0.0292 | -5.8855
-17 | -0.977 | 0.10333 | -0.0506 | -9.4551
-16.5 | -1.1297 | 0.07215 | -0.0695 | -15.6577
-16 | -1.2136 | 0.04868 | -0.0873 | -24.9302
-15.5 | -1.2529 | 0.03667 | -0.0955 | -34.1669
-15 | -1.2687 | 0.02887 | -0.0988 | -43.9453
-14.5 | -1.2792 | 0.02433 | -0.0949 | -52.5771
-14 | -1.2765 | 0.02125 | -0.0887 | -60.0706
-13.5 | -1.2537 | 0.01865 | -0.084 | -67.2225
-13 | -1.2173 | 0.01658 | -0.0806 | -73.4198
-12.5 | -1.1735 | 0.01488 | -0.0778 | -78.8642
-12 | -1.125 | 0.01352 | -0.0756 | -83.2101
-11.5 | -1.0735 | 0.01242 | -0.0737 | -86.4332
-11 | -1.0198 | 0.01153 | -0.0721 | -88.4475
-10.5 | -0.9649 | 0.01067 | -0.0708 | -90.4311
-10 | -0.9108 | 0.00969 | -0.0694 | -93.9938
-9.5 | -0.854 | 0.00904 | -0.0685 | -94.469
-9 | -0.7967 | 0.00852 | -0.0677 | -93.5094
-8.5 | -0.7386 | 0.00805 | -0.0671 | -91.7516
-8 | -0.68 | 0.00762 | -0.0668 | -89.2388
-7.5 | -0.6215 | 0.00725 | -0.0664 | -85.7241
-7 | -0.5628 | 0.00692 | -0.0662 | -81.3295
-6.5 | -0.5042 | 0.00654 | -0.066 | -77.0948
-6 | -0.4456 | 0.00626 | -0.0658 | -71.1821
-5.5 | -0.387 | 0.00599 | -0.0657 | -64.6077
-5 | -0.3277 | 0.00577 | -0.0659 | -56.7938
-4.5 | -0.2687 | 0.00556 | -0.066 | -48.3273
-4 | -0.2092 | 0.00538 | -0.0662 | -38.8848
-3.5 | -0.1507 | 0.00523 | -0.0662 | -28.8145
-3 | -0.0921 | 0.0051 | -0.0663 | -18.0588
-2.5 | -0.0358 | 0.00501 | -0.066 | -7.1457
-2 | 0.0177 | 0.00488 | -0.0652 | 3.627
-1.5 | 0.0731 | 0.00498 | -0.0647 | 14.6787
-1 | 0.1238 | 0.00532 | -0.0634 | 23.2707
-0.5 | 0.1762 | 0.0054 | -0.0625 | 32.6296
0 | 0.2268 | 0.00552 | -0.0613 | 41.087
0.5 | 0.2772 | 0.00552 | -0.0601 | 50.2174
1 | 0.3299 | 0.00574 | -0.0593 | 57.4739
1.5 | 0.3838 | 0.00597 | -0.0586 | 64.2881
2 | 0.4408 | 0.00608 | -0.0585 | 72.5
2.5 | 0.4986 | 0.00617 | -0.0585 | 80.8104
3 | 0.5541 | 0.00647 | -0.058 | 85.6414
3.5 | 0.6106 | 0.00663 | -0.0577 | 92.0965
4 | 0.6671 | 0.00679 | -0.0573 | 98.2474
4.5 | 0.724 | 0.00693 | -0.057 | 104.4733
5 | 0.7809 | 0.00709 | -0.0566 | 110.141
5.5 | 0.837 | 0.00731 | -0.056 | 114.5007
6 | 0.8922 | 0.00754 | -0.0552 | 118.3289
6.5 | 0.9472 | 0.00772 | -0.0542 | 122.6943
7 | 0.9995 | 0.00796 | -0.0525 | 125.5653
8 | 1.1176 | 0.0088 | -0.0523 | 127
8.5 | 1.1703 | 0.0093 | -0.0507 | 125.8387
9 | 1.2217 | 0.00983 | -0.0488 | 124.2828
9.5 | 1.274 | 0.01032 | -0.047 | 123.4496
10 | 1.3254 | 0.01087 | -0.045 | 121.9319
10.5 | 1.3749 | 0.01153 | -0.0426 | 119.2454
11 | 1.4244 | 0.01213 | -0.0401 | 117.4279
11.5 | 1.4678 | 0.01292 | -0.0365 | 113.6068
12 | 1.5075 | 0.01393 | -0.0322 | 108.2197
12.5 | 1.5463 | 0.015 | -0.0279 | 103.0867
13 | 1.5843 | 0.01611 | -0.0235 | 98.3426
13.5 | 1.6188 | 0.01743 | -0.0187 | 92.8744
14 | 1.65 | 0.01895 | -0.0137 | 87.0712
14.5 | 1.6796 | 0.02057 | -0.0086 | 81.6529
15 | 1.7056 | 0.02244 | -0.0033 | 76.0071
15.5 | 1.7266 | 0.02468 | 0.0021 | 69.9595
16 | 1.742 | 0.02742 | 0.0074 | 63.5303
16.5 | 1.7498 | 0.03084 | 0.0126 | 56.738
17 | 1.7506 | 0.03505 | 0.0172 | 49.9458
17.5 | 1.7426 | 0.04048 | 0.0207 | 43.0484
18 | 1.726 | 0.04754 | 0.0223 | 36.3063
18.5 | 1.699 | 0.05674 | 0.0213 | 29.9436
19 | 1.6592 | 0.06878 | 0.0171 | 24.1233
19.5 | 1.6004 | 0.08488 | 0.0087 | 18.8549
20 | 1.5091 | 0.10727 | -0.0046 | 14.0682

## 103. Re 8M Mach 0.50 (1)
BIGFOIL.COM POLAR EXPORT
c5c
LOCKHEED C-5A BL576 |  |  |  | Cl Max: | 1.239 | at alpha= | 20 | deg
JavaFoil+Calcfoil stall+Eppler ext transition |  |  |  | L/D Max: | 87.22 | at alpha= | 5 | deg
Re: | 8000000 |  |  | Cd Min: | 0.00787 | at alpha= | -2 | deg
Mach: | 0.5 |  |  | Cl=0 at alpha= | -2.1812 | deg
|  |  |  | @ Cl=0.1, Cd= | 0.0079964
|  |  |  | @ Cl=0.4, Cd= | 0.0088829
|  |  |  | @ Cl=0.6, Cd= | 0.0093533
alpha (deg) | Cl | Cd | Cm | Cl/Cd
-20 | -0.998 | 0.1526 | -0.02 | -6.543
-19.5 | -0.971 | 0.14962 | -0.02 | -6.491
-19 | -0.949 | 0.14874 | -0.022 | -6.379
-18.5 | -0.922 | 0.14008 | -0.022 | -6.58
-18 | -0.893 | 0.13438 | -0.022 | -6.644
-17.5 | -0.863 | 0.13169 | -0.022 | -6.554
-17 | -0.833 | 0.12645 | -0.022 | -6.591
-16.5 | -0.804 | 0.12222 | -0.022 | -6.582
-16 | -0.777 | 0.11888 | -0.023 | -6.533
-15.5 | -0.753 | 0.11729 | -0.025 | -6.42
-15 | -0.725 | 0.10981 | -0.025 | -6.603
-14.5 | -0.696 | 0.10454 | -0.025 | -6.662
-14 | -0.667 | 0.10202 | -0.025 | -6.535
-13.5 | -0.637 | 0.09846 | -0.024 | -6.471
-13 | -0.608 | 0.09408 | -0.024 | -6.466
-12.5 | -0.58 | 0.09053 | -0.025 | -6.411
-12 | -0.552 | 0.08804 | -0.025 | -6.274
-11.5 | -0.524 | 0.08327 | -0.025 | -6.299
-11 | -0.497 | 0.08034 | -0.026 | -6.184
-10.5 | -0.469 | 0.07119 | -0.027 | -6.592
-10 | -0.444 | 0.06363 | -0.03 | -6.97
-9.5 | -0.426 | 0.05003 | -0.037 | -8.52
-9 | -0.463 | 0.01461 | -0.053 | -31.682
-8.5 | -0.357 | 0.05504 | -0.029 | -6.484
-8 | -0.33 | 0.05144 | -0.031 | -6.412
-7.5 | -0.369 | 0.01131 | -0.057 | -32.626
-7 | -0.465 | 0.0107 | -0.058 | -43.481
-6.5 | -0.5 | 0.01027 | -0.059 | -48.618
-6 | -0.473 | 0.00985 | -0.06 | -48.02
-5.5 | -0.428 | 0.00944 | -0.061 | -45.284
-5 | -0.373 | 0.00905 | -0.062 | -41.153
-4.5 | -0.312 | 0.00931 | -0.064 | -33.483
-4 | -0.247 | 0.00899 | -0.065 | -27.512
-3.5 | -0.181 | 0.00878 | -0.066 | -20.591
-3 | -0.113 | 0.00826 | -0.067 | -13.659
-2.5 | -0.044 | 0.00811 | -0.068 | -5.426
-2 | 0.025 | 0.00787 | -0.069 | 3.214
-1.5 | 0.095 | 0.008 | -0.07 | 11.852
-1 | 0.164 | 0.00795 | -0.071 | 20.663
-0.5 | 0.234 | 0.00801 | -0.072 | 29.197
0 | 0.306 | 0.008 | -0.073 | 38.21
0.5 | 0.375 | 0.00889 | -0.074 | 42.216
1 | 0.445 | 0.00887 | -0.075 | 50.153
1.5 | 0.514 | 0.009 | -0.076 | 57.168
2 | 0.583 | 0.00924 | -0.077 | 63.145
2.5 | 0.652 | 0.0097 | -0.078 | 67.215
3 | 0.719 | 0.00997 | -0.079 | 72.189
3.5 | 0.786 | 0.01025 | -0.08 | 76.732
4 | 0.852 | 0.01039 | -0.081 | 82.033
4.5 | 0.915 | 0.01074 | -0.082 | 85.162
5 | 0.974 | 0.01117 | -0.083 | 87.22
5.5 | 1.03 | 0.01199 | -0.084 | 85.893
6 | 1.079 | 0.01244 | -0.085 | 86.674
6.5 | 1.116 | 0.01311 | -0.086 | 85.149
7 | 1.137 | 0.01383 | -0.087 | 82.255
7.5 | 1.129 | 0.01463 | -0.088 | 77.144
8 | 1.043 | 0.01612 | -0.089 | 64.705
8.5 | 0.742 | 0.01705 | -0.09 | 43.532
9 | 0.627 | 0.06472 | -0.047 | 9.687
9.5 | 0.654 | 0.0689 | -0.047 | 9.494
10 | 0.682 | 0.07707 | -0.048 | 8.846
10.5 | 0.709 | 0.07902 | -0.048 | 8.969
11 | 0.736 | 0.08159 | -0.049 | 9.024
11.5 | 0.764 | 0.08443 | -0.05 | 9.046
12 | 0.792 | 0.08804 | -0.052 | 8.997
12.5 | 0.824 | 0.09028 | -0.057 | 9.127
13 | 0.852 | 0.09541 | -0.058 | 8.933
13.5 | 0.881 | 0.09926 | -0.06 | 8.877
14 | 0.909 | 0.10591 | -0.061 | 8.58
14.5 | 0.933 | 0.11819 | -0.06 | 7.893
15 | 0.959 | 0.11035 | -0.06 | 8.693
15.5 | 0.988 | 0.11461 | -0.062 | 8.619
16 | 1.016 | 0.12013 | -0.063 | 8.461
16.5 | 1.044 | 0.12757 | -0.064 | 8.18
17 | 1.066 | 0.12856 | -0.063 | 8.295
17.5 | 1.093 | 0.1308 | -0.063 | 8.356
18 | 1.12 | 0.1361 | -0.064 | 8.227
18.5 | 1.149 | 0.13956 | -0.066 | 8.229
19 | 1.177 | 0.14443 | -0.068 | 8.147
19.5 | 1.208 | 0.14696 | -0.07 | 8.219
20 | 1.239 | 0.14987 | -0.073 | 8.269

## 104. Re 8M Mach 0.50 (2)
BIGFOIL.COM POLAR EXPORT
c5c
LOCKHEED C-5A BL576 |  |  |  | Cl Max: | 1.3072 | at alpha= | 8.5 | deg
XFOIL ncrit=9 |  |  |  | L/D Max: | 122.719 | at alpha= | 7 | deg
Re: | 8000000 |  |  | Cd Min: | 0.0113 | at alpha= | 8.5 | deg
Mach: | 0.5 |  |  | Cl=0 at alpha= | -99 | deg
|  |  |  | @ Cl=0.1, Cd= | 0.00588
|  |  |  | @ Cl=0.4, Cd= | 0.0062446
|  |  |  | @ Cl=0.6, Cd= | 0.0068233
alpha (deg) | Cl | Cd | Cm | Cl/Cd
0 | 0.2468 | 0.00588 | -0.0666 | 41.9728
0.5 | 0.3005 | 0.00594 | -0.0645 | 50.5892
1 | 0.3569 | 0.00619 | -0.0628 | 57.6575
1.5 | 0.42 | 0.00627 | -0.0621 | 66.9856
2 | 0.4848 | 0.00632 | -0.0616 | 76.7089
2.5 | 0.5466 | 0.00664 | -0.0604 | 82.3193
3 | 0.6107 | 0.00686 | -0.0595 | 89.0233
3.5 | 0.6751 | 0.00706 | -0.0584 | 95.6232
4 | 0.74 | 0.00724 | -0.0572 | 102.2099
4.5 | 0.8052 | 0.00746 | -0.0558 | 107.9357
5 | 0.8699 | 0.00776 | -0.0539 | 112.1005
5.5 | 0.9345 | 0.00809 | -0.0517 | 115.513
6 | 0.9996 | 0.00836 | -0.0491 | 119.5694
6.5 | 1.061 | 0.0087 | -0.0454 | 121.954
7 | 1.1192 | 0.00912 | -0.0405 | 122.7193
7.5 | 1.187 | 0.00976 | -0.0372 | 121.6189
8 | 1.2474 | 0.01043 | -0.0318 | 119.5973
8.5 | 1.3072 | 0.0113 | -0.0256 | 115.6814

## 105. Re 10M Mach 0.00 (1)
BIGFOIL.COM POLAR EXPORT
c5c
LOCKHEED C-5A BL576 |  |  |  | Cl Max: | 1.325 | at alpha= | 11.5 | deg
JavaFoil+Calcfoil stall+Eppler ext transition |  |  |  | L/D Max: | 99.483 | at alpha= | 9 | deg
Re: | 10000000 |  |  | Cd Min: | 0.00757 | at alpha= | -2.5 | deg
Mach: | 0 |  |  | Cl=0 at alpha= | -2.1833 | deg
|  |  |  | @ Cl=0.1, Cd= | 0.0076748
|  |  |  | @ Cl=0.4, Cd= | 0.0083963
|  |  |  | @ Cl=0.6, Cd= | 0.0089263
alpha (deg) | Cl | Cd | Cm | Cl/Cd
-17.5 | -0.701 | 0.11249 | -0.021 | -6.234
-17 | -0.724 | 0.09814 | -0.023 | -7.375
-16.5 | -0.731 | 0.10045 | -0.022 | -7.276
-16 | -0.752 | 0.087 | -0.025 | -8.638
-15.5 | -0.769 | 0.07651 | -0.026 | -10.052
-15 | -0.79 | 0.06371 | -0.028 | -12.394
-14.5 | -0.823 | 0.04425 | -0.032 | -18.6
-14 | -0.861 | 0.02763 | -0.035 | -31.168
-13.5 | -0.891 | 0.01852 | -0.037 | -48.102
-13 | -0.903 | 0.01534 | -0.039 | -58.913
-12.5 | -0.909 | 0.01341 | -0.04 | -67.774
-12 | -0.897 | 0.01278 | -0.041 | -70.187
-11.5 | -0.88 | 0.01232 | -0.042 | -71.438
-11 | -0.857 | 0.0117 | -0.043 | -73.271
-10.5 | -0.83 | 0.01134 | -0.044 | -73.23
-10 | -0.8 | 0.0109 | -0.045 | -73.413
-9.5 | -0.766 | 0.01055 | -0.046 | -72.626
-9 | -0.728 | 0.01007 | -0.047 | -72.329
-8.5 | -0.688 | 0.00981 | -0.048 | -70.108
-8 | -0.644 | 0.00954 | -0.049 | -67.497
-7.5 | -0.597 | 0.00935 | -0.05 | -63.861
-7 | -0.548 | 0.00906 | -0.05 | -60.484
-6.5 | -0.497 | 0.00881 | -0.051 | -56.419
-6 | -0.444 | 0.00862 | -0.052 | -51.453
-5.5 | -0.389 | 0.00878 | -0.053 | -44.287
-5 | -0.332 | 0.00864 | -0.054 | -38.469
-4.5 | -0.275 | 0.00848 | -0.055 | -32.423
-4 | -0.217 | 0.00834 | -0.056 | -26.002
-3.5 | -0.158 | 0.00801 | -0.057 | -19.681
-3 | -0.098 | 0.00795 | -0.058 | -12.342
-2.5 | -0.038 | 0.00757 | -0.059 | -5.05
-2 | 0.022 | 0.00757 | -0.06 | 2.896
-1.5 | 0.082 | 0.00766 | -0.061 | 10.736
-1 | 0.143 | 0.00771 | -0.062 | 18.493
-0.5 | 0.203 | 0.0078 | -0.062 | 26.016
0 | 0.265 | 0.00817 | -0.063 | 32.383
0.5 | 0.325 | 0.00851 | -0.064 | 38.192
1 | 0.386 | 0.00838 | -0.065 | 45.997
1.5 | 0.446 | 0.00845 | -0.066 | 52.761
2 | 0.506 | 0.00851 | -0.067 | 59.416
2.5 | 0.566 | 0.00869 | -0.068 | 65.064
3 | 0.625 | 0.0091 | -0.069 | 68.672
3.5 | 0.684 | 0.00925 | -0.07 | 73.994
4 | 0.743 | 0.00942 | -0.07 | 78.807
4.5 | 0.8 | 0.00965 | -0.071 | 82.895
5 | 0.857 | 0.00994 | -0.072 | 86.165
5.5 | 0.912 | 0.0102 | -0.073 | 89.408
6 | 0.966 | 0.01024 | -0.074 | 94.312
6.5 | 1.018 | 0.01052 | -0.075 | 96.792
7 | 1.068 | 0.01105 | -0.076 | 96.68
7.5 | 1.116 | 0.0114 | -0.077 | 97.907
8 | 1.162 | 0.01173 | -0.077 | 99.092
8.5 | 1.205 | 0.01212 | -0.078 | 99.406
9 | 1.239 | 0.01246 | -0.079 | 99.483
9.5 | 1.268 | 0.01286 | -0.08 | 98.561
10 | 1.291 | 0.01352 | -0.081 | 95.476
10.5 | 1.308 | 0.01377 | -0.081 | 95.02
11 | 1.319 | 0.01471 | -0.082 | 89.673
11.5 | 1.325 | 0.0152 | -0.083 | 87.13
12 | 1.324 | 0.01595 | -0.084 | 82.997
12.5 | 1.318 | 0.01734 | -0.085 | 76.004
13 | 1.306 | 0.01836 | -0.085 | 71.121
13.5 | 1.266 | 0.0202 | -0.084 | 62.668
14 | 1.221 | 0.02401 | -0.083 | 50.86
14.5 | 1.12 | 0.04354 | -0.076 | 25.724
15 | 1.031 | 0.0745 | -0.067 | 13.839
15.5 | 0.988 | 0.08828 | -0.063 | 11.186
16 | 0.952 | 0.09808 | -0.061 | 9.708
16.5 | 0.917 | 0.10771 | -0.059 | 8.509

## 106. Re 10M Mach 0.00 (2)
BIGFOIL.COM POLAR EXPORT
c5c
LOCKHEED C-5A BL576 |  |  |  | Cl Max: | 1.8871 | at alpha= | 20 | deg
XFOIL ncrit=9 |  |  |  | L/D Max: | 133.366 | at alpha= | 8 | deg
Re: | 10000000 |  |  | Cd Min: | 0.03636 | at alpha= | 20 | deg
Mach: | 0 |  |  | Cl=0 at alpha= | -2.1257 | deg
|  |  |  | @ Cl=0.1, Cd= | 0.0053472
|  |  |  | @ Cl=0.4, Cd= | 0.0058875
|  |  |  | @ Cl=0.6, Cd= | 0.0064003
alpha (deg) | Cl | Cd | Cm | Cl/Cd
-20 | -1.6578 | 0.03012 | -0.0818 | -55.0398
-19.5 | -1.6527 | 0.02638 | -0.081 | -62.6497
-19 | -1.6411 | 0.02358 | -0.0792 | -69.5971
-18.5 | -1.6241 | 0.02147 | -0.0768 | -75.6451
-18 | -1.6005 | 0.01976 | -0.0745 | -80.997
-17.5 | -1.5713 | 0.01838 | -0.0722 | -85.4897
-17 | -1.5434 | 0.0173 | -0.0688 | -89.2139
-16 | -1.4654 | 0.01543 | -0.0655 | -94.9708
-15.5 | -1.4223 | 0.0146 | -0.0644 | -97.4178
-15 | -1.3778 | 0.01383 | -0.0633 | -99.624
-14.5 | -1.3312 | 0.01314 | -0.0626 | -101.309
-14 | -1.2829 | 0.01248 | -0.0621 | -102.7965
-13.5 | -1.2336 | 0.01187 | -0.0616 | -103.9259
-13 | -1.1835 | 0.01131 | -0.0613 | -104.6419
-12.5 | -1.1327 | 0.01079 | -0.061 | -104.9768
-12 | -1.081 | 0.01034 | -0.0608 | -104.5455
-11.5 | -1.0286 | 0.00988 | -0.0608 | -104.1093
-11 | -0.9761 | 0.00938 | -0.0607 | -104.0618
-10.5 | -0.9236 | 0.00883 | -0.0605 | -104.598
-10 | -0.8702 | 0.00838 | -0.0605 | -103.8425
-9.5 | -0.8166 | 0.00797 | -0.0604 | -102.4592
-9 | -0.7622 | 0.0076 | -0.0606 | -100.2895
-8.5 | -0.7072 | 0.00724 | -0.0607 | -97.6796
-8 | -0.652 | 0.00693 | -0.0609 | -94.0837
-7 | -0.5407 | 0.00638 | -0.0614 | -84.7492
-6.5 | -0.4853 | 0.0061 | -0.0615 | -79.5574
-6 | -0.4293 | 0.00589 | -0.0617 | -72.8862
-5.5 | -0.373 | 0.00565 | -0.0621 | -66.0177
-5 | -0.3166 | 0.00546 | -0.0623 | -57.9853
-4.5 | -0.2596 | 0.00528 | -0.0628 | -49.1667
-4 | -0.2032 | 0.00516 | -0.063 | -39.3798
-3.5 | -0.1471 | 0.00504 | -0.0632 | -29.1865
-3 | -0.0917 | 0.00499 | -0.0632 | -18.3768
-2.5 | -0.0396 | 0.00509 | -0.0625 | -7.78
-2 | 0.0133 | 0.00498 | -0.0621 | 2.6707
-1.5 | 0.0666 | 0.00508 | -0.0617 | 13.1102
-1 | 0.1166 | 0.00548 | -0.0607 | 21.2774
-0.5 | 0.1689 | 0.00557 | -0.0602 | 30.3232
0.5 | 0.2698 | 0.00566 | -0.0586 | 47.6678
1.5 | 0.3758 | 0.00587 | -0.0579 | 64.0204
2 | 0.4311 | 0.00591 | -0.0579 | 72.9442
2.5 | 0.4864 | 0.00597 | -0.058 | 81.474
3 | 0.5404 | 0.00622 | -0.0577 | 86.881
3.5 | 0.5953 | 0.00639 | -0.0576 | 93.1612
4 | 0.6498 | 0.00651 | -0.0575 | 99.8157
4.5 | 0.7047 | 0.00661 | -0.0575 | 106.6112
5 | 0.7595 | 0.00674 | -0.0574 | 112.6855
5.5 | 0.8135 | 0.00693 | -0.0572 | 117.3882
6 | 0.8673 | 0.00712 | -0.0569 | 121.8118
6.5 | 0.9208 | 0.00727 | -0.0566 | 126.6575
7 | 0.973 | 0.00746 | -0.056 | 130.429
7.5 | 1.0226 | 0.00774 | -0.0548 | 132.1189
8 | 1.0736 | 0.00805 | -0.054 | 133.3665
8.5 | 1.1314 | 0.00852 | -0.0549 | 132.7934
9 | 1.1835 | 0.00893 | -0.0545 | 132.5308
9.5 | 1.2327 | 0.00937 | -0.0535 | 131.5582
10 | 1.2823 | 0.00978 | -0.0526 | 131.1145
10.5 | 1.3305 | 0.01027 | -0.0515 | 129.5521
11 | 1.3784 | 0.01076 | -0.0503 | 128.1041
11.5 | 1.4261 | 0.01123 | -0.0491 | 126.9902
12 | 1.4715 | 0.01182 | -0.0476 | 124.4924
12.5 | 1.5156 | 0.01245 | -0.0458 | 121.7349
13 | 1.5551 | 0.01324 | -0.0433 | 117.4547
13.5 | 1.5905 | 0.01408 | -0.04 | 112.9616
14 | 1.6264 | 0.01488 | -0.0369 | 109.3011
14.5 | 1.6605 | 0.01578 | -0.0336 | 105.2281
15 | 1.6919 | 0.01682 | -0.0301 | 100.5886
15.5 | 1.722 | 0.01792 | -0.0265 | 96.0938
16 | 1.7521 | 0.01899 | -0.0231 | 92.2643
16.5 | 1.7799 | 0.02021 | -0.0196 | 88.0703
17 | 1.8053 | 0.02158 | -0.0159 | 83.6562
17.5 | 1.8277 | 0.02318 | -0.0122 | 78.8481
18 | 1.8474 | 0.025 | -0.0084 | 73.896
18.5 | 1.8627 | 0.02719 | -0.0046 | 68.5068
19 | 1.8751 | 0.02973 | -0.001 | 63.071
19.5 | 1.8827 | 0.03276 | 0.0024 | 57.4695
20 | 1.8871 | 0.03636 | 0.0053 | 51.9004

## 107. Re 10M Mach 0.10 (1)
BIGFOIL.COM POLAR EXPORT
c5c
LOCKHEED C-5A BL576 |  |  |  | Cl Max: | 1.316 | at alpha= | 11.5 | deg
JavaFoil+Calcfoil stall+Eppler ext transition |  |  |  | L/D Max: | 99.169 | at alpha= | 8.5 | deg
Re: | 10000000 |  |  | Cd Min: | 0.00757 | at alpha= | -2 | deg
Mach: | 0.1 |  |  | Cl=0 at alpha= | -2.1833 | deg
|  |  |  | @ Cl=0.1, Cd= | 0.0076815
|  |  |  | @ Cl=0.4, Cd= | 0.00846
|  |  |  | @ Cl=0.6, Cd= | 0.008884
alpha (deg) | Cl | Cd | Cm | Cl/Cd
-17.5 | -0.656 | 0.11605 | -0.02 | -5.654
-17 | -0.678 | 0.10487 | -0.022 | -6.465
-16.5 | -0.692 | 0.10357 | -0.022 | -6.683
-16 | -0.714 | 0.09152 | -0.024 | -7.803
-15.5 | -0.731 | 0.08358 | -0.025 | -8.75
-15 | -0.751 | 0.07282 | -0.027 | -10.314
-14.5 | -0.771 | 0.06131 | -0.029 | -12.576
-14 | -0.818 | 0.0364 | -0.034 | -22.461
-13.5 | -0.863 | 0.02066 | -0.037 | -41.768
-13 | -0.881 | 0.01628 | -0.039 | -54.126
-12.5 | -0.895 | 0.01364 | -0.041 | -65.626
-12 | -0.886 | 0.01295 | -0.042 | -68.455
-11.5 | -0.872 | 0.01248 | -0.042 | -69.855
-11 | -0.851 | 0.0118 | -0.043 | -72.122
-10.5 | -0.826 | 0.01144 | -0.044 | -72.244
-10 | -0.797 | 0.01099 | -0.045 | -72.557
-9.5 | -0.765 | 0.01064 | -0.046 | -71.883
-9 | -0.728 | 0.01017 | -0.047 | -71.61
-8.5 | -0.688 | 0.00988 | -0.048 | -69.657
-8 | -0.645 | 0.00961 | -0.049 | -67.133
-7.5 | -0.599 | 0.00935 | -0.05 | -64.003
-7 | -0.55 | 0.00906 | -0.051 | -60.696
-6.5 | -0.499 | 0.00887 | -0.052 | -56.234
-6 | -0.445 | 0.00859 | -0.053 | -51.853
-5.5 | -0.39 | 0.00883 | -0.054 | -44.199
-5 | -0.334 | 0.0086 | -0.054 | -38.837
-4.5 | -0.276 | 0.00844 | -0.055 | -32.742
-4 | -0.218 | 0.00833 | -0.056 | -26.152
-3.5 | -0.158 | 0.008 | -0.057 | -19.806
-3 | -0.099 | 0.0079 | -0.058 | -12.484
-2.5 | -0.038 | 0.0076 | -0.059 | -5.054
-2 | 0.022 | 0.00757 | -0.06 | 2.912
-1.5 | 0.083 | 0.00769 | -0.061 | 10.745
-1 | 0.143 | 0.00766 | -0.062 | 18.705
-0.5 | 0.204 | 0.00787 | -0.063 | 25.894
0 | 0.266 | 0.00813 | -0.064 | 32.738
0.5 | 0.327 | 0.00853 | -0.065 | 38.321
1 | 0.388 | 0.00846 | -0.065 | 45.784
1.5 | 0.448 | 0.00846 | -0.066 | 52.98
2 | 0.508 | 0.00855 | -0.067 | 59.454
2.5 | 0.568 | 0.00866 | -0.068 | 65.646
3 | 0.628 | 0.00908 | -0.069 | 69.187
3.5 | 0.687 | 0.00929 | -0.07 | 73.967
4 | 0.746 | 0.00943 | -0.071 | 79.126
4.5 | 0.804 | 0.00967 | -0.072 | 83.158
5 | 0.861 | 0.00975 | -0.073 | 88.245
5.5 | 0.916 | 0.01029 | -0.073 | 89.025
6 | 0.97 | 0.01024 | -0.074 | 94.795
6.5 | 1.022 | 0.01052 | -0.075 | 97.215
7 | 1.073 | 0.01112 | -0.076 | 96.436
7.5 | 1.12 | 0.01142 | -0.077 | 98.097
8 | 1.166 | 0.01181 | -0.078 | 98.724
8.5 | 1.208 | 0.01218 | -0.079 | 99.169
9 | 1.241 | 0.01257 | -0.079 | 98.742
9.5 | 1.269 | 0.01295 | -0.08 | 98.001
10 | 1.29 | 0.01364 | -0.081 | 94.547
10.5 | 1.305 | 0.01391 | -0.082 | 93.796
11 | 1.314 | 0.01487 | -0.083 | 88.342
11.5 | 1.316 | 0.0155 | -0.083 | 84.895
12 | 1.311 | 0.01619 | -0.084 | 81.004
12.5 | 1.301 | 0.01775 | -0.085 | 73.293
13 | 1.271 | 0.01911 | -0.085 | 66.511
13.5 | 1.229 | 0.02164 | -0.084 | 56.813
14 | 1.149 | 0.03223 | -0.08 | 35.654
14.5 | 1.029 | 0.06922 | -0.067 | 14.86
15 | 0.976 | 0.08671 | -0.062 | 11.258
15.5 | 0.94 | 0.09485 | -0.061 | 9.907
16 | 0.9 | 0.10539 | -0.058 | 8.539
16.5 | 0.862 | 0.11451 | -0.056 | 7.526

## 108. Re 10M Mach 0.10 (2)
BIGFOIL.COM POLAR EXPORT
c5c
LOCKHEED C-5A BL576 |  |  |  | Cl Max: | 1.869 | at alpha= | 19.5 | deg
XFOIL ncrit=9 |  |  |  | L/D Max: | 132.98 | at alpha= | 8 | deg
Re: | 10000000 |  |  | Cd Min: | 0.04061 | at alpha= | 20 | deg
Mach: | 0.1 |  |  | Cl=0 at alpha= | -2.1255 | deg
|  |  |  | @ Cl=0.1, Cd= | 0.0052408
|  |  |  | @ Cl=0.4, Cd= | 0.0058962
|  |  |  | @ Cl=0.6, Cd= | 0.0064043
alpha (deg) | Cl | Cd | Cm | Cl/Cd
-20 | -1.6163 | 0.03715 | -0.0847 | -43.5074
-19.5 | -1.6252 | 0.03124 | -0.0857 | -52.023
-19 | -1.6229 | 0.02704 | -0.085 | -60.0185
-18.5 | -1.6121 | 0.02401 | -0.0832 | -67.1429
-18 | -1.5967 | 0.02169 | -0.0805 | -73.6146
-17.5 | -1.5682 | 0.01982 | -0.0789 | -79.1221
-17 | -1.5448 | 0.01846 | -0.075 | -83.6836
-16.5 | -1.5145 | 0.01735 | -0.0716 | -87.2911
-16 | -1.4748 | 0.01631 | -0.0697 | -90.4231
-15.5 | -1.4328 | 0.01533 | -0.0681 | -93.4638
-15 | -1.3887 | 0.01444 | -0.0667 | -96.1704
-14.5 | -1.3424 | 0.01364 | -0.0655 | -98.4164
-14 | -1.2941 | 0.01289 | -0.0647 | -100.3957
-13.5 | -1.2446 | 0.01221 | -0.064 | -101.9328
-13 | -1.1941 | 0.01158 | -0.0634 | -103.1174
-12.5 | -1.1428 | 0.01102 | -0.0629 | -103.7024
-12 | -1.0906 | 0.01052 | -0.0625 | -103.6692
-11.5 | -1.0375 | 0.01004 | -0.0623 | -103.3367
-11 | -0.9837 | 0.00958 | -0.0621 | -102.6827
-10.5 | -0.9309 | 0.00898 | -0.0618 | -103.6637
-10 | -0.8771 | 0.00849 | -0.0616 | -103.3098
-9.5 | -0.823 | 0.00806 | -0.0615 | -102.1092
-9 | -0.768 | 0.00767 | -0.0615 | -100.1304
-8.5 | -0.7124 | 0.0073 | -0.0616 | -97.589
-8 | -0.6568 | 0.00698 | -0.0617 | -94.0974
-7.5 | -0.6008 | 0.0067 | -0.0618 | -89.6716
-7 | -0.5444 | 0.00642 | -0.062 | -84.7975
-6.5 | -0.4886 | 0.00613 | -0.0621 | -79.7064
-6 | -0.4322 | 0.00592 | -0.0623 | -73.0068
-5.5 | -0.3754 | 0.00567 | -0.0626 | -66.2081
-5 | -0.3186 | 0.00548 | -0.0628 | -58.1387
-4.5 | -0.2612 | 0.00529 | -0.0632 | -49.3762
-4 | -0.2044 | 0.00517 | -0.0634 | -39.5358
-3.5 | -0.1479 | 0.00505 | -0.0636 | -29.2871
-3 | -0.0921 | 0.00499 | -0.0636 | -18.4569
-2.5 | -0.0397 | 0.0051 | -0.0629 | -7.7843
-2 | 0.0133 | 0.00499 | -0.0624 | 2.6653
-1.5 | 0.067 | 0.00508 | -0.0621 | 13.189
-0.5 | 0.1696 | 0.00558 | -0.0605 | 30.3943
0 | 0.2209 | 0.00569 | -0.0597 | 38.8225
0.5 | 0.2709 | 0.00568 | -0.0589 | 47.6937
1.5 | 0.3775 | 0.00588 | -0.0581 | 64.2007
2 | 0.4331 | 0.00592 | -0.0581 | 73.1588
2.5 | 0.4887 | 0.00599 | -0.0581 | 81.586
3 | 0.543 | 0.00624 | -0.0579 | 87.0192
3.5 | 0.5982 | 0.0064 | -0.0578 | 93.4688
4 | 0.6531 | 0.00653 | -0.0576 | 100.0153
4.5 | 0.7084 | 0.00662 | -0.0575 | 107.0091
5 | 0.7635 | 0.00676 | -0.0574 | 112.9438
5.5 | 0.8179 | 0.00696 | -0.0572 | 117.5144
6 | 0.8721 | 0.00715 | -0.0569 | 121.972
6.5 | 0.926 | 0.0073 | -0.0565 | 126.8493
7 | 0.9785 | 0.0075 | -0.0558 | 130.4667
7.5 | 1.0285 | 0.00777 | -0.0545 | 132.3681
8 | 1.0798 | 0.00812 | -0.0536 | 132.9803
8.5 | 1.1384 | 0.00859 | -0.0545 | 132.5262
9 | 1.1903 | 0.00902 | -0.0539 | 131.9623
9.5 | 1.2403 | 0.00945 | -0.0528 | 131.2487
10 | 1.2901 | 0.00988 | -0.0517 | 130.5769
10.5 | 1.3386 | 0.0104 | -0.0504 | 128.7115
11 | 1.3873 | 0.01088 | -0.0492 | 127.5092
11.5 | 1.4351 | 0.01138 | -0.0478 | 126.1072
12 | 1.48 | 0.01206 | -0.0459 | 122.7197
12.5 | 1.5234 | 0.01275 | -0.0438 | 119.4824
13 | 1.5611 | 0.01358 | -0.0406 | 114.9558
13.5 | 1.5974 | 0.01443 | -0.0372 | 110.6999
14 | 1.6329 | 0.01532 | -0.0338 | 106.5862
14.5 | 1.6659 | 0.01634 | -0.0301 | 101.9523
15 | 1.6976 | 0.01743 | -0.0264 | 97.3953
15.5 | 1.7292 | 0.0185 | -0.0228 | 93.4703
16 | 1.7586 | 0.0197 | -0.0191 | 89.269
16.5 | 1.785 | 0.02108 | -0.0153 | 84.6774
17 | 1.8086 | 0.02268 | -0.0113 | 79.7443
17.5 | 1.8282 | 0.02456 | -0.0071 | 74.4381
18 | 1.8452 | 0.02672 | -0.0032 | 69.0569
18.5 | 1.8572 | 0.02934 | 0.0008 | 63.2993
19 | 1.8648 | 0.03244 | 0.0045 | 57.4846
19.5 | 1.869 | 0.03612 | 0.0077 | 51.7442
20 | 1.868 | 0.04061 | 0.0102 | 45.9985

## 109. Re 10M Mach 0.25 (1)
BIGFOIL.COM POLAR EXPORT
c5c
LOCKHEED C-5A BL576 |  |  |  | Cl Max: | 1.272 | at alpha= | 10 | deg
JavaFoil+Calcfoil stall+Eppler ext transition |  |  |  | L/D Max: | 96.723 | at alpha= | 8 | deg
Re: | 10000000 |  |  | Cd Min: | 0.00762 | at alpha= | -2 | deg
Mach: | 0.25 |  |  | Cl=0 at alpha= | -2.1855 | deg
|  |  |  | @ Cl=0.1, Cd= | 0.0077327
|  |  |  | @ Cl=0.4, Cd= | 0.0085284
|  |  |  | @ Cl=0.6, Cd= | 0.0090693
alpha (deg) | Cl | Cd | Cm | Cl/Cd
-16.5 | -0.34 | 0.1258 | -0.018 | -2.705
-16 | -0.393 | 0.11948 | -0.019 | -3.293
-15.5 | -0.444 | 0.10675 | -0.021 | -4.162
-15 | -0.49 | 0.09918 | -0.022 | -4.945
-14.5 | -0.533 | 0.09099 | -0.024 | -5.861
-14 | -0.571 | 0.08425 | -0.025 | -6.777
-13.5 | -0.61 | 0.07192 | -0.028 | -8.484
-13 | -0.655 | 0.05343 | -0.032 | -12.268
-12.5 | -0.728 | 0.02559 | -0.038 | -28.439
-12 | -0.772 | 0.01688 | -0.041 | -45.737
-11.5 | -0.802 | 0.01339 | -0.044 | -59.898
-11 | -0.799 | 0.0126 | -0.045 | -63.374
-10.5 | -0.789 | 0.01211 | -0.046 | -65.121
-10 | -0.772 | 0.01152 | -0.046 | -67.042
-9.5 | -0.749 | 0.01107 | -0.047 | -67.669
-9 | -0.721 | 0.01059 | -0.048 | -68.065
-8.5 | -0.687 | 0.01021 | -0.049 | -67.29
-8 | -0.648 | 0.0098 | -0.05 | -66.125
-7.5 | -0.605 | 0.00964 | -0.051 | -62.723
-7 | -0.558 | 0.00931 | -0.052 | -59.884
-6.5 | -0.508 | 0.00902 | -0.053 | -56.298
-6 | -0.455 | 0.00875 | -0.054 | -51.95
-5.5 | -0.399 | 0.00896 | -0.055 | -44.556
-5 | -0.342 | 0.00871 | -0.056 | -39.257
-4.5 | -0.283 | 0.00858 | -0.057 | -33.032
-4 | -0.223 | 0.00843 | -0.058 | -26.516
-3.5 | -0.163 | 0.00815 | -0.059 | -19.974
-3 | -0.101 | 0.00797 | -0.06 | -12.715
-2.5 | -0.039 | 0.00791 | -0.061 | -4.987
-2 | 0.023 | 0.00762 | -0.062 | 2.972
-1.5 | 0.085 | 0.00774 | -0.063 | 10.969
-1 | 0.147 | 0.00771 | -0.064 | 19.091
-0.5 | 0.209 | 0.00792 | -0.064 | 26.451
0 | 0.273 | 0.00887 | -0.065 | 30.823
0.5 | 0.336 | 0.0086 | -0.066 | 39.073
1 | 0.398 | 0.00853 | -0.067 | 46.669
1.5 | 0.46 | 0.00848 | -0.068 | 54.271
2 | 0.522 | 0.00863 | -0.069 | 60.504
2.5 | 0.584 | 0.00903 | -0.07 | 64.652
3 | 0.645 | 0.00918 | -0.071 | 70.259
3.5 | 0.706 | 0.00941 | -0.072 | 75.016
4 | 0.766 | 0.00964 | -0.073 | 79.486
4.5 | 0.825 | 0.00981 | -0.074 | 84.127
5 | 0.883 | 0.01021 | -0.075 | 86.5
5.5 | 0.939 | 0.01047 | -0.075 | 89.701
6 | 0.994 | 0.01049 | -0.076 | 94.716
6.5 | 1.045 | 0.01106 | -0.077 | 94.528
7 | 1.095 | 0.01145 | -0.078 | 95.563
7.5 | 1.141 | 0.0118 | -0.079 | 96.679
8 | 1.184 | 0.01224 | -0.08 | 96.723
8.5 | 1.222 | 0.01264 | -0.081 | 96.694
9 | 1.248 | 0.01308 | -0.082 | 95.388
9.5 | 1.265 | 0.01361 | -0.082 | 92.913
10 | 1.272 | 0.01446 | -0.083 | 87.974
10.5 | 1.27 | 0.01535 | -0.084 | 82.725
11 | 1.256 | 0.01604 | -0.085 | 78.309
11.5 | 1.232 | 0.01721 | -0.086 | 71.601
12 | 1.17 | 0.0205 | -0.084 | 57.096
12.5 | 1.052 | 0.03452 | -0.078 | 30.466
13 | 0.911 | 0.07404 | -0.061 | 12.309
13.5 | 0.841 | 0.08905 | -0.055 | 9.45
14 | 0.778 | 0.09771 | -0.053 | 7.964
14.5 | 0.709 | 0.10643 | -0.052 | 6.666
15 | 0.636 | 0.11586 | -0.05 | 5.49

## 110. Re 10M Mach 0.25 (2)
BIGFOIL.COM POLAR EXPORT
c5c
LOCKHEED C-5A BL576 |  |  |  | Cl Max: | 1.7873 | at alpha= | 17 | deg
XFOIL ncrit=9 |  |  |  | L/D Max: | 132.195 | at alpha= | 7.5 | deg
Re: | 10000000 |  |  | Cd Min: | 0.22128 | at alpha= | -20 | deg
Mach: | 0.25 |  |  | Cl=0 at alpha= | -2.1266 | deg
|  |  |  | @ Cl=0.1, Cd= | 0.005337
|  |  |  | @ Cl=0.4, Cd= | 0.0059391
|  |  |  | @ Cl=0.6, Cd= | 0.0064505
alpha (deg) | Cl | Cd | Cm | Cl/Cd
-20 | -0.7053 | 0.22128 | 0.0142 | -3.1874
-19.5 | -0.6888 | 0.21495 | 0.01 | -3.2045
-19 | -0.6741 | 0.20796 | 0.0057 | -3.2415
-18.5 | -0.6918 | 0.18941 | -0.0028 | -3.6524
-18 | -0.9181 | 0.12896 | -0.0359 | -7.1193
-17.5 | -1.0773 | 0.09548 | -0.0569 | -11.283
-17 | -1.2233 | 0.06527 | -0.0759 | -18.7421
-16.5 | -1.2871 | 0.04644 | -0.0908 | -27.7153
-16 | -1.3217 | 0.03561 | -0.0974 | -37.116
-15.5 | -1.336 | 0.02836 | -0.0997 | -47.1086
-15 | -1.3444 | 0.02403 | -0.0958 | -55.9467
-14.5 | -1.3417 | 0.02091 | -0.0898 | -64.1655
-14 | -1.3196 | 0.01849 | -0.0847 | -71.3683
-13.5 | -1.2832 | 0.0164 | -0.0811 | -78.2439
-13 | -1.2393 | 0.01474 | -0.0782 | -84.0773
-12.5 | -1.1909 | 0.01338 | -0.0758 | -89.006
-12 | -1.1393 | 0.01228 | -0.0738 | -92.7769
-11.5 | -1.085 | 0.01138 | -0.0721 | -95.3427
-11 | -1.0289 | 0.01062 | -0.0708 | -96.8832
-10.5 | -0.9717 | 0.00999 | -0.0698 | -97.2673
-10 | -0.9143 | 0.0094 | -0.0689 | -97.266
-9.5 | -0.8585 | 0.00866 | -0.0677 | -99.1339
-9 | -0.8006 | 0.00812 | -0.0671 | -98.5961
-8.5 | -0.7421 | 0.00766 | -0.0666 | -96.8799
-8 | -0.6836 | 0.00727 | -0.0661 | -94.0303
-7.5 | -0.6247 | 0.00691 | -0.0658 | -90.4052
-7 | -0.5656 | 0.0066 | -0.0657 | -85.697
-6.5 | -0.5067 | 0.00632 | -0.0655 | -80.1741
-6 | -0.4483 | 0.00603 | -0.0653 | -74.3449
-5.5 | -0.3889 | 0.00578 | -0.0654 | -67.2837
-4.5 | -0.2703 | 0.00535 | -0.0657 | -50.5234
-4 | -0.2111 | 0.00521 | -0.0658 | -40.5182
-3.5 | -0.1525 | 0.00507 | -0.0659 | -30.0789
-3 | -0.0945 | 0.00501 | -0.0659 | -18.8623
-2.5 | -0.0404 | 0.0051 | -0.0651 | -7.9216
-2 | 0.0137 | 0.00504 | -0.0644 | 2.7183
-1.5 | 0.0693 | 0.00507 | -0.064 | 13.6686
-1 | 0.1199 | 0.00551 | -0.0626 | 21.7604
0 | 0.2261 | 0.00576 | -0.0611 | 39.2535
0.5 | 0.2769 | 0.00576 | -0.06 | 48.0729
1.5 | 0.3869 | 0.00593 | -0.0592 | 65.2445
2 | 0.4443 | 0.00597 | -0.0591 | 74.4221
2.5 | 0.5014 | 0.00605 | -0.059 | 82.876
3 | 0.557 | 0.00633 | -0.0585 | 87.9937
3.5 | 0.6141 | 0.00649 | -0.0584 | 94.6225
4 | 0.6711 | 0.00661 | -0.0581 | 101.528
4.5 | 0.7284 | 0.00671 | -0.0579 | 108.5544
5 | 0.7853 | 0.00689 | -0.0575 | 113.9768
5.5 | 0.8418 | 0.00711 | -0.057 | 118.3966
6 | 0.8984 | 0.0073 | -0.0564 | 123.0685
6.5 | 0.9545 | 0.00748 | -0.0557 | 127.607
7 | 1.0085 | 0.00774 | -0.0545 | 130.2972
7.5 | 1.0602 | 0.00802 | -0.0527 | 132.1945
8 | 1.1144 | 0.00847 | -0.0514 | 131.5702
8.5 | 1.1762 | 0.00898 | -0.0518 | 130.98
9 | 1.2285 | 0.00945 | -0.0501 | 130
9.5 | 1.2814 | 0.00992 | -0.0484 | 129.1734
10 | 1.3325 | 0.0105 | -0.0463 | 126.9048
10.5 | 1.3842 | 0.01104 | -0.0443 | 125.3804
11 | 1.4334 | 0.01172 | -0.0417 | 122.3038
11.5 | 1.4781 | 0.01256 | -0.0383 | 117.6831
12 | 1.5181 | 0.01351 | -0.034 | 112.3686
12.5 | 1.5587 | 0.01444 | -0.0299 | 107.9432
13 | 1.5966 | 0.01555 | -0.0254 | 102.6752
13.5 | 1.6334 | 0.01673 | -0.0208 | 97.633
14 | 1.6687 | 0.01797 | -0.0161 | 92.8603
14.5 | 1.7007 | 0.01942 | -0.0111 | 87.5747
15 | 1.7286 | 0.02113 | -0.0059 | 81.8079
15.5 | 1.7519 | 0.02317 | -0.0004 | 75.6107
16 | 1.7703 | 0.02561 | 0.0051 | 69.1253
16.5 | 1.782 | 0.02863 | 0.0105 | 62.2424
17 | 1.7873 | 0.03233 | 0.0155 | 55.283
17.5 | 1.7844 | 0.03702 | 0.0197 | 48.201
18 | 1.773 | 0.04306 | 0.0225 | 41.1751
18.5 | 1.7524 | 0.05093 | 0.0231 | 34.408
19 | 1.7206 | 0.06115 | 0.0209 | 28.1374
19.5 | 1.6741 | 0.07445 | 0.0153 | 22.4862
20 | 1.6061 | 0.09219 | 0.0055 | 17.4216

## 111. Re 10M Mach 0.50 (1)
BIGFOIL.COM POLAR EXPORT
c5c
LOCKHEED C-5A BL576 |  |  |  | Cl Max: | 1.235 | at alpha= | 20 | deg
JavaFoil+Calcfoil stall+Eppler ext transition |  |  |  | L/D Max: | 91.643 | at alpha= | 5.5 | deg
Re: | 10000000 |  |  | Cd Min: | 0.00776 | at alpha= | -2 | deg
Mach: | 0.5 |  |  | Cl=0 at alpha= | -2.1812 | deg
|  |  |  | @ Cl=0.1, Cd= | 0.00788
|  |  |  | @ Cl=0.4, Cd= | 0.0091729
|  |  |  | @ Cl=0.6, Cd= | 0.009141
alpha (deg) | Cl | Cd | Cm | Cl/Cd
-20 | -1.001 | 0.15759 | -0.02 | -6.351
-19.5 | -0.972 | 0.15354 | -0.02 | -6.329
-19 | -0.949 | 0.14453 | -0.022 | -6.569
-18.5 | -0.923 | 0.13672 | -0.022 | -6.751
-18 | -0.895 | 0.13134 | -0.023 | -6.811
-17.5 | -0.865 | 0.12815 | -0.023 | -6.75
-17 | -0.835 | 0.12335 | -0.023 | -6.771
-16.5 | -0.805 | 0.12027 | -0.023 | -6.696
-16 | -0.777 | 0.11709 | -0.023 | -6.635
-15.5 | -0.754 | 0.11386 | -0.025 | -6.619
-15 | -0.726 | 0.10816 | -0.025 | -6.708
-14.5 | -0.698 | 0.1024 | -0.026 | -6.812
-14 | -0.668 | 0.09931 | -0.026 | -6.723
-13.5 | -0.638 | 0.09528 | -0.025 | -6.697
-13 | -0.608 | 0.09298 | -0.024 | -6.544
-12.5 | -0.58 | 0.08906 | -0.025 | -6.518
-12 | -0.553 | 0.08623 | -0.025 | -6.408
-11.5 | -0.525 | 0.08259 | -0.025 | -6.352
-11 | -0.497 | 0.07786 | -0.026 | -6.383
-10.5 | -0.47 | 0.06963 | -0.028 | -6.752
-10 | -0.447 | 0.06049 | -0.032 | -7.382
-9.5 | -0.442 | 0.03791 | -0.043 | -11.664
-9 | -0.472 | 0.01281 | -0.054 | -36.854
-8.5 | -0.358 | 0.0539 | -0.03 | -6.639
-8 | -0.33 | 0.05135 | -0.031 | -6.421
-7.5 | -0.369 | 0.01107 | -0.057 | -33.324
-7 | -0.465 | 0.01036 | -0.058 | -44.913
-6.5 | -0.5 | 0.01005 | -0.059 | -49.73
-6 | -0.473 | 0.00953 | -0.06 | -49.649
-5.5 | -0.428 | 0.00941 | -0.061 | -45.451
-5 | -0.373 | 0.00916 | -0.062 | -40.662
-4.5 | -0.312 | 0.00904 | -0.064 | -34.469
-4 | -0.247 | 0.00882 | -0.065 | -28.058
-3.5 | -0.181 | 0.00867 | -0.066 | -20.856
-3 | -0.113 | 0.00827 | -0.067 | -13.643
-2.5 | -0.044 | 0.00811 | -0.068 | -5.428
-2 | 0.025 | 0.00776 | -0.069 | 3.256
-1.5 | 0.095 | 0.00788 | -0.07 | 12.031
-1 | 0.164 | 0.00788 | -0.071 | 20.852
-0.5 | 0.234 | 0.00799 | -0.072 | 29.271
0 | 0.306 | 0.0091 | -0.073 | 33.564
0.5 | 0.375 | 0.00938 | -0.074 | 40.03
1 | 0.445 | 0.0088 | -0.075 | 50.55
1.5 | 0.514 | 0.00885 | -0.076 | 58.089
2 | 0.583 | 0.00904 | -0.077 | 64.552
2.5 | 0.652 | 0.00945 | -0.078 | 68.925
3 | 0.719 | 0.00975 | -0.079 | 73.758
3.5 | 0.786 | 0.00999 | -0.08 | 78.745
4 | 0.852 | 0.01027 | -0.081 | 82.935
4.5 | 0.915 | 0.01045 | -0.082 | 87.562
5 | 0.974 | 0.01087 | -0.083 | 89.66
5.5 | 1.03 | 0.01124 | -0.084 | 91.643
6 | 1.079 | 0.01209 | -0.085 | 89.207
6.5 | 1.116 | 0.01268 | -0.086 | 88.013
7 | 1.137 | 0.01344 | -0.087 | 84.633
7.5 | 1.129 | 0.01417 | -0.088 | 79.686
8 | 1.043 | 0.01558 | -0.089 | 66.961
8.5 | 0.742 | 0.01644 | -0.09 | 45.146
9 | 0.627 | 0.06436 | -0.048 | 9.745
9.5 | 0.654 | 0.06809 | -0.048 | 9.611
10 | 0.682 | 0.0757 | -0.048 | 9.007
10.5 | 0.709 | 0.07776 | -0.049 | 9.117
11 | 0.736 | 0.07915 | -0.049 | 9.304
11.5 | 0.764 | 0.08242 | -0.05 | 9.268
12 | 0.795 | 0.0853 | -0.055 | 9.322
12.5 | 0.826 | 0.08708 | -0.058 | 9.481
13 | 0.854 | 0.09302 | -0.059 | 9.176
13.5 | 0.882 | 0.09765 | -0.061 | 9.036
14 | 0.909 | 0.10418 | -0.062 | 8.73
14.5 | 0.933 | 0.11764 | -0.06 | 7.933
15 | 0.961 | 0.10881 | -0.061 | 8.829
15.5 | 0.989 | 0.11251 | -0.063 | 8.794
16 | 1.018 | 0.11738 | -0.064 | 8.67
16.5 | 1.044 | 0.12501 | -0.065 | 8.355
17 | 1.067 | 0.13225 | -0.063 | 8.069
17.5 | 1.094 | 0.13479 | -0.064 | 8.114
18 | 1.122 | 0.13898 | -0.065 | 8.072
18.5 | 1.15 | 0.14288 | -0.067 | 8.05
19 | 1.177 | 0.15087 | -0.068 | 7.799
19.5 | 1.204 | 0.15722 | -0.069 | 7.659
20 | 1.235 | 0.1614 | -0.071 | 7.65

## 112. Re 10M Mach 0.50 (2)
BIGFOIL.COM POLAR EXPORT
c5c
LOCKHEED C-5A BL576 |  |  |  | Cl Max: | 1.2597 | at alpha= | 8 | deg
XFOIL ncrit=9 |  |  |  | L/D Max: | 128.46 | at alpha= | 7 | deg
Re: | 10000000 |  |  | Cd Min: | 0.00999 | at alpha= | 8 | deg
Mach: | 0.5 |  |  | Cl=0 at alpha= | -99 | deg
|  |  |  | @ Cl=0.1, Cd= | 0.00612
|  |  |  | @ Cl=0.4, Cd= | 0.0061738
|  |  |  | @ Cl=0.6, Cd= | 0.0066346
alpha (deg) | Cl | Cd | Cm | Cl/Cd
0 | 0.2456 | 0.00612 | -0.0664 | 40.1307
0.5 | 0.3018 | 0.00607 | -0.0647 | 49.7199
1 | 0.3605 | 0.00618 | -0.0634 | 58.3333
1.5 | 0.4244 | 0.00617 | -0.0629 | 68.7844
2 | 0.4889 | 0.00625 | -0.0624 | 78.224
2.5 | 0.5507 | 0.00649 | -0.0612 | 84.8536
3 | 0.6155 | 0.00668 | -0.0604 | 92.1407
3.5 | 0.6807 | 0.00685 | -0.0595 | 99.3723
4 | 0.7462 | 0.00701 | -0.0584 | 106.4479
4.5 | 0.8114 | 0.00723 | -0.0569 | 112.2268
5 | 0.8765 | 0.00752 | -0.0551 | 116.5559
5.5 | 0.9428 | 0.00779 | -0.0532 | 121.027
6 | 1.0088 | 0.00809 | -0.0508 | 124.6972
6.5 | 1.0735 | 0.00843 | -0.0477 | 127.3428
7 | 1.1343 | 0.00883 | -0.0433 | 128.4598
7.5 | 1.195 | 0.00935 | -0.0384 | 127.8075
8 | 1.2597 | 0.00999 | -0.0337 | 126.0961

## 113. Re 12M Mach 0.00 (1)
BIGFOIL.COM POLAR EXPORT
c5c
LOCKHEED C-5A BL576 |  |  |  | Cl Max: | 1.325 | at alpha= | 11.5 | deg
JavaFoil+Calcfoil stall+Eppler ext transition |  |  |  | L/D Max: | 102.024 | at alpha= | 8.5 | deg
Re: | 12000000 |  |  | Cd Min: | 0.00746 | at alpha= | -2 | deg
Mach: | 0 |  |  | Cl=0 at alpha= | -2.1833 | deg
|  |  |  | @ Cl=0.1, Cd= | 0.0076926
|  |  |  | @ Cl=0.4, Cd= | 0.0083817
|  |  |  | @ Cl=0.6, Cd= | 0.0088319
alpha (deg) | Cl | Cd | Cm | Cl/Cd
-18 | -0.687 | 0.11589 | -0.02 | -5.925
-17.5 | -0.704 | 0.10861 | -0.021 | -6.482
-17 | -0.72 | 0.10163 | -0.022 | -7.088
-16.5 | -0.736 | 0.09485 | -0.023 | -7.759
-16 | -0.753 | 0.08544 | -0.025 | -8.811
-15.5 | -0.779 | 0.06844 | -0.027 | -11.381
-15 | -0.806 | 0.05248 | -0.03 | -15.362
-14.5 | -0.845 | 0.03346 | -0.033 | -25.257
-14 | -0.874 | 0.0231 | -0.036 | -37.851
-13.5 | -0.899 | 0.01674 | -0.038 | -53.712
-13 | -0.91 | 0.01444 | -0.039 | -63.015
-12.5 | -0.909 | 0.01304 | -0.04 | -69.716
-12 | -0.897 | 0.01241 | -0.041 | -72.286
-11.5 | -0.88 | 0.012 | -0.042 | -73.329
-11 | -0.857 | 0.0114 | -0.043 | -75.179
-10.5 | -0.83 | 0.01109 | -0.044 | -74.888
-10 | -0.8 | 0.01066 | -0.045 | -75.083
-9.5 | -0.766 | 0.0103 | -0.046 | -74.385
-9 | -0.728 | 0.00992 | -0.047 | -73.456
-8.5 | -0.688 | 0.00962 | -0.048 | -71.454
-8 | -0.644 | 0.00926 | -0.049 | -69.564
-7.5 | -0.597 | 0.00912 | -0.05 | -65.505
-7 | -0.548 | 0.00887 | -0.05 | -61.8
-6.5 | -0.497 | 0.00893 | -0.051 | -55.664
-6 | -0.444 | 0.00867 | -0.052 | -51.15
-5.5 | -0.389 | 0.00867 | -0.053 | -44.829
-5 | -0.333 | 0.00853 | -0.054 | -38.994
-4.5 | -0.275 | 0.00831 | -0.055 | -33.119
-4 | -0.217 | 0.00828 | -0.056 | -26.194
-3.5 | -0.158 | 0.00802 | -0.057 | -19.676
-3 | -0.098 | 0.0079 | -0.058 | -12.43
-2.5 | -0.038 | 0.0078 | -0.059 | -4.902
-2 | 0.022 | 0.00746 | -0.06 | 2.94
-1.5 | 0.082 | 0.00761 | -0.061 | 10.805
-1 | 0.143 | 0.00789 | -0.062 | 18.056
-0.5 | 0.203 | 0.00801 | -0.062 | 25.34
0 | 0.265 | 0.00863 | -0.063 | 30.673
0.5 | 0.325 | 0.00885 | -0.064 | 36.76
1 | 0.386 | 0.00837 | -0.065 | 46.086
1.5 | 0.446 | 0.00842 | -0.066 | 52.927
2 | 0.506 | 0.00841 | -0.067 | 60.122
2.5 | 0.566 | 0.00878 | -0.068 | 64.426
3 | 0.625 | 0.00887 | -0.069 | 70.501
3.5 | 0.684 | 0.00905 | -0.07 | 75.628
4 | 0.743 | 0.00927 | -0.07 | 80.145
4.5 | 0.8 | 0.0094 | -0.071 | 85.082
5 | 0.857 | 0.00989 | -0.072 | 86.636
5.5 | 0.912 | 0.01 | -0.073 | 91.252
6 | 0.966 | 0.01005 | -0.074 | 96.174
6.5 | 1.018 | 0.01031 | -0.075 | 98.769
7 | 1.068 | 0.0108 | -0.076 | 98.961
7.5 | 1.116 | 0.01109 | -0.077 | 100.7
8 | 1.162 | 0.01148 | -0.077 | 101.185
8.5 | 1.205 | 0.01181 | -0.078 | 102.024
9 | 1.239 | 0.01222 | -0.079 | 101.411
9.5 | 1.268 | 0.01255 | -0.08 | 101.011
10 | 1.291 | 0.01334 | -0.081 | 96.806
10.5 | 1.308 | 0.01386 | -0.081 | 94.383
11 | 1.319 | 0.0143 | -0.082 | 92.259
11.5 | 1.325 | 0.01492 | -0.083 | 88.804
12 | 1.324 | 0.01565 | -0.084 | 84.605
12.5 | 1.318 | 0.01706 | -0.085 | 77.242
13 | 1.306 | 0.01806 | -0.085 | 72.312
13.5 | 1.27 | 0.01953 | -0.084 | 65.022
14 | 1.227 | 0.0227 | -0.084 | 54.054
14.5 | 1.144 | 0.03562 | -0.079 | 32.121
15 | 1.042 | 0.06795 | -0.069 | 15.341
15.5 | 1.001 | 0.0792 | -0.067 | 12.64
16 | 0.955 | 0.09495 | -0.062 | 10.062
16.5 | 0.919 | 0.1048 | -0.06 | 8.771

## 114. Re 12M Mach 0.00 (2)
BIGFOIL.COM POLAR EXPORT
c5c
LOCKHEED C-5A BL576 |  |  |  | Cl Max: | 1.905 | at alpha= | 20 | deg
XFOIL ncrit=9 |  |  |  | L/D Max: | 137.312 | at alpha= | 8 | deg
Re: | 12000000 |  |  | Cd Min: | 0.03482 | at alpha= | 20 | deg
Mach: | 0 |  |  | Cl=0 at alpha= | -2.0928 | deg
|  |  |  | @ Cl=0.1, Cd= | 0.0054017
|  |  |  | @ Cl=0.4, Cd= | 0.0058259
|  |  |  | @ Cl=0.6, Cd= | 0.0062746
alpha (deg) | Cl | Cd | Cm | Cl/Cd
-20 | -1.6693 | 0.02909 | -0.0817 | -57.384
-19.5 | -1.6653 | 0.02539 | -0.0805 | -65.5888
-19 | -1.6545 | 0.02264 | -0.0784 | -73.0786
-18.5 | -1.6375 | 0.02063 | -0.0756 | -79.3747
-18 | -1.6094 | 0.01895 | -0.074 | -84.9288
-17.5 | -1.588 | 0.01772 | -0.0697 | -89.6163
-17 | -1.5556 | 0.01666 | -0.0671 | -93.3733
-16.5 | -1.5168 | 0.01565 | -0.0654 | -96.9201
-16 | -1.4755 | 0.01474 | -0.0641 | -100.1018
-15.5 | -1.4321 | 0.01392 | -0.0629 | -102.8807
-15 | -1.3862 | 0.01317 | -0.0621 | -105.2544
-14.5 | -1.3387 | 0.01248 | -0.0615 | -107.2676
-14 | -1.2899 | 0.01186 | -0.061 | -108.7605
-13.5 | -1.2402 | 0.01129 | -0.0606 | -109.8494
-13 | -1.1897 | 0.01077 | -0.0603 | -110.4643
-12.5 | -1.1383 | 0.01029 | -0.0601 | -110.622
-12 | -1.0859 | 0.00985 | -0.06 | -110.2437
-11.5 | -1.033 | 0.00941 | -0.06 | -109.7768
-10.5 | -0.9263 | 0.00859 | -0.0601 | -107.8347
-10 | -0.8731 | 0.00814 | -0.06 | -107.2604
-9.5 | -0.8189 | 0.00773 | -0.06 | -105.9379
-9 | -0.7642 | 0.00735 | -0.0602 | -103.9728
-8.5 | -0.7094 | 0.00701 | -0.0603 | -101.1983
-8 | -0.6543 | 0.00671 | -0.0605 | -97.5112
-7.5 | -0.5985 | 0.00643 | -0.0608 | -93.0793
-7 | -0.5427 | 0.0062 | -0.061 | -87.5323
-6.5 | -0.4872 | 0.00595 | -0.0611 | -81.8824
-6 | -0.4308 | 0.00571 | -0.0615 | -75.4466
-5.5 | -0.3747 | 0.0055 | -0.0617 | -68.1273
-5 | -0.3177 | 0.00531 | -0.0621 | -59.8305
-4.5 | -0.2612 | 0.00515 | -0.0624 | -50.7184
-4 | -0.2048 | 0.00505 | -0.0627 | -40.5545
-3.5 | -0.1491 | 0.00497 | -0.0628 | -30
-3 | -0.0953 | 0.00505 | -0.0624 | -18.8713
-2.5 | -0.043 | 0.0052 | -0.0618 | -8.2692
-1.5 | 0.0626 | 0.00527 | -0.061 | 11.8786
-0.5 | 0.1677 | 0.00564 | -0.06 | 29.734
0 | 0.2198 | 0.00578 | -0.0595 | 38.0277
1 | 0.3236 | 0.00582 | -0.0584 | 55.6014
1.5 | 0.3777 | 0.00581 | -0.0583 | 65.0086
2 | 0.4337 | 0.00585 | -0.0584 | 74.1368
2.5 | 0.4888 | 0.0059 | -0.0584 | 82.8475
3 | 0.5425 | 0.00613 | -0.0581 | 88.4992
3.5 | 0.5977 | 0.00627 | -0.0581 | 95.327
4 | 0.6527 | 0.00638 | -0.0581 | 102.3041
4.5 | 0.7078 | 0.00645 | -0.0581 | 109.7364
5 | 0.7624 | 0.00659 | -0.058 | 115.6904
5.5 | 0.8167 | 0.00678 | -0.0578 | 120.4572
6 | 0.8712 | 0.00695 | -0.0577 | 125.3525
6.5 | 0.9252 | 0.00711 | -0.0575 | 130.1266
7 | 0.9777 | 0.00732 | -0.057 | 133.5656
7.5 | 1.0292 | 0.00753 | -0.0563 | 136.6799
8 | 1.0779 | 0.00785 | -0.0549 | 137.3121
8.5 | 1.129 | 0.00825 | -0.0542 | 136.8485
9 | 1.1874 | 0.0087 | -0.0553 | 136.4828
9.5 | 1.2375 | 0.00907 | -0.0544 | 136.4388
10 | 1.2868 | 0.00951 | -0.0535 | 135.3102
10.5 | 1.3355 | 0.00998 | -0.0524 | 133.8176
11 | 1.3844 | 0.0104 | -0.0514 | 133.1154
11.5 | 1.4321 | 0.01089 | -0.0503 | 131.506
12 | 1.4775 | 0.0115 | -0.0487 | 128.4783
12.5 | 1.5213 | 0.01218 | -0.0469 | 124.9015
13 | 1.5626 | 0.01294 | -0.0447 | 120.7573
13.5 | 1.6001 | 0.01368 | -0.0417 | 116.9664
14 | 1.6358 | 0.01447 | -0.0385 | 113.0477
14.5 | 1.6697 | 0.01536 | -0.0352 | 108.7044
15 | 1.7026 | 0.01629 | -0.0318 | 104.5181
15.5 | 1.7353 | 0.0172 | -0.0286 | 100.8895
16 | 1.7663 | 0.01821 | -0.0252 | 96.9962
16.5 | 1.7946 | 0.01938 | -0.0216 | 92.6006
17 | 1.8204 | 0.0207 | -0.0179 | 87.942
17.5 | 1.8426 | 0.02228 | -0.014 | 82.702
18 | 1.8617 | 0.02407 | -0.0101 | 77.3452
18.5 | 1.8777 | 0.02618 | -0.0062 | 71.7227
19 | 1.8901 | 0.02863 | -0.0024 | 66.0182
19.5 | 1.8993 | 0.03147 | 0.0012 | 60.3527
20 | 1.905 | 0.03482 | 0.0043 | 54.7099

## 115. Re 12M Mach 0.10 (1)
BIGFOIL.COM POLAR EXPORT
c5c
LOCKHEED C-5A BL576 |  |  |  | Cl Max: | 1.316 | at alpha= | 11.5 | deg
JavaFoil+Calcfoil stall+Eppler ext transition |  |  |  | L/D Max: | 101.332 | at alpha= | 8.5 | deg
Re: | 12000000 |  |  | Cd Min: | 0.00753 | at alpha= | -2 | deg
Mach: | 0.1 |  |  | Cl=0 at alpha= | -2.1833 | deg
|  |  |  | @ Cl=0.1, Cd= | 0.0076895
|  |  |  | @ Cl=0.4, Cd= | 0.008382
|  |  |  | @ Cl=0.6, Cd= | 0.0088353
alpha (deg) | Cl | Cd | Cm | Cl/Cd
-17.5 | -0.658 | 0.11261 | -0.021 | -5.844
-17 | -0.677 | 0.10664 | -0.022 | -6.344
-16.5 | -0.694 | 0.10129 | -0.022 | -6.847
-16 | -0.716 | 0.0896 | -0.024 | -7.987
-15.5 | -0.738 | 0.07746 | -0.026 | -9.526
-15 | -0.761 | 0.06443 | -0.028 | -11.819
-14.5 | -0.79 | 0.04918 | -0.031 | -16.056
-14 | -0.839 | 0.02759 | -0.035 | -30.413
-13.5 | -0.872 | 0.01838 | -0.038 | -47.424
-13 | -0.887 | 0.01528 | -0.039 | -58.02
-12.5 | -0.896 | 0.01325 | -0.041 | -67.584
-12 | -0.887 | 0.01257 | -0.042 | -70.537
-11.5 | -0.872 | 0.01215 | -0.042 | -71.813
-11 | -0.851 | 0.01149 | -0.043 | -74.109
-10.5 | -0.827 | 0.01117 | -0.044 | -73.996
-10 | -0.798 | 0.01075 | -0.045 | -74.208
-9.5 | -0.765 | 0.01039 | -0.046 | -73.616
-9 | -0.728 | 0.01001 | -0.047 | -72.784
-8.5 | -0.688 | 0.00963 | -0.048 | -71.502
-8 | -0.645 | 0.00935 | -0.049 | -69.018
-7.5 | -0.599 | 0.00921 | -0.05 | -65.03
-7 | -0.55 | 0.00894 | -0.051 | -61.539
-6.5 | -0.499 | 0.00888 | -0.052 | -56.14
-6 | -0.445 | 0.00873 | -0.053 | -51.032
-5.5 | -0.39 | 0.00863 | -0.054 | -45.241
-5 | -0.334 | 0.00849 | -0.054 | -39.364
-4.5 | -0.276 | 0.00835 | -0.055 | -33.089
-4 | -0.218 | 0.00836 | -0.056 | -26.059
-3.5 | -0.159 | 0.00801 | -0.057 | -19.785
-3 | -0.099 | 0.00785 | -0.058 | -12.568
-2.5 | -0.038 | 0.00775 | -0.059 | -4.959
-2 | 0.022 | 0.00753 | -0.06 | 2.925
-1.5 | 0.083 | 0.00763 | -0.061 | 10.821
-1 | 0.143 | 0.00784 | -0.062 | 18.266
-0.5 | 0.204 | 0.00809 | -0.063 | 25.206
0 | 0.266 | 0.00858 | -0.064 | 31.01
0.5 | 0.327 | 0.0088 | -0.065 | 37.154
1 | 0.388 | 0.00837 | -0.065 | 46.28
1.5 | 0.448 | 0.00843 | -0.066 | 53.144
2 | 0.508 | 0.00845 | -0.067 | 60.147
2.5 | 0.568 | 0.00875 | -0.068 | 64.987
3 | 0.628 | 0.00891 | -0.069 | 70.462
3.5 | 0.687 | 0.00905 | -0.07 | 75.952
4 | 0.746 | 0.00927 | -0.071 | 80.548
4.5 | 0.804 | 0.0095 | -0.072 | 84.629
5 | 0.861 | 0.00967 | -0.073 | 89.016
5.5 | 0.916 | 0.01001 | -0.073 | 91.509
6 | 0.97 | 0.01004 | -0.074 | 96.677
6.5 | 1.022 | 0.01053 | -0.075 | 97.074
7 | 1.073 | 0.01089 | -0.076 | 98.463
7.5 | 1.12 | 0.01119 | -0.077 | 100.131
8 | 1.166 | 0.0115 | -0.078 | 101.326
8.5 | 1.208 | 0.01192 | -0.079 | 101.332
9 | 1.241 | 0.01226 | -0.079 | 101.301
9.5 | 1.269 | 0.01267 | -0.08 | 100.129
10 | 1.29 | 0.01348 | -0.081 | 95.7
10.5 | 1.305 | 0.01401 | -0.082 | 93.134
11 | 1.314 | 0.01445 | -0.083 | 90.896
11.5 | 1.316 | 0.01518 | -0.083 | 86.663
12 | 1.311 | 0.01646 | -0.084 | 79.678
12.5 | 1.301 | 0.01744 | -0.085 | 74.583
13 | 1.284 | 0.01856 | -0.086 | 69.203
13.5 | 1.232 | 0.02087 | -0.084 | 59.041
14 | 1.173 | 0.02683 | -0.082 | 43.723
14.5 | 1.049 | 0.0586 | -0.071 | 17.906
15 | 0.98 | 0.0835 | -0.063 | 11.739
15.5 | 0.943 | 0.09173 | -0.062 | 10.283
16 | 0.904 | 0.10184 | -0.06 | 8.872
16.5 | 0.863 | 0.11325 | -0.057 | 7.617

## 116. Re 12M Mach 0.10 (2)
BIGFOIL.COM POLAR EXPORT
c5c
LOCKHEED C-5A BL576 |  |  |  | Cl Max: | 1.8885 | at alpha= | 20 | deg
XFOIL ncrit=9 |  |  |  | L/D Max: | 137.241 | at alpha= | 8 | deg
Re: | 12000000 |  |  | Cd Min: | 0.03873 | at alpha= | 20 | deg
Mach: | 0.1 |  |  | Cl=0 at alpha= | -2.1049 | deg
|  |  |  | @ Cl=0.1, Cd= | 0.005397
|  |  |  | @ Cl=0.4, Cd= | 0.0058346
|  |  |  | @ Cl=0.6, Cd= | 0.0062881
alpha (deg) | Cl | Cd | Cm | Cl/Cd
-20 | -1.6258 | 0.03617 | -0.085 | -44.9489
-19.5 | -1.6371 | 0.03016 | -0.0857 | -54.2805
-19 | -1.6373 | 0.0259 | -0.0846 | -63.2162
-18.5 | -1.6274 | 0.02295 | -0.0824 | -70.9107
-17.5 | -1.5861 | 0.019 | -0.0767 | -83.4789
-17 | -1.5632 | 0.01773 | -0.0722 | -88.1669
-16.5 | -1.5269 | 0.01655 | -0.07 | -92.2598
-16 | -1.4867 | 0.0155 | -0.0681 | -95.9161
-15.5 | -1.4439 | 0.01457 | -0.0665 | -99.1009
-15 | -1.3983 | 0.01372 | -0.0653 | -101.9169
-14.5 | -1.3508 | 0.01294 | -0.0644 | -104.3895
-14 | -1.3018 | 0.01223 | -0.0636 | -106.4432
-13.5 | -1.2517 | 0.01159 | -0.0629 | -107.9983
-13 | -1.2007 | 0.01102 | -0.0624 | -108.9564
-12.5 | -1.1488 | 0.01049 | -0.062 | -109.5138
-12 | -1.0957 | 0.01001 | -0.0617 | -109.4605
-11.5 | -1.0421 | 0.00955 | -0.0615 | -109.1204
-11 | -0.988 | 0.00912 | -0.0614 | -108.3333
-10.5 | -0.9337 | 0.00873 | -0.0614 | -106.953
-10 | -0.88 | 0.00825 | -0.0611 | -106.6667
-9.5 | -0.8253 | 0.00782 | -0.0611 | -105.5371
-9 | -0.77 | 0.00742 | -0.0611 | -103.7736
-8.5 | -0.7147 | 0.00707 | -0.0612 | -101.0891
-8 | -0.659 | 0.00675 | -0.0612 | -97.6296
-7.5 | -0.6028 | 0.00646 | -0.0614 | -93.3127
-7 | -0.5466 | 0.00623 | -0.0616 | -87.7368
-6.5 | -0.4905 | 0.00598 | -0.0617 | -82.0234
-6 | -0.4337 | 0.00573 | -0.062 | -75.6894
-5 | -0.3197 | 0.00533 | -0.0626 | -59.9812
-4.5 | -0.2628 | 0.00515 | -0.0629 | -51.0291
-4 | -0.206 | 0.00506 | -0.0631 | -40.7115
-3.5 | -0.1499 | 0.00497 | -0.0632 | -30.161
-3 | -0.0957 | 0.00505 | -0.0629 | -18.9505
-2.5 | -0.0433 | 0.0052 | -0.0622 | -8.3269
-2 | 0.0115 | 0.00504 | -0.0621 | 2.2817
-1.5 | 0.0629 | 0.00526 | -0.0613 | 11.9582
-0.5 | 0.1685 | 0.00565 | -0.0603 | 29.823
0 | 0.2207 | 0.00579 | -0.0597 | 38.1174
0.5 | 0.2717 | 0.00576 | -0.059 | 47.1701
1.5 | 0.3795 | 0.00582 | -0.0585 | 65.2062
2 | 0.4357 | 0.00586 | -0.0586 | 74.3515
2.5 | 0.4912 | 0.00591 | -0.0586 | 83.1134
3 | 0.5451 | 0.00614 | -0.0583 | 88.7785
3.5 | 0.6007 | 0.00629 | -0.0582 | 95.5008
4 | 0.6561 | 0.00639 | -0.0582 | 102.6761
4.5 | 0.7115 | 0.00647 | -0.0582 | 109.9691
5 | 0.7665 | 0.00662 | -0.058 | 115.7855
5.5 | 0.8211 | 0.0068 | -0.0578 | 120.75
6 | 0.876 | 0.00697 | -0.0577 | 125.6815
6.5 | 0.9305 | 0.00714 | -0.0574 | 130.3221
7 | 0.9833 | 0.00736 | -0.0568 | 133.6005
7.5 | 1.0352 | 0.00757 | -0.056 | 136.7503
8 | 1.0842 | 0.0079 | -0.0546 | 137.2405
8.5 | 1.1362 | 0.00832 | -0.0539 | 136.5625
9 | 1.1944 | 0.00878 | -0.0547 | 136.0364
9.5 | 1.2451 | 0.00915 | -0.0537 | 136.0765
10 | 1.2946 | 0.00962 | -0.0526 | 134.5738
10.5 | 1.344 | 0.01008 | -0.0515 | 133.3333
11 | 1.3934 | 0.01052 | -0.0503 | 132.4525
11.5 | 1.4407 | 0.01108 | -0.0488 | 130.0271
12 | 1.487 | 0.01168 | -0.0472 | 127.3116
12.5 | 1.5298 | 0.01246 | -0.0449 | 122.7769
13 | 1.5696 | 0.01327 | -0.0421 | 118.2818
13.5 | 1.6068 | 0.01403 | -0.0388 | 114.526
14 | 1.642 | 0.01492 | -0.0353 | 110.0536
14.5 | 1.6765 | 0.01584 | -0.0318 | 105.8396
15 | 1.7109 | 0.01674 | -0.0285 | 102.2043
15.5 | 1.7429 | 0.01776 | -0.0249 | 98.1363
16 | 1.7724 | 0.01893 | -0.0211 | 93.6292
16.5 | 1.799 | 0.02029 | -0.0171 | 88.6644
17 | 1.8229 | 0.02182 | -0.013 | 83.5426
17.5 | 1.8428 | 0.02366 | -0.0088 | 77.8867
18 | 1.8598 | 0.02576 | -0.0046 | 72.1972
18.5 | 1.8732 | 0.02821 | -0.0006 | 66.402
19 | 1.8825 | 0.03111 | 0.0033 | 60.5111
19.5 | 1.888 | 0.03454 | 0.0067 | 54.6613
20 | 1.8885 | 0.03873 | 0.0095 | 48.7607

## 117. Re 12M Mach 0.25 (1)
BIGFOIL.COM POLAR EXPORT
c5c
LOCKHEED C-5A BL576 |  |  |  | Cl Max: | 1.272 | at alpha= | 10 | deg
JavaFoil+Calcfoil stall+Eppler ext transition |  |  |  | L/D Max: | 100.702 | at alpha= | 8 | deg
Re: | 12000000 |  |  | Cd Min: | 0.00757 | at alpha= | -2 | deg
Mach: | 0.25 |  |  | Cl=0 at alpha= | -2.1855 | deg
|  |  |  | @ Cl=0.1, Cd= | 0.0077429
|  |  |  | @ Cl=0.4, Cd= | 0.0085077
|  |  |  | @ Cl=0.6, Cd= | 0.0088772
alpha (deg) | Cl | Cd | Cm | Cl/Cd
-16.5 | -0.34 | 0.1242 | -0.019 | -2.742
-16 | -0.394 | 0.11756 | -0.019 | -3.348
-15.5 | -0.444 | 0.10691 | -0.021 | -4.153
-15 | -0.492 | 0.09679 | -0.023 | -5.08
-14.5 | -0.533 | 0.09093 | -0.024 | -5.864
-14 | -0.572 | 0.08223 | -0.026 | -6.96
-13.5 | -0.61 | 0.07177 | -0.028 | -8.5
-13 | -0.671 | 0.04298 | -0.034 | -15.623
-12.5 | -0.741 | 0.02091 | -0.039 | -35.453
-12 | -0.779 | 0.01548 | -0.042 | -50.309
-11.5 | -0.802 | 0.01301 | -0.044 | -61.628
-11 | -0.799 | 0.01229 | -0.045 | -65.02
-10.5 | -0.789 | 0.01182 | -0.046 | -66.756
-10 | -0.772 | 0.01132 | -0.046 | -68.214
-9.5 | -0.749 | 0.01081 | -0.047 | -69.323
-9 | -0.721 | 0.01032 | -0.048 | -69.859
-8.5 | -0.687 | 0.00994 | -0.049 | -69.111
-8 | -0.648 | 0.00963 | -0.05 | -67.289
-7.5 | -0.605 | 0.00938 | -0.051 | -64.46
-7 | -0.558 | 0.00908 | -0.052 | -61.443
-6.5 | -0.508 | 0.00915 | -0.053 | -55.484
-6 | -0.455 | 0.00888 | -0.054 | -51.206
-5.5 | -0.399 | 0.00875 | -0.055 | -45.656
-5 | -0.342 | 0.00859 | -0.056 | -39.826
-4.5 | -0.283 | 0.00847 | -0.057 | -33.461
-4 | -0.223 | 0.00845 | -0.058 | -26.454
-3.5 | -0.163 | 0.00815 | -0.059 | -19.968
-3 | -0.101 | 0.00791 | -0.06 | -12.813
-2.5 | -0.039 | 0.00784 | -0.061 | -5.033
-2 | 0.023 | 0.00757 | -0.062 | 2.99
-1.5 | 0.085 | 0.00768 | -0.063 | 11.058
-1 | 0.147 | 0.00794 | -0.064 | 18.544
-0.5 | 0.209 | 0.00862 | -0.064 | 24.303
0 | 0.273 | 0.009 | -0.065 | 30.371
0.5 | 0.336 | 0.00886 | -0.066 | 37.92
1 | 0.398 | 0.00851 | -0.067 | 46.795
1.5 | 0.46 | 0.00844 | -0.068 | 54.551
2 | 0.522 | 0.00852 | -0.069 | 61.273
2.5 | 0.584 | 0.00883 | -0.07 | 66.159
3 | 0.645 | 0.00901 | -0.071 | 71.592
3.5 | 0.706 | 0.00923 | -0.072 | 76.453
4 | 0.766 | 0.00938 | -0.073 | 81.653
4.5 | 0.825 | 0.00959 | -0.074 | 86.015
5 | 0.883 | 0.0101 | -0.075 | 87.38
5.5 | 0.939 | 0.00995 | -0.075 | 94.407
6 | 0.994 | 0.01029 | -0.076 | 96.571
6.5 | 1.045 | 0.01082 | -0.077 | 96.623
7 | 1.095 | 0.01116 | -0.078 | 98.07
7.5 | 1.141 | 0.01154 | -0.079 | 98.831
8 | 1.184 | 0.01175 | -0.08 | 100.702
8.5 | 1.222 | 0.01236 | -0.081 | 98.883
9 | 1.248 | 0.01279 | -0.082 | 97.553
9.5 | 1.265 | 0.01331 | -0.082 | 95.04
10 | 1.272 | 0.01416 | -0.083 | 89.856
10.5 | 1.27 | 0.01493 | -0.084 | 85.051
11 | 1.256 | 0.01566 | -0.085 | 80.223
11.5 | 1.232 | 0.01737 | -0.086 | 70.928
12 | 1.181 | 0.01921 | -0.085 | 61.5
12.5 | 1.084 | 0.0272 | -0.081 | 39.831
13 | 0.914 | 0.07178 | -0.062 | 12.74
13.5 | 0.842 | 0.08807 | -0.055 | 9.566
14 | 0.779 | 0.09611 | -0.054 | 8.102
14.5 | 0.71 | 0.10484 | -0.053 | 6.773
15 | 0.637 | 0.1136 | -0.051 | 5.606

## 118. Re 12M Mach 0.25 (2)
BIGFOIL.COM POLAR EXPORT
c5c
LOCKHEED C-5A BL576 |  |  |  | Cl Max: | 1.8124 | at alpha= | 17 | deg
XFOIL ncrit=9 |  |  |  | L/D Max: | 135.642 | at alpha= | 7.5 | deg
Re: | 12000000 |  |  | Cd Min: | 0.21946 | at alpha= | -20 | deg
Mach: | 0.25 |  |  | Cl=0 at alpha= | -2.1049 | deg
|  |  |  | @ Cl=0.1, Cd= | 0.005479
|  |  |  | @ Cl=0.4, Cd= | 0.0058776
|  |  |  | @ Cl=0.6, Cd= | 0.0063156
alpha (deg) | Cl | Cd | Cm | Cl/Cd
-20 | -0.7098 | 0.21946 | 0.0136 | -3.2343
-19.5 | -0.6964 | 0.21193 | 0.0091 | -3.286
-19 | -0.8078 | 0.16867 | -0.0125 | -4.7892
-18 | -1.1469 | 0.09276 | -0.0601 | -12.3642
-17.5 | -1.2855 | 0.064 | -0.0786 | -20.0859
-17 | -1.3469 | 0.04634 | -0.0924 | -29.0656
-16.5 | -1.3789 | 0.03589 | -0.0987 | -38.4202
-16 | -1.3924 | 0.02871 | -0.101 | -48.4988
-15.5 | -1.4007 | 0.02425 | -0.0975 | -57.7608
-15 | -1.3972 | 0.0211 | -0.0919 | -66.218
-14.5 | -1.3799 | 0.0187 | -0.0861 | -73.7914
-14 | -1.3443 | 0.01664 | -0.0824 | -80.7873
-13.5 | -1.3014 | 0.01494 | -0.0792 | -87.1084
-13 | -1.2534 | 0.01357 | -0.0766 | -92.3655
-12.5 | -1.2021 | 0.01244 | -0.0744 | -96.6318
-12 | -1.148 | 0.0115 | -0.0726 | -99.8261
-11.5 | -1.0921 | 0.01069 | -0.0712 | -102.1609
-11 | -1.035 | 0.01001 | -0.07 | -103.3966
-10.5 | -0.9773 | 0.00944 | -0.069 | -103.5275
-10 | -0.9194 | 0.00893 | -0.0681 | -102.9563
-9.5 | -0.8608 | 0.00844 | -0.0674 | -101.9905
-9 | -0.8031 | 0.00786 | -0.0667 | -102.1756
-8.5 | -0.7448 | 0.00742 | -0.0661 | -100.3774
-8 | -0.6859 | 0.00703 | -0.0657 | -97.5676
-7.5 | -0.6269 | 0.00667 | -0.0654 | -93.988
-7 | -0.568 | 0.00638 | -0.0652 | -89.0282
-6.5 | -0.509 | 0.00614 | -0.0651 | -82.899
-6 | -0.4498 | 0.00586 | -0.065 | -76.7577
-5.5 | -0.3906 | 0.00563 | -0.0651 | -69.3783
-5 | -0.3311 | 0.00539 | -0.0652 | -61.4286
-4.5 | -0.2719 | 0.00521 | -0.0654 | -52.1881
-4 | -0.2128 | 0.00509 | -0.0655 | -41.8075
-3.5 | -0.1546 | 0.005 | -0.0655 | -30.92
-3 | -0.0983 | 0.00504 | -0.0651 | -19.504
-2.5 | -0.0448 | 0.00523 | -0.0642 | -8.566
-2 | 0.0119 | 0.00509 | -0.064 | 2.3379
-1.5 | 0.0648 | 0.00523 | -0.0632 | 12.3901
-1 | 0.1171 | 0.0056 | -0.0622 | 20.9107
0 | 0.2258 | 0.00585 | -0.0611 | 38.5983
0.5 | 0.2784 | 0.00581 | -0.0603 | 47.9174
1 | 0.3324 | 0.00592 | -0.0597 | 56.1486
1.5 | 0.389 | 0.00587 | -0.0596 | 66.2692
2 | 0.447 | 0.00591 | -0.0596 | 75.6345
2.5 | 0.5037 | 0.006 | -0.0594 | 83.95
3 | 0.5596 | 0.00621 | -0.0591 | 90.1127
3.5 | 0.617 | 0.00636 | -0.0589 | 97.0126
4 | 0.6745 | 0.00646 | -0.0587 | 104.4118
4.5 | 0.7317 | 0.00656 | -0.0585 | 111.5396
5 | 0.7885 | 0.00674 | -0.0581 | 116.9881
5.5 | 0.8455 | 0.00694 | -0.0577 | 121.83
6 | 0.9027 | 0.00712 | -0.0573 | 126.7837
6.5 | 0.9593 | 0.00731 | -0.0567 | 131.2312
7 | 1.0144 | 0.00757 | -0.0557 | 134.0026
7.5 | 1.0675 | 0.00787 | -0.0542 | 135.6417
8 | 1.118 | 0.00825 | -0.0521 | 135.5152
8.5 | 1.1756 | 0.00872 | -0.0516 | 134.8165
9 | 1.2339 | 0.00915 | -0.0511 | 134.8525
9.5 | 1.2866 | 0.00964 | -0.0493 | 133.4647
10 | 1.3388 | 0.01017 | -0.0474 | 131.6421
10.5 | 1.391 | 0.01068 | -0.0455 | 130.2434
11 | 1.4405 | 0.01137 | -0.0429 | 126.6931
11.5 | 1.486 | 0.01226 | -0.0397 | 121.2072
12 | 1.528 | 0.01312 | -0.0357 | 116.4634
12.5 | 1.5681 | 0.01407 | -0.0314 | 111.4499
13 | 1.6078 | 0.01505 | -0.0271 | 106.8306
13.5 | 1.6465 | 0.01607 | -0.0227 | 102.458
14 | 1.6827 | 0.01725 | -0.018 | 97.5478
14.5 | 1.7157 | 0.01862 | -0.013 | 92.1429
15 | 1.745 | 0.02023 | -0.0078 | 86.258
15.5 | 1.7704 | 0.02211 | -0.0023 | 80.0724
16 | 1.7902 | 0.02439 | 0.0033 | 73.3989
16.5 | 1.8046 | 0.02716 | 0.0088 | 66.4433
17 | 1.8124 | 0.03058 | 0.014 | 59.2675
17.5 | 1.8124 | 0.03484 | 0.0187 | 52.0207
18 | 1.8044 | 0.0403 | 0.0222 | 44.7742
18.5 | 1.786 | 0.04754 | 0.0237 | 37.5684
19 | 1.7574 | 0.05689 | 0.0227 | 30.8912
19.5 | 1.7171 | 0.06886 | 0.0185 | 24.9361
20 | 1.6554 | 0.08502 | 0.0103 | 19.4707

## 119. Re 12M Mach 0.50 (1)
BIGFOIL.COM POLAR EXPORT
c5c
LOCKHEED C-5A BL576 |  |  |  | Cl Max: | 1.229 | at alpha= | 20 | deg
JavaFoil+Calcfoil stall+Eppler ext transition |  |  |  | L/D Max: | 94.004 | at alpha= | 5.5 | deg
Re: | 12000000 |  |  | Cd Min: | 0.00772 | at alpha= | -2 | deg
Mach: | 0.5 |  |  | Cl=0 at alpha= | -2.1812 | deg
|  |  |  | @ Cl=0.1, Cd= | 0.0078503
|  |  |  | @ Cl=0.4, Cd= | 0.0091221
|  |  |  | @ Cl=0.6, Cd= | 0.0090135
alpha (deg) | Cl | Cd | Cm | Cl/Cd
-20 | -0.999 | 0.17334 | -0.02 | -5.764
-19.5 | -0.971 | 0.16874 | -0.02 | -5.757
-19 | -0.95 | 0.14286 | -0.022 | -6.652
-18.5 | -0.924 | 0.13373 | -0.023 | -6.909
-18 | -0.896 | 0.12828 | -0.023 | -6.983
-17.5 | -0.867 | 0.12418 | -0.023 | -6.978
-17 | -0.837 | 0.12107 | -0.023 | -6.91
-16.5 | -0.807 | 0.11764 | -0.023 | -6.857
-16 | -0.777 | 0.11593 | -0.023 | -6.703
-15.5 | -0.754 | 0.11386 | -0.025 | -6.619
-15 | -0.727 | 0.10657 | -0.026 | -6.818
-14.5 | -0.699 | 0.10048 | -0.026 | -6.952
-14 | -0.669 | 0.09723 | -0.026 | -6.88
-13.5 | -0.639 | 0.09364 | -0.025 | -6.822
-13 | -0.609 | 0.09116 | -0.025 | -6.681
-12.5 | -0.581 | 0.08823 | -0.025 | -6.58
-12 | -0.553 | 0.08539 | -0.025 | -6.472
-11.5 | -0.525 | 0.08053 | -0.025 | -6.515
-11 | -0.497 | 0.07781 | -0.026 | -6.389
-10.5 | -0.471 | 0.0684 | -0.029 | -6.889
-10 | -0.449 | 0.05811 | -0.034 | -7.723
-9.5 | -0.475 | 0.0207 | -0.049 | -22.954
-9 | -0.472 | 0.01242 | -0.054 | -38.005
-8.5 | -0.358 | 0.05412 | -0.03 | -6.608
-8 | -0.33 | 0.05049 | -0.032 | -6.544
-7.5 | -0.369 | 0.01079 | -0.057 | -34.2
-7 | -0.465 | 0.00988 | -0.058 | -47.085
-6.5 | -0.5 | 0.00986 | -0.059 | -50.687
-6 | -0.473 | 0.00962 | -0.06 | -49.183
-5.5 | -0.428 | 0.00926 | -0.061 | -46.189
-5 | -0.373 | 0.009 | -0.062 | -41.412
-4.5 | -0.312 | 0.00889 | -0.064 | -35.072
-4 | -0.247 | 0.00879 | -0.065 | -28.149
-3.5 | -0.181 | 0.00868 | -0.066 | -20.834
-3 | -0.113 | 0.0082 | -0.067 | -13.769
-2.5 | -0.044 | 0.00799 | -0.068 | -5.51
-2 | 0.025 | 0.00772 | -0.069 | 3.273
-1.5 | 0.095 | 0.00783 | -0.07 | 12.103
-1 | 0.164 | 0.00811 | -0.071 | 20.259
-0.5 | 0.234 | 0.00892 | -0.072 | 26.231
0 | 0.306 | 0.00925 | -0.073 | 33.034
0.5 | 0.375 | 0.00934 | -0.074 | 40.196
1 | 0.445 | 0.00873 | -0.075 | 50.966
1.5 | 0.514 | 0.00879 | -0.076 | 58.517
2 | 0.583 | 0.00891 | -0.077 | 65.456
2.5 | 0.652 | 0.00933 | -0.078 | 69.884
3 | 0.719 | 0.00953 | -0.079 | 75.454
3.5 | 0.786 | 0.00978 | -0.08 | 80.38
4 | 0.852 | 0.01011 | -0.081 | 84.316
4.5 | 0.915 | 0.01035 | -0.082 | 88.352
5 | 0.974 | 0.0107 | -0.083 | 91.071
5.5 | 1.03 | 0.01096 | -0.084 | 94.004
6 | 1.079 | 0.01182 | -0.085 | 91.229
6.5 | 1.116 | 0.01236 | -0.086 | 90.289
7 | 1.137 | 0.0131 | -0.087 | 86.833
7.5 | 1.129 | 0.0138 | -0.088 | 81.794
8 | 1.043 | 0.01515 | -0.089 | 68.856
8.5 | 0.742 | 0.01595 | -0.09 | 46.524
9 | 0.628 | 0.06354 | -0.049 | 9.881
9.5 | 0.655 | 0.06702 | -0.048 | 9.767
10 | 0.682 | 0.07534 | -0.049 | 9.052
10.5 | 0.709 | 0.07625 | -0.049 | 9.298
11 | 0.736 | 0.07778 | -0.049 | 9.469
11.5 | 0.764 | 0.08155 | -0.051 | 9.375
12 | 0.797 | 0.0831 | -0.057 | 9.587
12.5 | 0.827 | 0.08549 | -0.059 | 9.673
13 | 0.855 | 0.09124 | -0.06 | 9.371
13.5 | 0.883 | 0.09511 | -0.062 | 9.288
14 | 0.91 | 0.10172 | -0.062 | 8.948
14.5 | 0.933 | 0.11435 | -0.06 | 8.162
15 | 0.962 | 0.10564 | -0.062 | 9.103
15.5 | 0.99 | 0.11218 | -0.063 | 8.825
16 | 1.018 | 0.11727 | -0.064 | 8.68
16.5 | 1.045 | 0.12279 | -0.065 | 8.509
17 | 1.067 | 0.1476 | -0.063 | 7.228
17.5 | 1.093 | 0.15216 | -0.064 | 7.187
18 | 1.12 | 0.15342 | -0.064 | 7.302
18.5 | 1.148 | 0.15808 | -0.066 | 7.265
19 | 1.175 | 0.16993 | -0.067 | 6.916
19.5 | 1.203 | 0.16966 | -0.068 | 7.088
20 | 1.229 | 0.17778 | -0.069 | 6.915

## 120. Re 12M Mach 0.50 (2)
BIGFOIL.COM POLAR EXPORT
c5c
LOCKHEED C-5A BL576 |  |  |  | Cl Max: | 1.3319 | at alpha= | 8.5 | deg
XFOIL ncrit=9 |  |  |  | L/D Max: | 132.726 | at alpha= | 7.5 | deg
Re: | 12000000 |  |  | Cd Min: | 0.25001 | at alpha= | -20 | deg
Mach: | 0.5 |  |  | Cl=0 at alpha= | -2.1006 | deg
|  |  |  | @ Cl=0.1, Cd= | 0.0054722
|  |  |  | @ Cl=0.4, Cd= | 0.0061183
|  |  |  | @ Cl=0.6, Cd= | 0.0064952
alpha (deg) | Cl | Cd | Cm | Cl/Cd
-20 | -0.7297 | 0.25001 | 0.0186 | -2.9187
-19.5 | -0.7102 | 0.24109 | 0.0133 | -2.9458
-19 | -0.6885 | 0.23363 | 0.0084 | -2.947
-18.5 | -0.6677 | 0.22578 | 0.0035 | -2.9573
-18 | -0.6505 | 0.21632 | -0.0017 | -3.0071
-17.5 | -0.6322 | 0.20791 | -0.0066 | -3.0407
-17 | -0.6117 | 0.20059 | -0.011 | -3.0495
-16.5 | -0.592 | 0.19295 | -0.0154 | -3.0682
-16 | -0.5724 | 0.18401 | -0.021 | -3.1107
-15.5 | -0.5574 | 0.17403 | -0.0267 | -3.2029
-15 | -0.5446 | 0.16564 | -0.0306 | -3.2879
-14.5 | -0.5376 | 0.15592 | -0.0349 | -3.4479
-14 | -0.5252 | 0.14806 | -0.0384 | -3.5472
-13 | -0.5148 | 0.12958 | -0.0465 | -3.9728
-12.5 | -0.5214 | 0.11849 | -0.0517 | -4.4004
-12 | -0.5346 | 0.10693 | -0.0573 | -4.9995
-11.5 | -0.5486 | 0.09588 | -0.063 | -5.7217
-11 | -0.5678 | 0.08438 | -0.0694 | -6.7291
-10.5 | -0.5923 | 0.07219 | -0.0772 | -8.2047
-10 | -0.6138 | 0.05977 | -0.0862 | -10.2694
-9.5 | -0.6279 | 0.04476 | -0.1003 | -14.0282
-9 | -0.6562 | 0.03442 | -0.1079 | -19.0645
-8.5 | -0.6889 | 0.02722 | -0.1048 | -25.3086
-8 | -0.704 | 0.01948 | -0.0996 | -36.1396
-7.5 | -0.7013 | 0.0122 | -0.0927 | -57.4836
-7 | -0.6606 | 0.00841 | -0.0867 | -78.5493
-6.5 | -0.5954 | 0.00718 | -0.0832 | -82.9248
-6 | -0.5253 | 0.00657 | -0.0808 | -79.9543
-5.5 | -0.4539 | 0.00615 | -0.0792 | -73.8049
-5 | -0.3836 | 0.0058 | -0.078 | -66.1379
-4.5 | -0.3133 | 0.00551 | -0.0773 | -56.8603
-4 | -0.2444 | 0.0053 | -0.0766 | -46.1132
-3.5 | -0.1758 | 0.00512 | -0.0761 | -34.3359
-3 | -0.1092 | 0.00503 | -0.0755 | -21.7097
-2.5 | -0.05 | 0.00527 | -0.0736 | -9.4877
-2 | 0.0126 | 0.0053 | -0.0726 | 2.3774
-1.5 | 0.0728 | 0.00523 | -0.0714 | 13.9197
-1 | 0.1267 | 0.00571 | -0.0689 | 22.1891
-0.5 | 0.1869 | 0.00596 | -0.0678 | 31.3591
0 | 0.2451 | 0.00618 | -0.0663 | 39.6602
1 | 0.3641 | 0.00618 | -0.064 | 58.9159
1.5 | 0.4281 | 0.00607 | -0.0636 | 70.5272
2.5 | 0.5545 | 0.00639 | -0.0619 | 86.7762
3 | 0.6194 | 0.00654 | -0.0611 | 94.7095
3.5 | 0.6852 | 0.00669 | -0.0603 | 102.4215
4 | 0.751 | 0.00685 | -0.0592 | 109.635
4.5 | 0.8161 | 0.00706 | -0.0578 | 115.5949
5 | 0.882 | 0.0073 | -0.0561 | 120.8219
5.5 | 0.9489 | 0.00757 | -0.0542 | 125.3501
6 | 1.0151 | 0.00789 | -0.0519 | 128.6565
6.5 | 1.0812 | 0.00823 | -0.049 | 131.373
7 | 1.1446 | 0.00866 | -0.0452 | 132.1709
7.5 | 1.2025 | 0.00906 | -0.0396 | 132.7263
8 | 1.269 | 0.00968 | -0.0351 | 131.095
8.5 | 1.3319 | 0.01037 | -0.0291 | 128.4378

## 121. Re 14M Mach 0.00 (1)
BIGFOIL.COM POLAR EXPORT
c5c
LOCKHEED C-5A BL576 |  |  |  | Cl Max: | 1.325 | at alpha= | 11.5 | deg
JavaFoil+Calcfoil stall+Eppler ext transition |  |  |  | L/D Max: | 103.904 | at alpha= | 8.5 | deg
Re: | 14000000 |  |  | Cd Min: | 0.0074 | at alpha= | -2 | deg
Mach: | 0 |  |  | Cl=0 at alpha= | -2.1833 | deg
|  |  |  | @ Cl=0.1, Cd= | 0.0078171
|  |  |  | @ Cl=0.4, Cd= | 0.0085893
|  |  |  | @ Cl=0.6, Cd= | 0.0087276
alpha (deg) | Cl | Cd | Cm | Cl/Cd
-18 | -0.687 | 0.11564 | -0.02 | -5.937
-17.5 | -0.707 | 0.10415 | -0.022 | -6.791
-17 | -0.724 | 0.09703 | -0.023 | -7.464
-16.5 | -0.745 | 0.08529 | -0.025 | -8.734
-16 | -0.762 | 0.07711 | -0.026 | -9.883
-15.5 | -0.784 | 0.06448 | -0.028 | -12.157
-15 | -0.82 | 0.04415 | -0.031 | -18.577
-14.5 | -0.858 | 0.02815 | -0.034 | -30.487
-14 | -0.883 | 0.02049 | -0.036 | -43.104
-13.5 | -0.904 | 0.01579 | -0.038 | -57.214
-13 | -0.917 | 0.01337 | -0.04 | -68.571
-12.5 | -0.909 | 0.01272 | -0.04 | -71.473
-12 | -0.897 | 0.01214 | -0.041 | -73.914
-11.5 | -0.88 | 0.01175 | -0.042 | -74.919
-11 | -0.857 | 0.01118 | -0.043 | -76.675
-10.5 | -0.831 | 0.01086 | -0.044 | -76.487
-10 | -0.8 | 0.01049 | -0.045 | -76.242
-9.5 | -0.766 | 0.01014 | -0.046 | -75.555
-9 | -0.729 | 0.00975 | -0.047 | -74.694
-8.5 | -0.688 | 0.00941 | -0.048 | -73.1
-8 | -0.644 | 0.00918 | -0.049 | -70.124
-7.5 | -0.597 | 0.00902 | -0.05 | -66.213
-7 | -0.548 | 0.00899 | -0.05 | -60.985
-6.5 | -0.497 | 0.0086 | -0.051 | -57.795
-6 | -0.444 | 0.00856 | -0.052 | -51.852
-5.5 | -0.389 | 0.00855 | -0.053 | -45.458
-5 | -0.333 | 0.00851 | -0.054 | -39.088
-4.5 | -0.275 | 0.00832 | -0.055 | -33.06
-4 | -0.217 | 0.00821 | -0.056 | -26.405
-3.5 | -0.158 | 0.00798 | -0.057 | -19.77
-3 | -0.098 | 0.00776 | -0.058 | -12.658
-2.5 | -0.038 | 0.00775 | -0.059 | -4.932
-2 | 0.022 | 0.0074 | -0.06 | 2.964
-1.5 | 0.082 | 0.00782 | -0.061 | 10.508
-1 | 0.143 | 0.00781 | -0.062 | 18.262
-0.5 | 0.203 | 0.00847 | -0.062 | 23.941
0 | 0.265 | 0.00876 | -0.063 | 30.217
0.5 | 0.325 | 0.00883 | -0.064 | 36.829
1 | 0.386 | 0.00865 | -0.065 | 44.567
1.5 | 0.446 | 0.00839 | -0.066 | 53.168
2 | 0.506 | 0.00838 | -0.067 | 60.336
2.5 | 0.566 | 0.00867 | -0.068 | 65.196
3 | 0.625 | 0.00877 | -0.069 | 71.299
3.5 | 0.684 | 0.00894 | -0.07 | 76.555
4 | 0.743 | 0.00911 | -0.07 | 81.545
4.5 | 0.8 | 0.00924 | -0.071 | 86.634
5 | 0.857 | 0.00973 | -0.072 | 88.074
5.5 | 0.912 | 0.00968 | -0.073 | 94.186
6 | 0.966 | 0.00979 | -0.074 | 98.677
6.5 | 1.018 | 0.01034 | -0.075 | 98.491
7 | 1.068 | 0.01059 | -0.076 | 100.85
7.5 | 1.116 | 0.01089 | -0.077 | 102.482
8 | 1.162 | 0.01127 | -0.077 | 103.08
8.5 | 1.205 | 0.0116 | -0.078 | 103.904
9 | 1.239 | 0.01199 | -0.079 | 103.318
9.5 | 1.268 | 0.01231 | -0.08 | 102.955
10 | 1.291 | 0.01309 | -0.081 | 98.619
10.5 | 1.308 | 0.0136 | -0.081 | 96.224
11 | 1.319 | 0.01409 | -0.082 | 93.647
11.5 | 1.325 | 0.01457 | -0.083 | 90.956
12 | 1.324 | 0.01584 | -0.084 | 83.605
12.5 | 1.318 | 0.01677 | -0.085 | 78.565
13 | 1.306 | 0.01763 | -0.085 | 74.083
13.5 | 1.273 | 0.01917 | -0.085 | 66.437
14 | 1.233 | 0.02147 | -0.084 | 57.432
14.5 | 1.172 | 0.02848 | -0.082 | 41.161
15 | 1.061 | 0.05843 | -0.072 | 18.156
15.5 | 1.007 | 0.07553 | -0.068 | 13.327
16 | 0.958 | 0.09285 | -0.063 | 10.313
16.5 | 0.922 | 0.10232 | -0.061 | 9.008

## 122. Re 14M Mach 0.00 (2)
BIGFOIL.COM POLAR EXPORT
c5c
LOCKHEED C-5A BL576 |  |  |  | Cl Max: | 1.9202 | at alpha= | 20 | deg
XFOIL ncrit=9 |  |  |  | L/D Max: | 140.415 | at alpha= | 8 | deg
Re: | 14000000 |  |  | Cd Min: | 0.03356 | at alpha= | 20 | deg
Mach: | 0 |  |  | Cl=0 at alpha= | -2.0857 | deg
|  |  |  | @ Cl=0.1, Cd= | 0.0055474
|  |  |  | @ Cl=0.4, Cd= | 0.0057837
|  |  |  | @ Cl=0.6, Cd= | 0.0061804
alpha (deg) | Cl | Cd | Cm | Cl/Cd
-20 | -1.7098 | 0.02571 | -0.0806 | -66.5033
-19.5 | -1.6932 | 0.02331 | -0.0791 | -72.6384
-19 | -1.6712 | 0.02153 | -0.0772 | -77.6219
-18.5 | -1.6444 | 0.02006 | -0.0753 | -81.9741
-18 | -1.621 | 0.01854 | -0.0723 | -87.4326
-17.5 | -1.5986 | 0.01733 | -0.0681 | -92.2447
-17 | -1.5627 | 0.01623 | -0.0661 | -96.2847
-16.5 | -1.5234 | 0.01524 | -0.0645 | -99.9606
-16 | -1.4817 | 0.01435 | -0.0631 | -103.2544
-15.5 | -1.4375 | 0.01351 | -0.0621 | -106.4027
-15 | -1.3914 | 0.01274 | -0.0613 | -109.2151
-14.5 | -1.3438 | 0.01204 | -0.0607 | -111.6113
-14 | -1.2951 | 0.01142 | -0.0602 | -113.4063
-13.5 | -1.2452 | 0.01087 | -0.0598 | -114.5538
-13 | -1.1942 | 0.01038 | -0.0596 | -115.0482
-12.5 | -1.1422 | 0.00991 | -0.0595 | -115.2573
-12 | -1.0895 | 0.00948 | -0.0595 | -114.9262
-11.5 | -1.0363 | 0.00906 | -0.0595 | -114.3819
-11 | -0.9829 | 0.00868 | -0.0595 | -113.2373
-10.5 | -0.9291 | 0.00833 | -0.0596 | -111.5366
-10 | -0.875 | 0.00795 | -0.0597 | -110.0629
-9.5 | -0.8206 | 0.00753 | -0.0598 | -108.9774
-9 | -0.766 | 0.00718 | -0.0599 | -106.6852
-8.5 | -0.7112 | 0.00685 | -0.06 | -103.8248
-8 | -0.6557 | 0.00653 | -0.0602 | -100.4135
-7.5 | -0.6004 | 0.00627 | -0.0604 | -95.7576
-7 | -0.5446 | 0.00605 | -0.0606 | -90.0165
-6.5 | -0.4884 | 0.00582 | -0.0609 | -83.9175
-6 | -0.4323 | 0.00559 | -0.0612 | -77.3345
-5.5 | -0.3756 | 0.00537 | -0.0616 | -69.9441
-5 | -0.3189 | 0.0052 | -0.0619 | -61.3269
-4.5 | -0.2623 | 0.00503 | -0.0622 | -52.1471
-4 | -0.2067 | 0.005 | -0.0623 | -41.34
-3.5 | -0.1518 | 0.005 | -0.0622 | -30.36
-2 | 0.0092 | 0.00515 | -0.0613 | 1.7864
-1.5 | 0.059 | 0.00541 | -0.0603 | 10.9057
-1 | 0.1127 | 0.00559 | -0.06 | 20.161
-0.5 | 0.167 | 0.0057 | -0.0599 | 29.2982
0 | 0.2196 | 0.00585 | -0.0594 | 37.5385
0.5 | 0.2717 | 0.00579 | -0.0589 | 46.9257
1 | 0.3248 | 0.00587 | -0.0586 | 55.3322
1.5 | 0.3795 | 0.00578 | -0.0586 | 65.6574
2 | 0.4354 | 0.00579 | -0.0587 | 75.1986
3 | 0.5446 | 0.00606 | -0.0585 | 89.868
3.5 | 0.5998 | 0.00618 | -0.0585 | 97.055
4 | 0.6552 | 0.00628 | -0.0586 | 104.3312
4.5 | 0.7103 | 0.00634 | -0.0586 | 112.0347
5 | 0.7648 | 0.00648 | -0.0585 | 118.0247
5.5 | 0.8194 | 0.00665 | -0.0584 | 123.218
6 | 0.8741 | 0.0068 | -0.0583 | 128.5441
6.5 | 0.9283 | 0.00697 | -0.0582 | 133.1851
7 | 0.9812 | 0.00721 | -0.0578 | 136.0888
7.5 | 1.0337 | 0.00741 | -0.0573 | 139.5007
8 | 1.084 | 0.00772 | -0.0563 | 140.4145
8.5 | 1.1319 | 0.00808 | -0.0548 | 140.0866
9 | 1.1863 | 0.00847 | -0.0549 | 140.059
9.5 | 1.2411 | 0.00885 | -0.0551 | 140.2373
10 | 1.2904 | 0.0093 | -0.0541 | 138.7527
10.5 | 1.3399 | 0.00971 | -0.0533 | 137.9918
11 | 1.3891 | 0.01012 | -0.0523 | 137.2628
11.5 | 1.4361 | 0.01067 | -0.051 | 134.5923
12 | 1.4828 | 0.01121 | -0.0497 | 132.2748
12.5 | 1.5262 | 0.01193 | -0.0478 | 127.9296
13 | 1.5681 | 0.01269 | -0.0457 | 123.5697
13.5 | 1.6079 | 0.01337 | -0.0432 | 120.2618
14 | 1.6432 | 0.01417 | -0.0398 | 115.9633
14.5 | 1.678 | 0.01498 | -0.0366 | 112.016
15 | 1.7129 | 0.01577 | -0.0335 | 108.6176
15.5 | 1.7462 | 0.01665 | -0.0303 | 104.8769
16 | 1.777 | 0.01764 | -0.0268 | 100.737
16.5 | 1.8049 | 0.01881 | -0.0231 | 95.9543
17 | 1.8306 | 0.02013 | -0.0193 | 90.9389
17.5 | 1.8526 | 0.02169 | -0.0153 | 85.4126
18 | 1.8729 | 0.02339 | -0.0114 | 80.0727
18.5 | 1.8895 | 0.02542 | -0.0074 | 74.3312
19 | 1.9036 | 0.02769 | -0.0036 | 68.7468
19.5 | 1.9136 | 0.0304 | 0.0001 | 62.9474
20 | 1.9202 | 0.03356 | 0.0034 | 57.2169

## 123. Re 14M Mach 0.10 (1)
BIGFOIL.COM POLAR EXPORT
c5c
LOCKHEED C-5A BL576 |  |  |  | Cl Max: | 1.316 | at alpha= | 11.5 | deg
JavaFoil+Calcfoil stall+Eppler ext transition |  |  |  | L/D Max: | 103.226 | at alpha= | 9 | deg
Re: | 14000000 |  |  | Cd Min: | 0.00748 | at alpha= | -2 | deg
Mach: | 0.1 |  |  | Cl=0 at alpha= | -2.1833 | deg
|  |  |  | @ Cl=0.1, Cd= | 0.0078513
|  |  |  | @ Cl=0.4, Cd= | 0.008614
|  |  |  | @ Cl=0.6, Cd= | 0.008726
alpha (deg) | Cl | Cd | Cm | Cl/Cd
-17.5 | -0.659 | 0.11057 | -0.021 | -5.962
-17 | -0.68 | 0.10213 | -0.022 | -6.657
-16.5 | -0.702 | 0.09181 | -0.024 | -7.646
-16 | -0.719 | 0.08597 | -0.025 | -8.362
-15.5 | -0.742 | 0.07409 | -0.027 | -10.008
-15 | -0.769 | 0.05858 | -0.029 | -13.133
-14.5 | -0.813 | 0.03676 | -0.033 | -22.109
-14 | -0.847 | 0.02455 | -0.035 | -34.503
-13.5 | -0.877 | 0.01715 | -0.038 | -51.136
-13 | -0.892 | 0.01445 | -0.039 | -61.699
-12.5 | -0.896 | 0.01292 | -0.041 | -69.329
-12 | -0.887 | 0.01229 | -0.042 | -72.137
-11.5 | -0.872 | 0.01189 | -0.043 | -73.372
-11 | -0.852 | 0.01126 | -0.043 | -75.602
-10.5 | -0.827 | 0.01094 | -0.044 | -75.588
-10 | -0.798 | 0.01059 | -0.045 | -75.355
-9.5 | -0.765 | 0.01023 | -0.046 | -74.782
-9 | -0.728 | 0.00976 | -0.047 | -74.659
-8.5 | -0.688 | 0.0095 | -0.048 | -72.479
-8 | -0.645 | 0.00925 | -0.049 | -69.732
-7.5 | -0.599 | 0.00908 | -0.05 | -65.916
-7 | -0.55 | 0.00905 | -0.051 | -60.771
-6.5 | -0.499 | 0.00865 | -0.052 | -57.655
-6 | -0.446 | 0.00839 | -0.053 | -53.075
-5.5 | -0.39 | 0.00851 | -0.054 | -45.899
-5 | -0.334 | 0.00846 | -0.054 | -39.482
-4.5 | -0.276 | 0.00841 | -0.055 | -32.881
-4 | -0.218 | 0.00829 | -0.056 | -26.262
-3.5 | -0.159 | 0.00793 | -0.057 | -19.991
-3 | -0.099 | 0.00779 | -0.058 | -12.667
-2.5 | -0.038 | 0.00775 | -0.059 | -4.961
-2 | 0.022 | 0.00748 | -0.06 | 2.949
-1.5 | 0.083 | 0.00784 | -0.061 | 10.532
-1 | 0.143 | 0.00788 | -0.062 | 18.169
-0.5 | 0.204 | 0.00849 | -0.063 | 24.011
0 | 0.266 | 0.00878 | -0.064 | 30.29
0.5 | 0.327 | 0.00884 | -0.065 | 36.954
1 | 0.388 | 0.00867 | -0.065 | 44.68
1.5 | 0.448 | 0.00839 | -0.066 | 53.393
2 | 0.508 | 0.00842 | -0.067 | 60.398
2.5 | 0.568 | 0.00863 | -0.068 | 65.84
3 | 0.628 | 0.00881 | -0.069 | 71.258
3.5 | 0.687 | 0.00898 | -0.07 | 76.528
4 | 0.746 | 0.0091 | -0.071 | 81.974
4.5 | 0.804 | 0.00933 | -0.072 | 86.154
5 | 0.861 | 0.00951 | -0.073 | 90.494
5.5 | 0.916 | 0.00974 | -0.073 | 94.043
6 | 0.97 | 0.00985 | -0.074 | 98.508
6.5 | 1.022 | 0.01033 | -0.075 | 98.945
7 | 1.073 | 0.01063 | -0.076 | 100.853
7.5 | 1.12 | 0.01099 | -0.077 | 101.912
8 | 1.166 | 0.0113 | -0.078 | 103.156
8.5 | 1.208 | 0.01171 | -0.079 | 103.217
9 | 1.241 | 0.01203 | -0.079 | 103.226
9.5 | 1.269 | 0.01244 | -0.08 | 102.012
10 | 1.29 | 0.01317 | -0.081 | 97.977
10.5 | 1.305 | 0.01372 | -0.082 | 95.095
11 | 1.314 | 0.01425 | -0.083 | 92.152
11.5 | 1.316 | 0.01473 | -0.083 | 89.295
12 | 1.311 | 0.01622 | -0.084 | 80.842
12.5 | 1.301 | 0.01716 | -0.085 | 75.825
13 | 1.284 | 0.01819 | -0.086 | 70.612
13.5 | 1.236 | 0.02043 | -0.085 | 60.5
14 | 1.182 | 0.0249 | -0.083 | 47.48
14.5 | 1.067 | 0.0507 | -0.074 | 21.044
15 | 0.99 | 0.07746 | -0.066 | 12.776
15.5 | 0.945 | 0.08962 | -0.063 | 10.55
16 | 0.906 | 0.0996 | -0.061 | 9.092
16.5 | 0.865 | 0.11049 | -0.058 | 7.828

## 124. Re 14M Mach 0.10 (2)
BIGFOIL.COM POLAR EXPORT
c5c
LOCKHEED C-5A BL576 |  |  |  | Cl Max: | 1.9056 | at alpha= | 20 | deg
XFOIL ncrit=9 |  |  |  | L/D Max: | 139.936 | at alpha= | 8 | deg
Re: | 14000000 |  |  | Cd Min: | 0.03723 | at alpha= | 20 | deg
Mach: | 0.1 |  |  | Cl=0 at alpha= | -2.085 | deg
|  |  |  | @ Cl=0.1, Cd= | 0.0055537
|  |  |  | @ Cl=0.4, Cd= | 0.0057867
|  |  |  | @ Cl=0.6, Cd= | 0.0061839
alpha (deg) | Cl | Cd | Cm | Cl/Cd
-20 | -1.6826 | 0.03065 | -0.0858 | -54.8972
-19.5 | -1.6734 | 0.02706 | -0.0852 | -61.8404
-19 | -1.656 | 0.02448 | -0.0839 | -67.6471
-18.5 | -1.6357 | 0.02239 | -0.0819 | -73.0549
-18 | -1.6141 | 0.02017 | -0.0798 | -80.0248
-17.5 | -1.5975 | 0.01854 | -0.0751 | -86.165
-17 | -1.5715 | 0.01728 | -0.0712 | -90.9433
-16.5 | -1.5343 | 0.0161 | -0.069 | -95.2981
-16 | -1.4939 | 0.01507 | -0.0671 | -99.1307
-15.5 | -1.4502 | 0.01412 | -0.0657 | -102.7054
-15 | -1.404 | 0.01326 | -0.0645 | -105.8824
-14.5 | -1.3562 | 0.01249 | -0.0636 | -108.5829
-14 | -1.3072 | 0.01178 | -0.0628 | -110.9677
-13.5 | -1.257 | 0.01116 | -0.0621 | -112.6344
-13 | -1.2055 | 0.01061 | -0.0616 | -113.6192
-12.5 | -1.1529 | 0.01009 | -0.0613 | -114.2616
-12 | -1.0995 | 0.00963 | -0.0611 | -114.1745
-11.5 | -1.0456 | 0.00919 | -0.061 | -113.7758
-11 | -0.9915 | 0.00879 | -0.0609 | -112.7986
-10.5 | -0.937 | 0.00842 | -0.0608 | -111.2827
-10 | -0.882 | 0.00805 | -0.0608 | -109.5652
-9.5 | -0.8271 | 0.00762 | -0.0608 | -108.5433
-9 | -0.7719 | 0.00724 | -0.0608 | -106.616
-8.5 | -0.7165 | 0.00691 | -0.0608 | -103.6903
-8 | -0.6605 | 0.00658 | -0.061 | -100.3799
-7.5 | -0.6047 | 0.0063 | -0.0611 | -95.9841
-6.5 | -0.4917 | 0.00585 | -0.0615 | -84.0513
-5.5 | -0.378 | 0.00539 | -0.0621 | -70.1299
-5 | -0.321 | 0.00521 | -0.0624 | -61.6123
-4.5 | -0.2639 | 0.00504 | -0.0627 | -52.3611
-4 | -0.2079 | 0.005 | -0.0627 | -41.58
-3.5 | -0.1527 | 0.005 | -0.0626 | -30.54
-3 | -0.1001 | 0.0052 | -0.062 | -19.25
-2 | 0.0093 | 0.00514 | -0.0617 | 1.8093
-1.5 | 0.0593 | 0.00541 | -0.0606 | 10.9612
-1 | 0.1131 | 0.0056 | -0.0603 | 20.1964
-0.5 | 0.1677 | 0.00572 | -0.0601 | 29.3182
0 | 0.2206 | 0.00586 | -0.0597 | 37.6451
0.5 | 0.2729 | 0.0058 | -0.0592 | 47.0517
1 | 0.3262 | 0.00588 | -0.0588 | 55.4762
1.5 | 0.3813 | 0.00578 | -0.0588 | 65.9689
2 | 0.4374 | 0.0058 | -0.0589 | 75.4138
3 | 0.5473 | 0.00607 | -0.0587 | 90.1647
3.5 | 0.6028 | 0.00619 | -0.0586 | 97.3829
4 | 0.6586 | 0.00629 | -0.0587 | 104.7059
4.5 | 0.714 | 0.00636 | -0.0587 | 112.2642
5 | 0.7689 | 0.00651 | -0.0585 | 118.1106
5.5 | 0.8239 | 0.00667 | -0.0584 | 123.5232
6 | 0.879 | 0.00682 | -0.0583 | 128.8856
6.5 | 0.9336 | 0.007 | -0.0581 | 133.3714
7 | 0.9869 | 0.00724 | -0.0576 | 136.3122
7.5 | 1.0396 | 0.00747 | -0.057 | 139.17
8 | 1.0901 | 0.00779 | -0.0559 | 139.9358
8.5 | 1.1386 | 0.00814 | -0.0544 | 139.8771
9.5 | 1.2487 | 0.00893 | -0.0544 | 139.832
10 | 1.2985 | 0.00939 | -0.0533 | 138.2854
10.5 | 1.3487 | 0.0098 | -0.0523 | 137.6224
11 | 1.3981 | 0.01025 | -0.0512 | 136.4
11.5 | 1.4453 | 0.01084 | -0.0497 | 133.3303
12 | 1.4911 | 0.01148 | -0.0479 | 129.8868
12.5 | 1.5344 | 0.01226 | -0.0458 | 125.155
13 | 1.577 | 0.01296 | -0.0435 | 121.6821
13.5 | 1.6143 | 0.01374 | -0.0402 | 117.4891
14 | 1.6503 | 0.01456 | -0.0367 | 113.3448
14.5 | 1.6866 | 0.01535 | -0.0335 | 109.8762
15 | 1.721 | 0.01622 | -0.0301 | 106.1036
15.5 | 1.7533 | 0.01722 | -0.0265 | 101.8177
16 | 1.7829 | 0.01838 | -0.0226 | 97.0022
16.5 | 1.809 | 0.01974 | -0.0185 | 91.6413
17 | 1.8331 | 0.02124 | -0.0143 | 86.3041
17.5 | 1.8538 | 0.023 | -0.0101 | 80.6
18 | 1.8724 | 0.02495 | -0.006 | 75.0461
18.5 | 1.8863 | 0.0273 | -0.0018 | 69.0952
19 | 1.8973 | 0.03004 | 0.0021 | 63.1591
19.5 | 1.9035 | 0.03328 | 0.0057 | 57.1965
20 | 1.9056 | 0.03723 | 0.0087 | 51.1845

## 125. Re 14M Mach 0.25 (1)
BIGFOIL.COM POLAR EXPORT
c5c
LOCKHEED C-5A BL576 |  |  |  | Cl Max: | 1.272 | at alpha= | 10 | deg
JavaFoil+Calcfoil stall+Eppler ext transition |  |  |  | L/D Max: | 101.335 | at alpha= | 8 | deg
Re: | 14000000 |  |  | Cd Min: | 0.00751 | at alpha= | -2 | deg
Mach: | 0.25 |  |  | Cl=0 at alpha= | -2.1855 | deg
|  |  |  | @ Cl=0.1, Cd= | 0.0078308
|  |  |  | @ Cl=0.4, Cd= | 0.0087206
|  |  |  | @ Cl=0.6, Cd= | 0.0088188
alpha (deg) | Cl | Cd | Cm | Cl/Cd
-16.5 | -0.341 | 0.12269 | -0.019 | -2.778
-16 | -0.395 | 0.11424 | -0.02 | -3.455
-15.5 | -0.445 | 0.10517 | -0.021 | -4.23
-15 | -0.493 | 0.0946 | -0.024 | -5.21
-14.5 | -0.534 | 0.0888 | -0.024 | -6.018
-14 | -0.574 | 0.0796 | -0.026 | -7.215
-13.5 | -0.612 | 0.06925 | -0.029 | -8.842
-13 | -0.692 | 0.03204 | -0.036 | -21.597
-12.5 | -0.747 | 0.01909 | -0.04 | -39.156
-12 | -0.784 | 0.01455 | -0.042 | -53.888
-11.5 | -0.802 | 0.01255 | -0.044 | -63.929
-11 | -0.799 | 0.01203 | -0.045 | -66.386
-10.5 | -0.789 | 0.01158 | -0.046 | -68.115
-10 | -0.772 | 0.01108 | -0.046 | -69.711
-9.5 | -0.749 | 0.01064 | -0.047 | -70.441
-9 | -0.721 | 0.01016 | -0.048 | -70.973
-8.5 | -0.687 | 0.00979 | -0.049 | -70.184
-8 | -0.648 | 0.00928 | -0.05 | -69.851
-7.5 | -0.605 | 0.00925 | -0.051 | -65.381
-7 | -0.558 | 0.00922 | -0.052 | -60.512
-6.5 | -0.508 | 0.00894 | -0.053 | -56.792
-6 | -0.455 | 0.00875 | -0.054 | -51.953
-5.5 | -0.399 | 0.00865 | -0.055 | -46.156
-5 | -0.342 | 0.00858 | -0.056 | -39.855
-4.5 | -0.283 | 0.00849 | -0.057 | -33.38
-4 | -0.223 | 0.00837 | -0.058 | -26.684
-3.5 | -0.163 | 0.00805 | -0.059 | -20.203
-3 | -0.101 | 0.00788 | -0.06 | -12.849
-2.5 | -0.039 | 0.00779 | -0.061 | -5.066
-2 | 0.023 | 0.00751 | -0.062 | 3.014
-1.5 | 0.085 | 0.00778 | -0.063 | 10.91
-1 | 0.147 | 0.00799 | -0.064 | 18.423
-0.5 | 0.209 | 0.00846 | -0.064 | 24.768
0 | 0.273 | 0.0087 | -0.065 | 31.407
0.5 | 0.336 | 0.00882 | -0.066 | 38.063
1 | 0.398 | 0.00873 | -0.067 | 45.623
1.5 | 0.46 | 0.00844 | -0.068 | 54.52
2 | 0.522 | 0.00848 | -0.069 | 61.614
2.5 | 0.584 | 0.00879 | -0.07 | 66.42
3 | 0.645 | 0.0089 | -0.071 | 72.491
3.5 | 0.706 | 0.00907 | -0.072 | 77.815
4 | 0.766 | 0.0093 | -0.073 | 82.354
4.5 | 0.825 | 0.00946 | -0.074 | 87.212
5 | 0.883 | 0.00964 | -0.075 | 91.556
5.5 | 0.939 | 0.0099 | -0.075 | 94.847
6 | 0.994 | 0.0101 | -0.076 | 98.382
6.5 | 1.045 | 0.01063 | -0.077 | 98.304
7 | 1.095 | 0.01094 | -0.078 | 100.011
7.5 | 1.141 | 0.01133 | -0.079 | 100.727
8 | 1.184 | 0.01168 | -0.08 | 101.335
8.5 | 1.222 | 0.01213 | -0.081 | 100.774
9 | 1.248 | 0.01257 | -0.082 | 99.308
9.5 | 1.265 | 0.01304 | -0.082 | 96.968
10 | 1.272 | 0.014 | -0.083 | 90.907
10.5 | 1.27 | 0.01462 | -0.084 | 86.846
11 | 1.256 | 0.01531 | -0.085 | 82.04
11.5 | 1.232 | 0.01688 | -0.086 | 72.995
12 | 1.197 | 0.01863 | -0.086 | 64.259
12.5 | 1.104 | 0.02343 | -0.083 | 47.128
13 | 0.925 | 0.06599 | -0.065 | 14.021
13.5 | 0.843 | 0.08716 | -0.056 | 9.673
14 | 0.779 | 0.09532 | -0.054 | 8.177
14.5 | 0.711 | 0.10389 | -0.053 | 6.84
15 | 0.637 | 0.1125 | -0.052 | 5.666

## 126. Re 14M Mach 0.25 (2)
BIGFOIL.COM POLAR EXPORT
c5c
LOCKHEED C-5A BL576 |  |  |  | Cl Max: | 1.8303 | at alpha= | 17.5 | deg
XFOIL ncrit=9 |  |  |  | L/D Max: | 139.061 | at alpha= | 8 | deg
Re: | 14000000 |  |  | Cd Min: | 0.21477 | at alpha= | -20 | deg
Mach: | 0.25 |  |  | Cl=0 at alpha= | -2.086 | deg
|  |  |  | @ Cl=0.1, Cd= | 0.0055577
|  |  |  | @ Cl=0.4, Cd= | 0.0058262
|  |  |  | @ Cl=0.6, Cd= | 0.0062263
alpha (deg) | Cl | Cd | Cm | Cl/Cd
-20 | -0.7215 | 0.21477 | 0.012 | -3.3594
-19.5 | -0.8253 | 0.17398 | -0.0093 | -4.7436
-19 | -0.9706 | 0.13612 | -0.0328 | -7.1305
-18.5 | -1.1732 | 0.09645 | -0.0589 | -12.1638
-18 | -1.3208 | 0.06717 | -0.0779 | -19.6635
-17.5 | -1.3867 | 0.04896 | -0.0918 | -28.3231
-17 | -1.4239 | 0.03752 | -0.0992 | -37.9504
-16.5 | -1.4409 | 0.02997 | -0.1018 | -48.0781
-16 | -1.4484 | 0.02503 | -0.0996 | -57.8666
-15.5 | -1.4469 | 0.02164 | -0.0946 | -66.8623
-15 | -1.4355 | 0.01921 | -0.0882 | -74.7267
-14.5 | -1.4027 | 0.01709 | -0.0841 | -82.0772
-14 | -1.361 | 0.01536 | -0.0807 | -88.6068
-13.5 | -1.3141 | 0.01393 | -0.0779 | -94.336
-13 | -1.2633 | 0.01277 | -0.0755 | -98.9272
-12.5 | -1.2096 | 0.01178 | -0.0735 | -102.6825
-12 | -1.154 | 0.01093 | -0.0719 | -105.581
-11.5 | -1.0973 | 0.0102 | -0.0705 | -107.5784
-11 | -1.0397 | 0.00959 | -0.0693 | -108.415
-10.5 | -0.9816 | 0.00906 | -0.0683 | -108.3444
-10 | -0.9229 | 0.00857 | -0.0675 | -107.6896
-9.5 | -0.8638 | 0.00812 | -0.0669 | -106.3793
-9 | -0.8052 | 0.00768 | -0.0663 | -104.8438
-8.5 | -0.7467 | 0.00724 | -0.0658 | -103.1354
-8 | -0.6876 | 0.00685 | -0.0654 | -100.3796
-7.5 | -0.6289 | 0.00652 | -0.0651 | -96.4571
-7 | -0.57 | 0.00623 | -0.0648 | -91.4928
-6.5 | -0.5105 | 0.00598 | -0.0648 | -85.3679
-6 | -0.4512 | 0.00574 | -0.0648 | -78.6063
-5.5 | -0.3917 | 0.00549 | -0.0649 | -71.3479
-5 | -0.3324 | 0.00527 | -0.065 | -63.074
-4.5 | -0.2728 | 0.00509 | -0.0652 | -53.5953
-4 | -0.2145 | 0.005 | -0.0652 | -42.9
-3.5 | -0.1571 | 0.00499 | -0.065 | -31.483
-3 | -0.1031 | 0.00518 | -0.0642 | -19.9035
-2.5 | -0.0467 | 0.00524 | -0.0639 | -8.9122
-2 | 0.0097 | 0.00518 | -0.0636 | 1.8726
-1.5 | 0.0608 | 0.0054 | -0.0624 | 11.2593
-1 | 0.1155 | 0.00562 | -0.0619 | 20.5516
-0.5 | 0.1715 | 0.00577 | -0.0616 | 29.7227
0.5 | 0.2793 | 0.00587 | -0.0604 | 47.5809
1 | 0.3343 | 0.00592 | -0.06 | 56.4696
1.5 | 0.3911 | 0.00582 | -0.0599 | 67.1993
2 | 0.4486 | 0.00586 | -0.0599 | 76.5529
2.5 | 0.505 | 0.00605 | -0.0597 | 83.4711
3 | 0.5619 | 0.00614 | -0.0595 | 91.5147
3.5 | 0.6193 | 0.00627 | -0.0593 | 98.7719
4 | 0.6772 | 0.00636 | -0.0593 | 106.478
4.5 | 0.7344 | 0.00645 | -0.059 | 113.8605
5 | 0.7913 | 0.00662 | -0.0586 | 119.5317
5.5 | 0.8486 | 0.00678 | -0.0583 | 125.1622
6 | 0.906 | 0.00696 | -0.0579 | 130.1724
6.5 | 0.9625 | 0.00719 | -0.0573 | 133.8665
7 | 1.0186 | 0.00743 | -0.0565 | 137.0929
7.5 | 1.0728 | 0.00774 | -0.0553 | 138.6047
8 | 1.125 | 0.00809 | -0.0536 | 139.0606
8.5 | 1.1762 | 0.00849 | -0.0516 | 138.5395
9 | 1.2372 | 0.00891 | -0.0517 | 138.8552
9.5 | 1.2907 | 0.00942 | -0.0501 | 137.017
10 | 1.344 | 0.00988 | -0.0484 | 136.0324
10.5 | 1.3959 | 0.01045 | -0.0463 | 133.5789
11 | 1.4456 | 0.01113 | -0.0438 | 129.8832
11.5 | 1.4915 | 0.01204 | -0.0406 | 123.8787
12 | 1.5357 | 0.01284 | -0.037 | 119.6028
12.5 | 1.5763 | 0.01374 | -0.0327 | 114.7234
13 | 1.6177 | 0.01459 | -0.0286 | 110.8773
13.5 | 1.657 | 0.01558 | -0.0242 | 106.3543
14 | 1.6938 | 0.01671 | -0.0195 | 101.3645
14.5 | 1.7276 | 0.01802 | -0.0145 | 95.8713
15 | 1.7575 | 0.01957 | -0.0092 | 89.8058
15.5 | 1.7836 | 0.02137 | -0.0038 | 83.4628
16 | 1.8052 | 0.02353 | 0.0018 | 76.7191
16.5 | 1.8205 | 0.02618 | 0.0075 | 69.5378
17 | 1.8292 | 0.02944 | 0.013 | 62.1332
17.5 | 1.8303 | 0.03352 | 0.0179 | 54.6032
18 | 1.8227 | 0.03878 | 0.0218 | 47.001
18.5 | 1.8025 | 0.04595 | 0.0239 | 39.2274
19 | 1.7731 | 0.05516 | 0.0233 | 32.1447
19.5 | 1.7334 | 0.06687 | 0.0196 | 25.9219
20 | 1.674 | 0.08243 | 0.0119 | 20.3081

## 127. Re 14M Mach 0.50 (1)
BIGFOIL.COM POLAR EXPORT
c5c
LOCKHEED C-5A BL576 |  |  |  | Cl Max: | 1.229 | at alpha= | 20 | deg
JavaFoil+Calcfoil stall+Eppler ext transition |  |  |  | L/D Max: | 93.145 | at alpha= | 6 | deg
Re: | 14000000 |  |  | Cd Min: | 0.00766 | at alpha= | -2 | deg
Mach: | 0.5 |  |  | Cl=0 at alpha= | -2.1812 | deg
|  |  |  | @ Cl=0.1, Cd= | 0.0078546
|  |  |  | @ Cl=0.4, Cd= | 0.00912
|  |  |  | @ Cl=0.6, Cd= | 0.0091071
alpha (deg) | Cl | Cd | Cm | Cl/Cd
-20 | -0.999 | 0.17994 | -0.02 | -5.554
-19.5 | -0.971 | 0.17745 | -0.02 | -5.474
-19 | -0.948 | 0.15429 | -0.021 | -6.144
-18.5 | -0.921 | 0.14544 | -0.022 | -6.33
-18 | -0.892 | 0.14254 | -0.022 | -6.256
-17.5 | -0.863 | 0.13462 | -0.023 | -6.414
-17 | -0.836 | 0.12503 | -0.023 | -6.686
-16.5 | -0.807 | 0.12118 | -0.023 | -6.658
-16 | -0.777 | 0.11793 | -0.023 | -6.59
-15.5 | -0.754 | 0.11245 | -0.025 | -6.709
-15 | -0.727 | 0.10494 | -0.026 | -6.933
-14.5 | -0.7 | 0.09875 | -0.027 | -7.086
-14 | -0.67 | 0.09542 | -0.026 | -7.018
-13.5 | -0.639 | 0.09256 | -0.026 | -6.906
-13 | -0.61 | 0.08988 | -0.025 | -6.784
-12.5 | -0.581 | 0.08739 | -0.025 | -6.645
-12 | -0.553 | 0.08415 | -0.025 | -6.568
-11.5 | -0.525 | 0.0794 | -0.026 | -6.609
-11 | -0.497 | 0.07624 | -0.026 | -6.521
-10.5 | -0.472 | 0.06703 | -0.03 | -7.042
-10 | -0.45 | 0.05652 | -0.034 | -7.963
-9.5 | -0.491 | 0.0157 | -0.051 | -31.271
-9 | -0.472 | 0.01204 | -0.054 | -39.243
-8.5 | -0.359 | 0.0527 | -0.032 | -6.81
-8 | -0.332 | 0.04873 | -0.034 | -6.817
-7.5 | -0.369 | 0.01063 | -0.057 | -34.734
-7 | -0.465 | 0.00988 | -0.058 | -47.098
-6.5 | -0.5 | 0.00994 | -0.059 | -50.243
-6 | -0.473 | 0.00944 | -0.06 | -50.121
-5.5 | -0.428 | 0.0092 | -0.061 | -46.472
-5 | -0.373 | 0.00886 | -0.062 | -42.069
-4.5 | -0.312 | 0.00899 | -0.064 | -34.675
-4 | -0.247 | 0.00872 | -0.065 | -28.372
-3.5 | -0.181 | 0.00854 | -0.066 | -21.162
-3 | -0.113 | 0.00819 | -0.067 | -13.776
-2.5 | -0.044 | 0.00802 | -0.068 | -5.489
-2 | 0.025 | 0.00766 | -0.069 | 3.302
-1.5 | 0.095 | 0.00783 | -0.07 | 12.11
-1 | 0.164 | 0.00817 | -0.071 | 20.113
-0.5 | 0.234 | 0.00877 | -0.072 | 26.698
0 | 0.306 | 0.00897 | -0.073 | 34.067
0.5 | 0.375 | 0.00917 | -0.074 | 40.93
1 | 0.445 | 0.00903 | -0.075 | 49.262
1.5 | 0.514 | 0.00875 | -0.076 | 58.804
2 | 0.583 | 0.00908 | -0.077 | 64.213
2.5 | 0.652 | 0.00919 | -0.078 | 70.902
3 | 0.719 | 0.00939 | -0.079 | 76.622
3.5 | 0.786 | 0.00962 | -0.08 | 81.706
4 | 0.852 | 0.00989 | -0.081 | 86.203
4.5 | 0.915 | 0.01021 | -0.082 | 89.588
5 | 0.974 | 0.01051 | -0.083 | 92.728
5.5 | 1.03 | 0.01127 | -0.084 | 91.402
6 | 1.079 | 0.01158 | -0.085 | 93.145
6.5 | 1.116 | 0.01217 | -0.086 | 91.685
7 | 1.137 | 0.01285 | -0.087 | 88.528
7.5 | 1.129 | 0.01354 | -0.088 | 83.394
8 | 1.043 | 0.01467 | -0.089 | 71.103
8.5 | 0.742 | 0.01534 | -0.09 | 48.366
9 | 0.63 | 0.06209 | -0.051 | 10.144
9.5 | 0.656 | 0.06668 | -0.05 | 9.833
10 | 0.682 | 0.0732 | -0.049 | 9.317
10.5 | 0.709 | 0.07479 | -0.049 | 9.481
11 | 0.737 | 0.07794 | -0.05 | 9.451
11.5 | 0.766 | 0.08029 | -0.053 | 9.544
12 | 0.798 | 0.08234 | -0.057 | 9.689
12.5 | 0.828 | 0.08418 | -0.06 | 9.838
13 | 0.856 | 0.08912 | -0.061 | 9.603
13.5 | 0.884 | 0.09387 | -0.062 | 9.419
14 | 0.911 | 0.09977 | -0.062 | 9.128
14.5 | 0.934 | 0.11494 | -0.06 | 8.123
15 | 0.96 | 0.11358 | -0.061 | 8.456
15.5 | 0.987 | 0.12361 | -0.061 | 7.988
16 | 1.015 | 0.12724 | -0.063 | 7.979
16.5 | 1.043 | 0.13328 | -0.064 | 7.824
17 | 1.067 | 0.15396 | -0.063 | 6.93
17.5 | 1.093 | 0.16198 | -0.063 | 6.75
18 | 1.12 | 0.16278 | -0.064 | 6.881
18.5 | 1.148 | 0.16742 | -0.066 | 6.855
19 | 1.175 | 0.17276 | -0.067 | 6.802
19.5 | 1.202 | 0.18241 | -0.068 | 6.591
20 | 1.229 | 0.18628 | -0.069 | 6.597

## 128. Re 14M Mach 0.50 (2)
BIGFOIL.COM POLAR EXPORT
c5c
LOCKHEED C-5A BL576 |  |  |  | Cl Max: | 1.3909 | at alpha= | 9 | deg
XFOIL ncrit=9 |  |  |  | L/D Max: | 136.025 | at alpha= | 7.5 | deg
Re: | 14000000 |  |  | Cd Min: | 0.2492 | at alpha= | -20 | deg
Mach: | 0.5 |  |  | Cl=0 at alpha= | -2.0775 | deg
|  |  |  | @ Cl=0.1, Cd= | 0.0056541
|  |  |  | @ Cl=0.4, Cd= | 0.0060831
|  |  |  | @ Cl=0.6, Cd= | 0.0064084
alpha (deg) | Cl | Cd | Cm | Cl/Cd
-20 | -0.7312 | 0.2492 | 0.0185 | -2.9342
-19.5 | -0.7114 | 0.24056 | 0.0131 | -2.9573
-19 | -0.6898 | 0.23305 | 0.0082 | -2.9599
-18.5 | -0.6692 | 0.22513 | 0.0033 | -2.9725
-18 | -0.6522 | 0.21568 | -0.0019 | -3.0239
-17.5 | -0.6339 | 0.20727 | -0.0067 | -3.0583
-17 | -0.6135 | 0.19992 | -0.0112 | -3.0687
-16.5 | -0.5918 | 0.19213 | -0.0162 | -3.0802
-15.5 | -0.5628 | 0.17319 | -0.0264 | -3.2496
-15 | -0.5506 | 0.16484 | -0.0302 | -3.3402
-14.5 | -0.5443 | 0.15501 | -0.0346 | -3.5114
-13.5 | -0.5248 | 0.13805 | -0.0423 | -3.8015
-13 | -0.5254 | 0.12771 | -0.0471 | -4.114
-12.5 | -0.535 | 0.11628 | -0.0525 | -4.601
-12 | -0.549 | 0.10483 | -0.0582 | -5.2371
-11.5 | -0.5643 | 0.09365 | -0.0642 | -6.0256
-11 | -0.5824 | 0.08233 | -0.0708 | -7.074
-10.5 | -0.601 | 0.07104 | -0.0779 | -8.46
-10 | -0.6193 | 0.05902 | -0.0866 | -10.4931
-9.5 | -0.634 | 0.04395 | -0.1011 | -14.4255
-9 | -0.6676 | 0.03348 | -0.1082 | -19.9403
-8.5 | -0.7027 | 0.02605 | -0.1045 | -26.975
-8 | -0.7159 | 0.0184 | -0.099 | -38.9076
-7.5 | -0.7096 | 0.01146 | -0.0919 | -61.9197
-7 | -0.6656 | 0.00804 | -0.0861 | -82.7861
-6.5 | -0.5987 | 0.00693 | -0.0827 | -86.3925
-6 | -0.5275 | 0.00636 | -0.0804 | -82.9403
-5.5 | -0.456 | 0.00598 | -0.0789 | -76.2542
-5 | -0.3849 | 0.00566 | -0.0778 | -68.0035
-4.5 | -0.3145 | 0.00538 | -0.0771 | -58.4572
-4 | -0.2457 | 0.00518 | -0.0764 | -47.4324
-3.5 | -0.1777 | 0.00503 | -0.0758 | -35.328
-3 | -0.114 | 0.00509 | -0.0746 | -22.3969
-2.5 | -0.054 | 0.00531 | -0.0729 | -10.1695
-2 | 0.0099 | 0.00532 | -0.0721 | 1.8609
0 | 0.2445 | 0.00619 | -0.0662 | 39.4992
0.5 | 0.3034 | 0.00627 | -0.0649 | 48.3892
1 | 0.3669 | 0.00615 | -0.0645 | 59.6585
1.5 | 0.4312 | 0.00602 | -0.0641 | 71.6279
2 | 0.4936 | 0.0062 | -0.0632 | 79.6129
2.5 | 0.5578 | 0.00635 | -0.0625 | 87.8425
3 | 0.6228 | 0.00644 | -0.0617 | 96.7081
3.5 | 0.6889 | 0.00657 | -0.061 | 104.8554
4 | 0.7547 | 0.00672 | -0.0599 | 112.3065
4.5 | 0.8201 | 0.00693 | -0.0585 | 118.3405
5 | 0.8866 | 0.00713 | -0.0569 | 124.3478
5.5 | 0.9537 | 0.00739 | -0.0551 | 129.0528
6 | 1.0201 | 0.00772 | -0.0527 | 132.1373
6.5 | 1.0865 | 0.00808 | -0.0499 | 134.4678
7 | 1.1515 | 0.00852 | -0.0463 | 135.1526
7.5 | 1.2147 | 0.00893 | -0.0418 | 136.0246
8 | 1.2725 | 0.0094 | -0.0355 | 135.3723
8.5 | 1.3411 | 0.01006 | -0.0304 | 133.3101
9 | 1.3909 | 0.01166 | -0.0212 | 119.2882

## 129. Re 16M Mach 0.00 (1)
BIGFOIL.COM POLAR EXPORT
c5c
LOCKHEED C-5A BL576 |  |  |  | Cl Max: | 1.325 | at alpha= | 11.5 | deg
JavaFoil+Calcfoil stall+Eppler ext transition |  |  |  | L/D Max: | 106.99 | at alpha= | 9 | deg
Re: | 16000000 |  |  | Cd Min: | 0.00767 | at alpha= | -2.5 | deg
Mach: | 0 |  |  | Cl=0 at alpha= | -2.1833 | deg
|  |  |  | @ Cl=0.1, Cd= | 0.0078875
|  |  |  | @ Cl=0.4, Cd= | 0.0084557
|  |  |  | @ Cl=0.6, Cd= | 0.0086934
alpha (deg) | Cl | Cd | Cm | Cl/Cd
-18 | -0.688 | 0.11341 | -0.021 | -6.067
-17.5 | -0.707 | 0.10481 | -0.022 | -6.743
-17 | -0.727 | 0.09354 | -0.023 | -7.774
-16.5 | -0.751 | 0.07977 | -0.025 | -9.409
-16 | -0.768 | 0.0715 | -0.027 | -10.746
-15.5 | -0.794 | 0.05702 | -0.029 | -13.927
-15 | -0.831 | 0.03817 | -0.032 | -21.773
-14.5 | -0.867 | 0.02487 | -0.035 | -34.864
-14 | -0.888 | 0.01923 | -0.036 | -46.168
-13.5 | -0.909 | 0.01489 | -0.038 | -61.059
-13 | -0.917 | 0.01306 | -0.04 | -70.227
-12.5 | -0.909 | 0.01245 | -0.041 | -73.005
-12 | -0.897 | 0.01193 | -0.041 | -75.225
-11.5 | -0.88 | 0.01154 | -0.042 | -76.274
-11 | -0.857 | 0.01102 | -0.043 | -77.832
-10.5 | -0.831 | 0.01069 | -0.044 | -77.676
-10 | -0.8 | 0.01035 | -0.045 | -77.322
-9.5 | -0.766 | 0.00992 | -0.046 | -77.245
-9 | -0.729 | 0.00937 | -0.047 | -77.763
-8.5 | -0.688 | 0.0093 | -0.048 | -73.964
-8 | -0.644 | 0.00901 | -0.049 | -71.467
-7.5 | -0.597 | 0.00913 | -0.05 | -65.42
-7 | -0.548 | 0.00887 | -0.05 | -61.787
-6.5 | -0.497 | 0.00848 | -0.051 | -58.595
-6 | -0.444 | 0.00866 | -0.052 | -51.242
-5.5 | -0.389 | 0.00856 | -0.053 | -45.42
-5 | -0.333 | 0.00846 | -0.054 | -39.302
-4.5 | -0.275 | 0.00823 | -0.055 | -33.418
-4 | -0.217 | 0.00815 | -0.056 | -26.592
-3.5 | -0.158 | 0.00792 | -0.057 | -19.926
-3 | -0.098 | 0.00778 | -0.058 | -12.624
-2.5 | -0.038 | 0.00767 | -0.059 | -4.982
-2 | 0.022 | 0.00774 | -0.06 | 2.834
-1.5 | 0.082 | 0.00774 | -0.061 | 10.62
-1 | 0.143 | 0.00824 | -0.062 | 17.308
-0.5 | 0.203 | 0.00833 | -0.062 | 24.362
0 | 0.265 | 0.00849 | -0.063 | 31.181
0.5 | 0.325 | 0.00868 | -0.064 | 37.478
1 | 0.386 | 0.0085 | -0.065 | 45.359
1.5 | 0.446 | 0.00831 | -0.066 | 53.657
2 | 0.506 | 0.00832 | -0.067 | 60.779
2.5 | 0.566 | 0.00863 | -0.068 | 65.544
3 | 0.625 | 0.00874 | -0.069 | 71.532
3.5 | 0.684 | 0.00884 | -0.07 | 77.401
4 | 0.743 | 0.00897 | -0.071 | 82.765
4.5 | 0.8 | 0.00917 | -0.071 | 87.276
5 | 0.857 | 0.00957 | -0.072 | 89.499
5.5 | 0.912 | 0.00953 | -0.073 | 95.684
6 | 0.966 | 0.00975 | -0.074 | 99.096
6.5 | 1.018 | 0.01016 | -0.075 | 100.202
7 | 1.068 | 0.01045 | -0.076 | 102.232
7.5 | 1.116 | 0.01071 | -0.077 | 104.27
8 | 1.162 | 0.0111 | -0.077 | 104.691
8.5 | 1.205 | 0.0114 | -0.078 | 105.751
9 | 1.239 | 0.01158 | -0.079 | 106.99
9.5 | 1.268 | 0.0121 | -0.08 | 104.765
10 | 1.291 | 0.01282 | -0.081 | 100.733
10.5 | 1.308 | 0.01336 | -0.081 | 97.932
11 | 1.319 | 0.01385 | -0.082 | 95.263
11.5 | 1.325 | 0.0143 | -0.083 | 92.665
12 | 1.324 | 0.01564 | -0.084 | 84.649
12.5 | 1.318 | 0.01649 | -0.085 | 79.917
13 | 1.306 | 0.01747 | -0.085 | 74.734
13.5 | 1.289 | 0.0186 | -0.086 | 69.32
14 | 1.236 | 0.02111 | -0.084 | 58.56
14.5 | 1.181 | 0.02663 | -0.083 | 44.34
15 | 1.073 | 0.05281 | -0.074 | 20.312
15.5 | 1.012 | 0.072 | -0.069 | 14.058
16 | 0.961 | 0.08996 | -0.064 | 10.683
16.5 | 0.924 | 0.10023 | -0.062 | 9.217

## 130. Re 16M Mach 0.00 (2)
BIGFOIL.COM POLAR EXPORT
c5c
LOCKHEED C-5A BL576 |  |  |  | Cl Max: | 1.9361 | at alpha= | 20 | deg
XFOIL ncrit=9 |  |  |  | L/D Max: | 143.446 | at alpha= | 9 | deg
Re: | 16000000 |  |  | Cd Min: | 0.03229 | at alpha= | 20 | deg
Mach: | 0 |  |  | Cl=0 at alpha= | -2.0511 | deg
|  |  |  | @ Cl=0.1, Cd= | 0.0055726
|  |  |  | @ Cl=0.4, Cd= | 0.0057872
|  |  |  | @ Cl=0.6, Cd= | 0.0061177
alpha (deg) | Cl | Cd | Cm | Cl/Cd
-20 | -1.7358 | 0.02372 | -0.0794 | -73.1788
-19.5 | -1.7169 | 0.02168 | -0.0775 | -79.1928
-19 | -1.6941 | 0.02009 | -0.0751 | -84.3255
-18.5 | -1.6626 | 0.0188 | -0.0736 | -88.4362
-18 | -1.6373 | 0.01781 | -0.07 | -91.9315
-17.5 | -1.605 | 0.01697 | -0.0672 | -94.5787
-17 | -1.5679 | 0.01593 | -0.0654 | -98.4244
-16.5 | -1.5286 | 0.01495 | -0.0638 | -102.2475
-16 | -1.4858 | 0.01407 | -0.0626 | -105.6006
-15.5 | -1.4412 | 0.01323 | -0.0616 | -108.9342
-15 | -1.395 | 0.01246 | -0.0608 | -111.9583
-14.5 | -1.3475 | 0.01176 | -0.0602 | -114.5833
-14 | -1.299 | 0.01111 | -0.0596 | -116.9217
-13.5 | -1.2489 | 0.01056 | -0.0592 | -118.267
-13 | -1.1975 | 0.01006 | -0.0591 | -119.0358
-12.5 | -1.1452 | 0.0096 | -0.059 | -119.2917
-12 | -1.0924 | 0.00918 | -0.059 | -118.9978
-11.5 | -1.0392 | 0.00879 | -0.059 | -118.2253
-11 | -0.9857 | 0.00842 | -0.059 | -117.0665
-10.5 | -0.9315 | 0.00808 | -0.0592 | -115.2847
-9.5 | -0.8222 | 0.00738 | -0.0595 | -111.4092
-9 | -0.7677 | 0.00704 | -0.0596 | -109.0483
-8.5 | -0.7124 | 0.00671 | -0.0598 | -106.1699
-8 | -0.6573 | 0.00643 | -0.0599 | -102.224
-7.5 | -0.6018 | 0.00614 | -0.0601 | -98.013
-7 | -0.5458 | 0.00592 | -0.0604 | -92.1959
-6.5 | -0.4897 | 0.00572 | -0.0607 | -85.6119
-6 | -0.4332 | 0.00547 | -0.061 | -79.1956
-5.5 | -0.3766 | 0.00528 | -0.0614 | -71.3258
-5 | -0.3198 | 0.00509 | -0.0618 | -62.8291
-4.5 | -0.2634 | 0.00496 | -0.062 | -53.1048
-4 | -0.2089 | 0.00499 | -0.0619 | -41.8637
-3.5 | -0.1552 | 0.0051 | -0.0616 | -30.4314
-3 | -0.1019 | 0.00524 | -0.0612 | -19.4466
-2.5 | -0.0466 | 0.00525 | -0.0612 | -8.8762
-1.5 | 0.0572 | 0.00551 | -0.06 | 10.3811
-1 | 0.1119 | 0.00559 | -0.0599 | 20.0179
-0.5 | 0.1662 | 0.00575 | -0.0598 | 28.9043
0 | 0.2191 | 0.00589 | -0.0593 | 37.1986
0.5 | 0.2724 | 0.00583 | -0.0591 | 46.7238
1 | 0.3261 | 0.00584 | -0.0588 | 55.839
1.5 | 0.3813 | 0.00576 | -0.0589 | 66.1979
2.5 | 0.4914 | 0.00592 | -0.0589 | 83.0068
3 | 0.5465 | 0.00604 | -0.0589 | 90.4801
3.5 | 0.6016 | 0.00612 | -0.0589 | 98.3007
4 | 0.6572 | 0.0062 | -0.059 | 106
4.5 | 0.7122 | 0.00626 | -0.059 | 113.77
5 | 0.7668 | 0.0064 | -0.0589 | 119.8125
5.5 | 0.8217 | 0.00653 | -0.0588 | 125.8346
6 | 0.8765 | 0.00668 | -0.0588 | 131.2126
6.5 | 0.9308 | 0.00686 | -0.0586 | 135.6851
7 | 0.9841 | 0.0071 | -0.0583 | 138.6056
7.5 | 1.0365 | 0.00734 | -0.0579 | 141.2125
8 | 1.0875 | 0.00764 | -0.0571 | 142.3429
8.5 | 1.1369 | 0.00796 | -0.0559 | 142.8266
9 | 1.1863 | 0.00827 | -0.0548 | 143.4462
9.5 | 1.2431 | 0.00868 | -0.0555 | 143.2143
10 | 1.2936 | 0.0091 | -0.0548 | 142.1538
10.5 | 1.3437 | 0.00948 | -0.054 | 141.7405
11 | 1.3928 | 0.00991 | -0.053 | 140.5449
11.5 | 1.44 | 0.01046 | -0.0517 | 137.6673
12 | 1.486 | 0.01106 | -0.0503 | 134.358
12.5 | 1.5298 | 0.01177 | -0.0485 | 129.9745
13 | 1.5733 | 0.01243 | -0.0466 | 126.5728
13.5 | 1.614 | 0.01315 | -0.0443 | 122.7376
14 | 1.6501 | 0.01388 | -0.0411 | 118.8833
14.5 | 1.6862 | 0.0146 | -0.038 | 115.4932
15 | 1.7214 | 0.01536 | -0.0349 | 112.0703
15.5 | 1.7546 | 0.01622 | -0.0316 | 108.1751
16 | 1.7852 | 0.01722 | -0.0281 | 103.6702
16.5 | 1.8128 | 0.01841 | -0.0243 | 98.4682
17 | 1.8386 | 0.01969 | -0.0205 | 93.3773
17.5 | 1.8612 | 0.02119 | -0.0164 | 87.8339
18 | 1.8823 | 0.02282 | -0.0125 | 82.4847
18.5 | 1.9005 | 0.02471 | -0.0086 | 76.9122
19 | 1.9147 | 0.02692 | -0.0047 | 71.1256
19.5 | 1.9265 | 0.02947 | -0.001 | 65.3716
20 | 1.9361 | 0.03229 | 0.0023 | 59.9597

## 131. Re 16M Mach 0.10 (1)
BIGFOIL.COM POLAR EXPORT
c5c
LOCKHEED C-5A BL576 |  |  |  | Cl Max: | 1.316 | at alpha= | 11.5 | deg
JavaFoil+Calcfoil stall+Eppler ext transition |  |  |  | L/D Max: | 106.536 | at alpha= | 9 | deg
Re: | 16000000 |  |  | Cd Min: | 0.00766 | at alpha= | -2.5 | deg
Mach: | 0.1 |  |  | Cl=0 at alpha= | -2.1833 | deg
|  |  |  | @ Cl=0.1, Cd= | 0.0078873
|  |  |  | @ Cl=0.4, Cd= | 0.008536
|  |  |  | @ Cl=0.6, Cd= | 0.0086673
alpha (deg) | Cl | Cd | Cm | Cl/Cd
-18 | -0.639 | 0.11732 | -0.02 | -5.448
-17.5 | -0.659 | 0.1109 | -0.021 | -5.942
-17 | -0.683 | 0.09831 | -0.023 | -6.947
-16.5 | -0.701 | 0.09317 | -0.024 | -7.519
-16 | -0.724 | 0.08074 | -0.026 | -8.969
-15.5 | -0.748 | 0.06843 | -0.028 | -10.933
-15 | -0.778 | 0.05213 | -0.03 | -14.933
-14.5 | -0.814 | 0.03581 | -0.033 | -22.737
-14 | -0.855 | 0.02194 | -0.036 | -38.978
-13.5 | -0.884 | 0.01582 | -0.038 | -55.857
-13 | -0.9 | 0.01331 | -0.04 | -67.668
-12.5 | -0.896 | 0.01263 | -0.041 | -70.913
-12 | -0.887 | 0.01208 | -0.042 | -73.431
-11.5 | -0.872 | 0.01168 | -0.043 | -74.672
-11 | -0.852 | 0.01111 | -0.043 | -76.683
-10.5 | -0.827 | 0.01079 | -0.044 | -76.645
-10 | -0.798 | 0.01044 | -0.045 | -76.426
-9.5 | -0.765 | 0.01 | -0.046 | -76.498
-9 | -0.728 | 0.00946 | -0.047 | -77.014
-8.5 | -0.688 | 0.00939 | -0.048 | -73.332
-8 | -0.645 | 0.0091 | -0.049 | -70.915
-7.5 | -0.599 | 0.00918 | -0.05 | -65.223
-7 | -0.55 | 0.00893 | -0.051 | -61.597
-6.5 | -0.499 | 0.00853 | -0.052 | -58.464
-6 | -0.446 | 0.0085 | -0.053 | -52.413
-5.5 | -0.391 | 0.00851 | -0.054 | -45.884
-5 | -0.334 | 0.00845 | -0.054 | -39.513
-4.5 | -0.276 | 0.00832 | -0.055 | -33.214
-4 | -0.218 | 0.00819 | -0.056 | -26.582
-3.5 | -0.159 | 0.00786 | -0.057 | -20.158
-3 | -0.099 | 0.00777 | -0.058 | -12.698
-2.5 | -0.038 | 0.00766 | -0.059 | -5.015
-2 | 0.022 | 0.00768 | -0.06 | 2.87
-1.5 | 0.083 | 0.00774 | -0.061 | 10.673
-1 | 0.143 | 0.00826 | -0.062 | 17.349
-0.5 | 0.204 | 0.00834 | -0.063 | 24.438
0 | 0.266 | 0.00858 | -0.064 | 31.005
0.5 | 0.327 | 0.00869 | -0.065 | 37.613
1 | 0.388 | 0.00859 | -0.065 | 45.11
1.5 | 0.448 | 0.00832 | -0.066 | 53.866
2 | 0.508 | 0.00841 | -0.067 | 60.47
2.5 | 0.568 | 0.00863 | -0.068 | 65.863
3 | 0.628 | 0.0087 | -0.069 | 72.219
3.5 | 0.687 | 0.00889 | -0.07 | 77.349
4 | 0.746 | 0.00897 | -0.071 | 83.189
4.5 | 0.804 | 0.00918 | -0.072 | 87.599
5 | 0.861 | 0.0094 | -0.073 | 91.607
5.5 | 0.916 | 0.00959 | -0.073 | 95.525
6 | 0.97 | 0.00984 | -0.074 | 98.583
6.5 | 1.022 | 0.01017 | -0.075 | 100.563
7 | 1.073 | 0.01045 | -0.076 | 102.662
7.5 | 1.12 | 0.01081 | -0.077 | 103.67
8 | 1.166 | 0.01111 | -0.078 | 104.961
8.5 | 1.208 | 0.01151 | -0.079 | 104.951
9 | 1.241 | 0.01165 | -0.079 | 106.536
9.5 | 1.269 | 0.01224 | -0.08 | 103.611
10 | 1.29 | 0.013 | -0.081 | 99.196
10.5 | 1.305 | 0.01353 | -0.082 | 96.46
11 | 1.314 | 0.01405 | -0.083 | 93.507
11.5 | 1.316 | 0.01446 | -0.083 | 90.994
12 | 1.311 | 0.01594 | -0.084 | 82.256
12.5 | 1.301 | 0.01686 | -0.085 | 77.157
13 | 1.284 | 0.01791 | -0.086 | 71.713
13.5 | 1.241 | 0.01963 | -0.085 | 63.188
14 | 1.188 | 0.02399 | -0.083 | 49.509
14.5 | 1.081 | 0.04509 | -0.076 | 23.971
15 | 0.995 | 0.074 | -0.067 | 13.445
15.5 | 0.947 | 0.08793 | -0.063 | 10.771
16 | 0.908 | 0.09748 | -0.061 | 9.312
16.5 | 0.868 | 0.10748 | -0.06 | 8.075

## 132. Re 16M Mach 0.10 (2)
BIGFOIL.COM POLAR EXPORT
c5c
LOCKHEED C-5A BL576 |  |  |  | Cl Max: | 1.9276 | at alpha= | 20 | deg
XFOIL ncrit=9 |  |  |  | L/D Max: | 143.325 | at alpha= | 9 | deg
Re: | 16000000 |  |  | Cd Min: | 0.03535 | at alpha= | 20 | deg
Mach: | 0.1 |  |  | Cl=0 at alpha= | -2.0691 | deg
|  |  |  | @ Cl=0.1, Cd= | 0.0055797
|  |  |  | @ Cl=0.4, Cd= | 0.0057874
|  |  |  | @ Cl=0.6, Cd= | 0.0061232
alpha (deg) | Cl | Cd | Cm | Cl/Cd
-20 | -1.7199 | 0.02745 | -0.0855 | -62.6557
-19.5 | -1.7064 | 0.02452 | -0.0842 | -69.5922
-19 | -1.6855 | 0.02242 | -0.0823 | -75.1784
-18.5 | -1.6605 | 0.02065 | -0.0803 | -80.4116
-18 | -1.6332 | 0.0193 | -0.0775 | -84.6218
-17 | -1.5768 | 0.01699 | -0.0705 | -92.8075
-16.5 | -1.5398 | 0.01581 | -0.0682 | -97.3941
-16 | -1.4985 | 0.01477 | -0.0665 | -101.4557
-15.5 | -1.4544 | 0.01381 | -0.0651 | -105.315
-15 | -1.408 | 0.01296 | -0.064 | -108.642
-14.5 | -1.36 | 0.01219 | -0.063 | -111.5669
-14 | -1.3111 | 0.01148 | -0.0622 | -114.2073
-13.5 | -1.2607 | 0.01085 | -0.0616 | -116.1935
-13 | -1.2089 | 0.01028 | -0.0611 | -117.5973
-12.5 | -1.1561 | 0.00978 | -0.0608 | -118.2106
-12 | -1.1025 | 0.00933 | -0.0607 | -118.1672
-11.5 | -1.0486 | 0.00891 | -0.0605 | -117.688
-11 | -0.9943 | 0.00853 | -0.0604 | -116.5651
-10.5 | -0.9395 | 0.00817 | -0.0604 | -114.9939
-10 | -0.8841 | 0.0078 | -0.0605 | -113.3462
-9.5 | -0.8287 | 0.00746 | -0.0605 | -111.0858
-9 | -0.7736 | 0.0071 | -0.0605 | -108.9577
-8.5 | -0.7177 | 0.00676 | -0.0606 | -106.1686
-8 | -0.6621 | 0.00647 | -0.0607 | -102.3338
-7.5 | -0.6061 | 0.00618 | -0.0608 | -98.0744
-7 | -0.5497 | 0.00594 | -0.061 | -92.5421
-6.5 | -0.493 | 0.00575 | -0.0613 | -85.7391
-6 | -0.4361 | 0.00549 | -0.0616 | -79.4353
-5.5 | -0.379 | 0.0053 | -0.0619 | -71.5094
-5 | -0.3218 | 0.0051 | -0.0622 | -63.098
-4.5 | -0.265 | 0.00497 | -0.0625 | -53.3199
-4 | -0.2101 | 0.00499 | -0.0623 | -42.1042
-3.5 | -0.1559 | 0.00509 | -0.062 | -30.6287
-3 | -0.1025 | 0.00524 | -0.0616 | -19.5611
-2.5 | -0.0468 | 0.00525 | -0.0616 | -8.9143
-2 | 0.0075 | 0.00525 | -0.0613 | 1.4286
-1.5 | 0.0574 | 0.00551 | -0.0603 | 10.4174
-1 | 0.1124 | 0.0056 | -0.0602 | 20.0714
-0.5 | 0.1669 | 0.00575 | -0.06 | 29.0261
0 | 0.22 | 0.0059 | -0.0596 | 37.2881
0.5 | 0.2736 | 0.00585 | -0.0593 | 46.7692
1 | 0.3276 | 0.00585 | -0.0591 | 56
1.5 | 0.3832 | 0.00576 | -0.0591 | 66.5278
2.5 | 0.4937 | 0.00594 | -0.059 | 83.1145
3 | 0.5492 | 0.00605 | -0.059 | 90.7769
3.5 | 0.6047 | 0.00613 | -0.059 | 98.646
4 | 0.6606 | 0.00621 | -0.0591 | 106.3768
4.5 | 0.716 | 0.00627 | -0.059 | 114.1946
5 | 0.771 | 0.00642 | -0.0589 | 120.0935
5.5 | 0.8262 | 0.00655 | -0.0588 | 126.1374
6 | 0.8814 | 0.0067 | -0.0587 | 131.5522
6.5 | 0.9361 | 0.0069 | -0.0585 | 135.6667
7 | 0.9899 | 0.00713 | -0.0582 | 138.8359
7.5 | 1.0426 | 0.00739 | -0.0576 | 141.0825
8 | 1.094 | 0.00769 | -0.0567 | 142.2627
8.5 | 1.1438 | 0.00802 | -0.0555 | 142.6185
9 | 1.1939 | 0.00833 | -0.0543 | 143.3253
9.5 | 1.2512 | 0.00877 | -0.0549 | 142.6682
10 | 1.3019 | 0.00919 | -0.054 | 141.6649
10.5 | 1.3525 | 0.00958 | -0.0531 | 141.1795
11 | 1.4015 | 0.01007 | -0.0518 | 139.1758
11.5 | 1.4496 | 0.0106 | -0.0505 | 136.7547
12 | 1.4949 | 0.01129 | -0.0486 | 132.4092
12.5 | 1.539 | 0.01203 | -0.0466 | 127.9302
13 | 1.5822 | 0.01273 | -0.0444 | 124.2891
13.5 | 1.6212 | 0.01348 | -0.0414 | 120.2671
14 | 1.6583 | 0.0142 | -0.0381 | 116.7817
14.5 | 1.6947 | 0.01496 | -0.0349 | 113.2821
15 | 1.7292 | 0.01583 | -0.0314 | 109.2356
15.5 | 1.7617 | 0.01681 | -0.0278 | 104.8007
16 | 1.791 | 0.01798 | -0.0238 | 99.6107
16.5 | 1.8176 | 0.0193 | -0.0197 | 94.1762
17 | 1.8425 | 0.02073 | -0.0156 | 88.8808
17.5 | 1.864 | 0.02241 | -0.0113 | 83.1772
18 | 1.8829 | 0.02429 | -0.0071 | 77.5175
18.5 | 1.8983 | 0.02651 | -0.0029 | 71.6069
19.5 | 1.9207 | 0.03194 | 0.0046 | 60.1346
20 | 1.9276 | 0.03535 | 0.0076 | 54.529

## 133. Re 16M Mach 0.25 (1)
BIGFOIL.COM POLAR EXPORT
c5c
LOCKHEED C-5A BL576 |  |  |  | Cl Max: | 1.272 | at alpha= | 10 | deg
JavaFoil+Calcfoil stall+Eppler ext transition |  |  |  | L/D Max: | 103.179 | at alpha= | 8 | deg
Re: | 16000000 |  |  | Cd Min: | 0.0077 | at alpha= | -2.5 | deg
Mach: | 0.25 |  |  | Cl=0 at alpha= | -2.1855 | deg
|  |  |  | @ Cl=0.1, Cd= | 0.0079103
|  |  |  | @ Cl=0.4, Cd= | 0.0086339
|  |  |  | @ Cl=0.6, Cd= | 0.0087774
alpha (deg) | Cl | Cd | Cm | Cl/Cd
-16.5 | -0.341 | 0.1221 | -0.019 | -2.792
-16 | -0.395 | 0.11302 | -0.02 | -3.495
-15.5 | -0.445 | 0.10468 | -0.022 | -4.252
-15 | -0.494 | 0.09293 | -0.024 | -5.314
-14.5 | -0.535 | 0.08722 | -0.025 | -6.138
-14 | -0.578 | 0.07585 | -0.027 | -7.618
-13.5 | -0.619 | 0.06348 | -0.03 | -9.748
-13 | -0.706 | 0.02573 | -0.038 | -27.458
-12.5 | -0.754 | 0.01747 | -0.04 | -43.128
-12 | -0.787 | 0.01403 | -0.042 | -56.129
-11.5 | -0.802 | 0.01244 | -0.044 | -64.463
-11 | -0.799 | 0.01182 | -0.045 | -67.571
-10.5 | -0.789 | 0.01142 | -0.046 | -69.095
-10 | -0.772 | 0.01091 | -0.046 | -70.82
-9.5 | -0.75 | 0.01048 | -0.047 | -71.549
-9 | -0.721 | 0.00981 | -0.048 | -73.459
-8.5 | -0.687 | 0.00968 | -0.049 | -70.981
-8 | -0.648 | 0.00932 | -0.05 | -69.501
-7.5 | -0.605 | 0.00911 | -0.051 | -66.381
-7 | -0.558 | 0.00909 | -0.052 | -61.36
-6.5 | -0.508 | 0.00881 | -0.053 | -57.633
-6 | -0.455 | 0.00862 | -0.054 | -52.744
-5.5 | -0.399 | 0.00864 | -0.055 | -46.209
-5 | -0.342 | 0.00854 | -0.056 | -40.063
-4.5 | -0.283 | 0.0084 | -0.057 | -33.739
-4 | -0.223 | 0.00827 | -0.058 | -27.033
-3.5 | -0.163 | 0.00802 | -0.059 | -20.278
-3 | -0.101 | 0.00785 | -0.06 | -12.901
-2.5 | -0.039 | 0.0077 | -0.061 | -5.126
-2 | 0.023 | 0.00775 | -0.062 | 2.922
-1.5 | 0.085 | 0.00777 | -0.063 | 10.923
-1 | 0.147 | 0.00835 | -0.064 | 17.619
-0.5 | 0.209 | 0.00846 | -0.064 | 24.77
0 | 0.273 | 0.00862 | -0.065 | 31.71
0.5 | 0.336 | 0.00881 | -0.066 | 38.104
1 | 0.398 | 0.00864 | -0.067 | 46.109
1.5 | 0.46 | 0.00845 | -0.068 | 54.5
2 | 0.522 | 0.00846 | -0.069 | 61.726
2.5 | 0.584 | 0.00878 | -0.07 | 66.489
3 | 0.645 | 0.00877 | -0.071 | 73.597
3.5 | 0.706 | 0.00896 | -0.072 | 78.788
4 | 0.766 | 0.00916 | -0.073 | 83.669
4.5 | 0.825 | 0.00929 | -0.074 | 88.824
5 | 0.883 | 0.0096 | -0.075 | 91.924
5.5 | 0.939 | 0.00977 | -0.075 | 96.158
6 | 0.994 | 0.01006 | -0.076 | 98.774
6.5 | 1.045 | 0.01043 | -0.077 | 100.219
7 | 1.095 | 0.01075 | -0.078 | 101.857
7.5 | 1.141 | 0.01113 | -0.079 | 102.522
8 | 1.184 | 0.01147 | -0.08 | 103.179
8.5 | 1.222 | 0.01192 | -0.081 | 102.549
9 | 1.248 | 0.01229 | -0.082 | 101.536
9.5 | 1.265 | 0.01287 | -0.082 | 98.266
10 | 1.272 | 0.0138 | -0.083 | 92.212
10.5 | 1.27 | 0.01442 | -0.084 | 88.068
11 | 1.256 | 0.01512 | -0.085 | 83.102
11.5 | 1.232 | 0.01668 | -0.086 | 73.869
12 | 1.197 | 0.0182 | -0.086 | 65.76
12.5 | 1.109 | 0.02255 | -0.084 | 49.166
13 | 0.932 | 0.06226 | -0.067 | 14.969
13.5 | 0.845 | 0.08558 | -0.057 | 9.872
14 | 0.78 | 0.09439 | -0.055 | 8.263
14.5 | 0.711 | 0.10257 | -0.053 | 6.932
15 | 0.638 | 0.11156 | -0.052 | 5.717

## 134. Re 16M Mach 0.25 (2)
BIGFOIL.COM POLAR EXPORT
c5c
LOCKHEED C-5A BL576 |  |  |  | Cl Max: | 1.8418 | at alpha= | 17.5 | deg
XFOIL ncrit=9 |  |  |  | L/D Max: | 141.897 | at alpha= | 8.5 | deg
Re: | 16000000 |  |  | Cd Min: | 0.21201 | at alpha= | -20 | deg
Mach: | 0.25 |  |  | Cl=0 at alpha= | -2.0685 | deg
|  |  |  | @ Cl=0.1, Cd= | 0.0055805
|  |  |  | @ Cl=0.4, Cd= | 0.005804
|  |  |  | @ Cl=0.6, Cd= | 0.0061599
alpha (deg) | Cl | Cd | Cm | Cl/Cd
-20 | -0.7291 | 0.21201 | 0.0109 | -3.439
-19.5 | -0.8744 | 0.16318 | -0.0158 | -5.3585
-19 | -1.1058 | 0.11398 | -0.048 | -9.7017
-18.5 | -1.2914 | 0.07967 | -0.0704 | -16.2094
-18 | -1.3898 | 0.05672 | -0.0868 | -24.5028
-17.5 | -1.4405 | 0.04236 | -0.0973 | -34.0061
-17 | -1.4707 | 0.03307 | -0.1016 | -44.4723
-16 | -1.4863 | 0.02285 | -0.0978 | -65.046
-15.5 | -1.4794 | 0.01999 | -0.0919 | -74.007
-15 | -1.4563 | 0.01785 | -0.0864 | -81.5854
-14.5 | -1.4178 | 0.01599 | -0.0827 | -88.6679
-14 | -1.3725 | 0.01449 | -0.0795 | -94.7205
-13.5 | -1.3231 | 0.01324 | -0.0768 | -99.932
-13 | -1.2701 | 0.0122 | -0.0747 | -104.1066
-12.5 | -1.215 | 0.01129 | -0.0728 | -107.6174
-12 | -1.1586 | 0.01051 | -0.0713 | -110.2379
-11.5 | -1.1013 | 0.00984 | -0.0699 | -111.9207
-11 | -1.0434 | 0.00927 | -0.0688 | -112.5566
-10.5 | -0.9847 | 0.00876 | -0.0678 | -112.4087
-10 | -0.9256 | 0.00829 | -0.0671 | -111.6526
-9.5 | -0.8664 | 0.00787 | -0.0665 | -110.0889
-9 | -0.8074 | 0.0075 | -0.066 | -107.6533
-8.5 | -0.7481 | 0.00708 | -0.0656 | -105.6638
-8 | -0.6895 | 0.00673 | -0.0651 | -102.4517
-7.5 | -0.6304 | 0.0064 | -0.0648 | -98.5
-7 | -0.5714 | 0.0061 | -0.0646 | -93.6721
-6.5 | -0.512 | 0.00586 | -0.0645 | -87.372
-6 | -0.4522 | 0.00563 | -0.0646 | -80.3197
-5.5 | -0.3929 | 0.00539 | -0.0647 | -72.8942
-5 | -0.3332 | 0.00516 | -0.0648 | -64.5736
-4.5 | -0.2739 | 0.00502 | -0.065 | -54.5618
-4 | -0.2166 | 0.00497 | -0.0648 | -43.5815
-3.5 | -0.1603 | 0.00506 | -0.0643 | -31.6798
-3 | -0.1059 | 0.00524 | -0.0636 | -20.2099
-2.5 | -0.0485 | 0.00526 | -0.0635 | -9.2205
-2 | 0.0077 | 0.00527 | -0.0633 | 1.4611
-1 | 0.1147 | 0.00563 | -0.0618 | 20.373
-0.5 | 0.1708 | 0.00578 | -0.0615 | 29.5502
0 | 0.2252 | 0.00593 | -0.061 | 37.9764
1 | 0.3358 | 0.00589 | -0.0603 | 57.0119
1.5 | 0.3931 | 0.00579 | -0.0603 | 67.8929
2.5 | 0.5065 | 0.00602 | -0.0599 | 84.1362
3 | 0.564 | 0.00611 | -0.0598 | 92.3077
4 | 0.6794 | 0.00627 | -0.0597 | 108.3573
4.5 | 0.7365 | 0.00637 | -0.0594 | 115.6201
5 | 0.7936 | 0.00652 | -0.0591 | 121.7178
5.5 | 0.8512 | 0.00666 | -0.0588 | 127.8078
6 | 0.9087 | 0.00684 | -0.0584 | 132.8509
6.5 | 0.9652 | 0.00709 | -0.0578 | 136.1354
7 | 1.0216 | 0.00733 | -0.0571 | 139.3724
7.5 | 1.076 | 0.00767 | -0.056 | 140.2868
8 | 1.1298 | 0.00799 | -0.0546 | 141.4018
8.5 | 1.182 | 0.00833 | -0.0528 | 141.8968
9 | 1.2358 | 0.00872 | -0.0512 | 141.7202
9.5 | 1.2945 | 0.00922 | -0.0508 | 140.4013
10 | 1.3483 | 0.00965 | -0.0491 | 139.7202
10.5 | 1.3997 | 0.01026 | -0.047 | 136.423
11 | 1.4492 | 0.01098 | -0.0445 | 131.9854
11.5 | 1.4969 | 0.01179 | -0.0415 | 126.9635
12 | 1.5422 | 0.01262 | -0.0381 | 122.2029
12.5 | 1.5844 | 0.0134 | -0.034 | 118.2388
13 | 1.626 | 0.01423 | -0.0299 | 114.2656
13.5 | 1.6657 | 0.01519 | -0.0255 | 109.6577
14 | 1.7029 | 0.0163 | -0.0208 | 104.4724
14.5 | 1.737 | 0.01758 | -0.0158 | 98.8055
15 | 1.7675 | 0.01908 | -0.0105 | 92.6363
15.5 | 1.7946 | 0.02081 | -0.005 | 86.2374
16 | 1.8164 | 0.02291 | 0.0008 | 79.2842
16.5 | 1.8326 | 0.02546 | 0.0065 | 71.9796
17 | 1.841 | 0.02868 | 0.0122 | 64.1911
17.5 | 1.8418 | 0.0327 | 0.0174 | 56.3242
18 | 1.8387 | 0.0375 | 0.0214 | 49.032
18.5 | 1.8276 | 0.04361 | 0.024 | 41.9078
19 | 1.8065 | 0.05161 | 0.0244 | 35.0029
19.5 | 1.7733 | 0.06202 | 0.0221 | 28.5924
20 | 1.726 | 0.07534 | 0.0164 | 22.9095

## 135. Re 16M Mach 0.50 (1)
BIGFOIL.COM POLAR EXPORT
c5c
LOCKHEED C-5A BL576 |  |  |  | Cl Max: | 1.229 | at alpha= | 20 | deg
JavaFoil+Calcfoil stall+Eppler ext transition |  |  |  | L/D Max: | 94.246 | at alpha= | 5 | deg
Re: | 16000000 |  |  | Cd Min: | 0.00789 | at alpha= | -2.5 | deg
Mach: | 0.5 |  |  | Cl=0 at alpha= | -2.1812 | deg
|  |  |  | @ Cl=0.1, Cd= | 0.008147
|  |  |  | @ Cl=0.4, Cd= | 0.0090529
|  |  |  | @ Cl=0.6, Cd= | 0.0090922
alpha (deg) | Cl | Cd | Cm | Cl/Cd
-20 | -0.999 | 0.19074 | -0.02 | -5.236
-19.5 | -0.971 | 0.18501 | -0.02 | -5.251
-19 | -0.947 | 0.16175 | -0.021 | -5.855
-18.5 | -0.92 | 0.15354 | -0.022 | -5.989
-18 | -0.891 | 0.1489 | -0.022 | -5.981
-17.5 | -0.862 | 0.14418 | -0.022 | -5.981
-17 | -0.834 | 0.13483 | -0.022 | -6.183
-16.5 | -0.805 | 0.13105 | -0.022 | -6.141
-16 | -0.777 | 0.1259 | -0.023 | -6.172
-15.5 | -0.755 | 0.11065 | -0.025 | -6.823
-15 | -0.728 | 0.1034 | -0.026 | -7.043
-14.5 | -0.7 | 0.09724 | -0.027 | -7.201
-14 | -0.67 | 0.094 | -0.027 | -7.131
-13.5 | -0.64 | 0.09185 | -0.026 | -6.97
-13 | -0.61 | 0.08872 | -0.026 | -6.879
-12.5 | -0.581 | 0.08585 | -0.025 | -6.764
-12 | -0.553 | 0.08295 | -0.025 | -6.663
-11.5 | -0.525 | 0.07922 | -0.026 | -6.625
-11 | -0.497 | 0.07649 | -0.026 | -6.501
-10.5 | -0.473 | 0.06613 | -0.03 | -7.151
-10 | -0.453 | 0.0539 | -0.036 | -8.405
-9.5 | -0.496 | 0.01442 | -0.052 | -34.404
-9 | -0.472 | 0.01179 | -0.054 | -40.057
-8.5 | -0.36 | 0.05123 | -0.033 | -7.03
-8 | -0.334 | 0.04674 | -0.036 | -7.149
-7.5 | -0.369 | 0.01072 | -0.057 | -34.439
-7 | -0.465 | 0.00976 | -0.058 | -47.698
-6.5 | -0.5 | 0.00979 | -0.059 | -51.035
-6 | -0.473 | 0.0094 | -0.06 | -50.324
-5.5 | -0.428 | 0.00937 | -0.061 | -45.625
-5 | -0.373 | 0.00885 | -0.062 | -42.108
-4.5 | -0.312 | 0.00887 | -0.064 | -35.149
-4 | -0.247 | 0.00871 | -0.065 | -28.422
-3.5 | -0.181 | 0.00854 | -0.066 | -21.187
-3 | -0.113 | 0.00807 | -0.067 | -13.979
-2.5 | -0.044 | 0.00789 | -0.068 | -5.58
-2 | 0.025 | 0.00804 | -0.069 | 3.146
-1.5 | 0.095 | 0.00811 | -0.07 | 11.688
-1 | 0.164 | 0.00862 | -0.071 | 19.06
-0.5 | 0.234 | 0.00896 | -0.072 | 26.113
0 | 0.306 | 0.00886 | -0.073 | 34.489
0.5 | 0.375 | 0.00906 | -0.074 | 41.451
1 | 0.445 | 0.00904 | -0.075 | 49.24
1.5 | 0.514 | 0.00871 | -0.076 | 59.073
2 | 0.583 | 0.00907 | -0.077 | 64.333
2.5 | 0.652 | 0.00916 | -0.078 | 71.183
3 | 0.719 | 0.00931 | -0.079 | 77.287
3.5 | 0.786 | 0.00949 | -0.08 | 82.874
4 | 0.852 | 0.00976 | -0.081 | 87.331
4.5 | 0.915 | 0.01002 | -0.082 | 91.283
5 | 0.974 | 0.01034 | -0.083 | 94.246
5.5 | 1.03 | 0.01105 | -0.084 | 93.226
6 | 1.079 | 0.01147 | -0.085 | 94.049
6.5 | 1.116 | 0.01199 | -0.086 | 93.117
7 | 1.137 | 0.01259 | -0.087 | 90.317
7.5 | 1.129 | 0.0133 | -0.088 | 84.869
8 | 1.043 | 0.01457 | -0.089 | 71.583
8.5 | 0.742 | 0.01525 | -0.09 | 48.67
9 | 0.632 | 0.06038 | -0.054 | 10.464
9.5 | 0.657 | 0.06588 | -0.051 | 9.969
10 | 0.682 | 0.07345 | -0.049 | 9.286
10.5 | 0.709 | 0.07473 | -0.049 | 9.489
11 | 0.737 | 0.07663 | -0.05 | 9.613
11.5 | 0.768 | 0.0792 | -0.055 | 9.694
12 | 0.799 | 0.08086 | -0.058 | 9.876
12.5 | 0.829 | 0.08331 | -0.061 | 9.949
13 | 0.857 | 0.08828 | -0.062 | 9.704
13.5 | 0.885 | 0.09226 | -0.063 | 9.589
14 | 0.911 | 0.09883 | -0.063 | 9.22
14.5 | 0.934 | 0.1143 | -0.06 | 8.171
15 | 0.959 | 0.1238 | -0.06 | 7.746
15.5 | 0.986 | 0.13137 | -0.061 | 7.509
16 | 1.014 | 0.13847 | -0.062 | 7.324
16.5 | 1.042 | 0.14269 | -0.063 | 7.299
17 | 1.067 | 0.15844 | -0.063 | 6.734
17.5 | 1.093 | 0.15956 | -0.063 | 6.853
18 | 1.12 | 0.16547 | -0.064 | 6.77
18.5 | 1.148 | 0.17366 | -0.066 | 6.611
19 | 1.175 | 0.18139 | -0.067 | 6.477
19.5 | 1.202 | 0.18782 | -0.068 | 6.4
20 | 1.229 | 0.19184 | -0.069 | 6.405

## 136. Re 16M Mach 0.50 (2)
BIGFOIL.COM POLAR EXPORT
c5c
LOCKHEED C-5A BL576 |  |  |  | Cl Max: | 1.3485 | at alpha= | 8.5 | deg
XFOIL ncrit=9 |  |  |  | L/D Max: | 139.37 | at alpha= | 8 | deg
Re: | 16000000 |  |  | Cd Min: | 0.00981 | at alpha= | 8.5 | deg
Mach: | 0.5 |  |  | Cl=0 at alpha= | -99 | deg
|  |  |  | @ Cl=0.1, Cd= | 0.00623
|  |  |  | @ Cl=0.4, Cd= | 0.0060622
|  |  |  | @ Cl=0.6, Cd= | 0.0063443
alpha (deg) | Cl | Cd | Cm | Cl/Cd
0.5 | 0.3054 | 0.00623 | -0.0653 | 49.0209
1 | 0.3692 | 0.00611 | -0.0649 | 60.4255
1.5 | 0.4336 | 0.00601 | -0.0646 | 72.1464
2 | 0.4956 | 0.00617 | -0.0636 | 80.3241
2.5 | 0.5605 | 0.00629 | -0.063 | 89.1097
3 | 0.626 | 0.00638 | -0.0623 | 98.1191
3.5 | 0.6919 | 0.00647 | -0.0615 | 106.9397
4 | 0.7578 | 0.00665 | -0.0605 | 113.9549
4.5 | 0.8235 | 0.00682 | -0.0591 | 120.7478
5 | 0.8904 | 0.007 | -0.0576 | 127.2
5.5 | 0.9577 | 0.00724 | -0.0558 | 132.279
6 | 1.0243 | 0.00757 | -0.0535 | 135.3104
6.5 | 1.0908 | 0.00795 | -0.0506 | 137.2075
7 | 1.1567 | 0.00839 | -0.0472 | 137.8665
7.5 | 1.222 | 0.00882 | -0.043 | 138.5488
8 | 1.2822 | 0.0092 | -0.0371 | 139.3696
8.5 | 1.3485 | 0.00981 | -0.0315 | 137.4618

## 137. Re 18M Mach 0.00 (1)
BIGFOIL.COM POLAR EXPORT
c5c
LOCKHEED C-5A BL576 |  |  |  | Cl Max: | 1.325 | at alpha= | 11.5 | deg
JavaFoil+Calcfoil stall+Eppler ext transition |  |  |  | L/D Max: | 107.51 | at alpha= | 9 | deg
Re: | 18000000 |  |  | Cd Min: | 0.00766 | at alpha= | -1.5 | deg
Mach: | 0 |  |  | Cl=0 at alpha= | -2.1833 | deg
|  |  |  | @ Cl=0.1, Cd= | 0.0078105
|  |  |  | @ Cl=0.4, Cd= | 0.0085407
|  |  |  | @ Cl=0.6, Cd= | 0.0086292
alpha (deg) | Cl | Cd | Cm | Cl/Cd
-18 | -0.69 | 0.1103 | -0.021 | -6.258
-17.5 | -0.709 | 0.10154 | -0.022 | -6.985
-17 | -0.731 | 0.08929 | -0.024 | -8.186
-16.5 | -0.747 | 0.08344 | -0.025 | -8.947
-16 | -0.775 | 0.06606 | -0.027 | -11.728
-15.5 | -0.806 | 0.04929 | -0.03 | -16.346
-15 | -0.843 | 0.03259 | -0.033 | -25.86
-14.5 | -0.874 | 0.02261 | -0.035 | -38.649
-14 | -0.893 | 0.01796 | -0.037 | -49.711
-13.5 | -0.915 | 0.01416 | -0.038 | -64.606
-13 | -0.917 | 0.01284 | -0.04 | -71.389
-12.5 | -0.909 | 0.01225 | -0.041 | -74.206
-12 | -0.897 | 0.01172 | -0.041 | -76.567
-11.5 | -0.88 | 0.01138 | -0.042 | -77.321
-11 | -0.857 | 0.01087 | -0.043 | -78.903
-10.5 | -0.831 | 0.01054 | -0.044 | -78.788
-10 | -0.8 | 0.01014 | -0.045 | -78.927
-9.5 | -0.766 | 0.00981 | -0.046 | -78.133
-9 | -0.729 | 0.00924 | -0.047 | -78.824
-8.5 | -0.688 | 0.00965 | -0.048 | -71.303
-8 | -0.644 | 0.0089 | -0.049 | -72.394
-7.5 | -0.597 | 0.00895 | -0.05 | -66.767
-7 | -0.548 | 0.00875 | -0.05 | -62.667
-6.5 | -0.497 | 0.00842 | -0.051 | -59.052
-6 | -0.444 | 0.00844 | -0.052 | -52.577
-5.5 | -0.389 | 0.00849 | -0.053 | -45.829
-5 | -0.333 | 0.00841 | -0.054 | -39.562
-4.5 | -0.275 | 0.00827 | -0.055 | -33.257
-4 | -0.217 | 0.00809 | -0.056 | -26.815
-3.5 | -0.158 | 0.00783 | -0.057 | -20.14
-3 | -0.098 | 0.0078 | -0.058 | -12.59
-2.5 | -0.038 | 0.00788 | -0.059 | -4.853
-2 | 0.022 | 0.00772 | -0.06 | 2.843
-1.5 | 0.082 | 0.00766 | -0.061 | 10.739
-1 | 0.143 | 0.00817 | -0.062 | 17.443
-0.5 | 0.203 | 0.00843 | -0.062 | 24.072
0 | 0.265 | 0.00842 | -0.063 | 31.447
0.5 | 0.325 | 0.00853 | -0.064 | 38.143
1 | 0.386 | 0.00855 | -0.065 | 45.114
1.5 | 0.446 | 0.00851 | -0.066 | 52.385
2 | 0.506 | 0.00832 | -0.067 | 60.794
2.5 | 0.566 | 0.00856 | -0.068 | 66.08
3 | 0.625 | 0.00868 | -0.069 | 72.015
3.5 | 0.684 | 0.00881 | -0.07 | 77.682
4 | 0.743 | 0.0089 | -0.071 | 83.411
4.5 | 0.8 | 0.00908 | -0.071 | 88.11
5 | 0.857 | 0.00941 | -0.072 | 91.022
5.5 | 0.912 | 0.00946 | -0.073 | 96.402
6 | 0.966 | 0.00971 | -0.074 | 99.506
6.5 | 1.018 | 0.01015 | -0.075 | 100.312
7 | 1.068 | 0.01037 | -0.076 | 103.008
7.5 | 1.116 | 0.01053 | -0.077 | 106.036
8 | 1.162 | 0.01092 | -0.077 | 106.454
8.5 | 1.205 | 0.01122 | -0.078 | 107.38
9 | 1.239 | 0.01153 | -0.079 | 107.51
9.5 | 1.268 | 0.01194 | -0.08 | 106.214
10 | 1.291 | 0.01273 | -0.081 | 101.41
10.5 | 1.308 | 0.01319 | -0.081 | 99.196
11 | 1.319 | 0.01368 | -0.082 | 96.441
11.5 | 1.325 | 0.01418 | -0.083 | 93.431
12 | 1.324 | 0.01543 | -0.084 | 85.835
12.5 | 1.318 | 0.01625 | -0.085 | 81.081
13 | 1.306 | 0.01712 | -0.085 | 76.259
13.5 | 1.289 | 0.01826 | -0.086 | 70.577
14 | 1.238 | 0.02067 | -0.085 | 59.888
14.5 | 1.185 | 0.02572 | -0.083 | 46.086
15 | 1.095 | 0.04389 | -0.077 | 24.938
15.5 | 1.023 | 0.06578 | -0.071 | 15.549
16 | 0.969 | 0.08444 | -0.066 | 11.471
16.5 | 0.926 | 0.09803 | -0.063 | 9.446

## 138. Re 18M Mach 0.00 (2)
BIGFOIL.COM POLAR EXPORT
c5c
LOCKHEED C-5A BL576 |  |  |  | Cl Max: | 1.9527 | at alpha= | 20 | deg
XFOIL ncrit=9 |  |  |  | L/D Max: | 146.384 | at alpha= | 9 | deg
Re: | 18000000 |  |  | Cd Min: | 0.03101 | at alpha= | 20 | deg
Mach: | 0 |  |  | Cl=0 at alpha= | -2.0521 | deg
|  |  |  | @ Cl=0.1, Cd= | 0.0055775
|  |  |  | @ Cl=0.4, Cd= | 0.0057331
|  |  |  | @ Cl=0.6, Cd= | 0.0060751
alpha (deg) | Cl | Cd | Cm | Cl/Cd
-20 | -1.7554 | 0.02235 | -0.0783 | -78.5414
-19.5 | -1.7345 | 0.02056 | -0.0761 | -84.3628
-19 | -1.7071 | 0.01908 | -0.0742 | -89.4706
-18.5 | -1.6812 | 0.01796 | -0.0711 | -93.608
-18 | -1.654 | 0.01707 | -0.0675 | -96.8951
-17.5 | -1.616 | 0.01623 | -0.0658 | -99.5687
-17 | -1.5751 | 0.01547 | -0.0644 | -101.8164
-16.5 | -1.5327 | 0.01469 | -0.0632 | -104.3363
-16 | -1.489 | 0.01384 | -0.0621 | -107.5867
-15.5 | -1.4442 | 0.01301 | -0.0612 | -111.0069
-15 | -1.3979 | 0.01225 | -0.0604 | -114.1143
-14.5 | -1.3503 | 0.01156 | -0.0597 | -116.808
-14 | -1.3018 | 0.0109 | -0.0592 | -119.4312
-13.5 | -1.2516 | 0.01031 | -0.0588 | -121.3967
-13 | -1.2001 | 0.0098 | -0.0587 | -122.4592
-12.5 | -1.1477 | 0.00935 | -0.0586 | -122.7487
-12 | -1.0948 | 0.00895 | -0.0586 | -122.324
-11.5 | -1.0416 | 0.00857 | -0.0586 | -121.5403
-11 | -0.9878 | 0.00821 | -0.0587 | -120.3167
-10.5 | -0.9333 | 0.00787 | -0.0589 | -118.5896
-10 | -0.8787 | 0.00753 | -0.059 | -116.6932
-9 | -0.7688 | 0.00691 | -0.0594 | -111.259
-8.5 | -0.7137 | 0.0066 | -0.0596 | -108.1364
-8 | -0.6583 | 0.00632 | -0.0597 | -104.1614
-7.5 | -0.6031 | 0.00605 | -0.0599 | -99.686
-7 | -0.5471 | 0.00582 | -0.0602 | -94.0034
-6 | -0.4341 | 0.00539 | -0.0609 | -80.538
-5.5 | -0.3773 | 0.0052 | -0.0613 | -72.5577
-5 | -0.3209 | 0.00503 | -0.0615 | -63.7972
-4.5 | -0.2649 | 0.00494 | -0.0617 | -53.6235
-4 | -0.2116 | 0.00505 | -0.0613 | -41.901
-3.5 | -0.1578 | 0.00518 | -0.0611 | -30.4633
-3 | -0.1038 | 0.00528 | -0.0608 | -19.6591
-2.5 | -0.0481 | 0.00527 | -0.0609 | -9.1271
-2 | 0.0056 | 0.00534 | -0.0607 | 1.0487
-1.5 | 0.0562 | 0.00553 | -0.0598 | 10.1627
-1 | 0.1115 | 0.00559 | -0.0599 | 19.9463
-0.5 | 0.166 | 0.00574 | -0.0597 | 28.9199
0 | 0.2193 | 0.00586 | -0.0594 | 37.4232
0.5 | 0.2725 | 0.0059 | -0.0591 | 46.1864
1 | 0.3272 | 0.00582 | -0.059 | 56.2199
1.5 | 0.3828 | 0.00573 | -0.0592 | 66.8063
2 | 0.4382 | 0.00574 | -0.0592 | 76.3415
2.5 | 0.4925 | 0.0059 | -0.0591 | 83.4746
3 | 0.548 | 0.006 | -0.0591 | 91.3333
3.5 | 0.6034 | 0.00608 | -0.0592 | 99.2434
4 | 0.659 | 0.00613 | -0.0593 | 107.5041
4.5 | 0.714 | 0.00621 | -0.0593 | 114.9758
5 | 0.7686 | 0.00632 | -0.0592 | 121.6139
5.5 | 0.8236 | 0.00644 | -0.0592 | 127.8882
6 | 0.8785 | 0.00658 | -0.0592 | 133.5106
6.5 | 0.9326 | 0.00678 | -0.059 | 137.5516
7 | 0.9864 | 0.007 | -0.0588 | 140.9143
7.5 | 1.039 | 0.00727 | -0.0584 | 142.9161
8 | 1.0906 | 0.00755 | -0.0577 | 144.4503
8.5 | 1.1409 | 0.00786 | -0.0568 | 145.1527
9 | 1.1901 | 0.00813 | -0.0556 | 146.3838
9.5 | 1.2418 | 0.00853 | -0.0551 | 145.5803
10 | 1.2965 | 0.00892 | -0.0553 | 145.3475
10.5 | 1.3468 | 0.00929 | -0.0546 | 144.9731
11 | 1.3954 | 0.00977 | -0.0535 | 142.825
11.5 | 1.4435 | 0.01026 | -0.0524 | 140.692
12 | 1.489 | 0.0109 | -0.0509 | 136.6055
12.5 | 1.5332 | 0.0116 | -0.0491 | 132.1724
13 | 1.5773 | 0.01223 | -0.0474 | 128.9697
13.5 | 1.6189 | 0.01294 | -0.0452 | 125.1082
14 | 1.6567 | 0.01361 | -0.0423 | 121.7267
14.5 | 1.6933 | 0.01428 | -0.0393 | 118.5784
15 | 1.7283 | 0.01503 | -0.0361 | 114.99
15.5 | 1.7614 | 0.01589 | -0.0328 | 110.8496
16 | 1.7918 | 0.01691 | -0.0291 | 105.961
16.5 | 1.8197 | 0.01807 | -0.0253 | 100.7028
17 | 1.8461 | 0.0193 | -0.0215 | 95.6528
17.5 | 1.8695 | 0.02073 | -0.0175 | 90.1833
18 | 1.8911 | 0.02231 | -0.0136 | 84.7647
18.5 | 1.9101 | 0.02409 | -0.0097 | 79.2902
19 | 1.9278 | 0.02604 | -0.006 | 74.0323
19.5 | 1.9412 | 0.02839 | -0.0023 | 68.3762
20 | 1.9527 | 0.03101 | 0.001 | 62.97

## 139. Re 18M Mach 0.10 (1)
BIGFOIL.COM POLAR EXPORT
c5c
LOCKHEED C-5A BL576 |  |  |  | Cl Max: | 1.316 | at alpha= | 11.5 | deg
JavaFoil+Calcfoil stall+Eppler ext transition |  |  |  | L/D Max: | 106.796 | at alpha= | 9 | deg
Re: | 18000000 |  |  | Cd Min: | 0.00771 | at alpha= | -2 | deg
Mach: | 0.1 |  |  | Cl=0 at alpha= | -2.1833 | deg
|  |  |  | @ Cl=0.1, Cd= | 0.0078477
|  |  |  | @ Cl=0.4, Cd= | 0.008554
|  |  |  | @ Cl=0.6, Cd= | 0.008666
alpha (deg) | Cl | Cd | Cm | Cl/Cd
-18 | -0.639 | 0.11811 | -0.02 | -5.407
-17.5 | -0.66 | 0.10862 | -0.021 | -6.08
-17 | -0.682 | 0.09968 | -0.023 | -6.84
-16.5 | -0.702 | 0.09106 | -0.024 | -7.712
-16 | -0.729 | 0.07612 | -0.026 | -9.576
-15.5 | -0.755 | 0.06283 | -0.028 | -12.015
-15 | -0.791 | 0.04419 | -0.031 | -17.907
-14.5 | -0.828 | 0.02964 | -0.034 | -27.942
-14 | -0.861 | 0.02014 | -0.036 | -42.753
-13.5 | -0.887 | 0.01509 | -0.038 | -58.8
-13 | -0.9 | 0.01308 | -0.04 | -68.865
-12.5 | -0.896 | 0.01242 | -0.041 | -72.121
-12 | -0.887 | 0.01188 | -0.042 | -74.632
-11.5 | -0.872 | 0.01154 | -0.043 | -75.611
-11 | -0.852 | 0.01096 | -0.043 | -77.675
-10.5 | -0.827 | 0.01063 | -0.044 | -77.741
-10 | -0.798 | 0.01023 | -0.045 | -77.996
-9.5 | -0.765 | 0.0099 | -0.046 | -77.3
-9 | -0.728 | 0.00933 | -0.047 | -78.06
-8.5 | -0.688 | 0.00973 | -0.048 | -70.706
-8 | -0.645 | 0.00898 | -0.049 | -71.821
-7.5 | -0.599 | 0.00901 | -0.05 | -66.484
-7 | -0.55 | 0.00884 | -0.051 | -62.227
-6.5 | -0.499 | 0.00866 | -0.052 | -57.574
-6 | -0.446 | 0.00832 | -0.053 | -53.574
-5.5 | -0.391 | 0.00847 | -0.054 | -46.081
-5 | -0.334 | 0.00836 | -0.054 | -39.976
-4.5 | -0.276 | 0.00822 | -0.055 | -33.623
-4 | -0.218 | 0.00812 | -0.056 | -26.817
-3.5 | -0.159 | 0.00782 | -0.057 | -20.268
-3 | -0.099 | 0.00773 | -0.058 | -12.758
-2.5 | -0.038 | 0.00782 | -0.059 | -4.917
-2 | 0.022 | 0.00771 | -0.06 | 2.859
-1.5 | 0.083 | 0.00774 | -0.061 | 10.677
-1 | 0.143 | 0.00812 | -0.062 | 17.654
-0.5 | 0.204 | 0.00852 | -0.063 | 23.936
0 | 0.266 | 0.00843 | -0.064 | 31.542
0.5 | 0.327 | 0.00862 | -0.065 | 37.937
1 | 0.388 | 0.00856 | -0.065 | 45.257
1.5 | 0.448 | 0.00853 | -0.066 | 52.509
2 | 0.508 | 0.00833 | -0.067 | 61.055
2.5 | 0.568 | 0.00865 | -0.068 | 65.726
3 | 0.628 | 0.00868 | -0.069 | 72.355
3.5 | 0.687 | 0.00877 | -0.07 | 78.407
4 | 0.746 | 0.00895 | -0.071 | 83.427
4.5 | 0.804 | 0.00905 | -0.072 | 88.855
5 | 0.861 | 0.00924 | -0.073 | 93.158
5.5 | 0.916 | 0.00947 | -0.073 | 96.738
6 | 0.97 | 0.00969 | -0.074 | 100.127
6.5 | 1.022 | 0.01014 | -0.075 | 100.87
7 | 1.073 | 0.01047 | -0.076 | 102.445
7.5 | 1.12 | 0.01063 | -0.077 | 105.401
8 | 1.166 | 0.01093 | -0.078 | 106.661
8.5 | 1.208 | 0.01133 | -0.079 | 106.637
9 | 1.241 | 0.01162 | -0.079 | 106.796
9.5 | 1.269 | 0.01206 | -0.08 | 105.21
10 | 1.29 | 0.01282 | -0.081 | 100.656
10.5 | 1.305 | 0.01331 | -0.082 | 98.037
11 | 1.314 | 0.01384 | -0.083 | 94.944
11.5 | 1.316 | 0.0144 | -0.083 | 91.356
12 | 1.311 | 0.01572 | -0.084 | 83.41
12.5 | 1.301 | 0.01649 | -0.085 | 78.905
13 | 1.284 | 0.01764 | -0.086 | 72.83
13.5 | 1.243 | 0.01933 | -0.085 | 64.298
14 | 1.194 | 0.02269 | -0.084 | 52.609
14.5 | 1.102 | 0.0376 | -0.079 | 29.324
15 | 1.002 | 0.06983 | -0.069 | 14.347
15.5 | 0.956 | 0.08183 | -0.066 | 11.682
16 | 0.91 | 0.09517 | -0.062 | 9.564
16.5 | 0.87 | 0.10531 | -0.06 | 8.26

## 140. Re 18M Mach 0.10 (2)
BIGFOIL.COM POLAR EXPORT
c5c
LOCKHEED C-5A BL576 |  |  |  | Cl Max: | 1.8731 | at alpha= | 17.5 | deg
XFOIL ncrit=9 |  |  |  | L/D Max: | 146.215 | at alpha= | 9 | deg
Re: | 18000000 |  |  | Cd Min: | 0.02543 | at alpha= | -20 | deg
Mach: | 0.1 |  |  | Cl=0 at alpha= | -2.0526 | deg
|  |  |  | @ Cl=0.1, Cd= | 0.0055771
|  |  |  | @ Cl=0.4, Cd= | 0.00574
|  |  |  | @ Cl=0.6, Cd= | 0.0060807
alpha (deg) | Cl | Cd | Cm | Cl/Cd
-20 | -1.7455 | 0.02543 | -0.0848 | -68.6394
-19.5 | -1.7293 | 0.0229 | -0.083 | -75.5153
-19 | -1.7076 | 0.021 | -0.0807 | -81.3143
-18.5 | -1.6783 | 0.01947 | -0.0789 | -86.1993
-18 | -1.6538 | 0.01831 | -0.075 | -90.3222
-17.5 | -1.6247 | 0.01735 | -0.0714 | -93.6427
-17 | -1.5861 | 0.0164 | -0.0693 | -96.7134
-16.5 | -1.5453 | 0.01547 | -0.0675 | -99.8901
-16 | -1.5016 | 0.01456 | -0.0661 | -103.1319
-15.5 | -1.4576 | 0.01358 | -0.0647 | -107.3343
-15 | -1.4112 | 0.01273 | -0.0635 | -110.8562
-14.5 | -1.3631 | 0.01198 | -0.0626 | -113.7813
-14 | -1.3139 | 0.01127 | -0.0618 | -116.5839
-13.5 | -1.2633 | 0.01062 | -0.0612 | -118.9548
-13 | -1.2115 | 0.01003 | -0.0607 | -120.7876
-12.5 | -1.1586 | 0.00953 | -0.0604 | -121.574
-12 | -1.105 | 0.00909 | -0.0602 | -121.5622
-11.5 | -1.0511 | 0.00869 | -0.0601 | -120.9551
-11 | -0.9966 | 0.00831 | -0.06 | -119.9278
-10.5 | -0.9413 | 0.00795 | -0.0601 | -118.4025
-10 | -0.886 | 0.0076 | -0.0601 | -116.5789
-9.5 | -0.8306 | 0.00728 | -0.0602 | -114.0934
-9 | -0.7748 | 0.00698 | -0.0603 | -111.0029
-8.5 | -0.7191 | 0.00665 | -0.0604 | -108.1353
-8 | -0.6632 | 0.00637 | -0.0605 | -104.113
-7.5 | -0.6074 | 0.00609 | -0.0606 | -99.7373
-7 | -0.551 | 0.00585 | -0.0608 | -94.188
-6.5 | -0.4939 | 0.00564 | -0.0611 | -87.5709
-6 | -0.437 | 0.00541 | -0.0614 | -80.7763
-5.5 | -0.3798 | 0.00521 | -0.0617 | -72.8983
-5 | -0.323 | 0.00504 | -0.062 | -64.0873
-4.5 | -0.2665 | 0.00495 | -0.0622 | -53.8384
-4 | -0.2128 | 0.00505 | -0.0618 | -42.1386
-3.5 | -0.1587 | 0.00518 | -0.0614 | -30.6371
-3 | -0.1045 | 0.00528 | -0.0612 | -19.7917
-2.5 | -0.0485 | 0.00527 | -0.0613 | -9.203
-2 | 0.0057 | 0.00534 | -0.061 | 1.0674
-1.5 | 0.0564 | 0.00553 | -0.0601 | 10.1989
-1 | 0.1119 | 0.00559 | -0.0601 | 20.0179
-0.5 | 0.1667 | 0.00574 | -0.06 | 29.0418
0 | 0.2203 | 0.00587 | -0.0597 | 37.5298
0.5 | 0.2737 | 0.00591 | -0.0593 | 46.3113
1 | 0.3288 | 0.00583 | -0.0593 | 56.3979
1.5 | 0.3847 | 0.00574 | -0.0594 | 67.0209
2 | 0.4404 | 0.00574 | -0.0594 | 76.7247
2.5 | 0.4949 | 0.00592 | -0.0592 | 83.598
3 | 0.5507 | 0.00601 | -0.0593 | 91.6306
3.5 | 0.6065 | 0.00609 | -0.0593 | 99.5895
4 | 0.6624 | 0.00614 | -0.0594 | 107.8827
4.5 | 0.7178 | 0.00622 | -0.0594 | 115.4019
5 | 0.7728 | 0.00634 | -0.0593 | 121.8927
5.5 | 0.8282 | 0.00646 | -0.0592 | 128.2043
6 | 0.8835 | 0.0066 | -0.0592 | 133.8636
6.5 | 0.9379 | 0.00681 | -0.0589 | 137.7239
7 | 0.9922 | 0.00703 | -0.0587 | 141.138
7.5 | 1.0452 | 0.00731 | -0.0581 | 142.9822
8 | 1.0972 | 0.0076 | -0.0574 | 144.3684
8.5 | 1.1479 | 0.00792 | -0.0564 | 144.9369
9 | 1.1975 | 0.00819 | -0.0551 | 146.2149
9.5 | 1.2502 | 0.00861 | -0.0546 | 145.2033
10 | 1.305 | 0.009 | -0.0546 | 145
10.5 | 1.3557 | 0.00939 | -0.0537 | 144.377
11 | 1.4044 | 0.00992 | -0.0524 | 141.5726
11.5 | 1.4528 | 0.01043 | -0.0511 | 139.2905
12 | 1.4979 | 0.01116 | -0.0492 | 134.2204
12.5 | 1.5431 | 0.01182 | -0.0473 | 130.5499
13 | 1.5865 | 0.01254 | -0.0452 | 126.5152
13.5 | 1.6274 | 0.01323 | -0.0426 | 123.0083
14 | 1.6652 | 0.01389 | -0.0393 | 119.8848
14.5 | 1.7018 | 0.01464 | -0.036 | 116.2432
15 | 1.7361 | 0.01551 | -0.0325 | 111.9342
15.5 | 1.7684 | 0.01651 | -0.0288 | 107.1108
16 | 1.7977 | 0.01765 | -0.0248 | 101.8527
16.5 | 1.8249 | 0.01891 | -0.0207 | 96.5045
17 | 1.8506 | 0.02029 | -0.0166 | 91.2075
17.5 | 1.8731 | 0.02189 | -0.0124 | 85.5688

## 141. Re 18M Mach 0.25 (1)
BIGFOIL.COM POLAR EXPORT
c5c
LOCKHEED C-5A BL576 |  |  |  | Cl Max: | 1.272 | at alpha= | 10 | deg
JavaFoil+Calcfoil stall+Eppler ext transition |  |  |  | L/D Max: | 104.471 | at alpha= | 8 | deg
Re: | 18000000 |  |  | Cd Min: | 0.00774 | at alpha= | -2 | deg
Mach: | 0.25 |  |  | Cl=0 at alpha= | -2.1855 | deg
|  |  |  | @ Cl=0.1, Cd= | 0.0079364
|  |  |  | @ Cl=0.4, Cd= | 0.0085994
|  |  |  | @ Cl=0.6, Cd= | 0.0087441
alpha (deg) | Cl | Cd | Cm | Cl/Cd
-16.5 | -0.341 | 0.1211 | -0.019 | -2.817
-16 | -0.395 | 0.11266 | -0.02 | -3.507
-15.5 | -0.446 | 0.10287 | -0.022 | -4.335
-15 | -0.493 | 0.09393 | -0.024 | -5.249
-14.5 | -0.536 | 0.08603 | -0.025 | -6.231
-14 | -0.58 | 0.07354 | -0.028 | -7.885
-13.5 | -0.629 | 0.05499 | -0.032 | -11.445
-13 | -0.714 | 0.02285 | -0.038 | -31.241
-12.5 | -0.759 | 0.01632 | -0.041 | -46.474
-12 | -0.795 | 0.01303 | -0.043 | -60.984
-11.5 | -0.802 | 0.01228 | -0.044 | -65.345
-11 | -0.799 | 0.01162 | -0.045 | -68.781
-10.5 | -0.789 | 0.0112 | -0.046 | -70.439
-10 | -0.772 | 0.0107 | -0.046 | -72.18
-9.5 | -0.75 | 0.01017 | -0.047 | -73.724
-9 | -0.721 | 0.01018 | -0.048 | -70.84
-8.5 | -0.687 | 0.00977 | -0.049 | -70.295
-8 | -0.648 | 0.00924 | -0.05 | -70.137
-7.5 | -0.605 | 0.00927 | -0.051 | -65.235
-7 | -0.558 | 0.00896 | -0.052 | -62.262
-6.5 | -0.508 | 0.0088 | -0.053 | -57.664
-6 | -0.455 | 0.00861 | -0.054 | -52.822
-5.5 | -0.399 | 0.00866 | -0.055 | -46.096
-5 | -0.342 | 0.00843 | -0.056 | -40.563
-4.5 | -0.283 | 0.00833 | -0.057 | -34.021
-4 | -0.223 | 0.00824 | -0.058 | -27.134
-3.5 | -0.163 | 0.00803 | -0.059 | -20.274
-3 | -0.101 | 0.00775 | -0.06 | -13.077
-2.5 | -0.039 | 0.00788 | -0.061 | -5.006
-2 | 0.023 | 0.00774 | -0.062 | 2.926
-1.5 | 0.085 | 0.00783 | -0.063 | 10.844
-1 | 0.147 | 0.00827 | -0.064 | 17.792
-0.5 | 0.209 | 0.00856 | -0.064 | 24.483
0 | 0.273 | 0.00846 | -0.065 | 32.297
0.5 | 0.336 | 0.00866 | -0.066 | 38.791
1 | 0.398 | 0.0086 | -0.067 | 46.305
1.5 | 0.46 | 0.00858 | -0.068 | 53.658
2 | 0.522 | 0.00853 | -0.069 | 61.214
2.5 | 0.584 | 0.00871 | -0.07 | 67.04
3 | 0.645 | 0.00884 | -0.071 | 73.008
3.5 | 0.706 | 0.00884 | -0.072 | 79.875
4 | 0.766 | 0.00904 | -0.073 | 84.734
4.5 | 0.825 | 0.00924 | -0.074 | 89.328
5 | 0.883 | 0.00945 | -0.075 | 93.393
5.5 | 0.939 | 0.0097 | -0.075 | 96.844
6 | 0.994 | 0.01015 | -0.076 | 97.866
6.5 | 1.045 | 0.01039 | -0.077 | 100.599
7 | 1.095 | 0.01069 | -0.078 | 102.377
7.5 | 1.141 | 0.01098 | -0.079 | 103.872
8 | 1.184 | 0.01133 | -0.08 | 104.471
8.5 | 1.222 | 0.01175 | -0.081 | 104.044
9 | 1.248 | 0.01218 | -0.082 | 102.447
9.5 | 1.265 | 0.01267 | -0.082 | 99.871
10 | 1.272 | 0.01357 | -0.083 | 93.746
10.5 | 1.27 | 0.01418 | -0.084 | 89.563
11 | 1.256 | 0.01541 | -0.085 | 81.544
11.5 | 1.232 | 0.01645 | -0.086 | 74.915
12 | 1.197 | 0.0178 | -0.087 | 67.227
12.5 | 1.115 | 0.0214 | -0.084 | 52.111
13 | 0.941 | 0.0578 | -0.069 | 16.274
13.5 | 0.849 | 0.0824 | -0.059 | 10.307
14 | 0.781 | 0.09348 | -0.055 | 8.35
14.5 | 0.711 | 0.10211 | -0.054 | 6.967
15 | 0.638 | 0.11055 | -0.053 | 5.773

## 142. Re 18M Mach 0.25 (2)
BIGFOIL.COM POLAR EXPORT
c5c
LOCKHEED C-5A BL576 |  |  |  | Cl Max: | 1.8634 | at alpha= | 17.5 | deg
XFOIL ncrit=9 |  |  |  | L/D Max: | 144.768 | at alpha= | 8.5 | deg
Re: | 18000000 |  |  | Cd Min: | 0.14953 | at alpha= | -19.5 | deg
Mach: | 0.25 |  |  | Cl=0 at alpha= | -2.0519 | deg
|  |  |  | @ Cl=0.1, Cd= | 0.0056177
|  |  |  | @ Cl=0.4, Cd= | 0.0057795
|  |  |  | @ Cl=0.6, Cd= | 0.0061115
alpha (deg) | Cl | Cd | Cm | Cl/Cd
-19.5 | -0.9427 | 0.14953 | -0.0246 | -6.3044
-19 | -1.1581 | 0.10615 | -0.0535 | -10.91
-18.5 | -1.3185 | 0.07577 | -0.0732 | -17.4013
-18 | -1.4058 | 0.05446 | -0.0887 | -25.8134
-17.5 | -1.4585 | 0.04038 | -0.0988 | -36.1194
-17 | -1.49 | 0.03118 | -0.1027 | -47.787
-16.5 | -1.5057 | 0.02539 | -0.1012 | -59.3029
-16 | -1.5076 | 0.02167 | -0.0965 | -69.5708
-15.5 | -1.4988 | 0.01909 | -0.09 | -78.5123
-15 | -1.4685 | 0.01703 | -0.0853 | -86.2302
-14.5 | -1.4272 | 0.01532 | -0.0817 | -93.1593
-14 | -1.3801 | 0.01394 | -0.0787 | -99.0029
-13.5 | -1.3289 | 0.01278 | -0.0762 | -103.9828
-13 | -1.2748 | 0.01179 | -0.0741 | -108.1255
-12.5 | -1.219 | 0.01093 | -0.0723 | -111.5279
-12 | -1.1622 | 0.01019 | -0.0708 | -114.053
-11.5 | -1.1047 | 0.00956 | -0.0694 | -115.5544
-11 | -1.0463 | 0.00901 | -0.0683 | -116.1265
-10.5 | -0.9872 | 0.00851 | -0.0675 | -116.0047
-10 | -0.9279 | 0.00806 | -0.0668 | -115.1241
-9.5 | -0.8687 | 0.00767 | -0.0661 | -113.2595
-9 | -0.8091 | 0.0073 | -0.0657 | -110.8356
-8.5 | -0.7498 | 0.00695 | -0.0653 | -107.8849
-8 | -0.6907 | 0.00661 | -0.0649 | -104.4932
-7.5 | -0.6317 | 0.0063 | -0.0646 | -100.2698
-7 | -0.5727 | 0.00601 | -0.0644 | -95.2912
-6.5 | -0.513 | 0.00575 | -0.0644 | -89.2174
-6 | -0.4532 | 0.00554 | -0.0644 | -81.8051
-5.5 | -0.3936 | 0.00529 | -0.0645 | -74.4045
-5 | -0.3343 | 0.0051 | -0.0646 | -65.549
-4.5 | -0.2752 | 0.00497 | -0.0647 | -55.3722
-4 | -0.2194 | 0.00502 | -0.0642 | -43.7052
-3.5 | -0.1637 | 0.00516 | -0.0637 | -31.7248
-3 | -0.108 | 0.00528 | -0.0632 | -20.4545
-2.5 | -0.0501 | 0.00528 | -0.0633 | -9.4886
-2 | 0.0058 | 0.00534 | -0.0629 | 1.0861
-1.5 | 0.0573 | 0.00558 | -0.0618 | 10.2688
-1 | 0.114 | 0.00563 | -0.0617 | 20.2487
-0.5 | 0.1703 | 0.00578 | -0.0614 | 29.4637
0 | 0.2257 | 0.0059 | -0.0611 | 38.2542
0.5 | 0.2802 | 0.00598 | -0.0605 | 46.8562
1 | 0.3371 | 0.00587 | -0.0605 | 57.4276
1.5 | 0.3946 | 0.00577 | -0.0606 | 68.3882
2.5 | 0.5081 | 0.00597 | -0.0602 | 85.1089
3 | 0.5657 | 0.00607 | -0.0602 | 93.196
3.5 | 0.6235 | 0.00614 | -0.0601 | 101.5472
4 | 0.6813 | 0.00621 | -0.06 | 109.7101
4.5 | 0.7384 | 0.00632 | -0.0598 | 116.8354
5 | 0.7958 | 0.00643 | -0.0595 | 123.7636
5.5 | 0.8534 | 0.00656 | -0.0592 | 130.0915
6 | 0.9108 | 0.00674 | -0.0589 | 135.1335
6.5 | 0.9675 | 0.00699 | -0.0583 | 138.412
7 | 1.0236 | 0.00727 | -0.0575 | 140.7978
7.5 | 1.0787 | 0.0076 | -0.0565 | 141.9342
8 | 1.1332 | 0.00791 | -0.0553 | 143.2617
8.5 | 1.1871 | 0.0082 | -0.0538 | 144.7683
9 | 1.238 | 0.00858 | -0.0516 | 144.289
9.5 | 1.2972 | 0.00902 | -0.0512 | 143.8137
10 | 1.3518 | 0.00947 | -0.0498 | 142.7455
10.5 | 1.4036 | 0.01006 | -0.0477 | 139.5229
11 | 1.4523 | 0.01085 | -0.045 | 133.8525
11.5 | 1.5011 | 0.0116 | -0.0423 | 129.4052
12 | 1.5479 | 0.0124 | -0.0391 | 124.8306
12.5 | 1.5915 | 0.01311 | -0.0352 | 121.3959
13 | 1.6331 | 0.01393 | -0.031 | 117.2362
13.5 | 1.6728 | 0.01488 | -0.0265 | 112.4194
14 | 1.7099 | 0.01598 | -0.0218 | 107.0025
14.5 | 1.7443 | 0.01723 | -0.0167 | 101.2362
15 | 1.7756 | 0.01868 | -0.0114 | 95.0535
15.5 | 1.8036 | 0.02035 | -0.006 | 88.629
16 | 1.826 | 0.02239 | -0.0002 | 81.5543
16.5 | 1.8425 | 0.02488 | 0.0057 | 74.0555
17 | 1.8566 | 0.02767 | 0.0111 | 67.0979
17.5 | 1.8634 | 0.03121 | 0.0163 | 59.7052
18 | 1.8627 | 0.03562 | 0.0207 | 52.2937
18.5 | 1.8545 | 0.04123 | 0.0239 | 44.9794
19 | 1.8371 | 0.04856 | 0.0251 | 37.8315
19.5 | 1.8082 | 0.05802 | 0.0238 | 31.1651
20 | 1.767 | 0.07009 | 0.0195 | 25.2104

## 143. Re 18M Mach 0.50 (1)
BIGFOIL.COM POLAR EXPORT
c5c
LOCKHEED C-5A BL576 |  |  |  | Cl Max: | 1.229 | at alpha= | 20 | deg
JavaFoil+Calcfoil stall+Eppler ext transition |  |  |  | L/D Max: | 95.877 | at alpha= | 5 | deg
Re: | 18000000 |  |  | Cd Min: | 0.00799 | at alpha= | -2.5 | deg
Mach: | 0.5 |  |  | Cl=0 at alpha= | -2.1812 | deg
|  |  |  | @ Cl=0.1, Cd= | 0.008502
|  |  |  | @ Cl=0.4, Cd= | 0.0088543
|  |  |  | @ Cl=0.6, Cd= | 0.0090446
alpha (deg) | Cl | Cd | Cm | Cl/Cd
-20 | -0.999 | 0.18814 | -0.02 | -5.311
-19.5 | -0.971 | 0.18306 | -0.02 | -5.307
-19 | -0.947 | 0.16441 | -0.021 | -5.758
-18.5 | -0.919 | 0.15896 | -0.022 | -5.779
-18 | -0.89 | 0.15622 | -0.022 | -5.697
-17.5 | -0.862 | 0.15018 | -0.022 | -5.738
-17 | -0.833 | 0.13971 | -0.022 | -5.966
-16.5 | -0.805 | 0.13476 | -0.022 | -5.97
-16 | -0.777 | 0.13253 | -0.023 | -5.862
-15.5 | -0.756 | 0.1096 | -0.026 | -6.894
-15 | -0.729 | 0.10219 | -0.026 | -7.133
-14.5 | -0.701 | 0.09602 | -0.027 | -7.3
-14 | -0.671 | 0.09272 | -0.027 | -7.241
-13.5 | -0.641 | 0.09046 | -0.027 | -7.086
-13 | -0.611 | 0.08816 | -0.026 | -6.928
-12.5 | -0.581 | 0.08519 | -0.025 | -6.819
-12 | -0.553 | 0.08226 | -0.025 | -6.72
-11.5 | -0.525 | 0.07845 | -0.026 | -6.69
-11 | -0.497 | 0.07525 | -0.027 | -6.611
-10.5 | -0.474 | 0.06503 | -0.031 | -7.286
-10 | -0.456 | 0.05141 | -0.037 | -8.867
-9.5 | -0.5 | 0.01373 | -0.052 | -36.382
-9 | -0.472 | 0.01165 | -0.054 | -40.541
-8.5 | -0.362 | 0.04933 | -0.035 | -7.341
-8 | -0.335 | 0.04548 | -0.037 | -7.37
-7.5 | -0.369 | 0.01023 | -0.057 | -36.092
-7 | -0.466 | 0.0096 | -0.058 | -48.507
-6.5 | -0.5 | 0.00963 | -0.059 | -51.878
-6 | -0.473 | 0.00932 | -0.06 | -50.752
-5.5 | -0.428 | 0.00905 | -0.061 | -47.274
-5 | -0.373 | 0.00884 | -0.062 | -42.148
-4.5 | -0.312 | 0.00876 | -0.064 | -35.576
-4 | -0.247 | 0.00862 | -0.065 | -28.712
-3.5 | -0.181 | 0.0084 | -0.066 | -21.531
-3 | -0.113 | 0.00803 | -0.067 | -14.063
-2.5 | -0.044 | 0.00799 | -0.068 | -5.512
-2 | 0.025 | 0.00815 | -0.069 | 3.101
-1.5 | 0.095 | 0.00851 | -0.07 | 11.139
-1 | 0.164 | 0.0084 | -0.071 | 19.568
-0.5 | 0.234 | 0.00878 | -0.072 | 26.653
0 | 0.306 | 0.00876 | -0.073 | 34.898
0.5 | 0.375 | 0.00884 | -0.074 | 42.464
1 | 0.445 | 0.00888 | -0.075 | 50.103
1.5 | 0.514 | 0.00888 | -0.076 | 57.908
2 | 0.583 | 0.00902 | -0.077 | 64.63
2.5 | 0.652 | 0.00912 | -0.078 | 71.44
3 | 0.719 | 0.00926 | -0.079 | 77.725
3.5 | 0.786 | 0.0094 | -0.08 | 83.639
4 | 0.852 | 0.00962 | -0.081 | 88.556
4.5 | 0.915 | 0.0099 | -0.082 | 92.373
5 | 0.974 | 0.01016 | -0.083 | 95.877
5.5 | 1.03 | 0.01095 | -0.084 | 94.017
6 | 1.079 | 0.01136 | -0.085 | 94.948
6.5 | 1.116 | 0.01188 | -0.086 | 93.93
7 | 1.137 | 0.01236 | -0.087 | 91.982
7.5 | 1.129 | 0.01306 | -0.088 | 86.453
8 | 1.043 | 0.01434 | -0.089 | 72.743
8.5 | 0.742 | 0.01496 | -0.09 | 49.598
9 | 0.633 | 0.05943 | -0.054 | 10.644
9.5 | 0.657 | 0.06529 | -0.052 | 10.069
10 | 0.682 | 0.07246 | -0.049 | 9.413
10.5 | 0.709 | 0.07401 | -0.049 | 9.582
11 | 0.737 | 0.07599 | -0.05 | 9.695
11.5 | 0.769 | 0.07775 | -0.056 | 9.888
12 | 0.799 | 0.07969 | -0.059 | 10.032
12.5 | 0.83 | 0.08195 | -0.061 | 10.122
13 | 0.857 | 0.08709 | -0.062 | 9.845
13.5 | 0.889 | 0.08957 | -0.065 | 9.926
14 | 0.911 | 0.09859 | -0.063 | 9.244
14.5 | 0.934 | 0.11185 | -0.06 | 8.35
15 | 0.959 | 0.12742 | -0.06 | 7.524
15.5 | 0.986 | 0.13404 | -0.061 | 7.359
16 | 1.014 | 0.13819 | -0.062 | 7.338
16.5 | 1.041 | 0.14674 | -0.063 | 7.096
17 | 1.067 | 0.16557 | -0.063 | 6.443
17.5 | 1.093 | 0.16617 | -0.063 | 6.58
18 | 1.12 | 0.17384 | -0.064 | 6.442
18.5 | 1.148 | 0.17995 | -0.066 | 6.378
19 | 1.175 | 0.18587 | -0.067 | 6.321
19.5 | 1.202 | 0.19447 | -0.068 | 6.181
20 | 1.229 | 0.19874 | -0.069 | 6.183

## 144. Re 18M Mach 0.50 (2)
BIGFOIL.COM POLAR EXPORT
c5c
LOCKHEED C-5A BL576 |  |  |  | Cl Max: | 1.4037 | at alpha= | 9 | deg
XFOIL ncrit=9 |  |  |  | L/D Max: | 142.404 | at alpha= | 8 | deg
Re: | 18000000 |  |  | Cd Min: | 0.01125 | at alpha= | 9 | deg
Mach: | 0.5 |  |  | Cl=0 at alpha= | -99 | deg
|  |  |  | @ Cl=0.1, Cd= | 0.00619
|  |  |  | @ Cl=0.4, Cd= | 0.0060231
|  |  |  | @ Cl=0.6, Cd= | 0.0062805
alpha (deg) | Cl | Cd | Cm | Cl/Cd
0.5 | 0.307 | 0.00619 | -0.0656 | 49.5961
1 | 0.3713 | 0.00605 | -0.0653 | 61.3719
1.5 | 0.4354 | 0.00599 | -0.0649 | 72.6878
2 | 0.4978 | 0.00614 | -0.0639 | 81.0749
3 | 0.6287 | 0.00632 | -0.0628 | 99.4778
3.5 | 0.6947 | 0.00641 | -0.062 | 108.3775
4 | 0.7604 | 0.00657 | -0.0609 | 115.7382
4.5 | 0.8267 | 0.00672 | -0.0597 | 123.0208
5 | 0.8937 | 0.00688 | -0.0582 | 129.8983
5.5 | 0.9609 | 0.00712 | -0.0564 | 134.9579
6 | 1.028 | 0.00744 | -0.0541 | 138.172
6.5 | 1.0946 | 0.00783 | -0.0513 | 139.7957
7 | 1.1609 | 0.00827 | -0.0479 | 140.3748
7.5 | 1.2276 | 0.00871 | -0.0439 | 140.9414
8 | 1.2916 | 0.00907 | -0.0387 | 142.4035
8.5 | 1.3518 | 0.00959 | -0.0319 | 140.9593
9 | 1.4037 | 0.01125 | -0.0226 | 124.7733

## 145. Re 20M Mach 0.00 (1)
BIGFOIL.COM POLAR EXPORT
c5c
LOCKHEED C-5A BL576 |  |  |  | Cl Max: | 1.325 | at alpha= | 11.5 | deg
JavaFoil+Calcfoil stall+Eppler ext transition |  |  |  | L/D Max: | 109.086 | at alpha= | 8.5 | deg
Re: | 20000000 |  |  | Cd Min: | 0.00764 | at alpha= | -2 | deg
Mach: | 0 |  |  | Cl=0 at alpha= | -2.1833 | deg
|  |  |  | @ Cl=0.1, Cd= | 0.0081175
|  |  |  | @ Cl=0.4, Cd= | 0.0084443
|  |  |  | @ Cl=0.6, Cd= | 0.0086
alpha (deg) | Cl | Cd | Cm | Cl/Cd
-18.5 | -0.669 | 0.12161 | -0.02 | -5.504
-18 | -0.688 | 0.11296 | -0.021 | -6.092
-17.5 | -0.711 | 0.09944 | -0.023 | -7.148
-17 | -0.728 | 0.09206 | -0.024 | -7.91
-16.5 | -0.751 | 0.07922 | -0.025 | -9.477
-16 | -0.782 | 0.06044 | -0.028 | -12.937
-15.5 | -0.817 | 0.04266 | -0.031 | -19.152
-15 | -0.852 | 0.02879 | -0.033 | -29.596
-14.5 | -0.877 | 0.02157 | -0.035 | -40.649
-14 | -0.897 | 0.01692 | -0.037 | -53.03
-13.5 | -0.921 | 0.01328 | -0.039 | -69.332
-13 | -0.917 | 0.01264 | -0.04 | -72.532
-12.5 | -0.909 | 0.01209 | -0.041 | -75.194
-12 | -0.897 | 0.01156 | -0.041 | -77.624
-11.5 | -0.88 | 0.01122 | -0.042 | -78.445
-11 | -0.858 | 0.01066 | -0.043 | -80.455
-10.5 | -0.831 | 0.01027 | -0.044 | -80.908
-10 | -0.8 | 0.01005 | -0.045 | -79.653
-9.5 | -0.766 | 0.00965 | -0.046 | -79.371
-9 | -0.729 | 0.00938 | -0.047 | -77.664
-8.5 | -0.688 | 0.00928 | -0.048 | -74.091
-8 | -0.644 | 0.00881 | -0.049 | -73.146
-7.5 | -0.597 | 0.00865 | -0.05 | -69.083
-7 | -0.548 | 0.00889 | -0.05 | -61.692
-6.5 | -0.497 | 0.0084 | -0.051 | -59.145
-6 | -0.444 | 0.00857 | -0.052 | -51.768
-5.5 | -0.389 | 0.00842 | -0.053 | -46.173
-5 | -0.333 | 0.00831 | -0.054 | -40.02
-4.5 | -0.275 | 0.0082 | -0.055 | -33.57
-4 | -0.217 | 0.00808 | -0.056 | -26.838
-3.5 | -0.158 | 0.00781 | -0.057 | -20.202
-3 | -0.098 | 0.00789 | -0.058 | -12.449
-2.5 | -0.038 | 0.00784 | -0.059 | -4.875
-2 | 0.022 | 0.00764 | -0.06 | 2.873
-1.5 | 0.082 | 0.00815 | -0.061 | 10.085
-1 | 0.143 | 0.00804 | -0.062 | 17.739
-0.5 | 0.203 | 0.00843 | -0.062 | 24.056
0 | 0.265 | 0.00835 | -0.063 | 31.716
0.5 | 0.325 | 0.00833 | -0.064 | 39.038
1 | 0.386 | 0.00847 | -0.065 | 45.508
1.5 | 0.446 | 0.00836 | -0.066 | 53.302
2 | 0.506 | 0.00843 | -0.067 | 60.018
2.5 | 0.566 | 0.0086 | -0.068 | 65.747
3 | 0.625 | 0.0086 | -0.069 | 72.686
3.5 | 0.684 | 0.00874 | -0.07 | 78.296
4 | 0.743 | 0.00877 | -0.071 | 84.672
4.5 | 0.8 | 0.00896 | -0.071 | 89.262
5 | 0.857 | 0.00915 | -0.072 | 93.6
5.5 | 0.912 | 0.00936 | -0.073 | 97.491
6 | 0.966 | 0.00958 | -0.074 | 100.887
6.5 | 1.018 | 0.01 | -0.075 | 101.826
7 | 1.068 | 0.01026 | -0.076 | 104.175
7.5 | 1.116 | 0.0105 | -0.077 | 106.328
8 | 1.162 | 0.01077 | -0.077 | 107.884
8.5 | 1.205 | 0.01105 | -0.078 | 109.086
9 | 1.239 | 0.01141 | -0.079 | 108.579
9.5 | 1.268 | 0.01176 | -0.08 | 107.84
10 | 1.291 | 0.01254 | -0.081 | 102.947
10.5 | 1.308 | 0.01299 | -0.081 | 100.712
11 | 1.319 | 0.01347 | -0.082 | 97.944
11.5 | 1.325 | 0.01402 | -0.083 | 94.517
12 | 1.324 | 0.01524 | -0.084 | 86.9
12.5 | 1.318 | 0.01596 | -0.085 | 82.572
13 | 1.306 | 0.01689 | -0.085 | 77.323
13.5 | 1.289 | 0.01795 | -0.086 | 71.823
14 | 1.241 | 0.02009 | -0.085 | 61.773
14.5 | 1.193 | 0.02408 | -0.084 | 49.55
15 | 1.1 | 0.04185 | -0.078 | 26.287
15.5 | 1.035 | 0.05944 | -0.073 | 17.408
16 | 0.972 | 0.08199 | -0.067 | 11.854
16.5 | 0.927 | 0.09675 | -0.063 | 9.582

## 146. Re 20M Mach 0.00 (2)
BIGFOIL.COM POLAR EXPORT
c5c
LOCKHEED C-5A BL576 |  |  |  | Cl Max: | 1.9666 | at alpha= | 20 | deg
XFOIL ncrit=9 |  |  |  | L/D Max: | 148.742 | at alpha= | 9 | deg
Re: | 20000000 |  |  | Cd Min: | 0.02997 | at alpha= | 20 | deg
Mach: | 0 |  |  | Cl=0 at alpha= | -2.0376 | deg
|  |  |  | @ Cl=0.1, Cd= | 0.0055741
|  |  |  | @ Cl=0.4, Cd= | 0.0057432
|  |  |  | @ Cl=0.6, Cd= | 0.0060419
alpha (deg) | Cl | Cd | Cm | Cl/Cd
-20 | -1.7708 | 0.02132 | -0.0772 | -83.0582
-19.5 | -1.7485 | 0.0197 | -0.0748 | -88.7563
-19 | -1.7198 | 0.01837 | -0.0729 | -93.62
-17.5 | -1.6248 | 0.01566 | -0.0646 | -103.7548
-17 | -1.5827 | 0.01494 | -0.0634 | -105.9371
-16.5 | -1.5388 | 0.01421 | -0.0624 | -108.2899
-16 | -1.4935 | 0.01348 | -0.0615 | -110.7938
-15 | -1.4004 | 0.01208 | -0.06 | -115.9272
-14.5 | -1.3526 | 0.0114 | -0.0594 | -118.6491
-14 | -1.3038 | 0.01073 | -0.0589 | -121.5098
-13.5 | -1.2536 | 0.01012 | -0.0585 | -123.8735
-13 | -1.2022 | 0.0096 | -0.0583 | -125.2292
-12.5 | -1.1499 | 0.00915 | -0.0583 | -125.6721
-12 | -1.097 | 0.00875 | -0.0582 | -125.3714
-11.5 | -1.0436 | 0.00839 | -0.0583 | -124.3862
-11 | -0.9895 | 0.00803 | -0.0584 | -123.2254
-10.5 | -0.9349 | 0.00769 | -0.0586 | -121.5735
-10 | -0.8803 | 0.00737 | -0.0587 | -119.4437
-9.5 | -0.8254 | 0.00707 | -0.0589 | -116.7468
-8.5 | -0.7149 | 0.00651 | -0.0593 | -109.8157
-8 | -0.6596 | 0.00625 | -0.0595 | -105.536
-7.5 | -0.6041 | 0.00597 | -0.0597 | -101.1893
-7 | -0.548 | 0.00573 | -0.06 | -95.637
-6.5 | -0.4914 | 0.00553 | -0.0604 | -88.8608
-6 | -0.4348 | 0.00532 | -0.0607 | -81.7293
-5.5 | -0.3781 | 0.00513 | -0.0611 | -73.7037
-5 | -0.3219 | 0.00498 | -0.0613 | -64.6386
-4.5 | -0.2668 | 0.00497 | -0.0613 | -53.6821
-4 | -0.2144 | 0.00514 | -0.0608 | -41.7121
-3.5 | -0.1595 | 0.0052 | -0.0607 | -30.6731
-3 | -0.105 | 0.00528 | -0.0606 | -19.8864
-2 | 0.0041 | 0.00541 | -0.0604 | 0.75786
-1.5 | 0.0558 | 0.00555 | -0.0598 | 10.0541
-1 | 0.1109 | 0.00558 | -0.0598 | 19.8746
-0.5 | 0.1654 | 0.00574 | -0.0596 | 28.8153
0.5 | 0.2732 | 0.00591 | -0.0592 | 46.2267
1.5 | 0.384 | 0.00572 | -0.0594 | 67.1329
3 | 0.5493 | 0.00596 | -0.0594 | 92.1644
3.5 | 0.605 | 0.00605 | -0.0595 | 100
4.5 | 0.7155 | 0.00617 | -0.0596 | 115.9643
5 | 0.7702 | 0.00625 | -0.0595 | 123.232
5.5 | 0.8253 | 0.00636 | -0.0595 | 129.7642
6 | 0.8802 | 0.0065 | -0.0595 | 135.4154
6.5 | 0.9342 | 0.00671 | -0.0593 | 139.225
7 | 0.9882 | 0.00692 | -0.0592 | 142.8035
7.5 | 1.041 | 0.00719 | -0.0588 | 144.7844
8 | 1.0929 | 0.00749 | -0.0582 | 145.9146
8.5 | 1.1441 | 0.00777 | -0.0575 | 147.2458
9 | 1.1944 | 0.00803 | -0.0566 | 148.7422
9.5 | 1.2425 | 0.00839 | -0.0552 | 148.093
10 | 1.2986 | 0.00876 | -0.0557 | 148.242
10.5 | 1.3494 | 0.00914 | -0.0551 | 147.6368
11 | 1.3978 | 0.00964 | -0.054 | 145
11.5 | 1.4462 | 0.01011 | -0.0529 | 143.0465
12 | 1.4916 | 0.01077 | -0.0514 | 138.4958
12.5 | 1.5366 | 0.01141 | -0.0497 | 134.6713
13 | 1.5806 | 0.01207 | -0.048 | 130.9528
13.5 | 1.6232 | 0.01273 | -0.046 | 127.5098
14 | 1.6629 | 0.01335 | -0.0435 | 124.5618
14.5 | 1.6993 | 0.01401 | -0.0403 | 121.2919
15 | 1.7342 | 0.01476 | -0.0371 | 117.4932
15.5 | 1.7672 | 0.01563 | -0.0337 | 113.0646
16 | 1.7976 | 0.01664 | -0.0301 | 108.0288
16.5 | 1.826 | 0.01776 | -0.0263 | 102.8153
17 | 1.8529 | 0.01895 | -0.0225 | 97.7784
17.5 | 1.8771 | 0.02032 | -0.0185 | 92.377
18 | 1.9007 | 0.02175 | -0.0148 | 87.3885
18.5 | 1.9211 | 0.02339 | -0.0109 | 82.1334
19 | 1.9393 | 0.02528 | -0.0072 | 76.7128
19.5 | 1.9546 | 0.02745 | -0.0036 | 71.2058
20 | 1.9666 | 0.02997 | -0.0001 | 65.619

## 147. Re 20M Mach 0.10 (1)
BIGFOIL.COM POLAR EXPORT
c5c
LOCKHEED C-5A BL576 |  |  |  | Cl Max: | 1.316 | at alpha= | 11.5 | deg
JavaFoil+Calcfoil stall+Eppler ext transition |  |  |  | L/D Max: | 108.363 | at alpha= | 8 | deg
Re: | 20000000 |  |  | Cd Min: | 0.00771 | at alpha= | -2 | deg
Mach: | 0.1 |  |  | Cl=0 at alpha= | -2.1833 | deg
|  |  |  | @ Cl=0.1, Cd= | 0.0080787
|  |  |  | @ Cl=0.4, Cd= | 0.008428
|  |  |  | @ Cl=0.6, Cd= | 0.0086293
alpha (deg) | Cl | Cd | Cm | Cl/Cd
-18 | -0.639 | 0.11674 | -0.02 | -5.476
-17.5 | -0.659 | 0.11024 | -0.021 | -5.978
-17 | -0.684 | 0.09692 | -0.023 | -7.057
-16.5 | -0.701 | 0.09255 | -0.024 | -7.573
-16 | -0.733 | 0.0719 | -0.027 | -10.201
-15.5 | -0.762 | 0.05732 | -0.029 | -13.298
-15 | -0.802 | 0.03816 | -0.032 | -21.032
-14.5 | -0.835 | 0.02673 | -0.034 | -31.255
-14 | -0.866 | 0.01885 | -0.037 | -45.947
-13.5 | -0.89 | 0.01459 | -0.038 | -61.047
-13 | -0.901 | 0.01288 | -0.04 | -69.934
-12.5 | -0.896 | 0.01227 | -0.041 | -73.016
-12 | -0.887 | 0.01172 | -0.042 | -75.673
-11.5 | -0.873 | 0.01133 | -0.043 | -77.031
-11 | -0.852 | 0.01082 | -0.043 | -78.711
-10.5 | -0.827 | 0.01035 | -0.044 | -79.875
-10 | -0.798 | 0.01012 | -0.045 | -78.864
-9.5 | -0.765 | 0.00974 | -0.046 | -78.516
-9 | -0.728 | 0.00964 | -0.047 | -75.561
-8.5 | -0.688 | 0.00937 | -0.048 | -73.454
-8 | -0.645 | 0.00887 | -0.049 | -72.754
-7.5 | -0.599 | 0.00873 | -0.05 | -68.579
-7 | -0.55 | 0.00898 | -0.051 | -61.254
-6.5 | -0.499 | 0.00845 | -0.052 | -59.045
-6 | -0.446 | 0.00845 | -0.053 | -52.719
-5.5 | -0.391 | 0.00846 | -0.054 | -46.137
-5 | -0.334 | 0.00825 | -0.054 | -40.483
-4.5 | -0.276 | 0.00819 | -0.055 | -33.774
-4 | -0.218 | 0.00807 | -0.056 | -26.988
-3.5 | -0.159 | 0.00784 | -0.057 | -20.233
-3 | -0.099 | 0.00791 | -0.058 | -12.474
-2.5 | -0.038 | 0.00793 | -0.059 | -4.848
-2 | 0.022 | 0.00771 | -0.06 | 2.858
-1.5 | 0.083 | 0.00809 | -0.061 | 10.21
-1 | 0.143 | 0.00805 | -0.062 | 17.809
-0.5 | 0.204 | 0.00838 | -0.063 | 24.345
0 | 0.266 | 0.00828 | -0.064 | 32.116
0.5 | 0.327 | 0.00842 | -0.065 | 38.806
1 | 0.388 | 0.00842 | -0.065 | 46.04
1.5 | 0.448 | 0.00846 | -0.066 | 52.993
2 | 0.508 | 0.00837 | -0.067 | 60.703
2.5 | 0.568 | 0.00856 | -0.068 | 66.432
3 | 0.628 | 0.00869 | -0.069 | 72.294
3.5 | 0.687 | 0.00874 | -0.07 | 78.661
4 | 0.746 | 0.00886 | -0.071 | 84.204
4.5 | 0.804 | 0.00901 | -0.072 | 89.189
5 | 0.861 | 0.0092 | -0.073 | 93.57
5.5 | 0.916 | 0.00933 | -0.073 | 98.252
6 | 0.97 | 0.00985 | -0.074 | 98.528
6.5 | 1.022 | 0.01006 | -0.075 | 101.632
7 | 1.073 | 0.01034 | -0.076 | 103.75
7.5 | 1.12 | 0.0106 | -0.077 | 105.662
8 | 1.166 | 0.01076 | -0.078 | 108.363
8.5 | 1.208 | 0.01116 | -0.079 | 108.305
9 | 1.241 | 0.01147 | -0.079 | 108.197
9.5 | 1.269 | 0.01188 | -0.08 | 106.804
10 | 1.29 | 0.01267 | -0.081 | 101.813
10.5 | 1.305 | 0.01313 | -0.082 | 99.382
11 | 1.314 | 0.01363 | -0.083 | 96.376
11.5 | 1.316 | 0.01428 | -0.083 | 92.131
12 | 1.311 | 0.01553 | -0.084 | 84.433
12.5 | 1.301 | 0.01626 | -0.085 | 79.991
13 | 1.284 | 0.01736 | -0.086 | 73.977
13.5 | 1.245 | 0.01893 | -0.085 | 65.743
14 | 1.196 | 0.02233 | -0.084 | 53.545
14.5 | 1.109 | 0.03541 | -0.079 | 31.317
15 | 1.008 | 0.06644 | -0.07 | 15.169
15.5 | 0.959 | 0.07956 | -0.067 | 12.058
16 | 0.911 | 0.09396 | -0.063 | 9.7
16.5 | 0.871 | 0.10408 | -0.061 | 8.368

## 148. Re 20M Mach 0.10 (2)
BIGFOIL.COM POLAR EXPORT
c5c
LOCKHEED C-5A BL576 |  |  |  | Cl Max: | 1.9613 | at alpha= | 20 | deg
XFOIL ncrit=9 |  |  |  | L/D Max: | 148.37 | at alpha= | 9 | deg
Re: | 20000000 |  |  | Cd Min: | 0.03262 | at alpha= | 20 | deg
Mach: | 0.1 |  |  | Cl=0 at alpha= | -2.0371 | deg
|  |  |  | @ Cl=0.1, Cd= | 0.0055818
|  |  |  | @ Cl=0.4, Cd= | 0.0057504
|  |  |  | @ Cl=0.6, Cd= | 0.006047
alpha (deg) | Cl | Cd | Cm | Cl/Cd
-20 | -1.765 | 0.02398 | -0.0841 | -73.603
-19.5 | -1.7465 | 0.02175 | -0.082 | -80.2989
-19 | -1.7217 | 0.01999 | -0.0799 | -86.1281
-18.5 | -1.6963 | 0.01864 | -0.0767 | -91.0032
-18 | -1.6698 | 0.01756 | -0.0729 | -95.0911
-17.5 | -1.6359 | 0.01666 | -0.07 | -98.1933
-17 | -1.5953 | 0.0158 | -0.0682 | -100.9684
-16.5 | -1.5525 | 0.01492 | -0.0666 | -104.055
-16 | -1.5075 | 0.0141 | -0.0653 | -106.9149
-15.5 | -1.4603 | 0.01339 | -0.0643 | -109.059
-15 | -1.4139 | 0.01255 | -0.0632 | -112.6614
-14.5 | -1.3656 | 0.0118 | -0.0622 | -115.7288
-14 | -1.316 | 0.0111 | -0.0615 | -118.5586
-13.5 | -1.2653 | 0.01043 | -0.0609 | -121.3135
-13 | -1.2136 | 0.00984 | -0.0604 | -123.3333
-12.5 | -1.1608 | 0.00932 | -0.0601 | -124.5494
-12 | -1.1073 | 0.00889 | -0.0599 | -124.5557
-11.5 | -1.0532 | 0.0085 | -0.0597 | -123.9059
-11 | -0.9983 | 0.00812 | -0.0597 | -122.9433
-10.5 | -0.943 | 0.00777 | -0.0598 | -121.3642
-10 | -0.8877 | 0.00744 | -0.0598 | -119.3145
-9.5 | -0.8322 | 0.00713 | -0.0599 | -116.7181
-9 | -0.7761 | 0.00683 | -0.0601 | -113.631
-8.5 | -0.7203 | 0.00656 | -0.0602 | -109.8018
-8 | -0.6645 | 0.00629 | -0.0603 | -105.6439
-7.5 | -0.6084 | 0.00601 | -0.0604 | -101.2313
-7 | -0.5519 | 0.00575 | -0.0606 | -95.9826
-6.5 | -0.4948 | 0.00555 | -0.0609 | -89.1532
-6 | -0.4377 | 0.00534 | -0.0613 | -81.9663
-5.5 | -0.3806 | 0.00514 | -0.0616 | -74.0467
-5 | -0.3239 | 0.00498 | -0.0618 | -65.0402
-4.5 | -0.2684 | 0.00497 | -0.0618 | -54.004
-4 | -0.2156 | 0.00513 | -0.0612 | -42.0273
-3.5 | -0.1605 | 0.00521 | -0.0611 | -30.8061
-3 | -0.1057 | 0.00528 | -0.061 | -20.0189
-2.5 | -0.0499 | 0.00531 | -0.061 | -9.3974
-2 | 0.004 | 0.00542 | -0.0607 | 0.73801
-1.5 | 0.056 | 0.00555 | -0.0601 | 10.0901
-1 | 0.1113 | 0.00559 | -0.06 | 19.9106
0.5 | 0.2744 | 0.00592 | -0.0594 | 46.3514
1.5 | 0.3859 | 0.00573 | -0.0596 | 67.3473
3 | 0.552 | 0.00597 | -0.0595 | 92.4623
3.5 | 0.6081 | 0.00606 | -0.0596 | 100.3465
4 | 0.6641 | 0.00611 | -0.0597 | 108.6907
4.5 | 0.7193 | 0.00618 | -0.0597 | 116.3916
5 | 0.7744 | 0.00627 | -0.0596 | 123.5088
5.5 | 0.83 | 0.00638 | -0.0596 | 130.094
6 | 0.8852 | 0.00652 | -0.0595 | 135.7669
6.5 | 0.9396 | 0.00674 | -0.0593 | 139.4065
7 | 0.994 | 0.00696 | -0.059 | 142.8161
7.5 | 1.0471 | 0.00724 | -0.0585 | 144.6271
8 | 1.0995 | 0.00755 | -0.0579 | 145.6291
8.5 | 1.1513 | 0.00782 | -0.0571 | 147.2251
9 | 1.2018 | 0.0081 | -0.056 | 148.3704
9.5 | 1.2505 | 0.00846 | -0.0546 | 147.8132
10 | 1.3075 | 0.00884 | -0.0551 | 147.9072
10.5 | 1.3583 | 0.00924 | -0.0541 | 147.0022
11 | 1.4072 | 0.00976 | -0.0529 | 144.1803
11.5 | 1.4546 | 0.01035 | -0.0514 | 140.5411
12 | 1.5005 | 0.01103 | -0.0497 | 136.0381
12.5 | 1.5464 | 0.01165 | -0.0479 | 132.7382
13 | 1.5904 | 0.01235 | -0.0459 | 128.7773
13.5 | 1.6332 | 0.01299 | -0.0436 | 125.7275
14 | 1.6713 | 0.01364 | -0.0404 | 122.5293
14.5 | 1.7078 | 0.01437 | -0.0371 | 118.8448
15 | 1.7417 | 0.01527 | -0.0334 | 114.0602
15.5 | 1.7738 | 0.01625 | -0.0297 | 109.1569
16 | 1.8037 | 0.01735 | -0.0257 | 103.9597
16.5 | 1.8315 | 0.01857 | -0.0216 | 98.6268
17 | 1.8579 | 0.01989 | -0.0176 | 93.4087
17.5 | 1.8823 | 0.02133 | -0.0135 | 88.2466
18 | 1.9046 | 0.02296 | -0.0095 | 82.953
18.5 | 1.9238 | 0.02486 | -0.0055 | 77.3854
19 | 1.9396 | 0.02705 | -0.0016 | 71.7043
19.5 | 1.9519 | 0.02965 | 0.0022 | 65.8314
20 | 1.9613 | 0.03262 | 0.0056 | 60.1257

## 149. Re 20M Mach 0.25 (1)
BIGFOIL.COM POLAR EXPORT
c5c
LOCKHEED C-5A BL576 |  |  |  | Cl Max: | 1.272 | at alpha= | 10 | deg
JavaFoil+Calcfoil stall+Eppler ext transition |  |  |  | L/D Max: | 106.185 | at alpha= | 8 | deg
Re: | 20000000 |  |  | Cd Min: | 0.00789 | at alpha= | -2 | deg
Mach: | 0.25 |  |  | Cl=0 at alpha= | -2.1855 | deg
|  |  |  | @ Cl=0.1, Cd= | 0.008161
|  |  |  | @ Cl=0.4, Cd= | 0.0085287
|  |  |  | @ Cl=0.6, Cd= | 0.0086467
alpha (deg) | Cl | Cd | Cm | Cl/Cd
-16.5 | -0.341 | 0.11981 | -0.019 | -2.849
-16 | -0.395 | 0.11211 | -0.02 | -3.526
-15.5 | -0.446 | 0.10167 | -0.022 | -4.392
-15 | -0.494 | 0.09281 | -0.024 | -5.32
-14.5 | -0.536 | 0.08577 | -0.025 | -6.251
-14 | -0.581 | 0.07197 | -0.028 | -8.073
-13.5 | -0.637 | 0.04915 | -0.033 | -12.963
-13 | -0.72 | 0.02085 | -0.039 | -34.523
-12.5 | -0.763 | 0.01545 | -0.041 | -49.359
-12 | -0.795 | 0.01281 | -0.043 | -62.044
-11.5 | -0.802 | 0.01208 | -0.044 | -66.44
-11 | -0.799 | 0.01146 | -0.045 | -69.741
-10.5 | -0.789 | 0.01107 | -0.046 | -71.307
-10 | -0.772 | 0.01058 | -0.046 | -73
-9.5 | -0.75 | 0.01004 | -0.047 | -74.679
-9 | -0.721 | 0.01002 | -0.048 | -71.922
-8.5 | -0.687 | 0.00965 | -0.049 | -71.19
-8 | -0.648 | 0.00927 | -0.05 | -69.916
-7.5 | -0.605 | 0.00895 | -0.051 | -67.585
-7 | -0.558 | 0.00908 | -0.052 | -61.449
-6.5 | -0.508 | 0.0088 | -0.053 | -57.661
-6 | -0.455 | 0.00856 | -0.054 | -53.142
-5.5 | -0.399 | 0.0086 | -0.055 | -46.448
-5 | -0.342 | 0.00847 | -0.056 | -40.411
-4.5 | -0.283 | 0.00825 | -0.057 | -34.368
-4 | -0.224 | 0.00813 | -0.058 | -27.491
-3.5 | -0.163 | 0.00791 | -0.059 | -20.563
-3 | -0.101 | 0.00798 | -0.06 | -12.701
-2.5 | -0.039 | 0.00796 | -0.061 | -4.962
-2 | 0.023 | 0.00789 | -0.062 | 2.872
-1.5 | 0.085 | 0.00819 | -0.063 | 10.364
-1 | 0.147 | 0.00807 | -0.064 | 18.239
-0.5 | 0.21 | 0.0084 | -0.064 | 24.932
0 | 0.273 | 0.00839 | -0.065 | 32.574
0.5 | 0.336 | 0.00845 | -0.066 | 39.733
1 | 0.398 | 0.00853 | -0.067 | 46.688
1.5 | 0.46 | 0.00849 | -0.068 | 54.207
2 | 0.522 | 0.00851 | -0.069 | 61.381
2.5 | 0.584 | 0.00861 | -0.07 | 67.832
3 | 0.645 | 0.00875 | -0.071 | 73.696
3.5 | 0.706 | 0.00889 | -0.072 | 79.43
4 | 0.766 | 0.00895 | -0.073 | 85.652
4.5 | 0.825 | 0.00912 | -0.074 | 90.477
5 | 0.883 | 0.00931 | -0.075 | 94.854
5.5 | 0.939 | 0.00954 | -0.076 | 98.439
6 | 0.994 | 0.01 | -0.076 | 99.393
6.5 | 1.045 | 0.01028 | -0.077 | 101.684
7 | 1.095 | 0.01065 | -0.078 | 102.809
7.5 | 1.141 | 0.01091 | -0.079 | 104.612
8 | 1.184 | 0.01115 | -0.08 | 106.185
8.5 | 1.222 | 0.01156 | -0.081 | 105.713
9 | 1.248 | 0.01203 | -0.082 | 103.77
9.5 | 1.265 | 0.01249 | -0.082 | 101.292
10 | 1.272 | 0.01339 | -0.083 | 95.05
10.5 | 1.27 | 0.01399 | -0.084 | 90.784
11 | 1.256 | 0.01477 | -0.085 | 85.088
11.5 | 1.232 | 0.01633 | -0.086 | 75.452
12 | 1.197 | 0.01771 | -0.087 | 67.582
12.5 | 1.117 | 0.0209 | -0.085 | 53.441
13 | 0.949 | 0.05373 | -0.071 | 17.667
13.5 | 0.851 | 0.08127 | -0.059 | 10.465
14 | 0.781 | 0.09295 | -0.055 | 8.401
14.5 | 0.712 | 0.10125 | -0.054 | 7.03
15 | 0.639 | 0.10964 | -0.053 | 5.825

## 150. Re 20M Mach 0.25 (2)
BIGFOIL.COM POLAR EXPORT
c5c
LOCKHEED C-5A BL576 |  |  |  | Cl Max: | 1.8831 | at alpha= | 18 | deg
XFOIL ncrit=9 |  |  |  | L/D Max: | 146.819 | at alpha= | 8.5 | deg
Re: | 20000000 |  |  | Cd Min: | 0.06598 | at alpha= | 20 | deg
Mach: | 0.25 |  |  | Cl=0 at alpha= | -2.036 | deg
|  |  |  | @ Cl=0.1, Cd= | 0.0056029
|  |  |  | @ Cl=0.4, Cd= | 0.0057763
|  |  |  | @ Cl=0.6, Cd= | 0.0060652
alpha (deg) | Cl | Cd | Cm | Cl/Cd
-7.5 | -0.633 | 0.00622 | -0.0644 | -101.7685
-7 | -0.5735 | 0.00592 | -0.0642 | -96.875
-6.5 | -0.514 | 0.00566 | -0.0642 | -90.8127
-6 | -0.4541 | 0.00545 | -0.0643 | -83.3211
-5.5 | -0.3943 | 0.00522 | -0.0644 | -75.5364
-5 | -0.335 | 0.00504 | -0.0645 | -66.4683
-4.5 | -0.2771 | 0.00497 | -0.0644 | -55.7545
-3.5 | -0.1658 | 0.0052 | -0.0633 | -31.8846
-3 | -0.1096 | 0.0053 | -0.063 | -20.6792
-2.5 | -0.0516 | 0.0053 | -0.063 | -9.7358
-2 | 0.004 | 0.00541 | -0.0626 | 0.73937
-1.5 | 0.0567 | 0.00558 | -0.0617 | 10.1613
-1 | 0.1135 | 0.00561 | -0.0616 | 20.2317
-0.5 | 0.1699 | 0.00576 | -0.0614 | 29.4965
0 | 0.2259 | 0.00589 | -0.0611 | 38.3531
0.5 | 0.2812 | 0.00595 | -0.0607 | 47.2605
1 | 0.3382 | 0.00582 | -0.0607 | 58.11
1.5 | 0.3958 | 0.00577 | -0.0608 | 68.5962
2.5 | 0.5095 | 0.00594 | -0.0605 | 85.7744
3 | 0.5672 | 0.00602 | -0.0604 | 94.2193
3.5 | 0.6252 | 0.0061 | -0.0604 | 102.4918
4 | 0.683 | 0.00618 | -0.0603 | 110.5178
4.5 | 0.7401 | 0.00626 | -0.0601 | 118.2268
5 | 0.7976 | 0.00636 | -0.0599 | 125.4088
5.5 | 0.8553 | 0.00648 | -0.0596 | 131.9907
6 | 0.9127 | 0.00666 | -0.0592 | 137.042
6.5 | 0.9695 | 0.00689 | -0.0587 | 140.7112
7 | 1.0257 | 0.00719 | -0.0579 | 142.6565
7.5 | 1.0811 | 0.00751 | -0.057 | 143.9547
8 | 1.1361 | 0.00784 | -0.0559 | 144.9107
8.5 | 1.1907 | 0.00811 | -0.0546 | 146.8187
9 | 1.2431 | 0.00848 | -0.0527 | 146.592
9.5 | 1.2962 | 0.00885 | -0.0509 | 146.4633
10 | 1.3546 | 0.00933 | -0.0503 | 145.1876
10.5 | 1.4068 | 0.0099 | -0.0482 | 142.101
11 | 1.4551 | 0.01073 | -0.0455 | 135.6104
11.5 | 1.5046 | 0.01145 | -0.0429 | 131.4061
12 | 1.5528 | 0.01217 | -0.0399 | 127.5924
12.5 | 1.5977 | 0.01288 | -0.0362 | 124.045
13 | 1.639 | 0.01369 | -0.0319 | 119.7224
13.5 | 1.6785 | 0.01464 | -0.0274 | 114.6516
14 | 1.7159 | 0.01571 | -0.0226 | 109.2234
14.5 | 1.751 | 0.01692 | -0.0176 | 103.487
15 | 1.7829 | 0.01833 | -0.0123 | 97.2668
15.5 | 1.8112 | 0.01996 | -0.0068 | 90.7415
16 | 1.836 | 0.02185 | -0.0012 | 84.0275
16.5 | 1.8561 | 0.02407 | 0.0045 | 77.1126
17 | 1.8725 | 0.02668 | 0.0099 | 70.1837
17.5 | 1.8812 | 0.03001 | 0.0153 | 62.6858
18 | 1.8831 | 0.03409 | 0.02 | 55.2391
18.5 | 1.8774 | 0.0393 | 0.0236 | 47.771
19 | 1.8627 | 0.04608 | 0.0255 | 40.4232
19.5 | 1.8373 | 0.05485 | 0.025 | 33.4968
20 | 1.8009 | 0.06598 | 0.0217 | 27.2946

## 151. Re 20M Mach 0.50 (1)
BIGFOIL.COM POLAR EXPORT
c5c
LOCKHEED C-5A BL576 |  |  |  | Cl Max: | 1.229 | at alpha= | 20 | deg
JavaFoil+Calcfoil stall+Eppler ext transition |  |  |  | L/D Max: | 97.088 | at alpha= | 5 | deg
Re: | 20000000 |  |  | Cd Min: | 0.00807 | at alpha= | -3 | deg
Mach: | 0.5 |  |  | Cl=0 at alpha= | -2.1812 | deg
|  |  |  | @ Cl=0.1, Cd= | 0.0084819
|  |  |  | @ Cl=0.4, Cd= | 0.0087543
|  |  |  | @ Cl=0.6, Cd= | 0.0090775
alpha (deg) | Cl | Cd | Cm | Cl/Cd
-20 | -0.999 | 0.19524 | -0.02 | -5.115
-19.5 | -0.972 | 0.1899 | -0.02 | -5.116
-19 | -0.946 | 0.16816 | -0.021 | -5.628
-18.5 | -0.918 | 0.16307 | -0.022 | -5.631
-18 | -0.89 | 0.15765 | -0.022 | -5.644
-17.5 | -0.861 | 0.15466 | -0.022 | -5.57
-17 | -0.833 | 0.14346 | -0.022 | -5.808
-16.5 | -0.804 | 0.13777 | -0.022 | -5.839
-16 | -0.777 | 0.13606 | -0.023 | -5.709
-15.5 | -0.754 | 0.11402 | -0.025 | -6.612
-15 | -0.726 | 0.10741 | -0.026 | -6.76
-14.5 | -0.702 | 0.09489 | -0.027 | -7.393
-14 | -0.672 | 0.0915 | -0.027 | -7.347
-13.5 | -0.642 | 0.08916 | -0.027 | -7.197
-13 | -0.611 | 0.08721 | -0.026 | -7.008
-12.5 | -0.581 | 0.08456 | -0.025 | -6.875
-12 | -0.553 | 0.08201 | -0.025 | -6.741
-11.5 | -0.525 | 0.07818 | -0.026 | -6.714
-11 | -0.498 | 0.07454 | -0.027 | -6.678
-10.5 | -0.475 | 0.06384 | -0.031 | -7.436
-10 | -0.461 | 0.04753 | -0.039 | -9.688
-9.5 | -0.504 | 0.01313 | -0.053 | -38.347
-9 | -0.472 | 0.01119 | -0.054 | -42.224
-8.5 | -0.363 | 0.04813 | -0.036 | -7.55
-8 | -0.339 | 0.04178 | -0.04 | -8.12
-7.5 | -0.369 | 0.01044 | -0.057 | -35.339
-7 | -0.466 | 0.00947 | -0.058 | -49.136
-6.5 | -0.5 | 0.00955 | -0.059 | -52.327
-6 | -0.473 | 0.00924 | -0.06 | -51.211
-5.5 | -0.428 | 0.00894 | -0.061 | -47.82
-5 | -0.373 | 0.00871 | -0.062 | -42.779
-4.5 | -0.312 | 0.00878 | -0.064 | -35.51
-4 | -0.247 | 0.00851 | -0.065 | -29.074
-3.5 | -0.181 | 0.00834 | -0.066 | -21.69
-3 | -0.113 | 0.00807 | -0.067 | -13.989
-2.5 | -0.044 | 0.00811 | -0.068 | -5.43
-2 | 0.025 | 0.00811 | -0.069 | 3.116
-1.5 | 0.095 | 0.0085 | -0.07 | 11.149
-1 | 0.164 | 0.00825 | -0.071 | 19.917
-0.5 | 0.234 | 0.00868 | -0.072 | 26.955
0 | 0.306 | 0.00866 | -0.073 | 35.301
0.5 | 0.375 | 0.00874 | -0.074 | 42.968
1 | 0.445 | 0.00878 | -0.075 | 50.682
1.5 | 0.514 | 0.00878 | -0.076 | 58.592
2 | 0.583 | 0.00908 | -0.077 | 64.216
2.5 | 0.652 | 0.00907 | -0.078 | 71.837
3 | 0.719 | 0.00922 | -0.079 | 78.042
3.5 | 0.786 | 0.00933 | -0.08 | 84.25
4 | 0.852 | 0.00953 | -0.081 | 89.421
4.5 | 0.915 | 0.00981 | -0.082 | 93.253
5 | 0.974 | 0.01004 | -0.083 | 97.088
5.5 | 1.03 | 0.01073 | -0.084 | 95.967
6 | 1.079 | 0.0112 | -0.085 | 96.309
6.5 | 1.116 | 0.01177 | -0.086 | 94.798
7 | 1.137 | 0.01227 | -0.087 | 92.698
7.5 | 1.129 | 0.01296 | -0.088 | 87.111
8 | 1.043 | 0.01414 | -0.089 | 73.771
8.5 | 0.742 | 0.01478 | -0.09 | 50.203
9 | 0.633 | 0.05932 | -0.054 | 10.667
9.5 | 0.658 | 0.0643 | -0.053 | 10.239
10 | 0.682 | 0.07147 | -0.049 | 9.545
10.5 | 0.709 | 0.07258 | -0.049 | 9.772
11 | 0.737 | 0.07555 | -0.05 | 9.754
11.5 | 0.77 | 0.07683 | -0.056 | 10.018
12 | 0.8 | 0.07865 | -0.059 | 10.177
12.5 | 0.83 | 0.08101 | -0.061 | 10.247
13 | 0.853 | 0.09411 | -0.059 | 9.066
13.5 | 0.882 | 0.09823 | -0.061 | 8.978
14 | 0.909 | 0.10361 | -0.062 | 8.775
14.5 | 0.933 | 0.11696 | -0.06 | 7.98
15 | 0.958 | 0.13129 | -0.059 | 7.3
15.5 | 0.986 | 0.13808 | -0.061 | 7.141
16 | 1.014 | 0.14143 | -0.062 | 7.168
16.5 | 1.041 | 0.14994 | -0.063 | 6.943
17 | 1.067 | 0.16865 | -0.063 | 6.326
17.5 | 1.093 | 0.1714 | -0.064 | 6.38
18 | 1.12 | 0.17528 | -0.064 | 6.391
18.5 | 1.148 | 0.18199 | -0.066 | 6.306
19 | 1.175 | 0.18672 | -0.067 | 6.292
19.5 | 1.202 | 0.19744 | -0.068 | 6.088
20 | 1.229 | 0.20209 | -0.069 | 6.08

## 152. Re 20M Mach 0.50 (2)
BIGFOIL.COM POLAR EXPORT
c5c
LOCKHEED C-5A BL576 |  |  |  | Cl Max: | 1.359 | at alpha= | 8.5 | deg
XFOIL ncrit=9 |  |  |  | L/D Max: | 144.955 | at alpha= | 8 | deg
Re: | 20000000 |  |  | Cd Min: | 0.00944 | at alpha= | 8.5 | deg
Mach: | 0.5 |  |  | Cl=0 at alpha= | -99 | deg
|  |  |  | @ Cl=0.1, Cd= | 0.0061
|  |  |  | @ Cl=0.4, Cd= | 0.0060235
|  |  |  | @ Cl=0.6, Cd= | 0.0062272
alpha (deg) | Cl | Cd | Cm | Cl/Cd
0 | 0.2467 | 0.0061 | -0.0667 | 40.4426
0.5 | 0.3086 | 0.00617 | -0.0659 | 50.0162
1 | 0.3729 | 0.006 | -0.0656 | 62.15
2 | 0.4998 | 0.00611 | -0.0643 | 81.8003
2.5 | 0.5649 | 0.00619 | -0.0637 | 91.2601
3 | 0.6309 | 0.00626 | -0.0632 | 100.7827
3.5 | 0.6972 | 0.00638 | -0.0625 | 109.279
4 | 0.7628 | 0.00651 | -0.0614 | 117.1736
4.5 | 0.8294 | 0.00664 | -0.0602 | 124.9096
5 | 0.8965 | 0.00679 | -0.0587 | 132.0324
5.5 | 0.9637 | 0.00703 | -0.0569 | 137.0839
6 | 1.0313 | 0.00733 | -0.0547 | 140.6958
6.5 | 1.0976 | 0.00773 | -0.0518 | 141.9922
7 | 1.1644 | 0.00817 | -0.0484 | 142.5214
7.5 | 1.2321 | 0.00859 | -0.0446 | 143.4342
8 | 1.2988 | 0.00896 | -0.0398 | 144.9554
8.5 | 1.359 | 0.00944 | -0.033 | 143.9619