## index
index | Re | Mach | Datasource
1 | 50000 | 0 | JavaFoil+Calcfoil stall+Eppler ext transition
2 | 50000 | 0 | XFOIL ncrit=9
3 | 50000 | 0.1 | JavaFoil+Calcfoil stall+Eppler ext transition
4 | 50000 | 0.1 | XFOIL ncrit=9
5 | 50000 | 0.25 | JavaFoil+Calcfoil stall+Eppler ext transition
6 | 50000 | 0.25 | XFOIL ncrit=9
7 | 50000 | 0.5 | JavaFoil+Calcfoil stall+Eppler ext transition
8 | 50000 | 0.5 | XFOIL ncrit=9
9 | 100000 | 0 | JavaFoil+Calcfoil stall+Eppler ext transition
10 | 100000 | 0 | XFOIL ncrit=9
11 | 100000 | 0.1 | JavaFoil+Calcfoil stall+Eppler ext transition
12 | 100000 | 0.1 | XFOIL ncrit=9
13 | 100000 | 0.25 | JavaFoil+Calcfoil stall+Eppler ext transition
14 | 100000 | 0.25 | XFOIL ncrit=9
15 | 100000 | 0.5 | JavaFoil+Calcfoil stall+Eppler ext transition
16 | 100000 | 0.5 | XFOIL ncrit=9
17 | 250000 | 0 | JavaFoil+Calcfoil stall+Eppler ext transition
18 | 250000 | 0 | XFOIL ncrit=9
19 | 250000 | 0.1 | JavaFoil+Calcfoil stall+Eppler ext transition
20 | 250000 | 0.1 | XFOIL ncrit=9
21 | 250000 | 0.25 | JavaFoil+Calcfoil stall+Eppler ext transition
22 | 250000 | 0.25 | XFOIL ncrit=9
23 | 250000 | 0.5 | JavaFoil+Calcfoil stall+Eppler ext transition
24 | 250000 | 0.5 | XFOIL ncrit=9
25 | 500000 | 0 | JavaFoil+Calcfoil stall+Eppler ext transition
26 | 500000 | 0 | XFOIL ncrit=9
27 | 500000 | 0.1 | JavaFoil+Calcfoil stall+Eppler ext transition
28 | 500000 | 0.1 | XFOIL ncrit=9
29 | 500000 | 0.25 | JavaFoil+Calcfoil stall+Eppler ext transition
30 | 500000 | 0.25 | XFOIL ncrit=9
31 | 500000 | 0.5 | JavaFoil+Calcfoil stall+Eppler ext transition
32 | 500000 | 0.5 | XFOIL ncrit=9
33 | 750000 | 0 | JavaFoil+Calcfoil stall+Eppler ext transition
34 | 750000 | 0 | XFOIL ncrit=9
35 | 750000 | 0.1 | JavaFoil+Calcfoil stall+Eppler ext transition
36 | 750000 | 0.1 | XFOIL ncrit=9
37 | 750000 | 0.25 | JavaFoil+Calcfoil stall+Eppler ext transition
38 | 750000 | 0.25 | XFOIL ncrit=9
39 | 750000 | 0.5 | JavaFoil+Calcfoil stall+Eppler ext transition
40 | 750000 | 0.5 | XFOIL ncrit=9
41 | 1000000 | 0 | JavaFoil+Calcfoil stall+Eppler ext transition
42 | 1000000 | 0 | XFOIL ncrit=9
43 | 1000000 | 0.1 | JavaFoil+Calcfoil stall+Eppler ext transition
44 | 1000000 | 0.1 | XFOIL ncrit=9
45 | 1000000 | 0.25 | JavaFoil+Calcfoil stall+Eppler ext transition
46 | 1000000 | 0.25 | XFOIL ncrit=9
47 | 1000000 | 0.5 | JavaFoil+Calcfoil stall+Eppler ext transition
48 | 1000000 | 0.5 | XFOIL ncrit=9
49 | 2000000 | 0 | JavaFoil+Calcfoil stall+Eppler ext transition
50 | 2000000 | 0 | XFOIL ncrit=9
51 | 2000000 | 0.1 | JavaFoil+Calcfoil stall+Eppler ext transition
52 | 2000000 | 0.1 | XFOIL ncrit=9
53 | 2000000 | 0.25 | JavaFoil+Calcfoil stall+Eppler ext transition
54 | 2000000 | 0.25 | XFOIL ncrit=9
55 | 2000000 | 0.5 | JavaFoil+Calcfoil stall+Eppler ext transition
56 | 2000000 | 0.5 | XFOIL ncrit=9
57 | 3000000 | 0 | JavaFoil+Calcfoil stall+Eppler ext transition
58 | 3000000 | 0 | XFOIL ncrit=9
59 | 3000000 | 0.1 | JavaFoil+Calcfoil stall+Eppler ext transition
60 | 3000000 | 0.1 | XFOIL ncrit=9
61 | 3000000 | 0.25 | JavaFoil+Calcfoil stall+Eppler ext transition
62 | 3000000 | 0.25 | XFOIL ncrit=9
63 | 3000000 | 0.5 | JavaFoil+Calcfoil stall+Eppler ext transition
64 | 3000000 | 0.5 | XFOIL ncrit=9
65 | 4000000 | 0 | JavaFoil+Calcfoil stall+Eppler ext transition
66 | 4000000 | 0 | XFOIL ncrit=9
67 | 4000000 | 0.1 | JavaFoil+Calcfoil stall+Eppler ext transition
68 | 4000000 | 0.1 | XFOIL ncrit=9
69 | 4000000 | 0.25 | JavaFoil+Calcfoil stall+Eppler ext transition
70 | 4000000 | 0.25 | XFOIL ncrit=9
71 | 4000000 | 0.5 | JavaFoil+Calcfoil stall+Eppler ext transition
72 | 4000000 | 0.5 | XFOIL ncrit=9
73 | 5000000 | 0 | JavaFoil+Calcfoil stall+Eppler ext transition
74 | 5000000 | 0 | XFOIL ncrit=9
75 | 5000000 | 0.1 | JavaFoil+Calcfoil stall+Eppler ext transition
76 | 5000000 | 0.1 | XFOIL ncrit=9
77 | 5000000 | 0.25 | JavaFoil+Calcfoil stall+Eppler ext transition
78 | 5000000 | 0.25 | XFOIL ncrit=9
79 | 5000000 | 0.5 | JavaFoil+Calcfoil stall+Eppler ext transition
80 | 5000000 | 0.5 | XFOIL ncrit=9
81 | 6000000 | 0 | JavaFoil+Calcfoil stall+Eppler ext transition
82 | 6000000 | 0 | XFOIL ncrit=9
83 | 6000000 | 0.1 | JavaFoil+Calcfoil stall+Eppler ext transition
84 | 6000000 | 0.1 | XFOIL ncrit=9
85 | 6000000 | 0.25 | JavaFoil+Calcfoil stall+Eppler ext transition
86 | 6000000 | 0.25 | XFOIL ncrit=9
87 | 6000000 | 0.5 | JavaFoil+Calcfoil stall+Eppler ext transition
88 | 6000000 | 0.5 | XFOIL ncrit=9
89 | 7000000 | 0 | JavaFoil+Calcfoil stall+Eppler ext transition
90 | 7000000 | 0 | XFOIL ncrit=9
91 | 7000000 | 0.1 | JavaFoil+Calcfoil stall+Eppler ext transition
92 | 7000000 | 0.1 | XFOIL ncrit=9
93 | 7000000 | 0.25 | JavaFoil+Calcfoil stall+Eppler ext transition
94 | 7000000 | 0.25 | XFOIL ncrit=9
95 | 7000000 | 0.5 | JavaFoil+Calcfoil stall+Eppler ext transition
96 | 7000000 | 0.5 | XFOIL ncrit=9
97 | 8000000 | 0 | JavaFoil+Calcfoil stall+Eppler ext transition
98 | 8000000 | 0 | XFOIL ncrit=9
99 | 8000000 | 0.1 | JavaFoil+Calcfoil stall+Eppler ext transition
100 | 8000000 | 0.1 | XFOIL ncrit=9
101 | 8000000 | 0.25 | JavaFoil+Calcfoil stall+Eppler ext transition
102 | 8000000 | 0.25 | XFOIL ncrit=9
103 | 8000000 | 0.5 | JavaFoil+Calcfoil stall+Eppler ext transition
104 | 8000000 | 0.5 | XFOIL ncrit=9
105 | 10000000 | 0 | JavaFoil+Calcfoil stall+Eppler ext transition
106 | 10000000 | 0 | XFOIL ncrit=9
107 | 10000000 | 0.1 | JavaFoil+Calcfoil stall+Eppler ext transition
108 | 10000000 | 0.1 | XFOIL ncrit=9
109 | 10000000 | 0.25 | JavaFoil+Calcfoil stall+Eppler ext transition
110 | 10000000 | 0.25 | XFOIL ncrit=9
111 | 10000000 | 0.5 | JavaFoil+Calcfoil stall+Eppler ext transition
112 | 10000000 | 0.5 | XFOIL ncrit=9
113 | 12000000 | 0 | JavaFoil+Calcfoil stall+Eppler ext transition
114 | 12000000 | 0 | XFOIL ncrit=9
115 | 12000000 | 0.1 | JavaFoil+Calcfoil stall+Eppler ext transition
116 | 12000000 | 0.1 | XFOIL ncrit=9
117 | 12000000 | 0.25 | JavaFoil+Calcfoil stall+Eppler ext transition
118 | 12000000 | 0.25 | XFOIL ncrit=9
119 | 12000000 | 0.5 | JavaFoil+Calcfoil stall+Eppler ext transition
120 | 12000000 | 0.5 | XFOIL ncrit=9
121 | 14000000 | 0 | JavaFoil+Calcfoil stall+Eppler ext transition
122 | 14000000 | 0 | XFOIL ncrit=9
123 | 14000000 | 0.1 | JavaFoil+Calcfoil stall+Eppler ext transition
124 | 14000000 | 0.1 | XFOIL ncrit=9
125 | 14000000 | 0.25 | JavaFoil+Calcfoil stall+Eppler ext transition
126 | 14000000 | 0.25 | XFOIL ncrit=9
127 | 14000000 | 0.5 | JavaFoil+Calcfoil stall+Eppler ext transition
128 | 14000000 | 0.5 | XFOIL ncrit=9
129 | 16000000 | 0 | JavaFoil+Calcfoil stall+Eppler ext transition
130 | 16000000 | 0 | XFOIL ncrit=9
131 | 16000000 | 0.1 | JavaFoil+Calcfoil stall+Eppler ext transition
132 | 16000000 | 0.1 | XFOIL ncrit=9
133 | 16000000 | 0.25 | JavaFoil+Calcfoil stall+Eppler ext transition
134 | 16000000 | 0.25 | XFOIL ncrit=9
135 | 16000000 | 0.5 | JavaFoil+Calcfoil stall+Eppler ext transition
136 | 16000000 | 0.5 | XFOIL ncrit=9
137 | 18000000 | 0 | JavaFoil+Calcfoil stall+Eppler ext transition
138 | 18000000 | 0 | XFOIL ncrit=9
139 | 18000000 | 0.1 | JavaFoil+Calcfoil stall+Eppler ext transition
140 | 18000000 | 0.1 | XFOIL ncrit=9
141 | 18000000 | 0.25 | JavaFoil+Calcfoil stall+Eppler ext transition
142 | 18000000 | 0.25 | XFOIL ncrit=9
143 | 18000000 | 0.5 | JavaFoil+Calcfoil stall+Eppler ext transition
144 | 18000000 | 0.5 | XFOIL ncrit=9
145 | 20000000 | 0 | JavaFoil+Calcfoil stall+Eppler ext transition
146 | 20000000 | 0 | XFOIL ncrit=9
147 | 20000000 | 0.1 | JavaFoil+Calcfoil stall+Eppler ext transition
148 | 20000000 | 0.1 | XFOIL ncrit=9
149 | 20000000 | 0.25 | JavaFoil+Calcfoil stall+Eppler ext transition
150 | 20000000 | 0.25 | XFOIL ncrit=9
151 | 20000000 | 0.5 | JavaFoil+Calcfoil stall+Eppler ext transition
152 | 20000000 | 0.5 | XFOIL ncrit=9

## 1. Re 50k Mach 0.00 (1)
BIGFOIL.COM POLAR EXPORT
NACA65-609 a=0.0
NACA65-609 a=0.0 |  |  |  | Cl Max: | 1.024 | at alpha= | 6.5 | deg
JavaFoil+Calcfoil stall+Eppler ext transition |  |  |  | L/D Max: | 40.918 | at alpha= | 5.5 | deg
Re: | 50000 |  |  | Cd Min: | 0.01262 | at alpha= | 0 | deg
Mach: | 0 |  |  | Cl=0 at alpha= | -2.8778 | deg
|  |  |  | @ Cl=0.1, Cd= | 0.039185
|  |  |  | @ Cl=0.4, Cd= | 0.012862
|  |  |  | @ Cl=0.6, Cd= | 0.018571
alpha (deg) | Cl | Cd | Cm | Cl/Cd
-14.5 | -0.227 | 0.50607 | -0.012 | -0.448
-14 | -0.239 | 0.44803 | -0.012 | -0.534
-13.5 | -0.253 | 0.40186 | -0.012 | -0.629
-13 | -0.266 | 0.34513 | -0.013 | -0.771
-12.5 | -0.279 | 0.32445 | -0.013 | -0.861
-12 | -0.292 | 0.28725 | -0.013 | -1.018
-11.5 | -0.302 | 0.28417 | -0.013 | -1.061
-11 | -0.308 | 0.2368 | -0.013 | -1.302
-10.5 | -0.314 | 0.19368 | -0.013 | -1.619
-10 | -0.317 | 0.1738 | -0.013 | -1.823
-9.5 | -0.318 | 0.15215 | -0.013 | -2.09
-9 | -0.316 | 0.13852 | -0.013 | -2.284
-8.5 | -0.312 | 0.12191 | -0.013 | -2.556
-8 | -0.303 | 0.11868 | -0.013 | -2.556
-7.5 | -0.291 | 0.09905 | -0.014 | -2.942
-7 | -0.275 | 0.08743 | -0.014 | -3.149
-6.5 | -0.255 | 0.07888 | -0.014 | -3.235
-6 | -0.231 | 0.07128 | -0.014 | -3.238
-5.5 | -0.202 | 0.0648 | -0.014 | -3.123
-5 | -0.17 | 0.05888 | -0.014 | -2.889
-4.5 | -0.134 | 0.05584 | -0.013 | -2.406
-4 | -0.096 | 0.04948 | -0.014 | -1.932
-3.5 | -0.054 | 0.04735 | -0.014 | -1.144
-3 | -0.011 | 0.04434 | -0.015 | -0.243
-2.5 | 0.034 | 0.04127 | -0.016 | 0.83
-2 | 0.08 | 0.03993 | -0.016 | 2.015
-1.5 | 0.127 | 0.03818 | -0.017 | 3.337
-1 | 0.175 | 0.03727 | -0.018 | 4.689
-0.5 | 0.222 | 0.03655 | -0.018 | 6.08
0 | 0.324 | 0.01262 | -0.019 | 25.696
0.5 | 0.38 | 0.01276 | -0.02 | 29.781
1 | 0.435 | 0.01304 | -0.021 | 33.343
1.5 | 0.489 | 0.0174 | -0.046 | 28.113
2 | 0.543 | 0.01804 | -0.046 | 30.118
2.5 | 0.597 | 0.01854 | -0.046 | 32.233
3 | 0.651 | 0.01909 | -0.047 | 34.114
3.5 | 0.705 | 0.01967 | -0.047 | 35.861
4 | 0.758 | 0.02033 | -0.048 | 37.297
4.5 | 0.811 | 0.02104 | -0.048 | 38.515
5 | 0.863 | 0.02173 | -0.049 | 39.701
5.5 | 0.917 | 0.02241 | -0.049 | 40.918
6 | 0.981 | 0.02432 | -0.051 | 40.336
6.5 | 1.024 | 0.02536 | -0.051 | 40.366
7 | 0.883 | 0.05264 | -0.022 | 16.78
7.5 | 0.908 | 0.05677 | -0.021 | 15.996
8 | 0.926 | 0.06137 | -0.019 | 15.091
8.5 | 0.937 | 0.06695 | -0.017 | 13.997
9 | 0.94 | 0.072 | -0.014 | 13.057
9.5 | 0.935 | 0.08237 | -0.006 | 11.351
10 | 0.922 | 0.08862 | -0.009 | 10.405
10.5 | 0.902 | 0.09795 | -0.01 | 9.205
11 | 0.875 | 0.11528 |  | 7.587
11.5 | 0.842 | 0.12399 | -0.011 | 6.791

## 2. Re 50k Mach 0.00 (2)
BIGFOIL.COM POLAR EXPORT
NACA65-609 a=0.0
NACA65-609 a=0.0 |  |  |  | Cl Max: | 1.2147 | at alpha= | 10.5 | deg
XFOIL ncrit=9 |  |  |  | L/D Max: | 35.3616 | at alpha= | 8 | deg
Re: | 50000 |  |  | Cd Min: | 0.26202 | at alpha= | -20 | deg
Mach: | 0 |  |  | Cl=0 at alpha= | -0.31417 | deg
|  |  |  | @ Cl=0.1, Cd= | 0.033106
|  |  |  | @ Cl=0.4, Cd= | 0.03776
|  |  |  | @ Cl=0.6, Cd= | 0.046483
alpha (deg) | Cl | Cd | Cm | Cl/Cd
-20 | -0.6898 | 0.26202 | 0.0447 | -2.6326
-19.5 | -0.6635 | 0.24502 | 0.0421 | -2.7079
-19 | -0.6418 | 0.2343 | 0.0395 | -2.7392
-18.5 | -0.6233 | 0.22745 | 0.0358 | -2.7404
-18 | -0.6056 | 0.22128 | 0.032 | -2.7368
-17.5 | -0.5882 | 0.21546 | 0.0279 | -2.73
-17 | -0.5725 | 0.21099 | 0.0233 | -2.7134
-16.5 | -0.5625 | 0.20956 | 0.0181 | -2.6842
-16 | -0.5584 | 0.20975 | 0.0127 | -2.6622
-15.5 | -0.5217 | 0.19059 | 0.0125 | -2.7373
-15 | -0.5043 | 0.18372 | 0.0094 | -2.7449
-14.5 | -0.4897 | 0.17804 | 0.0057 | -2.7505
-14 | -0.4843 | 0.17589 | 0.0007 | -2.7534
-13.5 | -0.465 | 0.16639 | -0.0018 | -2.7946
-13 | -0.4458 | 0.15827 | -0.0038 | -2.8167
-12.5 | -0.4375 | 0.15362 | -0.0079 | -2.8479
-12 | -0.4409 | 0.15204 | -0.0136 | -2.8999
-11.5 | -0.408 | 0.13879 | -0.0129 | -2.9397
-11 | -0.4032 | 0.13426 | -0.0171 | -3.0031
-10.5 | -0.3895 | 0.1265 | -0.0194 | -3.0791
-10 | -0.3791 | 0.1204 | -0.0221 | -3.1487
-9.5 | -0.37 | 0.1137 | -0.0249 | -3.2542
-9 | -0.3665 | 0.10869 | -0.0283 | -3.372
-8.5 | -0.3519 | 0.10119 | -0.0291 | -3.4776
-8 | -0.3738 | 0.09877 | -0.0346 | -3.7845
-7.5 | -0.3723 | 0.09252 | -0.033 | -4.024
-7 | -0.3838 | 0.08789 | -0.0282 | -4.3668
-6.5 | -0.425 | 0.08695 | -0.0267 | -4.8879
-6 | -0.4298 | 0.08092 | -0.0201 | -5.3114
-5.5 | -0.4433 | 0.07712 | -0.0187 | -5.7482
-5 | -0.4468 | 0.07153 | -0.0141 | -6.2463
-4.5 | -0.4504 | 0.06641 | -0.0088 | -6.7821
-4 | -0.3725 | 0.06251 | 0.0337 | -5.959
-3.5 | -0.4218 | 0.06018 | 0.0433 | -7.009
-3 | -0.4618 | 0.05629 | 0.0478 | -8.2039
-2.5 | -0.4713 | 0.05109 | 0.0478 | -9.2249
-1.5 | -0.1737 | 0.03731 | -0.0302 | -4.6556
-1 | -0.1133 | 0.03566 | -0.0296 | -3.1772
0 | 0.0519 | 0.03342 | -0.0382 | 1.553
0.5 | 0.1224 | 0.03296 | -0.0413 | 3.7136
1 | 0.1895 | 0.0327 | -0.0448 | 5.7951
1.5 | 0.2573 | 0.03237 | -0.0472 | 7.9487
2 | 0.3147 | 0.03443 | -0.0498 | 9.1403
2.5 | 0.3719 | 0.03656 | -0.0524 | 10.1723
3 | 0.4218 | 0.03869 | -0.0538 | 10.902
3.5 | 0.4754 | 0.04094 | -0.0556 | 11.6121
4 | 0.5287 | 0.04322 | -0.0571 | 12.2328
4.5 | 0.5788 | 0.04548 | -0.0579 | 12.7265
5 | 0.6268 | 0.04775 | -0.0583 | 13.1267
5.5 | 0.6782 | 0.04991 | -0.0586 | 13.5885
6 | 0.7443 | 0.05139 | -0.0595 | 14.4834
6.5 | 0.7749 | 0.05384 | -0.0574 | 14.3926
7 | 0.841 | 0.05435 | -0.0566 | 15.4738
7.5 | 0.9198 | 0.05258 | -0.0545 | 17.4933
8 | 1.1001 | 0.03111 | -0.0428 | 35.3616
8.5 | 1.0882 | 0.03136 | -0.0297 | 34.7003
9 | 1.0731 | 0.03752 | -0.0214 | 28.6007
9.5 | 1.1528 | 0.0442 | -0.0217 | 26.0814
10 | 1.2123 | 0.05284 | -0.0216 | 22.9428
10.5 | 1.2147 | 0.05992 | -0.0168 | 20.272
11 | 1.2064 | 0.06781 | -0.0126 | 17.7909
11.5 | 1.1675 | 0.07567 | -0.0083 | 15.4288
12 | 1.121 | 0.08518 | -0.008 | 13.1604
12.5 | 1.0723 | 0.09724 | -0.0119 | 11.0274
13 | 1.0401 | 0.11096 | -0.0174 | 9.3736
14 | 0.8947 | 0.17879 | -0.0668 | 5.0042
14.5 | 0.8976 | 0.18655 | -0.0699 | 4.8116
15 | 0.9103 | 0.19538 | -0.0725 | 4.6591
15.5 | 0.9073 | 0.20102 | -0.0772 | 4.5135

## 3. Re 50k Mach 0.10 (1)
BIGFOIL.COM POLAR EXPORT
NACA65-609 a=0.0
NACA65-609 a=0.0 |  |  |  | Cl Max: | 1.027 | at alpha= | 6.5 | deg
JavaFoil+Calcfoil stall+Eppler ext transition |  |  |  | L/D Max: | 40.918 | at alpha= | 5.5 | deg
Re: | 50000 |  |  | Cd Min: | 0.01271 | at alpha= | 0 | deg
Mach: | 0.1 |  |  | Cl=0 at alpha= | -2.8778 | deg
|  |  |  | @ Cl=0.1, Cd= | 0.039348
|  |  |  | @ Cl=0.4, Cd= | 0.01291
|  |  |  | @ Cl=0.6, Cd= | 0.01861
alpha (deg) | Cl | Cd | Cm | Cl/Cd
-14 | -0.203 | 0.54698 | -0.012 | -0.372
-13.5 | -0.218 | 0.481 | -0.013 | -0.453
-13 | -0.233 | 0.39034 | -0.013 | -0.598
-12.5 | -0.249 | 0.35721 | -0.013 | -0.696
-12 | -0.264 | 0.32294 | -0.013 | -0.817
-11.5 | -0.275 | 0.30756 | -0.013 | -0.895
-11 | -0.285 | 0.26031 | -0.013 | -1.093
-10.5 | -0.292 | 0.2357 | -0.013 | -1.241
-10 | -0.298 | 0.18729 | -0.013 | -1.594
-9.5 | -0.302 | 0.16319 | -0.013 | -1.852
-9 | -0.303 | 0.14794 | -0.013 | -2.049
-8.5 | -0.301 | 0.12852 | -0.013 | -2.341
-8 | -0.295 | 0.12629 | -0.013 | -2.335
-7.5 | -0.285 | 0.10382 | -0.014 | -2.745
-7 | -0.271 | 0.09122 | -0.014 | -2.969
-6.5 | -0.252 | 0.07957 | -0.014 | -3.168
-6 | -0.229 | 0.07178 | -0.014 | -3.189
-5.5 | -0.201 | 0.06551 | -0.014 | -3.074
-5 | -0.17 | 0.05951 | -0.014 | -2.852
-4.5 | -0.134 | 0.05637 | -0.013 | -2.383
-4 | -0.096 | 0.05021 | -0.014 | -1.906
-3.5 | -0.054 | 0.04761 | -0.014 | -1.141
-3 | -0.011 | 0.04443 | -0.015 | -0.243
-2.5 | 0.034 | 0.04139 | -0.016 | 0.831
-2 | 0.081 | 0.04008 | -0.016 | 2.016
-1.5 | 0.128 | 0.03827 | -0.017 | 3.344
-1 | 0.176 | 0.03723 | -0.017 | 4.716
-0.5 | 0.223 | 0.03661 | -0.018 | 6.102
0 | 0.326 | 0.01271 | -0.019 | 25.625
0.5 | 0.382 | 0.01281 | -0.02 | 29.789
1 | 0.436 | 0.01311 | -0.021 | 33.286
1.5 | 0.491 | 0.01744 | -0.046 | 28.173
2 | 0.546 | 0.01812 | -0.046 | 30.137
2.5 | 0.6 | 0.01861 | -0.047 | 32.256
3 | 0.654 | 0.01917 | -0.047 | 34.118
3.5 | 0.708 | 0.01975 | -0.047 | 35.856
4 | 0.762 | 0.02042 | -0.048 | 37.313
4.5 | 0.814 | 0.02114 | -0.048 | 38.516
5 | 0.867 | 0.02184 | -0.049 | 39.678
5.5 | 0.921 | 0.02252 | -0.05 | 40.918
6 | 0.985 | 0.02447 | -0.051 | 40.252
6.5 | 1.027 | 0.02556 | -0.052 | 40.196
7 | 0.887 | 0.05267 | -0.022 | 16.836
7.5 | 0.911 | 0.05669 | -0.02 | 16.067
8 | 0.928 | 0.06224 | -0.019 | 14.908
8.5 | 0.937 | 0.06666 | -0.016 | 14.057
9 | 0.938 | 0.07359 | -0.015 | 12.746
9.5 | 0.93 | 0.08521 | -0.007 | 10.913
10 | 0.914 | 0.0897 | -0.009 | 10.185
10.5 | 0.889 | 0.10226 | -0.01 | 8.694
11 | 0.857 | 0.12154 |  | 7.054
11.5 | 0.82 | 0.1306 | -0.012 | 6.276

## 4. Re 50k Mach 0.10 (2)
BIGFOIL.COM POLAR EXPORT
NACA65-609 a=0.0
NACA65-609 a=0.0 |  |  |  | Cl Max: | 1.2132 | at alpha= | 10 | deg
XFOIL ncrit=9 |  |  |  | L/D Max: | 35.7485 | at alpha= | 8 | deg
Re: | 50000 |  |  | Cd Min: | 0.26408 | at alpha= | -20 | deg
Mach: | 0.1 |  |  | Cl=0 at alpha= | -0.34261 | deg
|  |  |  | @ Cl=0.1, Cd= | 0.033282
|  |  |  | @ Cl=0.4, Cd= | 0.037763
|  |  |  | @ Cl=0.6, Cd= | 0.046676
alpha (deg) | Cl | Cd | Cm | Cl/Cd
-20 | -0.6932 | 0.26408 | 0.0448 | -2.625
-19.5 | -0.6637 | 0.24364 | 0.043 | -2.7241
-19 | -0.6433 | 0.23465 | 0.0398 | -2.7415
-18.5 | -0.6248 | 0.22794 | 0.0361 | -2.7411
-18 | -0.6069 | 0.2218 | 0.0322 | -2.7362
-17.5 | -0.5894 | 0.21606 | 0.028 | -2.7279
-17 | -0.5741 | 0.21199 | 0.0233 | -2.7081
-16.5 | -0.5648 | 0.21099 | 0.018 | -2.6769
-16 | -0.5609 | 0.21123 | 0.0125 | -2.6554
-15.5 | -0.5216 | 0.19075 | 0.0127 | -2.7345
-15 | -0.5044 | 0.18407 | 0.0095 | -2.7403
-14.5 | -0.4903 | 0.17867 | 0.0056 | -2.7442
-14 | -0.4862 | 0.17713 | 0.0003 | -2.7449
-13.5 | -0.462 | 0.16574 | -0.0013 | -2.7875
-13 | -0.4454 | 0.15861 | -0.0039 | -2.8081
-12.5 | -0.4387 | 0.15457 | -0.0083 | -2.8382
-12 | -0.4429 | 0.1532 | -0.0141 | -2.891
-11.5 | -0.4069 | 0.13907 | -0.013 | -2.9259
-11 | -0.4047 | 0.13522 | -0.0177 | -2.9929
-10.5 | -0.3858 | 0.1263 | -0.019 | -3.0546
-10 | -0.3802 | 0.1212 | -0.0227 | -3.137
-9.5 | -0.3656 | 0.11353 | -0.0244 | -3.2203
-9 | -0.3685 | 0.10961 | -0.0291 | -3.3619
-8.5 | -0.3513 | 0.10165 | -0.0295 | -3.456
-8 | -0.3473 | 0.09572 | -0.031 | -3.6283
-7.5 | -0.3757 | 0.09347 | -0.0336 | -4.0195
-7 | -0.3867 | 0.08873 | -0.0284 | -4.3582
-6.5 | -0.4078 | 0.08505 | -0.023 | -4.7948
-6 | -0.4287 | 0.08141 | -0.0194 | -5.2659
-5.5 | 0.037 | 0.04533 | -0.0372 | 0.81624
-5 | 0.0536 | 0.04204 | -0.0387 | 1.275
-4.5 | 0.0303 | 0.04211 | -0.031 | 0.71954
-4 | -0.0757 | 0.04746 | -0.006 | -1.595
-3.5 | -0.4296 | 0.06062 | 0.043 | -7.0868
-3 | -0.4677 | 0.05669 | 0.0477 | -8.2501
-2.5 | -0.4706 | 0.05176 | 0.0513 | -9.092
-2 | -0.409 | 0.04309 | 0.0255 | -9.4918
-1.5 | -0.176 | 0.03762 | -0.0302 | -4.6784
0 | 0.0521 | 0.03359 | -0.0386 | 1.5511
0.5 | 0.1221 | 0.03314 | -0.0415 | 3.6844
1 | 0.1904 | 0.03293 | -0.0452 | 5.782
1.5 | 0.2619 | 0.0326 | -0.048 | 8.0337
2 | 0.3144 | 0.03456 | -0.0498 | 9.0972
2.5 | 0.3789 | 0.03682 | -0.0535 | 10.2906
3 | 0.425 | 0.03888 | -0.0542 | 10.9311
3.5 | 0.4758 | 0.04113 | -0.0556 | 11.5682
4 | 0.5276 | 0.04342 | -0.0569 | 12.1511
4.5 | 0.5782 | 0.04571 | -0.0577 | 12.6493
5 | 0.6292 | 0.04797 | -0.0584 | 13.1165
5.5 | 0.6862 | 0.05002 | -0.0592 | 13.7185
6 | 0.7302 | 0.0522 | -0.0583 | 13.9885
6.5 | 0.7806 | 0.05396 | -0.0575 | 14.4663
7 | 0.8277 | 0.05556 | -0.0559 | 14.8974
7.5 | 0.893 | 0.05523 | -0.0537 | 16.1687
8 | 1.1032 | 0.03086 | -0.0415 | 35.7485
8.5 | 1.0849 | 0.03204 | -0.0284 | 33.8608
9 | 1.0749 | 0.03813 | -0.0206 | 28.1904
10 | 1.2132 | 0.05375 | -0.0207 | 22.5712
10.5 | 1.2107 | 0.06089 | -0.0157 | 19.8834
11 | 1.1945 | 0.06833 | -0.0111 | 17.4813
11.5 | 1.1563 | 0.07644 | -0.0077 | 15.1269
12 | 1.1108 | 0.08644 | -0.0083 | 12.8505
12.5 | 1.0661 | 0.09882 | -0.0125 | 10.7883
13 | 1.0361 | 0.1126 | -0.0182 | 9.2016
13.5 | 0.8787 | 0.16635 | -0.0633 | 5.2822
14 | 0.8955 | 0.17945 | -0.0672 | 4.9902
14.5 | 0.8995 | 0.18732 | -0.0703 | 4.8019
15 | 0.91 | 0.1957 | -0.0732 | 4.65

## 5. Re 50k Mach 0.25 (1)
BIGFOIL.COM POLAR EXPORT
NACA65-609 a=0.0
NACA65-609 a=0.0 |  |  |  | Cl Max: | 1.006 | at alpha= | 6 | deg
JavaFoil+Calcfoil stall+Eppler ext transition |  |  |  | L/D Max: | 40.647 | at alpha= | 5.5 | deg
Re: | 50000 |  |  | Cd Min: | 0.01301 | at alpha= | 0 | deg
Mach: | 0.25 |  |  | Cl=0 at alpha= | -2.8804 | deg
|  |  |  | @ Cl=0.1, Cd= | 0.039921
|  |  |  | @ Cl=0.4, Cd= | 0.013181
|  |  |  | @ Cl=0.6, Cd= | 0.018873
alpha (deg) | Cl | Cd | Cm | Cl/Cd
-12 | -0.052 | 0.25407 | -0.014 | -0.203
-11.5 | -0.049 | 0.22688 | -0.015 | -0.215
-11 | -0.046 | 0.1821 | -0.015 | -0.253
-10.5 | -0.043 | 0.16567 | -0.015 | -0.261
-10 | -0.115 | 0.15454 | -0.015 | -0.747
-9.5 | -0.153 | 0.13777 | -0.015 | -1.108
-9 | -0.181 | 0.25278 | -0.015 | -0.717
-8.5 | -0.204 | 0.20085 | -0.014 | -1.013
-8 | -0.219 | 0.166 | -0.014 | -1.322
-7.5 | -0.229 | 0.13432 | -0.014 | -1.701
-7 | -0.23 | 0.11527 | -0.014 | -1.999
-6.5 | -0.225 | 0.09741 | -0.014 | -2.308
-6 | -0.212 | 0.08375 | -0.014 | -2.53
-5.5 | -0.192 | 0.07387 | -0.014 | -2.597
-5 | -0.165 | 0.06599 | -0.014 | -2.504
-4.5 | -0.133 | 0.06098 | -0.014 | -2.181
-4 | -0.096 | 0.05296 | -0.014 | -1.811
-3.5 | -0.055 | 0.04975 | -0.014 | -1.104
-3 | -0.011 | 0.0457 | -0.015 | -0.24
-2.5 | 0.035 | 0.0422 | -0.016 | 0.833
-2 | 0.083 | 0.04064 | -0.016 | 2.036
-1.5 | 0.131 | 0.03861 | -0.017 | 3.399
-1 | 0.18 | 0.0376 | -0.018 | 4.794
-0.5 | 0.229 | 0.03689 | -0.018 | 6.218
0 | 0.334 | 0.01301 | -0.019 | 25.652
0.5 | 0.391 | 0.01313 | -0.02 | 29.795
1 | 0.447 | 0.01345 | -0.022 | 33.262
1.5 | 0.504 | 0.01775 | -0.047 | 28.375
2 | 0.56 | 0.01848 | -0.047 | 30.276
2.5 | 0.615 | 0.01902 | -0.048 | 32.343
3 | 0.671 | 0.01961 | -0.048 | 34.187
3.5 | 0.726 | 0.02024 | -0.049 | 35.854
4 | 0.781 | 0.02097 | -0.049 | 37.242
4.5 | 0.834 | 0.02177 | -0.05 | 38.326
5 | 0.888 | 0.02247 | -0.05 | 39.532
5.5 | 0.945 | 0.02325 | -0.051 | 40.647
6 | 1.006 | 0.0254 | -0.052 | 39.618
6.5 | 0.875 | 0.04941 | -0.024 | 17.709
7 | 0.904 | 0.05395 | -0.022 | 16.762
7.5 | 0.924 | 0.05853 | -0.02 | 15.783
8 | 0.933 | 0.06425 | -0.018 | 14.524
8.5 | 0.93 | 0.06998 | -0.015 | 13.297
9 | 0.914 | 0.0797 | -0.011 | 11.473
9.5 | 0.884 | 0.09591 |  | 9.213
10 | 0.838 | 0.10529 | -0.01 | 7.959
10.5 | 0.778 | 0.11454 | -0.013 | 6.792
11 | 0.705 | 0.12536 | -0.013 | 5.625

## 6. Re 50k Mach 0.25 (2)
BIGFOIL.COM POLAR EXPORT
NACA65-609 a=0.0
NACA65-609 a=0.0 |  |  |  | Cl Max: | 1.1948 | at alpha= | 10.5 | deg
XFOIL ncrit=9 |  |  |  | L/D Max: | 35.1414 | at alpha= | 8 | deg
Re: | 50000 |  |  | Cd Min: | 0.25425 | at alpha= | -20 | deg
Mach: | 0.25 |  |  | Cl=0 at alpha= | -0.37156 | deg
|  |  |  | @ Cl=0.1, Cd= | 0.034333
|  |  |  | @ Cl=0.4, Cd= | 0.038511
|  |  |  | @ Cl=0.6, Cd= | 0.047629
alpha (deg) | Cl | Cd | Cm | Cl/Cd
-20 | -0.6936 | 0.25425 | 0.049 | -2.728
-19.5 | -0.6719 | 0.24423 | 0.0457 | -2.7511
-19 | -0.6525 | 0.23741 | 0.0417 | -2.7484
-18.5 | -0.6334 | 0.231 | 0.0375 | -2.742
-18 | -0.6149 | 0.22503 | 0.0332 | -2.7325
-17.5 | -0.5977 | 0.22038 | 0.0284 | -2.7121
-17 | -0.5855 | 0.21901 | 0.0229 | -2.6734
-16.5 | -0.5792 | 0.21949 | 0.0174 | -2.6388
-16 | -0.5421 | 0.19954 | 0.0166 | -2.7167
-15.5 | -0.5233 | 0.19244 | 0.0133 | -2.7193
-15 | -0.5068 | 0.1865 | 0.0094 | -2.7174
-14.5 | -0.4978 | 0.18408 | 0.0043 | -2.7043
-14 | -0.4792 | 0.17529 | 0.0012 | -2.7338
-13.5 | -0.4577 | 0.16655 | -0.0009 | -2.7481
-13 | -0.4471 | 0.16184 | -0.0051 | -2.7626
-12.5 | -0.4488 | 0.16067 | -0.0108 | -2.7933
-12 | -0.4149 | 0.14692 | -0.0106 | -2.824
-11.5 | -0.407 | 0.14205 | -0.0146 | -2.8652
-11 | -0.3941 | 0.13477 | -0.0175 | -2.9242
-10.5 | -0.3797 | 0.12798 | -0.0199 | -2.9669
-10 | -0.3722 | 0.12188 | -0.0234 | -3.0538
-9.5 | -0.3624 | 0.11595 | -0.026 | -3.1255
-9 | -0.3472 | 0.10845 | -0.0275 | -3.2015
-8.5 | -0.3466 | 0.10328 | -0.0309 | -3.3559
-8 | -0.3552 | 0.09955 | -0.0337 | -3.5681
-7 | -0.3805 | 0.09062 | -0.0271 | -4.1989
-6 | -0.4304 | 0.08406 | -0.0176 | -5.1202
-5.5 | 0.0413 | 0.04631 | -0.0388 | 0.89182
-5 | 0.0541 | 0.04339 | -0.0395 | 1.2468
-4.5 | -0.4635 | 0.06971 | -0.0021 | -6.649
-4 | -0.4755 | 0.06569 | 0.0124 | -7.2385
-3 | -0.2626 | 0.05218 | 0.0305 | -5.0326
-2.5 | -0.3862 | 0.05213 | 0.0499 | -7.4084
-1.5 | -0.1929 | 0.03847 | -0.0301 | -5.0143
-1 | -0.1033 | 0.03673 | -0.0342 | -2.8124
-0.5 | -0.0196 | 0.03548 | -0.0381 | -0.55242
0 | 0.0567 | 0.03453 | -0.0412 | 1.6421
0.5 | 0.1338 | 0.03418 | -0.0447 | 3.9146
1 | 0.1999 | 0.03404 | -0.0477 | 5.8725
1.5 | 0.2648 | 0.03335 | -0.0492 | 7.94
2 | 0.327 | 0.03553 | -0.0522 | 9.2035
2.5 | 0.3803 | 0.03765 | -0.0538 | 10.1009
3 | 0.4311 | 0.03987 | -0.0551 | 10.8126
3.5 | 0.484 | 0.04219 | -0.0565 | 11.4719
4 | 0.5357 | 0.04456 | -0.0575 | 12.022
4.5 | 0.5854 | 0.04694 | -0.058 | 12.4712
5 | 0.6358 | 0.04932 | -0.0584 | 12.8913
5.5 | 0.6951 | 0.05144 | -0.0591 | 13.5128
6 | 0.7314 | 0.05399 | -0.0575 | 13.547
6.5 | 0.7909 | 0.05557 | -0.057 | 14.2325
7 | 0.8279 | 0.05787 | -0.0547 | 14.3062
7.5 | 0.8817 | 0.05869 | -0.0521 | 15.023
8 | 1.1059 | 0.03147 | -0.0346 | 35.1414
8.5 | 1.0754 | 0.03538 | -0.0228 | 30.3957
9 | 1.0893 | 0.0413 | -0.0172 | 26.3753
9.5 | 1.1683 | 0.04886 | -0.017 | 23.9112
10 | 1.1891 | 0.05658 | -0.0139 | 21.0163
10.5 | 1.1948 | 0.06561 | -0.0108 | 18.2106
11 | 1.161 | 0.0733 | -0.0071 | 15.839
11.5 | 1.1244 | 0.08261 | -0.0068 | 13.6109
12.5 | 0.9945 | 0.11338 | -0.0241 | 8.7714
13.5 | 0.9142 | 0.15704 | -0.0529 | 5.8214
14 | 0.9003 | 0.18281 | -0.0697 | 4.9248
14.5 | 0.8966 | 0.18909 | -0.074 | 4.7417
15 | 0.9127 | 0.19809 | -0.0766 | 4.6075
15.5 | 0.9163 | 0.20499 | -0.0813 | 4.47

## 7. Re 50k Mach 0.50 (1)
BIGFOIL.COM POLAR EXPORT
NACA65-609 a=0.0
NACA65-609 a=0.0 |  |  |  | Cl Max: | 1.177 | at alpha= | 20 | deg
JavaFoil+Calcfoil stall+Eppler ext transition |  |  |  | L/D Max: | 38.648 | at alpha= | 5 | deg
Re: | 50000 |  |  | Cd Min: | 0.01446 | at alpha= | 0 | deg
Mach: | 0.5 |  |  | Cl=0 at alpha= | -2.8854 | deg
|  |  |  | @ Cl=0.1, Cd= | 0.043698
|  |  |  | @ Cl=0.4, Cd= | 0.014534
|  |  |  | @ Cl=0.6, Cd= | 0.019945
alpha (deg) | Cl | Cd | Cm | Cl/Cd
-20 | -0.916 | 0.39678 | -0.02 | -2.308
-19.5 | -0.89 | 0.37974 | -0.02 | -2.343
-19 | -0.863 | 0.37595 | -0.02 | -2.297
-18.5 | -0.837 | 0.36998 | -0.021 | -2.263
-18 | -0.811 | 0.36191 | -0.021 | -2.241
-17.5 | -0.785 | 0.35642 | -0.021 | -2.201
-17 | -0.758 | 0.35123 | -0.021 | -2.159
-16.5 | -0.73 | 0.34439 | -0.02 | -2.121
-16 | -0.703 | 0.3291 | -0.02 | -2.137
-15.5 | -0.677 | 0.33886 | -0.02 | -1.997
-15 | -0.65 | 0.33487 | -0.02 | -1.942
-14.5 | -0.624 | 0.3284 | -0.02 | -1.899
-14 | -0.597 | 0.27631 | -0.02 | -2.161
-13.5 | -0.57 | 0.2894 | -0.02 | -1.97
-13 | -0.544 | 0.28874 | -0.02 | -1.882
-12.5 | -0.516 | 0.25832 | -0.019 | -1.998
-12 | -0.489 | 0.25136 | -0.019 | -1.946
-11.5 | -0.462 | 0.24261 | -0.019 | -1.906
-11 | -0.435 | 0.25339 | -0.019 | -1.719
-10.5 | -0.409 | 0.25033 | -0.019 | -1.633
-10 | -0.382 | 0.24751 | -0.019 | -1.543
-9.5 | -0.355 | 0.24124 | -0.02 | -1.472
-9 | -0.328 | 0.20706 | -0.02 | -1.586
-8.5 | -0.302 | 0.20389 | -0.02 | -1.479
-8 | -0.274 | 0.19104 | -0.018 | -1.435
-7.5 | -0.247 | 0.18636 | -0.018 | -1.327
-7 | -0.221 | 0.19527 | -0.018 | -1.129
-6.5 | -0.194 | 0.17701 | -0.018 | -1.095
-6 | -0.167 | 0.193 | -0.018 | -0.865
-5.5 | -0.14 | 0.19129 | -0.018 | -0.733
-5 | -0.113 | 0.1661 | -0.019 | -0.683
-4.5 | -0.087 | 0.13123 | -0.017 | -0.66
-4 | -0.06 | 0.12968 | -0.017 | -0.461
-3.5 | -0.033 | 0.12795 | -0.017 | -0.259
-3 | -0.011 | 0.06395 | -0.016 | -0.166
-2.5 | 0.037 | 0.04883 | -0.016 | 0.758
-2 | 0.09 | 0.04428 | -0.017 | 2.031
-1.5 | 0.145 | 0.04108 | -0.018 | 3.526
-1 | 0.2 | 0.03913 | -0.019 | 5.12
-0.5 | 0.256 | 0.03808 | -0.02 | 6.719
0 | 0.369 | 0.01446 | -0.021 | 25.503
0.5 | 0.432 | 0.01461 | -0.022 | 29.593
1 | 0.495 | 0.015 | -0.024 | 32.987
1.5 | 0.557 | 0.0193 | -0.052 | 28.859
2 | 0.619 | 0.02023 | -0.052 | 30.596
2.5 | 0.681 | 0.0209 | -0.053 | 32.579
3 | 0.742 | 0.02169 | -0.053 | 34.211
3.5 | 0.803 | 0.02253 | -0.054 | 35.661
4 | 0.864 | 0.02349 | -0.054 | 36.797
4.5 | 0.925 | 0.02443 | -0.055 | 37.877
5 | 0.986 | 0.02551 | -0.056 | 38.648
5.5 | 1.051 | 0.02824 | -0.057 | 37.205
6 | 0.92 | 0.04867 | -0.027 | 18.901
6.5 | 0.944 | 0.05438 | -0.024 | 17.355
7 | 0.94 | 0.06265 | -0.021 | 15.003
7.5 | 0.825 | 0.08062 | -0.01 | 10.229
8 | 0.57 | 0.16898 | -0.018 | 3.373
8.5 | 0.595 | 0.17338 | -0.019 | 3.435
9 | 0.621 | 0.19974 | -0.023 | 3.111
9.5 | 0.647 | 0.20218 | -0.023 | 3.199
10 | 0.672 | 0.20419 | -0.023 | 3.292
10.5 | 0.698 | 0.23831 | -0.027 | 2.93
11 | 0.724 | 0.24191 | -0.028 | 2.991
11.5 | 0.749 | 0.23996 | -0.028 | 3.12
12 | 0.775 | 0.27222 | -0.031 | 2.848
12.5 | 0.8 | 0.27703 | -0.031 | 2.888
13 | 0.825 | 0.28746 | -0.032 | 2.87
13.5 | 0.852 | 0.30038 | -0.035 | 2.836
14 | 0.876 | 0.30543 | -0.035 | 2.87
14.5 | 0.901 | 0.32215 | -0.036 | 2.798
15 | 0.927 | 0.34807 | -0.037 | 2.663
15.5 | 0.953 | 0.34586 | -0.039 | 2.755
16 | 0.977 | 0.35861 | -0.039 | 2.725
16.5 | 1.002 | 0.36321 | -0.04 | 2.759
17 | 1.029 | 0.40287 | -0.042 | 2.554
17.5 | 1.053 | 0.41578 | -0.042 | 2.533
18 | 1.077 | 0.43844 | -0.043 | 2.457
18.5 | 1.105 | 0.44549 | -0.045 | 2.48
19 | 1.129 | 0.44435 | -0.046 | 2.541
19.5 | 1.153 | 0.45591 | -0.046 | 2.529
20 | 1.177 | 0.46685 | -0.047 | 2.521

## 8. Re 50k Mach 0.50 (2)
BIGFOIL.COM POLAR EXPORT
NACA65-609 a=0.0
NACA65-609 a=0.0 |  |  |  | Cl Max: | 1.1577 | at alpha= | 20 | deg
XFOIL ncrit=9 |  |  |  | L/D Max: | 21.9391 | at alpha= | 8.5 | deg
Re: | 50000 |  |  | Cd Min: | 0.30454 | at alpha= | 20 | deg
Mach: | 0.5 |  |  | Cl=0 at alpha= | -0.48282 | deg
|  |  |  | @ Cl=0.1, Cd= | 0.038503
|  |  |  | @ Cl=0.4, Cd= | 0.041465
|  |  |  | @ Cl=0.6, Cd= | 0.051507
alpha (deg) | Cl | Cd | Cm | Cl/Cd
-20 | -0.7491 | 0.2706 | 0.0597 | -2.7683
-19.5 | -0.726 | 0.26388 | 0.054 | -2.7513
-19 | -0.7046 | 0.25935 | 0.0478 | -2.7168
-18.5 | -0.6874 | 0.25856 | 0.0411 | -2.6586
-18 | -0.6597 | 0.2443 | 0.0373 | -2.7004
-17.5 | -0.6331 | 0.23293 | 0.0335 | -2.718
-17 | -0.6096 | 0.22507 | 0.0288 | -2.7085
-16.5 | -0.5873 | 0.2183 | 0.0237 | -2.6903
-16 | -0.5697 | 0.21496 | 0.0177 | -2.6503
-15.5 | -0.5483 | 0.20704 | 0.0131 | -2.6483
-15 | -0.5203 | 0.19561 | 0.0102 | -2.6599
-14.5 | -0.5011 | 0.1898 | 0.0053 | -2.6401
-14 | -0.4959 | 0.19004 | -0.0009 | -2.6095
-13.5 | -0.4582 | 0.17414 | -0.0025 | -2.6312
-13 | -0.4413 | 0.1683 | -0.0068 | -2.6221
-12.5 | -0.4308 | 0.16384 | -0.0117 | -2.6294
-12 | -0.4022 | 0.15314 | -0.0137 | -2.6264
-11.5 | -0.4019 | 0.15139 | -0.0194 | -2.6547
-11 | -0.3695 | 0.13948 | -0.0205 | -2.6491
-10.5 | -0.3587 | 0.13354 | -0.0243 | -2.6861
-10 | -0.35 | 0.12834 | -0.0278 | -2.7271
-9.5 | -0.3313 | 0.12041 | -0.0297 | -2.7514
-9 | -0.3218 | 0.11442 | -0.0322 | -2.8124
-8.5 | -0.3229 | 0.11008 | -0.0347 | -2.9333
-8 | -0.3032 | 0.10196 | -0.0335 | -2.9737
-7.5 | -0.3288 | 0.10002 | -0.0312 | -3.2873
-7 | -0.3328 | 0.09485 | -0.0248 | -3.5087
-6.5 | -0.3794 | 0.09432 | -0.017 | -4.0225
-6 | -0.3896 | 0.08959 | -0.0094 | -4.3487
-5.5 | 0.0362 | 0.05319 | -0.0412 | 0.68058
-5 | 0.0292 | 0.05193 | -0.0375 | 0.5623
-4.5 | 0.0196 | 0.05075 | -0.0334 | 0.38621
-4 | -0.0878 | 0.05556 | -0.0071 | -1.5803
-3.5 | -0.1951 | 0.0585 | 0.015 | -3.335
-3 | -0.2971 | 0.05916 | 0.032 | -5.022
-2.5 | -0.3991 | 0.05813 | 0.0473 | -6.8656
-2 | -0.4628 | 0.05276 | 0.0382 | -8.7718
-1.5 | -0.189 | 0.04382 | -0.0401 | -4.3131
-1 | -0.0913 | 0.04114 | -0.0459 | -2.2193
-0.5 | -0.0027 | 0.03988 | -0.0496 | -0.067703
0 | 0.0759 | 0.03869 | -0.0521 | 1.9617
0.5 | 0.148 | 0.03813 | -0.0531 | 3.8815
1 | 0.2192 | 0.03822 | -0.055 | 5.7352
1.5 | 0.2854 | 0.03688 | -0.0561 | 7.7386
2 | 0.354 | 0.03933 | -0.0579 | 9.0008
2.5 | 0.4029 | 0.0416 | -0.0578 | 9.6851
3 | 0.4541 | 0.04412 | -0.0582 | 10.2924
3.5 | 0.5065 | 0.04676 | -0.0586 | 10.8319
4 | 0.5592 | 0.04952 | -0.059 | 11.2924
4.5 | 0.6169 | 0.05233 | -0.0596 | 11.7886
5 | 0.6509 | 0.05539 | -0.0579 | 11.7512
5.5 | 0.694 | 0.0585 | -0.057 | 11.8632
6 | 0.7429 | 0.06156 | -0.056 | 12.0679
6.5 | 0.7773 | 0.06504 | -0.0542 | 11.9511
7 | 0.8122 | 0.06868 | -0.0523 | 11.8259
7.5 | 0.851 | 0.07205 | -0.0499 | 11.8112
8 | 0.8885 | 0.07507 | -0.0466 | 11.8356
8.5 | 1.0873 | 0.04956 | -0.0137 | 21.9391
9 | 1.0884 | 0.05632 | -0.0097 | 19.3253
9.5 | 1.0718 | 0.06627 | -0.0099 | 16.1732
10 | 1.031 | 0.07938 | -0.015 | 12.9882
10.5 | 0.9861 | 0.09512 | -0.0237 | 10.3669
11 | 0.9506 | 0.1119 | -0.0336 | 8.4951
11.5 | 0.9323 | 0.12683 | -0.0417 | 7.3508
12 | 0.9266 | 0.13985 | -0.0481 | 6.6257
12.5 | 0.9282 | 0.1516 | -0.0535 | 6.1227
13 | 0.9279 | 0.16366 | -0.0602 | 5.6697
13.5 | 0.944 | 0.17569 | -0.0648 | 5.3731
14 | 0.9259 | 0.19406 | -0.0816 | 4.7712
14.5 | 0.9415 | 0.20468 | -0.0868 | 4.5999
15 | 0.9629 | 0.21491 | -0.0905 | 4.4805
15.5 | 0.9864 | 0.22579 | -0.094 | 4.3687
16 | 0.9966 | 0.23226 | -0.0996 | 4.2909
16.5 | 1.0139 | 0.241 | -0.1045 | 4.2071
17 | 1.0341 | 0.24999 | -0.1091 | 4.1366
17.5 | 1.0565 | 0.26018 | -0.1136 | 4.0607
18 | 1.0845 | 0.27293 | -0.1169 | 3.9735
18.5 | 1.0955 | 0.27735 | -0.1238 | 3.9499
19 | 1.1156 | 0.28643 | -0.129 | 3.8948
19.5 | 1.1421 | 0.29917 | -0.1326 | 3.8176
20 | 1.1577 | 0.30454 | -0.1394 | 3.8015

## 9. Re 100k Mach 0.00 (1)
BIGFOIL.COM POLAR EXPORT
NACA65-609 a=0.0
NACA65-609 a=0.0 |  |  |  | Cl Max: | 1.029 | at alpha= | 6.5 | deg
JavaFoil+Calcfoil stall+Eppler ext transition |  |  |  | L/D Max: | 58.116 | at alpha= | 5.5 | deg
Re: | 100000 |  |  | Cd Min: | 0.00897 | at alpha= | 0 | deg
Mach: | 0 |  |  | Cl=0 at alpha= | -2.8778 | deg
|  |  |  | @ Cl=0.1, Cd= | 0.035627
|  |  |  | @ Cl=0.4, Cd= | 0.0098059
|  |  |  | @ Cl=0.6, Cd= | 0.01278
alpha (deg) | Cl | Cd | Cm | Cl/Cd
-14.5 | -0.227 | 0.38457 | -0.013 | -0.589
-14 | -0.239 | 0.35415 | -0.013 | -0.676
-13.5 | -0.253 | 0.32046 | -0.013 | -0.788
-13 | -0.266 | 0.2725 | -0.013 | -0.976
-12.5 | -0.279 | 0.24522 | -0.013 | -1.139
-12 | -0.292 | 0.21929 | -0.013 | -1.334
-11.5 | -0.302 | 0.21321 | -0.013 | -1.414
-11 | -0.308 | 0.18997 | -0.013 | -1.623
-10.5 | -0.314 | 0.15507 | -0.013 | -2.022
-10 | -0.317 | 0.14152 | -0.013 | -2.239
-9.5 | -0.318 | 0.12502 | -0.013 | -2.543
-9 | -0.316 | 0.11493 | -0.014 | -2.753
-8.5 | -0.312 | 0.10267 | -0.014 | -3.035
-8 | -0.303 | 0.09971 | -0.013 | -3.043
-7.5 | -0.291 | 0.08275 | -0.014 | -3.521
-7 | -0.275 | 0.07424 | -0.014 | -3.709
-6.5 | -0.255 | 0.06763 | -0.014 | -3.773
-6 | -0.231 | 0.06048 | -0.014 | -3.816
-5.5 | -0.202 | 0.05548 | -0.014 | -3.648
-5 | -0.17 | 0.05091 | -0.014 | -3.341
-4.5 | -0.134 | 0.04825 | -0.014 | -2.784
-4 | -0.096 | 0.0437 | -0.015 | -2.187
-3.5 | -0.054 | 0.04144 | -0.014 | -1.308
-3 | -0.011 | 0.03893 | -0.015 | -0.276
-2.5 | 0.034 | 0.03744 | -0.016 | 0.915
-2 | 0.08 | 0.03621 | -0.017 | 2.222
-1.5 | 0.127 | 0.03484 | -0.017 | 3.657
-1 | 0.175 | 0.034 | -0.018 | 5.139
-0.5 | 0.222 | 0.03349 | -0.019 | 6.637
0 | 0.332 | 0.00897 | -0.019 | 37.016
0.5 | 0.389 | 0.00903 | -0.021 | 43.102
1 | 0.445 | 0.01298 | -0.047 | 34.327
1.5 | 0.502 | 0.01314 | -0.047 | 38.169
2 | 0.557 | 0.01212 | -0.048 | 45.978
2.5 | 0.613 | 0.01298 | -0.048 | 47.185
3 | 0.668 | 0.01342 | -0.048 | 49.745
3.5 | 0.723 | 0.01382 | -0.049 | 52.304
4 | 0.777 | 0.01428 | -0.049 | 54.402
4.5 | 0.83 | 0.01481 | -0.05 | 56.068
5 | 0.883 | 0.01537 | -0.05 | 57.431
5.5 | 0.936 | 0.0161 | -0.051 | 58.116
6 | 0.986 | 0.02032 | -0.051 | 48.53
6.5 | 1.029 | 0.02137 | -0.052 | 48.154
7 | 0.885 | 0.04842 | -0.024 | 18.27
7.5 | 0.909 | 0.05211 | -0.021 | 17.436
8 | 0.927 | 0.05643 | -0.02 | 16.42
8.5 | 0.937 | 0.06065 | -0.018 | 15.455
9 | 0.94 | 0.06604 | -0.016 | 14.238
9.5 | 0.935 | 0.07439 | -0.009 | 12.569
10 | 0.922 | 0.07892 | -0.01 | 11.684
10.5 | 0.902 | 0.08639 | -0.01 | 10.437
11 | 0.875 | 0.09987 |  | 8.758
11.5 | 0.842 | 0.10603 | -0.012 | 7.941

## 10. Re 100k Mach 0.00 (2)
BIGFOIL.COM POLAR EXPORT
NACA65-609 a=0.0
NACA65-609 a=0.0 |  |  |  | Cl Max: | 1.228 | at alpha= | 11 | deg
XFOIL ncrit=9 |  |  |  | L/D Max: | 58.9488 | at alpha= | 7.5 | deg
Re: | 100000 |  |  | Cd Min: | 0.20025 | at alpha= | 16 | deg
Mach: | 0 |  |  | Cl=0 at alpha= | -99 | deg
|  |  |  | @ Cl=0.1, Cd= | 0.02593
|  |  |  | @ Cl=0.4, Cd= | 0.020257
|  |  |  | @ Cl=0.6, Cd= | 0.021188
alpha (deg) | Cl | Cd | Cm | Cl/Cd
-1.5 | 0.1751 | 0.02593 | -0.0754 | 6.7528
-1 | 0.2362 | 0.02445 | -0.0749 | 9.6605
-0.5 | 0.2919 | 0.02268 | -0.0743 | 12.8704
0 | 0.3439 | 0.02178 | -0.073 | 15.7897
0.5 | 0.4382 | 0.01922 | -0.079 | 22.7992
1 | 0.4826 | 0.01974 | -0.0769 | 24.4478
1.5 | 0.5288 | 0.02022 | -0.075 | 26.1523
2 | 0.5748 | 0.02072 | -0.0731 | 27.7413
2.5 | 0.6163 | 0.02149 | -0.0709 | 28.6785
3 | 0.6647 | 0.02186 | -0.0692 | 30.4071
3.5 | 0.7162 | 0.02196 | -0.0676 | 32.6138
4 | 0.7699 | 0.02183 | -0.066 | 35.268
4.5 | 0.8159 | 0.02219 | -0.064 | 36.7688
5 | 0.8716 | 0.02166 | -0.0622 | 40.2401
5.5 | 0.9215 | 0.02149 | -0.0601 | 42.8804
6 | 0.9743 | 0.02092 | -0.0579 | 46.5727
6.5 | 1.0266 | 0.01983 | -0.055 | 51.77
7 | 1.0708 | 0.0184 | -0.0505 | 58.1957
7.5 | 1.1047 | 0.01874 | -0.0461 | 58.9488
8 | 1.0962 | 0.02266 | -0.0376 | 48.376
8.5 | 1.0838 | 0.02758 | -0.0296 | 39.2966
9 | 1.0953 | 0.03131 | -0.0244 | 34.9824
9.5 | 1.1452 | 0.0365 | -0.0234 | 31.3753
10 | 1.2045 | 0.04365 | -0.0242 | 27.5945
10.5 | 1.2273 | 0.05027 | -0.0204 | 24.4142
11 | 1.228 | 0.05808 | -0.0157 | 21.1433
11.5 | 1.2085 | 0.06541 | -0.0107 | 18.4758
12 | 1.1818 | 0.07378 | -0.0079 | 16.0179
12.5 | 1.1594 | 0.08456 | -0.0076 | 13.711
13 | 1.118 | 0.09206 | -0.0091 | 12.1443
13.5 | 1.0207 | 0.11128 | -0.0229 | 9.1724
14 | 0.9701 | 0.13333 | -0.0374 | 7.2759
14.5 | 0.91 | 0.17402 | -0.0621 | 5.2293
15 | 0.9155 | 0.18318 | -0.0662 | 4.9978
15.5 | 0.953 | 0.19252 | -0.0632 | 4.9501
16 | 0.9307 | 0.20025 | -0.0748 | 4.6477

## 11. Re 100k Mach 0.10 (1)
BIGFOIL.COM POLAR EXPORT
NACA65-609 a=0.0
NACA65-609 a=0.0 |  |  |  | Cl Max: | 1.07 | at alpha= | 7 | deg
JavaFoil+Calcfoil stall+Eppler ext transition |  |  |  | L/D Max: | 57.972 | at alpha= | 5.5 | deg
Re: | 100000 |  |  | Cd Min: | 0.00902 | at alpha= | 0 | deg
Mach: | 0.1 |  |  | Cl=0 at alpha= | -2.8778 | deg
|  |  |  | @ Cl=0.1, Cd= | 0.035748
|  |  |  | @ Cl=0.4, Cd= | 0.0097016
|  |  |  | @ Cl=0.6, Cd= | 0.012793
alpha (deg) | Cl | Cd | Cm | Cl/Cd
-14 | -0.203 | 0.41398 | -0.013 | -0.491
-13.5 | -0.218 | 0.36798 | -0.013 | -0.593
-13 | -0.233 | 0.31177 | -0.013 | -0.748
-12.5 | -0.249 | 0.27379 | -0.013 | -0.908
-12 | -0.264 | 0.2456 | -0.013 | -1.075
-11.5 | -0.275 | 0.23152 | -0.013 | -1.19
-11 | -0.285 | 0.20819 | -0.013 | -1.367
-10.5 | -0.292 | 0.18318 | -0.013 | -1.597
-10 | -0.298 | 0.15232 | -0.013 | -1.959
-9.5 | -0.302 | 0.13399 | -0.014 | -2.255
-9 | -0.303 | 0.11811 | -0.014 | -2.566
-8.5 | -0.301 | 0.10453 | -0.014 | -2.878
-8 | -0.295 | 0.10223 | -0.013 | -2.885
-7.5 | -0.285 | 0.08562 | -0.014 | -3.329
-7 | -0.271 | 0.07664 | -0.014 | -3.533
-6.5 | -0.252 | 0.06801 | -0.014 | -3.707
-6 | -0.229 | 0.0616 | -0.014 | -3.716
-5.5 | -0.201 | 0.05601 | -0.014 | -3.595
-5 | -0.17 | 0.05139 | -0.014 | -3.302
-4.5 | -0.134 | 0.04873 | -0.014 | -2.756
-4 | -0.096 | 0.04396 | -0.015 | -2.177
-3.5 | -0.054 | 0.04169 | -0.014 | -1.303
-3 | -0.011 | 0.03914 | -0.015 | -0.276
-2.5 | 0.034 | 0.03744 | -0.016 | 0.919
-2 | 0.081 | 0.03631 | -0.017 | 2.226
-1.5 | 0.128 | 0.03492 | -0.018 | 3.665
-1 | 0.176 | 0.03405 | -0.018 | 5.157
-0.5 | 0.223 | 0.03353 | -0.019 | 6.662
0 | 0.333 | 0.00902 | -0.019 | 36.974
0.5 | 0.391 | 0.00907 | -0.021 | 43.118
1 | 0.447 | 0.013 | -0.047 | 34.427
1.5 | 0.504 | 0.01316 | -0.047 | 38.277
2 | 0.56 | 0.01216 | -0.048 | 46.045
2.5 | 0.615 | 0.01303 | -0.048 | 47.221
3 | 0.671 | 0.01348 | -0.048 | 49.754
3.5 | 0.726 | 0.01389 | -0.049 | 52.278
4 | 0.781 | 0.01435 | -0.049 | 54.393
4.5 | 0.834 | 0.01488 | -0.05 | 56.042
5 | 0.887 | 0.01546 | -0.05 | 57.376
5.5 | 0.94 | 0.01622 | -0.051 | 57.972
6 | 0.99 | 0.02047 | -0.051 | 48.372
6.5 | 1.033 | 0.02155 | -0.052 | 47.937
7 | 1.07 | 0.02266 | -0.052 | 47.199
7.5 | 0.911 | 0.05259 | -0.022 | 17.327
8 | 0.928 | 0.05664 | -0.02 | 16.386
8.5 | 0.937 | 0.06179 | -0.018 | 15.17
9 | 0.938 | 0.0661 | -0.016 | 14.19
9.5 | 0.93 | 0.0753 | -0.008 | 12.351
10 | 0.914 | 0.07997 | -0.01 | 11.424
10.5 | 0.889 | 0.08914 | -0.011 | 9.973
11 | 0.857 | 0.10388 | -0.007 | 8.252
11.5 | 0.82 | 0.10435 | -0.013 | 7.856
12 | 0.778 | 0.11318 | -0.013 | 6.87

## 12. Re 100k Mach 0.10 (2)
BIGFOIL.COM POLAR EXPORT
NACA65-609 a=0.0
NACA65-609 a=0.0 |  |  |  | Cl Max: | 1.2242 | at alpha= | 10.5 | deg
XFOIL ncrit=9 |  |  |  | L/D Max: | 58.4283 | at alpha= | 7.5 | deg
Re: | 100000 |  |  | Cd Min: | 0.24204 | at alpha= | -19.5 | deg
Mach: | 0.1 |  |  | Cl=0 at alpha= | -2.8826 | deg
|  |  |  | @ Cl=0.1, Cd= | 0.028937
|  |  |  | @ Cl=0.4, Cd= | 0.020407
|  |  |  | @ Cl=0.6, Cd= | 0.021447
alpha (deg) | Cl | Cd | Cm | Cl/Cd
-19.5 | -0.6651 | 0.24204 | 0.0457 | -2.7479
-19 | -0.6458 | 0.23377 | 0.0424 | -2.7625
-18.5 | -0.6275 | 0.22688 | 0.0387 | -2.7658
-18 | -0.6095 | 0.22045 | 0.0349 | -2.7648
-17.5 | -0.5914 | 0.21407 | 0.0309 | -2.7626
-17 | -0.5734 | 0.20778 | 0.027 | -2.7596
-16.5 | -0.5556 | 0.20161 | 0.023 | -2.7558
-16 | -0.5386 | 0.1965 | 0.0185 | -2.741
-15.5 | -0.5267 | 0.19366 | 0.0134 | -2.7197
-15 | -0.518 | 0.19096 | 0.0084 | -2.7126
-14.5 | -0.5093 | 0.18718 | 0.0035 | -2.7209
-13.5 | -0.4596 | 0.16236 | 0.0008 | -2.8307
-13 | -0.4435 | 0.15517 | -0.0019 | -2.8582
-12.5 | -0.4288 | 0.14843 | -0.005 | -2.8889
-12 | -0.4148 | 0.14185 | -0.0081 | -2.9242
-11.5 | -0.4017 | 0.13536 | -0.0114 | -2.9676
-11 | -0.3903 | 0.12959 | -0.0154 | -3.0118
-10.5 | -0.3841 | 0.12537 | -0.0207 | -3.0637
-10 | -0.3809 | 0.12149 | -0.0269 | -3.1352
-9.5 | -0.3765 | 0.11668 | -0.0328 | -3.2268
-9 | -0.3437 | 0.10254 | -0.0275 | -3.3519
-8.5 | -0.3338 | 0.09643 | -0.0307 | -3.4616
-8 | -0.3287 | 0.09091 | -0.0346 | -3.6157
-7.5 | -0.354 | 0.08831 | -0.0339 | -4.0086
-7 | -0.3957 | 0.08727 | -0.0272 | -4.5342
-6.5 | -0.3861 | 0.08399 | -0.0376 | -4.597
-6 | -0.3482 | 0.07198 | -0.0427 | -4.8375
-5.5 | -0.2928 | 0.06444 | -0.0534 | -4.5438
-5 | -0.2428 | 0.05629 | -0.0606 | -4.3134
-4.5 | -0.1875 | 0.04972 | -0.0667 | -3.7711
-4 | -0.1303 | 0.04395 | -0.0717 | -2.9647
-3.5 | -0.0745 | 0.03878 | -0.0756 | -1.9211
-2 | 0.1065 | 0.02857 | -0.0771 | 3.7277
-1.5 | 0.1753 | 0.02607 | -0.0757 | 6.7242
-1 | 0.2354 | 0.02467 | -0.075 | 9.542
-0.5 | 0.2894 | 0.02293 | -0.0741 | 12.621
0 | 0.339 | 0.02211 | -0.0726 | 15.3324
0.5 | 0.4411 | 0.01926 | -0.0794 | 22.9024
1 | 0.4858 | 0.01977 | -0.0772 | 24.5726
1.5 | 0.5289 | 0.02039 | -0.075 | 25.9392
2 | 0.5705 | 0.02114 | -0.0727 | 26.9868
2.5 | 0.6176 | 0.02163 | -0.0709 | 28.5529
3 | 0.6677 | 0.02192 | -0.0693 | 30.4608
3.5 | 0.7204 | 0.02197 | -0.0678 | 32.7902
4 | 0.7682 | 0.0223 | -0.0659 | 34.4484
4.5 | 0.8199 | 0.02224 | -0.064 | 36.866
5 | 0.8748 | 0.02182 | -0.0622 | 40.0917
5.5 | 0.9273 | 0.02145 | -0.0601 | 43.2308
6 | 0.9805 | 0.02088 | -0.0578 | 46.9588
6.5 | 1.0321 | 0.01979 | -0.0547 | 52.1526
7 | 1.076 | 0.01844 | -0.0502 | 58.3514
7.5 | 1.1078 | 0.01896 | -0.0454 | 58.4283
8 | 1.0939 | 0.02331 | -0.0364 | 46.9284
8.5 | 1.0826 | 0.02803 | -0.0285 | 38.6229
9 | 1.0957 | 0.03178 | -0.0235 | 34.4777
9.5 | 1.1467 | 0.037 | -0.0225 | 30.9919
10 | 1.2056 | 0.04439 | -0.0231 | 27.1593
10.5 | 1.2242 | 0.05104 | -0.0191 | 23.9851
11 | 1.2199 | 0.05854 | -0.014 | 20.8387
11.5 | 1.1994 | 0.06614 | -0.0096 | 18.1343
12 | 1.1728 | 0.07496 | -0.0074 | 15.6457
12.5 | 1.1485 | 0.08481 | -0.0073 | 13.542
13 | 1.0788 | 0.09509 | -0.0125 | 11.345
13.5 | 1.0136 | 0.1132 | -0.0245 | 8.9541
14 | 0.9639 | 0.13633 | -0.0396 | 7.0703
14.5 | 0.9099 | 0.17495 | -0.0629 | 5.2009
15 | 0.9175 | 0.18405 | -0.0666 | 4.9851
15.5 | 0.9562 | 0.19356 | -0.0634 | 4.9401

## 13. Re 100k Mach 0.25 (1)
BIGFOIL.COM POLAR EXPORT
NACA65-609 a=0.0
NACA65-609 a=0.0 |  |  |  | Cl Max: | 1.054 | at alpha= | 6.5 | deg
JavaFoil+Calcfoil stall+Eppler ext transition |  |  |  | L/D Max: | 57.08 | at alpha= | 5.5 | deg
Re: | 100000 |  |  | Cd Min: | 0.0092 | at alpha= | 0 | deg
Mach: | 0.25 |  |  | Cl=0 at alpha= | -2.8804 | deg
|  |  |  | @ Cl=0.1, Cd= | 0.036185
|  |  |  | @ Cl=0.4, Cd= | 0.009259
|  |  |  | @ Cl=0.6, Cd= | 0.012817
alpha (deg) | Cl | Cd | Cm | Cl/Cd
-12 | -0.052 | 0.20059 | -0.015 | -0.257
-11.5 | -0.049 | 0.16766 | -0.015 | -0.291
-11 | -0.046 | 0.14893 | -0.015 | -0.309
-10.5 | -0.043 | 0.13051 | -0.015 | -0.331
-10 | -0.115 | 0.1222 | -0.015 | -0.945
-9.5 | -0.153 | 0.11446 | -0.015 | -1.334
-9 | -0.181 | 0.10361 | -0.015 | -1.75
-8.5 | -0.204 | 0.15337 | -0.015 | -1.327
-8 | -0.219 | 0.12707 | -0.014 | -1.727
-7.5 | -0.229 | 0.10974 | -0.015 | -2.082
-7 | -0.23 | 0.09201 | -0.015 | -2.504
-6.5 | -0.225 | 0.08011 | -0.014 | -2.807
-6 | -0.212 | 0.07193 | -0.015 | -2.946
-5.5 | -0.192 | 0.06246 | -0.014 | -3.071
-5 | -0.165 | 0.05573 | -0.015 | -2.966
-4.5 | -0.133 | 0.05258 | -0.014 | -2.529
-4 | -0.096 | 0.04571 | -0.015 | -2.098
-3.5 | -0.055 | 0.0433 | -0.015 | -1.268
-3 | -0.011 | 0.04084 | -0.015 | -0.269
-2.5 | 0.035 | 0.03799 | -0.016 | 0.925
-2 | 0.083 | 0.03672 | -0.017 | 2.253
-1.5 | 0.131 | 0.03521 | -0.018 | 3.728
-1 | 0.18 | 0.03427 | -0.018 | 5.26
-0.5 | 0.229 | 0.03372 | -0.019 | 6.804
0 | 0.342 | 0.0092 | -0.02 | 37.15
0.5 | 0.401 | 0.00926 | -0.021 | 43.265
1 | 0.459 | 0.00947 | -0.024 | 48.409
1.5 | 0.516 | 0.01335 | -0.049 | 38.68
2 | 0.574 | 0.01239 | -0.049 | 46.304
2.5 | 0.63 | 0.01331 | -0.049 | 47.384
3 | 0.687 | 0.01379 | -0.05 | 49.852
3.5 | 0.744 | 0.01423 | -0.05 | 52.26
4 | 0.8 | 0.01475 | -0.051 | 54.234
4.5 | 0.854 | 0.01533 | -0.051 | 55.703
5 | 0.909 | 0.01596 | -0.052 | 56.91
5.5 | 0.963 | 0.01687 | -0.052 | 57.08
6 | 1.012 | 0.02127 | -0.053 | 47.568
6.5 | 1.054 | 0.02248 | -0.053 | 46.882
7 | 0.905 | 0.04943 | -0.024 | 18.316
7.5 | 0.924 | 0.05378 | -0.021 | 17.187
8 | 0.933 | 0.05849 | -0.019 | 15.959
8.5 | 0.931 | 0.06393 | -0.017 | 14.557
9 | 0.914 | 0.07061 | -0.012 | 12.949
9.5 | 0.884 | 0.08129 |  | 10.87
10 | 0.838 | 0.09023 | -0.011 | 9.287
10.5 | 0.778 | 0.09456 | -0.013 | 8.228
11 | 0.705 | 0.10813 | -0.014 | 6.522
11.5 | 0.622 | 0.12553 | -0.013 | 4.953

## 14. Re 100k Mach 0.25 (2)
BIGFOIL.COM POLAR EXPORT
NACA65-609 a=0.0
NACA65-609 a=0.0 |  |  |  | Cl Max: | 1.1969 | at alpha= | 10 | deg
XFOIL ncrit=9 |  |  |  | L/D Max: | 57.7521 | at alpha= | 7 | deg
Re: | 100000 |  |  | Cd Min: | 0.2525 | at alpha= | -20 | deg
Mach: | 0.25 |  |  | Cl=0 at alpha= | -2.4908 | deg
|  |  |  | @ Cl=0.1, Cd= | 0.029302
|  |  |  | @ Cl=0.4, Cd= | 0.021164
|  |  |  | @ Cl=0.6, Cd= | 0.021812
alpha (deg) | Cl | Cd | Cm | Cl/Cd
-20 | -0.6952 | 0.2525 | 0.052 | -2.7533
-19.5 | -0.6748 | 0.24337 | 0.0485 | -2.7727
-19 | -0.6555 | 0.2365 | 0.0445 | -2.7717
-18.5 | -0.6364 | 0.22983 | 0.0404 | -2.769
-18 | -0.6175 | 0.2233 | 0.0363 | -2.7653
-17.5 | -0.5983 | 0.21678 | 0.0321 | -2.7599
-17 | -0.5793 | 0.21041 | 0.0279 | -2.7532
-16.5 | -0.5606 | 0.20463 | 0.0234 | -2.7396
-16 | -0.5453 | 0.20137 | 0.0181 | -2.708
-15.5 | -0.5352 | 0.19925 | 0.0129 | -2.6861
-15 | -0.5259 | 0.19606 | 0.0078 | -2.6823
-14 | -0.4742 | 0.17074 | 0.0041 | -2.7773
-13.5 | -0.4567 | 0.16344 | 0.0012 | -2.7943
-13 | -0.4404 | 0.15658 | -0.002 | -2.8126
-12.5 | -0.4249 | 0.14987 | -0.0053 | -2.8351
-12 | -0.4103 | 0.14334 | -0.0087 | -2.8624
-11.5 | -0.3972 | 0.13731 | -0.0126 | -2.8927
-11 | -0.3898 | 0.13327 | -0.0179 | -2.9249
-10.5 | -0.3848 | 0.1293 | -0.0235 | -2.976
-10 | -0.3799 | 0.12491 | -0.0294 | -3.0414
-9.5 | -0.3455 | 0.11004 | -0.0251 | -3.1398
-9 | -0.3334 | 0.10371 | -0.0282 | -3.2147
-8.5 | -0.3244 | 0.09803 | -0.0324 | -3.3092
-8 | -0.3265 | 0.09419 | -0.0384 | -3.4664
-7.5 | -0.3651 | 0.0933 | -0.0347 | -3.9132
-7 | -0.4028 | 0.09236 | -0.0295 | -4.3612
-6.5 | -0.3798 | 0.0831 | -0.0366 | -4.5704
-6 | -0.3375 | 0.07358 | -0.0427 | -4.5868
-5.5 | -0.2779 | 0.06674 | -0.059 | -4.1639
-5 | -0.2347 | 0.05792 | -0.0632 | -4.0521
-4.5 | -0.1754 | 0.05329 | -0.0707 | -3.2914
-4 | -0.1288 | 0.04639 | -0.074 | -2.7765
-3.5 | -0.0837 | 0.04036 | -0.076 | -2.0738
-3 | -0.0462 | 0.03569 | -0.0758 | -1.2945
-2.5 | -0.0019 | 0.03112 | -0.0748 | -0.061054
-2 | 0.1018 | 0.02927 | -0.0789 | 3.478
-1.5 | 0.1845 | 0.02658 | -0.0785 | 6.9413
-1 | 0.2427 | 0.0251 | -0.0771 | 9.6693
-0.5 | 0.2959 | 0.02353 | -0.0759 | 12.5754
0 | 0.3454 | 0.02273 | -0.0739 | 15.1958
0.5 | 0.4399 | 0.02002 | -0.0795 | 21.973
1 | 0.4854 | 0.02059 | -0.0772 | 23.5746
1.5 | 0.5334 | 0.02112 | -0.0753 | 25.2557
2 | 0.5838 | 0.02153 | -0.0736 | 27.1157
2.5 | 0.6275 | 0.02229 | -0.0714 | 28.1516
3 | 0.6763 | 0.02277 | -0.0695 | 29.7014
3.5 | 0.7309 | 0.02285 | -0.0679 | 31.9869
4 | 0.7874 | 0.0227 | -0.0662 | 34.6872
4.5 | 0.8361 | 0.02299 | -0.064 | 36.368
5 | 0.8906 | 0.02276 | -0.0618 | 39.1301
5.5 | 0.9517 | 0.0219 | -0.0598 | 43.4566
6 | 1.0033 | 0.02156 | -0.057 | 46.5353
6.5 | 1.0596 | 0.01978 | -0.053 | 53.5693
7 | 1.0996 | 0.01904 | -0.0477 | 57.7521
7.5 | 1.1166 | 0.0206 | -0.0408 | 54.2039
8 | 1.0874 | 0.02584 | -0.0306 | 42.082
8.5 | 1.081 | 0.03034 | -0.0238 | 35.6295
9 | 1.0991 | 0.03441 | -0.0194 | 31.9413
9.5 | 1.1557 | 0.04005 | -0.0176 | 28.8564
10 | 1.1969 | 0.04687 | -0.016 | 25.5366
10.5 | 1.1967 | 0.05427 | -0.0117 | 22.0509
11 | 1.1782 | 0.06159 | -0.0078 | 19.1297
11.5 | 1.1513 | 0.06994 | -0.0062 | 16.4613
12 | 1.1205 | 0.0797 | -0.007 | 14.059
12.5 | 1.0878 | 0.09117 | -0.0102 | 11.9316
13 | 1.0488 | 0.10291 | -0.0169 | 10.1914
13.5 | 0.9689 | 0.1291 | -0.0371 | 7.505
14 | 0.9503 | 0.14694 | -0.0466 | 6.4673
14.5 | 0.9377 | 0.16612 | -0.0566 | 5.6447
15 | 0.9358 | 0.18886 | -0.0677 | 4.955

## 15. Re 100k Mach 0.50 (1)
BIGFOIL.COM POLAR EXPORT
NACA65-609 a=0.0
NACA65-609 a=0.0 |  |  |  | Cl Max: | 1.177 | at alpha= | 20 | deg
JavaFoil+Calcfoil stall+Eppler ext transition |  |  |  | L/D Max: | 53.943 | at alpha= | 4.5 | deg
Re: | 100000 |  |  | Cd Min: | 0.01014 | at alpha= | 0 | deg
Mach: | 0.5 |  |  | Cl=0 at alpha= | -2.8854 | deg
|  |  |  | @ Cl=0.1, Cd= | 0.038974
|  |  |  | @ Cl=0.4, Cd= | 0.010177
|  |  |  | @ Cl=0.6, Cd= | 0.014334
alpha (deg) | Cl | Cd | Cm | Cl/Cd
-20 | -0.916 | 0.3285 | -0.02 | -2.789
-19.5 | -0.89 | 0.29902 | -0.02 | -2.975
-19 | -0.863 | 0.29464 | -0.02 | -2.93
-18.5 | -0.837 | 0.289 | -0.021 | -2.897
-18 | -0.811 | 0.28193 | -0.021 | -2.876
-17.5 | -0.785 | 0.27669 | -0.021 | -2.835
-17 | -0.758 | 0.2717 | -0.021 | -2.79
-16.5 | -0.731 | 0.26716 | -0.02 | -2.734
-16 | -0.703 | 0.26661 | -0.02 | -2.638
-15.5 | -0.677 | 0.25795 | -0.02 | -2.623
-15 | -0.65 | 0.25394 | -0.02 | -2.56
-14.5 | -0.624 | 0.24822 | -0.02 | -2.512
-14 | -0.597 | 0.22284 | -0.02 | -2.679
-13.5 | -0.57 | 0.23317 | -0.02 | -2.446
-13 | -0.544 | 0.23187 | -0.02 | -2.344
-12.5 | -0.516 | 0.2082 | -0.019 | -2.479
-12 | -0.489 | 0.19199 | -0.019 | -2.547
-11.5 | -0.462 | 0.1849 | -0.019 | -2.5
-11 | -0.435 | 0.20031 | -0.019 | -2.174
-10.5 | -0.409 | 0.19726 | -0.019 | -2.072
-10 | -0.382 | 0.19435 | -0.019 | -1.965
-9.5 | -0.355 | 0.18884 | -0.02 | -1.88
-9 | -0.328 | 0.16339 | -0.02 | -2.01
-8.5 | -0.302 | 0.16039 | -0.02 | -1.88
-8 | -0.274 | 0.14929 | -0.018 | -1.837
-7.5 | -0.247 | 0.13851 | -0.018 | -1.786
-7 | -0.221 | 0.15038 | -0.018 | -1.467
-6.5 | -0.194 | 0.13523 | -0.019 | -1.433
-6 | -0.167 | 0.14773 | -0.018 | -1.13
-5.5 | -0.14 | 0.14578 | -0.019 | -0.962
-5 | -0.113 | 0.12596 | -0.019 | -0.9
-4.5 | -0.087 | 0.10367 | -0.017 | -0.835
-4 | -0.06 | 0.10351 | -0.017 | -0.578
-3.5 | -0.033 | 0.09789 | -0.017 | -0.338
-3 | -0.011 | 0.05416 | -0.016 | -0.197
-2.5 | 0.037 | 0.04273 | -0.017 | 0.866
-2 | 0.09 | 0.03939 | -0.017 | 2.284
-1.5 | 0.145 | 0.0371 | -0.019 | 3.905
-1 | 0.2 | 0.03539 | -0.02 | 5.661
-0.5 | 0.256 | 0.0346 | -0.021 | 7.395
0 | 0.378 | 0.01014 | -0.021 | 37.247
0.5 | 0.443 | 0.01025 | -0.023 | 43.22
1 | 0.507 | 0.01051 | -0.025 | 48.228
1.5 | 0.57 | 0.01439 | -0.054 | 39.652
2 | 0.634 | 0.01427 | -0.054 | 44.409
2.5 | 0.697 | 0.01476 | -0.054 | 47.222
3 | 0.759 | 0.01532 | -0.055 | 49.561
3.5 | 0.822 | 0.01595 | -0.055 | 51.54
4 | 0.884 | 0.01668 | -0.056 | 52.989
4.5 | 0.945 | 0.01751 | -0.057 | 53.943
5 | 1.004 | 0.01868 | -0.057 | 53.725
5.5 | 1.056 | 0.02377 | -0.058 | 44.447
6 | 1.098 | 0.02547 | -0.058 | 43.116
6.5 | 0.944 | 0.04936 | -0.025 | 19.127
7 | 0.94 | 0.05668 | -0.022 | 16.59
7.5 | 0.825 | 0.06946 | -0.011 | 11.872
8 | 0.57 | 0.12983 | -0.019 | 4.39
8.5 | 0.596 | 0.13357 | -0.019 | 4.458
9 | 0.621 | 0.16075 | -0.023 | 3.866
9.5 | 0.647 | 0.16324 | -0.023 | 3.963
10 | 0.672 | 0.16539 | -0.023 | 4.064
10.5 | 0.698 | 0.18803 | -0.027 | 3.714
11 | 0.724 | 0.19037 | -0.028 | 3.801
11.5 | 0.749 | 0.19259 | -0.028 | 3.887
12 | 0.775 | 0.20536 | -0.031 | 3.775
12.5 | 0.8 | 0.22108 | -0.032 | 3.619
13 | 0.825 | 0.21896 | -0.032 | 3.768
13.5 | 0.852 | 0.24173 | -0.035 | 3.524
14 | 0.876 | 0.24636 | -0.035 | 3.558
14.5 | 0.901 | 0.25357 | -0.036 | 3.554
15 | 0.927 | 0.27199 | -0.037 | 3.409
15.5 | 0.953 | 0.2767 | -0.039 | 3.444
16 | 0.977 | 0.28151 | -0.039 | 3.472
16.5 | 1.002 | 0.29238 | -0.04 | 3.428
17 | 1.029 | 0.31884 | -0.042 | 3.227
17.5 | 1.053 | 0.32648 | -0.042 | 3.226
18 | 1.077 | 0.33029 | -0.043 | 3.262
18.5 | 1.105 | 0.35506 | -0.045 | 3.112
19 | 1.129 | 0.35108 | -0.046 | 3.216
19.5 | 1.153 | 0.35867 | -0.046 | 3.215
20 | 1.177 | 0.36919 | -0.047 | 3.189

## 16. Re 100k Mach 0.50 (2)
BIGFOIL.COM POLAR EXPORT
NACA65-609 a=0.0
NACA65-609 a=0.0 |  |  |  | Cl Max: | 1.1589 | at alpha= | 20 | deg
XFOIL ncrit=9 |  |  |  | L/D Max: | 49.6519 | at alpha= | 6.5 | deg
Re: | 100000 |  |  | Cd Min: | 0.3006 | at alpha= | 20 | deg
Mach: | 0.5 |  |  | Cl=0 at alpha= | -2.3226 | deg
|  |  |  | @ Cl=0.1, Cd= | 0.032347
|  |  |  | @ Cl=0.4, Cd= | 0.025856
|  |  |  | @ Cl=0.6, Cd= | 0.024946
alpha (deg) | Cl | Cd | Cm | Cl/Cd
-20 | -0.7537 | 0.26947 | 0.0636 | -2.797
-19.5 | -0.7301 | 0.26169 | 0.0582 | -2.7899
-19 | -0.7065 | 0.25405 | 0.0529 | -2.7809
-18.5 | -0.6828 | 0.24642 | 0.0476 | -2.7709
-18 | -0.6594 | 0.2393 | 0.0423 | -2.7555
-17.5 | -0.6376 | 0.23526 | 0.0359 | -2.7102
-17 | -0.6204 | 0.2334 | 0.0294 | -2.6581
-16 | -0.5702 | 0.21199 | 0.0208 | -2.6897
-15.5 | -0.5444 | 0.20108 | 0.0175 | -2.7074
-15 | -0.5214 | 0.193 | 0.0134 | -2.7016
-14.5 | -0.499 | 0.18542 | 0.0091 | -2.6912
-14 | -0.4774 | 0.17806 | 0.0048 | -2.6811
-13.5 | -0.4563 | 0.17096 | 0.0004 | -2.669
-13 | -0.437 | 0.16476 | -0.0044 | -2.6523
-12.5 | -0.4247 | 0.16119 | -0.0101 | -2.6348
-12 | -0.4162 | 0.15775 | -0.0159 | -2.6384
-11.5 | -0.3877 | 0.14523 | -0.0179 | -2.6696
-11 | -0.3614 | 0.1349 | -0.0193 | -2.679
-10.5 | -0.344 | 0.12799 | -0.0228 | -2.6877
-10 | -0.331 | 0.12252 | -0.0276 | -2.7016
-9.5 | -0.3284 | 0.11981 | -0.0346 | -2.741
-9 | -0.3039 | 0.10918 | -0.0355 | -2.7835
-8.5 | -0.285 | 0.10162 | -0.037 | -2.8046
-8 | -0.2787 | 0.09641 | -0.039 | -2.8908
-7.5 | -0.3108 | 0.09557 | -0.0338 | -3.2521
-7 | -0.3453 | 0.09538 | -0.0324 | -3.6203
-6.5 | -0.3067 | 0.08528 | -0.0419 | -3.5964
-6 | -0.2692 | 0.07717 | -0.0544 | -3.4884
-5.5 | -0.2302 | 0.06907 | -0.0662 | -3.3329
-5 | -0.1884 | 0.06199 | -0.0764 | -3.0392
-4 | -0.115 | 0.05016 | -0.0836 | -2.2927
-3.5 | -0.0882 | 0.04533 | -0.083 | -1.9457
-2.5 | -0.0375 | 0.01907 | -0.0701 | -1.9664
-2 | 0.0682 | 0.03307 | -0.0833 | 2.0623
-1.5 | 0.1632 | 0.03091 | -0.083 | 5.2798
-1 | 0.2315 | 0.0293 | -0.0811 | 7.901
-0.5 | 0.2931 | 0.02739 | -0.0799 | 10.701
0 | 0.3476 | 0.02636 | -0.0774 | 13.1866
0.5 | 0.3994 | 0.02587 | -0.0748 | 15.4387
1 | 0.4894 | 0.02377 | -0.0779 | 20.589
1.5 | 0.5428 | 0.0245 | -0.0757 | 22.1551
2 | 0.6031 | 0.02497 | -0.0741 | 24.153
2.5 | 0.6441 | 0.02622 | -0.0708 | 24.5652
3 | 0.7084 | 0.02644 | -0.0693 | 26.7927
3.5 | 0.756 | 0.0274 | -0.0664 | 27.5912
4 | 0.8292 | 0.02695 | -0.0648 | 30.7681
4.5 | 0.8839 | 0.02734 | -0.0617 | 32.3299
5 | 0.9454 | 0.02723 | -0.0586 | 34.7191
5.5 | 1.0182 | 0.02628 | -0.0555 | 38.7443
6 | 1.0826 | 0.02546 | -0.0509 | 42.5216
6.5 | 1.141 | 0.02298 | -0.0427 | 49.6519
7 | 1.1462 | 0.02438 | -0.0324 | 47.0139
7.5 | 1.1153 | 0.02911 | -0.0234 | 38.3133
8 | 1.0907 | 0.03562 | -0.018 | 30.6204
8.5 | 1.0902 | 0.04133 | -0.0134 | 26.3779
9 | 1.1165 | 0.04653 | -0.0081 | 23.9953
9.5 | 1.1239 | 0.05376 | -0.0054 | 20.9059
10 | 1.1082 | 0.06306 | -0.0055 | 17.5737
10.5 | 1.0783 | 0.0742 | -0.0088 | 14.5323
11 | 1.042 | 0.08741 | -0.0155 | 11.9208
11.5 | 1.0062 | 0.10263 | -0.0248 | 9.8042
12 | 0.9778 | 0.11885 | -0.035 | 8.2272
12.5 | 0.9606 | 0.13494 | -0.0445 | 7.1187
13 | 0.9541 | 0.1496 | -0.0527 | 6.3777
13.5 | 0.9537 | 0.16335 | -0.0605 | 5.8384
14 | 0.9588 | 0.17601 | -0.0675 | 5.4474
14.5 | 0.9636 | 0.19016 | -0.0761 | 5.0673
15 | 0.9712 | 0.20622 | -0.0859 | 4.7095
15.5 | 1.0041 | 0.21902 | -0.0872 | 4.5845
16 | 1.0057 | 0.22543 | -0.0957 | 4.4613
16.5 | 1.0245 | 0.23565 | -0.1006 | 4.3475
17 | 1.042 | 0.24439 | -0.1062 | 4.2637
17.5 | 1.0677 | 0.2565 | -0.1097 | 4.1626
18 | 1.0785 | 0.26304 | -0.1178 | 4.1001
18.5 | 1.1076 | 0.27618 | -0.1199 | 4.0104
19 | 1.1176 | 0.2814 | -0.1289 | 3.9716
19.5 | 1.1539 | 0.29948 | -0.1288 | 3.853
20 | 1.1589 | 0.3006 | -0.1398 | 3.8553

## 17. Re 250k Mach 0.00 (1)
BIGFOIL.COM POLAR EXPORT
NACA65-609 a=0.0
NACA65-609 a=0.0 |  |  |  | Cl Max: | 1.121 | at alpha= | 8 | deg
JavaFoil+Calcfoil stall+Eppler ext transition |  |  |  | L/D Max: | 86.792 | at alpha= | 5 | deg
Re: | 250000 |  |  | Cd Min: | 0.00528 | at alpha= | 0 | deg
Mach: | 0 |  |  | Cl=0 at alpha= | -2.8778 | deg
|  |  |  | @ Cl=0.1, Cd= | 0.031979
|  |  |  | @ Cl=0.4, Cd= | 0.0087117
|  |  |  | @ Cl=0.6, Cd= | 0.0082658
alpha (deg) | Cl | Cd | Cm | Cl/Cd
-14.5 | -0.227 | 0.16395 | -0.014 | -1.383
-14 | -0.24 | 0.15692 | -0.013 | -1.527
-13.5 | -0.253 | 0.14818 | -0.014 | -1.706
-13 | -0.266 | 0.13816 | -0.014 | -1.927
-12.5 | -0.28 | 0.12962 | -0.014 | -2.157
-12 | -0.293 | 0.12108 | -0.014 | -2.416
-11.5 | -0.302 | 0.15731 | -0.014 | -1.918
-11 | -0.308 | 0.10548 | -0.014 | -2.924
-10.5 | -0.314 | 0.09669 | -0.014 | -3.244
-10 | -0.317 | 0.1109 | -0.014 | -2.858
-9.5 | -0.318 | 0.09945 | -0.014 | -3.198
-9 | -0.316 | 0.09051 | -0.014 | -3.496
-8.5 | -0.312 | 0.08299 | -0.014 | -3.756
-8 | -0.303 | 0.0801 | -0.014 | -3.788
-7.5 | -0.291 | 0.06861 | -0.014 | -4.248
-7 | -0.275 | 0.06167 | -0.014 | -4.465
-6.5 | -0.255 | 0.05708 | -0.014 | -4.471
-6 | -0.231 | 0.05199 | -0.014 | -4.44
-5.5 | -0.202 | 0.04795 | -0.014 | -4.221
-5 | -0.17 | 0.04438 | -0.014 | -3.834
-4.5 | -0.134 | 0.04246 | -0.014 | -3.165
-4 | -0.096 | 0.03891 | -0.015 | -2.457
-3.5 | -0.054 | 0.0373 | -0.015 | -1.453
-3 | -0.011 | 0.03535 | -0.015 | -0.304
-2.5 | 0.034 | 0.03353 | -0.017 | 1.023
-2 | 0.08 | 0.03246 | -0.017 | 2.479
-1.5 | 0.127 | 0.03133 | -0.018 | 4.067
-1 | 0.175 | 0.03064 | -0.018 | 5.705
-0.5 | 0.222 | 0.02983 | -0.019 | 7.455
0 | 0.335 | 0.00528 | -0.02 | 63.503
0.5 | 0.394 | 0.00872 | -0.047 | 45.119
1 | 0.452 | 0.00864 | -0.047 | 52.257
1.5 | 0.509 | 0.00973 | -0.048 | 52.366
2 | 0.567 | 0.00815 | -0.048 | 69.505
2.5 | 0.624 | 0.00835 | -0.049 | 74.71
3 | 0.681 | 0.00857 | -0.049 | 79.464
3.5 | 0.737 | 0.00885 | -0.05 | 83.336
4 | 0.793 | 0.00915 | -0.05 | 86.729
4.5 | 0.847 | 0.00993 | -0.051 | 85.308
5 | 0.9 | 0.01037 | -0.051 | 86.792
5.5 | 0.952 | 0.01109 | -0.052 | 85.78
6 | 0.993 | 0.01633 | -0.052 | 60.776
6.5 | 1.036 | 0.01728 | -0.052 | 59.976
7 | 1.074 | 0.01826 | -0.052 | 58.804
7.5 | 1.101 | 0.0194 | -0.053 | 56.778
8 | 1.121 | 0.02043 | -0.053 | 54.851
8.5 | 0.94 | 0.05582 | -0.023 | 16.833
9 | 0.941 | 0.06016 | -0.021 | 15.649
9.5 | 0.935 | 0.06655 | -0.015 | 14.052
10 | 0.922 | 0.07072 | -0.015 | 13.042
10.5 | 0.902 | 0.07634 | -0.015 | 11.814
11 | 0.875 | 0.08636 | -0.01 | 10.128
11.5 | 0.842 | 0.08823 | -0.015 | 9.546
12 | 0.805 | 0.09492 | -0.015 | 8.483
12.5 | 0.765 | 0.10326 | -0.016 | 7.41
13 | 0.723 | 0.11213 | -0.017 | 6.45

## 18. Re 250k Mach 0.00 (2)
BIGFOIL.COM POLAR EXPORT
NACA65-609 a=0.0
NACA65-609 a=0.0 |  |  |  | Cl Max: | 1.2211 | at alpha= | 11 | deg
XFOIL ncrit=9 |  |  |  | L/D Max: | 91.2258 | at alpha= | 6 | deg
Re: | 250000 |  |  | Cd Min: | 0.18472 | at alpha= | 16 | deg
Mach: | 0 |  |  | Cl=0 at alpha= | -99 | deg
|  |  |  | @ Cl=0.1, Cd= | 0.01222
|  |  |  | @ Cl=0.4, Cd= | 0.010446
|  |  |  | @ Cl=0.6, Cd= | 0.0096605
alpha (deg) | Cl | Cd | Cm | Cl/Cd
0 | 0.3495 | 0.01222 | -0.0582 | 28.6007
0.5 | 0.3983 | 0.01047 | -0.0576 | 38.042
1 | 0.483 | 0.0093 | -0.0622 | 51.9355
1.5 | 0.5314 | 0.00945 | -0.0609 | 56.2328
2 | 0.5809 | 0.0096 | -0.0598 | 60.5104
2.5 | 0.6314 | 0.00976 | -0.0589 | 64.6926
3 | 0.6828 | 0.00992 | -0.0582 | 68.8306
3.5 | 0.7348 | 0.01007 | -0.0576 | 72.9692
4 | 0.7872 | 0.01021 | -0.057 | 77.1009
4.5 | 0.8392 | 0.01037 | -0.0564 | 80.9257
5 | 0.8914 | 0.01052 | -0.0558 | 84.7338
5.5 | 0.9424 | 0.01067 | -0.055 | 88.3224
6 | 0.9898 | 0.01085 | -0.0535 | 91.2258
6.5 | 1.0348 | 0.01154 | -0.0519 | 89.6707
7 | 1.071 | 0.01302 | -0.0495 | 82.2581
7.5 | 1.0882 | 0.0162 | -0.0451 | 67.1728
8 | 1.1017 | 0.01958 | -0.0399 | 56.2666
8.5 | 1.1191 | 0.022 | -0.035 | 50.8682
9 | 1.1287 | 0.02483 | -0.0296 | 45.4571
9.5 | 1.14 | 0.0284 | -0.0252 | 40.1408
10 | 1.1635 | 0.0316 | -0.0221 | 36.8196
10.5 | 1.1889 | 0.03559 | -0.0196 | 33.4055
11 | 1.2211 | 0.0437 | -0.0175 | 27.9428
11.5 | 1.2211 | 0.05061 | -0.0139 | 24.1276
12 | 1.215 | 0.05825 | -0.0112 | 20.8584
12.5 | 1.2009 | 0.06398 | -0.0093 | 18.7699
13 | 1.1431 | 0.07687 | -0.0101 | 14.8706
13.5 | 1.0967 | 0.09018 | -0.0152 | 12.1612
14 | 1.0527 | 0.10549 | -0.0239 | 9.9791
14.5 | 1.0096 | 0.12464 | -0.0366 | 8.1001
15 | 0.9656 | 0.15097 | -0.0526 | 6.396
15.5 | 0.9432 | 0.17728 | -0.0644 | 5.3204
16 | 0.9547 | 0.18472 | -0.0673 | 5.1684

## 19. Re 250k Mach 0.10 (1)
BIGFOIL.COM POLAR EXPORT
NACA65-609 a=0.0
NACA65-609 a=0.0 |  |  |  | Cl Max: | 1.104 | at alpha= | 7.5 | deg
JavaFoil+Calcfoil stall+Eppler ext transition |  |  |  | L/D Max: | 86.716 | at alpha= | 4 | deg
Re: | 250000 |  |  | Cd Min: | 0.00534 | at alpha= | 0 | deg
Mach: | 0.1 |  |  | Cl=0 at alpha= | -2.8778 | deg
|  |  |  | @ Cl=0.1, Cd= | 0.032047
|  |  |  | @ Cl=0.4, Cd= | 0.0087021
|  |  |  | @ Cl=0.6, Cd= | 0.0082869
alpha (deg) | Cl | Cd | Cm | Cl/Cd
-14 | -0.204 | 0.16016 | -0.014 | -1.271
-13.5 | -0.218 | 0.15057 | -0.014 | -1.45
-13 | -0.233 | 0.14124 | -0.014 | -1.653
-12.5 | -0.249 | 0.13102 | -0.014 | -1.899
-12 | -0.264 | 0.11925 | -0.014 | -2.214
-11.5 | -0.276 | 0.1142 | -0.014 | -2.413
-11 | -0.285 | 0.10813 | -0.014 | -2.633
-10.5 | -0.293 | 0.1387 | -0.014 | -2.109
-10 | -0.299 | 0.11564 | -0.014 | -2.581
-9.5 | -0.302 | 0.10346 | -0.014 | -2.921
-9 | -0.303 | 0.09385 | -0.014 | -3.23
-8.5 | -0.301 | 0.08529 | -0.014 | -3.528
-8 | -0.295 | 0.08103 | -0.014 | -3.64
-7.5 | -0.285 | 0.06974 | -0.014 | -4.087
-7 | -0.271 | 0.06394 | -0.014 | -4.236
-6.5 | -0.252 | 0.05718 | -0.014 | -4.41
-6 | -0.229 | 0.05251 | -0.014 | -4.36
-5.5 | -0.201 | 0.04855 | -0.014 | -4.148
-5 | -0.17 | 0.04493 | -0.014 | -3.778
-4.5 | -0.134 | 0.04263 | -0.014 | -3.151
-4 | -0.096 | 0.03914 | -0.015 | -2.445
-3.5 | -0.054 | 0.03739 | -0.015 | -1.453
-3 | -0.011 | 0.03544 | -0.015 | -0.305
-2.5 | 0.034 | 0.0335 | -0.017 | 1.028
-2 | 0.081 | 0.0325 | -0.017 | 2.487
-1.5 | 0.128 | 0.03138 | -0.018 | 4.08
-1 | 0.176 | 0.03038 | -0.018 | 5.782
-0.5 | 0.223 | 0.02989 | -0.019 | 7.476
0 | 0.337 | 0.00534 | -0.02 | 63.083
0.5 | 0.396 | 0.0087 | -0.047 | 45.468
1 | 0.454 | 0.00873 | -0.048 | 51.964
1.5 | 0.512 | 0.00979 | -0.048 | 52.283
2 | 0.569 | 0.00818 | -0.049 | 69.646
2.5 | 0.627 | 0.00838 | -0.049 | 74.801
3 | 0.684 | 0.0086 | -0.05 | 79.53
3.5 | 0.741 | 0.00887 | -0.05 | 83.498
4 | 0.797 | 0.00919 | -0.05 | 86.716
4.5 | 0.851 | 0.00998 | -0.051 | 85.297
5 | 0.904 | 0.01044 | -0.051 | 86.643
5.5 | 0.956 | 0.0112 | -0.052 | 85.359
6 | 0.997 | 0.01646 | -0.052 | 60.577
6.5 | 1.04 | 0.01743 | -0.052 | 59.689
7 | 1.077 | 0.01844 | -0.053 | 58.418
7.5 | 1.104 | 0.01957 | -0.053 | 56.407
8 | 0.93 | 0.05202 | -0.024 | 17.886
8.5 | 0.939 | 0.05585 | -0.022 | 16.808
9 | 0.939 | 0.0607 | -0.02 | 15.469
9.5 | 0.93 | 0.0666 | -0.011 | 13.963
10 | 0.914 | 0.07075 | -0.011 | 12.913
10.5 | 0.889 | 0.07654 | -0.015 | 11.618
11 | 0.857 | 0.08838 | -0.01 | 9.7
11.5 | 0.82 | 0.08851 | -0.015 | 9.264
12 | 0.778 | 0.09761 | -0.016 | 7.967
12.5 | 0.733 | 0.1031 | -0.016 | 7.105

## 20. Re 250k Mach 0.10 (2)
BIGFOIL.COM POLAR EXPORT
NACA65-609 a=0.0
NACA65-609 a=0.0 |  |  |  | Cl Max: | 1.2157 | at alpha= | 11 | deg
XFOIL ncrit=9 |  |  |  | L/D Max: | 91.0521 | at alpha= | 6 | deg
Re: | 250000 |  |  | Cd Min: | 0.23991 | at alpha= | -19.5 | deg
Mach: | 0.1 |  |  | Cl=0 at alpha= | -3.3024 | deg
|  |  |  | @ Cl=0.1, Cd= | 0.021771
|  |  |  | @ Cl=0.4, Cd= | 0.011065
|  |  |  | @ Cl=0.6, Cd= | 0.0096866
alpha (deg) | Cl | Cd | Cm | Cl/Cd
-19.5 | -0.6681 | 0.23991 | 0.0489 | -2.7848
-19 | -0.6501 | 0.2329 | 0.0452 | -2.7913
-18.5 | -0.6322 | 0.22637 | 0.0413 | -2.7928
-18 | -0.6145 | 0.22 | 0.0374 | -2.7932
-17.5 | -0.5964 | 0.21356 | 0.0334 | -2.7927
-17 | -0.5785 | 0.20709 | 0.0294 | -2.7935
-16.5 | -0.5607 | 0.20053 | 0.0255 | -2.7961
-16 | -0.5429 | 0.19387 | 0.0217 | -2.8003
-15.5 | -0.5254 | 0.1873 | 0.0179 | -2.8051
-15 | -0.5084 | 0.18147 | 0.0135 | -2.8016
-14.5 | -0.4949 | 0.17634 | 0.0089 | -2.8065
-14 | -0.4833 | 0.17094 | 0.0044 | -2.8273
-13 | -0.4475 | 0.1528 | 0 | -2.9287
-12.5 | -0.4328 | 0.14595 | -0.003 | -2.9654
-12 | -0.4186 | 0.1392 | -0.0061 | -3.0072
-11.5 | -0.4049 | 0.13243 | -0.0093 | -3.0575
-11 | -0.3913 | 0.12573 | -0.0126 | -3.1122
-10.5 | -0.3781 | 0.11921 | -0.016 | -3.1717
-10 | -0.3658 | 0.11338 | -0.0204 | -3.2263
-9.5 | -0.3564 | 0.10804 | -0.0256 | -3.2988
-9 | -0.3463 | 0.10225 | -0.031 | -3.3868
-8.5 | -0.335 | 0.09588 | -0.0359 | -3.494
-8 | -0.3281 | 0.0898 | -0.0424 | -3.6537
-7.5 | -0.2933 | 0.07687 | -0.0544 | -3.8155
-7 | -0.2629 | 0.06894 | -0.0595 | -3.8135
-6.5 | -0.2467 | 0.06289 | -0.0622 | -3.9227
-6 | -0.2223 | 0.05721 | -0.0646 | -3.8857
-5.5 | -0.1799 | 0.05359 | -0.0662 | -3.357
-5 | -0.1422 | 0.04865 | -0.0659 | -2.9229
-4.5 | -0.1158 | 0.03896 | -0.0667 | -2.9723
-4 | -0.0738 | 0.03425 | -0.0665 | -2.1547
-3.5 | -0.0164 | 0.0329 | -0.0648 | -0.49848
-3 | 0.0251 | 0.02601 | -0.0652 | 0.96501
-2.5 | 0.0771 | 0.02276 | -0.0644 | 3.3875
-2 | 0.1299 | 0.02048 | -0.0636 | 6.3428
-1.5 | 0.1904 | 0.01837 | -0.0614 | 10.3647
-1 | 0.2458 | 0.0147 | -0.0604 | 16.7211
-0.5 | 0.2989 | 0.01322 | -0.0594 | 22.6097
0 | 0.3515 | 0.01227 | -0.0586 | 28.6471
0.5 | 0.403 | 0.01099 | -0.0581 | 36.6697
1 | 0.4859 | 0.00933 | -0.0625 | 52.0793
1.5 | 0.5346 | 0.00948 | -0.0612 | 56.3924
2 | 0.5842 | 0.00964 | -0.0601 | 60.6017
2.5 | 0.635 | 0.00979 | -0.0592 | 64.8621
3 | 0.6867 | 0.00995 | -0.0585 | 69.0151
3.5 | 0.7391 | 0.0101 | -0.0578 | 73.1782
4 | 0.7916 | 0.01026 | -0.0572 | 77.154
4.5 | 0.844 | 0.01041 | -0.0566 | 81.0759
5 | 0.8964 | 0.01057 | -0.056 | 84.8061
5.5 | 0.9477 | 0.01072 | -0.0551 | 88.4049
6 | 0.9952 | 0.01093 | -0.0535 | 91.0522
6.5 | 1.0401 | 0.01165 | -0.0518 | 89.279
7 | 1.0754 | 0.01323 | -0.0492 | 81.285
7.5 | 1.0884 | 0.01673 | -0.0442 | 65.0568
8 | 1.1037 | 0.01987 | -0.0391 | 55.546
8.5 | 1.1188 | 0.02231 | -0.0338 | 50.1479
9 | 1.1285 | 0.02525 | -0.0286 | 44.6931
9.5 | 1.1388 | 0.02923 | -0.0241 | 38.96
10 | 1.1636 | 0.03225 | -0.0212 | 36.0806
10.5 | 1.1895 | 0.03653 | -0.0186 | 32.5623
11 | 1.2157 | 0.04485 | -0.0161 | 27.1059
11.5 | 1.2117 | 0.0518 | -0.0126 | 23.3919
12 | 1.2017 | 0.05954 | -0.0102 | 20.1831
12.5 | 1.1852 | 0.06599 | -0.009 | 17.9603
13 | 1.153 | 0.07539 | -0.0099 | 15.2938
13.5 | 1.0943 | 0.0907 | -0.016 | 12.065
14 | 1.0475 | 0.10725 | -0.0256 | 9.7669
14.5 | 1.0033 | 0.12766 | -0.0391 | 7.8592
15 | 0.9613 | 0.15439 | -0.0546 | 6.2264
15.5 | 0.9428 | 0.17892 | -0.0656 | 5.2694
16 | 0.9541 | 0.18672 | -0.0688 | 5.1098

## 21. Re 250k Mach 0.25 (1)
BIGFOIL.COM POLAR EXPORT
NACA65-609 a=0.0
NACA65-609 a=0.0 |  |  |  | Cl Max: | 1.116 | at alpha= | 7.5 | deg
JavaFoil+Calcfoil stall+Eppler ext transition |  |  |  | L/D Max: | 86.825 | at alpha= | 4 | deg
Re: | 250000 |  |  | Cd Min: | 0.00536 | at alpha= | 0.5 | deg
Mach: | 0.25 |  |  | Cl=0 at alpha= | -2.8804 | deg
|  |  |  | @ Cl=0.1, Cd= | 0.032387
|  |  |  | @ Cl=0.4, Cd= | 0.005361
|  |  |  | @ Cl=0.6, Cd= | 0.12416
alpha (deg) | Cl | Cd | Cm | Cl/Cd
-12 | -0.052 | 0.14678 | -0.015 | -0.352
-11.5 | -0.049 | 0.13857 | -0.016 | -0.353
-11 | -0.046 | 0.11663 | -0.016 | -0.395
-10.5 | -0.043 | 0.10544 | -0.016 | -0.41
-10 | -0.115 | 0.09831 | -0.015 | -1.175
-9.5 | -0.153 | 0.0914 | -0.015 | -1.671
-9 | -0.181 | 0.08524 | -0.015 | -2.128
-8.5 | -0.204 | 0.07531 | -0.015 | -2.704
-8 | -0.219 | 0.07097 | -0.015 | -3.093
-7.5 | -0.229 | 0.08605 | -0.015 | -2.656
-7 | -0.23 | 0.07439 | -0.015 | -3.098
-6.5 | -0.225 | 0.06502 | -0.015 | -3.459
-6 | -0.212 | 0.0592 | -0.015 | -3.58
-5.5 | -0.192 | 0.05243 | -0.015 | -3.659
-5 | -0.165 | 0.04752 | -0.015 | -3.478
-4.5 | -0.133 | 0.04474 | -0.014 | -2.972
-4 | -0.096 | 0.04025 | -0.015 | -2.383
-3.5 | -0.055 | 0.03846 | -0.015 | -1.428
-3 | -0.011 | 0.03604 | -0.016 | -0.305
-2.5 | 0.035 | 0.034 | -0.017 | 1.034
-2 | 0.083 | 0.03283 | -0.018 | 2.521
-1.5 | 0.131 | 0.03158 | -0.018 | 4.157
-1 | 0.18 | 0.03048 | -0.019 | 5.914
-0.5 | 0.229 | 0.02998 | -0.02 | 7.656
0 | 0.346 | 0.00537 | -0.02 | 64.474
0.5 | 0.406 | 0.00536 | -0.023 | 75.826
1 | 0.466 | 0.00981 | -0.049 | 47.521
1.5 | 0.525 | 0.00987 | -0.05 | 53.238
2 | 0.585 | 0.00831 | -0.05 | 70.39
2.5 | 0.643 | 0.00852 | -0.05 | 75.493
3 | 0.702 | 0.00877 | -0.051 | 80.03
3.5 | 0.76 | 0.00906 | -0.051 | 83.874
4 | 0.817 | 0.00941 | -0.052 | 86.825
4.5 | 0.873 | 0.01025 | -0.052 | 85.15
5 | 0.926 | 0.0108 | -0.053 | 85.81
5.5 | 0.979 | 0.01168 | -0.053 | 83.765
6 | 1.019 | 0.01713 | -0.053 | 59.49
6.5 | 1.061 | 0.01821 | -0.054 | 58.27
7 | 1.095 | 0.01938 | -0.054 | 56.538
7.5 | 1.116 | 0.02061 | -0.054 | 54.181
8 | 0.935 | 0.05326 | -0.023 | 17.552
8.5 | 0.931 | 0.05786 | -0.02 | 16.099
9 | 0.915 | 0.06293 | -0.016 | 14.535
9.5 | 0.884 | 0.07138 | -0.009 | 12.379
10 | 0.838 | 0.07665 | -0.015 | 10.936
10.5 | 0.778 | 0.08352 | -0.016 | 9.318
11 | 0.705 | 0.08991 | -0.016 | 7.845
11.5 | 0.622 | 0.10176 | -0.015 | 6.11
12 | 0.53 | 0.10855 | -0.017 | 4.884
12.5 | 0.432 | 0.12416 | -0.018 | 3.479

## 22. Re 250k Mach 0.25 (2)
BIGFOIL.COM POLAR EXPORT
NACA65-609 a=0.0
NACA65-609 a=0.0 |  |  |  | Cl Max: | 1.1861 | at alpha= | 11 | deg
XFOIL ncrit=9 |  |  |  | L/D Max: | 90.2731 | at alpha= | 6 | deg
Re: | 250000 |  |  | Cd Min: | 0.25049 | at alpha= | -20 | deg
Mach: | 0.25 |  |  | Cl=0 at alpha= | -3.3117 | deg
|  |  |  | @ Cl=0.1, Cd= | 0.022534
|  |  |  | @ Cl=0.4, Cd= | 0.012113
|  |  |  | @ Cl=0.6, Cd= | 0.0098422
alpha (deg) | Cl | Cd | Cm | Cl/Cd
-20 | -0.6987 | 0.25049 | 0.0554 | -2.7893
-19.5 | -0.6796 | 0.24274 | 0.0516 | -2.7997
-19 | -0.6607 | 0.23616 | 0.0474 | -2.7977
-18.5 | -0.6418 | 0.22956 | 0.0431 | -2.7958
-18 | -0.6229 | 0.223 | 0.039 | -2.7933
-17.5 | -0.6038 | 0.21634 | 0.0348 | -2.791
-17 | -0.5849 | 0.20969 | 0.0307 | -2.7894
-16.5 | -0.5659 | 0.20295 | 0.0266 | -2.7884
-16 | -0.5469 | 0.19616 | 0.0225 | -2.788
-15.5 | -0.5282 | 0.18988 | 0.0182 | -2.7818
-15 | -0.5118 | 0.18447 | 0.0134 | -2.7744
-14.5 | -0.498 | 0.17922 | 0.0087 | -2.7787
-14 | -0.4857 | 0.17366 | 0.0041 | -2.7968
-13.5 | -0.4622 | 0.16201 | 0.0027 | -2.8529
-13 | -0.4448 | 0.15438 | 0.0002 | -2.8812
-12.5 | -0.4292 | 0.1475 | -0.0031 | -2.9098
-12 | -0.4141 | 0.14068 | -0.0064 | -2.9436
-11.5 | -0.3994 | 0.13383 | -0.0098 | -2.9844
-11 | -0.3846 | 0.1272 | -0.0133 | -3.0236
-10.5 | -0.3712 | 0.1213 | -0.0175 | -3.0602
-10 | -0.3608 | 0.11598 | -0.0226 | -3.1109
-9.5 | -0.3498 | 0.11015 | -0.0275 | -3.1757
-9 | -0.3374 | 0.10392 | -0.0324 | -3.2467
-8.5 | -0.3244 | 0.09738 | -0.0373 | -3.3313
-8 | -0.3112 | 0.09081 | -0.0445 | -3.4269
-7.5 | -0.2816 | 0.07895 | -0.0471 | -3.5668
-7 | -0.2526 | 0.07095 | -0.0576 | -3.5603
-6.5 | -0.2403 | 0.06498 | -0.0612 | -3.6981
-6 | -0.2125 | 0.06025 | -0.0656 | -3.527
-5.5 | -0.1771 | 0.05571 | -0.0673 | -3.179
-5 | -0.1459 | 0.04824 | -0.0681 | -3.0245
-4.5 | -0.1172 | 0.04051 | -0.0684 | -2.8931
-4 | -0.0743 | 0.03559 | -0.0684 | -2.0877
-3.5 | -0.0154 | 0.03406 | -0.0667 | -0.45214
-3 | 0.0255 | 0.02688 | -0.0669 | 0.94866
-2.5 | 0.0792 | 0.02343 | -0.0663 | 3.3803
-2 | 0.134 | 0.02107 | -0.0656 | 6.3598
-1.5 | 0.1954 | 0.01773 | -0.0637 | 11.0209
-1 | 0.2531 | 0.01513 | -0.0623 | 16.7284
-0.5 | 0.3083 | 0.01352 | -0.0611 | 22.8033
0 | 0.3627 | 0.01258 | -0.0603 | 28.8315
0.5 | 0.4178 | 0.01189 | -0.0598 | 35.1388
1 | 0.5017 | 0.00954 | -0.0645 | 52.5891
1.5 | 0.5515 | 0.00969 | -0.0631 | 56.9143
2 | 0.6025 | 0.00985 | -0.0618 | 61.1675
2.5 | 0.6547 | 0.01002 | -0.0608 | 65.3393
3 | 0.7078 | 0.01018 | -0.0599 | 69.5285
3.5 | 0.7617 | 0.01034 | -0.0592 | 73.6654
4 | 0.8162 | 0.01049 | -0.0584 | 77.8074
4.5 | 0.8703 | 0.01066 | -0.0576 | 81.6417
5 | 0.9244 | 0.01082 | -0.0567 | 85.4344
5.5 | 0.9771 | 0.01098 | -0.0555 | 88.9891
6 | 1.0246 | 0.01135 | -0.0534 | 90.2731
6.5 | 1.0674 | 0.01238 | -0.0509 | 86.2197
7 | 1.0954 | 0.01454 | -0.0469 | 75.337
7.5 | 1.096 | 0.01871 | -0.04 | 58.5783
8 | 1.1069 | 0.02143 | -0.0338 | 51.6519
8.5 | 1.1172 | 0.0243 | -0.0284 | 45.9753
9 | 1.1267 | 0.02784 | -0.0238 | 40.4705
9.5 | 1.1401 | 0.03276 | -0.0193 | 34.8016
10 | 1.1646 | 0.03611 | -0.0164 | 32.2515
10.5 | 1.1828 | 0.04105 | -0.0135 | 28.8136
11 | 1.1861 | 0.04887 | -0.0106 | 24.2705
11.5 | 1.1707 | 0.05709 | -0.0087 | 20.5062
12 | 1.1517 | 0.06515 | -0.0086 | 17.6777
12.5 | 1.125 | 0.07487 | -0.0108 | 15.026
13 | 1.0942 | 0.08634 | -0.0154 | 12.6732
13.5 | 1.0615 | 0.10019 | -0.023 | 10.5949
14 | 1.0149 | 0.1206 | -0.0363 | 8.4154
14.5 | 0.9657 | 0.14866 | -0.0531 | 6.496
15 | 0.9533 | 0.1658 | -0.0618 | 5.7497
15.5 | 0.9456 | 0.18629 | -0.0712 | 5.076
16 | 0.9562 | 0.19538 | -0.0757 | 4.8941

## 23. Re 250k Mach 0.50 (1)
BIGFOIL.COM POLAR EXPORT
NACA65-609 a=0.0
NACA65-609 a=0.0 |  |  |  | Cl Max: | 1.177 | at alpha= | 20 | deg
JavaFoil+Calcfoil stall+Eppler ext transition |  |  |  | L/D Max: | 83.478 | at alpha= | 3.5 | deg
Re: | 250000 |  |  | Cd Min: | 0.00678 | at alpha= | 0 | deg
Mach: | 0.5 |  |  | Cl=0 at alpha= | -2.8854 | deg
|  |  |  | @ Cl=0.1, Cd= | 0.033907
|  |  |  | @ Cl=0.4, Cd= | 0.0067954
|  |  |  | @ Cl=0.6, Cd= | 0.010003
alpha (deg) | Cl | Cd | Cm | Cl/Cd
-20 | -0.916 | 0.25252 | -0.021 | -3.628
-19.5 | -0.89 | 0.24098 | -0.02 | -3.692
-19 | -0.863 | 0.23095 | -0.02 | -3.739
-18.5 | -0.837 | 0.22561 | -0.021 | -3.711
-18 | -0.811 | 0.21931 | -0.021 | -3.698
-17.5 | -0.785 | 0.21431 | -0.021 | -3.661
-17 | -0.758 | 0.20951 | -0.021 | -3.619
-16.5 | -0.731 | 0.21035 | -0.021 | -3.476
-16 | -0.703 | 0.20202 | -0.02 | -3.481
-15.5 | -0.677 | 0.20138 | -0.02 | -3.361
-15 | -0.65 | 0.19734 | -0.02 | -3.295
-14.5 | -0.624 | 0.192 | -0.02 | -3.248
-14 | -0.597 | 0.16725 | -0.02 | -3.57
-13.5 | -0.57 | 0.17452 | -0.02 | -3.268
-13 | -0.544 | 0.17251 | -0.02 | -3.151
-12.5 | -0.516 | 0.15806 | -0.02 | -3.267
-12 | -0.489 | 0.14886 | -0.019 | -3.286
-11.5 | -0.462 | 0.143 | -0.019 | -3.233
-11 | -0.436 | 0.15076 | -0.019 | -2.889
-10.5 | -0.409 | 0.1477 | -0.019 | -2.768
-10 | -0.382 | 0.14482 | -0.02 | -2.638
-9.5 | -0.355 | 0.13995 | -0.02 | -2.538
-9 | -0.328 | 0.11821 | -0.02 | -2.778
-8.5 | -0.302 | 0.11542 | -0.02 | -2.613
-8 | -0.274 | 0.10946 | -0.018 | -2.505
-7.5 | -0.247 | 0.10638 | -0.018 | -2.326
-7 | -0.221 | 0.11173 | -0.018 | -1.974
-6.5 | -0.194 | 0.0998 | -0.019 | -1.942
-6 | -0.167 | 0.10871 | -0.019 | -1.536
-5.5 | -0.14 | 0.10692 | -0.019 | -1.311
-5 | -0.113 | 0.0923 | -0.019 | -1.229
-4.5 | -0.087 | 0.07676 | -0.018 | -1.128
-4 | -0.06 | 0.07557 | -0.018 | -0.792
-3.5 | -0.033 | 0.07266 | -0.018 | -0.456
-3 | -0.011 | 0.04452 | -0.017 | -0.239
-2.5 | 0.037 | 0.03661 | -0.017 | 1.011
-2 | 0.09 | 0.03424 | -0.018 | 2.628
-1.5 | 0.145 | 0.03241 | -0.02 | 4.47
-1 | 0.2 | 0.03115 | -0.02 | 6.431
-0.5 | 0.256 | 0.03146 | -0.021 | 8.134
0 | 0.385 | 0.00678 | -0.022 | 56.847
0.5 | 0.453 | 0.00685 | -0.024 | 66.071
1 | 0.518 | 0.01022 | -0.055 | 50.74
1.5 | 0.584 | 0.01035 | -0.055 | 56.395
2 | 0.649 | 0.00894 | -0.055 | 72.598
2.5 | 0.714 | 0.00928 | -0.056 | 76.911
3 | 0.778 | 0.00964 | -0.056 | 80.661
3.5 | 0.841 | 0.01008 | -0.057 | 83.478
4 | 0.904 | 0.01107 | -0.057 | 81.634
4.5 | 0.964 | 0.01184 | -0.058 | 81.432
5 | 1.02 | 0.01297 | -0.058 | 78.676
5.5 | 1.063 | 0.01923 | -0.058 | 55.305
6 | 1.105 | 0.02075 | -0.059 | 53.282
6.5 | 1.133 | 0.02251 | -0.059 | 50.321
7 | 0.941 | 0.05015 | -0.024 | 18.761
7.5 | 0.825 | 0.06034 | -0.015 | 13.668
8 | 0.57 | 0.10012 | -0.019 | 5.694
8.5 | 0.596 | 0.10312 | -0.02 | 5.775
9 | 0.622 | 0.12107 | -0.023 | 5.134
9.5 | 0.647 | 0.1236 | -0.024 | 5.235
10 | 0.672 | 0.12586 | -0.024 | 5.341
10.5 | 0.698 | 0.14075 | -0.027 | 4.962
11 | 0.724 | 0.14213 | -0.028 | 5.092
11.5 | 0.749 | 0.14334 | -0.028 | 5.223
12 | 0.775 | 0.15827 | -0.031 | 4.898
12.5 | 0.8 | 0.16223 | -0.032 | 4.933
13 | 0.825 | 0.17007 | -0.032 | 4.851
13.5 | 0.852 | 0.18005 | -0.035 | 4.731
14 | 0.877 | 0.18432 | -0.035 | 4.755
14.5 | 0.901 | 0.19022 | -0.036 | 4.738
15 | 0.928 | 0.20345 | -0.038 | 4.561
15.5 | 0.953 | 0.20601 | -0.039 | 4.625
16 | 0.977 | 0.21083 | -0.039 | 4.636
16.5 | 1.003 | 0.21991 | -0.04 | 4.559
17 | 1.029 | 0.23399 | -0.042 | 4.397
17.5 | 1.053 | 0.24503 | -0.043 | 4.298
18 | 1.078 | 0.25425 | -0.043 | 4.238
18.5 | 1.105 | 0.26421 | -0.045 | 4.182
19 | 1.129 | 0.26638 | -0.046 | 4.239
19.5 | 1.153 | 0.27011 | -0.046 | 4.269
20 | 1.177 | 0.2775 | -0.047 | 4.243

## 24. Re 250k Mach 0.50 (2)
BIGFOIL.COM POLAR EXPORT
NACA65-609 a=0.0
NACA65-609 a=0.0 |  |  |  | Cl Max: | 1.1683 | at alpha= | 20 | deg
XFOIL ncrit=9 |  |  |  | L/D Max: | 86.8038 | at alpha= | 5.5 | deg
Re: | 250000 |  |  | Cd Min: | 0.30124 | at alpha= | 20 | deg
Mach: | 0.5 |  |  | Cl=0 at alpha= | -3.3556 | deg
|  |  |  | @ Cl=0.1, Cd= | 0.025948
|  |  |  | @ Cl=0.4, Cd= | 0.0141
|  |  |  | @ Cl=0.6, Cd= | 0.010591
alpha (deg) | Cl | Cd | Cm | Cl/Cd
-20 | -0.7611 | 0.26996 | 0.0673 | -2.8193
-19.5 | -0.7375 | 0.26207 | 0.0619 | -2.8141
-19 | -0.714 | 0.25428 | 0.0566 | -2.8079
-18.5 | -0.6903 | 0.24641 | 0.0514 | -2.8014
-18 | -0.6669 | 0.23861 | 0.0463 | -2.7949
-17.5 | -0.6429 | 0.23079 | 0.0411 | -2.7856
-17 | -0.6189 | 0.22328 | 0.036 | -2.7719
-16.5 | -0.5953 | 0.21643 | 0.0305 | -2.7505
-16 | -0.574 | 0.21061 | 0.0247 | -2.7254
-14.5 | -0.5055 | 0.18453 | 0.012 | -2.7394
-14 | -0.4837 | 0.17655 | 0.0081 | -2.7397
-13.5 | -0.4623 | 0.16908 | 0.0039 | -2.7342
-13 | -0.4412 | 0.16161 | -0.0003 | -2.73
-12.5 | -0.4206 | 0.15435 | -0.0046 | -2.725
-12 | -0.4013 | 0.14812 | -0.0094 | -2.7093
-11.5 | -0.387 | 0.14292 | -0.0149 | -2.7078
-11 | -0.3733 | 0.13713 | -0.0201 | -2.7222
-10.5 | -0.3574 | 0.13041 | -0.0249 | -2.7406
-10 | -0.3383 | 0.12153 | -0.0284 | -2.7837
-9.5 | -0.3129 | 0.11118 | -0.0291 | -2.8144
-9 | -0.2945 | 0.10397 | -0.0324 | -2.8325
-8.5 | -0.2777 | 0.09744 | -0.0365 | -2.85
-8 | -0.2442 | 0.08952 | -0.0459 | -2.7279
-7.5 | -0.2127 | 0.08202 | -0.0551 | -2.5933
-7 | -0.211 | 0.07904 | -0.062 | -2.6695
-6.5 | -0.2051 | 0.07414 | -0.0665 | -2.7664
-6 | -0.1894 | 0.06693 | -0.0695 | -2.8298
-5.5 | -0.1731 | 0.05854 | -0.0693 | -2.957
-5 | -0.1479 | 0.0522 | -0.0713 | -2.8333
-4.5 | -0.1134 | 0.04623 | -0.0736 | -2.453
-4 | -0.0641 | 0.04133 | -0.0754 | -1.5509
-3.5 | -0.0138 | 0.03592 | -0.0757 | -0.38419
-3 | 0.034 | 0.03059 | -0.0758 | 1.1115
-2.5 | 0.0909 | 0.02636 | -0.0753 | 3.4484
-2 | 0.1523 | 0.02358 | -0.0743 | 6.4589
-1.5 | 0.2108 | 0.02017 | -0.0738 | 10.4512
-1 | 0.2853 | 0.01701 | -0.071 | 16.7725
-0.5 | 0.3499 | 0.01503 | -0.0695 | 23.2801
0 | 0.4113 | 0.01389 | -0.0683 | 29.6112
0.5 | 0.4722 | 0.01302 | -0.0673 | 36.2673
1 | 0.5711 | 0.01049 | -0.0729 | 54.4423
1.5 | 0.6256 | 0.01068 | -0.0708 | 58.5768
2 | 0.6819 | 0.01088 | -0.069 | 62.6746
2.5 | 0.7401 | 0.01107 | -0.0673 | 66.8564
3 | 0.8007 | 0.01124 | -0.0658 | 71.2367
3.5 | 0.8607 | 0.01148 | -0.0643 | 74.9739
4 | 0.9226 | 0.01166 | -0.0627 | 79.1252
4.5 | 0.984 | 0.01189 | -0.0608 | 82.7586
5 | 1.0444 | 0.01218 | -0.0585 | 85.7471
5.5 | 1.0972 | 0.01264 | -0.0546 | 86.8038
6 | 1.1362 | 0.01395 | -0.0492 | 81.448
6.5 | 1.1521 | 0.01632 | -0.0415 | 70.5944
7 | 1.1292 | 0.02051 | -0.0315 | 55.0561
7.5 | 1.1227 | 0.02516 | -0.0251 | 44.6224
8 | 1.122 | 0.0301 | -0.0205 | 37.2757
8.5 | 1.1225 | 0.03543 | -0.0161 | 31.6822
9 | 1.1257 | 0.04115 | -0.0121 | 27.356
9.5 | 1.1361 | 0.04725 | -0.0089 | 24.0444
10 | 1.1283 | 0.05532 | -0.0081 | 20.3959
10.5 | 1.1081 | 0.06531 | -0.01 | 16.9668
11 | 1.0806 | 0.07725 | -0.0149 | 13.9883
11.5 | 1.0519 | 0.09076 | -0.0221 | 11.5899
12 | 1.0241 | 0.10582 | -0.0313 | 9.6778
12.5 | 0.9985 | 0.12206 | -0.0416 | 8.1804
13 | 0.9796 | 0.13871 | -0.0516 | 7.0622
13.5 | 0.9706 | 0.15474 | -0.0606 | 6.2725
14 | 0.9691 | 0.16947 | -0.0687 | 5.7184
14.5 | 0.9745 | 0.18259 | -0.0759 | 5.3371
15 | 0.987 | 0.19156 | -0.0805 | 5.1524
15.5 | 0.9961 | 0.20672 | -0.0893 | 4.8186
16 | 1.0096 | 0.21985 | -0.0961 | 4.5922
16.5 | 1.0264 | 0.2301 | -0.102 | 4.4607
17 | 1.0456 | 0.23961 | -0.1072 | 4.3638
17.5 | 1.0707 | 0.24904 | -0.1099 | 4.2993
18 | 1.0906 | 0.26102 | -0.1147 | 4.1782
18.5 | 1.1041 | 0.27009 | -0.1229 | 4.0879
19 | 1.1202 | 0.27957 | -0.1312 | 4.0069
19.5 | 1.1408 | 0.28859 | -0.1365 | 3.953
20 | 1.1683 | 0.30124 | -0.1378 | 3.8783

## 25. Re 500k Mach 0.00 (1)
BIGFOIL.COM POLAR EXPORT
NACA65-609 a=0.0
NACA65-609 a=0.0 |  |  |  | Cl Max: | 1.137 | at alpha= | 8.5 | deg
JavaFoil+Calcfoil stall+Eppler ext transition |  |  |  | L/D Max: | 130.696 | at alpha= | 3.5 | deg
Re: | 500000 |  |  | Cd Min: | 0.00443 | at alpha= | 0 | deg
Mach: | 0 |  |  | Cl=0 at alpha= | -2.8778 | deg
|  |  |  | @ Cl=0.1, Cd= | 0.030467
|  |  |  | @ Cl=0.4, Cd= | 0.0075876
|  |  |  | @ Cl=0.6, Cd= | 0.0055017
alpha (deg) | Cl | Cd | Cm | Cl/Cd
-14.5 | -0.227 | 0.14372 | -0.015 | -1.579
-14 | -0.24 | 0.13687 | -0.014 | -1.752
-13.5 | -0.253 | 0.13201 | -0.014 | -1.916
-13 | -0.266 | 0.1216 | -0.014 | -2.19
-12.5 | -0.28 | 0.11045 | -0.014 | -2.532
-12 | -0.293 | 0.10462 | -0.015 | -2.798
-11.5 | -0.302 | 0.09786 | -0.015 | -3.084
-11 | -0.309 | 0.09308 | -0.015 | -3.315
-10.5 | -0.314 | 0.08624 | -0.015 | -3.639
-10 | -0.317 | 0.07853 | -0.014 | -4.038
-9.5 | -0.318 | 0.07309 | -0.015 | -4.353
-9 | -0.317 | 0.06935 | -0.015 | -4.564
-8.5 | -0.312 | 0.06495 | -0.015 | -4.8
-8 | -0.304 | 0.07011 | -0.014 | -4.329
-7.5 | -0.292 | 0.0612 | -0.014 | -4.763
-7 | -0.275 | 0.05628 | -0.014 | -4.895
-6.5 | -0.255 | 0.05134 | -0.014 | -4.972
-6 | -0.231 | 0.0476 | -0.014 | -4.85
-5.5 | -0.202 | 0.04438 | -0.014 | -4.561
-5 | -0.17 | 0.04143 | -0.014 | -4.107
-4.5 | -0.134 | 0.03937 | -0.014 | -3.414
-4 | -0.096 | 0.03658 | -0.015 | -2.613
-3.5 | -0.054 | 0.03507 | -0.015 | -1.546
-3 | -0.011 | 0.03343 | -0.016 | -0.322
-2.5 | 0.034 | 0.03177 | -0.018 | 1.08
-2 | 0.081 | 0.03088 | -0.018 | 2.608
-1.5 | 0.127 | 0.02988 | -0.018 | 4.267
-1 | 0.175 | 0.02927 | -0.019 | 5.974
-0.5 | 0.223 | 0.02872 | -0.02 | 7.751
0 | 0.335 | 0.00443 | -0.022 | 75.763
0.5 | 0.394 | 0.00763 | -0.047 | 51.643
1 | 0.452 | 0.00722 | -0.048 | 62.583
1.5 | 0.51 | 0.00722 | -0.048 | 70.579
2 | 0.568 | 0.00544 | -0.049 | 104.269
2.5 | 0.625 | 0.00555 | -0.049 | 112.603
3 | 0.683 | 0.00554 | -0.049 | 123.12
3.5 | 0.74 | 0.00566 | -0.05 | 130.696
4 | 0.796 | 0.00707 | -0.05 | 112.584
4.5 | 0.851 | 0.00739 | -0.051 | 115.2
5 | 0.905 | 0.00775 | -0.051 | 116.806
5.5 | 0.957 | 0.00845 | -0.052 | 113.282
6 | 0.997 | 0.01371 | -0.052 | 72.747
6.5 | 1.041 | 0.01486 | -0.052 | 70.072
7 | 1.079 | 0.0157 | -0.053 | 68.719
7.5 | 1.107 | 0.0167 | -0.053 | 66.306
8 | 1.127 | 0.01778 | -0.053 | 63.362
8.5 | 1.137 | 0.01909 | -0.054 | 59.531
9 | 1.137 | 0.02027 | -0.054 | 56.093
9.5 | 0.936 | 0.06259 | -0.02 | 14.96
10 | 0.923 | 0.06653 | -0.019 | 13.874
10.5 | 0.902 | 0.07111 | -0.018 | 12.69
11 | 0.875 | 0.0783 | -0.016 | 11.175
11.5 | 0.843 | 0.08187 | -0.018 | 10.291
12 | 0.805 | 0.08738 | -0.018 | 9.218
12.5 | 0.765 | 0.09546 | -0.019 | 8.018
13 | 0.723 | 0.10081 | -0.019 | 7.176
13.5 | 0.681 | 0.11016 | -0.019 | 6.178

## 26. Re 500k Mach 0.00 (2)
BIGFOIL.COM POLAR EXPORT
NACA65-609 a=0.0
NACA65-609 a=0.0 |  |  |  | Cl Max: | 1.2624 | at alpha= | 12.5 | deg
XFOIL ncrit=9 |  |  |  | L/D Max: | 116.371 | at alpha= | 5 | deg
Re: | 500000 |  |  | Cd Min: | 0.21428 | at alpha= | 17.5 | deg
Mach: | 0 |  |  | Cl=0 at alpha= | -99 | deg
|  |  |  | @ Cl=0.1, Cd= | 0.01365
|  |  |  | @ Cl=0.4, Cd= | 0.0088063
|  |  |  | @ Cl=0.6, Cd= | 0.0066983
alpha (deg) | Cl | Cd | Cm | Cl/Cd
-1.5 | 0.1792 | 0.01365 | -0.0557 | 13.1282
-1 | 0.2345 | 0.01165 | -0.055 | 20.1288
-0.5 | 0.2877 | 0.01019 | -0.0544 | 28.2336
0 | 0.3418 | 0.00938 | -0.0541 | 36.4392
0.5 | 0.3972 | 0.00894 | -0.0542 | 44.4295
1 | 0.4485 | 0.00649 | -0.053 | 69.1063
1.5 | 0.5278 | 0.00653 | -0.0584 | 80.827
2 | 0.5773 | 0.00664 | -0.0574 | 86.9428
2.5 | 0.6279 | 0.00677 | -0.0567 | 92.7474
3 | 0.6797 | 0.00691 | -0.0561 | 98.3647
3.5 | 0.7324 | 0.00706 | -0.0557 | 103.7394
4 | 0.7855 | 0.00722 | -0.0555 | 108.795
4.5 | 0.8386 | 0.00742 | -0.0553 | 113.0189
5 | 0.8914 | 0.00766 | -0.055 | 116.3708
5.5 | 0.9407 | 0.00816 | -0.0543 | 115.2819
6 | 0.9877 | 0.00902 | -0.0534 | 109.5011
6.5 | 1.0312 | 0.01025 | -0.0522 | 100.6049
7 | 1.0669 | 0.0122 | -0.0501 | 87.4508
7.5 | 1.0923 | 0.01498 | -0.0466 | 72.9172
8 | 1.1294 | 0.01644 | -0.0444 | 68.6983
8.5 | 1.1611 | 0.01813 | -0.0414 | 64.043
9 | 1.1801 | 0.02024 | -0.0367 | 58.3053
9.5 | 1.2031 | 0.02186 | -0.0328 | 55.0366
10 | 1.2011 | 0.0257 | -0.0268 | 46.7354
10.5 | 1.2177 | 0.0286 | -0.0235 | 42.5769
11 | 1.2312 | 0.03234 | -0.0202 | 38.0705
11.5 | 1.2459 | 0.03668 | -0.0172 | 33.9667
12 | 1.2581 | 0.04016 | -0.0155 | 31.3272
12.5 | 1.2624 | 0.04528 | -0.0137 | 27.8799
13 | 1.252 | 0.05275 | -0.0123 | 23.7346
13.5 | 1.2346 | 0.06112 | -0.0123 | 20.1996
14 | 1.2085 | 0.07115 | -0.0142 | 16.9852
14.5 | 1.1848 | 0.08184 | -0.0181 | 14.477
15 | 1.1545 | 0.09517 | -0.0245 | 12.1309
15.5 | 1.1205 | 0.11124 | -0.0337 | 10.0728
16 | 1.0081 | 0.1562 | -0.0602 | 6.4539
17 | 0.9605 | 0.20357 | -0.081 | 4.7183
17.5 | 0.9701 | 0.21428 | -0.0867 | 4.5273

## 27. Re 500k Mach 0.10 (1)
BIGFOIL.COM POLAR EXPORT
NACA65-609 a=0.0
NACA65-609 a=0.0 |  |  |  | Cl Max: | 1.136 | at alpha= | 8.5 | deg
JavaFoil+Calcfoil stall+Eppler ext transition |  |  |  | L/D Max: | 130.187 | at alpha= | 3.5 | deg
Re: | 500000 |  |  | Cd Min: | 0.00446 | at alpha= | 0 | deg
Mach: | 0.1 |  |  | Cl=0 at alpha= | -2.8778 | deg
|  |  |  | @ Cl=0.1, Cd= | 0.030496
|  |  |  | @ Cl=0.4, Cd= | 0.0076217
|  |  |  | @ Cl=0.6, Cd= | 0.0055214
alpha (deg) | Cl | Cd | Cm | Cl/Cd
-14 | -0.204 | 0.14222 | -0.015 | -1.432
-13.5 | -0.218 | 0.12984 | -0.015 | -1.682
-13 | -0.234 | 0.12062 | -0.015 | -1.936
-12.5 | -0.249 | 0.11391 | -0.015 | -2.186
-12 | -0.264 | 0.10809 | -0.015 | -2.445
-11.5 | -0.276 | 0.0988 | -0.015 | -2.79
-11 | -0.285 | 0.09506 | -0.015 | -2.997
-10.5 | -0.293 | 0.08836 | -0.015 | -3.312
-10 | -0.299 | 0.08066 | -0.014 | -3.703
-9.5 | -0.302 | 0.0752 | -0.015 | -4.021
-9 | -0.303 | 0.06957 | -0.015 | -4.359
-8.5 | -0.301 | 0.06458 | -0.015 | -4.661
-8 | -0.295 | 0.07158 | -0.014 | -4.122
-7.5 | -0.285 | 0.0573 | -0.015 | -4.977
-7 | -0.271 | 0.05738 | -0.015 | -4.721
-6.5 | -0.252 | 0.05247 | -0.015 | -4.806
-6 | -0.229 | 0.04805 | -0.015 | -4.765
-5.5 | -0.201 | 0.04474 | -0.015 | -4.502
-5 | -0.17 | 0.0418 | -0.015 | -4.061
-4.5 | -0.134 | 0.03961 | -0.014 | -3.391
-4 | -0.096 | 0.03672 | -0.015 | -2.607
-3.5 | -0.054 | 0.03524 | -0.015 | -1.543
-3 | -0.011 | 0.03348 | -0.016 | -0.323
-2.5 | 0.034 | 0.03177 | -0.017 | 1.084
-2 | 0.081 | 0.0309 | -0.018 | 2.618
-1.5 | 0.128 | 0.0299 | -0.018 | 4.282
-1 | 0.176 | 0.02928 | -0.019 | 6.002
-0.5 | 0.224 | 0.02875 | -0.02 | 7.78
0 | 0.337 | 0.00446 | -0.022 | 75.555
0.5 | 0.396 | 0.00765 | -0.047 | 51.759
1 | 0.454 | 0.00724 | -0.048 | 62.741
1.5 | 0.512 | 0.0072 | -0.048 | 71.148
2 | 0.57 | 0.00548 | -0.049 | 104.03
2.5 | 0.628 | 0.00556 | -0.049 | 112.934
3 | 0.686 | 0.00554 | -0.05 | 123.887
3.5 | 0.743 | 0.00571 | -0.05 | 130.187
4 | 0.8 | 0.00711 | -0.051 | 112.48
4.5 | 0.855 | 0.00742 | -0.051 | 115.269
5 | 0.909 | 0.00781 | -0.052 | 116.374
5.5 | 0.961 | 0.00854 | -0.052 | 112.584
6 | 1.001 | 0.01382 | -0.052 | 72.475
6.5 | 1.045 | 0.01469 | -0.053 | 71.146
7 | 1.083 | 0.01585 | -0.053 | 68.305
7.5 | 1.11 | 0.01685 | -0.053 | 65.847
8 | 1.128 | 0.01796 | -0.054 | 62.793
8.5 | 1.136 | 0.01931 | -0.054 | 58.834
9 | 1.133 | 0.02048 | -0.054 | 55.336
9.5 | 0.931 | 0.06252 | -0.018 | 14.886
10 | 0.914 | 0.06691 | -0.018 | 13.663
10.5 | 0.89 | 0.07255 | -0.019 | 12.263
11 | 0.858 | 0.07807 | -0.016 | 10.985
11.5 | 0.82 | 0.08243 | -0.018 | 9.951
12 | 0.778 | 0.08989 | -0.018 | 8.655
12.5 | 0.733 | 0.09574 | -0.019 | 7.653
13 | 0.686 | 0.10255 | -0.018 | 6.686
13.5 | 0.638 | 0.11219 | -0.019 | 5.689

## 28. Re 500k Mach 0.10 (2)
BIGFOIL.COM POLAR EXPORT
NACA65-609 a=0.0
NACA65-609 a=0.0 |  |  |  | Cl Max: | 1.2529 | at alpha= | 12.5 | deg
XFOIL ncrit=9 |  |  |  | L/D Max: | 116.606 | at alpha= | 5 | deg
Re: | 500000 |  |  | Cd Min: | 0.21544 | at alpha= | 17.5 | deg
Mach: | 0.1 |  |  | Cl=0 at alpha= | -99 | deg
|  |  |  | @ Cl=0.1, Cd= | 0.01378
|  |  |  | @ Cl=0.4, Cd= | 0.0089347
|  |  |  | @ Cl=0.6, Cd= | 0.006709
alpha (deg) | Cl | Cd | Cm | Cl/Cd
-1.5 | 0.1803 | 0.01378 | -0.056 | 13.0842
-1 | 0.2359 | 0.01167 | -0.0553 | 20.2142
-0.5 | 0.2896 | 0.01025 | -0.0547 | 28.2537
0 | 0.3438 | 0.00941 | -0.0544 | 36.5356
0.5 | 0.3995 | 0.00896 | -0.0544 | 44.5871
1 | 0.448 | 0.00651 | -0.0527 | 68.8172
1.5 | 0.5311 | 0.00655 | -0.0588 | 81.084
2 | 0.5808 | 0.00666 | -0.0578 | 87.2072
2.5 | 0.6317 | 0.00679 | -0.057 | 93.0339
3 | 0.6837 | 0.00693 | -0.0564 | 98.658
3.5 | 0.7367 | 0.00708 | -0.056 | 104.0537
4 | 0.7901 | 0.00725 | -0.0557 | 108.9793
4.5 | 0.8436 | 0.00745 | -0.0555 | 113.2349
5 | 0.8967 | 0.00769 | -0.0552 | 116.606
5.5 | 0.9461 | 0.00822 | -0.0544 | 115.0973
6 | 0.9931 | 0.00911 | -0.0534 | 109.0121
6.5 | 1.0363 | 0.01039 | -0.0521 | 99.7401
7 | 1.0708 | 0.01246 | -0.0498 | 85.939
7.5 | 1.0966 | 0.01517 | -0.0462 | 72.2874
8 | 1.1333 | 0.01666 | -0.0438 | 68.0252
8.5 | 1.1642 | 0.01836 | -0.0406 | 63.4096
9 | 1.1805 | 0.0205 | -0.0354 | 57.5854
9.5 | 1.2011 | 0.02238 | -0.0313 | 53.6685
10 | 1.1994 | 0.02636 | -0.0256 | 45.5008
10.5 | 1.2151 | 0.02951 | -0.0222 | 41.1759
11 | 1.2287 | 0.03349 | -0.0189 | 36.6886
11.5 | 1.2422 | 0.03821 | -0.016 | 32.5098
12 | 1.2521 | 0.04197 | -0.0143 | 29.8332
12.5 | 1.2529 | 0.04754 | -0.0127 | 26.3546
13 | 1.24 | 0.05511 | -0.0119 | 22.5005
13.5 | 1.2201 | 0.06398 | -0.0126 | 19.07
14 | 1.1928 | 0.07457 | -0.0153 | 15.9957
14.5 | 1.1653 | 0.08665 | -0.0203 | 13.4484
15 | 1.131 | 0.10177 | -0.0283 | 11.1133
15.5 | 1.0857 | 0.12204 | -0.0403 | 8.8963
16 | 0.9809 | 0.16862 | -0.0662 | 5.8172
16.5 | 0.9547 | 0.19362 | -0.0762 | 4.9308
17 | 0.9624 | 0.20481 | -0.0819 | 4.699
17.5 | 0.9724 | 0.21544 | -0.0876 | 4.5136

## 29. Re 500k Mach 0.25 (1)
BIGFOIL.COM POLAR EXPORT
NACA65-609 a=0.0
NACA65-609 a=0.0 |  |  |  | Cl Max: | 1.131 | at alpha= | 8 | deg
JavaFoil+Calcfoil stall+Eppler ext transition |  |  |  | L/D Max: | 124.598 | at alpha= | 3 | deg
Re: | 500000 |  |  | Cd Min: | 0.00451 | at alpha= | 0 | deg
Mach: | 0.25 |  |  | Cl=0 at alpha= | -2.8804 | deg
|  |  |  | @ Cl=0.1, Cd= | 0.030728
|  |  |  | @ Cl=0.4, Cd= | 0.1107
|  |  |  | @ Cl=0.6, Cd= | 0.1107
alpha (deg) | Cl | Cd | Cm | Cl/Cd
-12 | -0.052 | 0.13345 | -0.016 | -0.387
-11.5 | -0.049 | 0.11548 | -0.016 | -0.423
-11 | -0.046 | 0.10636 | -0.016 | -0.433
-10.5 | -0.043 | 0.09238 | -0.016 | -0.468
-10 | -0.116 | 0.08972 | -0.016 | -1.288
-9.5 | -0.153 | 0.08016 | -0.016 | -1.906
-9 | -0.181 | 0.07328 | -0.016 | -2.476
-8.5 | -0.204 | 0.06881 | -0.016 | -2.961
-8 | -0.22 | 0.06485 | -0.016 | -3.386
-7.5 | -0.229 | 0.05978 | -0.016 | -3.825
-7 | -0.231 | 0.05506 | -0.016 | -4.187
-6.5 | -0.225 | 0.05152 | -0.015 | -4.367
-6 | -0.212 | 0.05241 | -0.015 | -4.044
-5.5 | -0.192 | 0.04767 | -0.015 | -4.026
-5 | -0.165 | 0.04387 | -0.015 | -3.768
-4.5 | -0.133 | 0.04123 | -0.015 | -3.226
-4 | -0.096 | 0.03752 | -0.015 | -2.556
-3.5 | -0.055 | 0.03594 | -0.015 | -1.529
-3 | -0.011 | 0.03392 | -0.016 | -0.324
-2.5 | 0.035 | 0.03207 | -0.018 | 1.096
-2 | 0.083 | 0.0311 | -0.018 | 2.662
-1.5 | 0.131 | 0.03005 | -0.018 | 4.37
-1 | 0.18 | 0.02943 | -0.019 | 6.129
-0.5 | 0.23 | 0.02895 | -0.02 | 7.931
0 | 0.346 | 0.00451 | -0.022 | 76.713
0.5 | 0.407 | 0.00739 | -0.049 | 55.009
1 | 0.467 | 0.00728 | -0.049 | 64.112
1.5 | 0.526 | 0.00725 | -0.05 | 72.57
2 | 0.586 | 0.00553 | -0.05 | 105.93
2.5 | 0.645 | 0.00566 | -0.051 | 114.078
3 | 0.704 | 0.00565 | -0.051 | 124.598
3.5 | 0.763 | 0.00699 | -0.052 | 109.224
4 | 0.821 | 0.00729 | -0.052 | 112.604
4.5 | 0.878 | 0.00763 | -0.053 | 115.052
5 | 0.932 | 0.00812 | -0.053 | 114.778
5.5 | 0.985 | 0.00898 | -0.054 | 109.673
6 | 1.024 | 0.0144 | -0.053 | 71.112
6.5 | 1.066 | 0.01537 | -0.054 | 69.386
7 | 1.101 | 0.01668 | -0.054 | 66.017
7.5 | 1.122 | 0.01782 | -0.055 | 62.973
8 | 1.131 | 0.01918 | -0.055 | 58.952
8.5 | 1.124 | 0.02059 | -0.055 | 54.553
9 | 0.916 | 0.05988 | -0.021 | 15.294
9.5 | 0.884 | 0.06587 | -0.015 | 13.419
10 | 0.839 | 0.07044 | -0.018 | 11.905
10.5 | 0.778 | 0.07641 | -0.018 | 10.188
11 | 0.706 | 0.08249 | -0.018 | 8.553
11.5 | 0.622 | 0.09316 | -0.018 | 6.676
12 | 0.53 | 0.0997 | -0.019 | 5.319
12.5 | 0.432 | 0.10954 | -0.02 | 3.945
13 | 0.327 | 0.1107 | -0.02 | 2.952

## 30. Re 500k Mach 0.25 (2)
BIGFOIL.COM POLAR EXPORT
NACA65-609 a=0.0
NACA65-609 a=0.0 |  |  |  | Cl Max: | 1.2111 | at alpha= | 11 | deg
XFOIL ncrit=9 |  |  |  | L/D Max: | 116.856 | at alpha= | 5 | deg
Re: | 500000 |  |  | Cd Min: | 0.14594 | at alpha= | 15 | deg
Mach: | 0.25 |  |  | Cl=0 at alpha= | -99 | deg
|  |  |  | @ Cl=0.1, Cd= | 0.00953
|  |  |  | @ Cl=0.4, Cd= | 0.0091775
|  |  |  | @ Cl=0.6, Cd= | 0.0067796
alpha (deg) | Cl | Cd | Cm | Cl/Cd
0 | 0.3552 | 0.00953 | -0.0562 | 37.2718
0.5 | 0.4124 | 0.00908 | -0.0561 | 45.4185
1 | 0.4518 | 0.00665 | -0.0521 | 67.9398
1.5 | 0.5492 | 0.00667 | -0.0607 | 82.3388
2 | 0.6002 | 0.00678 | -0.0596 | 88.5251
2.5 | 0.6524 | 0.00691 | -0.0586 | 94.4139
3 | 0.7059 | 0.00707 | -0.0579 | 99.8444
3.5 | 0.7605 | 0.00724 | -0.0574 | 105.0414
4 | 0.8157 | 0.00741 | -0.0571 | 110.081
4.5 | 0.871 | 0.00763 | -0.0567 | 114.1547
5 | 0.9255 | 0.00792 | -0.0561 | 116.8561
5.5 | 0.9755 | 0.00858 | -0.0549 | 113.6946
6 | 1.0221 | 0.00967 | -0.0534 | 105.698
6.5 | 1.0633 | 0.01122 | -0.0514 | 94.7683
7 | 1.0877 | 0.01409 | -0.0474 | 77.1966
7.5 | 1.1156 | 0.01637 | -0.0432 | 68.1491
8 | 1.1466 | 0.01809 | -0.0395 | 63.3831
8.5 | 1.1684 | 0.01983 | -0.0345 | 58.9208
9 | 1.1766 | 0.02271 | -0.0288 | 51.8098
9.5 | 1.1899 | 0.02572 | -0.0247 | 46.2636
10 | 1.1894 | 0.0305 | -0.0199 | 38.9967
10.5 | 1.2029 | 0.03474 | -0.0165 | 34.6258
11 | 1.2111 | 0.04027 | -0.0131 | 30.0745
11.5 | 1.2075 | 0.04717 | -0.0107 | 25.5989
12 | 1.1936 | 0.05496 | -0.0099 | 21.7176
12.5 | 1.1666 | 0.065 | -0.0111 | 17.9477
13 | 1.14 | 0.07579 | -0.0148 | 15.0416
13.5 | 1.1051 | 0.08978 | -0.0214 | 12.309
14 | 1.0728 | 0.10532 | -0.0304 | 10.1861
14.5 | 1.0329 | 0.12511 | -0.0427 | 8.2559
15 | 1.0008 | 0.14594 | -0.0554 | 6.8576

## 31. Re 500k Mach 0.50 (1)
BIGFOIL.COM POLAR EXPORT
NACA65-609 a=0.0
NACA65-609 a=0.0 |  |  |  | Cl Max: | 1.178 | at alpha= | 20 | deg
JavaFoil+Calcfoil stall+Eppler ext transition |  |  |  | L/D Max: | 111.016 | at alpha= | 4 | deg
Re: | 500000 |  |  | Cd Min: | 0.00446 | at alpha= | 0 | deg
Mach: | 0.5 |  |  | Cl=0 at alpha= | -2.8854 | deg
|  |  |  | @ Cl=0.1, Cd= | 0.032083
|  |  |  | @ Cl=0.4, Cd= | 0.0050879
|  |  |  | @ Cl=0.6, Cd= | 0.0082326
alpha (deg) | Cl | Cd | Cm | Cl/Cd
-20 | -0.916 | 0.21672 | -0.021 | -4.228
-19.5 | -0.89 | 0.20801 | -0.02 | -4.278
-19 | -0.864 | 0.20205 | -0.021 | -4.274
-18.5 | -0.837 | 0.1969 | -0.021 | -4.252
-18 | -0.811 | 0.19091 | -0.021 | -4.248
-17.5 | -0.785 | 0.18605 | -0.021 | -4.218
-17 | -0.758 | 0.17632 | -0.021 | -4.3
-16.5 | -0.731 | 0.17269 | -0.021 | -4.236
-16 | -0.703 | 0.17147 | -0.02 | -4.102
-15.5 | -0.677 | 0.16874 | -0.02 | -4.011
-15 | -0.65 | 0.16468 | -0.02 | -3.949
-14.5 | -0.624 | 0.15957 | -0.02 | -3.908
-14 | -0.597 | 0.14475 | -0.02 | -4.125
-13.5 | -0.57 | 0.14681 | -0.02 | -3.885
-13 | -0.544 | 0.14455 | -0.02 | -3.761
-12.5 | -0.517 | 0.13593 | -0.02 | -3.801
-12 | -0.489 | 0.12377 | -0.019 | -3.952
-11.5 | -0.462 | 0.11857 | -0.019 | -3.9
-11 | -0.436 | 0.12186 | -0.019 | -3.574
-10.5 | -0.409 | 0.1188 | -0.019 | -3.441
-10 | -0.382 | 0.1159 | -0.02 | -3.296
-9.5 | -0.355 | 0.1146 | -0.02 | -3.099
-9 | -0.328 | 0.09858 | -0.02 | -3.331
-8.5 | -0.302 | 0.09591 | -0.02 | -3.144
-8 | -0.274 | 0.09223 | -0.019 | -2.974
-7.5 | -0.247 | 0.08738 | -0.019 | -2.832
-7 | -0.221 | 0.09368 | -0.019 | -2.355
-6.5 | -0.194 | 0.08397 | -0.019 | -2.309
-6 | -0.167 | 0.08812 | -0.019 | -1.895
-5.5 | -0.14 | 0.08638 | -0.019 | -1.623
-5 | -0.113 | 0.07499 | -0.02 | -1.513
-4.5 | -0.087 | 0.04953 | -0.019 | -1.749
-4 | -0.06 | 0.04285 | -0.018 | -1.397
-3.5 | -0.033 | 0.03862 | -0.018 | -0.858
-3 | -0.011 | 0.04024 | -0.017 | -0.265
-2.5 | 0.037 | 0.03438 | -0.018 | 1.077
-2 | 0.09 | 0.03235 | -0.019 | 2.782
-1.5 | 0.145 | 0.03088 | -0.02 | 4.694
-1 | 0.2 | 0.02965 | -0.021 | 6.759
-0.5 | 0.256 | 0.02905 | -0.022 | 8.81
0 | 0.386 | 0.00446 | -0.024 | 86.61
0.5 | 0.454 | 0.00751 | -0.054 | 60.472
1 | 0.521 | 0.00744 | -0.055 | 69.958
1.5 | 0.587 | 0.00853 | -0.055 | 68.856
2 | 0.653 | 0.00702 | -0.056 | 93.011
2.5 | 0.719 | 0.00716 | -0.056 | 100.455
3 | 0.784 | 0.00743 | -0.057 | 105.553
3.5 | 0.849 | 0.00778 | -0.057 | 109.045
4 | 0.912 | 0.00822 | -0.058 | 111.016
4.5 | 0.972 | 0.00889 | -0.058 | 109.284
5 | 1.028 | 0.00998 | -0.059 | 103.007
5.5 | 1.069 | 0.01622 | -0.059 | 65.866
6 | 1.111 | 0.01759 | -0.059 | 63.171
6.5 | 1.138 | 0.01941 | -0.059 | 58.642
7 | 1.13 | 0.02138 | -0.06 | 52.864
7.5 | 0.825 | 0.05574 | -0.019 | 14.803
8 | 0.57 | 0.05911 | -0.021 | 9.648
8.5 | 0.596 | 0.07112 | -0.021 | 8.376
9 | 0.622 | 0.10101 | -0.024 | 6.155
9.5 | 0.647 | 0.10354 | -0.024 | 6.25
10 | 0.672 | 0.1058 | -0.025 | 6.356
10.5 | 0.698 | 0.1159 | -0.027 | 6.026
11 | 0.724 | 0.11739 | -0.028 | 6.166
11.5 | 0.749 | 0.1225 | -0.028 | 6.112
12 | 0.775 | 0.13098 | -0.031 | 5.919
12.5 | 0.8 | 0.13471 | -0.032 | 5.941
13 | 0.825 | 0.1417 | -0.032 | 5.823
13.5 | 0.852 | 0.14706 | -0.035 | 5.792
14 | 0.877 | 0.15605 | -0.035 | 5.618
14.5 | 0.901 | 0.1581 | -0.036 | 5.702
15 | 0.929 | 0.17092 | -0.039 | 5.433
15.5 | 0.953 | 0.17307 | -0.039 | 5.506
16 | 0.978 | 0.17859 | -0.039 | 5.474
16.5 | 1.003 | 0.18486 | -0.041 | 5.427
17 | 1.029 | 0.19421 | -0.042 | 5.299
17.5 | 1.053 | 0.20443 | -0.043 | 5.153
18 | 1.078 | 0.20873 | -0.043 | 5.163
18.5 | 1.105 | 0.21645 | -0.045 | 5.105
19 | 1.129 | 0.21977 | -0.046 | 5.139
19.5 | 1.153 | 0.2256 | -0.047 | 5.112
20 | 1.178 | 0.2293 | -0.047 | 5.136

## 32. Re 500k Mach 0.50 (2)
BIGFOIL.COM POLAR EXPORT
NACA65-609 a=0.0
NACA65-609 a=0.0 |  |  |  | Cl Max: | 1.1632 | at alpha= | 20 | deg
XFOIL ncrit=9 |  |  |  | L/D Max: | 115.648 | at alpha= | 4.5 | deg
Re: | 500000 |  |  | Cd Min: | 0.29881 | at alpha= | 20 | deg
Mach: | 0.5 |  |  | Cl=0 at alpha= | -3.207 | deg
|  |  |  | @ Cl=0.1, Cd= | 0.024372
|  |  |  | @ Cl=0.4, Cd= | 0.010904
|  |  |  | @ Cl=0.6, Cd= | 0.0074852
alpha (deg) | Cl | Cd | Cm | Cl/Cd
-19.5 | -0.741 | 0.26243 | 0.0635 | -2.8236
-19 | -0.7179 | 0.25445 | 0.0583 | -2.8214
-18.5 | -0.6947 | 0.24655 | 0.0532 | -2.8177
-18 | -0.6715 | 0.23873 | 0.0481 | -2.8128
-17.5 | -0.6479 | 0.23086 | 0.043 | -2.8065
-17 | -0.6244 | 0.22306 | 0.038 | -2.7992
-16.5 | -0.601 | 0.21525 | 0.0331 | -2.7921
-16 | -0.5777 | 0.20743 | 0.0283 | -2.785
-15.5 | -0.5545 | 0.19961 | 0.0236 | -2.7779
-15 | -0.531 | 0.19193 | 0.0188 | -2.7666
-14.5 | -0.5085 | 0.18467 | 0.0137 | -2.7536
-14 | -0.4873 | 0.1774 | 0.0088 | -2.7469
-13.5 | -0.4673 | 0.17021 | 0.004 | -2.7454
-12.5 | -0.4258 | 0.15296 | -0.003 | -2.7837
-12 | -0.4063 | 0.14558 | -0.0069 | -2.7909
-11.5 | -0.3871 | 0.13832 | -0.0107 | -2.7986
-11 | -0.368 | 0.13101 | -0.0147 | -2.8089
-10.5 | -0.3491 | 0.12399 | -0.0189 | -2.8155
-10 | -0.3312 | 0.1175 | -0.024 | -2.8187
-9.5 | -0.308 | 0.11032 | -0.0314 | -2.7919
-9 | -0.2869 | 0.1033 | -0.0382 | -2.7773
-8.5 | -0.2755 | 0.09716 | -0.0403 | -2.8355
-8 | -0.2626 | 0.09086 | -0.0429 | -2.8902
-7.5 | -0.2483 | 0.0824 | -0.0431 | -3.0133
-7 | -0.2361 | 0.07623 | -0.0453 | -3.0972
-6.5 | -0.2278 | 0.07027 | -0.0483 | -3.2418
-6 | -0.2196 | 0.0641 | -0.0533 | -3.4259
-5.5 | -0.1937 | 0.05786 | -0.0598 | -3.3477
-5 | -0.1527 | 0.05251 | -0.0653 | -2.908
-4.5 | -0.1132 | 0.04617 | -0.0673 | -2.4518
-4 | -0.0817 | 0.0378 | -0.0689 | -2.1614
-3.5 | -0.0334 | 0.0323 | -0.0697 | -1.0341
-3 | 0.0236 | 0.02757 | -0.0697 | 0.856
-2.5 | 0.0919 | 0.02524 | -0.0681 | 3.641
-2 | 0.1462 | 0.01942 | -0.0682 | 7.5283
-1 | 0.2792 | 0.01328 | -0.0656 | 21.0241
-0.5 | 0.3445 | 0.01185 | -0.0648 | 29.0717
0.5 | 0.4706 | 0.0097 | -0.0635 | 48.5155
1 | 0.5302 | 0.00814 | -0.0634 | 65.1351
1.5 | 0.6304 | 0.0072 | -0.0691 | 87.5556
2 | 0.6866 | 0.00734 | -0.0673 | 93.5422
2.5 | 0.7447 | 0.00752 | -0.0658 | 99.0293
3 | 0.8047 | 0.0077 | -0.0644 | 104.5065
3.5 | 0.8663 | 0.00793 | -0.0632 | 109.2434
4 | 0.9288 | 0.0082 | -0.062 | 113.2683
4.5 | 0.9911 | 0.00857 | -0.0606 | 115.6476
5 | 1.0485 | 0.00923 | -0.0583 | 113.597
5.5 | 1.0967 | 0.0105 | -0.0547 | 104.4476
6 | 1.1324 | 0.0124 | -0.0497 | 91.3226
6.5 | 1.1381 | 0.0154 | -0.0413 | 73.9026
7.5 | 1.1482 | 0.02224 | -0.0274 | 51.6277
8 | 1.1594 | 0.02622 | -0.0228 | 44.2182
8.5 | 1.1604 | 0.03134 | -0.0184 | 37.0262
9 | 1.1617 | 0.0369 | -0.0144 | 31.4824
9.5 | 1.1545 | 0.04382 | -0.0113 | 26.3464
10 | 1.1511 | 0.05127 | -0.0098 | 22.4517
10.5 | 1.1322 | 0.06112 | -0.0112 | 18.5242
11 | 1.1048 | 0.07311 | -0.0157 | 15.1115
11.5 | 1.0764 | 0.08664 | -0.0228 | 12.4238
12 | 1.0477 | 0.10172 | -0.0318 | 10.2998
12.5 | 1.0208 | 0.11802 | -0.0419 | 8.6494
13 | 0.9991 | 0.13482 | -0.0519 | 7.4106
13.5 | 0.9869 | 0.15069 | -0.0607 | 6.5492
14 | 0.9825 | 0.16531 | -0.0688 | 5.9434
14.5 | 0.9853 | 0.17873 | -0.0763 | 5.5128
15 | 0.9923 | 0.1916 | -0.0834 | 5.179
15.5 | 1.0026 | 0.20406 | -0.0902 | 4.9133
16 | 1.0159 | 0.21564 | -0.0964 | 4.7111
16.5 | 0.816 | 0.20183 | -0.0866 | 4.043
17 | 1.0478 | 0.23903 | -0.1092 | 4.3836
17.5 | 1.0674 | 0.24793 | -0.1143 | 4.3052
18 | 1.0861 | 0.25763 | -0.1185 | 4.2157
18.5 | 1.1052 | 0.26804 | -0.1244 | 4.1233
19 | 1.1237 | 0.27837 | -0.131 | 4.0367
19.5 | 1.1428 | 0.28904 | -0.1385 | 3.9538
20 | 1.1632 | 0.29881 | -0.1444 | 3.8928

## 33. Re 750k Mach 0.00 (1)
BIGFOIL.COM POLAR EXPORT
NACA65-609 a=0.0
NACA65-609 a=0.0 |  |  |  | Cl Max: | 1.141 | at alpha= | 9 | deg
JavaFoil+Calcfoil stall+Eppler ext transition |  |  |  | L/D Max: | 157.66 | at alpha= | 4.5 | deg
Re: | 750000 |  |  | Cd Min: | 0.00481 | at alpha= | 2 | deg
Mach: | 0 |  |  | Cl=0 at alpha= | -2.8778 | deg
|  |  |  | @ Cl=0.1, Cd= | 0.02975
|  |  |  | @ Cl=0.4, Cd= | 0.0069859
|  |  |  | @ Cl=0.6, Cd= | 0.0048661
alpha (deg) | Cl | Cd | Cm | Cl/Cd
-14.5 | -0.227 | 0.13483 | -0.015 | -1.684
-14 | -0.24 | 0.12922 | -0.015 | -1.857
-13.5 | -0.253 | 0.11992 | -0.015 | -2.111
-13 | -0.266 | 0.11302 | -0.015 | -2.358
-12.5 | -0.28 | 0.1041 | -0.015 | -2.688
-12 | -0.293 | 0.09879 | -0.015 | -2.965
-11.5 | -0.302 | 0.09194 | -0.015 | -3.284
-11 | -0.309 | 0.08635 | -0.015 | -3.575
-10.5 | -0.314 | 0.07926 | -0.015 | -3.96
-10 | -0.317 | 0.07588 | -0.015 | -4.18
-9.5 | -0.318 | 0.07046 | -0.015 | -4.517
-9 | -0.317 | 0.06574 | -0.015 | -4.816
-8.5 | -0.312 | 0.06162 | -0.015 | -5.061
-8 | -0.304 | 0.05814 | -0.015 | -5.222
-7.5 | -0.292 | 0.0536 | -0.015 | -5.439
-7 | -0.276 | 0.05056 | -0.015 | -5.45
-6.5 | -0.255 | 0.04953 | -0.015 | -5.154
-6 | -0.231 | 0.04572 | -0.015 | -5.05
-5.5 | -0.202 | 0.04275 | -0.015 | -4.736
-5 | -0.17 | 0.03999 | -0.015 | -4.255
-4.5 | -0.134 | 0.03835 | -0.015 | -3.504
-4 | -0.096 | 0.03539 | -0.016 | -2.703
-3.5 | -0.054 | 0.03415 | -0.016 | -1.588
-3 | -0.011 | 0.0325 | -0.017 | -0.331
-2.5 | 0.034 | 0.03097 | -0.018 | 1.108
-2 | 0.081 | 0.03009 | -0.018 | 2.677
-1.5 | 0.128 | 0.02925 | -0.019 | 4.36
-1 | 0.175 | 0.02854 | -0.02 | 6.134
-0.5 | 0.277 | 0.00714 | -0.046 | 38.769
0 | 0.335 | 0.00708 | -0.047 | 47.395
0.5 | 0.394 | 0.00699 | -0.047 | 56.356
1 | 0.452 | 0.00695 | -0.048 | 65.028
1.5 | 0.51 | 0.00696 | -0.048 | 73.322
2 | 0.568 | 0.00481 | -0.049 | 118.006
2.5 | 0.625 | 0.00491 | -0.049 | 127.465
3 | 0.683 | 0.00502 | -0.05 | 135.98
3.5 | 0.74 | 0.0051 | -0.05 | 145.036
4 | 0.797 | 0.00525 | -0.051 | 151.872
4.5 | 0.852 | 0.0054 | -0.051 | 157.66
5 | 0.906 | 0.00703 | -0.052 | 128.79
5.5 | 0.958 | 0.00773 | -0.052 | 123.925
6 | 1 | 0.01261 | -0.052 | 79.276
6.5 | 1.044 | 0.01341 | -0.053 | 77.834
7 | 1.082 | 0.01417 | -0.053 | 76.38
7.5 | 1.11 | 0.01534 | -0.053 | 72.399
8 | 1.13 | 0.01633 | -0.054 | 69.21
8.5 | 1.14 | 0.01754 | -0.054 | 65.022
9 | 1.141 | 0.01866 | -0.054 | 61.138
9.5 | 1.128 | 0.01984 | -0.055 | 56.851
10 | 0.926 | 0.06413 | -0.025 | 14.431
10.5 | 0.904 | 0.06893 | -0.023 | 13.11
11 | 0.875 | 0.07483 | -0.019 | 11.697
11.5 | 0.843 | 0.08012 | -0.022 | 10.527
12 | 0.806 | 0.08446 | -0.02 | 9.542
12.5 | 0.766 | 0.09121 | -0.021 | 8.397
13 | 0.724 | 0.09748 | -0.021 | 7.426
13.5 | 0.681 | 0.10339 | -0.02 | 6.584
14 | 0.638 | 0.10922 | -0.02 | 5.841

## 34. Re 750k Mach 0.00 (2)
BIGFOIL.COM POLAR EXPORT
NACA65-609 a=0.0
NACA65-609 a=0.0 |  |  |  | Cl Max: | 1.3032 | at alpha= | 13 | deg
XFOIL ncrit=9 |  |  |  | L/D Max: | 131.125 | at alpha= | 4.5 | deg
Re: | 750000 |  |  | Cd Min: | 0.22221 | at alpha= | 18 | deg
Mach: | 0 |  |  | Cl=0 at alpha= | -99 | deg
|  |  |  | @ Cl=0.1, Cd= | 0.01186
|  |  |  | @ Cl=0.4, Cd= | 0.0076546
|  |  |  | @ Cl=0.6, Cd= | 0.0056631
alpha (deg) | Cl | Cd | Cm | Cl/Cd
-1.5 | 0.177 | 0.01186 | -0.0541 | 14.9241
-1 | 0.2302 | 0.00951 | -0.0534 | 24.2061
-0.5 | 0.2848 | 0.00886 | -0.0533 | 32.1445
0 | 0.3402 | 0.00833 | -0.0533 | 40.8403
0.5 | 0.3958 | 0.00792 | -0.0534 | 49.9747
1 | 0.4333 | 0.00555 | -0.0502 | 78.0721
1.5 | 0.5159 | 0.00552 | -0.0556 | 93.4601
2 | 0.5778 | 0.00561 | -0.0573 | 102.9947
2.5 | 0.628 | 0.00573 | -0.0565 | 109.5986
3 | 0.6795 | 0.00586 | -0.0559 | 115.9556
3.5 | 0.7323 | 0.006 | -0.0556 | 122.05
4 | 0.7857 | 0.00618 | -0.0554 | 127.1359
4.5 | 0.8392 | 0.0064 | -0.0553 | 131.125
5 | 0.8908 | 0.00682 | -0.055 | 130.6158
5.5 | 0.9396 | 0.0076 | -0.0544 | 123.6316
6 | 0.9868 | 0.00858 | -0.0537 | 115.0117
6.5 | 1.0305 | 0.00989 | -0.0526 | 104.1962
7 | 1.0649 | 0.01205 | -0.0504 | 88.3734
7.5 | 1.1026 | 0.01371 | -0.0484 | 80.423
8 | 1.1443 | 0.01484 | -0.0468 | 77.1092
8.5 | 1.1814 | 0.01622 | -0.0446 | 72.836
9 | 1.2129 | 0.01782 | -0.0416 | 68.064
9.5 | 1.2447 | 0.01899 | -0.0386 | 65.545
10 | 1.2467 | 0.02179 | -0.0318 | 57.2143
10.5 | 1.2574 | 0.02456 | -0.0274 | 51.1971
11 | 1.2725 | 0.0273 | -0.0241 | 46.6117
11.5 | 1.2813 | 0.03093 | -0.0209 | 41.4258
12 | 1.2957 | 0.03415 | -0.0188 | 37.9414
12.5 | 1.2994 | 0.03887 | -0.0164 | 33.4294
13 | 1.3032 | 0.04369 | -0.0149 | 29.8283
13.5 | 1.3001 | 0.04965 | -0.0141 | 26.1853
14 | 1.2923 | 0.05646 | -0.0143 | 22.8888
14.5 | 1.2716 | 0.06595 | -0.0157 | 19.2813
15 | 1.2503 | 0.07635 | -0.0192 | 16.3759
15.5 | 1.2221 | 0.08916 | -0.0249 | 13.7068
16 | 1.1913 | 0.10408 | -0.0326 | 11.446
16.5 | 1.1558 | 0.12166 | -0.0428 | 9.5002
17 | 0.9924 | 0.18799 | -0.0775 | 5.279
17.5 | 0.9725 | 0.21164 | -0.0872 | 4.5951
18 | 0.9824 | 0.22221 | -0.0927 | 4.421

## 35. Re 750k Mach 0.10 (1)
BIGFOIL.COM POLAR EXPORT
NACA65-609 a=0.0
NACA65-609 a=0.0 |  |  |  | Cl Max: | 1.14 | at alpha= | 8.5 | deg
JavaFoil+Calcfoil stall+Eppler ext transition |  |  |  | L/D Max: | 159.114 | at alpha= | 4.5 | deg
Re: | 750000 |  |  | Cd Min: | 0.00485 | at alpha= | 2 | deg
Mach: | 0.1 |  |  | Cl=0 at alpha= | -2.8778 | deg
|  |  |  | @ Cl=0.1, Cd= | 0.029756
|  |  |  | @ Cl=0.4, Cd= | 0.0069707
|  |  |  | @ Cl=0.6, Cd= | 0.004875
alpha (deg) | Cl | Cd | Cm | Cl/Cd
-14 | -0.204 | 0.13289 | -0.015 | -1.534
-13.5 | -0.219 | 0.12299 | -0.015 | -1.777
-13 | -0.234 | 0.11658 | -0.015 | -2.005
-12.5 | -0.249 | 0.10648 | -0.015 | -2.339
-12 | -0.264 | 0.10224 | -0.015 | -2.586
-11.5 | -0.276 | 0.09393 | -0.015 | -2.936
-11 | -0.285 | 0.08745 | -0.015 | -3.259
-10.5 | -0.293 | 0.08243 | -0.015 | -3.552
-10 | -0.299 | 0.07521 | -0.015 | -3.972
-9.5 | -0.302 | 0.0706 | -0.015 | -4.284
-9 | -0.303 | 0.06605 | -0.015 | -4.593
-8.5 | -0.301 | 0.0619 | -0.015 | -4.864
-8 | -0.295 | 0.05832 | -0.015 | -5.061
-7.5 | -0.285 | 0.05381 | -0.015 | -5.301
-7 | -0.271 | 0.05064 | -0.015 | -5.351
-6.5 | -0.252 | 0.04772 | -0.015 | -5.286
-6 | -0.229 | 0.04614 | -0.015 | -4.964
-5.5 | -0.201 | 0.04294 | -0.015 | -4.691
-5 | -0.17 | 0.04024 | -0.015 | -4.219
-4.5 | -0.134 | 0.03852 | -0.015 | -3.488
-4 | -0.096 | 0.03561 | -0.016 | -2.689
-3.5 | -0.054 | 0.0343 | -0.016 | -1.586
-3 | -0.011 | 0.03255 | -0.017 | -0.332
-2.5 | 0.034 | 0.03103 | -0.018 | 1.111
-2 | 0.081 | 0.0301 | -0.019 | 2.688
-1.5 | 0.128 | 0.02925 | -0.019 | 4.379
-1 | 0.176 | 0.02862 | -0.02 | 6.144
-0.5 | 0.278 | 0.00712 | -0.046 | 39.087
0 | 0.337 | 0.00706 | -0.047 | 47.767
0.5 | 0.396 | 0.00697 | -0.047 | 56.848
1 | 0.454 | 0.00698 | -0.048 | 65.135
1.5 | 0.513 | 0.00694 | -0.048 | 73.903
2 | 0.571 | 0.00485 | -0.049 | 117.736
2.5 | 0.629 | 0.0049 | -0.049 | 128.274
3 | 0.686 | 0.00501 | -0.05 | 136.84
3.5 | 0.744 | 0.00516 | -0.05 | 144.233
4 | 0.801 | 0.00529 | -0.051 | 151.456
4.5 | 0.856 | 0.00538 | -0.051 | 159.114
5 | 0.91 | 0.00709 | -0.052 | 128.385
5.5 | 0.962 | 0.00779 | -0.052 | 123.465
6 | 1.004 | 0.01271 | -0.052 | 78.991
6.5 | 1.048 | 0.01351 | -0.053 | 77.53
7 | 1.086 | 0.01431 | -0.053 | 75.87
7.5 | 1.113 | 0.01548 | -0.054 | 71.902
8 | 1.131 | 0.0165 | -0.054 | 68.575
8.5 | 1.14 | 0.01774 | -0.054 | 64.22
9 | 1.137 | 0.0189 | -0.055 | 60.163
9.5 | 0.933 | 0.06092 | -0.025 | 15.324
10 | 0.916 | 0.06491 | -0.022 | 14.105
10.5 | 0.891 | 0.07003 | -0.023 | 12.723
11 | 0.858 | 0.07603 | -0.019 | 11.286
11.5 | 0.821 | 0.07983 | -0.021 | 10.283
12 | 0.778 | 0.08586 | -0.02 | 9.065
12.5 | 0.733 | 0.09156 | -0.02 | 8.006
13 | 0.686 | 0.09943 | -0.02 | 6.898
13.5 | 0.639 | 0.10612 | -0.021 | 6.017

## 36. Re 750k Mach 0.10 (2)
BIGFOIL.COM POLAR EXPORT
NACA65-609 a=0.0
NACA65-609 a=0.0 |  |  |  | Cl Max: | 1.2907 | at alpha= | 13 | deg
XFOIL ncrit=9 |  |  |  | L/D Max: | 131.275 | at alpha= | 4.5 | deg
Re: | 750000 |  |  | Cd Min: | 0.24555 | at alpha= | -20 | deg
Mach: | 0.1 |  |  | Cl=0 at alpha= | -3.1363 | deg
|  |  |  | @ Cl=0.1, Cd= | 0.015949
|  |  |  | @ Cl=0.4, Cd= | 0.0078279
|  |  |  | @ Cl=0.6, Cd= | 0.0056642
alpha (deg) | Cl | Cd | Cm | Cl/Cd
-20 | -0.6907 | 0.24555 | 0.0554 | -2.8129
-19.5 | -0.6726 | 0.23933 | 0.0511 | -2.8103
-19 | -0.6544 | 0.23307 | 0.0469 | -2.8077
-18.5 | -0.6362 | 0.22665 | 0.0428 | -2.807
-18 | -0.6182 | 0.22015 | 0.0388 | -2.8081
-17.5 | -0.5998 | 0.21352 | 0.0347 | -2.8091
-17 | -0.5814 | 0.20687 | 0.0308 | -2.8105
-16.5 | -0.5631 | 0.2002 | 0.0268 | -2.8127
-16 | -0.545 | 0.19347 | 0.0227 | -2.817
-15.5 | -0.5281 | 0.18675 | 0.0188 | -2.8278
-15 | -0.5114 | 0.1799 | 0.0149 | -2.8427
-14.5 | -0.4957 | 0.17303 | 0.0109 | -2.8648
-14 | -0.4804 | 0.1661 | 0.0072 | -2.8922
-13.5 | -0.4658 | 0.15908 | 0.0034 | -2.9281
-13 | -0.4515 | 0.15055 | 0.0007 | -2.999
-12.5 | -0.4368 | 0.14384 | -0.0022 | -3.0367
-12 | -0.4227 | 0.1371 | -0.0054 | -3.0832
-11.5 | -0.4087 | 0.1303 | -0.0086 | -3.1366
-11 | -0.3946 | 0.12344 | -0.0119 | -3.1967
-10.5 | -0.3812 | 0.11713 | -0.0161 | -3.2545
-10 | -0.3698 | 0.1105 | -0.0199 | -3.3466
-9.5 | -0.3585 | 0.10384 | -0.0237 | -3.4524
-9 | -0.3375 | 0.0961 | -0.0308 | -3.512
-8.5 | -0.321 | 0.08913 | -0.036 | -3.6015
-8 | -0.3179 | 0.0833 | -0.0379 | -3.8163
-7.5 | -0.3186 | 0.07684 | -0.042 | -4.1463
-7 | -0.3124 | 0.06794 | -0.0464 | -4.5982
-6.5 | -0.2923 | 0.06154 | -0.0494 | -4.7498
-6 | -0.2645 | 0.05516 | -0.0528 | -4.7951
-5.5 | -0.2277 | 0.04853 | -0.0556 | -4.6919
-5 | -0.1756 | 0.04282 | -0.0569 | -4.1009
-4.5 | -0.1382 | 0.03409 | -0.0577 | -4.054
-4 | -0.0932 | 0.02965 | -0.0581 | -3.1433
-3.5 | -0.0427 | 0.02555 | -0.0579 | -1.6712
-3 | 0.016 | 0.02326 | -0.0565 | 0.68788
-2.5 | 0.0657 | 0.01694 | -0.0558 | 3.8784
-2 | 0.1204 | 0.01536 | -0.0558 | 7.8385
-1.5 | 0.1781 | 0.01194 | -0.0544 | 14.9162
-1 | 0.2317 | 0.00956 | -0.0538 | 24.2364
-0.5 | 0.2866 | 0.00889 | -0.0536 | 32.2385
0 | 0.3423 | 0.00839 | -0.0536 | 40.7986
0.5 | 0.3982 | 0.00794 | -0.0537 | 50.1511
1 | 0.4364 | 0.00556 | -0.0506 | 78.4892
1.5 | 0.5175 | 0.00554 | -0.0556 | 93.4116
2 | 0.5814 | 0.00562 | -0.0577 | 103.452
2.5 | 0.6319 | 0.00574 | -0.0568 | 110.0871
3 | 0.6837 | 0.00587 | -0.0562 | 116.4736
3.5 | 0.7367 | 0.00602 | -0.0559 | 122.3754
4 | 0.7903 | 0.00621 | -0.0557 | 127.2625
4.5 | 0.8441 | 0.00643 | -0.0556 | 131.2753
5 | 0.8961 | 0.00686 | -0.0552 | 130.6268
5.5 | 0.945 | 0.00766 | -0.0545 | 123.3681
6 | 0.9923 | 0.00866 | -0.0538 | 114.5843
6.5 | 1.0356 | 0.01004 | -0.0525 | 103.1474
7 | 1.0689 | 0.0123 | -0.0501 | 86.9024
7.5 | 1.1076 | 0.01386 | -0.048 | 79.9134
8 | 1.1494 | 0.01499 | -0.0464 | 76.6778
8.5 | 1.1866 | 0.01635 | -0.0441 | 72.5749
9 | 1.2167 | 0.01801 | -0.0408 | 67.5569
9.5 | 1.2432 | 0.01936 | -0.0368 | 64.2149
10 | 1.2425 | 0.02251 | -0.0301 | 55.1977
10.5 | 1.2534 | 0.02544 | -0.0258 | 49.2689
11 | 1.2675 | 0.02841 | -0.0226 | 44.6146
11.5 | 1.2756 | 0.03232 | -0.0194 | 39.4678
12 | 1.2884 | 0.03584 | -0.0174 | 35.9487
12.5 | 1.2901 | 0.04101 | -0.0151 | 31.4582
13 | 1.2907 | 0.04639 | -0.0138 | 27.8228
13.5 | 1.283 | 0.05315 | -0.0134 | 24.1392
14 | 1.2716 | 0.06074 | -0.0143 | 20.9351
14.5 | 1.2429 | 0.07205 | -0.017 | 17.2505
15 | 1.2174 | 0.08398 | -0.0219 | 14.4963
15.5 | 1.1908 | 0.09744 | -0.0289 | 12.2209
16 | 1.1497 | 0.11588 | -0.0391 | 9.9215
16.5 | 1.1094 | 0.13646 | -0.0515 | 8.1299
17 | 0.9872 | 0.19213 | -0.0797 | 5.1382
17.5 | 0.9746 | 0.21295 | -0.0882 | 4.5767
18 | 0.985 | 0.22341 | -0.0936 | 4.4089

## 37. Re 750k Mach 0.25 (1)
BIGFOIL.COM POLAR EXPORT
NACA65-609 a=0.0
NACA65-609 a=0.0 |  |  |  | Cl Max: | 1.134 | at alpha= | 8 | deg
JavaFoil+Calcfoil stall+Eppler ext transition |  |  |  | L/D Max: | 153.096 | at alpha= | 4 | deg
Re: | 750000 |  |  | Cd Min: | 0.00489 | at alpha= | 2 | deg
Mach: | 0.25 |  |  | Cl=0 at alpha= | -2.8804 | deg
|  |  |  | @ Cl=0.1, Cd= | 0.029961
|  |  |  | @ Cl=0.4, Cd= | 0.10553
|  |  |  | @ Cl=0.6, Cd= | 0.10553
alpha (deg) | Cl | Cd | Cm | Cl/Cd
-12 | -0.052 | 0.0903 | -0.017 | -0.573
-11.5 | -0.049 | 0.08406 | -0.017 | -0.582
-11 | -0.046 | 0.07976 | -0.017 | -0.578
-10.5 | -0.043 | 0.07363 | -0.017 | -0.587
-10 | -0.116 | 0.08339 | -0.017 | -1.386
-9.5 | -0.153 | 0.07425 | -0.017 | -2.058
-9 | -0.182 | 0.07099 | -0.016 | -2.557
-8.5 | -0.204 | 0.06471 | -0.016 | -3.149
-8 | -0.22 | 0.06103 | -0.016 | -3.599
-7.5 | -0.229 | 0.05636 | -0.016 | -4.058
-7 | -0.231 | 0.05295 | -0.016 | -4.356
-6.5 | -0.225 | 0.04863 | -0.016 | -4.627
-6 | -0.212 | 0.04605 | -0.016 | -4.605
-5.5 | -0.192 | 0.04309 | -0.016 | -4.454
-5 | -0.165 | 0.04185 | -0.016 | -3.951
-4.5 | -0.133 | 0.03963 | -0.015 | -3.356
-4 | -0.096 | 0.03635 | -0.016 | -2.639
-3.5 | -0.055 | 0.03477 | -0.016 | -1.58
-3 | -0.011 | 0.03302 | -0.017 | -0.333
-2.5 | 0.035 | 0.03126 | -0.018 | 1.125
-2 | 0.083 | 0.03028 | -0.019 | 2.736
-1.5 | 0.131 | 0.02938 | -0.019 | 4.47
-1 | 0.18 | 0.02878 | -0.02 | 6.269
-0.5 | 0.23 | 0.02808 | -0.022 | 8.192
0 | 0.346 | 0.00705 | -0.048 | 49.125
0.5 | 0.407 | 0.00701 | -0.049 | 58.055
1 | 0.467 | 0.00695 | -0.049 | 67.183
1.5 | 0.527 | 0.00662 | -0.05 | 79.54
2 | 0.586 | 0.00489 | -0.05 | 119.758
2.5 | 0.646 | 0.00498 | -0.051 | 129.659
3 | 0.705 | 0.00511 | -0.051 | 137.898
3.5 | 0.764 | 0.00521 | -0.052 | 146.567
4 | 0.822 | 0.00537 | -0.052 | 153.096
4.5 | 0.879 | 0.00686 | -0.053 | 128.199
5 | 0.934 | 0.00737 | -0.053 | 126.661
5.5 | 0.986 | 0.00813 | -0.054 | 121.284
6 | 1.026 | 0.01324 | -0.054 | 77.514
6.5 | 1.069 | 0.01414 | -0.054 | 75.611
7 | 1.104 | 0.01507 | -0.054 | 73.289
7.5 | 1.126 | 0.01637 | -0.055 | 68.772
8 | 1.134 | 0.01762 | -0.055 | 64.35
8.5 | 1.127 | 0.01907 | -0.056 | 59.103
9 | 0.92 | 0.05756 | -0.027 | 15.976
9.5 | 0.884 | 0.06394 | -0.019 | 13.831
10 | 0.839 | 0.06833 | -0.021 | 12.281
10.5 | 0.779 | 0.07404 | -0.021 | 10.522
11 | 0.706 | 0.0795 | -0.019 | 8.877
11.5 | 0.622 | 0.08749 | -0.019 | 7.11
12 | 0.531 | 0.09201 | -0.021 | 5.767
12.5 | 0.432 | 0.09793 | -0.022 | 4.415
13 | 0.327 | 0.10553 | -0.023 | 3.098

## 38. Re 750k Mach 0.25 (2)
BIGFOIL.COM POLAR EXPORT
NACA65-609 a=0.0
NACA65-609 a=0.0 |  |  |  | Cl Max: | 1.2409 | at alpha= | 11.5 | deg
XFOIL ncrit=9 |  |  |  | L/D Max: | 132.091 | at alpha= | 4.5 | deg
Re: | 750000 |  |  | Cd Min: | 0.19096 | at alpha= | 16.5 | deg
Mach: | 0.25 |  |  | Cl=0 at alpha= | -3.1477 | deg
|  |  |  | @ Cl=0.1, Cd= | 0.0167
|  |  |  | @ Cl=0.4, Cd= | 0.0072413
|  |  |  | @ Cl=0.6, Cd= | 0.0056987
alpha (deg) | Cl | Cd | Cm | Cl/Cd
-4.5 | -0.1393 | 0.03612 | -0.0596 | -3.8566
-4 | -0.094 | 0.03134 | -0.0601 | -2.9994
-3.5 | -0.0427 | 0.02689 | -0.06 | -1.588
-3 | 0.0179 | 0.0242 | -0.0586 | 0.73967
-2.5 | 0.0688 | 0.01771 | -0.0579 | 3.8848
-2 | 0.1247 | 0.0159 | -0.0578 | 7.8428
-1.5 | 0.1841 | 0.01518 | -0.0571 | 12.1278
-1 | 0.24 | 0.00984 | -0.0556 | 24.3902
-0.5 | 0.2966 | 0.00907 | -0.0554 | 32.7012
0 | 0.3537 | 0.00853 | -0.0553 | 41.4654
1 | 0.4543 | 0.00573 | -0.0532 | 79.2845
1.5 | 0.5274 | 0.00562 | -0.0557 | 93.8434
2 | 0.6012 | 0.0057 | -0.0595 | 105.4737
2.5 | 0.6531 | 0.00583 | -0.0586 | 112.024
3 | 0.7062 | 0.00598 | -0.0578 | 118.0936
3.5 | 0.7607 | 0.00616 | -0.0573 | 123.4903
4 | 0.8163 | 0.00634 | -0.057 | 128.7539
4.5 | 0.8718 | 0.0066 | -0.0567 | 132.0909
5 | 0.9246 | 0.00714 | -0.0561 | 129.4958
5.5 | 0.9744 | 0.00805 | -0.0551 | 121.0435
6 | 1.0218 | 0.00919 | -0.0539 | 111.1861
6.5 | 1.0625 | 0.0109 | -0.0518 | 97.4771
7 | 1.0926 | 0.01336 | -0.0484 | 81.7814
7.5 | 1.1321 | 0.01482 | -0.0457 | 76.39
8 | 1.1732 | 0.01595 | -0.0434 | 73.5549
8.5 | 1.2052 | 0.01747 | -0.0397 | 68.9868
9 | 1.2156 | 0.01976 | -0.033 | 61.5182
9.5 | 1.2319 | 0.02215 | -0.0284 | 55.6163
10 | 1.2313 | 0.02618 | -0.0232 | 47.0321
10.5 | 1.2323 | 0.0308 | -0.0189 | 40.0097
11 | 1.2406 | 0.03525 | -0.0157 | 35.1943
11.5 | 1.2409 | 0.04098 | -0.013 | 30.2806
12 | 1.2402 | 0.04681 | -0.0116 | 26.4943
12.5 | 1.2208 | 0.05553 | -0.0113 | 21.9845
13 | 1.1959 | 0.06565 | -0.0133 | 18.2163
13.5 | 1.1652 | 0.078 | -0.0179 | 14.9385
14 | 1.1336 | 0.09217 | -0.025 | 12.299
14.5 | 1.0967 | 0.10943 | -0.035 | 10.0219
15 | 1.0652 | 0.12765 | -0.0461 | 8.3447
15.5 | 1.0334 | 0.14827 | -0.0584 | 6.9697
16 | 0.9966 | 0.17346 | -0.0711 | 5.7454
16.5 | 0.9853 | 0.19096 | -0.0799 | 5.1597

## 39. Re 750k Mach 0.50 (1)
BIGFOIL.COM POLAR EXPORT
NACA65-609 a=0.0
NACA65-609 a=0.0 |  |  |  | Cl Max: | 1.178 | at alpha= | 20 | deg
JavaFoil+Calcfoil stall+Eppler ext transition |  |  |  | L/D Max: | 127.372 | at alpha= | 2 | deg
Re: | 750000 |  |  | Cd Min: | 0.00513 | at alpha= | 2 | deg
Mach: | 0.5 |  |  | Cl=0 at alpha= | -2.8854 | deg
|  |  |  | @ Cl=0.1, Cd= | 0.03117
|  |  |  | @ Cl=0.4, Cd= | 0.0068906
|  |  |  | @ Cl=0.6, Cd= | 0.0064309
alpha (deg) | Cl | Cd | Cm | Cl/Cd
-20 | -0.916 | 0.20014 | -0.021 | -4.579
-19.5 | -0.89 | 0.19019 | -0.021 | -4.679
-19 | -0.864 | 0.18572 | -0.021 | -4.65
-18.5 | -0.837 | 0.18064 | -0.021 | -4.636
-18 | -0.811 | 0.17483 | -0.021 | -4.639
-17.5 | -0.785 | 0.17002 | -0.021 | -4.615
-17 | -0.758 | 0.16538 | -0.021 | -4.585
-16.5 | -0.732 | 0.16183 | -0.021 | -4.521
-16 | -0.703 | 0.15782 | -0.02 | -4.457
-15.5 | -0.677 | 0.15438 | -0.02 | -4.385
-15 | -0.65 | 0.15032 | -0.02 | -4.326
-14.5 | -0.624 | 0.14529 | -0.02 | -4.293
-14 | -0.597 | 0.13202 | -0.02 | -4.524
-13.5 | -0.57 | 0.13437 | -0.02 | -4.245
-13 | -0.544 | 0.13206 | -0.02 | -4.117
-12.5 | -0.517 | 0.12155 | -0.021 | -4.252
-12 | -0.489 | 0.1144 | -0.019 | -4.276
-11.5 | -0.462 | 0.10937 | -0.019 | -4.228
-11 | -0.436 | 0.11331 | -0.019 | -3.845
-10.5 | -0.409 | 0.11024 | -0.02 | -3.709
-10 | -0.382 | 0.10733 | -0.02 | -3.56
-9.5 | -0.355 | 0.10272 | -0.02 | -3.459
-9 | -0.328 | 0.09125 | -0.02 | -3.6
-8.5 | -0.302 | 0.08864 | -0.02 | -3.403
-8 | -0.274 | 0.08335 | -0.019 | -3.291
-7.5 | -0.248 | 0.07942 | -0.019 | -3.117
-7 | -0.221 | 0.08441 | -0.019 | -2.615
-6.5 | -0.194 | 0.0743 | -0.02 | -2.61
-6 | -0.167 | 0.07936 | -0.02 | -2.105
-5.5 | -0.14 | 0.07988 | -0.02 | -1.756
-5 | -0.114 | 0.06851 | -0.02 | -1.657
-4.5 | -0.087 | 0.04709 | -0.019 | -1.84
-4 | -0.06 | 0.04067 | -0.019 | -1.472
-3.5 | -0.033 | 0.0369 | -0.019 | -0.899
-3 | -0.011 | 0.03823 | -0.018 | -0.279
-2.5 | 0.037 | 0.03324 | -0.018 | 1.114
-2 | 0.09 | 0.03141 | -0.02 | 2.867
-1.5 | 0.145 | 0.03009 | -0.021 | 4.818
-1 | 0.2 | 0.02927 | -0.021 | 6.847
-0.5 | 0.256 | 0.02876 | -0.022 | 8.903
0 | 0.387 | 0.00691 | -0.054 | 55.913
0.5 | 0.454 | 0.00681 | -0.054 | 66.745
1 | 0.521 | 0.00677 | -0.055 | 76.929
1.5 | 0.588 | 0.00672 | -0.055 | 87.502
2 | 0.654 | 0.00513 | -0.056 | 127.372
2.5 | 0.72 | 0.00646 | -0.057 | 111.525
3 | 0.786 | 0.00669 | -0.057 | 117.459
3.5 | 0.851 | 0.007 | -0.058 | 121.443
4 | 0.914 | 0.00739 | -0.058 | 123.692
4.5 | 0.975 | 0.00811 | -0.059 | 120.101
5 | 1.031 | 0.00898 | -0.059 | 114.724
5.5 | 1.072 | 0.01493 | -0.059 | 71.755
6 | 1.114 | 0.0162 | -0.059 | 68.764
6.5 | 1.142 | 0.01762 | -0.06 | 64.787
7 | 1.134 | 0.01956 | -0.06 | 57.957
7.5 | 0.826 | 0.05297 | -0.021 | 15.585
8 | 0.571 | 0.05713 | -0.023 | 9.987
8.5 | 0.596 | 0.06969 | -0.022 | 8.552
9 | 0.622 | 0.09104 | -0.025 | 6.831
9.5 | 0.647 | 0.09357 | -0.025 | 6.918
10 | 0.673 | 0.09811 | -0.025 | 6.856
10.5 | 0.699 | 0.10633 | -0.028 | 6.57
11 | 0.724 | 0.10868 | -0.028 | 6.661
11.5 | 0.749 | 0.11054 | -0.028 | 6.774
12 | 0.775 | 0.11886 | -0.032 | 6.523
12.5 | 0.8 | 0.12248 | -0.032 | 6.534
13 | 0.825 | 0.1289 | -0.032 | 6.402
13.5 | 0.852 | 0.13604 | -0.035 | 6.262
14 | 0.877 | 0.14001 | -0.035 | 6.261
14.5 | 0.902 | 0.14652 | -0.036 | 6.154
15 | 0.929 | 0.15121 | -0.039 | 6.143
15.5 | 0.953 | 0.15883 | -0.039 | 6
16 | 0.978 | 0.16147 | -0.04 | 6.055
16.5 | 1.004 | 0.17184 | -0.041 | 5.843
17 | 1.029 | 0.17688 | -0.042 | 5.818
17.5 | 1.053 | 0.18664 | -0.043 | 5.644
18 | 1.078 | 0.19196 | -0.043 | 5.616
18.5 | 1.105 | 0.19959 | -0.045 | 5.537
19 | 1.129 | 0.19945 | -0.046 | 5.663
19.5 | 1.154 | 0.20577 | -0.047 | 5.606
20 | 1.178 | 0.21393 | -0.048 | 5.507

## 40. Re 750k Mach 0.50 (2)
BIGFOIL.COM POLAR EXPORT
NACA65-609 a=0.0
NACA65-609 a=0.0 |  |  |  | Cl Max: | 1.1913 | at alpha= | 9 | deg
XFOIL ncrit=9 |  |  |  | L/D Max: | 131.698 | at alpha= | 4.5 | deg
Re: | 750000 |  |  | Cd Min: | 0.16298 | at alpha= | 14 | deg
Mach: | 0.5 |  |  | Cl=0 at alpha= | -99 | deg
|  |  |  | @ Cl=0.1, Cd= | 0.020358
|  |  |  | @ Cl=0.4, Cd= | 0.009058
|  |  |  | @ Cl=0.6, Cd= | 0.0060782
alpha (deg) | Cl | Cd | Cm | Cl/Cd
-2.5 | 0.084 | 0.02118 | -0.067 | 3.966
-2 | 0.1447 | 0.01806 | -0.0667 | 8.0122
-1.5 | 0.213 | 0.01671 | -0.0655 | 12.7469
-0.5 | 0.3408 | 0.00988 | -0.0634 | 34.4939
0 | 0.4049 | 0.00899 | -0.0629 | 45.0389
0.5 | 0.4697 | 0.00841 | -0.0627 | 55.8502
1 | 0.5356 | 0.00818 | -0.0627 | 65.4768
1.5 | 0.5772 | 0.00606 | -0.0577 | 95.2475
2 | 0.69 | 0.00615 | -0.0676 | 112.1951
2.5 | 0.7473 | 0.00631 | -0.0659 | 118.4311
3 | 0.8067 | 0.00651 | -0.0645 | 123.9171
3.5 | 0.8683 | 0.00675 | -0.0633 | 128.637
4 | 0.9308 | 0.00708 | -0.0622 | 131.4689
4.5 | 0.993 | 0.00754 | -0.0609 | 131.6976
5 | 1.0474 | 0.00856 | -0.0584 | 122.3598
5.5 | 1.0971 | 0.0099 | -0.0553 | 110.8182
6 | 1.1328 | 0.01194 | -0.0504 | 94.8744
6.5 | 1.1418 | 0.01478 | -0.0422 | 77.253
7 | 1.16 | 0.01703 | -0.0351 | 68.1151
7.5 | 1.178 | 0.01989 | -0.0293 | 59.2257
8 | 1.1898 | 0.02362 | -0.0241 | 50.3726
8.5 | 1.1887 | 0.02871 | -0.0192 | 41.4037
9 | 1.1913 | 0.03401 | -0.0152 | 35.0279
9.5 | 1.1831 | 0.04074 | -0.0119 | 29.0403
10 | 1.1717 | 0.0486 | -0.0102 | 24.1091
10.5 | 1.1516 | 0.05837 | -0.0112 | 19.7293
11 | 1.1232 | 0.07029 | -0.0153 | 15.9795
11.5 | 1.0944 | 0.08369 | -0.0221 | 13.0768
12 | 1.0655 | 0.09858 | -0.0308 | 10.8085
12.5 | 1.0381 | 0.11472 | -0.0408 | 9.049
13 | 1.0146 | 0.13152 | -0.0509 | 7.7144
13.5 | 0.999 | 0.14785 | -0.06 | 6.7568
14 | 0.9916 | 0.16298 | -0.0685 | 6.0842

## 41. Re 1M Mach 0.00 (1)
BIGFOIL.COM POLAR EXPORT
NACA65-609 a=0.0
NACA65-609 a=0.0 |  |  |  | Cl Max: | 1.143 | at alpha= | 8.5 | deg
JavaFoil+Calcfoil stall+Eppler ext transition |  |  |  | L/D Max: | 165.448 | at alpha= | 4.5 | deg
Re: | 1000000 |  |  | Cd Min: | 0.00457 | at alpha= | 2.5 | deg
Mach: | 0 |  |  | Cl=0 at alpha= | -2.8778 | deg
|  |  |  | @ Cl=0.1, Cd= | 0.02931
|  |  |  | @ Cl=0.4, Cd= | 0.0066169
|  |  |  | @ Cl=0.6, Cd= | 0.0047045
alpha (deg) | Cl | Cd | Cm | Cl/Cd
-14.5 | -0.227 | 0.11413 | -0.016 | -1.991
-14 | -0.24 | 0.10835 | -0.015 | -2.215
-13.5 | -0.253 | 0.11557 | -0.015 | -2.191
-13 | -0.267 | 0.10698 | -0.015 | -2.492
-12.5 | -0.28 | 0.10175 | -0.015 | -2.751
-12 | -0.293 | 0.09434 | -0.015 | -3.106
-11.5 | -0.302 | 0.08949 | -0.016 | -3.375
-11 | -0.309 | 0.08443 | -0.016 | -3.657
-10.5 | -0.314 | 0.07789 | -0.015 | -4.031
-10 | -0.317 | 0.07259 | -0.015 | -4.371
-9.5 | -0.318 | 0.06828 | -0.015 | -4.662
-9 | -0.317 | 0.06418 | -0.015 | -4.935
-8.5 | -0.312 | 0.05956 | -0.015 | -5.238
-8 | -0.304 | 0.05717 | -0.015 | -5.312
-7.5 | -0.292 | 0.05256 | -0.015 | -5.55
-7 | -0.276 | 0.04955 | -0.015 | -5.563
-6.5 | -0.255 | 0.04658 | -0.015 | -5.482
-6 | -0.231 | 0.04358 | -0.015 | -5.3
-5.5 | -0.202 | 0.04145 | -0.015 | -4.885
-5 | -0.17 | 0.03926 | -0.015 | -4.335
-4.5 | -0.134 | 0.03756 | -0.015 | -3.579
-4 | -0.096 | 0.03483 | -0.017 | -2.747
-3.5 | -0.054 | 0.0335 | -0.017 | -1.62
-3 | -0.011 | 0.03193 | -0.018 | -0.338
-2.5 | 0.034 | 0.03054 | -0.019 | 1.124
-2 | 0.081 | 0.02965 | -0.019 | 2.718
-1.5 | 0.128 | 0.02881 | -0.019 | 4.429
-1 | 0.175 | 0.02801 | -0.021 | 6.259
-0.5 | 0.277 | 0.00676 | -0.046 | 40.956
0 | 0.335 | 0.00668 | -0.047 | 50.22
0.5 | 0.394 | 0.00662 | -0.047 | 59.522
1 | 0.452 | 0.00659 | -0.048 | 68.651
1.5 | 0.51 | 0.00657 | -0.048 | 77.658
2 | 0.568 | 0.00487 | -0.049 | 116.569
2.5 | 0.626 | 0.00457 | -0.049 | 136.931
3 | 0.683 | 0.00466 | -0.05 | 146.541
3.5 | 0.74 | 0.00481 | -0.05 | 153.889
4 | 0.797 | 0.00497 | -0.051 | 160.267
4.5 | 0.852 | 0.00515 | -0.051 | 165.448
5 | 0.906 | 0.00674 | -0.052 | 134.506
5.5 | 0.958 | 0.00744 | -0.052 | 128.787
6 | 1.001 | 0.0119 | -0.052 | 84.161
6.5 | 1.046 | 0.01267 | -0.053 | 82.511
7 | 1.084 | 0.01337 | -0.053 | 81.067
7.5 | 1.113 | 0.01424 | -0.053 | 78.151
8 | 1.133 | 0.01515 | -0.054 | 74.761
8.5 | 1.143 | 0.01632 | -0.054 | 70.035
9 | 1.143 | 0.0174 | -0.055 | 65.693
9.5 | 1.133 | 0.01881 | -0.055 | 60.234
10 | 1.113 | 0.01991 | -0.055 | 55.918
10.5 | 0.909 | 0.06676 | -0.029 | 13.614
11 | 0.876 | 0.07359 | -0.022 | 11.908
11.5 | 0.844 | 0.07817 | -0.024 | 10.8
12 | 0.807 | 0.08344 | -0.023 | 9.667
12.5 | 0.766 | 0.08862 | -0.023 | 8.649
13 | 0.724 | 0.09468 | -0.023 | 7.65
13.5 | 0.681 | 0.10172 | -0.022 | 6.697

## 42. Re 1M Mach 0.00 (2)
BIGFOIL.COM POLAR EXPORT
NACA65-609 a=0.0
NACA65-609 a=0.0 |  |  |  | Cl Max: | 1.3249 | at alpha= | 13 | deg
XFOIL ncrit=9 |  |  |  | L/D Max: | 142.271 | at alpha= | 4.5 | deg
Re: | 1000000 |  |  | Cd Min: | 0.21607 | at alpha= | 18 | deg
Mach: | 0 |  |  | Cl=0 at alpha= | -99 | deg
|  |  |  | @ Cl=0.1, Cd= | 0.00981
|  |  |  | @ Cl=0.4, Cd= | 0.0070704
|  |  |  | @ Cl=0.6, Cd= | 0.0050755
alpha (deg) | Cl | Cd | Cm | Cl/Cd
-1.5 | 0.1744 | 0.00981 | -0.0532 | 17.7778
-1 | 0.2294 | 0.00892 | -0.053 | 25.7175
-0.5 | 0.2834 | 0.00792 | -0.0528 | 35.7828
0 | 0.3392 | 0.00758 | -0.0529 | 44.7493
0.5 | 0.3953 | 0.00729 | -0.0531 | 54.225
1 | 0.4411 | 0.00515 | -0.0521 | 85.6505
1.5 | 0.4903 | 0.00496 | -0.05 | 98.8508
2 | 0.5795 | 0.00503 | -0.0576 | 115.2087
2.5 | 0.6291 | 0.00514 | -0.0567 | 122.393
3 | 0.6803 | 0.00527 | -0.056 | 129.0892
3.5 | 0.7327 | 0.00543 | -0.0557 | 134.9355
4 | 0.7861 | 0.00563 | -0.0555 | 139.627
4.5 | 0.8394 | 0.0059 | -0.0554 | 142.2712
5 | 0.8897 | 0.00655 | -0.055 | 135.8321
5.5 | 0.9387 | 0.00739 | -0.0545 | 127.023
6 | 0.9865 | 0.00835 | -0.0539 | 118.1437
6.5 | 1.0298 | 0.00975 | -0.0528 | 105.6205
7 | 1.066 | 0.01175 | -0.0508 | 90.7234
7.5 | 1.1087 | 0.01298 | -0.0494 | 85.416
8 | 1.154 | 0.0138 | -0.0483 | 83.6232
8.5 | 1.1972 | 0.01472 | -0.047 | 81.3315
9 | 1.2356 | 0.01592 | -0.045 | 77.6131
9.5 | 1.265 | 0.01759 | -0.0417 | 71.9159
10 | 1.2868 | 0.01912 | -0.0371 | 67.3013
10.5 | 1.3043 | 0.02093 | -0.0326 | 62.3172
11 | 1.3092 | 0.02397 | -0.0275 | 54.6183
11.5 | 1.3061 | 0.02819 | -0.0228 | 46.332
12 | 1.3155 | 0.03174 | -0.0201 | 41.4461
12.5 | 1.3188 | 0.03623 | -0.0175 | 36.4008
13 | 1.3249 | 0.04065 | -0.0159 | 32.5929
13.5 | 1.3225 | 0.04634 | -0.0147 | 28.5391
14 | 1.3184 | 0.05252 | -0.0146 | 25.1028
14.5 | 1.2984 | 0.06151 | -0.0155 | 21.1088
15 | 1.2813 | 0.07096 | -0.0182 | 18.0567
15.5 | 1.2608 | 0.082 | -0.0227 | 15.3756
16 | 1.2295 | 0.09627 | -0.0296 | 12.7714
16.5 | 1.2 | 0.11179 | -0.0382 | 10.7344
17 | 1.1513 | 0.13346 | -0.0508 | 8.6266
17.5 | 1.0974 | 0.15974 | -0.0663 | 6.8699
18 | 0.9921 | 0.21607 | -0.0916 | 4.5916

## 43. Re 1M Mach 0.10 (1)
BIGFOIL.COM POLAR EXPORT
NACA65-609 a=0.0
NACA65-609 a=0.0 |  |  |  | Cl Max: | 1.142 | at alpha= | 8.5 | deg
JavaFoil+Calcfoil stall+Eppler ext transition |  |  |  | L/D Max: | 164.921 | at alpha= | 4.5 | deg
Re: | 1000000 |  |  | Cd Min: | 0.00459 | at alpha= | 2.5 | deg
Mach: | 0.1 |  |  | Cl=0 at alpha= | -2.8778 | deg
|  |  |  | @ Cl=0.1, Cd= | 0.029338
|  |  |  | @ Cl=0.4, Cd= | 0.0066379
|  |  |  | @ Cl=0.6, Cd= | 0.00473
alpha (deg) | Cl | Cd | Cm | Cl/Cd
-14.5 | -0.19 | 0.11293 | -0.016 | -1.681
-14 | -0.204 | 0.10896 | -0.016 | -1.872
-13.5 | -0.219 | 0.10416 | -0.016 | -2.099
-13 | -0.234 | 0.11008 | -0.016 | -2.124
-12.5 | -0.249 | 0.1045 | -0.016 | -2.384
-12 | -0.264 | 0.09752 | -0.016 | -2.712
-11.5 | -0.276 | 0.09024 | -0.016 | -3.057
-11 | -0.285 | 0.08474 | -0.016 | -3.365
-10.5 | -0.293 | 0.0803 | -0.016 | -3.648
-10 | -0.299 | 0.0741 | -0.015 | -4.033
-9.5 | -0.303 | 0.06817 | -0.015 | -4.438
-9 | -0.303 | 0.06381 | -0.015 | -4.756
-8.5 | -0.301 | 0.06018 | -0.015 | -5.004
-8 | -0.295 | 0.05732 | -0.015 | -5.151
-7.5 | -0.285 | 0.05314 | -0.016 | -5.369
-7 | -0.271 | 0.0496 | -0.016 | -5.464
-6.5 | -0.252 | 0.04667 | -0.016 | -5.406
-6 | -0.229 | 0.04364 | -0.016 | -5.25
-5.5 | -0.202 | 0.04168 | -0.016 | -4.835
-5 | -0.17 | 0.03948 | -0.015 | -4.3
-4.5 | -0.134 | 0.03777 | -0.015 | -3.558
-4 | -0.096 | 0.03511 | -0.017 | -2.728
-3.5 | -0.054 | 0.03362 | -0.017 | -1.618
-3 | -0.011 | 0.03197 | -0.018 | -0.338
-2.5 | 0.034 | 0.03055 | -0.019 | 1.128
-2 | 0.081 | 0.02967 | -0.019 | 2.728
-1.5 | 0.128 | 0.02885 | -0.019 | 4.443
-1 | 0.176 | 0.02804 | -0.021 | 6.282
-0.5 | 0.278 | 0.00681 | -0.046 | 40.867
0 | 0.337 | 0.00669 | -0.047 | 50.401
0.5 | 0.396 | 0.00664 | -0.047 | 59.676
1 | 0.454 | 0.00661 | -0.048 | 68.775
1.5 | 0.513 | 0.00659 | -0.048 | 77.742
2 | 0.571 | 0.00487 | -0.049 | 117.306
2.5 | 0.629 | 0.00459 | -0.049 | 136.859
3 | 0.686 | 0.00466 | -0.05 | 147.165
3.5 | 0.744 | 0.00482 | -0.05 | 154.337
4 | 0.801 | 0.00495 | -0.051 | 161.755
4.5 | 0.856 | 0.00519 | -0.051 | 164.921
5 | 0.911 | 0.00692 | -0.052 | 131.556
5.5 | 0.963 | 0.0075 | -0.052 | 128.409
6 | 1.006 | 0.012 | -0.052 | 83.822
6.5 | 1.05 | 0.01276 | -0.053 | 82.253
7 | 1.088 | 0.01351 | -0.053 | 80.522
7.5 | 1.115 | 0.01437 | -0.054 | 77.614
8 | 1.134 | 0.01531 | -0.054 | 74.074
8.5 | 1.142 | 0.01651 | -0.054 | 69.188
9 | 1.14 | 0.01764 | -0.055 | 64.632
9.5 | 1.126 | 0.01905 | -0.055 | 59.104
10 | 1.101 | 0.02031 | -0.055 | 54.21
10.5 | 0.894 | 0.06778 | -0.027 | 13.189
11 | 0.859 | 0.07433 | -0.022 | 11.557
11.5 | 0.822 | 0.07838 | -0.024 | 10.484
12 | 0.779 | 0.08312 | -0.023 | 9.372
12.5 | 0.734 | 0.09073 | -0.022 | 8.085
13 | 0.686 | 0.09566 | -0.022 | 7.175
13.5 | 0.639 | 0.1025 | -0.023 | 6.234

## 44. Re 1M Mach 0.10 (2)
BIGFOIL.COM POLAR EXPORT
NACA65-609 a=0.0
NACA65-609 a=0.0 |  |  |  | Cl Max: | 1.3133 | at alpha= | 13 | deg
XFOIL ncrit=9 |  |  |  | L/D Max: | 142.395 | at alpha= | 4.5 | deg
Re: | 1000000 |  |  | Cd Min: | 0.21757 | at alpha= | 18 | deg
Mach: | 0.1 |  |  | Cl=0 at alpha= | -99 | deg
|  |  |  | @ Cl=0.1, Cd= | 0.00989
|  |  |  | @ Cl=0.4, Cd= | 0.0072008
|  |  |  | @ Cl=0.6, Cd= | 0.0050773
alpha (deg) | Cl | Cd | Cm | Cl/Cd
-1.5 | 0.1755 | 0.00989 | -0.0535 | 17.7452
-1 | 0.2309 | 0.00895 | -0.0533 | 25.7989
-0.5 | 0.2851 | 0.00795 | -0.0531 | 35.8616
0.5 | 0.3976 | 0.00731 | -0.0534 | 54.3912
1 | 0.4442 | 0.00519 | -0.0526 | 85.5877
1.5 | 0.4928 | 0.00497 | -0.0502 | 99.1549
2 | 0.5831 | 0.00504 | -0.058 | 115.6944
2.5 | 0.633 | 0.00515 | -0.057 | 122.9126
3 | 0.6844 | 0.00529 | -0.0563 | 129.3762
3.5 | 0.7371 | 0.00545 | -0.0559 | 135.2477
4 | 0.7908 | 0.00565 | -0.0558 | 139.9646
4.5 | 0.8444 | 0.00593 | -0.0557 | 142.3946
5 | 0.8949 | 0.00659 | -0.0552 | 135.7967
5.5 | 0.9441 | 0.00745 | -0.0547 | 126.7248
6 | 0.9919 | 0.00844 | -0.054 | 117.5237
6.5 | 1.0348 | 0.00991 | -0.0527 | 104.4198
7 | 1.0708 | 0.01193 | -0.0506 | 89.7569
7.5 | 1.1145 | 0.01307 | -0.0491 | 85.2716
8 | 1.1591 | 0.01398 | -0.0479 | 82.9113
8.5 | 1.2025 | 0.01488 | -0.0465 | 80.8132
9 | 1.2398 | 0.01616 | -0.0442 | 76.7203
9.5 | 1.2662 | 0.01794 | -0.0402 | 70.5797
10 | 1.2838 | 0.01962 | -0.035 | 65.4332
10.5 | 1.3006 | 0.02164 | -0.0306 | 60.1017
11 | 1.3045 | 0.02492 | -0.0258 | 52.3475
11.5 | 1.3013 | 0.02937 | -0.0214 | 44.3071
12 | 1.3087 | 0.03327 | -0.0186 | 39.3357
12.5 | 1.3101 | 0.03815 | -0.0162 | 34.3408
13 | 1.3133 | 0.04308 | -0.0148 | 30.4851
13.5 | 1.307 | 0.04947 | -0.0139 | 26.4201
14 | 1.2984 | 0.05656 | -0.0143 | 22.9562
14.5 | 1.2728 | 0.06688 | -0.0164 | 19.0311
15 | 1.2502 | 0.0779 | -0.0204 | 16.0488
15.5 | 1.2241 | 0.09083 | -0.0265 | 13.4768
16 | 1.1896 | 0.10696 | -0.0352 | 11.1219
16.5 | 1.1559 | 0.12464 | -0.0455 | 9.2739
17 | 1.111 | 0.14706 | -0.0588 | 7.5547
17.5 | 0.9878 | 0.20794 | -0.0872 | 4.7504
18 | 0.9944 | 0.21757 | -0.0926 | 4.5705

## 45. Re 1M Mach 0.25 (1)
BIGFOIL.COM POLAR EXPORT
NACA65-609 a=0.0
NACA65-609 a=0.0 |  |  |  | Cl Max: | 1.137 | at alpha= | 8 | deg
JavaFoil+Calcfoil stall+Eppler ext transition |  |  |  | L/D Max: | 162.52 | at alpha= | 4 | deg
Re: | 1000000 |  |  | Cd Min: | 0.00455 | at alpha= | 2 | deg
Mach: | 0.25 |  |  | Cl=0 at alpha= | -2.8804 | deg
|  |  |  | @ Cl=0.1, Cd= | 0.029545
|  |  |  | @ Cl=0.4, Cd= | 0.10041
|  |  |  | @ Cl=0.6, Cd= | 0.10041
alpha (deg) | Cl | Cd | Cm | Cl/Cd
-12 | -0.052 | 0.08626 | -0.017 | -0.6
-11.5 | -0.049 | 0.08259 | -0.017 | -0.592
-11 | -0.046 | 0.0775 | -0.017 | -0.595
-10.5 | -0.043 | 0.07126 | -0.017 | -0.607
-10 | -0.116 | 0.06928 | -0.017 | -1.67
-9.5 | -0.153 | 0.07246 | -0.017 | -2.11
-9 | -0.182 | 0.06758 | -0.017 | -2.687
-8.5 | -0.204 | 0.0632 | -0.017 | -3.226
-8 | -0.22 | 0.05897 | -0.017 | -3.726
-7.5 | -0.229 | 0.0549 | -0.017 | -4.167
-7 | -0.231 | 0.05118 | -0.017 | -4.508
-6.5 | -0.225 | 0.04762 | -0.016 | -4.726
-6 | -0.212 | 0.04494 | -0.016 | -4.72
-5.5 | -0.192 | 0.04215 | -0.016 | -4.556
-5 | -0.165 | 0.03986 | -0.016 | -4.15
-4.5 | -0.133 | 0.03886 | -0.015 | -3.424
-4 | -0.096 | 0.03568 | -0.016 | -2.69
-3.5 | -0.055 | 0.0342 | -0.017 | -1.607
-3 | -0.011 | 0.03243 | -0.018 | -0.339
-2.5 | 0.035 | 0.03078 | -0.019 | 1.143
-2 | 0.083 | 0.02985 | -0.019 | 2.776
-1.5 | 0.131 | 0.02899 | -0.019 | 4.531
-1 | 0.181 | 0.02829 | -0.021 | 6.384
-0.5 | 0.286 | 0.00679 | -0.048 | 42.09
0 | 0.346 | 0.00672 | -0.048 | 51.554
0.5 | 0.407 | 0.00668 | -0.049 | 60.927
1 | 0.467 | 0.00662 | -0.049 | 70.551
1.5 | 0.527 | 0.00661 | -0.05 | 79.639
2 | 0.586 | 0.00455 | -0.05 | 128.833
2.5 | 0.646 | 0.00466 | -0.051 | 138.573
3 | 0.705 | 0.00476 | -0.051 | 148.195
3.5 | 0.764 | 0.0049 | -0.052 | 155.787
4 | 0.822 | 0.00506 | -0.052 | 162.52
4.5 | 0.879 | 0.00651 | -0.053 | 135.105
5 | 0.934 | 0.00715 | -0.053 | 130.667
5.5 | 0.987 | 0.00779 | -0.054 | 126.641
6 | 1.028 | 0.0125 | -0.054 | 82.264
6.5 | 1.071 | 0.01335 | -0.054 | 80.227
7 | 1.106 | 0.01422 | -0.055 | 77.823
7.5 | 1.128 | 0.01519 | -0.055 | 74.268
8 | 1.137 | 0.01639 | -0.055 | 69.336
8.5 | 1.13 | 0.01776 | -0.056 | 63.607
9 | 1.106 | 0.01936 | -0.056 | 57.14
9.5 | 0.885 | 0.06181 | -0.023 | 14.327
10 | 0.84 | 0.06604 | -0.023 | 12.717
10.5 | 0.78 | 0.0712 | -0.023 | 10.949
11 | 0.706 | 0.0778 | -0.022 | 9.078
11.5 | 0.622 | 0.08413 | -0.021 | 7.398
12 | 0.531 | 0.08958 | -0.023 | 5.926
12.5 | 0.433 | 0.09462 | -0.024 | 4.572
13 | 0.327 | 0.10041 | -0.024 | 3.257

## 46. Re 1M Mach 0.25 (2)
BIGFOIL.COM POLAR EXPORT
NACA65-609 a=0.0
NACA65-609 a=0.0 |  |  |  | Cl Max: | 1.2838 | at alpha= | 11 | deg
XFOIL ncrit=9 |  |  |  | L/D Max: | 142.733 | at alpha= | 4.5 | deg
Re: | 1000000 |  |  | Cd Min: | 0.24992 | at alpha= | -20 | deg
Mach: | 0.25 |  |  | Cl=0 at alpha= | -3.1136 | deg
|  |  |  | @ Cl=0.1, Cd= | 0.01766
|  |  |  | @ Cl=0.4, Cd= | 0.0074334
|  |  |  | @ Cl=0.6, Cd= | 0.0051328
alpha (deg) | Cl | Cd | Cm | Cl/Cd
-20 | -0.7022 | 0.24992 | 0.058 | -2.8097
-18.5 | -0.6457 | 0.22913 | 0.0448 | -2.8181
-18 | -0.6275 | 0.22238 | 0.0407 | -2.8217
-17.5 | -0.6086 | 0.21572 | 0.0365 | -2.8212
-17 | -0.5898 | 0.20904 | 0.0323 | -2.8215
-16.5 | -0.571 | 0.20227 | 0.0282 | -2.823
-16 | -0.5523 | 0.19543 | 0.0242 | -2.8261
-15.5 | -0.5341 | 0.18851 | 0.0202 | -2.8333
-15 | -0.5161 | 0.18151 | 0.0163 | -2.8434
-14.5 | -0.498 | 0.17439 | 0.0126 | -2.8557
-14 | -0.4802 | 0.1673 | 0.0088 | -2.8703
-13.5 | -0.4632 | 0.16026 | 0.005 | -2.8903
-13 | -0.4472 | 0.15308 | 0.0011 | -2.9213
-12.5 | -0.4328 | 0.1458 | -0.0028 | -2.9684
-12 | -0.4184 | 0.13863 | -0.0064 | -3.0181
-11.5 | -0.4061 | 0.13024 | -0.0093 | -3.1181
-11 | -0.3916 | 0.12353 | -0.0123 | -3.1701
-10.5 | -0.3775 | 0.1171 | -0.0154 | -3.2237
-10 | -0.3633 | 0.11059 | -0.0186 | -3.2851
-9.5 | -0.3368 | 0.10257 | -0.0262 | -3.2836
-9 | -0.3207 | 0.09612 | -0.0302 | -3.3365
-8.5 | -0.312 | 0.09016 | -0.0325 | -3.4605
-8 | -0.304 | 0.08419 | -0.0352 | -3.6109
-7.5 | -0.3029 | 0.07813 | -0.0387 | -3.8769
-7 | -0.2983 | 0.07146 | -0.0443 | -4.1744
-6.5 | -0.2795 | 0.06419 | -0.0494 | -4.3543
-6 | -0.2532 | 0.05662 | -0.0534 | -4.4719
-5.5 | -0.2291 | 0.04792 | -0.0564 | -4.7809
-5 | -0.1908 | 0.04272 | -0.0581 | -4.4663
-4.5 | -0.1368 | 0.03756 | -0.0588 | -3.6422
-4 | -0.0868 | 0.0322 | -0.0589 | -2.6957
-3.5 | -0.0364 | 0.02678 | -0.0584 | -1.3592
-3 | 0.0107 | 0.02057 | -0.0582 | 0.52018
-2.5 | 0.0704 | 0.0193 | -0.0574 | 3.6477
-2 | 0.1267 | 0.01618 | -0.0567 | 7.8307
-1.5 | 0.1818 | 0.01047 | -0.0556 | 17.3639
-1 | 0.2388 | 0.00917 | -0.0551 | 26.0414
-0.5 | 0.295 | 0.00814 | -0.0549 | 36.2408
0 | 0.3526 | 0.00767 | -0.0549 | 45.9713
0.5 | 0.4107 | 0.00738 | -0.0551 | 55.6504
1.5 | 0.5057 | 0.00506 | -0.0511 | 99.9407
2 | 0.5987 | 0.00513 | -0.0589 | 116.7057
2.5 | 0.6542 | 0.00525 | -0.0588 | 124.6095
3 | 0.707 | 0.0054 | -0.0579 | 130.9259
3.5 | 0.7615 | 0.00556 | -0.0575 | 136.9604
4 | 0.8168 | 0.00579 | -0.0571 | 141.0708
4.5 | 0.8721 | 0.00611 | -0.0569 | 142.7332
5 | 0.9235 | 0.00688 | -0.0561 | 134.2297
5.5 | 0.9738 | 0.0078 | -0.0553 | 124.8462
6 | 1.0216 | 0.00896 | -0.0542 | 114.0179
6.5 | 1.0615 | 0.01078 | -0.052 | 98.4694
7 | 1.099 | 0.01264 | -0.0494 | 86.9462
7.5 | 1.1442 | 0.01369 | -0.0476 | 83.5793
8 | 1.1858 | 0.01488 | -0.0452 | 79.6909
8.5 | 1.2231 | 0.0162 | -0.0422 | 75.5
9 | 1.2426 | 0.01806 | -0.0365 | 68.804
9.5 | 1.2554 | 0.02035 | -0.0307 | 61.6904
10 | 1.2648 | 0.02333 | -0.0257 | 54.2135
10.5 | 1.2734 | 0.02681 | -0.0216 | 47.4972
11 | 1.2838 | 0.03047 | -0.0185 | 42.1332
11.5 | 1.2811 | 0.03577 | -0.0153 | 35.8149
12 | 1.2671 | 0.04278 | -0.0128 | 29.619
12.5 | 1.2503 | 0.05074 | -0.012 | 24.6413
13 | 1.2283 | 0.06015 | -0.0132 | 20.4206
13.5 | 1.2013 | 0.07144 | -0.0168 | 16.8155
14 | 1.1751 | 0.08402 | -0.0224 | 13.986
14.5 | 1.135 | 0.10083 | -0.0316 | 11.2566
15 | 1.1038 | 0.11784 | -0.0416 | 9.3669
15.5 | 1.0774 | 0.13538 | -0.052 | 7.9583
16 | 1.0608 | 0.15161 | -0.0614 | 6.9969

## 47. Re 1M Mach 0.50 (1)
BIGFOIL.COM POLAR EXPORT
NACA65-609 a=0.0
NACA65-609 a=0.0 |  |  |  | Cl Max: | 1.179 | at alpha= | 20 | deg
JavaFoil+Calcfoil stall+Eppler ext transition |  |  |  | L/D Max: | 146.514 | at alpha= | 2.5 | deg
Re: | 1000000 |  |  | Cd Min: | 0.0048 | at alpha= | 2 | deg
Mach: | 0.5 |  |  | Cl=0 at alpha= | -2.8854 | deg
|  |  |  | @ Cl=0.1, Cd= | 0.030687
|  |  |  | @ Cl=0.4, Cd= | 0.006766
|  |  |  | @ Cl=0.6, Cd= | 0.0060927
alpha (deg) | Cl | Cd | Cm | Cl/Cd
-20 | -0.917 | 0.19337 | -0.021 | -4.741
-19.5 | -0.89 | 0.18192 | -0.021 | -4.892
-19 | -0.864 | 0.17598 | -0.021 | -4.908
-18.5 | -0.837 | 0.17095 | -0.021 | -4.899
-18 | -0.811 | 0.16525 | -0.021 | -4.908
-17.5 | -0.785 | 0.16048 | -0.021 | -4.89
-17 | -0.758 | 0.15586 | -0.021 | -4.865
-16.5 | -0.732 | 0.15501 | -0.021 | -4.722
-16 | -0.703 | 0.14936 | -0.02 | -4.71
-15.5 | -0.677 | 0.14567 | -0.02 | -4.647
-15 | -0.65 | 0.14161 | -0.02 | -4.593
-14.5 | -0.624 | 0.13661 | -0.02 | -4.566
-14 | -0.597 | 0.12673 | -0.02 | -4.713
-13.5 | -0.57 | 0.1266 | -0.02 | -4.506
-13 | -0.544 | 0.1243 | -0.021 | -4.374
-12.5 | -0.517 | 0.11398 | -0.021 | -4.536
-12 | -0.489 | 0.10835 | -0.019 | -4.516
-11.5 | -0.463 | 0.10344 | -0.02 | -4.472
-11 | -0.436 | 0.10559 | -0.02 | -4.127
-10.5 | -0.409 | 0.10253 | -0.02 | -3.988
-10 | -0.382 | 0.09961 | -0.02 | -3.836
-9.5 | -0.355 | 0.09708 | -0.02 | -3.66
-9 | -0.329 | 0.08472 | -0.02 | -3.878
-8.5 | -0.302 | 0.08215 | -0.021 | -3.672
-8 | -0.274 | 0.07907 | -0.019 | -3.471
-7.5 | -0.248 | 0.07562 | -0.019 | -3.274
-7 | -0.221 | 0.07827 | -0.02 | -2.821
-6.5 | -0.194 | 0.04803 | -0.02 | -4.039
-6 | -0.167 | 0.07562 | -0.02 | -2.21
-5.5 | -0.14 | 0.07379 | -0.02 | -1.902
-5 | -0.114 | 0.03907 | -0.021 | -2.906
-4.5 | -0.087 | 0.04538 | -0.02 | -1.91
-4 | -0.06 | 0.03966 | -0.019 | -1.51
-3.5 | -0.033 | 0.03597 | -0.019 | -0.922
-3 | -0.011 | 0.03705 | -0.018 | -0.287
-2.5 | 0.037 | 0.03257 | -0.018 | 1.137
-2 | 0.09 | 0.03092 | -0.02 | 2.913
-1.5 | 0.145 | 0.02964 | -0.021 | 4.893
-1 | 0.2 | 0.02886 | -0.021 | 6.945
-0.5 | 0.256 | 0.02826 | -0.023 | 9.067
0 | 0.387 | 0.00683 | -0.054 | 56.643
0.5 | 0.454 | 0.0065 | -0.054 | 69.944
1 | 0.521 | 0.00638 | -0.055 | 81.689
1.5 | 0.588 | 0.00638 | -0.055 | 92.123
2 | 0.654 | 0.0048 | -0.056 | 136.221
2.5 | 0.72 | 0.00492 | -0.057 | 146.514
3 | 0.786 | 0.00629 | -0.057 | 124.997
3.5 | 0.851 | 0.00663 | -0.058 | 128.416
4 | 0.915 | 0.00717 | -0.058 | 127.594
4.5 | 0.975 | 0.00783 | -0.059 | 124.569
5 | 1.032 | 0.00858 | -0.059 | 120.326
5.5 | 1.074 | 0.0141 | -0.059 | 76.15
6 | 1.116 | 0.0153 | -0.059 | 72.967
6.5 | 1.144 | 0.01664 | -0.06 | 68.747
7 | 1.136 | 0.01845 | -0.06 | 61.562
7.5 | 0.826 | 0.0517 | -0.024 | 15.982
8 | 0.571 | 0.05577 | -0.024 | 10.235
8.5 | 0.596 | 0.06548 | -0.023 | 9.103
9 | 0.622 | 0.06308 | -0.026 | 9.863
9.5 | 0.648 | 0.0721 | -0.026 | 8.981
10 | 0.673 | 0.08862 | -0.026 | 7.592
10.5 | 0.699 | 0.09993 | -0.028 | 6.992
11 | 0.724 | 0.10092 | -0.029 | 7.174
11.5 | 0.749 | 0.1047 | -0.029 | 7.153
12 | 0.775 | 0.1114 | -0.032 | 6.96
12.5 | 0.8 | 0.11753 | -0.032 | 6.81
13 | 0.825 | 0.12089 | -0.032 | 6.826
13.5 | 0.852 | 0.12652 | -0.035 | 6.734
14 | 0.877 | 0.13352 | -0.035 | 6.566
14.5 | 0.902 | 0.13679 | -0.036 | 6.592
15 | 0.929 | 0.1448 | -0.039 | 6.418
15.5 | 0.953 | 0.14733 | -0.039 | 6.469
16 | 0.978 | 0.15302 | -0.04 | 6.391
16.5 | 1.005 | 0.16095 | -0.042 | 6.243
17 | 1.029 | 0.1697 | -0.042 | 6.065
17.5 | 1.054 | 0.17584 | -0.043 | 5.992
18 | 1.078 | 0.18094 | -0.044 | 5.959
18.5 | 1.105 | 0.18624 | -0.046 | 5.934
19 | 1.13 | 0.19029 | -0.046 | 5.937
19.5 | 1.154 | 0.19275 | -0.047 | 5.987
20 | 1.179 | 0.19994 | -0.048 | 5.895

## 48. Re 1M Mach 0.50 (2)
BIGFOIL.COM POLAR EXPORT
NACA65-609 a=0.0
NACA65-609 a=0.0 |  |  |  | Cl Max: | 1.2151 | at alpha= | 8 | deg
XFOIL ncrit=9 |  |  |  | L/D Max: | 143.683 | at alpha= | 4 | deg
Re: | 1000000 |  |  | Cd Min: | 0.26292 | at alpha= | -19.5 | deg
Mach: | 0.5 |  |  | Cl=0 at alpha= | -3.1796 | deg
|  |  |  | @ Cl=0.1, Cd= | 0.02128
|  |  |  | @ Cl=0.4, Cd= | 0.0081724
|  |  |  | @ Cl=0.6, Cd= | 0.0054773
alpha (deg) | Cl | Cd | Cm | Cl/Cd
-19.5 | -0.7433 | 0.26292 | 0.0645 | -2.8271
-19 | -0.7209 | 0.25453 | 0.0596 | -2.8323
-18.5 | -0.6979 | 0.24683 | 0.0544 | -2.8275
-18 | -0.6747 | 0.23901 | 0.0493 | -2.8229
-17.5 | -0.651 | 0.23107 | 0.0442 | -2.8173
-17 | -0.6276 | 0.22321 | 0.0392 | -2.8117
-16.5 | -0.6042 | 0.21536 | 0.0343 | -2.8055
-16 | -0.5808 | 0.20746 | 0.0295 | -2.7996
-15.5 | -0.5573 | 0.19953 | 0.0247 | -2.7931
-15 | -0.5341 | 0.19169 | 0.02 | -2.7863
-14.5 | -0.5114 | 0.18394 | 0.0153 | -2.7803
-14 | -0.4895 | 0.17622 | 0.0107 | -2.7778
-13.5 | -0.4682 | 0.16851 | 0.0061 | -2.7785
-13 | -0.4476 | 0.16075 | 0.0016 | -2.7844
-12.5 | -0.4284 | 0.15302 | -0.0029 | -2.7996
-12 | -0.4094 | 0.14453 | -0.0064 | -2.8326
-11.5 | -0.3908 | 0.13723 | -0.0099 | -2.8478
-10.5 | -0.3418 | 0.12168 | -0.0214 | -2.809
-10 | -0.3272 | 0.11539 | -0.024 | -2.8356
-9 | -0.2977 | 0.10219 | -0.0308 | -2.9132
-8.5 | -0.2828 | 0.0956 | -0.0341 | -2.9582
-8 | -0.2682 | 0.08911 | -0.0374 | -3.0098
-7.5 | -0.2559 | 0.0825 | -0.0411 | -3.1018
-7 | -0.2451 | 0.07599 | -0.0448 | -3.2254
-6.5 | -0.241 | 0.06881 | -0.0471 | -3.5024
-6 | -0.2307 | 0.06254 | -0.0515 | -3.6888
-5.5 | -0.2088 | 0.0559 | -0.0569 | -3.7352
-5 | -0.1696 | 0.04956 | -0.0623 | -3.4221
-4.5 | -0.1258 | 0.04325 | -0.0653 | -2.9087
-4 | -0.079 | 0.03711 | -0.0667 | -2.1288
-3.5 | -0.0348 | 0.02979 | -0.0676 | -1.1682
-3 | 0.0195 | 0.02503 | -0.0677 | 0.77907
-2.5 | 0.0861 | 0.02214 | -0.0665 | 3.8889
-2 | 0.1485 | 0.01828 | -0.0655 | 8.1236
-1.5 | 0.2099 | 0.01338 | -0.0647 | 15.6876
-1 | 0.2754 | 0.01037 | -0.0636 | 26.5574
-0.5 | 0.3402 | 0.00918 | -0.0629 | 37.0588
0 | 0.4037 | 0.00811 | -0.0624 | 49.7781
0.5 | 0.4698 | 0.00781 | -0.0625 | 60.1536
1 | 0.536 | 0.00755 | -0.0625 | 70.9934
1.5 | 0.5787 | 0.00546 | -0.0583 | 105.989
2 | 0.6651 | 0.00553 | -0.0622 | 120.2712
2.5 | 0.7499 | 0.00569 | -0.0663 | 131.7926
3 | 0.809 | 0.00587 | -0.0649 | 137.8194
3.5 | 0.87 | 0.00613 | -0.0636 | 141.925
4 | 0.9325 | 0.00649 | -0.0625 | 143.6826
4.5 | 0.9938 | 0.00706 | -0.0612 | 140.7649
5 | 1.0479 | 0.0082 | -0.0588 | 127.7927
6 | 1.1322 | 0.01174 | -0.0508 | 96.4395
6.5 | 1.1531 | 0.01409 | -0.0437 | 81.8382
7 | 1.1772 | 0.0159 | -0.0368 | 74.0377
7.5 | 1.2022 | 0.0182 | -0.031 | 66.0549
8 | 1.2151 | 0.02167 | -0.0253 | 56.0729
8.5 | 1.214 | 0.02657 | -0.0199 | 45.6906
9 | 1.2095 | 0.03226 | -0.0153 | 37.4923
9.5 | 1.2023 | 0.03878 | -0.0114 | 31.0031
10 | 1.1893 | 0.04662 | -0.0094 | 25.5105
10.5 | 1.1672 | 0.05638 | -0.0102 | 20.7024
11 | 1.1379 | 0.0682 | -0.0142 | 16.6848
11.5 | 1.1094 | 0.08135 | -0.0208 | 13.6374
12 | 1.0799 | 0.09615 | -0.0295 | 11.2314
12.5 | 1.0534 | 0.11193 | -0.0393 | 9.4112
13 | 1.031 | 0.12814 | -0.0492 | 8.0459

## 49. Re 2M Mach 0.00 (1)
BIGFOIL.COM POLAR EXPORT
NACA65-609 a=0.0
NACA65-609 a=0.0 |  |  |  | Cl Max: | 1.15 | at alpha= | 9 | deg
JavaFoil+Calcfoil stall+Eppler ext transition |  |  |  | L/D Max: | 174.7 | at alpha= | 5 | deg
Re: | 2000000 |  |  | Cd Min: | 0.00437 | at alpha= | 2 | deg
Mach: | 0 |  |  | Cl=0 at alpha= | -2.8778 | deg
|  |  |  | @ Cl=0.1, Cd= | 0.023136
|  |  |  | @ Cl=0.4, Cd= | 0.00594
|  |  |  | @ Cl=0.6, Cd= | 0.0044086
alpha (deg) | Cl | Cd | Cm | Cl/Cd
-14.5 | -0.227 | 0.10671 | -0.016 | -2.131
-14 | -0.24 | 0.1017 | -0.016 | -2.363
-13.5 | -0.254 | 0.09704 | -0.016 | -2.612
-13 | -0.267 | 0.0922 | -0.017 | -2.895
-12.5 | -0.28 | 0.08603 | -0.016 | -3.258
-12 | -0.293 | 0.08217 | -0.017 | -3.569
-11.5 | -0.302 | 0.07877 | -0.017 | -3.839
-11 | -0.309 | 0.07458 | -0.017 | -4.145
-10.5 | -0.314 | 0.06989 | -0.016 | -4.497
-10 | -0.318 | 0.06884 | -0.016 | -4.613
-9.5 | -0.319 | 0.06354 | -0.016 | -5.015
-9 | -0.317 | 0.06016 | -0.016 | -5.268
-8.5 | -0.312 | 0.05627 | -0.016 | -5.548
-8 | -0.304 | 0.05388 | -0.016 | -5.641
-7.5 | -0.292 | 0.05003 | -0.016 | -5.834
-7 | -0.276 | 0.04707 | -0.017 | -5.86
-6.5 | -0.256 | 0.04418 | -0.017 | -5.785
-6 | -0.231 | 0.04189 | -0.017 | -5.519
-5.5 | -0.203 | 0.03973 | -0.017 | -5.103
-5 | -0.17 | 0.03757 | -0.017 | -4.535
-4.5 | -0.135 | 0.03608 | -0.017 | -3.731
-4 | -0.096 | 0.03383 | -0.018 | -2.832
-3.5 | -0.054 | 0.03258 | -0.019 | -1.668
-3 | -0.011 | 0.03083 | -0.02 | -0.35
-2.5 | 0.034 | 0.02949 | -0.021 | 1.167
-2 | 0.081 | 0.02858 | -0.021 | 2.828
-1.5 | 0.159 | 0.00623 | -0.045 | 25.483
-1 | 0.218 | 0.00614 | -0.046 | 35.424
-0.5 | 0.277 | 0.00605 | -0.046 | 45.713
0 | 0.335 | 0.006 | -0.047 | 55.883
0.5 | 0.394 | 0.00594 | -0.047 | 66.302
1 | 0.452 | 0.00594 | -0.048 | 76.101
1.5 | 0.51 | 0.00591 | -0.048 | 86.242
2 | 0.568 | 0.00437 | -0.049 | 129.933
2.5 | 0.626 | 0.00444 | -0.049 | 140.862
3 | 0.683 | 0.00457 | -0.05 | 149.417
3.5 | 0.74 | 0.00438 | -0.05 | 168.897
4 | 0.797 | 0.00466 | -0.051 | 171.019
4.5 | 0.852 | 0.00489 | -0.051 | 174.139
5 | 0.906 | 0.00519 | -0.052 | 174.7
5.5 | 0.959 | 0.00705 | -0.052 | 136.125
6 | 1.005 | 0.01049 | -0.052 | 95.754
6.5 | 1.05 | 0.01116 | -0.053 | 94.087
7 | 1.088 | 0.01175 | -0.053 | 92.602
7.5 | 1.118 | 0.01248 | -0.054 | 89.539
8 | 1.138 | 0.01326 | -0.054 | 85.841
8.5 | 1.149 | 0.0142 | -0.055 | 80.926
9 | 1.15 | 0.01513 | -0.055 | 75.98
9.5 | 1.14 | 0.01638 | -0.055 | 69.588
10 | 1.121 | 0.01735 | -0.056 | 64.597
10.5 | 1.092 | 0.01862 | -0.056 | 58.626
11 | 1.051 | 0.02057 | -0.056 | 51.091
11.5 | 1.007 | 0.02227 | -0.056 | 45.206
12 | 0.856 | 0.05707 | -0.045 | 14.99
12.5 | 0.773 | 0.08214 | -0.032 | 9.41
13 | 0.728 | 0.08901 | -0.029 | 8.174
13.5 | 0.683 | 0.0946 | -0.027 | 7.22
14 | 0.641 | 0.09992 | -0.029 | 6.413

## 50. Re 2M Mach 0.00 (2)
BIGFOIL.COM POLAR EXPORT
NACA65-609 a=0.0
NACA65-609 a=0.0 |  |  |  | Cl Max: | 1.4354 | at alpha= | 14 | deg
XFOIL ncrit=9 |  |  |  | L/D Max: | 163.133 | at alpha= | 4 | deg
Re: | 2000000 |  |  | Cd Min: | 0.15457 | at alpha= | 19 | deg
Mach: | 0 |  |  | Cl=0 at alpha= | -3.0691 | deg
|  |  |  | @ Cl=0.1, Cd= | 0.0082458
|  |  |  | @ Cl=0.4, Cd= | 0.0061905
|  |  |  | @ Cl=0.6, Cd= | 0.0041551
alpha (deg) | Cl | Cd | Cm | Cl/Cd
-5 | -0.1872 | 0.03936 | -0.0558 | -4.7561
-4.5 | -0.1409 | 0.03333 | -0.0561 | -4.2274
-4 | -0.0927 | 0.02755 | -0.0558 | -3.3648
-3.5 | -0.0424 | 0.0219 | -0.055 | -1.9361
-3 | 0.0068 | 0.01367 | -0.0532 | 0.49744
-2.5 | 0.0599 | 0.00902 | -0.052 | 6.6408
-2 | 0.1148 | 0.00796 | -0.0519 | 14.4221
-1.5 | 0.1702 | 0.00736 | -0.0519 | 23.125
-1 | 0.2255 | 0.00677 | -0.052 | 33.3087
-0.5 | 0.2818 | 0.00647 | -0.0522 | 43.5549
0 | 0.3384 | 0.0063 | -0.0525 | 53.7143
0.5 | 0.3951 | 0.0062 | -0.0529 | 63.7258
1 | 0.4517 | 0.00609 | -0.0533 | 74.1708
1.5 | 0.4977 | 0.00413 | -0.0523 | 120.5085
2 | 0.5455 | 0.00409 | -0.0503 | 133.3741
2.5 | 0.6125 | 0.00417 | -0.053 | 146.8825
3 | 0.6823 | 0.00432 | -0.0565 | 157.9398
3.5 | 0.734 | 0.00452 | -0.056 | 162.3894
4 | 0.7863 | 0.00482 | -0.0558 | 163.1328
4.5 | 0.8373 | 0.00546 | -0.0555 | 153.3516
5 | 0.8874 | 0.00627 | -0.0552 | 141.5311
5.5 | 0.9377 | 0.00702 | -0.0549 | 133.5755
6 | 0.9854 | 0.00806 | -0.0543 | 122.2581
6.5 | 1.0285 | 0.00954 | -0.0532 | 107.8092
7 | 1.0755 | 0.01047 | -0.0524 | 102.7221
7.5 | 1.124 | 0.01118 | -0.0518 | 100.5367
8 | 1.173 | 0.01174 | -0.0514 | 99.9148
8.5 | 1.2197 | 0.01247 | -0.0506 | 97.8107
9 | 1.2612 | 0.01355 | -0.049 | 93.0775
9.5 | 1.3023 | 0.01457 | -0.0473 | 89.3823
10 | 1.3398 | 0.01571 | -0.0452 | 85.2833
10.5 | 1.3702 | 0.0171 | -0.042 | 80.1287
11 | 1.3836 | 0.01881 | -0.0361 | 73.5566
11.5 | 1.3936 | 0.0211 | -0.0309 | 66.0474
12 | 1.3953 | 0.02438 | -0.026 | 57.2313
12.5 | 1.3958 | 0.02825 | -0.022 | 49.4088
13 | 1.4148 | 0.03083 | -0.0202 | 45.8904
13.5 | 1.4217 | 0.03471 | -0.0182 | 40.9594
14 | 1.4354 | 0.03813 | -0.0171 | 37.6449
14.5 | 1.423 | 0.04464 | -0.0159 | 31.8772
15 | 1.4247 | 0.05007 | -0.016 | 28.4542
15.5 | 1.4254 | 0.05607 | -0.0169 | 25.4218
16 | 1.4139 | 0.0643 | -0.0189 | 21.9891
16.5 | 1.4109 | 0.07199 | -0.0217 | 19.5986
17 | 1.3723 | 0.08626 | -0.0276 | 15.9089
17.5 | 1.3291 | 0.10314 | -0.0359 | 12.8864
18 | 1.305 | 0.1174 | -0.0438 | 11.1158
18.5 | 1.2557 | 0.13838 | -0.0558 | 9.0743
19 | 1.2313 | 0.15457 | -0.0655 | 7.966

## 51. Re 2M Mach 0.10 (1)
BIGFOIL.COM POLAR EXPORT
NACA65-609 a=0.0
NACA65-609 a=0.0 |  |  |  | Cl Max: | 1.148 | at alpha= | 8.5 | deg
JavaFoil+Calcfoil stall+Eppler ext transition |  |  |  | L/D Max: | 173.696 | at alpha= | 5 | deg
Re: | 2000000 |  |  | Cd Min: | 0.00426 | at alpha= | 3 | deg
Mach: | 0.1 |  |  | Cl=0 at alpha= | -2.8804 | deg
|  |  |  | @ Cl=0.1, Cd= | 0.023189
|  |  |  | @ Cl=0.4, Cd= | 0.0059572
|  |  |  | @ Cl=0.6, Cd= | 0.00444
alpha (deg) | Cl | Cd | Cm | Cl/Cd
-14 | -0.204 | 0.10071 | -0.017 | -2.027
-13.5 | -0.219 | 0.09577 | -0.017 | -2.285
-13 | -0.234 | 0.09116 | -0.017 | -2.568
-12.5 | -0.249 | 0.08634 | -0.017 | -2.889
-12 | -0.265 | 0.08252 | -0.017 | -3.209
-11.5 | -0.276 | 0.07886 | -0.017 | -3.503
-11 | -0.285 | 0.07458 | -0.017 | -3.827
-10.5 | -0.293 | 0.07001 | -0.017 | -4.188
-10 | -0.299 | 0.06886 | -0.016 | -4.343
-9.5 | -0.303 | 0.06485 | -0.016 | -4.669
-9 | -0.304 | 0.06063 | -0.016 | -5.009
-8.5 | -0.301 | 0.05685 | -0.016 | -5.302
-8 | -0.295 | 0.05421 | -0.016 | -5.45
-7.5 | -0.286 | 0.05019 | -0.017 | -5.689
-7 | -0.271 | 0.04709 | -0.017 | -5.76
-6.5 | -0.253 | 0.04422 | -0.017 | -5.711
-6 | -0.229 | 0.04193 | -0.017 | -5.469
-5.5 | -0.202 | 0.03968 | -0.017 | -5.083
-5 | -0.17 | 0.03759 | -0.017 | -4.521
-4.5 | -0.135 | 0.03622 | -0.017 | -3.715
-4 | -0.096 | 0.03399 | -0.018 | -2.822
-3.5 | -0.054 | 0.03265 | -0.018 | -1.668
-3 | -0.011 | 0.03085 | -0.02 | -0.351
-2.5 | 0.035 | 0.02954 | -0.021 | 1.169
-2 | 0.081 | 0.02864 | -0.021 | 2.833
-1.5 | 0.159 | 0.00626 | -0.045 | 25.468
-1 | 0.219 | 0.00615 | -0.046 | 35.579
-0.5 | 0.278 | 0.00609 | -0.046 | 45.642
0 | 0.337 | 0.00602 | -0.047 | 56.036
0.5 | 0.396 | 0.00596 | -0.047 | 66.44
1 | 0.454 | 0.00592 | -0.048 | 76.796
1.5 | 0.513 | 0.00594 | -0.048 | 86.344
2 | 0.571 | 0.00438 | -0.049 | 130.421
2.5 | 0.629 | 0.0045 | -0.049 | 139.776
3 | 0.687 | 0.00426 | -0.05 | 161.054
3.5 | 0.744 | 0.00442 | -0.05 | 168.441
4 | 0.801 | 0.0047 | -0.051 | 170.508
4.5 | 0.857 | 0.00494 | -0.051 | 173.31
5 | 0.911 | 0.00524 | -0.052 | 173.696
5.5 | 0.963 | 0.00709 | -0.052 | 135.81
6 | 1.009 | 0.01058 | -0.053 | 95.392
6.5 | 1.054 | 0.01125 | -0.053 | 93.677
7 | 1.092 | 0.01187 | -0.054 | 91.982
7.5 | 1.12 | 0.0126 | -0.054 | 88.937
8 | 1.14 | 0.01339 | -0.054 | 85.074
8.5 | 1.148 | 0.01437 | -0.055 | 79.927
9 | 1.146 | 0.01533 | -0.055 | 74.77
9.5 | 1.133 | 0.01663 | -0.056 | 68.099
10 | 1.109 | 0.01763 | -0.056 | 62.919
10.5 | 1.075 | 0.01896 | -0.056 | 56.706
11 | 1.027 | 0.02123 | -0.056 | 48.378
11.5 | 0.975 | 0.0234 | -0.056 | 41.658
12 | 0.784 | 0.07858 | -0.031 | 9.979
12.5 | 0.738 | 0.08364 | -0.03 | 8.822
13 | 0.688 | 0.09052 | -0.028 | 7.605
13.5 | 0.641 | 0.09594 | -0.028 | 6.677

## 52. Re 2M Mach 0.10 (2)
BIGFOIL.COM POLAR EXPORT
NACA65-609 a=0.0
NACA65-609 a=0.0 |  |  |  | Cl Max: | 1.4204 | at alpha= | 14 | deg
XFOIL ncrit=9 |  |  |  | L/D Max: | 163.093 | at alpha= | 4 | deg
Re: | 2000000 |  |  | Cd Min: | 0.17808 | at alpha= | 19 | deg
Mach: | 0.1 |  |  | Cl=0 at alpha= | -99 | deg
|  |  |  | @ Cl=0.1, Cd= | 0.008459
|  |  |  | @ Cl=0.4, Cd= | 0.0061956
|  |  |  | @ Cl=0.6, Cd= | 0.0041613
alpha (deg) | Cl | Cd | Cm | Cl/Cd
-3 | 0.0069 | 0.01372 | -0.0535 | 0.50292
-2.5 | 0.0606 | 0.00936 | -0.0524 | 6.4744
-2 | 0.1157 | 0.0081 | -0.0523 | 14.284
-1.5 | 0.1713 | 0.00738 | -0.0522 | 23.2114
-1 | 0.227 | 0.0068 | -0.0523 | 33.3824
-0.5 | 0.2835 | 0.00648 | -0.0525 | 43.75
0 | 0.3405 | 0.00632 | -0.0529 | 53.8766
0.5 | 0.3975 | 0.0062 | -0.0532 | 64.1129
1 | 0.4544 | 0.0061 | -0.0536 | 74.4918
1.5 | 0.5008 | 0.00414 | -0.0526 | 120.9662
2 | 0.5489 | 0.0041 | -0.0506 | 133.878
2.5 | 0.6156 | 0.00418 | -0.0531 | 147.2727
3 | 0.686 | 0.00434 | -0.0567 | 158.0645
3.5 | 0.7385 | 0.00454 | -0.0563 | 162.6652
4 | 0.791 | 0.00485 | -0.056 | 163.0928
4.5 | 0.8422 | 0.0055 | -0.0557 | 153.1273
5 | 0.8926 | 0.00631 | -0.0554 | 141.458
5.5 | 0.9432 | 0.00708 | -0.0551 | 133.2203
6 | 0.991 | 0.00813 | -0.0544 | 121.8942
6.5 | 1.0341 | 0.00964 | -0.0531 | 107.2718
7 | 1.0816 | 0.01055 | -0.0523 | 102.5213
7.5 | 1.1304 | 0.01126 | -0.0517 | 100.3908
8 | 1.1794 | 0.01186 | -0.0511 | 99.4435
8.5 | 1.2258 | 0.01263 | -0.0501 | 97.0546
9 | 1.2664 | 0.01381 | -0.0482 | 91.7017
9.5 | 1.3075 | 0.01481 | -0.0465 | 88.2849
10 | 1.3435 | 0.01604 | -0.044 | 83.7594
10.5 | 1.3684 | 0.01749 | -0.0396 | 78.239
11 | 1.3798 | 0.01943 | -0.0337 | 71.0139
11.5 | 1.3886 | 0.022 | -0.0287 | 63.1182
12 | 1.3864 | 0.0258 | -0.0237 | 53.7364
12.5 | 1.3896 | 0.02966 | -0.0203 | 46.851
13 | 1.4063 | 0.03261 | -0.0185 | 43.1248
13.5 | 1.4104 | 0.03698 | -0.0166 | 38.1395
14 | 1.4204 | 0.041 | -0.0157 | 34.6439
14.5 | 1.4035 | 0.04838 | -0.015 | 29.0099
15 | 1.4006 | 0.05478 | -0.0157 | 25.5677
15.5 | 1.3952 | 0.06212 | -0.0175 | 22.4598
16 | 1.3766 | 0.07212 | -0.0208 | 19.0876
16.5 | 1.3634 | 0.08221 | -0.0251 | 16.5844
17 | 1.3197 | 0.09876 | -0.0331 | 13.3627
17.5 | 1.2711 | 0.11826 | -0.0437 | 10.7484
18 | 1.2412 | 0.135 | -0.0534 | 9.1941
18.5 | 1.1904 | 0.15818 | -0.0671 | 7.5256
19 | 1.1586 | 0.17808 | -0.0789 | 6.5061

## 53. Re 2M Mach 0.25 (1)
BIGFOIL.COM POLAR EXPORT
NACA65-609 a=0.0
NACA65-609 a=0.0 |  |  |  | Cl Max: | 1.143 | at alpha= | 8 | deg
JavaFoil+Calcfoil stall+Eppler ext transition |  |  |  | L/D Max: | 174.102 | at alpha= | 4.5 | deg
Re: | 2000000 |  |  | Cd Min: | 0.00432 | at alpha= | 3 | deg
Mach: | 0.25 |  |  | Cl=0 at alpha= | -2.8804 | deg
|  |  |  | @ Cl=0.1, Cd= | 0.024081
|  |  |  | @ Cl=0.4, Cd= | 0.09558
|  |  |  | @ Cl=0.6, Cd= | 0.09558
alpha (deg) | Cl | Cd | Cm | Cl/Cd
-12 | -0.052 | 0.08181 | -0.018 | -0.633
-11.5 | -0.049 | 0.07705 | -0.018 | -0.636
-11 | -0.046 | 0.07324 | -0.018 | -0.63
-10.5 | -0.043 | 0.06786 | -0.018 | -0.638
-10 | -0.116 | 0.06599 | -0.018 | -1.755
-9.5 | -0.153 | 0.06147 | -0.018 | -2.49
-9 | -0.182 | 0.0588 | -0.018 | -3.092
-8.5 | -0.204 | 0.05528 | -0.018 | -3.692
-8 | -0.22 | 0.05257 | -0.017 | -4.183
-7.5 | -0.229 | 0.05184 | -0.017 | -4.417
-7 | -0.231 | 0.04838 | -0.017 | -4.771
-6.5 | -0.225 | 0.04543 | -0.017 | -4.958
-6 | -0.212 | 0.04259 | -0.017 | -4.984
-5.5 | -0.192 | 0.04027 | -0.018 | -4.772
-5 | -0.166 | 0.03832 | -0.018 | -4.321
-4.5 | -0.133 | 0.03673 | -0.017 | -3.625
-4 | -0.096 | 0.03451 | -0.018 | -2.784
-3.5 | -0.055 | 0.03284 | -0.018 | -1.676
-3 | -0.011 | 0.03129 | -0.02 | -0.352
-2.5 | 0.035 | 0.02975 | -0.021 | 1.185
-2 | 0.083 | 0.02882 | -0.021 | 2.881
-1.5 | 0.164 | 0.00624 | -0.047 | 26.201
-1 | 0.225 | 0.00616 | -0.047 | 36.439
-0.5 | 0.286 | 0.00607 | -0.048 | 47.031
0 | 0.346 | 0.006 | -0.048 | 57.736
0.5 | 0.407 | 0.00595 | -0.049 | 68.358
1 | 0.467 | 0.00596 | -0.049 | 78.359
1.5 | 0.527 | 0.00594 | -0.05 | 88.616
2 | 0.586 | 0.00444 | -0.05 | 132.201
2.5 | 0.646 | 0.00455 | -0.051 | 142.028
3 | 0.705 | 0.00432 | -0.051 | 163.215
3.5 | 0.764 | 0.0045 | -0.052 | 169.838
4 | 0.823 | 0.0048 | -0.052 | 171.259
4.5 | 0.879 | 0.00505 | -0.053 | 174.102
5 | 0.935 | 0.00676 | -0.053 | 138.348
5.5 | 0.988 | 0.0074 | -0.054 | 133.379
6 | 1.032 | 0.01101 | -0.054 | 93.737
6.5 | 1.076 | 0.01174 | -0.054 | 91.609
7 | 1.112 | 0.01247 | -0.055 | 89.15
7.5 | 1.134 | 0.01331 | -0.055 | 85.156
8 | 1.143 | 0.01432 | -0.056 | 79.78
8.5 | 1.136 | 0.01545 | -0.056 | 73.538
9 | 1.113 | 0.01668 | -0.056 | 66.727
9.5 | 1.071 | 0.01819 | -0.057 | 58.872
10 | 1.011 | 0.01959 | -0.057 | 51.599
10.5 | 0.932 | 0.02141 | -0.057 | 43.512
11 | 0.709 | 0.07252 | -0.029 | 9.781
11.5 | 0.624 | 0.08027 | -0.025 | 7.769
12 | 0.532 | 0.08425 | -0.027 | 6.314
12.5 | 0.433 | 0.08885 | -0.027 | 4.878
13 | 0.328 | 0.09558 | -0.027 | 3.428

## 54. Re 2M Mach 0.25 (2)
BIGFOIL.COM POLAR EXPORT
NACA65-609 a=0.0
NACA65-609 a=0.0 |  |  |  | Cl Max: | 1.3627 | at alpha= | 11.5 | deg
XFOIL ncrit=9 |  |  |  | L/D Max: | 164.483 | at alpha= | 3.5 | deg
Re: | 2000000 |  |  | Cd Min: | 0.24915 | at alpha= | -20 | deg
Mach: | 0.25 |  |  | Cl=0 at alpha= | -3.0796 | deg
|  |  |  | @ Cl=0.1, Cd= | 0.010609
|  |  |  | @ Cl=0.4, Cd= | 0.0062933
|  |  |  | @ Cl=0.6, Cd= | 0.0042135
alpha (deg) | Cl | Cd | Cm | Cl/Cd
-20 | -0.7051 | 0.24915 | 0.0586 | -2.83
-19.5 | -0.6861 | 0.24301 | 0.0541 | -2.8233
-19 | -0.6669 | 0.23658 | 0.0496 | -2.8189
-18.5 | -0.6475 | 0.22988 | 0.0453 | -2.8167
-18 | -0.6281 | 0.22306 | 0.0411 | -2.8158
-17.5 | -0.6085 | 0.21618 | 0.0368 | -2.8148
-17 | -0.589 | 0.20927 | 0.0326 | -2.8145
-16.5 | -0.57 | 0.2023 | 0.0284 | -2.8176
-16 | -0.5511 | 0.19515 | 0.0243 | -2.824
-15.5 | -0.5329 | 0.18802 | 0.0203 | -2.8343
-15 | -0.5148 | 0.1809 | 0.0163 | -2.8458
-14.5 | -0.4972 | 0.17363 | 0.0124 | -2.8636
-14 | -0.4801 | 0.16643 | 0.0085 | -2.8847
-13.5 | -0.4636 | 0.15918 | 0.0048 | -2.9124
-13 | -0.4476 | 0.15183 | 0.0011 | -2.948
-12.5 | -0.4326 | 0.14429 | -0.0026 | -2.9981
-12 | -0.4214 | 0.13587 | -0.0061 | -3.1015
-11 | -0.3919 | 0.12312 | -0.0124 | -3.1831
-10.5 | -0.3623 | 0.11516 | -0.0199 | -3.1461
-10 | -0.3512 | 0.10874 | -0.0224 | -3.2297
-9.5 | -0.3395 | 0.10224 | -0.0253 | -3.3206
-9 | -0.3284 | 0.09563 | -0.0284 | -3.4341
-8.5 | -0.3177 | 0.0894 | -0.0314 | -3.5537
-8 | -0.3088 | 0.0832 | -0.0343 | -3.7115
-7.5 | -0.3067 | 0.07681 | -0.0373 | -3.993
-7 | -0.3052 | 0.0701 | -0.0425 | -4.3538
-6.5 | -0.2879 | 0.06265 | -0.048 | -4.5954
-5.5 | -0.2356 | 0.04625 | -0.0559 | -5.0941
-5 | -0.1878 | 0.04166 | -0.0575 | -4.5079
-4.5 | -0.1413 | 0.03542 | -0.0583 | -3.9893
-4 | -0.0929 | 0.02952 | -0.0584 | -3.147
-3.5 | -0.0417 | 0.02397 | -0.0578 | -1.7397
-3 | 0.0079 | 0.0145 | -0.0557 | 0.54483
-2.5 | 0.0648 | 0.01335 | -0.0558 | 4.8539
-2 | 0.1208 | 0.00899 | -0.0545 | 13.4372
-1.5 | 0.1773 | 0.00756 | -0.0541 | 23.4524
-1 | 0.2351 | 0.00702 | -0.0541 | 33.49
-0.5 | 0.2931 | 0.00654 | -0.0542 | 44.8165
0 | 0.3519 | 0.00649 | -0.0546 | 54.2219
0.5 | 0.4106 | 0.00625 | -0.0549 | 65.696
1 | 0.4695 | 0.00616 | -0.0552 | 76.2175
1.5 | 0.518 | 0.00422 | -0.0544 | 122.7488
2 | 0.5675 | 0.00416 | -0.0523 | 136.4183
2.5 | 0.6343 | 0.00427 | -0.0544 | 148.548
3 | 0.7068 | 0.00442 | -0.0579 | 159.9095
3.5 | 0.7632 | 0.00464 | -0.0579 | 164.4828
4 | 0.8172 | 0.00498 | -0.0575 | 164.0964
4.5 | 0.8697 | 0.0057 | -0.0569 | 152.5789
5 | 0.9216 | 0.00653 | -0.0564 | 141.1332
5.5 | 0.9733 | 0.00739 | -0.0558 | 131.705
6 | 1.0208 | 0.00864 | -0.0546 | 118.1481
6.5 | 1.0639 | 0.01022 | -0.0528 | 104.0998
7 | 1.1142 | 0.011 | -0.0518 | 101.2909
7.5 | 1.1647 | 0.01171 | -0.0507 | 99.462
8 | 1.2129 | 0.01254 | -0.0492 | 96.7225
8.5 | 1.256 | 0.01363 | -0.047 | 92.1497
9 | 1.294 | 0.01496 | -0.0439 | 86.4973
9.5 | 1.3236 | 0.01642 | -0.0395 | 80.609
10 | 1.3393 | 0.01819 | -0.0333 | 73.6284
10.5 | 1.3522 | 0.02059 | -0.028 | 65.6727
11 | 1.3602 | 0.02376 | -0.0232 | 57.2475
11.5 | 1.3627 | 0.02778 | -0.019 | 49.0533
12 | 1.3458 | 0.03402 | -0.015 | 39.5591
12.5 | 1.3327 | 0.04062 | -0.0127 | 32.809
13 | 1.3269 | 0.04703 | -0.0119 | 28.2139
13.5 | 1.3074 | 0.05577 | -0.0128 | 23.4427
14 | 1.2886 | 0.06547 | -0.0154 | 19.6823
14.5 | 1.2483 | 0.07978 | -0.0214 | 15.6468
15 | 1.2197 | 0.09398 | -0.0288 | 12.9783
15.5 | 1.1897 | 0.10988 | -0.0378 | 10.8273
16 | 1.1556 | 0.12802 | -0.0485 | 9.0267
16.5 | 1.1261 | 0.14645 | -0.0593 | 7.6893

## 55. Re 2M Mach 0.50 (1)
BIGFOIL.COM POLAR EXPORT
NACA65-609 a=0.0
NACA65-609 a=0.0 |  |  |  | Cl Max: | 1.184 | at alpha= | 20 | deg
JavaFoil+Calcfoil stall+Eppler ext transition |  |  |  | L/D Max: | 167.109 | at alpha= | 3 | deg
Re: | 2000000 |  |  | Cd Min: | 0.00432 | at alpha= | 2 | deg
Mach: | 0.5 |  |  | Cl=0 at alpha= | -2.8854 | deg
|  |  |  | @ Cl=0.1, Cd= | 0.029667
|  |  |  | @ Cl=0.4, Cd= | 0.00609
|  |  |  | @ Cl=0.6, Cd= | 0.0054573
alpha (deg) | Cl | Cd | Cm | Cl/Cd
-20 | -0.918 | 0.17605 | -0.021 | -5.212
-19.5 | -0.89 | 0.16604 | -0.021 | -5.362
-19 | -0.864 | 0.16031 | -0.021 | -5.389
-18.5 | -0.838 | 0.15542 | -0.021 | -5.39
-18 | -0.811 | 0.14979 | -0.021 | -5.416
-17.5 | -0.785 | 0.14521 | -0.021 | -5.406
-17 | -0.759 | 0.1406 | -0.021 | -5.395
-16.5 | -0.732 | 0.13989 | -0.021 | -5.235
-16 | -0.704 | 0.13584 | -0.02 | -5.181
-15.5 | -0.677 | 0.1316 | -0.02 | -5.146
-15 | -0.651 | 0.12756 | -0.02 | -5.101
-14.5 | -0.624 | 0.12228 | -0.02 | -5.104
-14 | -0.598 | 0.11236 | -0.021 | -5.319
-13.5 | -0.571 | 0.1126 | -0.021 | -5.068
-13 | -0.544 | 0.10879 | -0.021 | -5
-12.5 | -0.517 | 0.10454 | -0.021 | -4.949
-12 | -0.49 | 0.09734 | -0.02 | -5.03
-11.5 | -0.463 | 0.09404 | -0.02 | -4.922
-11 | -0.436 | 0.09445 | -0.02 | -4.617
-10.5 | -0.409 | 0.09134 | -0.02 | -4.48
-10 | -0.382 | 0.08838 | -0.021 | -4.327
-9.5 | -0.356 | 0.08469 | -0.021 | -4.198
-9 | -0.329 | 0.07617 | -0.021 | -4.317
-8.5 | -0.302 | 0.07374 | -0.021 | -4.094
-8 | -0.275 | 0.06355 | -0.02 | -4.322
-7.5 | -0.248 | 0.05444 | -0.02 | -4.552
-7 | -0.221 | 0.0504 | -0.021 | -4.385
-6.5 | -0.194 | 0.04569 | -0.021 | -4.25
-6 | -0.167 | 0.04264 | -0.021 | -3.924
-5.5 | -0.14 | 0.03976 | -0.022 | -3.533
-5 | -0.114 | 0.03723 | -0.022 | -3.053
-4.5 | -0.087 | 0.0421 | -0.021 | -2.06
-4 | -0.06 | 0.03749 | -0.02 | -1.599
-3.5 | -0.033 | 0.03443 | -0.02 | -0.964
-3 | -0.011 | 0.03329 | -0.02 | -0.32
-2.5 | 0.037 | 0.0313 | -0.02 | 1.184
-2 | 0.09 | 0.0299 | -0.022 | 3.015
-1.5 | 0.145 | 0.02862 | -0.023 | 5.076
-1 | 0.201 | 0.02785 | -0.024 | 7.214
-0.5 | 0.319 | 0.0062 | -0.053 | 51.42
0 | 0.387 | 0.00609 | -0.054 | 63.52
0.5 | 0.454 | 0.00609 | -0.054 | 74.628
1 | 0.521 | 0.00604 | -0.055 | 86.397
1.5 | 0.588 | 0.00571 | -0.055 | 102.969
2 | 0.654 | 0.00432 | -0.056 | 151.491
2.5 | 0.721 | 0.00444 | -0.057 | 162.472
3 | 0.787 | 0.00471 | -0.057 | 167.109
3.5 | 0.852 | 0.00633 | -0.058 | 134.534
4 | 0.916 | 0.00677 | -0.058 | 135.228
4.5 | 0.977 | 0.00739 | -0.059 | 132.213
5 | 1.034 | 0.00811 | -0.059 | 127.559
5.5 | 1.079 | 0.01242 | -0.059 | 86.886
6 | 1.122 | 0.01346 | -0.06 | 83.337
6.5 | 1.15 | 0.01461 | -0.06 | 78.692
7 | 1.142 | 0.01615 | -0.061 | 70.747
7.5 | 0.997 | 0.01839 | -0.061 | 54.237
8 | 0.686 | 0.01958 | -0.061 | 35.053
8.5 | 0.596 | 0.06055 | -0.025 | 9.85
9 | 0.626 | 0.05903 | -0.033 | 10.603
9.5 | 0.649 | 0.06655 | -0.029 | 9.745
10 | 0.673 | 0.07845 | -0.028 | 8.583
10.5 | 0.699 | 0.08906 | -0.029 | 7.851
11 | 0.724 | 0.09135 | -0.03 | 7.93
11.5 | 0.749 | 0.09368 | -0.029 | 7.999
12 | 0.776 | 0.09865 | -0.032 | 7.864
12.5 | 0.801 | 0.10394 | -0.033 | 7.704
13 | 0.826 | 0.10757 | -0.033 | 7.675
13.5 | 0.852 | 0.11264 | -0.035 | 7.566
14 | 0.877 | 0.11636 | -0.036 | 7.537
14.5 | 0.902 | 0.1228 | -0.037 | 7.348
15 | 0.93 | 0.1315 | -0.04 | 7.075
15.5 | 0.954 | 0.13197 | -0.039 | 7.226
16 | 0.979 | 0.13652 | -0.04 | 7.168
16.5 | 1.007 | 0.14413 | -0.043 | 6.988
17 | 1.03 | 0.14993 | -0.043 | 6.869
17.5 | 1.054 | 0.15499 | -0.043 | 6.803
18 | 1.08 | 0.15956 | -0.045 | 6.77
18.5 | 1.106 | 0.16458 | -0.046 | 6.72
19 | 1.13 | 0.1668 | -0.047 | 6.777
19.5 | 1.155 | 0.17476 | -0.048 | 6.611
20 | 1.184 | 0.17806 | -0.05 | 6.647

## 56. Re 2M Mach 0.50 (2)
BIGFOIL.COM POLAR EXPORT
NACA65-609 a=0.0
NACA65-609 a=0.0 |  |  |  | Cl Max: | 1.2704 | at alpha= | 8 | deg
XFOIL ncrit=9 |  |  |  | L/D Max: | 168.668 | at alpha= | 3.5 | deg
Re: | 2000000 |  |  | Cd Min: | 0.271 | at alpha= | -20 | deg
Mach: | 0.5 |  |  | Cl=0 at alpha= | -3.1701 | deg
|  |  |  | @ Cl=0.1, Cd= | 0.016212
|  |  |  | @ Cl=0.4, Cd= | 0.0066833
|  |  |  | @ Cl=0.6, Cd= | 0.0046462
alpha (deg) | Cl | Cd | Cm | Cl/Cd
-20 | -0.7703 | 0.271 | 0.0712 | -2.8424
-19.5 | -0.7471 | 0.26333 | 0.0657 | -2.8371
-19 | -0.7236 | 0.25548 | 0.0604 | -2.8323
-18.5 | -0.6994 | 0.24726 | 0.0553 | -2.8286
-18 | -0.6755 | 0.2392 | 0.0502 | -2.824
-17.5 | -0.6515 | 0.23116 | 0.045 | -2.8184
-17 | -0.6279 | 0.22321 | 0.0399 | -2.813
-16.5 | -0.6044 | 0.21529 | 0.035 | -2.8074
-16 | -0.5811 | 0.20727 | 0.03 | -2.8036
-15.5 | -0.5582 | 0.19927 | 0.0252 | -2.8012
-15 | -0.5354 | 0.19133 | 0.0205 | -2.7983
-14.5 | -0.5132 | 0.18337 | 0.0158 | -2.7987
-14 | -0.4913 | 0.1755 | 0.0113 | -2.7994
-13.5 | -0.4699 | 0.1676 | 0.0068 | -2.8037
-13 | -0.4491 | 0.1597 | 0.0024 | -2.8121
-12 | -0.4049 | 0.14318 | -0.008 | -2.8279
-11.5 | -0.3888 | 0.13672 | -0.0106 | -2.8438
-11 | -0.3704 | 0.12946 | -0.014 | -2.8611
-10.5 | -0.3518 | 0.1222 | -0.0179 | -2.8789
-9.5 | -0.3176 | 0.10799 | -0.0256 | -2.941
-9 | -0.3012 | 0.10097 | -0.0293 | -2.9831
-8.5 | -0.2851 | 0.09427 | -0.0327 | -3.0243
-8 | -0.2699 | 0.0877 | -0.0362 | -3.0775
-7.5 | -0.257 | 0.08095 | -0.0397 | -3.1748
-6.5 | -0.2467 | 0.06765 | -0.046 | -3.6467
-6 | -0.2356 | 0.06157 | -0.0514 | -3.8265
-5.5 | -0.2129 | 0.05476 | -0.0569 | -3.8879
-5 | -0.1746 | 0.04799 | -0.0619 | -3.6383
-4.5 | -0.1339 | 0.0412 | -0.0648 | -3.25
-4 | -0.0868 | 0.03487 | -0.0664 | -2.4892
-3.5 | -0.0387 | 0.0278 | -0.0671 | -1.3921
-2.5 | 0.0786 | 0.01728 | -0.0655 | 4.5486
-2 | 0.1425 | 0.01409 | -0.0647 | 10.1136
-1.5 | 0.2076 | 0.01046 | -0.0635 | 19.847
-1 | 0.2719 | 0.00794 | -0.0624 | 34.2443
-0.5 | 0.3364 | 0.00694 | -0.062 | 48.4726
0 | 0.4033 | 0.00667 | -0.0621 | 60.4648
0.5 | 0.4701 | 0.00644 | -0.0622 | 72.9969
1 | 0.5372 | 0.00639 | -0.0625 | 84.0689
1.5 | 0.5954 | 0.00466 | -0.0622 | 127.7682
2 | 0.6522 | 0.00449 | -0.0599 | 145.2561
2.5 | 0.7167 | 0.00461 | -0.0593 | 155.4664
3 | 0.801 | 0.00485 | -0.0631 | 165.1546
3.5 | 0.8737 | 0.00518 | -0.0645 | 168.668
4 | 0.9341 | 0.00567 | -0.0631 | 164.7443
4.5 | 0.9925 | 0.00655 | -0.0616 | 151.5267
5.5 | 1.0992 | 0.00907 | -0.0566 | 121.1907
6 | 1.1372 | 0.01105 | -0.0519 | 102.914
6.5 | 1.1863 | 0.0122 | -0.048 | 97.2377
7 | 1.2283 | 0.01339 | -0.0427 | 91.7326
7.5 | 1.2558 | 0.01497 | -0.0356 | 83.8878
8 | 1.2704 | 0.01779 | -0.0283 | 71.4109
8.5 | 1.2699 | 0.02214 | -0.0215 | 57.3577
9 | 1.2587 | 0.02788 | -0.0156 | 45.1471
9.5 | 1.2447 | 0.03454 | -0.0108 | 36.0365
10 | 1.2258 | 0.04248 | -0.0081 | 28.8559
10.5 | 1.1993 | 0.0522 | -0.0084 | 22.9751
11 | 1.1666 | 0.06396 | -0.0119 | 18.2395
11.5 | 1.1364 | 0.07693 | -0.0181 | 14.7719
12 | 1.1055 | 0.09162 | -0.0267 | 12.0661
12.5 | 1.0777 | 0.10731 | -0.0365 | 10.0429
13 | 1.0535 | 0.12364 | -0.0468 | 8.5207

## 57. Re 3M Mach 0.00 (1)
BIGFOIL.COM POLAR EXPORT
NACA65-609 a=0.0
NACA65-609 a=0.0 |  |  |  | Cl Max: | 1.153 | at alpha= | 9 | deg
JavaFoil+Calcfoil stall+Eppler ext transition |  |  |  | L/D Max: | 175.946 | at alpha= | 5 | deg
Re: | 3000000 |  |  | Cd Min: | 0.00424 | at alpha= | 2 | deg
Mach: | 0 |  |  | Cl=0 at alpha= | -2.8981 | deg
|  |  |  | @ Cl=0.1, Cd= | 0.00602
|  |  |  | @ Cl=0.4, Cd= | 0.00566
|  |  |  | @ Cl=0.6, Cd= | 0.0043228
alpha (deg) | Cl | Cd | Cm | Cl/Cd
-14.5 | -0.228 | 0.10396 | -0.017 | -2.189
-14 | -0.24 | 0.09759 | -0.017 | -2.464
-13.5 | -0.254 | 0.09408 | -0.017 | -2.696
-13 | -0.267 | 0.0888 | -0.017 | -3.007
-12.5 | -0.28 | 0.08449 | -0.017 | -3.319
-12 | -0.293 | 0.07947 | -0.017 | -3.693
-11.5 | -0.303 | 0.07527 | -0.017 | -4.02
-11 | -0.309 | 0.07197 | -0.017 | -4.298
-10.5 | -0.315 | 0.06795 | -0.017 | -4.63
-10 | -0.318 | 0.06398 | -0.017 | -4.966
-9.5 | -0.319 | 0.0607 | -0.017 | -5.253
-9 | -0.317 | 0.05759 | -0.017 | -5.507
-8.5 | -0.312 | 0.05446 | -0.017 | -5.735
-8 | -0.304 | 0.05207 | -0.017 | -5.839
-7.5 | -0.292 | 0.04891 | -0.017 | -5.971
-7 | -0.276 | 0.04571 | -0.017 | -6.037
-6.5 | -0.256 | 0.04333 | -0.017 | -5.902
-6 | -0.231 | 0.04102 | -0.017 | -5.64
-5.5 | -0.203 | 0.0387 | -0.018 | -5.241
-5 | -0.17 | 0.03686 | -0.018 | -4.625
-4.5 | -0.135 | 0.03532 | -0.018 | -3.813
-4 | -0.096 | 0.03317 | -0.019 | -2.891
-3.5 | -0.054 | 0.03184 | -0.02 | -1.709
-3 | -0.011 | 0.03038 | -0.02 | -0.356
-2.5 | 0.043 | 0.00612 | -0.044 | 6.989
-2 | 0.1 | 0.00602 | -0.045 | 16.651
-1.5 | 0.159 | 0.00589 | -0.045 | 26.971
-1 | 0.218 | 0.00582 | -0.046 | 37.424
-0.5 | 0.277 | 0.00576 | -0.046 | 48.033
0 | 0.335 | 0.00569 | -0.047 | 58.995
0.5 | 0.394 | 0.00566 | -0.047 | 69.578
1 | 0.452 | 0.00566 | -0.048 | 79.953
1.5 | 0.51 | 0.00568 | -0.048 | 89.882
2 | 0.568 | 0.00424 | -0.049 | 133.811
2.5 | 0.626 | 0.00439 | -0.049 | 142.607
3 | 0.683 | 0.00463 | -0.05 | 147.593
3.5 | 0.74 | 0.00446 | -0.05 | 165.898
4 | 0.797 | 0.00465 | -0.051 | 171.367
4.5 | 0.852 | 0.00486 | -0.051 | 175.46
5 | 0.906 | 0.00515 | -0.052 | 175.946
5.5 | 0.959 | 0.00693 | -0.052 | 138.427
6 | 1.006 | 0.00976 | -0.053 | 103.081
6.5 | 1.052 | 0.01037 | -0.053 | 101.37
7 | 1.091 | 0.01091 | -0.053 | 100.012
7.5 | 1.12 | 0.01157 | -0.054 | 96.853
8 | 1.141 | 0.01228 | -0.054 | 92.892
8.5 | 1.152 | 0.01317 | -0.055 | 87.489
9 | 1.153 | 0.01401 | -0.055 | 82.299
9.5 | 1.144 | 0.01514 | -0.056 | 75.53
10 | 1.125 | 0.01601 | -0.056 | 70.251
10.5 | 1.096 | 0.0171 | -0.056 | 64.082
11 | 1.057 | 0.01876 | -0.056 | 56.372
11.5 | 1.014 | 0.02009 | -0.057 | 50.487
12 | 0.963 | 0.02201 | -0.057 | 43.773
12.5 | 0.908 | 0.02456 | -0.057 | 36.984
13 | 0.839 | 0.03127 | -0.056 | 26.832
13.5 | 0.689 | 0.09018 | -0.034 | 7.636
14 | 0.647 | 0.0933 | -0.036 | 6.937

## 58. Re 3M Mach 0.00 (2)
BIGFOIL.COM POLAR EXPORT
NACA65-609 a=0.0
NACA65-609 a=0.0 |  |  |  | Cl Max: | 1.5354 | at alpha= | 15.5 | deg
XFOIL ncrit=9 |  |  |  | L/D Max: | 169.289 | at alpha= | 4 | deg
Re: | 3000000 |  |  | Cd Min: | 0.24523 | at alpha= | -20 | deg
Mach: | 0 |  |  | Cl=0 at alpha= | -3.0297 | deg
|  |  |  | @ Cl=0.1, Cd= | 0.0068397
|  |  |  | @ Cl=0.4, Cd= | 0.0057284
|  |  |  | @ Cl=0.6, Cd= | 0.0038269
alpha (deg) | Cl | Cd | Cm | Cl/Cd
-20 | -0.6884 | 0.24523 | 0.0556 | -2.8072
-19.5 | -0.6701 | 0.23818 | 0.0513 | -2.8134
-19 | -0.6521 | 0.23174 | 0.047 | -2.8139
-18.5 | -0.6341 | 0.2252 | 0.0428 | -2.8157
-18 | -0.6163 | 0.21855 | 0.0387 | -2.8199
-17.5 | -0.6004 | 0.21094 | 0.0345 | -2.8463
-17 | -0.5826 | 0.20476 | 0.0304 | -2.8453
-16.5 | -0.5649 | 0.19805 | 0.0264 | -2.8523
-16 | -0.5472 | 0.1916 | 0.0225 | -2.8559
-15.5 | -0.5301 | 0.18487 | 0.0187 | -2.8674
-15 | -0.513 | 0.17794 | 0.0149 | -2.883
-14.5 | -0.4964 | 0.17103 | 0.0111 | -2.9024
-14 | -0.4803 | 0.16401 | 0.0075 | -2.9285
-13.5 | -0.464 | 0.15687 | 0.004 | -2.9579
-13 | -0.4488 | 0.14971 | 0.0005 | -2.9978
-12.5 | -0.4344 | 0.14233 | -0.003 | -3.0521
-10.5 | -0.3786 | 0.11169 | -0.0195 | -3.3897
-10 | -0.3663 | 0.10559 | -0.0223 | -3.4691
-9.5 | -0.3543 | 0.09953 | -0.0251 | -3.5597
-9 | -0.3444 | 0.09313 | -0.0281 | -3.6981
-8.5 | -0.3343 | 0.08732 | -0.0309 | -3.8284
-8 | -0.3283 | 0.08133 | -0.0336 | -4.0366
-7.5 | -0.3323 | 0.0754 | -0.0365 | -4.4072
-7 | -0.3197 | 0.0679 | -0.0431 | -4.7084
-6.5 | -0.2978 | 0.06035 | -0.0481 | -4.9345
-5.5 | -0.238 | 0.04295 | -0.0548 | -5.5413
-5 | -0.195 | 0.03554 | -0.0558 | -5.4868
-4.5 | -0.1477 | 0.03136 | -0.0563 | -4.7098
-4 | -0.1011 | 0.01888 | -0.0536 | -5.3549
-3.5 | -0.0506 | 0.01169 | -0.0519 | -4.3285
-3 | 0.0032 | 0.00906 | -0.0515 | 0.3532
-2.5 | 0.0579 | 0.00781 | -0.0514 | 7.4136
-2 | 0.1117 | 0.00657 | -0.0512 | 17.0015
-1.5 | 0.1683 | 0.00635 | -0.0515 | 26.5039
-1 | 0.2249 | 0.00614 | -0.0518 | 36.6287
-0.5 | 0.2814 | 0.00586 | -0.0521 | 48.0205
0 | 0.3382 | 0.00581 | -0.0525 | 58.21
1 | 0.4518 | 0.00566 | -0.0533 | 79.8233
1.5 | 0.5025 | 0.00395 | -0.0534 | 127.2152
2 | 0.5539 | 0.00379 | -0.0525 | 146.1478
2.5 | 0.6038 | 0.00383 | -0.0512 | 157.6501
3 | 0.6664 | 0.00399 | -0.0531 | 167.0175
4 | 0.7855 | 0.00464 | -0.0558 | 169.2888
4.5 | 0.8353 | 0.00547 | -0.0554 | 152.7057
5 | 0.8867 | 0.00613 | -0.0553 | 144.6493
5.5 | 0.9373 | 0.00689 | -0.0551 | 136.0377
6 | 0.9846 | 0.008 | -0.0545 | 123.075
6.5 | 1.0313 | 0.0091 | -0.0537 | 113.3297
7 | 1.0815 | 0.00972 | -0.0534 | 111.2654
7.5 | 1.1321 | 0.01023 | -0.0531 | 110.6647
8 | 1.1811 | 0.01087 | -0.0526 | 108.6569
8.5 | 1.2288 | 0.01155 | -0.052 | 106.3896
9 | 1.2736 | 0.01242 | -0.0509 | 102.5443
9.5 | 1.3136 | 0.01364 | -0.049 | 96.305
10 | 1.3548 | 0.0146 | -0.0474 | 92.7945
10.5 | 1.392 | 0.01569 | -0.0453 | 88.7189
11 | 1.4236 | 0.01686 | -0.0422 | 84.4365
11.5 | 1.4387 | 0.01835 | -0.0366 | 78.4033
12 | 1.4622 | 0.0197 | -0.0331 | 74.2234
12.5 | 1.4758 | 0.02193 | -0.0289 | 67.2959
13 | 1.4919 | 0.02424 | -0.0258 | 61.547
13.5 | 1.5027 | 0.0272 | -0.0228 | 55.2463
14 | 1.5207 | 0.02976 | -0.021 | 51.0988
14.5 | 1.5182 | 0.03442 | -0.0185 | 44.1081
15 | 1.5272 | 0.03828 | -0.0173 | 39.8955
15.5 | 1.5354 | 0.04246 | -0.0168 | 36.1611
16 | 1.5306 | 0.04848 | -0.0167 | 31.5718
16.5 | 1.4531 | 0.06515 | -0.0195 | 22.3039
17 | 1.4739 | 0.06911 | -0.0211 | 21.3269
17.5 | 1.4497 | 0.08056 | -0.0256 | 17.9953
18 | 1.3682 | 0.10417 | -0.0371 | 13.1343
18.5 | 1.3626 | 0.11436 | -0.0426 | 11.915
19 | 1.2664 | 0.14613 | -0.061 | 8.6663
19.5 | 1.2316 | 0.16523 | -0.0725 | 7.4539
20 | 1.2407 | 0.17281 | -0.0772 | 7.1796

## 59. Re 3M Mach 0.10 (1)
BIGFOIL.COM POLAR EXPORT
NACA65-609 a=0.0
NACA65-609 a=0.0 |  |  |  | Cl Max: | 1.152 | at alpha= | 8.5 | deg
JavaFoil+Calcfoil stall+Eppler ext transition |  |  |  | L/D Max: | 176.98 | at alpha= | 5 | deg
Re: | 3000000 |  |  | Cd Min: | 0.00428 | at alpha= | 2 | deg
Mach: | 0.1 |  |  | Cl=0 at alpha= | -2.8804 | deg
|  |  |  | @ Cl=0.1, Cd= | 0.0063739
|  |  |  | @ Cl=0.4, Cd= | 0.00564
|  |  |  | @ Cl=0.6, Cd= | 0.00433
alpha (deg) | Cl | Cd | Cm | Cl/Cd
-14 | -0.204 | 0.09845 | -0.017 | -2.074
-13.5 | -0.219 | 0.09421 | -0.017 | -2.324
-13 | -0.234 | 0.08869 | -0.017 | -2.64
-12.5 | -0.25 | 0.08408 | -0.017 | -2.968
-12 | -0.265 | 0.07961 | -0.017 | -3.328
-11.5 | -0.276 | 0.07544 | -0.017 | -3.664
-11 | -0.286 | 0.07199 | -0.017 | -3.967
-10.5 | -0.293 | 0.0681 | -0.017 | -4.309
-10 | -0.299 | 0.06397 | -0.017 | -4.679
-9.5 | -0.303 | 0.06087 | -0.017 | -4.979
-9 | -0.304 | 0.05717 | -0.017 | -5.316
-8.5 | -0.302 | 0.05467 | -0.017 | -5.517
-8 | -0.296 | 0.05264 | -0.017 | -5.615
-7.5 | -0.286 | 0.0489 | -0.017 | -5.841
-7 | -0.271 | 0.04604 | -0.017 | -5.894
-6.5 | -0.253 | 0.04331 | -0.017 | -5.833
-6 | -0.229 | 0.04098 | -0.018 | -5.598
-5.5 | -0.202 | 0.03902 | -0.018 | -5.172
-5 | -0.17 | 0.03698 | -0.018 | -4.599
-4.5 | -0.135 | 0.03546 | -0.018 | -3.797
-4 | -0.096 | 0.03334 | -0.019 | -2.879
-3.5 | -0.055 | 0.03198 | -0.02 | -1.705
-3 | -0.011 | 0.03036 | -0.021 | -0.357
-2.5 | 0.035 | 0.02808 | -0.024 | 1.238
-2 | 0.101 | 0.00604 | -0.045 | 16.684
-1.5 | 0.159 | 0.00592 | -0.045 | 26.93
-1 | 0.219 | 0.00583 | -0.046 | 37.516
-0.5 | 0.278 | 0.00574 | -0.046 | 48.452
0 | 0.337 | 0.0057 | -0.047 | 59.188
0.5 | 0.396 | 0.00564 | -0.047 | 70.228
1 | 0.454 | 0.00564 | -0.048 | 80.644
1.5 | 0.513 | 0.00565 | -0.048 | 90.699
2 | 0.571 | 0.00428 | -0.049 | 133.324
2.5 | 0.629 | 0.00438 | -0.049 | 143.699
3 | 0.687 | 0.00463 | -0.05 | 148.184
3.5 | 0.744 | 0.00446 | -0.05 | 167.034
4 | 0.801 | 0.00464 | -0.051 | 172.81
4.5 | 0.857 | 0.00486 | -0.051 | 176.269
5 | 0.911 | 0.00515 | -0.052 | 176.98
5.5 | 0.964 | 0.007 | -0.052 | 137.726
6 | 1.011 | 0.00984 | -0.053 | 102.689
6.5 | 1.056 | 0.01045 | -0.053 | 100.994
7 | 1.095 | 0.01102 | -0.054 | 99.315
7.5 | 1.123 | 0.01167 | -0.054 | 96.228
8 | 1.143 | 0.01241 | -0.055 | 92.054
8.5 | 1.152 | 0.01333 | -0.055 | 86.404
9 | 1.15 | 0.0142 | -0.055 | 81.006
9.5 | 1.137 | 0.01536 | -0.056 | 73.971
10 | 1.113 | 0.01627 | -0.056 | 68.422
10.5 | 1.08 | 0.01741 | -0.056 | 61.991
11 | 1.035 | 0.01918 | -0.057 | 53.952
11.5 | 0.985 | 0.02064 | -0.057 | 47.747
12 | 0.927 | 0.02293 | -0.057 | 40.427
12.5 | 0.865 | 0.02585 | -0.057 | 33.466
13 | 0.701 | 0.08086 | -0.038 | 8.666
13.5 | 0.645 | 0.09085 | -0.034 | 7.104

## 60. Re 3M Mach 0.10 (2)
BIGFOIL.COM POLAR EXPORT
NACA65-609 a=0.0
NACA65-609 a=0.0 |  |  |  | Cl Max: | 1.509 | at alpha= | 14 | deg
XFOIL ncrit=9 |  |  |  | L/D Max: | 169.571 | at alpha= | 4 | deg
Re: | 3000000 |  |  | Cd Min: | 0.15578 | at alpha= | 19 | deg
Mach: | 0.1 |  |  | Cl=0 at alpha= | -99 | deg
|  |  |  | @ Cl=0.1, Cd= | 0.00668
|  |  |  | @ Cl=0.4, Cd= | 0.0057177
|  |  |  | @ Cl=0.6, Cd= | 0.0038325
alpha (deg) | Cl | Cd | Cm | Cl/Cd
-2 | 0.1126 | 0.00668 | -0.0516 | 16.8563
-1.5 | 0.1693 | 0.00637 | -0.0518 | 26.5777
-1 | 0.2263 | 0.00616 | -0.0521 | 36.737
-0.5 | 0.2831 | 0.00587 | -0.0524 | 48.2283
0 | 0.3403 | 0.00581 | -0.0528 | 58.5714
0.5 | 0.3974 | 0.00572 | -0.0532 | 69.4755
1 | 0.4545 | 0.00567 | -0.0536 | 80.1587
1.5 | 0.5055 | 0.00397 | -0.0537 | 127.33
2 | 0.5573 | 0.00379 | -0.0529 | 147.0449
2.5 | 0.6075 | 0.00384 | -0.0515 | 158.2031
3 | 0.6703 | 0.004 | -0.0533 | 167.575
4 | 0.7902 | 0.00466 | -0.0561 | 169.5708
4.5 | 0.8403 | 0.0055 | -0.0557 | 152.7818
5 | 0.892 | 0.00616 | -0.0555 | 144.8052
5.5 | 0.9428 | 0.00694 | -0.0552 | 135.8501
6 | 0.9902 | 0.00807 | -0.0545 | 122.7014
6.5 | 1.0372 | 0.00917 | -0.0537 | 113.108
7 | 1.0877 | 0.00979 | -0.0533 | 111.1032
7.5 | 1.1387 | 0.01031 | -0.053 | 110.4462
8 | 1.188 | 0.01095 | -0.0524 | 108.4932
8.5 | 1.2349 | 0.01173 | -0.0516 | 105.2771
9 | 1.28 | 0.01261 | -0.0503 | 101.5067
9.5 | 1.3196 | 0.01386 | -0.0482 | 95.2092
10 | 1.3597 | 0.01489 | -0.0463 | 91.3163
10.5 | 1.395 | 0.01608 | -0.0437 | 86.7537
11 | 1.4199 | 0.01732 | -0.0393 | 81.9804
11.5 | 1.4337 | 0.01907 | -0.0338 | 75.1809
12 | 1.4573 | 0.02058 | -0.0305 | 70.8115
12.5 | 1.4685 | 0.02316 | -0.0263 | 63.4067
13 | 1.4834 | 0.02576 | -0.0233 | 57.5854
13.5 | 1.4919 | 0.02912 | -0.0205 | 51.2328
14 | 1.509 | 0.03196 | -0.0188 | 47.2153
14.5 | 1.502 | 0.03732 | -0.0166 | 40.2465
15 | 1.508 | 0.04178 | -0.0158 | 36.0938
15.5 | 1.5056 | 0.04754 | -0.0156 | 31.6702
16 | 1.4811 | 0.05667 | -0.0167 | 26.1355
16.5 | 1.4104 | 0.07407 | -0.0219 | 19.0414
17 | 1.3934 | 0.08492 | -0.0267 | 16.4084
17.5 | 1.3764 | 0.09663 | -0.0325 | 14.244
18 | 1.3249 | 0.11626 | -0.0432 | 11.396
18.5 | 1.3132 | 0.12831 | -0.0501 | 10.2346
19 | 1.2408 | 0.15578 | -0.0664 | 7.9651

## 61. Re 3M Mach 0.25 (1)
BIGFOIL.COM POLAR EXPORT
NACA65-609 a=0.0
NACA65-609 a=0.0 |  |  |  | Cl Max: | 1.146 | at alpha= | 8 | deg
JavaFoil+Calcfoil stall+Eppler ext transition |  |  |  | L/D Max: | 175.584 | at alpha= | 4.5 | deg
Re: | 3000000 |  |  | Cd Min: | 0.00435 | at alpha= | 2 | deg
Mach: | 0.25 |  |  | Cl=0 at alpha= | -2.8804 | deg
|  |  |  | @ Cl=0.1, Cd= | 0.023105
|  |  |  | @ Cl=0.4, Cd= | 0.09204
|  |  |  | @ Cl=0.6, Cd= | 0.09204
alpha (deg) | Cl | Cd | Cm | Cl/Cd
-12 | -0.052 | 0.08035 | -0.018 | -0.645
-11.5 | -0.049 | 0.07601 | -0.018 | -0.645
-11 | -0.046 | 0.07127 | -0.018 | -0.648
-10.5 | -0.043 | 0.06605 | -0.018 | -0.656
-10 | -0.116 | 0.06409 | -0.018 | -1.807
-9.5 | -0.153 | 0.06017 | -0.018 | -2.545
-9 | -0.182 | 0.05702 | -0.018 | -3.19
-8.5 | -0.204 | 0.05403 | -0.018 | -3.78
-8 | -0.22 | 0.05143 | -0.018 | -4.279
-7.5 | -0.229 | 0.04895 | -0.018 | -4.681
-7 | -0.231 | 0.04663 | -0.018 | -4.952
-6.5 | -0.225 | 0.044 | -0.018 | -5.12
-6 | -0.212 | 0.04163 | -0.018 | -5.101
-5.5 | -0.192 | 0.0394 | -0.018 | -4.879
-5 | -0.166 | 0.03746 | -0.018 | -4.422
-4.5 | -0.133 | 0.03608 | -0.018 | -3.693
-4 | -0.096 | 0.03387 | -0.019 | -2.838
-3.5 | -0.055 | 0.03244 | -0.019 | -1.698
-3 | -0.011 | 0.03064 | -0.021 | -0.36
-2.5 | 0.035 | 0.02909 | -0.022 | 1.215
-2 | 0.083 | 0.02767 | -0.024 | 3.016
-1.5 | 0.164 | 0.00592 | -0.047 | 27.623
-1 | 0.225 | 0.00586 | -0.047 | 38.314
-0.5 | 0.286 | 0.00575 | -0.048 | 49.68
0 | 0.346 | 0.00571 | -0.048 | 60.662
0.5 | 0.407 | 0.00566 | -0.049 | 71.869
1 | 0.467 | 0.00567 | -0.049 | 82.398
1.5 | 0.527 | 0.00565 | -0.05 | 93.157
2 | 0.586 | 0.00435 | -0.05 | 134.666
2.5 | 0.646 | 0.00446 | -0.051 | 144.963
3 | 0.705 | 0.00436 | -0.051 | 161.705
3.5 | 0.764 | 0.00452 | -0.052 | 169.163
4 | 0.823 | 0.00476 | -0.052 | 172.862
4.5 | 0.879 | 0.00501 | -0.053 | 175.584
5 | 0.935 | 0.00657 | -0.053 | 142.298
5.5 | 0.988 | 0.00729 | -0.054 | 135.536
6 | 1.034 | 0.01024 | -0.054 | 101.011
6.5 | 1.078 | 0.01092 | -0.055 | 98.749
7 | 1.114 | 0.01156 | -0.055 | 96.361
7.5 | 1.137 | 0.01233 | -0.055 | 92.165
8 | 1.146 | 0.01324 | -0.056 | 86.529
8.5 | 1.14 | 0.0143 | -0.056 | 79.693
9 | 1.117 | 0.01542 | -0.057 | 72.409
9.5 | 1.075 | 0.01681 | -0.057 | 63.929
10 | 1.015 | 0.01799 | -0.057 | 56.424
10.5 | 0.938 | 0.01948 | -0.058 | 48.17
11 | 0.843 | 0.02164 | -0.058 | 38.983
11.5 | 0.625 | 0.07759 | -0.029 | 8.057
12 | 0.533 | 0.0813 | -0.03 | 6.56
12.5 | 0.434 | 0.08655 | -0.03 | 5.019
13 | 0.328 | 0.09204 | -0.03 | 3.567

## 62. Re 3M Mach 0.25 (2)
BIGFOIL.COM POLAR EXPORT
NACA65-609 a=0.0
NACA65-609 a=0.0 |  |  |  | Cl Max: | 1.4136 | at alpha= | 12 | deg
XFOIL ncrit=9 |  |  |  | L/D Max: | 173.922 | at alpha= | 3.5 | deg
Re: | 3000000 |  |  | Cd Min: | 0.1449 | at alpha= | 17 | deg
Mach: | 0.25 |  |  | Cl=0 at alpha= | -3.0626 | deg
|  |  |  | @ Cl=0.1, Cd= | 0.0081833
|  |  |  | @ Cl=0.4, Cd= | 0.0057563
|  |  |  | @ Cl=0.6, Cd= | 0.0038868
alpha (deg) | Cl | Cd | Cm | Cl/Cd
-10.5 | -0.3717 | 0.11416 | -0.0187 | -3.256
-10 | -0.3576 | 0.10789 | -0.0218 | -3.3145
-9.5 | -0.3442 | 0.10161 | -0.0249 | -3.3875
-9 | -0.3323 | 0.0951 | -0.0281 | -3.4942
-8.5 | -0.3203 | 0.08905 | -0.031 | -3.5969
-8 | -0.3096 | 0.08292 | -0.0339 | -3.7337
-7.5 | -0.3059 | 0.07668 | -0.0368 | -3.9893
-7 | -0.3065 | 0.0702 | -0.0417 | -4.3661
-6.5 | -0.2895 | 0.0628 | -0.0474 | -4.6099
-6 | -0.2645 | 0.05504 | -0.0521 | -4.8056
-5.5 | -0.2361 | 0.04677 | -0.0557 | -5.0481
-4.5 | -0.1489 | 0.03373 | -0.0586 | -4.4145
-4 | -0.0951 | 0.02911 | -0.0584 | -3.2669
-3.5 | -0.0433 | 0.02382 | -0.0579 | -1.8178
-3 | 0.0062 | 0.01303 | -0.0551 | 0.47583
-2.5 | 0.0615 | 0.00896 | -0.0541 | 6.8638
-2 | 0.119 | 0.0078 | -0.054 | 15.2564
-1.5 | 0.175 | 0.00646 | -0.0536 | 27.0898
-1 | 0.2339 | 0.00625 | -0.0538 | 37.424
-0.5 | 0.2928 | 0.00605 | -0.0541 | 48.3967
0 | 0.3517 | 0.00583 | -0.0545 | 60.3259
0.5 | 0.4107 | 0.00574 | -0.0548 | 71.5505
1 | 0.4697 | 0.0057 | -0.0553 | 82.4035
1.5 | 0.5227 | 0.00406 | -0.0555 | 128.7438
2 | 0.5761 | 0.00385 | -0.0545 | 149.6364
2.5 | 0.628 | 0.00393 | -0.0532 | 159.7964
3.5 | 0.7583 | 0.00436 | -0.057 | 173.922
4 | 0.8165 | 0.0048 | -0.0575 | 170.1042
4.5 | 0.868 | 0.00566 | -0.0569 | 153.3569
5 | 0.9211 | 0.00637 | -0.0565 | 144.5997
5.5 | 0.9729 | 0.00725 | -0.056 | 134.1931
6 | 1.0204 | 0.00853 | -0.0548 | 119.6249
6.5 | 1.0696 | 0.00955 | -0.0537 | 112
7 | 1.1221 | 0.01017 | -0.0529 | 110.3343
7.5 | 1.174 | 0.0108 | -0.0521 | 108.7037
8 | 1.2238 | 0.01156 | -0.0509 | 105.8651
8.5 | 1.2698 | 0.01254 | -0.049 | 101.26
9 | 1.3119 | 0.01371 | -0.0465 | 95.6893
9.5 | 1.3433 | 0.01539 | -0.0423 | 87.284
10 | 1.3639 | 0.0169 | -0.0364 | 80.7041
10.5 | 1.3783 | 0.01888 | -0.0305 | 73.0032
11 | 1.3933 | 0.02128 | -0.0258 | 65.4746
11.5 | 1.3967 | 0.02489 | -0.0209 | 56.1149
12 | 1.4136 | 0.02784 | -0.018 | 50.7759
12.5 | 1.406 | 0.03318 | -0.0144 | 42.3749
13 | 1.4019 | 0.03875 | -0.0124 | 36.1781
13.5 | 1.3869 | 0.04597 | -0.0114 | 30.1697
14 | 1.3753 | 0.0536 | -0.012 | 25.6586
14.5 | 1.3364 | 0.06586 | -0.0152 | 20.2915
15 | 1.3109 | 0.07778 | -0.0202 | 16.8539
15.5 | 1.2841 | 0.09129 | -0.0271 | 14.0662
16 | 1.2491 | 0.10764 | -0.0363 | 11.6044
16.5 | 1.2197 | 0.12418 | -0.046 | 9.822
17 | 1.1769 | 0.1449 | -0.0584 | 8.1222

## 63. Re 3M Mach 0.50 (1)
BIGFOIL.COM POLAR EXPORT
NACA65-609 a=0.0
NACA65-609 a=0.0 |  |  |  | Cl Max: | 1.189 | at alpha= | 20 | deg
JavaFoil+Calcfoil stall+Eppler ext transition |  |  |  | L/D Max: | 166.987 | at alpha= | 3 | deg
Re: | 3000000 |  |  | Cd Min: | 0.00424 | at alpha= | 2 | deg
Mach: | 0.5 |  |  | Cl=0 at alpha= | -2.8854 | deg
|  |  |  | @ Cl=0.1, Cd= | 0.029102
|  |  |  | @ Cl=0.4, Cd= | 0.00577
|  |  |  | @ Cl=0.6, Cd= | 0.0052743
alpha (deg) | Cl | Cd | Cm | Cl/Cd
-20 | -0.919 | 0.16675 | -0.022 | -5.511
-19.5 | -0.891 | 0.15968 | -0.021 | -5.58
-19 | -0.864 | 0.15426 | -0.021 | -5.604
-18.5 | -0.838 | 0.14953 | -0.021 | -5.605
-18 | -0.812 | 0.14367 | -0.021 | -5.651
-17.5 | -0.785 | 0.13917 | -0.021 | -5.644
-17 | -0.759 | 0.13481 | -0.021 | -5.63
-16.5 | -0.733 | 0.13402 | -0.022 | -5.467
-16 | -0.704 | 0.12796 | -0.021 | -5.505
-15.5 | -0.678 | 0.12499 | -0.02 | -5.421
-15 | -0.651 | 0.12096 | -0.021 | -5.382
-14.5 | -0.624 | 0.11543 | -0.021 | -5.409
-14 | -0.598 | 0.10717 | -0.021 | -5.579
-13.5 | -0.571 | 0.10739 | -0.021 | -5.319
-13 | -0.544 | 0.10396 | -0.021 | -5.237
-12.5 | -0.518 | 0.09841 | -0.021 | -5.261
-12 | -0.49 | 0.08893 | -0.02 | -5.509
-11.5 | -0.463 | 0.07946 | -0.021 | -5.83
-11 | -0.436 | 0.07334 | -0.021 | -5.95
-10.5 | -0.41 | 0.06804 | -0.021 | -6.02
-10 | -0.383 | 0.06279 | -0.021 | -6.096
-9.5 | -0.356 | 0.05849 | -0.022 | -6.085
-9 | -0.329 | 0.05421 | -0.022 | -6.074
-8.5 | -0.302 | 0.0506 | -0.023 | -5.977
-8 | -0.275 | 0.06002 | -0.021 | -4.579
-7.5 | -0.248 | 0.05244 | -0.021 | -4.728
-7 | -0.221 | 0.04828 | -0.021 | -4.579
-6.5 | -0.194 | 0.04432 | -0.022 | -4.383
-6 | -0.167 | 0.04141 | -0.022 | -4.042
-5.5 | -0.141 | 0.03882 | -0.022 | -3.621
-5 | -0.114 | 0.03645 | -0.023 | -3.121
-4.5 | -0.087 | 0.03649 | -0.022 | -2.379
-4 | -0.06 | 0.03611 | -0.021 | -1.66
-3.5 | -0.033 | 0.03356 | -0.021 | -0.989
-3 | -0.011 | 0.03245 | -0.021 | -0.329
-2.5 | 0.037 | 0.03078 | -0.021 | 1.205
-2 | 0.09 | 0.0293 | -0.023 | 3.08
-1.5 | 0.145 | 0.02821 | -0.024 | 5.154
-1 | 0.25 | 0.00592 | -0.053 | 42.149
-0.5 | 0.319 | 0.00584 | -0.053 | 54.518
0 | 0.387 | 0.00577 | -0.054 | 66.994
0.5 | 0.455 | 0.00577 | -0.054 | 78.764
1 | 0.521 | 0.00574 | -0.055 | 90.914
1.5 | 0.588 | 0.0055 | -0.055 | 106.974
2 | 0.655 | 0.00424 | -0.056 | 154.526
2.5 | 0.721 | 0.00442 | -0.057 | 162.879
3 | 0.787 | 0.00471 | -0.057 | 166.987
3.5 | 0.852 | 0.0062 | -0.058 | 137.412
4 | 0.916 | 0.00667 | -0.058 | 137.44
4.5 | 0.977 | 0.00726 | -0.059 | 134.669
5 | 1.035 | 0.00794 | -0.059 | 130.305
5.5 | 1.081 | 0.01154 | -0.059 | 93.721
6 | 1.125 | 0.0125 | -0.06 | 90.025
6.5 | 1.153 | 0.01354 | -0.06 | 85.199
7 | 1.146 | 0.01493 | -0.061 | 76.758
7.5 | 1.001 | 0.0171 | -0.061 | 58.532
8 | 0.689 | 0.01824 | -0.061 | 37.767
8.5 | 0.597 | 0.05816 | -0.027 | 10.267
9 | 0.745 | 0.021 | -0.062 | 35.467
9.5 | 0.65 | 0.06421 | -0.031 | 10.124
10 | 0.674 | 0.07507 | -0.028 | 8.974
10.5 | 0.702 | 0.06964 | -0.033 | 10.074
11 | 0.726 | 0.07664 | -0.032 | 9.469
11.5 | 0.75 | 0.08665 | -0.031 | 8.654
12 | 0.776 | 0.09433 | -0.033 | 8.227
12.5 | 0.801 | 0.09732 | -0.033 | 8.232
13 | 0.826 | 0.10134 | -0.034 | 8.154
13.5 | 0.853 | 0.10705 | -0.036 | 7.965
14 | 0.877 | 0.11056 | -0.036 | 7.937
14.5 | 0.904 | 0.11547 | -0.038 | 7.825
15 | 0.932 | 0.12292 | -0.041 | 7.582
15.5 | 0.954 | 0.12459 | -0.04 | 7.657
16 | 0.98 | 0.13079 | -0.041 | 7.49
16.5 | 1.011 | 0.13597 | -0.045 | 7.437
17 | 1.031 | 0.1409 | -0.043 | 7.314
17.5 | 1.055 | 0.1449 | -0.044 | 7.282
18 | 1.084 | 0.15121 | -0.047 | 7.17
18.5 | 1.107 | 0.1533 | -0.046 | 7.219
19 | 1.131 | 0.15791 | -0.047 | 7.165
19.5 | 1.156 | 0.16356 | -0.048 | 7.069
20 | 1.189 | 0.1677 | -0.052 | 7.089

## 64. Re 3M Mach 0.50 (2)
BIGFOIL.COM POLAR EXPORT
NACA65-609 a=0.0
NACA65-609 a=0.0 |  |  |  | Cl Max: | 1.3022 | at alpha= | 8 | deg
XFOIL ncrit=9 |  |  |  | L/D Max: | 381.628 | at alpha= | -0.5 | deg
Re: | 3000000 |  |  | Cd Min: | 0.27174 | at alpha= | -20 | deg
Mach: | 0.5 |  |  | Cl=0 at alpha= | -3.0879 | deg
|  |  |  | @ Cl=0.1, Cd= | 0.0035631
|  |  |  | @ Cl=0.4, Cd= | 0.0057938
|  |  |  | @ Cl=0.6, Cd= | 0.004626
alpha (deg) | Cl | Cd | Cm | Cl/Cd
-20 | -0.7701 | 0.27174 | 0.0716 | -2.834
-19.5 | -0.7465 | 0.26327 | 0.0662 | -2.8355
-19 | -0.7229 | 0.25493 | 0.0608 | -2.8357
-18.5 | -0.7004 | 0.24637 | 0.0555 | -2.8429
-18 | -0.6775 | 0.23873 | 0.0504 | -2.8379
-17.5 | -0.6539 | 0.2309 | 0.0452 | -2.832
-17 | -0.6303 | 0.22318 | 0.0401 | -2.8242
-16.5 | -0.6068 | 0.21531 | 0.0352 | -2.8183
-16 | -0.5835 | 0.20738 | 0.0303 | -2.8137
-15.5 | -0.5602 | 0.19936 | 0.0255 | -2.81
-15 | -0.5371 | 0.19139 | 0.0208 | -2.8063
-14.5 | -0.5141 | 0.18341 | 0.0162 | -2.803
-14 | -0.492 | 0.17554 | 0.0116 | -2.8028
-13.5 | -0.4702 | 0.16764 | 0.0071 | -2.8048
-13 | -0.4438 | 0.15917 | 0.0009 | -2.7882
-12.5 | -0.4282 | 0.15197 | -0.0017 | -2.8177
-12 | -0.4095 | 0.14436 | -0.0055 | -2.8367
-11.5 | -0.3911 | 0.13637 | -0.0097 | -2.8679
-11 | -0.3726 | 0.12872 | -0.0137 | -2.8947
-10.5 | -0.3558 | 0.12166 | -0.0175 | -2.9245
-10 | -0.3372 | 0.11466 | -0.0214 | -2.9409
-9.5 | -0.3184 | 0.10764 | -0.025 | -2.958
-9 | -0.3011 | 0.10066 | -0.0288 | -2.9913
-8.5 | -0.2844 | 0.09404 | -0.0324 | -3.0242
-8 | -0.2689 | 0.0875 | -0.0359 | -3.0731
-7.5 | -0.2559 | 0.08077 | -0.0395 | -3.1683
-7 | -0.2449 | 0.07428 | -0.0429 | -3.297
-6.5 | -0.2407 | 0.06812 | -0.0459 | -3.5335
-6 | -0.234 | 0.06108 | -0.0519 | -3.831
-5.5 | -0.2152 | 0.05391 | -0.0574 | -3.9918
-4.5 | -0.1427 | 0.04027 | -0.0649 | -3.5436
-4 | -0.0891 | 0.0345 | -0.0664 | -2.5826
-3.5 | -0.0361 | 0.02869 | -0.0669 | -1.2583
-3 | 0.0077 | 0.00798 | -0.0616 | 0.96491
-2.5 | 0.0682 | 0.00435 | -0.061 | 15.6782
-1.5 | 0.1963 | 0.00118 | -0.0601 | 166.3559
-1 | 0.2618 | 0.00094 | -0.0598 | 278.5106
-0.5 | 0.3282 | 0.00086 | -0.0599 | 381.6279
0 | 0.403 | 0.006 | -0.0619 | 67.1667
0.5 | 0.4705 | 0.00591 | -0.0623 | 79.6108
1 | 0.5379 | 0.00587 | -0.0627 | 91.6354
1.5 | 0.6003 | 0.00462 | -0.0631 | 129.9351
2 | 0.661 | 0.00417 | -0.0621 | 158.5132
3 | 0.7863 | 0.00448 | -0.0601 | 175.5134
3.5 | 0.8629 | 0.00486 | -0.0623 | 177.5514
4 | 0.9341 | 0.00542 | -0.0634 | 172.3432
5 | 1.0493 | 0.00739 | -0.0599 | 141.9892
5.5 | 1.0994 | 0.00887 | -0.0569 | 123.9459
6 | 1.1471 | 0.01034 | -0.0532 | 110.9381
6.5 | 1.2016 | 0.01129 | -0.0499 | 106.4305
7 | 1.2538 | 0.01223 | -0.046 | 102.5184
7.5 | 1.286 | 0.01357 | -0.0388 | 94.7679
8 | 1.3022 | 0.0159 | -0.0305 | 81.8994
8.5 | 1.3014 | 0.0199 | -0.0226 | 65.397
9 | 1.2874 | 0.02551 | -0.0158 | 50.4665
9.5 | 1.2714 | 0.03206 | -0.0106 | 39.6569
10 | 1.2503 | 0.03989 | -0.0074 | 31.3437
10.5 | 1.2212 | 0.04953 | -0.0073 | 24.6558
11 | 1.1858 | 0.06126 | -0.0106 | 19.3568
11.5 | 1.1538 | 0.0742 | -0.0165 | 15.5499
12 | 1.1222 | 0.08871 | -0.0248 | 12.6502
12.5 | 1.0922 | 0.10456 | -0.0348 | 10.4457
13 | 1.0658 | 0.12115 | -0.0453 | 8.7974

## 65. Re 4M Mach 0.00 (1)
BIGFOIL.COM POLAR EXPORT
NACA65-609 a=0.0
NACA65-609 a=0.0 |  |  |  | Cl Max: | 1.156 | at alpha= | 9 | deg
JavaFoil+Calcfoil stall+Eppler ext transition |  |  |  | L/D Max: | 176.305 | at alpha= | 5 | deg
Re: | 4000000 |  |  | Cd Min: | 0.00434 | at alpha= | 2 | deg
Mach: | 0 |  |  | Cl=0 at alpha= | -2.8981 | deg
|  |  |  | @ Cl=0.1, Cd= | 0.00582
|  |  |  | @ Cl=0.4, Cd= | 0.0054621
|  |  |  | @ Cl=0.6, Cd= | 0.0044338
alpha (deg) | Cl | Cd | Cm | Cl/Cd
-14.5 | -0.228 | 0.10144 | -0.017 | -2.244
-14 | -0.24 | 0.0971 | -0.017 | -2.477
-13.5 | -0.254 | 0.09188 | -0.017 | -2.761
-13 | -0.267 | 0.08712 | -0.017 | -3.066
-12.5 | -0.281 | 0.08227 | -0.017 | -3.409
-12 | -0.294 | 0.07818 | -0.017 | -3.755
-11.5 | -0.303 | 0.07406 | -0.017 | -4.087
-11 | -0.309 | 0.0704 | -0.017 | -4.395
-10.5 | -0.315 | 0.06666 | -0.018 | -4.721
-10 | -0.318 | 0.06314 | -0.017 | -5.035
-9.5 | -0.319 | 0.05965 | -0.018 | -5.349
-9 | -0.317 | 0.0563 | -0.017 | -5.637
-8.5 | -0.312 | 0.05356 | -0.017 | -5.834
-8 | -0.304 | 0.05141 | -0.017 | -5.917
-7.5 | -0.292 | 0.04806 | -0.017 | -6.08
-7 | -0.276 | 0.04517 | -0.018 | -6.112
-6.5 | -0.256 | 0.04258 | -0.018 | -6.01
-6 | -0.232 | 0.04028 | -0.018 | -5.748
-5.5 | -0.203 | 0.03837 | -0.018 | -5.29
-5 | -0.171 | 0.03643 | -0.018 | -4.684
-4.5 | -0.135 | 0.03497 | -0.019 | -3.854
-4 | -0.096 | 0.0328 | -0.02 | -2.926
-3.5 | -0.054 | 0.03154 | -0.02 | -1.726
-3 | -0.011 | 0.03018 | -0.021 | -0.358
-2.5 | 0.043 | 0.00594 | -0.044 | 7.191
-2 | 0.1 | 0.00582 | -0.045 | 17.239
-1.5 | 0.159 | 0.0057 | -0.045 | 27.858
-1 | 0.218 | 0.00562 | -0.046 | 38.761
-0.5 | 0.277 | 0.00556 | -0.046 | 49.801
0 | 0.335 | 0.00551 | -0.047 | 60.894
0.5 | 0.394 | 0.00546 | -0.047 | 72.116
1 | 0.452 | 0.00548 | -0.048 | 82.44
1.5 | 0.51 | 0.00553 | -0.048 | 92.266
2 | 0.568 | 0.00434 | -0.049 | 130.889
2.5 | 0.626 | 0.00451 | -0.049 | 138.616
3 | 0.683 | 0.00466 | -0.05 | 146.746
3.5 | 0.741 | 0.00444 | -0.05 | 166.689
4 | 0.797 | 0.00465 | -0.051 | 171.257
4.5 | 0.853 | 0.00487 | -0.051 | 175.121
5 | 0.907 | 0.00514 | -0.052 | 176.305
5.5 | 0.959 | 0.00691 | -0.052 | 138.895
6 | 1.008 | 0.0093 | -0.053 | 108.327
6.5 | 1.053 | 0.00988 | -0.053 | 106.599
7 | 1.092 | 0.01037 | -0.054 | 105.318
7.5 | 1.122 | 0.01099 | -0.054 | 102.087
8 | 1.143 | 0.01165 | -0.054 | 98.134
8.5 | 1.154 | 0.01248 | -0.055 | 92.478
9 | 1.156 | 0.01326 | -0.055 | 87.138
9.5 | 1.146 | 0.01429 | -0.056 | 80.189
10 | 1.127 | 0.0151 | -0.056 | 74.667
10.5 | 1.099 | 0.01614 | -0.056 | 68.073
11 | 1.061 | 0.01765 | -0.057 | 60.093
11.5 | 1.018 | 0.01885 | -0.057 | 53.98
12 | 0.968 | 0.02045 | -0.057 | 47.337
12.5 | 0.915 | 0.02241 | -0.057 | 40.809
13 | 0.856 | 0.02554 | -0.057 | 33.504
13.5 | 0.782 | 0.03469 | -0.056 | 22.546
14 | 0.679 | 0.06766 | -0.047 | 10.036

## 66. Re 4M Mach 0.00 (2)
BIGFOIL.COM POLAR EXPORT
NACA65-609 a=0.0
NACA65-609 a=0.0 |  |  |  | Cl Max: | 1.5654 | at alpha= | 14.5 | deg
XFOIL ncrit=9 |  |  |  | L/D Max: | 173.462 | at alpha= | 3.5 | deg
Re: | 4000000 |  |  | Cd Min: | 0.11194 | at alpha= | 19.5 | deg
Mach: | 0 |  |  | Cl=0 at alpha= | -2.9955 | deg
|  |  |  | @ Cl=0.1, Cd= | 0.0063096
|  |  |  | @ Cl=0.4, Cd= | 0.0054273
|  |  |  | @ Cl=0.6, Cd= | 0.0037024
alpha (deg) | Cl | Cd | Cm | Cl/Cd
-4.5 | -0.1659 | 0.0098 | -0.0505 | -16.9286
-4 | -0.1101 | 0.00938 | -0.0508 | -11.7377
-3.5 | -0.0551 | 0.00832 | -0.0508 | -6.6226
-3 | -0.0005 | 0.00721 | -0.0507 | -0.069348
-2.5 | 0.0548 | 0.00651 | -0.0508 | 8.4178
-2 | 0.1112 | 0.00626 | -0.0511 | 17.7636
-1.5 | 0.1674 | 0.00585 | -0.0513 | 28.6154
-1 | 0.2242 | 0.00569 | -0.0516 | 39.4025
-0.5 | 0.2812 | 0.00559 | -0.052 | 50.3041
0 | 0.338 | 0.00548 | -0.0524 | 61.6788
0.5 | 0.3949 | 0.00543 | -0.0529 | 72.7256
1 | 0.4518 | 0.0054 | -0.0533 | 83.6667
1.5 | 0.5044 | 0.00398 | -0.0538 | 126.7337
2 | 0.5577 | 0.00367 | -0.0535 | 151.9619
2.5 | 0.6099 | 0.00371 | -0.0529 | 164.3935
3 | 0.6605 | 0.00385 | -0.0518 | 171.5584
3.5 | 0.7216 | 0.00416 | -0.0535 | 173.4615
4 | 0.7844 | 0.00463 | -0.0558 | 169.4168
4.5 | 0.8342 | 0.00548 | -0.0554 | 152.2263
5 | 0.8863 | 0.00606 | -0.0554 | 146.2541
5.5 | 0.9371 | 0.00682 | -0.0552 | 137.4047
6 | 0.9847 | 0.00792 | -0.0546 | 124.3308
6.5 | 1.0343 | 0.0087 | -0.0542 | 118.8851
7 | 1.0856 | 0.00922 | -0.054 | 117.744
7.5 | 1.1366 | 0.00972 | -0.0538 | 116.9342
8 | 1.1869 | 0.01023 | -0.0535 | 116.0215
8.5 | 1.2341 | 0.011 | -0.0528 | 112.1909
9 | 1.2798 | 0.01186 | -0.0518 | 107.9089
9.5 | 1.3258 | 0.0126 | -0.0509 | 105.2222
10 | 1.3691 | 0.01346 | -0.0497 | 101.7162
10.5 | 1.4096 | 0.01442 | -0.048 | 97.7531
11 | 1.4467 | 0.01547 | -0.0458 | 93.5165
11.5 | 1.4749 | 0.01669 | -0.0422 | 88.3703
12 | 1.4968 | 0.01777 | -0.0377 | 84.2319
12.5 | 1.5137 | 0.01944 | -0.0332 | 77.8652
13 | 1.532 | 0.02131 | -0.0296 | 71.8911
13.5 | 1.5459 | 0.02372 | -0.0262 | 65.1728
14 | 1.5606 | 0.02629 | -0.0235 | 59.361
14.5 | 1.5654 | 0.02993 | -0.0207 | 52.302
15 | 1.564 | 0.03446 | -0.0184 | 45.386
15.5 | 1.5357 | 0.04217 | -0.0163 | 36.4169
16 | 1.5388 | 0.04719 | -0.0162 | 32.6086
16.5 | 1.5644 | 0.04976 | -0.0166 | 31.4389
17 | 1.5331 | 0.06005 | -0.0183 | 25.5304
17.5 | 1.4949 | 0.07274 | -0.0223 | 20.5513
18 | 1.5031 | 0.07879 | -0.0248 | 19.0773
18.5 | 1.4609 | 0.09431 | -0.032 | 15.4904
19 | 1.4951 | 0.096 | -0.0329 | 15.574
19.5 | 1.4569 | 0.11194 | -0.0413 | 13.015

## 67. Re 4M Mach 0.10 (1)
BIGFOIL.COM POLAR EXPORT
NACA65-609 a=0.0
NACA65-609 a=0.0 |  |  |  | Cl Max: | 1.154 | at alpha= | 8.5 | deg
JavaFoil+Calcfoil stall+Eppler ext transition |  |  |  | L/D Max: | 177.256 | at alpha= | 5 | deg
Re: | 4000000 |  |  | Cd Min: | 0.00433 | at alpha= | 2 | deg
Mach: | 0.1 |  |  | Cl=0 at alpha= | -2.8981 | deg
|  |  |  | @ Cl=0.1, Cd= | 0.0058315
|  |  |  | @ Cl=0.4, Cd= | 0.0055093
|  |  |  | @ Cl=0.6, Cd= | 0.004425
alpha (deg) | Cl | Cd | Cm | Cl/Cd
-14 | -0.204 | 0.09711 | -0.017 | -2.104
-13.5 | -0.219 | 0.09263 | -0.017 | -2.365
-13 | -0.234 | 0.08766 | -0.017 | -2.672
-12.5 | -0.25 | 0.08285 | -0.017 | -3.013
-12 | -0.265 | 0.07877 | -0.017 | -3.364
-11.5 | -0.277 | 0.07467 | -0.017 | -3.703
-11 | -0.286 | 0.07066 | -0.018 | -4.044
-10.5 | -0.294 | 0.06739 | -0.018 | -4.355
-10 | -0.299 | 0.06312 | -0.018 | -4.745
-9.5 | -0.303 | 0.05974 | -0.018 | -5.076
-9 | -0.304 | 0.05634 | -0.018 | -5.398
-8.5 | -0.302 | 0.0535 | -0.018 | -5.64
-8 | -0.296 | 0.05165 | -0.017 | -5.725
-7.5 | -0.286 | 0.04825 | -0.018 | -5.923
-7 | -0.272 | 0.04527 | -0.018 | -5.997
-6.5 | -0.253 | 0.04269 | -0.018 | -5.922
-6 | -0.23 | 0.04036 | -0.018 | -5.689
-5.5 | -0.202 | 0.03839 | -0.018 | -5.262
-5 | -0.17 | 0.0366 | -0.019 | -4.651
-4.5 | -0.135 | 0.03505 | -0.019 | -3.844
-4 | -0.096 | 0.0329 | -0.02 | -2.921
-3.5 | -0.055 | 0.0316 | -0.02 | -1.727
-3 | -0.011 | 0.03023 | -0.021 | -0.359
-2.5 | 0.043 | 0.00592 | -0.045 | 7.247
-2 | 0.101 | 0.00583 | -0.045 | 17.275
-1.5 | 0.159 | 0.00571 | -0.045 | 27.939
-1 | 0.219 | 0.00565 | -0.046 | 38.714
-0.5 | 0.278 | 0.00556 | -0.046 | 50.015
0 | 0.337 | 0.00552 | -0.047 | 61.043
0.5 | 0.396 | 0.00551 | -0.047 | 71.892
1 | 0.454 | 0.0055 | -0.048 | 82.605
1.5 | 0.513 | 0.00554 | -0.048 | 92.511
2 | 0.571 | 0.00433 | -0.049 | 131.829
2.5 | 0.629 | 0.00452 | -0.049 | 139.125
3 | 0.687 | 0.00471 | -0.05 | 145.863
3.5 | 0.744 | 0.00447 | -0.05 | 166.658
4 | 0.801 | 0.00464 | -0.051 | 172.564
4.5 | 0.857 | 0.00486 | -0.051 | 176.13
5 | 0.911 | 0.00514 | -0.052 | 177.256
5.5 | 0.964 | 0.00696 | -0.052 | 138.442
6 | 1.012 | 0.00938 | -0.053 | 107.847
6.5 | 1.057 | 0.00994 | -0.053 | 106.353
7 | 1.096 | 0.01047 | -0.054 | 104.731
7.5 | 1.125 | 0.01108 | -0.054 | 101.526
8 | 1.145 | 0.01177 | -0.055 | 97.263
8.5 | 1.154 | 0.01262 | -0.055 | 91.397
9 | 1.152 | 0.01343 | -0.056 | 85.8
9.5 | 1.139 | 0.0145 | -0.056 | 78.533
10 | 1.116 | 0.01535 | -0.056 | 72.705
10.5 | 1.082 | 0.01643 | -0.057 | 65.865
11 | 1.039 | 0.01804 | -0.057 | 57.584
11.5 | 0.989 | 0.01932 | -0.057 | 51.188
12 | 0.933 | 0.02111 | -0.057 | 44.187
12.5 | 0.874 | 0.02305 | -0.058 | 37.904
13 | 0.805 | 0.02764 | -0.057 | 29.125
13.5 | 0.725 | 0.03864 | -0.055 | 18.774

## 68. Re 4M Mach 0.10 (2)
BIGFOIL.COM POLAR EXPORT
NACA65-609 a=0.0
NACA65-609 a=0.0 |  |  |  | Cl Max: | 1.5437 | at alpha= | 14.5 | deg
XFOIL ncrit=9 |  |  |  | L/D Max: | 173.636 | at alpha= | 3.5 | deg
Re: | 4000000 |  |  | Cd Min: | 0.24639 | at alpha= | -20 | deg
Mach: | 0.1 |  |  | Cl=0 at alpha= | -2.9973 | deg
|  |  |  | @ Cl=0.1, Cd= | 0.0063509
|  |  |  | @ Cl=0.4, Cd= | 0.0054286
|  |  |  | @ Cl=0.6, Cd= | 0.0037122
alpha (deg) | Cl | Cd | Cm | Cl/Cd
-20 | -0.6911 | 0.24639 | 0.056 | -2.8049
-19.5 | -0.6727 | 0.23941 | 0.0517 | -2.8098
-19 | -0.6543 | 0.23258 | 0.0475 | -2.8132
-18.5 | -0.6359 | 0.226 | 0.0432 | -2.8137
-18 | -0.6179 | 0.21932 | 0.0391 | -2.8173
-17.5 | -0.5996 | 0.21253 | 0.0349 | -2.8212
-17 | -0.5815 | 0.20565 | 0.0308 | -2.8276
-16.5 | -0.5636 | 0.1988 | 0.0268 | -2.835
-16 | -0.5463 | 0.19163 | 0.0228 | -2.8508
-15.5 | -0.5293 | 0.18452 | 0.0188 | -2.8685
-15 | -0.5153 | 0.17605 | 0.0148 | -2.927
-14.5 | -0.4988 | 0.16957 | 0.011 | -2.9416
-14 | -0.4825 | 0.16269 | 0.0073 | -2.9658
-13.5 | -0.4664 | 0.15596 | 0.0037 | -2.9905
-12 | -0.4096 | 0.13393 | -0.0105 | -3.0583
-11.5 | -0.3991 | 0.12706 | -0.0124 | -3.141
-11 | -0.3883 | 0.11996 | -0.0156 | -3.2369
-10.5 | -0.3747 | 0.1128 | -0.0188 | -3.3218
-10 | -0.3624 | 0.10608 | -0.022 | -3.4163
-9.5 | -0.3513 | 0.09939 | -0.0251 | -3.5346
-9 | -0.3418 | 0.0927 | -0.0282 | -3.6872
-8.5 | -0.3419 | 0.085 | -0.0317 | -4.0224
-7.5 | -0.341 | 0.07355 | -0.0379 | -4.6363
-7 | -0.3268 | 0.06644 | -0.0439 | -4.9187
-6.5 | -0.3109 | 0.05563 | -0.0501 | -5.5887
-6 | -0.2805 | 0.04697 | -0.0534 | -5.9719
-5.5 | -0.2399 | 0.04155 | -0.0551 | -5.7738
-5 | -0.1925 | 0.03673 | -0.0558 | -5.2409
-4.5 | -0.1671 | 0.01004 | -0.051 | -16.6434
-4 | -0.1105 | 0.00976 | -0.0513 | -11.3217
-3.5 | -0.0551 | 0.00864 | -0.0513 | -6.3773
-3 | -0.0003 | 0.00737 | -0.0512 | -0.040706
-2.5 | 0.0552 | 0.00658 | -0.0511 | 8.3891
-2 | 0.1119 | 0.00629 | -0.0514 | 17.7901
-1.5 | 0.1684 | 0.00587 | -0.0516 | 28.6882
-1 | 0.2256 | 0.0057 | -0.052 | 39.5789
-0.5 | 0.2829 | 0.00559 | -0.0523 | 50.6082
0 | 0.3401 | 0.00548 | -0.0527 | 62.062
0.5 | 0.3973 | 0.00543 | -0.0532 | 73.1676
1 | 0.4545 | 0.0054 | -0.0536 | 84.1667
1.5 | 0.5075 | 0.00399 | -0.0541 | 127.193
2 | 0.5611 | 0.00369 | -0.0538 | 152.0596
2.5 | 0.6137 | 0.00372 | -0.0532 | 164.9731
3 | 0.6643 | 0.00386 | -0.0521 | 172.0984
3.5 | 0.7258 | 0.00418 | -0.0538 | 173.6364
4 | 0.7889 | 0.00465 | -0.056 | 169.6559
4.5 | 0.8392 | 0.0055 | -0.0556 | 152.5818
5 | 0.8916 | 0.00609 | -0.0556 | 146.4039
5.5 | 0.9426 | 0.00686 | -0.0553 | 137.4052
6 | 0.9903 | 0.008 | -0.0546 | 123.7875
6.5 | 1.0404 | 0.00875 | -0.0542 | 118.9029
7 | 1.0921 | 0.00927 | -0.054 | 117.8101
7.5 | 1.1432 | 0.0098 | -0.0537 | 116.6531
8 | 1.194 | 0.01032 | -0.0534 | 115.6977
8.5 | 1.2411 | 0.01113 | -0.0525 | 111.5094
9 | 1.287 | 0.012 | -0.0514 | 107.25
9.5 | 1.3326 | 0.01279 | -0.0503 | 104.1908
10 | 1.3754 | 0.01371 | -0.0487 | 100.3209
10.5 | 1.4146 | 0.01475 | -0.0467 | 95.9051
11 | 1.4499 | 0.01588 | -0.0441 | 91.3035
11.5 | 1.4695 | 0.01722 | -0.0388 | 85.3368
12 | 1.4929 | 0.01843 | -0.0347 | 81.0038
12.5 | 1.5085 | 0.02038 | -0.0304 | 74.0186
13 | 1.5255 | 0.02253 | -0.0269 | 67.7097
13.5 | 1.5365 | 0.02536 | -0.0235 | 60.5875
14 | 1.5415 | 0.02896 | -0.0204 | 53.2286
14.5 | 1.5437 | 0.03313 | -0.0179 | 46.5952
15 | 1.5003 | 0.04236 | -0.0152 | 35.4178
15.5 | 1.5225 | 0.04526 | -0.0152 | 33.639
16 | 1.5217 | 0.05111 | -0.0155 | 29.773
16.5 | 1.5377 | 0.05517 | -0.0162 | 27.872
17 | 1.5017 | 0.06692 | -0.0193 | 22.4402
17.5 | 1.4563 | 0.08174 | -0.0251 | 17.8162
18 | 1.4526 | 0.0905 | -0.0293 | 16.0508
18.5 | 1.4006 | 0.10925 | -0.0391 | 12.8201
19 | 1.4079 | 0.11664 | -0.0432 | 12.0705
19.5 | 1.3544 | 0.13762 | -0.0554 | 9.8416

## 69. Re 4M Mach 0.25 (1)
BIGFOIL.COM POLAR EXPORT
NACA65-609 a=0.0
NACA65-609 a=0.0 |  |  |  | Cl Max: | 1.148 | at alpha= | 8 | deg
JavaFoil+Calcfoil stall+Eppler ext transition |  |  |  | L/D Max: | 175.95 | at alpha= | 5 | deg
Re: | 4000000 |  |  | Cd Min: | 0.00438 | at alpha= | 2 | deg
Mach: | 0.25 |  |  | Cl=0 at alpha= | -2.8804 | deg
|  |  |  | @ Cl=0.1, Cd= | 0.0068294
|  |  |  | @ Cl=0.4, Cd= | 0.09002
|  |  |  | @ Cl=0.6, Cd= | 0.09002
alpha (deg) | Cl | Cd | Cm | Cl/Cd
-12 | -0.052 | 0.07891 | -0.018 | -0.657
-11.5 | -0.049 | 0.07531 | -0.018 | -0.651
-11 | -0.046 | 0.07086 | -0.018 | -0.652
-10.5 | -0.043 | 0.06557 | -0.019 | -0.661
-10 | -0.116 | 0.0632 | -0.019 | -1.833
-9.5 | -0.153 | 0.05946 | -0.019 | -2.577
-9 | -0.182 | 0.05605 | -0.019 | -3.246
-8.5 | -0.204 | 0.05304 | -0.019 | -3.852
-8 | -0.22 | 0.0504 | -0.019 | -4.369
-7.5 | -0.229 | 0.04806 | -0.018 | -4.769
-7 | -0.231 | 0.04587 | -0.018 | -5.038
-6.5 | -0.225 | 0.04356 | -0.018 | -5.174
-6 | -0.212 | 0.0413 | -0.018 | -5.143
-5.5 | -0.192 | 0.03889 | -0.019 | -4.946
-5 | -0.166 | 0.037 | -0.019 | -4.479
-4.5 | -0.133 | 0.0356 | -0.019 | -3.745
-4 | -0.096 | 0.03344 | -0.02 | -2.877
-3.5 | -0.055 | 0.03201 | -0.02 | -1.722
-3 | -0.011 | 0.03035 | -0.021 | -0.363
-2.5 | 0.035 | 0.02805 | -0.025 | 1.265
-2 | 0.103 | 0.00585 | -0.046 | 17.624
-1.5 | 0.164 | 0.00573 | -0.047 | 28.533
-1 | 0.225 | 0.00565 | -0.047 | 39.717
-0.5 | 0.286 | 0.00557 | -0.048 | 51.319
0 | 0.346 | 0.00553 | -0.048 | 62.613
0.5 | 0.407 | 0.00549 | -0.049 | 74.093
1 | 0.467 | 0.0055 | -0.049 | 84.935
1.5 | 0.527 | 0.00555 | -0.05 | 94.952
2 | 0.586 | 0.00438 | -0.05 | 133.844
2.5 | 0.646 | 0.00459 | -0.051 | 140.664
3 | 0.705 | 0.00438 | -0.051 | 161.101
3.5 | 0.764 | 0.00453 | -0.052 | 168.805
4 | 0.823 | 0.00477 | -0.052 | 172.449
4.5 | 0.88 | 0.00501 | -0.053 | 175.685
5 | 0.935 | 0.00531 | -0.053 | 175.95
5.5 | 0.988 | 0.00723 | -0.054 | 136.614
6 | 1.036 | 0.00975 | -0.054 | 106.189
6.5 | 1.08 | 0.01039 | -0.055 | 103.975
7 | 1.116 | 0.01098 | -0.055 | 101.665
7.5 | 1.139 | 0.01169 | -0.056 | 97.431
8 | 1.148 | 0.01254 | -0.056 | 91.53
8.5 | 1.142 | 0.01353 | -0.056 | 84.402
9 | 1.119 | 0.01457 | -0.057 | 76.823
9.5 | 1.078 | 0.01586 | -0.057 | 67.921
10 | 1.018 | 0.01699 | -0.058 | 59.922
10.5 | 0.941 | 0.0183 | -0.058 | 51.453
11 | 0.848 | 0.02008 | -0.058 | 42.245
11.5 | 0.63 | 0.07331 | -0.034 | 8.595
12 | 0.54 | 0.07551 | -0.037 | 7.148
12.5 | 0.436 | 0.08377 | -0.033 | 5.209
13 | 0.329 | 0.09002 | -0.032 | 3.658

## 70. Re 4M Mach 0.25 (2)
BIGFOIL.COM POLAR EXPORT
NACA65-609 a=0.0
NACA65-609 a=0.0 |  |  |  | Cl Max: | 1.4578 | at alpha= | 12 | deg
XFOIL ncrit=9 |  |  |  | L/D Max: | 175.457 | at alpha= | 3.5 | deg
Re: | 4000000 |  |  | Cd Min: | 0.2505 | at alpha= | -20 | deg
Mach: | 0.25 |  |  | Cl=0 at alpha= | -3.0148 | deg
|  |  |  | @ Cl=0.1, Cd= | 0.0066782
|  |  |  | @ Cl=0.4, Cd= | 0.005459
|  |  |  | @ Cl=0.6, Cd= | 0.0037685
alpha (deg) | Cl | Cd | Cm | Cl/Cd
-20 | -0.7046 | 0.2505 | 0.0588 | -2.8128
-19.5 | -0.6852 | 0.24337 | 0.0543 | -2.8155
-19 | -0.6658 | 0.23622 | 0.0499 | -2.8186
-18.5 | -0.6464 | 0.22937 | 0.0455 | -2.8182
-18 | -0.6274 | 0.2225 | 0.0412 | -2.8198
-17.5 | -0.6082 | 0.21556 | 0.0368 | -2.8215
-17 | -0.5891 | 0.20851 | 0.0325 | -2.8253
-16.5 | -0.5701 | 0.2015 | 0.0283 | -2.8293
-16 | -0.5516 | 0.19419 | 0.0242 | -2.8405
-15.5 | -0.5336 | 0.18697 | 0.0201 | -2.8539
-15 | -0.5182 | 0.17863 | 0.0159 | -2.901
-14.5 | -0.5003 | 0.17205 | 0.012 | -2.9079
-14 | -0.4829 | 0.16506 | 0.0081 | -2.9256
-12.5 | -0.431 | 0.14394 | -0.0036 | -2.9943
-12 | -0.4104 | 0.13642 | -0.0084 | -3.0084
-11.5 | -0.3968 | 0.12901 | -0.0116 | -3.0757
-11 | -0.3845 | 0.12184 | -0.015 | -3.1558
-10.5 | -0.3695 | 0.11449 | -0.0184 | -3.2274
-10 | -0.356 | 0.10768 | -0.0218 | -3.3061
-9.5 | -0.3435 | 0.10092 | -0.0251 | -3.4037
-8.5 | -0.3271 | 0.08712 | -0.0316 | -3.7546
-8 | -0.3177 | 0.08128 | -0.0345 | -3.9087
-7.5 | -0.3151 | 0.07559 | -0.037 | -4.1685
-7 | -0.3138 | 0.06917 | -0.0422 | -4.5366
-6.5 | -0.2958 | 0.06195 | -0.0478 | -4.7748
-6 | -0.2739 | 0.05219 | -0.0532 | -5.2481
-4 | -0.1011 | 0.02381 | -0.0574 | -4.2461
-3.5 | -0.0526 | 0.01322 | -0.0547 | -3.9788
-3 | 0.0016 | 0.00886 | -0.0538 | 0.18059
-2.5 | 0.0579 | 0.00715 | -0.0534 | 8.0979
-2 | 0.1159 | 0.0065 | -0.0534 | 17.8308
-1.5 | 0.174 | 0.00593 | -0.0534 | 29.3423
-1 | 0.2332 | 0.00577 | -0.0537 | 40.4159
-0.5 | 0.2923 | 0.00562 | -0.054 | 52.0107
0 | 0.3515 | 0.0055 | -0.0544 | 63.9091
0.5 | 0.4106 | 0.00545 | -0.0548 | 75.3394
1 | 0.4697 | 0.00543 | -0.0553 | 86.5009
1.5 | 0.5247 | 0.00411 | -0.0558 | 127.6642
2 | 0.5798 | 0.00375 | -0.0555 | 154.6133
2.5 | 0.6345 | 0.0038 | -0.0549 | 166.9737
3.5 | 0.7492 | 0.00427 | -0.0551 | 175.4567
4 | 0.8144 | 0.00475 | -0.0573 | 171.4526
4.5 | 0.867 | 0.00564 | -0.0569 | 153.7234
5 | 0.9208 | 0.0063 | -0.0566 | 146.1587
6 | 1.0213 | 0.00837 | -0.055 | 122.0191
6.5 | 1.0738 | 0.00907 | -0.0543 | 118.3903
7 | 1.1276 | 0.0096 | -0.0538 | 117.4583
7.5 | 1.1801 | 0.01021 | -0.053 | 115.5828
8 | 1.2299 | 0.01101 | -0.0518 | 111.7075
8.5 | 1.2768 | 0.01199 | -0.05 | 106.4887
9 | 1.3232 | 0.0129 | -0.0481 | 102.5736
9.5 | 1.3642 | 0.01407 | -0.0453 | 96.9581
10 | 1.3978 | 0.01547 | -0.0415 | 90.3555
10.5 | 1.4126 | 0.01706 | -0.0347 | 82.8019
11 | 1.4284 | 0.01904 | -0.0292 | 75.021
11.5 | 1.4348 | 0.02206 | -0.0238 | 65.0408
12 | 1.4578 | 0.02429 | -0.0207 | 60.0165
12.5 | 1.4555 | 0.02874 | -0.0165 | 50.6437
13 | 1.4565 | 0.0334 | -0.0137 | 43.6078
13.5 | 1.4426 | 0.03992 | -0.0116 | 36.1373
14 | 1.3895 | 0.05165 | -0.0114 | 26.9022
14.5 | 1.3908 | 0.05823 | -0.0127 | 23.8846
15 | 1.3439 | 0.07241 | -0.0177 | 18.5596
15.5 | 1.2949 | 0.08918 | -0.026 | 14.5201
16 | 1.2583 | 0.10574 | -0.0353 | 11.8999
16.5 | 1.2276 | 0.1225 | -0.0452 | 10.0212
17 | 1.0734 | 0.1326 | -0.0539 | 8.095

## 71. Re 4M Mach 0.50 (1)
BIGFOIL.COM POLAR EXPORT
NACA65-609 a=0.0
NACA65-609 a=0.0 |  |  |  | Cl Max: | 1.197 | at alpha= | 20 | deg
JavaFoil+Calcfoil stall+Eppler ext transition |  |  |  | L/D Max: | 167.512 | at alpha= | 3 | deg
Re: | 4000000 |  |  | Cd Min: | 0.00434 | at alpha= | 2 | deg
Mach: | 0.5 |  |  | Cl=0 at alpha= | -2.8854 | deg
|  |  |  | @ Cl=0.1, Cd= | 0.028598
|  |  |  | @ Cl=0.4, Cd= | 0.0056104
|  |  |  | @ Cl=0.6, Cd= | 0.0051937
alpha (deg) | Cl | Cd | Cm | Cl/Cd
-20 | -0.92 | 0.16333 | -0.022 | -5.63
-19.5 | -0.892 | 0.15432 | -0.021 | -5.779
-19 | -0.865 | 0.14921 | -0.021 | -5.795
-18.5 | -0.838 | 0.14458 | -0.021 | -5.799
-18 | -0.812 | 0.14076 | -0.021 | -5.77
-17.5 | -0.786 | 0.13431 | -0.021 | -5.85
-17 | -0.759 | 0.12999 | -0.021 | -5.841
-16.5 | -0.733 | 0.13031 | -0.022 | -5.624
-16 | -0.705 | 0.12358 | -0.021 | -5.705
-15.5 | -0.678 | 0.11978 | -0.021 | -5.661
-15 | -0.651 | 0.11594 | -0.021 | -5.619
-14.5 | -0.625 | 0.11256 | -0.021 | -5.551
-14 | -0.599 | 0.09063 | -0.022 | -6.605
-13.5 | -0.572 | 0.08598 | -0.022 | -6.653
-13 | -0.545 | 0.08121 | -0.022 | -6.713
-12.5 | -0.518 | 0.09491 | -0.022 | -5.456
-12 | -0.49 | 0.086 | -0.021 | -5.701
-11.5 | -0.464 | 0.07701 | -0.021 | -6.021
-11 | -0.437 | 0.07092 | -0.021 | -6.159
-10.5 | -0.41 | 0.0664 | -0.022 | -6.176
-10 | -0.383 | 0.06153 | -0.022 | -6.229
-9.5 | -0.356 | 0.05714 | -0.022 | -6.238
-9 | -0.33 | 0.05277 | -0.023 | -6.253
-8.5 | -0.303 | 0.04926 | -0.024 | -6.159
-8 | -0.275 | 0.0583 | -0.021 | -4.716
-7.5 | -0.248 | 0.05105 | -0.021 | -4.858
-7 | -0.221 | 0.04761 | -0.021 | -4.645
-6.5 | -0.194 | 0.04367 | -0.022 | -4.45
-6 | -0.167 | 0.04083 | -0.022 | -4.102
-5.5 | -0.141 | 0.03823 | -0.022 | -3.679
-5 | -0.114 | 0.03602 | -0.023 | -3.161
-4.5 | -0.087 | 0.03592 | -0.022 | -2.418
-4 | -0.06 | 0.03469 | -0.021 | -1.729
-3.5 | -0.033 | 0.03321 | -0.021 | -1
-3 | -0.011 | 0.03211 | -0.021 | -0.332
-2.5 | 0.037 | 0.03035 | -0.022 | 1.222
-2 | 0.09 | 0.02895 | -0.024 | 3.12
-1.5 | 0.146 | 0.02698 | -0.028 | 5.42
-1 | 0.25 | 0.00573 | -0.053 | 43.578
-0.5 | 0.319 | 0.00564 | -0.053 | 56.483
0 | 0.387 | 0.00562 | -0.054 | 68.755
0.5 | 0.455 | 0.00557 | -0.054 | 81.639
1 | 0.521 | 0.00566 | -0.055 | 92.202
1.5 | 0.588 | 0.00538 | -0.055 | 109.428
2 | 0.655 | 0.00434 | -0.056 | 150.95
2.5 | 0.721 | 0.00451 | -0.057 | 159.927
3 | 0.787 | 0.0047 | -0.057 | 167.512
3.5 | 0.852 | 0.00607 | -0.058 | 140.329
4 | 0.916 | 0.00665 | -0.058 | 137.783
4.5 | 0.978 | 0.00719 | -0.059 | 135.995
5 | 1.035 | 0.00787 | -0.059 | 131.616
5.5 | 1.083 | 0.01098 | -0.06 | 98.666
6 | 1.127 | 0.01187 | -0.06 | 94.948
6.5 | 1.156 | 0.01283 | -0.06 | 90.102
7 | 1.148 | 0.01415 | -0.061 | 81.16
7.5 | 1.003 | 0.01618 | -0.061 | 62.003
8 | 0.691 | 0.01726 | -0.062 | 40.032
8.5 | 0.598 | 0.05666 | -0.028 | 10.547
9 | 0.747 | 0.01981 | -0.062 | 37.719
9.5 | 0.762 | 0.02418 | -0.061 | 31.527
10 | 0.674 | 0.07265 | -0.029 | 9.275
10.5 | 0.827 | 0.02517 | -0.063 | 32.847
11 | 0.73 | 0.07349 | -0.037 | 9.934
11.5 | 0.751 | 0.08445 | -0.032 | 8.892
12 | 0.778 | 0.08067 | -0.035 | 9.647
12.5 | 0.802 | 0.0894 | -0.035 | 8.975
13 | 0.828 | 0.10069 | -0.035 | 8.218
13.5 | 0.853 | 0.10359 | -0.036 | 8.234
14 | 0.878 | 0.10696 | -0.037 | 8.207
14.5 | 0.905 | 0.1117 | -0.039 | 8.106
15 | 0.934 | 0.11838 | -0.042 | 7.889
15.5 | 0.955 | 0.1192 | -0.04 | 8.008
16 | 0.982 | 0.12465 | -0.042 | 7.879
16.5 | 1.017 | 0.12799 | -0.048 | 7.944
17 | 1.031 | 0.13567 | -0.043 | 7.599
17.5 | 1.056 | 0.1402 | -0.044 | 7.533
18 | 1.089 | 0.1445 | -0.048 | 7.533
18.5 | 1.107 | 0.14865 | -0.046 | 7.448
19 | 1.132 | 0.15329 | -0.047 | 7.385
19.5 | 1.161 | 0.15724 | -0.05 | 7.383
20 | 1.197 | 0.15667 | -0.054 | 7.639

## 72. Re 4M Mach 0.50 (2)
BIGFOIL.COM POLAR EXPORT
NACA65-609 a=0.0
NACA65-609 a=0.0 |  |  |  | Cl Max: | 1.3209 | at alpha= | 8 | deg
XFOIL ncrit=9 |  |  |  | L/D Max: | 181.359 | at alpha= | 3.5 | deg
Re: | 4000000 |  |  | Cd Min: | 0.27218 | at alpha= | -20 | deg
Mach: | 0.5 |  |  | Cl=0 at alpha= | -3.1323 | deg
|  |  |  | @ Cl=0.1, Cd= | 0.013827
|  |  |  | @ Cl=0.4, Cd= | 0.0056493
|  |  |  | @ Cl=0.6, Cd= | 0.0055516
alpha (deg) | Cl | Cd | Cm | Cl/Cd
-20 | -0.771 | 0.27218 | 0.0718 | -2.8327
-19.5 | -0.7473 | 0.26376 | 0.0664 | -2.8333
-19 | -0.7237 | 0.25542 | 0.0611 | -2.8334
-18.5 | -0.6998 | 0.24697 | 0.0558 | -2.8335
-18 | -0.6764 | 0.23887 | 0.0506 | -2.8317
-17.5 | -0.6527 | 0.23078 | 0.0454 | -2.8282
-17 | -0.6292 | 0.22275 | 0.0403 | -2.8247
-16.5 | -0.6058 | 0.21481 | 0.0353 | -2.8202
-16 | -0.5842 | 0.20616 | 0.0303 | -2.8337
-15.5 | -0.5614 | 0.19844 | 0.0255 | -2.8291
-15 | -0.5385 | 0.19059 | 0.0207 | -2.8254
-14.5 | -0.5159 | 0.18301 | 0.0161 | -2.819
-13.5 | -0.471 | 0.1676 | 0.0068 | -2.8103
-13 | -0.4516 | 0.16017 | 0.0031 | -2.8195
-12.5 | -0.4307 | 0.15232 | -0.001 | -2.8276
-12 | -0.4107 | 0.14459 | -0.0051 | -2.8404
-11.5 | -0.3919 | 0.13658 | -0.0094 | -2.8694
-11 | -0.3743 | 0.12895 | -0.0136 | -2.9027
-10.5 | -0.3548 | 0.12115 | -0.0177 | -2.9286
-10 | -0.34 | 0.11321 | -0.0218 | -3.0033
-9.5 | -0.322 | 0.10657 | -0.0255 | -3.0215
-9 | -0.305 | 0.09969 | -0.0292 | -3.0595
-8.5 | -0.2875 | 0.09349 | -0.0327 | -3.0752
-8 | -0.2717 | 0.08707 | -0.0361 | -3.1205
-7 | -0.2446 | 0.07417 | -0.0428 | -3.2978
-6.5 | -0.2404 | 0.06806 | -0.0458 | -3.5322
-6 | -0.2374 | 0.06097 | -0.0519 | -3.8937
-5.5 | -0.2185 | 0.05282 | -0.058 | -4.1367
-5 | -0.1856 | 0.04593 | -0.0622 | -4.0409
-4.5 | -0.1427 | 0.039 | -0.0649 | -3.659
-3.5 | -0.0414 | 0.02762 | -0.0672 | -1.4989
-3 | 0.0149 | 0.01982 | -0.0659 | 0.75177
-2.5 | 0.0763 | 0.01541 | -0.0649 | 4.9513
-2 | 0.1401 | 0.01115 | -0.0636 | 12.565
-1.5 | 0.2031 | 0.00734 | -0.0623 | 27.6703
-0.5 | 0.3354 | 0.00585 | -0.0617 | 57.3333
0 | 0.403 | 0.00564 | -0.0619 | 71.4539
0.5 | 0.4707 | 0.00561 | -0.0623 | 83.9037
1 | 0.5381 | 0.00557 | -0.0627 | 96.6068
1.5 | 0.6053 | 0.00555 | -0.0631 | 109.0631
2 | 0.6646 | 0.00405 | -0.0629 | 164.0988
2.5 | 0.7276 | 0.00412 | -0.0622 | 176.6019
3.5 | 0.8542 | 0.00471 | -0.0606 | 181.3588
4 | 0.9302 | 0.00526 | -0.0627 | 176.8441
4.5 | 0.9911 | 0.00629 | -0.0618 | 157.5676
5 | 1.0494 | 0.00727 | -0.0601 | 144.3466
5.5 | 1.101 | 0.00868 | -0.0572 | 126.8433
6 | 1.1549 | 0.00981 | -0.0542 | 117.7268
6.5 | 1.2133 | 0.01059 | -0.0514 | 114.5703
7 | 1.2683 | 0.01149 | -0.0478 | 110.3829
7.5 | 1.3069 | 0.0128 | -0.0413 | 102.1016
8 | 1.3209 | 0.0149 | -0.032 | 88.651
8.5 | 1.319 | 0.01869 | -0.0233 | 70.5725
9 | 1.3031 | 0.02423 | -0.0159 | 53.7804
9.5 | 1.2831 | 0.03093 | -0.0102 | 41.484
10 | 1.259 | 0.0389 | -0.0067 | 32.365
10.5 | 1.2282 | 0.04857 | -0.0064 | 25.2872
11 | 1.1929 | 0.06016 | -0.0094 | 19.8288
11.5 | 1.1601 | 0.07306 | -0.0153 | 15.8787
12 | 1.1291 | 0.08738 | -0.0236 | 12.9217
12.5 | 1.0995 | 0.10308 | -0.0336 | 10.6665
13 | 1.0739 | 0.11949 | -0.0441 | 8.9874

## 73. Re 5M Mach 0.00 (1)
BIGFOIL.COM POLAR EXPORT
NACA65-609 a=0.0
NACA65-609 a=0.0 |  |  |  | Cl Max: | 1.157 | at alpha= | 9 | deg
JavaFoil+Calcfoil stall+Eppler ext transition |  |  |  | L/D Max: | 177.13 | at alpha= | 5.5 | deg
Re: | 5000000 |  |  | Cd Min: | 0.00439 | at alpha= | 2 | deg
Mach: | 0 |  |  | Cl=0 at alpha= | -2.8981 | deg
|  |  |  | @ Cl=0.1, Cd= | 0.00566
|  |  |  | @ Cl=0.4, Cd= | 0.0053741
|  |  |  | @ Cl=0.6, Cd= | 0.0044728
alpha (deg) | Cl | Cd | Cm | Cl/Cd
-14.5 | -0.228 | 0.10094 | -0.017 | -2.255
-14 | -0.241 | 0.09621 | -0.017 | -2.5
-13.5 | -0.254 | 0.09047 | -0.017 | -2.805
-13 | -0.267 | 0.08637 | -0.017 | -3.093
-12.5 | -0.281 | 0.08165 | -0.017 | -3.436
-12 | -0.294 | 0.07741 | -0.017 | -3.793
-11.5 | -0.303 | 0.07338 | -0.017 | -4.126
-11 | -0.309 | 0.07029 | -0.017 | -4.402
-10.5 | -0.315 | 0.06563 | -0.018 | -4.797
-10 | -0.318 | 0.06266 | -0.018 | -5.076
-9.5 | -0.319 | 0.05904 | -0.018 | -5.406
-9 | -0.317 | 0.05603 | -0.018 | -5.667
-8.5 | -0.313 | 0.05299 | -0.018 | -5.899
-8 | -0.304 | 0.0511 | -0.018 | -5.955
-7.5 | -0.292 | 0.04741 | -0.018 | -6.166
-7 | -0.276 | 0.04471 | -0.018 | -6.178
-6.5 | -0.256 | 0.04233 | -0.018 | -6.049
-6 | -0.232 | 0.03991 | -0.019 | -5.803
-5.5 | -0.203 | 0.03793 | -0.019 | -5.355
-5 | -0.171 | 0.03609 | -0.019 | -4.731
-4.5 | -0.135 | 0.03459 | -0.019 | -3.898
-4 | -0.096 | 0.03253 | -0.02 | -2.951
-3.5 | -0.054 | 0.03137 | -0.021 | -1.736
-3 | -0.011 | 0.02977 | -0.022 | -0.364
-2.5 | 0.043 | 0.00579 | -0.044 | 7.385
-2 | 0.1 | 0.00566 | -0.045 | 17.727
-1.5 | 0.159 | 0.00557 | -0.045 | 28.507
-1 | 0.218 | 0.0055 | -0.046 | 39.587
-0.5 | 0.277 | 0.00543 | -0.046 | 51.019
0 | 0.335 | 0.00541 | -0.047 | 62.029
0.5 | 0.394 | 0.00537 | -0.047 | 73.385
1 | 0.452 | 0.00541 | -0.048 | 83.65
1.5 | 0.51 | 0.00548 | -0.048 | 93.024
2 | 0.568 | 0.00439 | -0.049 | 129.3
2.5 | 0.626 | 0.00454 | -0.049 | 137.847
3 | 0.683 | 0.00474 | -0.05 | 144.266
3.5 | 0.741 | 0.00451 | -0.05 | 164.174
4 | 0.797 | 0.00467 | -0.051 | 170.607
4.5 | 0.853 | 0.00487 | -0.051 | 174.947
5 | 0.907 | 0.00515 | -0.052 | 176.176
5.5 | 0.959 | 0.00542 | -0.052 | 177.13
6 | 1.008 | 0.00899 | -0.053 | 112.126
6.5 | 1.054 | 0.00954 | -0.053 | 110.503
7 | 1.094 | 0.00998 | -0.054 | 109.607
7.5 | 1.123 | 0.01057 | -0.054 | 106.245
8 | 1.145 | 0.0112 | -0.055 | 102.196
8.5 | 1.156 | 0.01199 | -0.055 | 96.451
9 | 1.157 | 0.01272 | -0.055 | 91.002
9.5 | 1.148 | 0.01369 | -0.056 | 83.86
10 | 1.129 | 0.01444 | -0.056 | 78.207
10.5 | 1.101 | 0.01542 | -0.057 | 71.413
11 | 1.063 | 0.01683 | -0.057 | 63.186
11.5 | 1.02 | 0.01793 | -0.057 | 56.898
12 | 0.971 | 0.01942 | -0.057 | 49.992
12.5 | 0.918 | 0.02115 | -0.058 | 43.395
13 | 0.861 | 0.02365 | -0.058 | 36.406
13.5 | 0.799 | 0.02812 | -0.057 | 28.403
14 | 0.737 | 0.03383 | -0.057 | 21.792

## 74. Re 5M Mach 0.00 (2)
BIGFOIL.COM POLAR EXPORT
NACA65-609 a=0.0
NACA65-609 a=0.0 |  |  |  | Cl Max: | 1.6237 | at alpha= | 16.5 | deg
XFOIL ncrit=9 |  |  |  | L/D Max: | 173.639 | at alpha= | 3 | deg
Re: | 5000000 |  |  | Cd Min: | 0.10538 | at alpha= | 20 | deg
Mach: | 0 |  |  | Cl=0 at alpha= | -2.9777 | deg
|  |  |  | @ Cl=0.1, Cd= | 0.005859
|  |  |  | @ Cl=0.4, Cd= | 0.0052482
|  |  |  | @ Cl=0.6, Cd= | 0.0036676
alpha (deg) | Cl | Cd | Cm | Cl/Cd
-6.5 | -0.3899 | 0.0107 | -0.0493 | -36.4393
-6 | -0.3343 | 0.01042 | -0.0496 | -32.0825
-5.5 | -0.2779 | 0.0105 | -0.0499 | -26.4667
-5 | -0.2215 | 0.01052 | -0.0502 | -21.0551
-4.5 | -0.1694 | 0.00811 | -0.0499 | -20.8878
-4 | -0.1136 | 0.00763 | -0.0501 | -14.8886
-3.5 | -0.058 | 0.00704 | -0.0502 | -8.2386
-3 | -0.0025 | 0.00642 | -0.0503 | -0.38941
-2.5 | 0.0535 | 0.00599 | -0.0505 | 8.9316
-2 | 0.1103 | 0.00583 | -0.0509 | 18.9194
-1.5 | 0.167 | 0.00557 | -0.0512 | 29.982
-1 | 0.2239 | 0.00543 | -0.0516 | 41.2339
-0.5 | 0.2809 | 0.00534 | -0.052 | 52.603
0 | 0.3378 | 0.00527 | -0.0524 | 64.0987
0.5 | 0.3948 | 0.00525 | -0.0529 | 75.2
1 | 0.4517 | 0.00523 | -0.0533 | 86.3671
1.5 | 0.5057 | 0.00414 | -0.0539 | 122.1498
2 | 0.5594 | 0.00366 | -0.054 | 152.8415
2.5 | 0.6128 | 0.00367 | -0.0537 | 166.9755
3 | 0.6633 | 0.00382 | -0.0527 | 173.6387
4 | 0.7774 | 0.00466 | -0.0544 | 166.824
4.5 | 0.8339 | 0.00543 | -0.0554 | 153.5727
5 | 0.8862 | 0.00601 | -0.0554 | 147.4542
5.5 | 0.937 | 0.00677 | -0.0552 | 138.4047
6 | 0.9856 | 0.00777 | -0.0547 | 126.8468
6.5 | 1.0368 | 0.00836 | -0.0546 | 124.0191
7 | 1.0887 | 0.00883 | -0.0545 | 123.2956
7.5 | 1.1398 | 0.00934 | -0.0543 | 122.0343
8 | 1.1907 | 0.00982 | -0.0541 | 121.2525
8.5 | 1.2381 | 0.0106 | -0.0534 | 116.8019
9 | 1.286 | 0.01128 | -0.0528 | 114.0071
9.5 | 1.3327 | 0.01199 | -0.052 | 111.151
10 | 1.3774 | 0.01279 | -0.051 | 107.6935
10.5 | 1.4197 | 0.01366 | -0.0496 | 103.9312
11 | 1.4592 | 0.01462 | -0.0478 | 99.8085
11.5 | 1.4938 | 0.01574 | -0.0453 | 94.9047
12 | 1.5185 | 0.0168 | -0.041 | 90.3869
12.5 | 1.5346 | 0.01824 | -0.0358 | 84.1338
13 | 1.5485 | 0.0202 | -0.0313 | 76.6584
13.5 | 1.5582 | 0.02277 | -0.0272 | 68.4321
14 | 1.5533 | 0.02677 | -0.0227 | 58.0239
14.5 | 1.5459 | 0.03152 | -0.0192 | 49.0451
15 | 1.5649 | 0.03419 | -0.0181 | 45.7707
15.5 | 1.5913 | 0.03621 | -0.0175 | 43.9464
16 | 1.5985 | 0.04032 | -0.0167 | 39.6453
16.5 | 1.6237 | 0.04266 | -0.0166 | 38.0614
17 | 1.6035 | 0.05056 | -0.0166 | 31.7148
17.5 | 1.5749 | 0.06054 | -0.0184 | 26.0142
18 | 1.5908 | 0.06481 | -0.0198 | 24.5456
18.5 | 1.5603 | 0.07663 | -0.024 | 20.3615
19 | 1.5988 | 0.07756 | -0.0245 | 20.6137
19.5 | 1.5751 | 0.08915 | -0.0296 | 17.668
20 | 1.531 | 0.10538 | -0.0377 | 14.5284

## 75. Re 5M Mach 0.10 (1)
BIGFOIL.COM POLAR EXPORT
NACA65-609 a=0.0
NACA65-609 a=0.0 |  |  |  | Cl Max: | 1.155 | at alpha= | 8.5 | deg
JavaFoil+Calcfoil stall+Eppler ext transition |  |  |  | L/D Max: | 177.306 | at alpha= | 5 | deg
Re: | 5000000 |  |  | Cd Min: | 0.00443 | at alpha= | 2 | deg
Mach: | 0.1 |  |  | Cl=0 at alpha= | -2.8981 | deg
|  |  |  | @ Cl=0.1, Cd= | 0.0056916
|  |  |  | @ Cl=0.4, Cd= | 0.00538
|  |  |  | @ Cl=0.6, Cd= | 0.004515
alpha (deg) | Cl | Cd | Cm | Cl/Cd
-14 | -0.204 | 0.09713 | -0.017 | -2.104
-13.5 | -0.219 | 0.09108 | -0.017 | -2.405
-13 | -0.234 | 0.08649 | -0.017 | -2.709
-12.5 | -0.25 | 0.08226 | -0.017 | -3.035
-12 | -0.265 | 0.07779 | -0.017 | -3.408
-11.5 | -0.277 | 0.07378 | -0.018 | -3.749
-11 | -0.286 | 0.06992 | -0.018 | -4.088
-10.5 | -0.294 | 0.06624 | -0.018 | -4.432
-10 | -0.3 | 0.0625 | -0.018 | -4.793
-9.5 | -0.303 | 0.05873 | -0.018 | -5.164
-9 | -0.304 | 0.05549 | -0.018 | -5.483
-8.5 | -0.302 | 0.05294 | -0.018 | -5.703
-8 | -0.296 | 0.05075 | -0.018 | -5.828
-7.5 | -0.286 | 0.04771 | -0.018 | -5.992
-7 | -0.272 | 0.04491 | -0.018 | -6.048
-6.5 | -0.253 | 0.04228 | -0.018 | -5.981
-6 | -0.23 | 0.03997 | -0.019 | -5.749
-5.5 | -0.202 | 0.03796 | -0.019 | -5.323
-5 | -0.17 | 0.03614 | -0.019 | -4.713
-4.5 | -0.135 | 0.03472 | -0.019 | -3.883
-4 | -0.096 | 0.03253 | -0.02 | -2.955
-3.5 | -0.055 | 0.03141 | -0.02 | -1.737
-3 | -0.011 | 0.02987 | -0.022 | -0.364
-2.5 | 0.043 | 0.00578 | -0.045 | 7.42
-2 | 0.101 | 0.00569 | -0.045 | 17.712
-1.5 | 0.159 | 0.00557 | -0.045 | 28.617
-1 | 0.219 | 0.00548 | -0.046 | 39.912
-0.5 | 0.278 | 0.00544 | -0.046 | 51.18
0 | 0.337 | 0.00539 | -0.047 | 62.602
0.5 | 0.396 | 0.00538 | -0.047 | 73.593
1 | 0.454 | 0.00538 | -0.048 | 84.458
1.5 | 0.513 | 0.0055 | -0.048 | 93.135
2 | 0.571 | 0.00443 | -0.049 | 128.877
2.5 | 0.629 | 0.0046 | -0.049 | 136.769
3 | 0.687 | 0.00473 | -0.05 | 145.194
3.5 | 0.744 | 0.00449 | -0.05 | 165.639
4 | 0.801 | 0.00466 | -0.051 | 171.968
4.5 | 0.857 | 0.00487 | -0.051 | 175.996
5 | 0.911 | 0.00514 | -0.052 | 177.306
5.5 | 0.964 | 0.00697 | -0.052 | 138.293
6 | 1.012 | 0.00906 | -0.053 | 111.782
6.5 | 1.058 | 0.0096 | -0.053 | 110.259
7 | 1.097 | 0.0101 | -0.054 | 108.698
7.5 | 1.126 | 0.01066 | -0.054 | 105.672
8 | 1.146 | 0.01131 | -0.055 | 101.361
8.5 | 1.155 | 0.01212 | -0.055 | 95.334
9 | 1.154 | 0.01287 | -0.056 | 89.653
9.5 | 1.141 | 0.01389 | -0.056 | 82.165
10 | 1.118 | 0.01468 | -0.056 | 76.177
10.5 | 1.085 | 0.0157 | -0.057 | 69.094
11 | 1.041 | 0.01718 | -0.057 | 60.586
11.5 | 0.992 | 0.01836 | -0.057 | 54.006
12 | 0.936 | 0.02 | -0.058 | 46.798
12.5 | 0.877 | 0.02171 | -0.058 | 40.41
13 | 0.813 | 0.02485 | -0.058 | 32.707
13.5 | 0.746 | 0.02949 | -0.057 | 25.29

## 76. Re 5M Mach 0.10 (2)
BIGFOIL.COM POLAR EXPORT
NACA65-609 a=0.0
NACA65-609 a=0.0 |  |  |  | Cl Max: | 1.605 | at alpha= | 16.5 | deg
XFOIL ncrit=9 |  |  |  | L/D Max: | 174.23 | at alpha= | 3 | deg
Re: | 5000000 |  |  | Cd Min: | 0.129 | at alpha= | 20 | deg
Mach: | 0.1 |  |  | Cl=0 at alpha= | -2.9778 | deg
|  |  |  | @ Cl=0.1, Cd= | 0.005848
|  |  |  | @ Cl=0.4, Cd= | 0.005249
|  |  |  | @ Cl=0.6, Cd= | 0.0036769
alpha (deg) | Cl | Cd | Cm | Cl/Cd
-6 | -0.3356 | 0.0114 | -0.0504 | -29.4386
-5.5 | -0.2795 | 0.01107 | -0.0506 | -25.2484
-5 | -0.2229 | 0.01091 | -0.0508 | -20.4308
-4.5 | -0.1706 | 0.00833 | -0.0505 | -20.4802
-4 | -0.1143 | 0.00783 | -0.0506 | -14.5977
-3.5 | -0.0582 | 0.00721 | -0.0507 | -8.0721
-3 | -0.0025 | 0.00651 | -0.0508 | -0.38402
-2.5 | 0.0538 | 0.00603 | -0.0509 | 8.9221
-1.5 | 0.168 | 0.00558 | -0.0515 | 30.1075
-1 | 0.2253 | 0.00544 | -0.0519 | 41.4154
-0.5 | 0.2826 | 0.00535 | -0.0523 | 52.8224
0 | 0.3399 | 0.00527 | -0.0527 | 64.4972
0.5 | 0.3972 | 0.00525 | -0.0532 | 75.6571
1 | 0.4545 | 0.00523 | -0.0536 | 86.9025
1.5 | 0.5088 | 0.00416 | -0.0542 | 122.3077
2 | 0.5628 | 0.00367 | -0.0543 | 153.3515
2.5 | 0.6165 | 0.00368 | -0.054 | 167.5272
3 | 0.6673 | 0.00383 | -0.053 | 174.2298
3.5 | 0.7213 | 0.00418 | -0.0529 | 172.5598
4 | 0.7819 | 0.00467 | -0.0546 | 167.4304
4.5 | 0.8389 | 0.00545 | -0.0557 | 153.9266
5 | 0.8915 | 0.00604 | -0.0556 | 147.5993
5.5 | 0.9426 | 0.00681 | -0.0554 | 138.4141
6 | 0.9914 | 0.00782 | -0.0548 | 126.7775
6.5 | 1.043 | 0.00842 | -0.0546 | 123.8717
7 | 1.0953 | 0.00888 | -0.0545 | 123.3446
7.5 | 1.1467 | 0.00941 | -0.0542 | 121.8597
8 | 1.1975 | 0.00994 | -0.0539 | 120.4728
8.5 | 1.245 | 0.01075 | -0.0531 | 115.814
9 | 1.2934 | 0.01141 | -0.0524 | 113.3567
9.5 | 1.3401 | 0.01216 | -0.0514 | 110.2056
10 | 1.3844 | 0.01301 | -0.0501 | 106.4105
10.5 | 1.4259 | 0.01395 | -0.0484 | 102.2151
11 | 1.4641 | 0.01498 | -0.0463 | 97.737
11.5 | 1.495 | 0.01619 | -0.0429 | 92.341
12 | 1.5136 | 0.01737 | -0.0376 | 87.1387
12.5 | 1.5295 | 0.01908 | -0.0327 | 80.1625
13 | 1.5386 | 0.02158 | -0.028 | 71.2975
13.5 | 1.537 | 0.02524 | -0.0232 | 60.8954
14 | 1.5518 | 0.02794 | -0.0207 | 55.5404
14.5 | 1.5424 | 0.03308 | -0.0175 | 46.6264
15 | 1.5593 | 0.03611 | -0.0164 | 43.1819
15.5 | 1.5833 | 0.03855 | -0.0159 | 41.0713
16 | 1.5873 | 0.04324 | -0.0153 | 36.7091
16.5 | 1.605 | 0.04668 | -0.0153 | 34.383
17 | 1.583 | 0.05535 | -0.0162 | 28.5998
17.5 | 1.5493 | 0.06669 | -0.0191 | 23.2314
18 | 1.5546 | 0.07302 | -0.0214 | 21.2901
18.5 | 1.5175 | 0.08683 | -0.0274 | 17.4767
19 | 1.5267 | 0.09321 | -0.0304 | 16.3791
19.5 | 1.4854 | 0.10943 | -0.0389 | 13.574
20 | 1.4334 | 0.129 | -0.0502 | 11.1116

## 77. Re 5M Mach 0.25 (1)
BIGFOIL.COM POLAR EXPORT
NACA65-609 a=0.0
NACA65-609 a=0.0 |  |  |  | Cl Max: | 1.15 | at alpha= | 8 | deg
JavaFoil+Calcfoil stall+Eppler ext transition |  |  |  | L/D Max: | 176.384 | at alpha= | 5 | deg
Re: | 5000000 |  |  | Cd Min: | 0.00448 | at alpha= | 2 | deg
Mach: | 0.25 |  |  | Cl=0 at alpha= | -2.9 | deg
|  |  |  | @ Cl=0.1, Cd= | 0.0056951
|  |  |  | @ Cl=0.4, Cd= | 0.07733
|  |  |  | @ Cl=0.6, Cd= | 0.07733
alpha (deg) | Cl | Cd | Cm | Cl/Cd
-12 | -0.052 | 0.07857 | -0.018 | -0.66
-11.5 | -0.049 | 0.0738 | -0.018 | -0.664
-11 | -0.046 | 0.06974 | -0.019 | -0.662
-10.5 | -0.043 | 0.06435 | -0.019 | -0.674
-10 | -0.116 | 0.06233 | -0.019 | -1.859
-9.5 | -0.153 | 0.05857 | -0.019 | -2.616
-9 | -0.182 | 0.05588 | -0.019 | -3.257
-8.5 | -0.204 | 0.05293 | -0.019 | -3.86
-8 | -0.22 | 0.04986 | -0.019 | -4.417
-7.5 | -0.229 | 0.0476 | -0.019 | -4.818
-7 | -0.231 | 0.04559 | -0.019 | -5.07
-6.5 | -0.225 | 0.04311 | -0.019 | -5.23
-6 | -0.213 | 0.04086 | -0.019 | -5.202
-5.5 | -0.192 | 0.03862 | -0.019 | -4.984
-5 | -0.166 | 0.03661 | -0.019 | -4.529
-4.5 | -0.133 | 0.03518 | -0.019 | -3.791
-4 | -0.096 | 0.03306 | -0.02 | -2.912
-3.5 | -0.055 | 0.0317 | -0.021 | -1.74
-3 | -0.011 | 0.03019 | -0.021 | -0.365
-2.5 | 0.044 | 0.00579 | -0.046 | 7.575
-2 | 0.103 | 0.00569 | -0.046 | 18.115
-1.5 | 0.164 | 0.00557 | -0.047 | 29.386
-1 | 0.225 | 0.00551 | -0.047 | 40.789
-0.5 | 0.286 | 0.00546 | -0.048 | 52.282
0 | 0.346 | 0.00539 | -0.048 | 64.277
0.5 | 0.407 | 0.0054 | -0.049 | 75.356
1 | 0.467 | 0.00541 | -0.049 | 86.356
1.5 | 0.527 | 0.00555 | -0.05 | 94.874
2 | 0.586 | 0.00448 | -0.05 | 130.965
2.5 | 0.646 | 0.00466 | -0.051 | 138.711
3 | 0.705 | 0.0048 | -0.051 | 147.095
3.5 | 0.764 | 0.00459 | -0.052 | 166.486
4 | 0.823 | 0.00478 | -0.052 | 172.153
4.5 | 0.88 | 0.005 | -0.053 | 175.806
5 | 0.935 | 0.0053 | -0.053 | 176.384
5.5 | 0.988 | 0.00723 | -0.054 | 136.623
6 | 1.037 | 0.0094 | -0.054 | 110.245
6.5 | 1.081 | 0.01002 | -0.055 | 107.873
7 | 1.118 | 0.01058 | -0.055 | 105.657
7.5 | 1.14 | 0.01125 | -0.056 | 101.394
8 | 1.15 | 0.01205 | -0.056 | 95.409
8.5 | 1.144 | 0.01298 | -0.057 | 88.147
9 | 1.121 | 0.01396 | -0.057 | 80.34
9.5 | 1.08 | 0.01517 | -0.057 | 71.167
10 | 1.02 | 0.01622 | -0.058 | 62.893
10.5 | 0.944 | 0.01744 | -0.058 | 54.107
11 | 0.851 | 0.01906 | -0.058 | 44.641
11.5 | 0.715 | 0.02958 | -0.055 | 24.184
12 | 0.618 | 0.02787 | -0.057 | 22.173
12.5 | 0.498 | 0.0321 | -0.057 | 15.515
13 | 0.337 | 0.07733 | -0.042 | 4.361

## 78. Re 5M Mach 0.25 (2)
BIGFOIL.COM POLAR EXPORT
NACA65-609 a=0.0
NACA65-609 a=0.0 |  |  |  | Cl Max: | 1.4825 | at alpha= | 12.5 | deg
XFOIL ncrit=9 |  |  |  | L/D Max: | 176.368 | at alpha= | 3 | deg
Re: | 5000000 |  |  | Cd Min: | 0.15008 | at alpha= | 17.5 | deg
Mach: | 0.25 |  |  | Cl=0 at alpha= | -2.9869 | deg
|  |  |  | @ Cl=0.1, Cd= | 0.006057
|  |  |  | @ Cl=0.4, Cd= | 0.0052718
|  |  |  | @ Cl=0.6, Cd= | 0.0037333
alpha (deg) | Cl | Cd | Cm | Cl/Cd
-6.5 | -0.3066 | 0.05775 | -0.0498 | -5.3091
-6 | -0.2813 | 0.04807 | -0.0543 | -5.8519
-5.5 | -0.2415 | 0.04262 | -0.0564 | -5.6664
-5 | -0.1971 | 0.03767 | -0.0577 | -5.2323
-4.5 | -0.1508 | 0.03054 | -0.058 | -4.9378
-4 | -0.1175 | 0.00933 | -0.0536 | -12.5938
-3.5 | -0.0587 | 0.00869 | -0.0535 | -6.7549
-3 | -0.0015 | 0.00734 | -0.0533 | -0.20436
-2.5 | 0.0559 | 0.00638 | -0.053 | 8.7618
-2 | 0.1146 | 0.00595 | -0.0531 | 19.2605
-1.5 | 0.1736 | 0.00569 | -0.0533 | 30.5097
-1 | 0.2328 | 0.00548 | -0.0536 | 42.4818
-0.5 | 0.2921 | 0.00537 | -0.054 | 54.3948
0 | 0.3513 | 0.00528 | -0.0544 | 66.5341
0.5 | 0.4105 | 0.00527 | -0.0548 | 77.8937
1 | 0.4696 | 0.00525 | -0.0553 | 89.4476
2 | 0.5816 | 0.00373 | -0.056 | 155.9249
2.5 | 0.6371 | 0.00374 | -0.0556 | 170.3476
3 | 0.6896 | 0.00391 | -0.0545 | 176.3683
3.5 | 0.7447 | 0.00425 | -0.0543 | 175.2235
4.5 | 0.8666 | 0.00559 | -0.057 | 155.0268
5 | 0.9207 | 0.00623 | -0.0567 | 147.7849
5.5 | 0.9728 | 0.0071 | -0.0562 | 137.0141
6 | 1.0231 | 0.00814 | -0.0553 | 125.688
6.5 | 1.0767 | 0.00874 | -0.0548 | 123.1922
7 | 1.1311 | 0.00923 | -0.0543 | 122.546
7.5 | 1.1846 | 0.00977 | -0.0537 | 121.2487
8 | 1.2347 | 0.01058 | -0.0525 | 116.7013
8.5 | 1.2841 | 0.0114 | -0.0511 | 112.6404
9 | 1.3321 | 0.01224 | -0.0494 | 108.8317
9.5 | 1.3757 | 0.0133 | -0.047 | 103.4361
10 | 1.4137 | 0.01455 | -0.0438 | 97.1615
10.5 | 1.4386 | 0.01596 | -0.0384 | 90.1378
11 | 1.4549 | 0.01757 | -0.0322 | 82.8059
11.5 | 1.4644 | 0.02009 | -0.0264 | 72.892
12 | 1.4795 | 0.02268 | -0.0223 | 65.2337
12.5 | 1.4825 | 0.02649 | -0.0179 | 55.9645
13 | 1.4573 | 0.03319 | -0.0134 | 43.9078
13.5 | 1.4471 | 0.03929 | -0.0113 | 36.8313
14 | 1.4435 | 0.04526 | -0.0105 | 31.8935
14.5 | 1.4068 | 0.05593 | -0.0118 | 25.1529
15 | 1.3837 | 0.06624 | -0.0148 | 20.8892
15.5 | 1.3556 | 0.07856 | -0.0201 | 17.2556
16 | 1.3216 | 0.09335 | -0.0277 | 14.1575
16.5 | 1.2869 | 0.10967 | -0.037 | 11.7343
17 | 1.2487 | 0.12805 | -0.0481 | 9.7517
17.5 | 1.2009 | 0.15008 | -0.0615 | 8.0017

## 79. Re 5M Mach 0.50 (1)
BIGFOIL.COM POLAR EXPORT
NACA65-609 a=0.0
NACA65-609 a=0.0 |  |  |  | Cl Max: | 1.21 | at alpha= | 20 | deg
JavaFoil+Calcfoil stall+Eppler ext transition |  |  |  | L/D Max: | 172.887 | at alpha= | 3.5 | deg
Re: | 5000000 |  |  | Cd Min: | 0.00435 | at alpha= | 2 | deg
Mach: | 0.5 |  |  | Cl=0 at alpha= | -2.8854 | deg
|  |  |  | @ Cl=0.1, Cd= | 0.026285
|  |  |  | @ Cl=0.4, Cd= | 0.0054943
|  |  |  | @ Cl=0.6, Cd= | 0.0051955
alpha (deg) | Cl | Cd | Cm | Cl/Cd
-20 | -0.92 | 0.15713 | -0.022 | -5.856
-19.5 | -0.893 | 0.15196 | -0.022 | -5.874
-19 | -0.865 | 0.14794 | -0.021 | -5.848
-18.5 | -0.839 | 0.14126 | -0.021 | -5.938
-18 | -0.813 | 0.1375 | -0.022 | -5.909
-17.5 | -0.786 | 0.13315 | -0.022 | -5.904
-17 | -0.76 | 0.12682 | -0.022 | -5.99
-16.5 | -0.733 | 0.12783 | -0.022 | -5.735
-16 | -0.705 | 0.12162 | -0.021 | -5.8
-15.5 | -0.678 | 0.11291 | -0.021 | -6.009
-15 | -0.652 | 0.10436 | -0.021 | -6.247
-14.5 | -0.625 | 0.09766 | -0.022 | -6.404
-14 | -0.599 | 0.08938 | -0.022 | -6.705
-13.5 | -0.573 | 0.08466 | -0.022 | -6.765
-13 | -0.546 | 0.08002 | -0.023 | -6.824
-12.5 | -0.518 | 0.08217 | -0.022 | -6.305
-12 | -0.49 | 0.08381 | -0.021 | -5.852
-11.5 | -0.464 | 0.0755 | -0.021 | -6.143
-11 | -0.437 | 0.06993 | -0.022 | -6.249
-10.5 | -0.41 | 0.06506 | -0.022 | -6.306
-10 | -0.383 | 0.06076 | -0.022 | -6.311
-9.5 | -0.357 | 0.05642 | -0.023 | -6.323
-9 | -0.331 | 0.05167 | -0.024 | -6.398
-8.5 | -0.304 | 0.04784 | -0.026 | -6.364
-8 | -0.275 | 0.05756 | -0.021 | -4.777
-7.5 | -0.248 | 0.05067 | -0.021 | -4.896
-7 | -0.221 | 0.04676 | -0.022 | -4.73
-6.5 | -0.194 | 0.04298 | -0.022 | -4.522
-6 | -0.168 | 0.0404 | -0.022 | -4.147
-5.5 | -0.141 | 0.03795 | -0.023 | -3.709
-5 | -0.114 | 0.03551 | -0.024 | -3.21
-4.5 | -0.087 | 0.03549 | -0.022 | -2.447
-4 | -0.06 | 0.0343 | -0.022 | -1.749
-3.5 | -0.033 | 0.03289 | -0.021 | -1.009
-3 | -0.011 | 0.03188 | -0.021 | -0.335
-2.5 | 0.037 | 0.03015 | -0.022 | 1.231
-2 | 0.09 | 0.02883 | -0.024 | 3.133
-1.5 | 0.181 | 0.00567 | -0.052 | 31.831
-1 | 0.25 | 0.00561 | -0.053 | 44.522
-0.5 | 0.319 | 0.00552 | -0.053 | 57.673
0 | 0.387 | 0.0055 | -0.054 | 70.268
0.5 | 0.455 | 0.00547 | -0.054 | 83.041
1 | 0.521 | 0.00558 | -0.055 | 93.516
1.5 | 0.588 | 0.00538 | -0.055 | 109.376
2 | 0.655 | 0.00435 | -0.056 | 150.492
2.5 | 0.721 | 0.00451 | -0.057 | 159.778
3 | 0.787 | 0.00472 | -0.057 | 166.648
3.5 | 0.852 | 0.00493 | -0.058 | 172.887
4 | 0.916 | 0.00664 | -0.058 | 137.924
4.5 | 0.978 | 0.00717 | -0.059 | 136.331
5 | 1.035 | 0.00784 | -0.059 | 132.054
5.5 | 1.085 | 0.01058 | -0.06 | 102.527
6 | 1.129 | 0.01144 | -0.06 | 98.686
6.5 | 1.157 | 0.01234 | -0.061 | 93.785
7 | 1.15 | 0.01358 | -0.061 | 84.688
7.5 | 1.005 | 0.01551 | -0.061 | 64.784
8 | 0.692 | 0.01653 | -0.062 | 41.876
8.5 | 0.599 | 0.05587 | -0.03 | 10.717
9 | 0.749 | 0.01892 | -0.062 | 39.576
9.5 | 0.771 | 0.0219 | -0.062 | 35.224
10 | 0.674 | 0.0716 | -0.029 | 9.413
10.5 | 0.83 | 0.02387 | -0.063 | 34.763
11 | 0.847 | 0.02839 | -0.063 | 29.816
11.5 | 0.751 | 0.08379 | -0.033 | 8.967
12 | 0.897 | 0.03236 | -0.063 | 27.735
12.5 | 0.805 | 0.08677 | -0.037 | 9.279
13 | 0.829 | 0.09617 | -0.037 | 8.619
13.5 | 0.853 | 0.10084 | -0.037 | 8.463
14 | 0.878 | 0.10414 | -0.037 | 8.433
14.5 | 0.911 | 0.10736 | -0.043 | 8.482
15 | 0.937 | 0.11614 | -0.044 | 8.064
15.5 | 0.955 | 0.11687 | -0.04 | 8.172
16 | 0.991 | 0.11847 | -0.047 | 8.361
16.5 | 1.025 | 0.12053 | -0.05 | 8.501
17 | 1.031 | 0.13089 | -0.044 | 7.88
17.5 | 1.059 | 0.13596 | -0.046 | 7.789
18 | 1.098 | 0.13577 | -0.052 | 8.087
18.5 | 1.108 | 0.14448 | -0.047 | 7.668
19 | 1.133 | 0.15005 | -0.048 | 7.548
19.5 | 1.167 | 0.15 | -0.052 | 7.78
20 | 1.21 | 0.14407 | -0.057 | 8.398

## 80. Re 5M Mach 0.50 (2)
BIGFOIL.COM POLAR EXPORT
NACA65-609 a=0.0
NACA65-609 a=0.0 |  |  |  | Cl Max: | 1.3362 | at alpha= | 8 | deg
XFOIL ncrit=9 |  |  |  | L/D Max: | 184.476 | at alpha= | 3 | deg
Re: | 5000000 |  |  | Cd Min: | 0.27248 | at alpha= | -20 | deg
Mach: | 0.5 |  |  | Cl=0 at alpha= | -3.1246 | deg
|  |  |  | @ Cl=0.1, Cd= | 0.012797
|  |  |  | @ Cl=0.4, Cd= | 0.0054444
|  |  |  | @ Cl=0.6, Cd= | 0.0054067
alpha (deg) | Cl | Cd | Cm | Cl/Cd
-20 | -0.7718 | 0.27248 | 0.0718 | -2.8325
-19.5 | -0.7479 | 0.26407 | 0.0664 | -2.8322
-19 | -0.7243 | 0.25578 | 0.0611 | -2.8317
-18.5 | -0.7003 | 0.24717 | 0.0559 | -2.8333
-18 | -0.6767 | 0.23904 | 0.0507 | -2.8309
-17.5 | -0.653 | 0.23093 | 0.0455 | -2.8277
-17 | -0.6295 | 0.22289 | 0.0405 | -2.8243
-16.5 | -0.606 | 0.21495 | 0.0354 | -2.8193
-16 | -0.5828 | 0.20679 | 0.0305 | -2.8183
-15.5 | -0.5598 | 0.1987 | 0.0257 | -2.8173
-15 | -0.5369 | 0.19071 | 0.0209 | -2.8153
-14 | -0.493 | 0.17497 | 0.0118 | -2.8176
-13.5 | -0.4754 | 0.16668 | 0.0077 | -2.8522
-13 | -0.4545 | 0.15915 | 0.0034 | -2.8558
-12.5 | -0.4334 | 0.15176 | -0.001 | -2.8558
-12 | -0.4131 | 0.14421 | -0.0052 | -2.8646
-11.5 | -0.3922 | 0.1367 | -0.0093 | -2.8691
-11 | -0.3755 | 0.12848 | -0.0137 | -2.9226
-10.5 | -0.3547 | 0.12112 | -0.0177 | -2.9285
-10 | -0.3364 | 0.11384 | -0.0217 | -2.955
-9.5 | -0.319 | 0.10668 | -0.0255 | -2.9903
-9 | -0.3025 | 0.09959 | -0.0293 | -3.0375
-8.5 | -0.2908 | 0.09201 | -0.0332 | -3.1605
-8 | -0.2757 | 0.08568 | -0.0367 | -3.2178
-7.5 | -0.2619 | 0.07942 | -0.04 | -3.2977
-7 | -0.2513 | 0.07312 | -0.0433 | -3.4368
-6.5 | -0.2561 | 0.0664 | -0.0462 | -3.8569
-6 | -0.2428 | 0.05913 | -0.053 | -4.1062
-5.5 | -0.2215 | 0.05142 | -0.0586 | -4.3077
-5 | -0.187 | 0.04523 | -0.0625 | -4.1344
-4.5 | -0.1451 | 0.03866 | -0.0651 | -3.7532
-4 | -0.0965 | 0.03203 | -0.0666 | -3.0128
-3.5 | -0.0428 | 0.02582 | -0.0668 | -1.6576
-3 | 0.0142 | 0.01943 | -0.0658 | 0.73083
-2.5 | 0.0753 | 0.01436 | -0.0645 | 5.2437
-2 | 0.139 | 0.01033 | -0.0633 | 13.456
-1.5 | 0.2007 | 0.00653 | -0.0619 | 30.7351
-1 | 0.2671 | 0.00575 | -0.0616 | 46.4522
-0.5 | 0.3351 | 0.00554 | -0.0617 | 60.4874
0 | 0.403 | 0.00544 | -0.0619 | 74.0809
0.5 | 0.4707 | 0.00538 | -0.0623 | 87.4907
1 | 0.5382 | 0.00537 | -0.0627 | 100.2235
1.5 | 0.6055 | 0.00541 | -0.0632 | 111.9224
2 | 0.6663 | 0.00403 | -0.0633 | 165.335
2.5 | 0.7302 | 0.00405 | -0.0629 | 180.2963
3 | 0.7914 | 0.00429 | -0.0617 | 184.4755
3.5 | 0.8537 | 0.00465 | -0.0607 | 183.5914
4 | 0.9229 | 0.00519 | -0.0612 | 177.8227
4.5 | 0.9912 | 0.0062 | -0.0619 | 159.871
5 | 1.0496 | 0.00719 | -0.0602 | 145.9805
5.5 | 1.1022 | 0.00854 | -0.0574 | 129.0632
6 | 1.16 | 0.00945 | -0.0549 | 122.7513
6.5 | 1.2207 | 0.01014 | -0.0524 | 120.3846
7 | 1.2767 | 0.01103 | -0.0489 | 115.748
7.5 | 1.3233 | 0.01225 | -0.0434 | 108.0245
8 | 1.3362 | 0.01417 | -0.0333 | 94.2978
8.5 | 1.3315 | 0.01788 | -0.0239 | 74.4687
9 | 1.3128 | 0.02344 | -0.0159 | 56.0068
9.5 | 1.2916 | 0.03013 | -0.0099 | 42.8676
10 | 1.2667 | 0.03807 | -0.0062 | 33.2729
10.5 | 1.2353 | 0.04767 | -0.0058 | 25.9136
11 | 1.2002 | 0.0591 | -0.0086 | 20.308
11.5 | 1.1677 | 0.07182 | -0.0144 | 16.2587
12 | 1.1367 | 0.08602 | -0.0225 | 13.2144
12.5 | 1.1072 | 0.10159 | -0.0324 | 10.8987
13 | 1.0821 | 0.11783 | -0.0429 | 9.1836

## 81. Re 6M Mach 0.00 (1)
BIGFOIL.COM POLAR EXPORT
NACA65-609 a=0.0
NACA65-609 a=0.0 |  |  |  | Cl Max: | 1.159 | at alpha= | 9 | deg
JavaFoil+Calcfoil stall+Eppler ext transition |  |  |  | L/D Max: | 176.375 | at alpha= | 5 | deg
Re: | 6000000 |  |  | Cd Min: | 0.00445 | at alpha= | 2 | deg
Mach: | 0 |  |  | Cl=0 at alpha= | -2.8981 | deg
|  |  |  | @ Cl=0.1, Cd= | 0.00557
|  |  |  | @ Cl=0.4, Cd= | 0.0053393
|  |  |  | @ Cl=0.6, Cd= | 0.0045328
alpha (deg) | Cl | Cd | Cm | Cl/Cd
-14.5 | -0.228 | 0.10002 | -0.017 | -2.277
-14 | -0.241 | 0.09526 | -0.017 | -2.526
-13.5 | -0.254 | 0.09037 | -0.017 | -2.809
-13 | -0.267 | 0.08587 | -0.017 | -3.113
-12.5 | -0.281 | 0.08155 | -0.017 | -3.442
-12 | -0.294 | 0.07687 | -0.017 | -3.821
-11.5 | -0.303 | 0.07288 | -0.018 | -4.155
-11 | -0.31 | 0.06958 | -0.018 | -4.448
-10.5 | -0.315 | 0.0648 | -0.018 | -4.859
-10 | -0.318 | 0.06166 | -0.018 | -5.159
-9.5 | -0.319 | 0.05841 | -0.018 | -5.465
-9 | -0.318 | 0.05551 | -0.018 | -5.721
-8.5 | -0.313 | 0.05231 | -0.018 | -5.978
-8 | -0.304 | 0.0503 | -0.018 | -6.051
-7.5 | -0.292 | 0.04699 | -0.018 | -6.222
-7 | -0.276 | 0.04431 | -0.018 | -6.236
-6.5 | -0.256 | 0.04194 | -0.019 | -6.107
-6 | -0.232 | 0.0396 | -0.019 | -5.851
-5.5 | -0.203 | 0.0376 | -0.019 | -5.403
-5 | -0.171 | 0.03576 | -0.019 | -4.776
-4.5 | -0.135 | 0.03433 | -0.02 | -3.93
-4 | -0.096 | 0.03227 | -0.021 | -2.978
-3.5 | -0.055 | 0.03104 | -0.021 | -1.756
-3 | -0.011 | 0.02903 | -0.024 | -0.374
-2.5 | 0.043 | 0.00609 | -0.044 | 7.025
-2 | 0.1 | 0.00557 | -0.045 | 18.021
-1.5 | 0.159 | 0.00545 | -0.045 | 29.14
-1 | 0.218 | 0.00539 | -0.046 | 40.397
-0.5 | 0.277 | 0.00534 | -0.046 | 51.869
0 | 0.335 | 0.00533 | -0.047 | 62.895
0.5 | 0.394 | 0.00533 | -0.047 | 73.937
1 | 0.452 | 0.00542 | -0.048 | 83.471
1.5 | 0.51 | 0.0055 | -0.048 | 92.709
2 | 0.568 | 0.00445 | -0.049 | 127.57
2.5 | 0.626 | 0.0046 | -0.049 | 136.012
3 | 0.683 | 0.00474 | -0.05 | 144.247
3.5 | 0.741 | 0.00494 | -0.05 | 149.918
4 | 0.797 | 0.0047 | -0.051 | 169.739
4.5 | 0.853 | 0.00488 | -0.051 | 174.606
5 | 0.907 | 0.00514 | -0.052 | 176.375
5.5 | 0.959 | 0.00546 | -0.052 | 175.622
6 | 1.008 | 0.00876 | -0.053 | 115.094
6.5 | 1.055 | 0.00925 | -0.053 | 113.944
7 | 1.094 | 0.0097 | -0.054 | 112.791
7.5 | 1.124 | 0.01026 | -0.054 | 109.57
8 | 1.146 | 0.01085 | -0.055 | 105.569
8.5 | 1.157 | 0.01162 | -0.055 | 99.602
9 | 1.159 | 0.0123 | -0.055 | 94.217
9.5 | 1.15 | 0.01322 | -0.056 | 86.961
10 | 1.131 | 0.01393 | -0.056 | 81.194
10.5 | 1.103 | 0.01486 | -0.057 | 74.22
11 | 1.065 | 0.01626 | -0.057 | 65.514
11.5 | 1.022 | 0.01714 | -0.057 | 59.662
12 | 0.974 | 0.01845 | -0.058 | 52.779
12.5 | 0.92 | 0.02021 | -0.058 | 45.545
13 | 0.864 | 0.02241 | -0.058 | 38.558
13.5 | 0.804 | 0.02582 | -0.058 | 31.148
14 | 0.746 | 0.02966 | -0.058 | 25.153

## 82. Re 6M Mach 0.00 (2)
BIGFOIL.COM POLAR EXPORT
NACA65-609 a=0.0
NACA65-609 a=0.0 |  |  |  | Cl Max: | 1.6639 | at alpha= | 16.5 | deg
XFOIL ncrit=9 |  |  |  | L/D Max: | 172.254 | at alpha= | 3.5 | deg
Re: | 6000000 |  |  | Cd Min: | 0.09018 | at alpha= | 20 | deg
Mach: | 0 |  |  | Cl=0 at alpha= | -2.9673 | deg
|  |  |  | @ Cl=0.1, Cd= | 0.0055823
|  |  |  | @ Cl=0.4, Cd= | 0.0051181
|  |  |  | @ Cl=0.6, Cd= | 0.0036626
alpha (deg) | Cl | Cd | Cm | Cl/Cd
-8 | -0.5472 | 0.01525 | -0.0494 | -35.882
-7.5 | -0.4851 | 0.01835 | -0.0501 | -26.436
-7 | -0.429 | 0.01894 | -0.0505 | -22.6505
-6.5 | -0.3718 | 0.02034 | -0.0511 | -18.2793
-6 | -0.3175 | 0.02025 | -0.0515 | -15.679
-5.5 | -0.2603 | 0.02237 | -0.0525 | -11.6361
-5 | -0.2057 | 0.02322 | -0.0534 | -8.8587
-4.5 | -0.1709 | 0.00758 | -0.0497 | -22.5462
-4 | -0.1157 | 0.00685 | -0.0497 | -16.8905
-3.5 | -0.0598 | 0.00638 | -0.0499 | -9.373
-3 | -0.0037 | 0.00598 | -0.0501 | -0.61873
-2.5 | 0.0528 | 0.00569 | -0.0504 | 9.2794
-2 | 0.1098 | 0.00556 | -0.0508 | 19.7482
-1.5 | 0.1667 | 0.00541 | -0.0512 | 30.8133
-1 | 0.2236 | 0.00526 | -0.0515 | 42.5095
-0.5 | 0.2806 | 0.00518 | -0.0519 | 54.1699
0 | 0.3376 | 0.00512 | -0.0524 | 65.9375
0.5 | 0.3947 | 0.00512 | -0.0529 | 77.0898
1 | 0.4516 | 0.0051 | -0.0533 | 88.549
1.5 | 0.5081 | 0.00503 | -0.0538 | 101.0139
2 | 0.5602 | 0.00367 | -0.0542 | 152.6431
2.5 | 0.6142 | 0.00366 | -0.0541 | 167.8142
3.5 | 0.7183 | 0.00417 | -0.0531 | 172.2542
4 | 0.773 | 0.00471 | -0.0535 | 164.1189
4.5 | 0.8332 | 0.00541 | -0.0554 | 154.0111
5 | 0.886 | 0.00598 | -0.0555 | 148.1605
5.5 | 0.9369 | 0.00675 | -0.0553 | 138.8
6 | 0.9866 | 0.00761 | -0.0549 | 129.6452
6.5 | 1.0386 | 0.00813 | -0.0548 | 127.7491
7 | 1.091 | 0.00855 | -0.0548 | 127.6023
7.5 | 1.1425 | 0.00903 | -0.0547 | 126.5227
8 | 1.1931 | 0.00956 | -0.0545 | 124.8013
8.5 | 1.2411 | 0.01031 | -0.0539 | 120.3783
9 | 1.2902 | 0.01088 | -0.0535 | 118.5846
9.5 | 1.3374 | 0.01158 | -0.0528 | 115.4922
10 | 1.3828 | 0.01234 | -0.0518 | 112.0583
10.5 | 1.426 | 0.01319 | -0.0505 | 108.1122
11 | 1.4663 | 0.01413 | -0.0488 | 103.7721
11.5 | 1.5022 | 0.01523 | -0.0465 | 98.6343
12 | 1.5298 | 0.01639 | -0.0428 | 93.3374
12.5 | 1.543 | 0.01782 | -0.0369 | 86.5881
13 | 1.5453 | 0.0204 | -0.0308 | 75.75
13.5 | 1.5523 | 0.02314 | -0.0264 | 67.083
14 | 1.5854 | 0.02418 | -0.0251 | 65.5666
14.5 | 1.585 | 0.02801 | -0.0214 | 56.5869
15 | 1.6043 | 0.03044 | -0.0199 | 52.7037
15.5 | 1.6302 | 0.03239 | -0.019 | 50.3303
16 | 1.6404 | 0.03591 | -0.0177 | 45.6809
16.5 | 1.6639 | 0.03826 | -0.0172 | 43.4893
17 | 1.6511 | 0.04475 | -0.0164 | 36.8961
17.5 | 1.6305 | 0.05292 | -0.0169 | 30.8107
18 | 1.6468 | 0.05685 | -0.0178 | 28.9675
18.5 | 1.6253 | 0.06636 | -0.0203 | 24.4922
19 | 1.6598 | 0.06792 | -0.021 | 24.4376
19.5 | 1.6438 | 0.07736 | -0.0245 | 21.2487
20 | 1.6124 | 0.09018 | -0.0301 | 17.8798

## 83. Re 6M Mach 0.10 (1)
BIGFOIL.COM POLAR EXPORT
NACA65-609 a=0.0
NACA65-609 a=0.0 |  |  |  | Cl Max: | 1.157 | at alpha= | 8.5 | deg
JavaFoil+Calcfoil stall+Eppler ext transition |  |  |  | L/D Max: | 176.815 | at alpha= | 5.5 | deg
Re: | 6000000 |  |  | Cd Min: | 0.00444 | at alpha= | 2 | deg
Mach: | 0.1 |  |  | Cl=0 at alpha= | -2.8981 | deg
|  |  |  | @ Cl=0.1, Cd= | 0.0055719
|  |  |  | @ Cl=0.4, Cd= | 0.0053155
|  |  |  | @ Cl=0.6, Cd= | 0.004515
alpha (deg) | Cl | Cd | Cm | Cl/Cd
-14 | -0.204 | 0.09589 | -0.017 | -2.131
-13.5 | -0.219 | 0.09126 | -0.017 | -2.402
-13 | -0.234 | 0.08534 | -0.018 | -2.746
-12.5 | -0.25 | 0.08095 | -0.018 | -3.085
-12 | -0.265 | 0.07682 | -0.018 | -3.451
-11.5 | -0.277 | 0.07294 | -0.018 | -3.792
-11 | -0.286 | 0.06938 | -0.018 | -4.12
-10.5 | -0.294 | 0.06617 | -0.018 | -4.438
-10 | -0.3 | 0.06217 | -0.018 | -4.819
-9.5 | -0.303 | 0.05842 | -0.018 | -5.193
-9 | -0.304 | 0.05499 | -0.018 | -5.533
-8.5 | -0.302 | 0.05227 | -0.018 | -5.778
-8 | -0.296 | 0.05035 | -0.018 | -5.878
-7.5 | -0.286 | 0.04736 | -0.018 | -6.038
-7 | -0.272 | 0.04461 | -0.018 | -6.091
-6.5 | -0.253 | 0.04194 | -0.019 | -6.032
-6 | -0.23 | 0.03979 | -0.019 | -5.775
-5.5 | -0.202 | 0.0378 | -0.019 | -5.348
-5 | -0.17 | 0.03582 | -0.019 | -4.757
-4.5 | -0.135 | 0.03442 | -0.02 | -3.918
-4 | -0.096 | 0.03241 | -0.021 | -2.967
-3.5 | -0.055 | 0.03115 | -0.021 | -1.753
-3 | -0.011 | 0.02936 | -0.023 | -0.371
-2.5 | 0.043 | 0.00568 | -0.045 | 7.551
-2 | 0.101 | 0.00557 | -0.045 | 18.098
-1.5 | 0.159 | 0.00548 | -0.045 | 29.118
-1 | 0.219 | 0.00542 | -0.046 | 40.325
-0.5 | 0.278 | 0.00537 | -0.046 | 51.792
0 | 0.337 | 0.00534 | -0.047 | 63.096
0.5 | 0.396 | 0.00531 | -0.047 | 74.589
1 | 0.454 | 0.00539 | -0.048 | 84.264
1.5 | 0.513 | 0.00548 | -0.048 | 93.556
2 | 0.571 | 0.00444 | -0.049 | 128.611
2.5 | 0.629 | 0.00459 | -0.049 | 137.057
3 | 0.687 | 0.0048 | -0.05 | 143.113
3.5 | 0.744 | 0.00493 | -0.05 | 151.081
4 | 0.801 | 0.00473 | -0.051 | 169.325
4.5 | 0.857 | 0.00492 | -0.051 | 174.05
5 | 0.911 | 0.00519 | -0.052 | 175.684
5.5 | 0.964 | 0.00545 | -0.052 | 176.815
6 | 1.013 | 0.00883 | -0.053 | 114.749
6.5 | 1.059 | 0.00933 | -0.053 | 113.501
7 | 1.098 | 0.00978 | -0.054 | 112.279
7.5 | 1.127 | 0.01034 | -0.054 | 109.016
8 | 1.147 | 0.01096 | -0.055 | 104.685
8.5 | 1.157 | 0.01174 | -0.055 | 98.501
9 | 1.156 | 0.01246 | -0.056 | 92.753
9.5 | 1.143 | 0.01342 | -0.056 | 85.189
10 | 1.12 | 0.01416 | -0.057 | 79.087
10.5 | 1.086 | 0.01512 | -0.057 | 71.871
11 | 1.043 | 0.0166 | -0.057 | 62.827
11.5 | 0.994 | 0.01754 | -0.058 | 56.693
12 | 0.939 | 0.01895 | -0.058 | 49.554
12.5 | 0.88 | 0.02071 | -0.058 | 42.47
13 | 0.816 | 0.02334 | -0.058 | 34.977
13.5 | 0.752 | 0.02685 | -0.058 | 28.002

## 84. Re 6M Mach 0.10 (2)
BIGFOIL.COM POLAR EXPORT
NACA65-609 a=0.0
NACA65-609 a=0.0 |  |  |  | Cl Max: | 1.6494 | at alpha= | 16.5 | deg
XFOIL ncrit=9 |  |  |  | L/D Max: | 174.557 | at alpha= | 3 | deg
Re: | 6000000 |  |  | Cd Min: | 0.10875 | at alpha= | 20 | deg
Mach: | 0.1 |  |  | Cl=0 at alpha= | -2.9666 | deg
|  |  |  | @ Cl=0.1, Cd= | 0.0055972
|  |  |  | @ Cl=0.4, Cd= | 0.005119
|  |  |  | @ Cl=0.6, Cd= | 0.0036733
alpha (deg) | Cl | Cd | Cm | Cl/Cd
-7 | -0.4523 | 0.01035 | -0.0498 | -43.7005
-6 | -0.3402 | 0.00938 | -0.0499 | -36.2687
-5.5 | -0.2828 | 0.00948 | -0.0502 | -29.8312
-5 | -0.2256 | 0.00953 | -0.0505 | -23.6726
-4.5 | -0.1717 | 0.00794 | -0.0503 | -21.6247
-4 | -0.1164 | 0.00699 | -0.0503 | -16.6524
-3.5 | -0.0602 | 0.00648 | -0.0504 | -9.2901
-3 | -0.0038 | 0.00603 | -0.0505 | -0.63018
-2.5 | 0.0531 | 0.00572 | -0.0507 | 9.2832
-2 | 0.1104 | 0.00557 | -0.0511 | 19.8205
-1.5 | 0.1677 | 0.00543 | -0.0515 | 30.884
-1 | 0.225 | 0.00527 | -0.0518 | 42.6945
-0.5 | 0.2824 | 0.00518 | -0.0523 | 54.5174
0 | 0.3397 | 0.00512 | -0.0527 | 66.3477
0.5 | 0.3971 | 0.00512 | -0.0532 | 77.5586
1 | 0.4543 | 0.0051 | -0.0536 | 89.0784
1.5 | 0.5112 | 0.00505 | -0.0541 | 101.2277
2 | 0.5636 | 0.00368 | -0.0545 | 153.1522
2.5 | 0.6179 | 0.00367 | -0.0544 | 168.3651
3 | 0.6703 | 0.00384 | -0.0538 | 174.5573
3.5 | 0.7227 | 0.00419 | -0.0534 | 172.4821
4 | 0.7776 | 0.00472 | -0.0537 | 164.7458
4.5 | 0.8382 | 0.00543 | -0.0556 | 154.3646
5 | 0.8913 | 0.00601 | -0.0557 | 148.3028
5.5 | 0.9425 | 0.00678 | -0.0554 | 139.0118
6 | 0.9925 | 0.00766 | -0.055 | 129.5692
6.5 | 1.0448 | 0.00819 | -0.0549 | 127.5702
7 | 1.0976 | 0.00861 | -0.0548 | 127.4797
7.5 | 1.1496 | 0.00909 | -0.0547 | 126.4686
8 | 1.2003 | 0.00965 | -0.0543 | 124.3834
9 | 1.2979 | 0.011 | -0.0531 | 117.9909
9.5 | 1.3451 | 0.01173 | -0.0522 | 114.6718
10 | 1.3903 | 0.01254 | -0.051 | 110.8692
10.5 | 1.4329 | 0.01344 | -0.0495 | 106.6146
11 | 1.4719 | 0.01447 | -0.0474 | 101.7208
11.5 | 1.5054 | 0.01567 | -0.0445 | 96.0689
12 | 1.5223 | 0.017 | -0.0387 | 89.5471
12.5 | 1.5344 | 0.0188 | -0.0332 | 81.617
13 | 1.5369 | 0.02165 | -0.0276 | 70.9885
13.5 | 1.5521 | 0.02402 | -0.0243 | 64.617
14 | 1.585 | 0.02519 | -0.023 | 62.9218
14.5 | 1.5825 | 0.02939 | -0.0195 | 53.8448
15 | 1.6004 | 0.03211 | -0.0179 | 49.8412
15.5 | 1.6244 | 0.03439 | -0.017 | 47.2347
16 | 1.6316 | 0.03843 | -0.0159 | 42.4564
16.5 | 1.6494 | 0.04159 | -0.0154 | 39.6586
17 | 1.6348 | 0.04875 | -0.0153 | 33.5344
17.5 | 1.6096 | 0.05805 | -0.0167 | 27.7278
18 | 1.6184 | 0.06335 | -0.0181 | 25.547
18.5 | 1.591 | 0.0745 | -0.022 | 21.3557
19 | 1.6032 | 0.07985 | -0.0242 | 20.0776
19.5 | 1.5716 | 0.09306 | -0.0303 | 16.888
20 | 1.5317 | 0.10875 | -0.0384 | 14.0846

## 85. Re 6M Mach 0.25 (1)
BIGFOIL.COM POLAR EXPORT
NACA65-609 a=0.0
NACA65-609 a=0.0 |  |  |  | Cl Max: | 1.151 | at alpha= | 8 | deg
JavaFoil+Calcfoil stall+Eppler ext transition |  |  |  | L/D Max: | 176.405 | at alpha= | 5 | deg
Re: | 6000000 |  |  | Cd Min: | 0.00449 | at alpha= | 2 | deg
Mach: | 0.25 |  |  | Cl=0 at alpha= | -2.9 | deg
|  |  |  | @ Cl=0.1, Cd= | 0.0056041
|  |  |  | @ Cl=0.4, Cd= | 0.03918
|  |  |  | @ Cl=0.6, Cd= | 0.03918
alpha (deg) | Cl | Cd | Cm | Cl/Cd
-12 | -0.052 | 0.07738 | -0.018 | -0.67
-11.5 | -0.049 | 0.07364 | -0.019 | -0.666
-11 | -0.046 | 0.06926 | -0.019 | -0.667
-10.5 | -0.043 | 0.06446 | -0.019 | -0.673
-10 | -0.116 | 0.06223 | -0.019 | -1.863
-9.5 | -0.153 | 0.05822 | -0.019 | -2.633
-9 | -0.182 | 0.05517 | -0.019 | -3.299
-8.5 | -0.204 | 0.05243 | -0.019 | -3.897
-8 | -0.22 | 0.04965 | -0.019 | -4.437
-7.5 | -0.229 | 0.04733 | -0.019 | -4.846
-7 | -0.231 | 0.04484 | -0.019 | -5.155
-6.5 | -0.226 | 0.04286 | -0.019 | -5.263
-6 | -0.213 | 0.0406 | -0.019 | -5.236
-5.5 | -0.192 | 0.03832 | -0.019 | -5.024
-5 | -0.166 | 0.03631 | -0.02 | -4.568
-4.5 | -0.133 | 0.03494 | -0.019 | -3.818
-4 | -0.096 | 0.03287 | -0.02 | -2.929
-3.5 | -0.055 | 0.03158 | -0.021 | -1.747
-3 | -0.011 | 0.03012 | -0.022 | -0.367
-2.5 | 0.044 | 0.00568 | -0.046 | 7.714
-2 | 0.103 | 0.0056 | -0.046 | 18.421
-1.5 | 0.164 | 0.00547 | -0.047 | 29.883
-1 | 0.225 | 0.00542 | -0.047 | 41.423
-0.5 | 0.286 | 0.00537 | -0.048 | 53.201
0 | 0.346 | 0.00535 | -0.048 | 64.72
0.5 | 0.407 | 0.00533 | -0.049 | 76.37
1 | 0.467 | 0.00542 | -0.049 | 86.095
1.5 | 0.527 | 0.00557 | -0.05 | 94.591
2 | 0.586 | 0.00449 | -0.05 | 130.493
2.5 | 0.646 | 0.00465 | -0.051 | 139.025
3 | 0.705 | 0.00449 | -0.051 | 156.977
3.5 | 0.764 | 0.00463 | -0.052 | 165.012
4 | 0.823 | 0.0048 | -0.052 | 171.587
4.5 | 0.88 | 0.00501 | -0.053 | 175.723
5 | 0.935 | 0.0053 | -0.053 | 176.405
5.5 | 0.989 | 0.00723 | -0.054 | 136.786
6 | 1.037 | 0.00914 | -0.054 | 113.449
6.5 | 1.082 | 0.00972 | -0.055 | 111.311
7 | 1.119 | 0.01026 | -0.055 | 108.974
7.5 | 1.142 | 0.0109 | -0.056 | 104.766
8 | 1.151 | 0.01167 | -0.056 | 98.667
8.5 | 1.146 | 0.01258 | -0.057 | 91.074
9 | 1.123 | 0.0135 | -0.057 | 83.181
9.5 | 1.081 | 0.01464 | -0.057 | 73.877
10 | 1.022 | 0.01558 | -0.058 | 65.636
10.5 | 0.945 | 0.01678 | -0.058 | 56.344
11 | 0.853 | 0.01828 | -0.058 | 46.645
11.5 | 0.738 | 0.02255 | -0.058 | 32.708
12 | 0.631 | 0.02301 | -0.058 | 27.406
12.5 | 0.506 | 0.0273 | -0.058 | 18.552
13 | 0.37 | 0.03918 | -0.055 | 9.435

## 86. Re 6M Mach 0.25 (2)
BIGFOIL.COM POLAR EXPORT
NACA65-609 a=0.0
NACA65-609 a=0.0 |  |  |  | Cl Max: | 1.4925 | at alpha= | 13 | deg
XFOIL ncrit=9 |  |  |  | L/D Max: | 176.684 | at alpha= | 3 | deg
Re: | 6000000 |  |  | Cd Min: | 0.25012 | at alpha= | -20 | deg
Mach: | 0.25 |  |  | Cl=0 at alpha= | -2.9683 | deg
|  |  |  | @ Cl=0.1, Cd= | 0.0057101
|  |  |  | @ Cl=0.4, Cd= | 0.0051382
|  |  |  | @ Cl=0.6, Cd= | 0.00374
alpha (deg) | Cl | Cd | Cm | Cl/Cd
-20 | -0.7055 | 0.25012 | 0.0587 | -2.8206
-19.5 | -0.6861 | 0.24367 | 0.0541 | -2.8157
-19 | -0.6666 | 0.23685 | 0.0497 | -2.8144
-18.5 | -0.6466 | 0.22963 | 0.0455 | -2.8158
-18 | -0.6274 | 0.22274 | 0.0411 | -2.8167
-17.5 | -0.6081 | 0.21577 | 0.0368 | -2.8183
-17 | -0.5889 | 0.2087 | 0.0325 | -2.8218
-16.5 | -0.5698 | 0.20168 | 0.0282 | -2.8253
-16 | -0.5513 | 0.19435 | 0.024 | -2.8366
-15.5 | -0.5331 | 0.18713 | 0.02 | -2.8488
-13.5 | -0.4599 | 0.1573 | 0.0028 | -2.9237
-13 | -0.4477 | 0.14928 | -0.0008 | -2.9991
-12.5 | -0.4358 | 0.14047 | -0.0046 | -3.1024
-12 | -0.421 | 0.13348 | -0.0082 | -3.154
-11.5 | -0.4027 | 0.12784 | -0.0116 | -3.15
-11 | -0.3885 | 0.12057 | -0.0152 | -3.2222
-10.5 | -0.3696 | 0.11455 | -0.0184 | -3.2265
-10 | -0.3555 | 0.10774 | -0.0218 | -3.2996
-9.5 | -0.3428 | 0.10097 | -0.0251 | -3.3951
-9 | -0.3318 | 0.09414 | -0.0284 | -3.5245
-8.5 | -0.3203 | 0.08794 | -0.0315 | -3.6423
-8 | -0.3117 | 0.08173 | -0.0345 | -3.8138
-7.5 | -0.3131 | 0.07531 | -0.037 | -4.1575
-7 | -0.323 | 0.06654 | -0.0439 | -4.8542
-6.5 | -0.3072 | 0.05764 | -0.0499 | -5.3296
-6 | -0.2828 | 0.04725 | -0.0545 | -5.9852
-5.5 | -0.2426 | 0.04183 | -0.0565 | -5.7997
-4 | -0.1197 | 0.00834 | -0.0533 | -14.3525
-3.5 | -0.0618 | 0.00728 | -0.053 | -8.489
-3 | -0.0037 | 0.00652 | -0.0529 | -0.56748
-2.5 | 0.0547 | 0.00594 | -0.0528 | 9.2088
-2 | 0.1138 | 0.00564 | -0.053 | 20.1773
-1.5 | 0.1735 | 0.00558 | -0.0533 | 31.0932
-1 | 0.2325 | 0.0053 | -0.0536 | 43.8679
-0.5 | 0.2919 | 0.0052 | -0.0539 | 56.1346
0 | 0.3512 | 0.00513 | -0.0544 | 68.46
0.5 | 0.4104 | 0.00514 | -0.0549 | 79.8444
1 | 0.4695 | 0.00512 | -0.0553 | 91.6992
1.5 | 0.5283 | 0.0051 | -0.0558 | 103.5882
2 | 0.5823 | 0.00374 | -0.0561 | 155.6952
2.5 | 0.6385 | 0.00374 | -0.056 | 170.7219
3 | 0.6926 | 0.00392 | -0.0554 | 176.6837
3.5 | 0.7474 | 0.00426 | -0.055 | 175.446
4 | 0.8029 | 0.0048 | -0.055 | 167.2708
4.5 | 0.8657 | 0.00554 | -0.0568 | 156.2635
5 | 0.9207 | 0.00618 | -0.0568 | 148.9806
5.5 | 0.973 | 0.00705 | -0.0562 | 138.0142
6 | 1.0246 | 0.00794 | -0.0555 | 129.0428
6.5 | 1.0793 | 0.00845 | -0.0551 | 127.7278
7 | 1.1337 | 0.00896 | -0.0547 | 126.529
7.5 | 1.1877 | 0.00947 | -0.0541 | 125.4171
8 | 1.2381 | 0.01028 | -0.053 | 120.4377
8.5 | 1.2892 | 0.01097 | -0.0518 | 117.5205
9 | 1.3383 | 0.01177 | -0.0503 | 113.7043
9.5 | 1.3837 | 0.01274 | -0.0482 | 108.6107
10 | 1.4246 | 0.01389 | -0.0454 | 102.563
10.5 | 1.4583 | 0.01522 | -0.0415 | 95.8147
11 | 1.4718 | 0.01675 | -0.0344 | 87.8687
11.5 | 1.483 | 0.01896 | -0.0283 | 78.2173
12 | 1.4827 | 0.02239 | -0.0223 | 66.2215
12.5 | 1.4824 | 0.02642 | -0.0177 | 56.109
13 | 1.4925 | 0.03001 | -0.0147 | 49.7334
13.5 | 1.4854 | 0.03548 | -0.0119 | 41.8658
14 | 1.4809 | 0.0412 | -0.0104 | 35.9442
14.5 | 1.4492 | 0.05059 | -0.0104 | 28.646
15 | 1.4261 | 0.06024 | -0.0125 | 23.6736
15.5 | 1.3949 | 0.07224 | -0.0168 | 19.3092
16 | 1.3618 | 0.08604 | -0.0234 | 15.8275
16.5 | 1.3241 | 0.10217 | -0.0323 | 12.9598
17 | 1.292 | 0.11857 | -0.042 | 10.8965
17.5 | 1.2504 | 0.13813 | -0.054 | 9.0523
18 | 1.2233 | 0.15514 | -0.0643 | 7.8851

## 87. Re 6M Mach 0.50 (1)
BIGFOIL.COM POLAR EXPORT
NACA65-609 a=0.0
NACA65-609 a=0.0 |  |  |  | Cl Max: | 1.22 | at alpha= | 20 | deg
JavaFoil+Calcfoil stall+Eppler ext transition |  |  |  | L/D Max: | 170.918 | at alpha= | 3.5 | deg
Re: | 6000000 |  |  | Cd Min: | 0.0044 | at alpha= | 2 | deg
Mach: | 0.5 |  |  | Cl=0 at alpha= | -2.8854 | deg
|  |  |  | @ Cl=0.1, Cd= | 0.026133
|  |  |  | @ Cl=0.4, Cd= | 0.0054257
|  |  |  | @ Cl=0.6, Cd= | 0.0054425
alpha (deg) | Cl | Cd | Cm | Cl/Cd
-20 | -0.92 | 0.15707 | -0.022 | -5.86
-19.5 | -0.893 | 0.14942 | -0.022 | -5.979
-19 | -0.865 | 0.1447 | -0.021 | -5.981
-18.5 | -0.839 | 0.14022 | -0.022 | -5.984
-18 | -0.813 | 0.13443 | -0.022 | -6.046
-17.5 | -0.786 | 0.13007 | -0.022 | -6.046
-17 | -0.76 | 0.12585 | -0.022 | -6.038
-16.5 | -0.733 | 0.12575 | -0.022 | -5.83
-16 | -0.706 | 0.1194 | -0.021 | -5.911
-15.5 | -0.679 | 0.11067 | -0.022 | -6.136
-15 | -0.653 | 0.10284 | -0.022 | -6.346
-14.5 | -0.626 | 0.09536 | -0.022 | -6.565
-14 | -0.6 | 0.0882 | -0.023 | -6.801
-13.5 | -0.573 | 0.0831 | -0.023 | -6.897
-13 | -0.547 | 0.07856 | -0.023 | -6.956
-12.5 | -0.518 | 0.08157 | -0.022 | -6.355
-12 | -0.491 | 0.08204 | -0.021 | -5.98
-11.5 | -0.464 | 0.07423 | -0.022 | -6.251
-11 | -0.437 | 0.06951 | -0.022 | -6.29
-10.5 | -0.41 | 0.06436 | -0.022 | -6.378
-10 | -0.384 | 0.0599 | -0.023 | -6.41
-9.5 | -0.357 | 0.05543 | -0.024 | -6.447
-9 | -0.332 | 0.05046 | -0.026 | -6.571
-8.5 | -0.306 | 0.04608 | -0.027 | -6.637
-8 | -0.275 | 0.05649 | -0.022 | -4.869
-7.5 | -0.248 | 0.05035 | -0.022 | -4.927
-7 | -0.221 | 0.04639 | -0.022 | -4.768
-6.5 | -0.194 | 0.04254 | -0.022 | -4.57
-6 | -0.168 | 0.04005 | -0.023 | -4.184
-5.5 | -0.141 | 0.03764 | -0.024 | -3.741
-5 | -0.114 | 0.0351 | -0.024 | -3.249
-4.5 | -0.087 | 0.03543 | -0.022 | -2.452
-4 | -0.06 | 0.03384 | -0.022 | -1.774
-3.5 | -0.033 | 0.03263 | -0.022 | -1.018
-3 | -0.011 | 0.03154 | -0.021 | -0.338
-2.5 | 0.037 | 0.02997 | -0.023 | 1.239
-2 | 0.09 | 0.02867 | -0.024 | 3.152
-1.5 | 0.181 | 0.00558 | -0.052 | 32.356
-1 | 0.25 | 0.00551 | -0.053 | 45.337
-0.5 | 0.319 | 0.00542 | -0.053 | 58.785
0 | 0.387 | 0.00542 | -0.054 | 71.325
0.5 | 0.455 | 0.00545 | -0.054 | 83.339
1 | 0.521 | 0.00558 | -0.055 | 93.401
1.5 | 0.588 | 0.00567 | -0.055 | 103.771
2 | 0.655 | 0.0044 | -0.056 | 148.822
2.5 | 0.721 | 0.00455 | -0.057 | 158.426
3 | 0.787 | 0.00472 | -0.057 | 166.655
3.5 | 0.852 | 0.00499 | -0.058 | 170.918
4 | 0.917 | 0.00666 | -0.058 | 137.677
4.5 | 0.978 | 0.00716 | -0.059 | 136.51
5 | 1.036 | 0.00781 | -0.059 | 132.642
5.5 | 1.086 | 0.01026 | -0.06 | 105.831
6 | 1.13 | 0.01108 | -0.06 | 101.945
6.5 | 1.159 | 0.01195 | -0.061 | 96.993
7 | 1.152 | 0.01313 | -0.061 | 87.702
7.5 | 1.006 | 0.01504 | -0.061 | 66.932
8 | 0.693 | 0.01595 | -0.062 | 43.459
8.5 | 0.71 | 0.01907 | -0.061 | 37.25
9 | 0.75 | 0.01823 | -0.063 | 41.155
9.5 | 0.774 | 0.02091 | -0.063 | 37.015
10 | 0.674 | 0.07036 | -0.03 | 9.584
10.5 | 0.832 | 0.02287 | -0.064 | 36.363
11 | 0.853 | 0.02651 | -0.063 | 32.163
11.5 | 0.753 | 0.08096 | -0.035 | 9.303
12 | 0.907 | 0.02939 | -0.064 | 30.863
12.5 | 0.897 | 0.04419 | -0.061 | 20.303
13 | 0.832 | 0.09367 | -0.039 | 8.881
13.5 | 0.854 | 0.09331 | -0.037 | 9.155
14 | 0.879 | 0.10176 | -0.038 | 8.636
14.5 | 0.92 | 0.1001 | -0.047 | 9.196
15 | 0.938 | 0.1138 | -0.045 | 8.245
15.5 | 0.956 | 0.11426 | -0.041 | 8.371
16 | 1.006 | 0.10726 | -0.052 | 9.376
16.5 | 1.034 | 0.11288 | -0.053 | 9.157
17 | 1.032 | 0.12832 | -0.044 | 8.043
17.5 | 1.066 | 0.13087 | -0.049 | 8.149
18 | 1.108 | 0.12663 | -0.054 | 8.751
18.5 | 1.108 | 0.13985 | -0.047 | 7.924
19 | 1.139 | 0.143 | -0.05 | 7.963
19.5 | 1.184 | 0.13617 | -0.056 | 8.698
20 | 1.22 | 0.13467 | -0.059 | 9.059

## 88. Re 6M Mach 0.50 (2)
BIGFOIL.COM POLAR EXPORT
NACA65-609 a=0.0
NACA65-609 a=0.0 |  |  |  | Cl Max: | 1.3489 | at alpha= | 8 | deg
XFOIL ncrit=9 |  |  |  | L/D Max: | 186.988 | at alpha= | 3 | deg
Re: | 6000000 |  |  | Cd Min: | 0.11644 | at alpha= | 13 | deg
Mach: | 0.5 |  |  | Cl=0 at alpha= | -99 | deg
|  |  |  | @ Cl=0.1, Cd= | 0.00527
|  |  |  | @ Cl=0.4, Cd= | 0.00527
|  |  |  | @ Cl=0.6, Cd= | 0.0052859
alpha (deg) | Cl | Cd | Cm | Cl/Cd
0 | 0.4028 | 0.00527 | -0.0619 | 76.4326
0.5 | 0.4706 | 0.00522 | -0.0623 | 90.1533
1 | 0.5382 | 0.00524 | -0.0628 | 102.7099
1.5 | 0.6055 | 0.00529 | -0.0632 | 114.4612
2 | 0.6673 | 0.00403 | -0.0635 | 165.5831
2.5 | 0.7317 | 0.00404 | -0.0633 | 181.1139
3 | 0.7947 | 0.00425 | -0.0625 | 186.9882
3.5 | 0.8575 | 0.00463 | -0.0617 | 185.2052
4 | 0.9183 | 0.00519 | -0.0604 | 176.9364
4.5 | 0.9904 | 0.00614 | -0.0618 | 161.3029
5.5 | 1.104 | 0.00838 | -0.0577 | 131.7422
6 | 1.1643 | 0.00915 | -0.0555 | 127.2459
6.5 | 1.2259 | 0.00982 | -0.0531 | 124.8371
7 | 1.2831 | 0.01068 | -0.0497 | 120.1404
7.5 | 1.3334 | 0.0118 | -0.0446 | 113
8 | 1.3489 | 0.01363 | -0.0345 | 98.9655
8.5 | 1.3418 | 0.01725 | -0.0243 | 77.7855
9 | 1.3212 | 0.02278 | -0.016 | 57.9982
9.5 | 1.2995 | 0.02943 | -0.0097 | 44.1556
10 | 1.2739 | 0.03734 | -0.0059 | 34.1162
10.5 | 1.2422 | 0.04684 | -0.0052 | 26.5201
11 | 1.207 | 0.05815 | -0.0079 | 20.7567
11.5 | 1.1747 | 0.07073 | -0.0135 | 16.6082
12 | 1.1438 | 0.08481 | -0.0216 | 13.4866
12.5 | 1.1143 | 0.10028 | -0.0315 | 11.1119
13 | 1.0891 | 0.11644 | -0.042 | 9.3533

## 89. Re 7M Mach 0.00 (1)
BIGFOIL.COM POLAR EXPORT
NACA65-609 a=0.0
NACA65-609 a=0.0 |  |  |  | Cl Max: | 1.16 | at alpha= | 9 | deg
JavaFoil+Calcfoil stall+Eppler ext transition |  |  |  | L/D Max: | 176.423 | at alpha= | 5 | deg
Re: | 7000000 |  |  | Cd Min: | 0.0045 | at alpha= | 2 | deg
Mach: | 0 |  |  | Cl=0 at alpha= | -2.8839 | deg
|  |  |  | @ Cl=0.1, Cd= | 0.00549
|  |  |  | @ Cl=0.4, Cd= | 0.0053541
|  |  |  | @ Cl=0.6, Cd= | 0.0045497
alpha (deg) | Cl | Cd | Cm | Cl/Cd
-14.5 | -0.228 | 0.1002 | -0.017 | -2.273
-14 | -0.241 | 0.09473 | -0.017 | -2.541
-13.5 | -0.254 | 0.09006 | -0.017 | -2.819
-13 | -0.267 | 0.08434 | -0.018 | -3.17
-12.5 | -0.281 | 0.08011 | -0.018 | -3.504
-12 | -0.294 | 0.07616 | -0.018 | -3.857
-11.5 | -0.303 | 0.072 | -0.018 | -4.207
-11 | -0.31 | 0.06924 | -0.018 | -4.471
-10.5 | -0.315 | 0.06438 | -0.018 | -4.892
-10 | -0.318 | 0.06174 | -0.018 | -5.153
-9.5 | -0.319 | 0.05798 | -0.018 | -5.507
-9 | -0.318 | 0.05497 | -0.018 | -5.778
-8.5 | -0.313 | 0.05215 | -0.018 | -5.998
-8 | -0.304 | 0.04973 | -0.018 | -6.123
-7.5 | -0.292 | 0.0467 | -0.018 | -6.263
-7 | -0.276 | 0.04404 | -0.019 | -6.276
-6.5 | -0.256 | 0.04168 | -0.019 | -6.147
-6 | -0.232 | 0.03936 | -0.019 | -5.889
-5.5 | -0.203 | 0.03736 | -0.019 | -5.44
-5 | -0.171 | 0.03554 | -0.02 | -4.807
-4.5 | -0.135 | 0.03414 | -0.02 | -3.953
-4 | -0.096 | 0.03208 | -0.021 | -2.998
-3.5 | -0.055 | 0.03086 | -0.022 | -1.768
-3 | -0.013 | 0.00631 | -0.044 | -2.129
-2.5 | 0.043 | 0.006 | -0.044 | 7.126
-2 | 0.1 | 0.00549 | -0.045 | 18.272
-1.5 | 0.159 | 0.00538 | -0.045 | 29.519
-1 | 0.218 | 0.00531 | -0.046 | 40.981
-0.5 | 0.277 | 0.00528 | -0.046 | 52.45
0 | 0.335 | 0.00527 | -0.047 | 63.665
0.5 | 0.394 | 0.00535 | -0.047 | 73.72
1 | 0.452 | 0.00539 | -0.048 | 83.849
1.5 | 0.51 | 0.00549 | -0.048 | 92.856
2 | 0.568 | 0.0045 | -0.049 | 126.132
2.5 | 0.626 | 0.00459 | -0.049 | 136.241
3 | 0.683 | 0.00479 | -0.05 | 142.581
3.5 | 0.741 | 0.00494 | -0.05 | 149.806
4 | 0.797 | 0.00472 | -0.051 | 169.066
4.5 | 0.853 | 0.0049 | -0.051 | 173.919
5 | 0.907 | 0.00514 | -0.052 | 176.423
5.5 | 0.959 | 0.00544 | -0.052 | 176.203
6 | 1.009 | 0.00856 | -0.053 | 117.768
6.5 | 1.055 | 0.00904 | -0.053 | 116.624
7 | 1.095 | 0.00946 | -0.054 | 115.727
7.5 | 1.125 | 0.00999 | -0.054 | 112.585
8 | 1.147 | 0.01058 | -0.055 | 108.39
8.5 | 1.158 | 0.01131 | -0.055 | 102.406
9 | 1.16 | 0.01197 | -0.056 | 96.918
9.5 | 1.151 | 0.01285 | -0.056 | 89.587
10 | 1.133 | 0.01352 | -0.056 | 83.751
10.5 | 1.104 | 0.01441 | -0.057 | 76.659
11 | 1.067 | 0.01574 | -0.057 | 67.772
11.5 | 1.024 | 0.01655 | -0.057 | 61.889
12 | 0.975 | 0.01781 | -0.058 | 54.761
12.5 | 0.922 | 0.01946 | -0.058 | 47.378
13 | 0.866 | 0.02147 | -0.058 | 40.343
13.5 | 0.808 | 0.02439 | -0.058 | 33.12
14 | 0.751 | 0.02757 | -0.058 | 27.226

## 90. Re 7M Mach 0.00 (2)
BIGFOIL.COM POLAR EXPORT
NACA65-609 a=0.0
NACA65-609 a=0.0 |  |  |  | Cl Max: | 1.7 | at alpha= | 19 | deg
XFOIL ncrit=9 |  |  |  | L/D Max: | 173.293 | at alpha= | 3.5 | deg
Re: | 7000000 |  |  | Cd Min: | 0.08108 | at alpha= | 20 | deg
Mach: | 0 |  |  | Cl=0 at alpha= | -2.9621 | deg
|  |  |  | @ Cl=0.1, Cd= | 0.0054048
|  |  |  | @ Cl=0.4, Cd= | 0.0050055
|  |  |  | @ Cl=0.6, Cd= | 0.0036983
alpha (deg) | Cl | Cd | Cm | Cl/Cd
-8 | -0.5585 | 0.01096 | -0.0486 | -50.958
-7.5 | -0.5069 | 0.00922 | -0.0483 | -54.9783
-7 | -0.452 | 0.00865 | -0.0484 | -52.2543
-6.5 | -0.3958 | 0.0085 | -0.0486 | -46.5647
-6 | -0.3392 | 0.00847 | -0.0489 | -40.0472
-5 | -0.2254 | 0.00867 | -0.0497 | -25.9977
-4.5 | -0.1683 | 0.00888 | -0.0501 | -18.9527
-4 | -0.1164 | 0.00662 | -0.0496 | -17.5831
-3.5 | -0.0606 | 0.00612 | -0.0498 | -9.902
-3 | -0.0043 | 0.00574 | -0.05 | -0.74913
-2.5 | 0.0524 | 0.00548 | -0.0503 | 9.562
-2 | 0.1094 | 0.00539 | -0.0507 | 20.2968
-1.5 | 0.1665 | 0.00536 | -0.0511 | 31.0634
-1 | 0.2234 | 0.00514 | -0.0515 | 43.463
-0.5 | 0.2805 | 0.00505 | -0.0519 | 55.5446
0 | 0.3375 | 0.005 | -0.0524 | 67.5
1 | 0.4514 | 0.00501 | -0.0533 | 90.0998
1.5 | 0.508 | 0.00501 | -0.0538 | 101.3972
2 | 0.5606 | 0.00372 | -0.0543 | 150.6989
2.5 | 0.615 | 0.00369 | -0.0543 | 166.6667
3 | 0.6677 | 0.00387 | -0.054 | 172.5323
3.5 | 0.7209 | 0.00416 | -0.0538 | 173.2933
4 | 0.7713 | 0.00477 | -0.0532 | 161.6981
5 | 0.8861 | 0.00592 | -0.0555 | 149.6791
5.5 | 0.9372 | 0.00668 | -0.0553 | 140.2994
6 | 0.9878 | 0.00745 | -0.0551 | 132.5906
6.5 | 1.0401 | 0.00793 | -0.0551 | 131.1602
7 | 1.0927 | 0.00834 | -0.0551 | 131.0192
7.5 | 1.1448 | 0.00877 | -0.0551 | 130.5359
8 | 1.1953 | 0.00932 | -0.0548 | 128.2511
9 | 1.2933 | 0.01058 | -0.0539 | 122.2401
9.5 | 1.3408 | 0.01127 | -0.0533 | 118.9707
10 | 1.3867 | 0.01202 | -0.0524 | 115.3661
10.5 | 1.4303 | 0.01285 | -0.0512 | 111.3074
11 | 1.4708 | 0.01382 | -0.0495 | 106.4255
11.5 | 1.5069 | 0.01494 | -0.0472 | 100.8635
12 | 1.5324 | 0.01635 | -0.0431 | 93.7248
12.5 | 1.5395 | 0.01802 | -0.0362 | 85.4329
13 | 1.561 | 0.01941 | -0.0325 | 80.4225
13.5 | 1.5786 | 0.02127 | -0.0289 | 74.2172
14 | 1.61 | 0.02234 | -0.0273 | 72.068
14.5 | 1.6148 | 0.02553 | -0.0235 | 63.2511
15 | 1.6347 | 0.02776 | -0.0216 | 58.8869
15.5 | 1.6593 | 0.02969 | -0.0204 | 55.8875
16 | 1.6716 | 0.03285 | -0.0188 | 50.8858
16.5 | 1.6939 | 0.03518 | -0.018 | 48.1495
17 | 1.6874 | 0.04064 | -0.0168 | 41.5207
17.5 | 1.6724 | 0.04766 | -0.0164 | 35.0902
18 | 1.6877 | 0.05144 | -0.0169 | 32.8091
18.5 | 1.6732 | 0.05944 | -0.0184 | 28.1494
19 | 1.7 | 0.06201 | -0.0193 | 27.4149
19.5 | 1.6856 | 0.07072 | -0.022 | 23.8348
20 | 1.665 | 0.08108 | -0.026 | 20.5353

## 91. Re 7M Mach 0.10 (1)
BIGFOIL.COM POLAR EXPORT
NACA65-609 a=0.0
NACA65-609 a=0.0 |  |  |  | Cl Max: | 1.158 | at alpha= | 8.5 | deg
JavaFoil+Calcfoil stall+Eppler ext transition |  |  |  | L/D Max: | 175.711 | at alpha= | 5 | deg
Re: | 7000000 |  |  | Cd Min: | 0.00449 | at alpha= | 2 | deg
Mach: | 0.1 |  |  | Cl=0 at alpha= | -2.8839 | deg
|  |  |  | @ Cl=0.1, Cd= | 0.0054985
|  |  |  | @ Cl=0.4, Cd= | 0.0053283
|  |  |  | @ Cl=0.6, Cd= | 0.00456
alpha (deg) | Cl | Cd | Cm | Cl/Cd
-14 | -0.204 | 0.09487 | -0.017 | -2.155
-13.5 | -0.219 | 0.08976 | -0.017 | -2.442
-13 | -0.234 | 0.08507 | -0.018 | -2.756
-12.5 | -0.25 | 0.0806 | -0.018 | -3.1
-12 | -0.265 | 0.0765 | -0.018 | -3.467
-11.5 | -0.277 | 0.07236 | -0.018 | -3.824
-11 | -0.286 | 0.06869 | -0.018 | -4.163
-10.5 | -0.294 | 0.06572 | -0.018 | -4.468
-10 | -0.3 | 0.06155 | -0.018 | -4.869
-9.5 | -0.303 | 0.05819 | -0.018 | -5.214
-9 | -0.304 | 0.05487 | -0.018 | -5.547
-8.5 | -0.302 | 0.05212 | -0.018 | -5.795
-8 | -0.296 | 0.05014 | -0.018 | -5.903
-7.5 | -0.286 | 0.04679 | -0.018 | -6.113
-7 | -0.272 | 0.04436 | -0.019 | -6.127
-6.5 | -0.253 | 0.04171 | -0.019 | -6.068
-6 | -0.23 | 0.03957 | -0.019 | -5.809
-5.5 | -0.202 | 0.03742 | -0.019 | -5.404
-5 | -0.17 | 0.03571 | -0.02 | -4.773
-4.5 | -0.135 | 0.03421 | -0.02 | -3.943
-4 | -0.096 | 0.03213 | -0.021 | -2.996
-3.5 | -0.055 | 0.03097 | -0.021 | -1.765
-3 | -0.013 | 0.00626 | -0.044 | -2.153
-2.5 | 0.043 | 0.00598 | -0.045 | 7.175
-2 | 0.101 | 0.00549 | -0.045 | 18.35
-1.5 | 0.159 | 0.00541 | -0.045 | 29.5
-1 | 0.219 | 0.00534 | -0.046 | 40.936
-0.5 | 0.278 | 0.00531 | -0.046 | 52.364
0 | 0.337 | 0.00528 | -0.047 | 63.852
0.5 | 0.396 | 0.00532 | -0.047 | 74.416
1 | 0.454 | 0.00544 | -0.048 | 83.498
1.5 | 0.513 | 0.0055 | -0.048 | 93.136
2 | 0.571 | 0.00449 | -0.049 | 127.136
2.5 | 0.629 | 0.00463 | -0.049 | 135.679
3 | 0.687 | 0.00478 | -0.05 | 143.785
3.5 | 0.744 | 0.00498 | -0.05 | 149.301
4 | 0.801 | 0.00475 | -0.051 | 168.64
4.5 | 0.857 | 0.00493 | -0.051 | 173.681
5 | 0.911 | 0.00519 | -0.052 | 175.711
5.5 | 0.964 | 0.00549 | -0.052 | 175.53
6 | 1.013 | 0.00863 | -0.053 | 117.423
6.5 | 1.059 | 0.00911 | -0.053 | 116.238
7 | 1.099 | 0.00956 | -0.054 | 114.934
7.5 | 1.128 | 0.01009 | -0.054 | 111.781
8 | 1.148 | 0.01069 | -0.055 | 107.448
8.5 | 1.158 | 0.01144 | -0.055 | 101.237
9 | 1.157 | 0.01212 | -0.056 | 95.474
9.5 | 1.144 | 0.01303 | -0.056 | 87.811
10 | 1.121 | 0.01374 | -0.057 | 81.609
10.5 | 1.088 | 0.01466 | -0.057 | 74.207
11 | 1.044 | 0.01606 | -0.057 | 65.013
11.5 | 0.996 | 0.01695 | -0.058 | 58.735
12 | 0.941 | 0.01829 | -0.058 | 51.43
12.5 | 0.881 | 0.01994 | -0.058 | 44.217
13 | 0.819 | 0.02229 | -0.058 | 36.741
13.5 | 0.756 | 0.02527 | -0.058 | 29.902

## 92. Re 7M Mach 0.10 (2)
BIGFOIL.COM POLAR EXPORT
NACA65-609 a=0.0
NACA65-609 a=0.0 |  |  |  | Cl Max: | 1.6812 | at alpha= | 16.5 | deg
XFOIL ncrit=9 |  |  |  | L/D Max: | 173.517 | at alpha= | 3.5 | deg
Re: | 7000000 |  |  | Cd Min: | 0.13807 | at alpha= | -12.5 | deg
Mach: | 0.1 |  |  | Cl=0 at alpha= | -2.9606 | deg
|  |  |  | @ Cl=0.1, Cd= | 0.0054092
|  |  |  | @ Cl=0.4, Cd= | 0.0050195
|  |  |  | @ Cl=0.6, Cd= | 0.0037037
alpha (deg) | Cl | Cd | Cm | Cl/Cd
-12.5 | -0.4385 | 0.13807 | -0.0055 | -3.1759
-12 | -0.4241 | 0.13128 | -0.009 | -3.2305
-11.5 | -0.4068 | 0.1257 | -0.0122 | -3.2363
-11 | -0.3934 | 0.11858 | -0.0158 | -3.3176
-10.5 | -0.3748 | 0.11292 | -0.0187 | -3.3192
-10 | -0.3618 | 0.10623 | -0.022 | -3.4058
-9.5 | -0.3504 | 0.09954 | -0.0252 | -3.5202
-9 | -0.3413 | 0.09268 | -0.0284 | -3.6826
-7.5 | -0.5097 | 0.01039 | -0.0496 | -49.0568
-7 | -0.456 | 0.00904 | -0.0494 | -50.4425
-6.5 | -0.3996 | 0.00865 | -0.0495 | -46.1965
-6 | -0.3424 | 0.00857 | -0.0496 | -39.9533
-5.5 | -0.2848 | 0.00869 | -0.0499 | -32.7733
-5 | -0.2274 | 0.00873 | -0.0502 | -26.0481
-4.5 | -0.1698 | 0.00892 | -0.0506 | -19.0359
-4 | -0.1172 | 0.00675 | -0.0501 | -17.363
-3.5 | -0.0611 | 0.00619 | -0.0502 | -9.8708
-3 | -0.0045 | 0.00578 | -0.0504 | -0.77855
-2.5 | 0.0526 | 0.0055 | -0.0506 | 9.5636
-2 | 0.11 | 0.00539 | -0.051 | 20.4082
-1.5 | 0.1676 | 0.00538 | -0.0515 | 31.1524
-1 | 0.2248 | 0.00515 | -0.0518 | 43.6505
-0.5 | 0.2822 | 0.00505 | -0.0522 | 55.8812
0 | 0.3396 | 0.005 | -0.0527 | 67.92
0.5 | 0.3969 | 0.00502 | -0.0532 | 79.0637
1 | 0.4542 | 0.00501 | -0.0536 | 90.6587
1.5 | 0.5111 | 0.00501 | -0.0541 | 102.016
2 | 0.5639 | 0.00373 | -0.0546 | 151.1796
2.5 | 0.6188 | 0.00369 | -0.0546 | 167.6965
3 | 0.6719 | 0.00388 | -0.0543 | 173.1701
3.5 | 0.7253 | 0.00418 | -0.0541 | 173.5167
4 | 0.776 | 0.00478 | -0.0535 | 162.3431
4.5 | 0.8338 | 0.00538 | -0.0546 | 154.9814
5 | 0.8915 | 0.00595 | -0.0557 | 149.8319
6 | 0.9936 | 0.0075 | -0.0552 | 132.48
6.5 | 1.0464 | 0.00798 | -0.0551 | 131.1278
7 | 1.0993 | 0.0084 | -0.0551 | 130.869
7.5 | 1.1519 | 0.00883 | -0.055 | 130.453
8 | 1.2021 | 0.00945 | -0.0546 | 127.2063
8.5 | 1.2518 | 0.01009 | -0.0541 | 124.0634
9 | 1.3011 | 0.01071 | -0.0536 | 121.4846
9.5 | 1.3487 | 0.01142 | -0.0527 | 118.0998
10 | 1.3944 | 0.01221 | -0.0517 | 114.2015
10.5 | 1.4375 | 0.01311 | -0.0502 | 109.6491
11 | 1.4766 | 0.01417 | -0.0481 | 104.2061
11.5 | 1.51 | 0.01543 | -0.0452 | 97.8613
12 | 1.52 | 0.01714 | -0.0383 | 88.6814
12.5 | 1.5351 | 0.01876 | -0.0332 | 81.8284
13 | 1.5612 | 0.02004 | -0.0302 | 77.9042
13.5 | 1.5784 | 0.02209 | -0.0266 | 71.4531
14 | 1.61 | 0.02326 | -0.025 | 69.2175
14.5 | 1.6127 | 0.0268 | -0.0213 | 60.1754
15 | 1.6315 | 0.02929 | -0.0194 | 55.7016
15.5 | 1.6546 | 0.03151 | -0.0182 | 52.5103
16 | 1.6643 | 0.03511 | -0.0167 | 47.4024
16.5 | 1.6812 | 0.03818 | -0.0159 | 44.0335
17 | 1.6723 | 0.0443 | -0.0152 | 37.7494
17.5 | 1.6535 | 0.05224 | -0.0156 | 31.652
18 | 1.6635 | 0.05709 | -0.0165 | 29.1382
18.5 | 1.643 | 0.06651 | -0.0191 | 24.7031
19 | 1.6487 | 0.07257 | -0.0212 | 22.7188
19.5 | 1.6205 | 0.08445 | -0.0261 | 19.1889
20 | 1.5947 | 0.09683 | -0.0321 | 16.4691

## 93. Re 7M Mach 0.25 (1)
BIGFOIL.COM POLAR EXPORT
NACA65-609 a=0.0
NACA65-609 a=0.0 |  |  |  | Cl Max: | 1.152 | at alpha= | 8 | deg
JavaFoil+Calcfoil stall+Eppler ext transition |  |  |  | L/D Max: | 176.867 | at alpha= | 5 | deg
Re: | 7000000 |  |  | Cd Min: | 0.00455 | at alpha= | 2 | deg
Mach: | 0.25 |  |  | Cl=0 at alpha= | -2.9 | deg
|  |  |  | @ Cl=0.1, Cd= | 0.0055241
|  |  |  | @ Cl=0.4, Cd= | 0.03319
|  |  |  | @ Cl=0.6, Cd= | 0.03319
alpha (deg) | Cl | Cd | Cm | Cl/Cd
-12 | -0.052 | 0.07772 | -0.019 | -0.667
-11.5 | -0.049 | 0.07339 | -0.019 | -0.668
-11 | -0.046 | 0.06916 | -0.019 | -0.668
-10.5 | -0.043 | 0.06365 | -0.019 | -0.682
-10 | -0.116 | 0.0617 | -0.019 | -1.879
-9.5 | -0.153 | 0.05785 | -0.019 | -2.65
-9 | -0.182 | 0.05509 | -0.019 | -3.305
-8.5 | -0.204 | 0.05192 | -0.019 | -3.937
-8 | -0.22 | 0.04942 | -0.019 | -4.458
-7.5 | -0.229 | 0.04697 | -0.019 | -4.884
-7 | -0.231 | 0.04478 | -0.019 | -5.164
-6.5 | -0.226 | 0.0426 | -0.019 | -5.296
-6 | -0.213 | 0.04016 | -0.019 | -5.294
-5.5 | -0.193 | 0.03812 | -0.02 | -5.051
-5 | -0.166 | 0.03609 | -0.02 | -4.598
-4.5 | -0.133 | 0.0348 | -0.02 | -3.836
-4 | -0.096 | 0.03268 | -0.021 | -2.948
-3.5 | -0.055 | 0.03144 | -0.021 | -1.755
-3 | -0.011 | 0.02996 | -0.022 | -0.369
-2.5 | 0.044 | 0.0056 | -0.046 | 7.823
-2 | 0.103 | 0.00552 | -0.046 | 18.677
-1.5 | 0.164 | 0.00542 | -0.047 | 30.171
-1 | 0.225 | 0.00534 | -0.047 | 42.088
-0.5 | 0.286 | 0.00531 | -0.048 | 53.779
0 | 0.346 | 0.00529 | -0.048 | 65.487
0.5 | 0.407 | 0.00534 | -0.049 | 76.242
1 | 0.467 | 0.00543 | -0.049 | 85.908
1.5 | 0.527 | 0.00551 | -0.05 | 95.64
2 | 0.586 | 0.00455 | -0.05 | 129.021
2.5 | 0.646 | 0.00471 | -0.051 | 137.211
3 | 0.705 | 0.00485 | -0.051 | 145.358
3.5 | 0.764 | 0.00463 | -0.052 | 165.239
4 | 0.823 | 0.00481 | -0.052 | 171.056
4.5 | 0.88 | 0.00502 | -0.053 | 175.171
5 | 0.935 | 0.00529 | -0.053 | 176.867
5.5 | 0.989 | 0.00722 | -0.054 | 136.96
6 | 1.038 | 0.00889 | -0.054 | 116.714
6.5 | 1.082 | 0.00949 | -0.055 | 114.103
7 | 1.119 | 0.01002 | -0.055 | 111.733
7.5 | 1.142 | 0.01062 | -0.056 | 107.547
8 | 1.152 | 0.01137 | -0.056 | 101.347
8.5 | 1.147 | 0.01224 | -0.057 | 93.702
9 | 1.124 | 0.01312 | -0.057 | 85.673
9.5 | 1.083 | 0.0142 | -0.057 | 76.226
10 | 1.024 | 0.0151 | -0.058 | 67.785
10.5 | 0.947 | 0.01625 | -0.058 | 58.262
11 | 0.854 | 0.01767 | -0.058 | 48.356
11.5 | 0.743 | 0.02098 | -0.058 | 35.389
12 | 0.633 | 0.02189 | -0.059 | 28.916
12.5 | 0.51 | 0.02528 | -0.058 | 20.171
13 | 0.376 | 0.03319 | -0.057 | 11.333

## 94. Re 7M Mach 0.25 (2)
BIGFOIL.COM POLAR EXPORT
NACA65-609 a=0.0
NACA65-609 a=0.0 |  |  |  | Cl Max: | 1.5199 | at alpha= | 13 | deg
XFOIL ncrit=9 |  |  |  | L/D Max: | 176.718 | at alpha= | 3 | deg
Re: | 7000000 |  |  | Cd Min: | 0.22971 | at alpha= | -18.5 | deg
Mach: | 0.25 |  |  | Cl=0 at alpha= | -2.9568 | deg
|  |  |  | @ Cl=0.1, Cd= | 0.0054818
|  |  |  | @ Cl=0.4, Cd= | 0.00503
|  |  |  | @ Cl=0.6, Cd= | 0.0037778
alpha (deg) | Cl | Cd | Cm | Cl/Cd
-18.5 | -0.6467 | 0.22971 | 0.0454 | -2.8153
-18 | -0.6274 | 0.22282 | 0.0411 | -2.8157
-17.5 | -0.6081 | 0.21585 | 0.0367 | -2.8172
-17 | -0.5888 | 0.20877 | 0.0324 | -2.8203
-16.5 | -0.5697 | 0.20174 | 0.0282 | -2.8239
-16 | -0.5511 | 0.19438 | 0.024 | -2.8352
-15.5 | -0.5329 | 0.18716 | 0.0199 | -2.8473
-15 | -0.5145 | 0.17991 | 0.0158 | -2.8598
-14 | -0.4803 | 0.16532 | 0.008 | -2.9053
-13.5 | -0.4614 | 0.15769 | 0.0034 | -2.926
-13 | -0.4486 | 0.14966 | -0.0004 | -2.9975
-12.5 | -0.4359 | 0.14067 | -0.0044 | -3.0987
-12 | -0.422 | 0.13316 | -0.0082 | -3.1691
-11.5 | -0.4036 | 0.12747 | -0.0117 | -3.1662
-11 | -0.3892 | 0.12027 | -0.0153 | -3.2361
-10.5 | -0.3696 | 0.11454 | -0.0184 | -3.2268
-10 | -0.3553 | 0.10775 | -0.0219 | -3.2974
-9.5 | -0.3425 | 0.10099 | -0.0252 | -3.3914
-9 | -0.3318 | 0.09409 | -0.0285 | -3.5264
-8.5 | -0.32 | 0.08796 | -0.0316 | -3.638
-8 | -0.3112 | 0.08177 | -0.0345 | -3.8058
-7.5 | -0.3135 | 0.07526 | -0.0371 | -4.1656
-7 | -0.3233 | 0.06654 | -0.0441 | -4.8587
-6.5 | -0.3096 | 0.05676 | -0.0504 | -5.4545
-5.5 | -0.2435 | 0.0411 | -0.0565 | -5.9246
-5 | -0.1981 | 0.03678 | -0.0577 | -5.3861
-4 | -0.1144 | 0.01156 | -0.0539 | -9.8962
-3.5 | -0.0634 | 0.00673 | -0.0528 | -9.4205
-3 | -0.0051 | 0.00609 | -0.0527 | -0.83744
-2.5 | 0.0539 | 0.00566 | -0.0527 | 9.523
-2 | 0.1134 | 0.00543 | -0.0529 | 20.884
-1.5 | 0.1731 | 0.00538 | -0.0532 | 32.1747
-1 | 0.2323 | 0.00518 | -0.0535 | 44.8456
-0.5 | 0.2917 | 0.00508 | -0.0539 | 57.4213
0 | 0.351 | 0.00503 | -0.0544 | 69.7813
0.5 | 0.4102 | 0.00503 | -0.0548 | 81.5507
1 | 0.4694 | 0.00502 | -0.0553 | 93.506
2 | 0.5828 | 0.00379 | -0.0563 | 153.7731
2.5 | 0.6394 | 0.00375 | -0.0563 | 170.5067
3 | 0.6945 | 0.00393 | -0.0559 | 176.7176
3.5 | 0.7498 | 0.00426 | -0.0557 | 176.0094
4 | 0.802 | 0.00486 | -0.055 | 165.0206
4.5 | 0.8612 | 0.00549 | -0.0558 | 156.867
5 | 0.9207 | 0.00615 | -0.0568 | 149.7073
5.5 | 0.9734 | 0.00698 | -0.0563 | 139.4556
6 | 1.0262 | 0.00775 | -0.0558 | 132.4129
6.5 | 1.0814 | 0.00822 | -0.0555 | 131.5572
7 | 1.136 | 0.00872 | -0.055 | 130.2752
7.5 | 1.1899 | 0.00926 | -0.0544 | 128.4989
8 | 1.2412 | 0.01 | -0.0534 | 124.12
8.5 | 1.2931 | 0.01066 | -0.0524 | 121.3039
9 | 1.3428 | 0.01142 | -0.051 | 117.5832
9.5 | 1.3895 | 0.01234 | -0.049 | 112.6013
10 | 1.4318 | 0.01344 | -0.0464 | 106.5327
10.5 | 1.467 | 0.01478 | -0.0427 | 99.2558
11 | 1.476 | 0.01658 | -0.0348 | 89.0229
11.5 | 1.4854 | 0.01881 | -0.0284 | 78.9686
12 | 1.5056 | 0.02083 | -0.0242 | 72.2804
12.5 | 1.5086 | 0.02437 | -0.0193 | 61.904
13 | 1.5199 | 0.02768 | -0.016 | 54.9097
13.5 | 1.5141 | 0.03277 | -0.0127 | 46.2038
14 | 1.5087 | 0.03832 | -0.0106 | 39.3711
14.5 | 1.4805 | 0.0469 | -0.0098 | 31.5672
15 | 1.4571 | 0.0561 | -0.0111 | 25.9733
15.5 | 1.4242 | 0.06778 | -0.0148 | 21.0121
16 | 1.3917 | 0.0809 | -0.0206 | 17.2027
16.5 | 1.3527 | 0.0967 | -0.029 | 13.9886
17 | 1.3227 | 0.11215 | -0.0379 | 11.794
17.5 | 1.2828 | 0.13073 | -0.0492 | 9.8126
18 | 1.2562 | 0.14723 | -0.0593 | 8.5322

## 95. Re 7M Mach 0.50 (1)
BIGFOIL.COM POLAR EXPORT
NACA65-609 a=0.0
NACA65-609 a=0.0 |  |  |  | Cl Max: | 1.231 | at alpha= | 20 | deg
JavaFoil+Calcfoil stall+Eppler ext transition |  |  |  | L/D Max: | 171.191 | at alpha= | 3.5 | deg
Re: | 7000000 |  |  | Cd Min: | 0.00439 | at alpha= | 2 | deg
Mach: | 0.5 |  |  | Cl=0 at alpha= | -2.8854 | deg
|  |  |  | @ Cl=0.1, Cd= | 0.025882
|  |  |  | @ Cl=0.4, Cd= | 0.0054191
|  |  |  | @ Cl=0.6, Cd= | 0.0054408
alpha (deg) | Cl | Cd | Cm | Cl/Cd
-20 | -0.921 | 0.15457 | -0.022 | -5.956
-19.5 | -0.894 | 0.14753 | -0.022 | -6.058
-19 | -0.867 | 0.14303 | -0.022 | -6.059
-18.5 | -0.84 | 0.13415 | -0.022 | -6.264
-18 | -0.814 | 0.12517 | -0.022 | -6.504
-17.5 | -0.788 | 0.11819 | -0.022 | -6.666
-17 | -0.762 | 0.11263 | -0.023 | -6.762
-16.5 | -0.733 | 0.12436 | -0.022 | -5.895
-16 | -0.706 | 0.11757 | -0.022 | -6.005
-15.5 | -0.679 | 0.1085 | -0.022 | -6.261
-15 | -0.653 | 0.10141 | -0.022 | -6.438
-14.5 | -0.626 | 0.09452 | -0.022 | -6.627
-14 | -0.601 | 0.08685 | -0.023 | -6.917
-13.5 | -0.574 | 0.08207 | -0.024 | -6.999
-13 | -0.548 | 0.07697 | -0.024 | -7.119
-12.5 | -0.519 | 0.0806 | -0.022 | -6.434
-12 | -0.491 | 0.08146 | -0.021 | -6.024
-11.5 | -0.464 | 0.07335 | -0.022 | -6.326
-11 | -0.437 | 0.06852 | -0.022 | -6.382
-10.5 | -0.411 | 0.06382 | -0.023 | -6.436
-10 | -0.384 | 0.05889 | -0.023 | -6.524
-9.5 | -0.358 | 0.0549 | -0.024 | -6.516
-9 | -0.333 | 0.04894 | -0.027 | -6.801
-8.5 | -0.309 | 0.04214 | -0.03 | -7.344
-8 | -0.275 | 0.05116 | -0.022 | -5.378
-7.5 | -0.248 | 0.04982 | -0.022 | -4.981
-7 | -0.221 | 0.04594 | -0.022 | -4.816
-6.5 | -0.194 | 0.04248 | -0.022 | -4.577
-6 | -0.168 | 0.03985 | -0.023 | -4.208
-5.5 | -0.141 | 0.03728 | -0.024 | -3.779
-5 | -0.114 | 0.03487 | -0.025 | -3.272
-4.5 | -0.087 | 0.03517 | -0.023 | -2.471
-4 | -0.06 | 0.03376 | -0.022 | -1.779
-3.5 | -0.033 | 0.03243 | -0.022 | -1.025
-3 | -0.011 | 0.03141 | -0.022 | -0.34
-2.5 | 0.037 | 0.02983 | -0.023 | 1.246
-2 | 0.09 | 0.0284 | -0.025 | 3.185
-1.5 | 0.181 | 0.00549 | -0.052 | 32.865
-1 | 0.25 | 0.00541 | -0.053 | 46.096
-0.5 | 0.319 | 0.00538 | -0.053 | 59.177
0 | 0.387 | 0.0054 | -0.054 | 71.61
0.5 | 0.455 | 0.0055 | -0.054 | 82.658
1 | 0.521 | 0.00558 | -0.055 | 93.491
1.5 | 0.588 | 0.00567 | -0.055 | 103.657
2 | 0.655 | 0.00439 | -0.056 | 149.22
2.5 | 0.721 | 0.00455 | -0.057 | 158.263
3 | 0.787 | 0.00476 | -0.057 | 165.111
3.5 | 0.852 | 0.00498 | -0.058 | 171.191
4 | 0.917 | 0.00666 | -0.058 | 137.691
4.5 | 0.978 | 0.00718 | -0.059 | 136.16
5 | 1.036 | 0.00778 | -0.059 | 133.214
5.5 | 1.087 | 0.01002 | -0.06 | 108.52
6 | 1.131 | 0.01081 | -0.06 | 104.592
6.5 | 1.16 | 0.01165 | -0.061 | 99.553
7 | 1.153 | 0.01279 | -0.061 | 90.17
7.5 | 1.008 | 0.01461 | -0.061 | 68.972
8 | 0.694 | 0.01549 | -0.062 | 44.814
8.5 | 0.712 | 0.01841 | -0.061 | 38.688
9 | 0.751 | 0.01771 | -0.063 | 42.412
9.5 | 0.776 | 0.02027 | -0.063 | 38.257
10 | 0.675 | 0.07004 | -0.03 | 9.633
10.5 | 0.833 | 0.02217 | -0.064 | 37.577
11 | 0.856 | 0.02536 | -0.064 | 33.742
11.5 | 0.756 | 0.07929 | -0.037 | 9.532
12 | 0.91 | 0.02804 | -0.065 | 32.461
12.5 | 0.92 | 0.03571 | -0.063 | 25.768
13 | 0.84 | 0.08886 | -0.044 | 9.449
13.5 | 0.859 | 0.09102 | -0.041 | 9.439
14 | 0.881 | 0.09943 | -0.039 | 8.858
14.5 | 0.942 | 0.08664 | -0.053 | 10.869
15 | 0.941 | 0.11054 | -0.046 | 8.515
15.5 | 0.96 | 0.11202 | -0.043 | 8.569
16 | 1.03 | 0.09109 | -0.057 | 11.306
16.5 | 1.042 | 0.1063 | -0.055 | 9.802
17 | 1.035 | 0.12624 | -0.046 | 8.201
17.5 | 1.077 | 0.12243 | -0.052 | 8.797
18 | 1.119 | 0.11745 | -0.057 | 9.53
18.5 | 1.108 | 0.13808 | -0.047 | 8.028
19 | 1.15 | 0.13373 | -0.053 | 8.6
19.5 | 1.2 | 0.12263 | -0.059 | 9.788
20 | 1.231 | 0.12513 | -0.061 | 9.836

## 96. Re 7M Mach 0.50 (2)
BIGFOIL.COM POLAR EXPORT
NACA65-609 a=0.0
NACA65-609 a=0.0 |  |  |  | Cl Max: | 1.36 | at alpha= | 8 | deg
XFOIL ncrit=9 |  |  |  | L/D Max: | 187.877 | at alpha= | 3 | deg
Re: | 7000000 |  |  | Cd Min: | 0.24743 | at alpha= | -18.5 | deg
Mach: | 0.5 |  |  | Cl=0 at alpha= | -3.115 | deg
|  |  |  | @ Cl=0.1, Cd= | 0.010436
|  |  |  | @ Cl=0.4, Cd= | 0.0051324
|  |  |  | @ Cl=0.6, Cd= | 0.0052044
alpha (deg) | Cl | Cd | Cm | Cl/Cd
-18.5 | -0.7008 | 0.24743 | 0.056 | -2.8323
-18 | -0.6772 | 0.23927 | 0.0508 | -2.8303
-17.5 | -0.6533 | 0.23115 | 0.0457 | -2.8263
-17 | -0.6297 | 0.22309 | 0.0406 | -2.8226
-16.5 | -0.6062 | 0.21513 | 0.0355 | -2.8178
-15 | -0.5354 | 0.19069 | 0.0203 | -2.8077
-14.5 | -0.5174 | 0.18338 | 0.0172 | -2.8215
-14 | -0.4958 | 0.17554 | 0.0127 | -2.8244
-13.5 | -0.4744 | 0.16756 | 0.0082 | -2.8312
-13 | -0.4548 | 0.1593 | 0.0035 | -2.855
-12.5 | -0.4347 | 0.15118 | -0.001 | -2.8754
-12 | -0.4153 | 0.14318 | -0.0054 | -2.9005
-11.5 | -0.3969 | 0.13493 | -0.0098 | -2.9415
-11 | -0.3777 | 0.1274 | -0.014 | -2.9647
-10.5 | -0.3547 | 0.12101 | -0.0178 | -2.9312
-10 | -0.336 | 0.11376 | -0.0218 | -2.9536
-9.5 | -0.3185 | 0.10662 | -0.0257 | -2.9872
-9 | -0.3026 | 0.09941 | -0.0296 | -3.044
-8.5 | -0.2853 | 0.09287 | -0.0331 | -3.072
-8 | -0.2699 | 0.08629 | -0.0367 | -3.1278
-7.5 | -0.2623 | 0.07899 | -0.0404 | -3.3207
-7 | -0.2543 | 0.07239 | -0.0438 | -3.5129
-6.5 | -0.2577 | 0.06644 | -0.0463 | -3.8787
-6 | -0.2472 | 0.05846 | -0.0538 | -4.2285
-5.5 | -0.2254 | 0.05043 | -0.0593 | -4.4696
-5 | -0.1898 | 0.04392 | -0.063 | -4.3215
-4.5 | -0.146 | 0.03812 | -0.0653 | -3.83
-4 | -0.0972 | 0.03175 | -0.0667 | -3.0614
-3.5 | -0.0435 | 0.02541 | -0.0668 | -1.7119
-3 | 0.013 | 0.01846 | -0.0655 | 0.70423
-2.5 | 0.0731 | 0.01267 | -0.0639 | 5.7695
-2 | 0.1344 | 0.00758 | -0.0625 | 17.7309
-1 | 0.2668 | 0.0055 | -0.0615 | 48.5091
-0.5 | 0.3346 | 0.00519 | -0.0616 | 64.4701
0 | 0.4027 | 0.00513 | -0.0619 | 78.499
0.5 | 0.4705 | 0.00511 | -0.0623 | 92.0744
1 | 0.5381 | 0.00514 | -0.0628 | 104.6887
1.5 | 0.6054 | 0.00521 | -0.0632 | 116.1996
2 | 0.6678 | 0.00405 | -0.0636 | 164.8889
2.5 | 0.7324 | 0.00405 | -0.0635 | 180.8395
3 | 0.7966 | 0.00424 | -0.0631 | 187.8774
3.5 | 0.8599 | 0.00463 | -0.0624 | 185.7235
4 | 0.9201 | 0.00526 | -0.061 | 174.924
4.5 | 0.9854 | 0.00607 | -0.0608 | 162.3394
5 | 1.0503 | 0.00705 | -0.0604 | 148.9787
5.5 | 1.1061 | 0.00821 | -0.058 | 134.7259
6 | 1.1682 | 0.00889 | -0.056 | 131.4061
6.5 | 1.2303 | 0.00955 | -0.0536 | 128.8272
7 | 1.2883 | 0.0104 | -0.0503 | 123.875
7.5 | 1.3411 | 0.01145 | -0.0456 | 117.1266
8 | 1.36 | 0.01321 | -0.0356 | 102.9523
8.5 | 1.3506 | 0.01672 | -0.0248 | 80.7775
9 | 1.3286 | 0.02222 | -0.0161 | 59.793
9.5 | 1.3064 | 0.02882 | -0.0096 | 45.3296
10 | 1.2804 | 0.03669 | -0.0056 | 34.8978
10.5 | 1.2486 | 0.0461 | -0.0048 | 27.0846
11 | 1.2131 | 0.05732 | -0.0074 | 21.1636
11.5 | 1.1809 | 0.06978 | -0.0128 | 16.9232
12 | 1.1495 | 0.08382 | -0.0209 | 13.7139
12.5 | 1.1199 | 0.09923 | -0.0307 | 11.2859
13 | 1.0924 | 0.11577 | -0.0415 | 9.436

## 97. Re 8M Mach 0.00 (1)
BIGFOIL.COM POLAR EXPORT
NACA65-609 a=0.0
NACA65-609 a=0.0 |  |  |  | Cl Max: | 1.161 | at alpha= | 9 | deg
JavaFoil+Calcfoil stall+Eppler ext transition |  |  |  | L/D Max: | 176.678 | at alpha= | 5.5 | deg
Re: | 8000000 |  |  | Cd Min: | 0.00451 | at alpha= | 2 | deg
Mach: | 0 |  |  | Cl=0 at alpha= | -2.8839 | deg
|  |  |  | @ Cl=0.1, Cd= | 0.00542
|  |  |  | @ Cl=0.4, Cd= | 0.0053393
|  |  |  | @ Cl=0.6, Cd= | 0.0045817
alpha (deg) | Cl | Cd | Cm | Cl/Cd
-14.5 | -0.228 | 0.09923 | -0.017 | -2.296
-14 | -0.241 | 0.09379 | -0.017 | -2.566
-13.5 | -0.254 | 0.08912 | -0.018 | -2.849
-13 | -0.267 | 0.08435 | -0.018 | -3.171
-12.5 | -0.281 | 0.08 | -0.018 | -3.51
-12 | -0.294 | 0.07602 | -0.018 | -3.866
-11.5 | -0.303 | 0.07177 | -0.018 | -4.222
-11 | -0.31 | 0.06856 | -0.018 | -4.516
-10.5 | -0.315 | 0.06394 | -0.018 | -4.927
-10 | -0.318 | 0.06095 | -0.018 | -5.22
-9.5 | -0.319 | 0.05775 | -0.018 | -5.529
-9 | -0.318 | 0.05471 | -0.018 | -5.806
-8.5 | -0.313 | 0.05187 | -0.018 | -6.032
-8 | -0.305 | 0.04942 | -0.018 | -6.162
-7.5 | -0.293 | 0.04638 | -0.018 | -6.307
-7 | -0.276 | 0.04376 | -0.019 | -6.318
-6.5 | -0.256 | 0.04139 | -0.019 | -6.191
-6 | -0.232 | 0.03928 | -0.019 | -5.902
-5.5 | -0.203 | 0.03728 | -0.02 | -5.453
-5 | -0.171 | 0.03544 | -0.02 | -4.822
-4.5 | -0.135 | 0.03396 | -0.02 | -3.975
-4 | -0.096 | 0.03185 | -0.022 | -3.021
-3.5 | -0.055 | 0.03067 | -0.022 | -1.78
-3 | -0.013 | 0.00622 | -0.044 | -2.158
-2.5 | 0.043 | 0.00593 | -0.044 | 7.21
-2 | 0.1 | 0.00542 | -0.045 | 18.497
-1.5 | 0.159 | 0.00533 | -0.045 | 29.8
-1 | 0.218 | 0.00528 | -0.046 | 41.202
-0.5 | 0.277 | 0.00525 | -0.046 | 52.774
0 | 0.335 | 0.00528 | -0.047 | 63.514
0.5 | 0.394 | 0.00533 | -0.047 | 73.99
1 | 0.452 | 0.00542 | -0.048 | 83.455
1.5 | 0.51 | 0.00547 | -0.048 | 93.298
2 | 0.568 | 0.00451 | -0.049 | 125.866
2.5 | 0.626 | 0.00464 | -0.049 | 134.803
3 | 0.683 | 0.00484 | -0.05 | 141.189
3.5 | 0.741 | 0.00499 | -0.05 | 148.538
4 | 0.797 | 0.00476 | -0.051 | 167.512
4.5 | 0.853 | 0.00495 | -0.051 | 172.102
5 | 0.907 | 0.0052 | -0.052 | 174.442
5.5 | 0.959 | 0.00543 | -0.052 | 176.678
6 | 1.009 | 0.0084 | -0.053 | 120.106
6.5 | 1.055 | 0.00889 | -0.053 | 118.701
7 | 1.095 | 0.00928 | -0.054 | 118.04
7.5 | 1.126 | 0.00979 | -0.054 | 114.975
8 | 1.147 | 0.01036 | -0.055 | 110.794
8.5 | 1.159 | 0.01106 | -0.055 | 104.84
9 | 1.161 | 0.01169 | -0.056 | 99.286
9.5 | 1.152 | 0.01254 | -0.056 | 91.91
10 | 1.134 | 0.01319 | -0.056 | 85.972
10.5 | 1.106 | 0.01404 | -0.057 | 78.775
11 | 1.068 | 0.0153 | -0.057 | 69.801
11.5 | 1.026 | 0.01608 | -0.058 | 63.77
12 | 0.977 | 0.01729 | -0.058 | 56.508
12.5 | 0.924 | 0.01885 | -0.058 | 49.003
13 | 0.868 | 0.02073 | -0.058 | 41.881
13.5 | 0.81 | 0.02335 | -0.058 | 34.704
14 | 0.753 | 0.02625 | -0.058 | 28.698

## 98. Re 8M Mach 0.00 (2)
BIGFOIL.COM POLAR EXPORT
NACA65-609 a=0.0
NACA65-609 a=0.0 |  |  |  | Cl Max: | 1.7263 | at alpha= | 19 | deg
XFOIL ncrit=9 |  |  |  | L/D Max: | 173.309 | at alpha= | 3.5 | deg
Re: | 8000000 |  |  | Cd Min: | 0.14422 | at alpha= | -13 | deg
Mach: | 0 |  |  | Cl=0 at alpha= | -2.9585 | deg
|  |  |  | @ Cl=0.1, Cd= | 0.0052591
|  |  |  | @ Cl=0.4, Cd= | 0.004932
|  |  |  | @ Cl=0.6, Cd= | 0.003737
alpha (deg) | Cl | Cd | Cm | Cl/Cd
-13 | -0.4547 | 0.14422 | -0.002 | -3.1528
-12.5 | -0.4376 | 0.13812 | -0.0053 | -3.1683
-10.5 | -0.3758 | 0.11261 | -0.0188 | -3.3372
-10 | -0.3629 | 0.10595 | -0.0221 | -3.4252
-9.5 | -0.3516 | 0.09928 | -0.0253 | -3.5415
-9 | -0.343 | 0.09241 | -0.0285 | -3.7117
-8.5 | -0.3333 | 0.08641 | -0.0314 | -3.8572
-8 | -0.5575 | 0.01149 | -0.0486 | -48.5205
-7.5 | -0.5079 | 0.00897 | -0.0482 | -56.6221
-7 | -0.4536 | 0.00815 | -0.0482 | -55.6564
-6.5 | -0.3974 | 0.008 | -0.0484 | -49.675
-6 | -0.3407 | 0.00795 | -0.0487 | -42.8553
-5.5 | -0.2836 | 0.00807 | -0.0491 | -35.1425
-5 | -0.2267 | 0.00811 | -0.0495 | -27.9531
-4 | -0.1165 | 0.0066 | -0.0496 | -17.6515
-3.5 | -0.061 | 0.006 | -0.0497 | -10.1667
-3 | -0.0047 | 0.00562 | -0.0499 | -0.8363
-2.5 | 0.052 | 0.00536 | -0.0502 | 9.7015
-2 | 0.1091 | 0.00524 | -0.0506 | 20.8206
-1.5 | 0.1663 | 0.00522 | -0.0511 | 31.8582
-1 | 0.2233 | 0.00504 | -0.0515 | 44.3056
-0.5 | 0.2803 | 0.00495 | -0.0519 | 56.6263
0 | 0.3374 | 0.00491 | -0.0524 | 68.7169
0.5 | 0.3944 | 0.00493 | -0.0529 | 80
1 | 0.4513 | 0.00495 | -0.0533 | 91.1717
1.5 | 0.5079 | 0.00497 | -0.0538 | 102.1932
2 | 0.5608 | 0.00378 | -0.0543 | 148.3598
2.5 | 0.6155 | 0.00372 | -0.0545 | 165.457
3 | 0.6688 | 0.0039 | -0.0543 | 171.4872
3.5 | 0.7227 | 0.00417 | -0.0543 | 173.3094
4.5 | 0.8264 | 0.00533 | -0.0539 | 155.0469
5 | 0.8862 | 0.00588 | -0.0556 | 150.7143
5.5 | 0.9374 | 0.00663 | -0.0554 | 141.3876
6 | 0.9886 | 0.00733 | -0.0552 | 134.8704
6.5 | 1.0415 | 0.00775 | -0.0553 | 134.3871
7 | 1.0941 | 0.00817 | -0.0553 | 133.9168
7.5 | 1.1466 | 0.00856 | -0.0553 | 133.9486
8 | 1.1967 | 0.00917 | -0.0551 | 130.5016
8.5 | 1.2466 | 0.00975 | -0.0547 | 127.8564
9 | 1.2957 | 0.01036 | -0.0543 | 125.0676
9.5 | 1.3436 | 0.01103 | -0.0537 | 121.8132
10 | 1.3897 | 0.01177 | -0.0528 | 118.0714
10.5 | 1.4335 | 0.01261 | -0.0516 | 113.6796
11 | 1.4736 | 0.01363 | -0.0499 | 108.1145
11.5 | 1.5088 | 0.01484 | -0.0474 | 101.6712
12 | 1.5404 | 0.01603 | -0.0444 | 96.0948
12.5 | 1.5564 | 0.0172 | -0.0387 | 90.4884
13 | 1.5814 | 0.01823 | -0.0351 | 86.7471
13.5 | 1.5994 | 0.0199 | -0.0312 | 80.3719
14 | 1.63 | 0.02094 | -0.0292 | 77.8415
14.5 | 1.6384 | 0.02368 | -0.0254 | 69.1892
15 | 1.659 | 0.02572 | -0.0233 | 64.5023
15.5 | 1.6826 | 0.02764 | -0.0217 | 60.8755
16 | 1.6964 | 0.03052 | -0.0199 | 55.5832
16.5 | 1.7168 | 0.03294 | -0.0188 | 52.119
17 | 1.715 | 0.03769 | -0.0173 | 45.5028
17.5 | 1.7046 | 0.04384 | -0.0164 | 38.8823
18 | 1.7194 | 0.04751 | -0.0166 | 36.1903
18.5 | 1.7085 | 0.05463 | -0.0175 | 31.274
19 | 1.7263 | 0.0583 | -0.0184 | 29.6106
19.5 | 1.6956 | 0.06908 | -0.0213 | 24.5455
20 | 1.6983 | 0.07565 | -0.0239 | 22.4494

## 99. Re 8M Mach 0.10 (1)
BIGFOIL.COM POLAR EXPORT
NACA65-609 a=0.0
NACA65-609 a=0.0 |  |  |  | Cl Max: | 1.159 | at alpha= | 8.5 | deg
JavaFoil+Calcfoil stall+Eppler ext transition |  |  |  | L/D Max: | 176.14 | at alpha= | 5.5 | deg
Re: | 8000000 |  |  | Cd Min: | 0.00455 | at alpha= | 2 | deg
Mach: | 0.1 |  |  | Cl=0 at alpha= | -2.8839 | deg
|  |  |  | @ Cl=0.1, Cd= | 0.0054381
|  |  |  | @ Cl=0.4, Cd= | 0.0053741
|  |  |  | @ Cl=0.6, Cd= | 0.004595
alpha (deg) | Cl | Cd | Cm | Cl/Cd
-14 | -0.204 | 0.09477 | -0.018 | -2.157
-13.5 | -0.219 | 0.08894 | -0.018 | -2.465
-13 | -0.235 | 0.08408 | -0.018 | -2.789
-12.5 | -0.25 | 0.07968 | -0.018 | -3.136
-12 | -0.265 | 0.07564 | -0.018 | -3.507
-11.5 | -0.277 | 0.07225 | -0.018 | -3.831
-11 | -0.286 | 0.06853 | -0.018 | -4.174
-10.5 | -0.294 | 0.06492 | -0.018 | -4.524
-10 | -0.3 | 0.06105 | -0.018 | -4.91
-9.5 | -0.303 | 0.05785 | -0.018 | -5.245
-9 | -0.304 | 0.05468 | -0.018 | -5.566
-8.5 | -0.302 | 0.05184 | -0.018 | -5.829
-8 | -0.296 | 0.04981 | -0.018 | -5.944
-7.5 | -0.286 | 0.04682 | -0.019 | -6.112
-7 | -0.272 | 0.04407 | -0.019 | -6.169
-6.5 | -0.253 | 0.04144 | -0.019 | -6.109
-6 | -0.23 | 0.03932 | -0.019 | -5.847
-5.5 | -0.202 | 0.03735 | -0.02 | -5.415
-5 | -0.17 | 0.03552 | -0.02 | -4.8
-4.5 | -0.135 | 0.03401 | -0.02 | -3.967
-4 | -0.096 | 0.032 | -0.021 | -3.009
-3.5 | -0.055 | 0.03079 | -0.022 | -1.776
-3 | -0.013 | 0.0062 | -0.044 | -2.174
-2.5 | 0.043 | 0.0059 | -0.045 | 7.27
-2 | 0.101 | 0.00543 | -0.045 | 18.562
-1.5 | 0.16 | 0.00531 | -0.045 | 30.057
-1 | 0.219 | 0.00529 | -0.046 | 41.342
-0.5 | 0.278 | 0.00525 | -0.046 | 52.964
0 | 0.337 | 0.00529 | -0.047 | 63.75
0.5 | 0.396 | 0.00537 | -0.047 | 73.764
1 | 0.454 | 0.00543 | -0.048 | 83.63
1.5 | 0.513 | 0.00549 | -0.048 | 93.409
2 | 0.571 | 0.00455 | -0.049 | 125.509
2.5 | 0.629 | 0.00464 | -0.049 | 135.416
3 | 0.687 | 0.00484 | -0.05 | 141.834
3.5 | 0.744 | 0.00498 | -0.05 | 149.469
4 | 0.801 | 0.00475 | -0.051 | 168.552
4.5 | 0.857 | 0.00495 | -0.051 | 173.145
5 | 0.911 | 0.00519 | -0.052 | 175.403
5.5 | 0.964 | 0.00547 | -0.052 | 176.14
6 | 1.013 | 0.00845 | -0.053 | 119.885
6.5 | 1.059 | 0.00895 | -0.053 | 118.316
7 | 1.099 | 0.00937 | -0.054 | 117.334
7.5 | 1.129 | 0.00986 | -0.054 | 114.493
8 | 1.149 | 0.01045 | -0.055 | 109.979
8.5 | 1.159 | 0.01118 | -0.055 | 103.637
9 | 1.158 | 0.01183 | -0.056 | 97.877
9.5 | 1.145 | 0.01271 | -0.056 | 90.078
10 | 1.123 | 0.01339 | -0.057 | 83.825
10.5 | 1.089 | 0.01427 | -0.057 | 76.315
11 | 1.046 | 0.01561 | -0.057 | 66.976
11.5 | 0.997 | 0.01647 | -0.058 | 60.547
12 | 0.942 | 0.01774 | -0.058 | 53.109
12.5 | 0.883 | 0.0193 | -0.058 | 45.751
13 | 0.821 | 0.02146 | -0.058 | 38.247
13.5 | 0.758 | 0.02413 | -0.058 | 31.419

## 100. Re 8M Mach 0.10 (2)
BIGFOIL.COM POLAR EXPORT
NACA65-609 a=0.0
NACA65-609 a=0.0 |  |  |  | Cl Max: | 1.7052 | at alpha= | 16.5 | deg
XFOIL ncrit=9 |  |  |  | L/D Max: | 173.532 | at alpha= | 3.5 | deg
Re: | 8000000 |  |  | Cd Min: | 0.09219 | at alpha= | 20 | deg
Mach: | 0.1 |  |  | Cl=0 at alpha= | -2.9581 | deg
|  |  |  | @ Cl=0.1, Cd= | 0.0052839
|  |  |  | @ Cl=0.4, Cd= | 0.0049311
|  |  |  | @ Cl=0.6, Cd= | 0.0037445
alpha (deg) | Cl | Cd | Cm | Cl/Cd
-7.5 | -0.5104 | 0.01025 | -0.0496 | -49.7951
-7 | -0.4579 | 0.00844 | -0.0492 | -54.2536
-6.5 | -0.4013 | 0.00811 | -0.0492 | -49.4821
-6 | -0.3441 | 0.00801 | -0.0494 | -42.9588
-5.5 | -0.2864 | 0.0081 | -0.0497 | -35.358
-5 | -0.2288 | 0.00815 | -0.05 | -28.0736
-4.5 | -0.1712 | 0.00829 | -0.0504 | -20.6514
-4 | -0.1172 | 0.00677 | -0.0501 | -17.3117
-3.5 | -0.0615 | 0.00606 | -0.0502 | -10.1485
-3 | -0.0048 | 0.00565 | -0.0503 | -0.84956
-2 | 0.1097 | 0.00525 | -0.051 | 20.8952
-1.5 | 0.1673 | 0.00522 | -0.0514 | 32.0498
-1 | 0.2246 | 0.00505 | -0.0518 | 44.4752
-0.5 | 0.2821 | 0.00495 | -0.0522 | 56.9899
0 | 0.3395 | 0.00491 | -0.0527 | 69.1446
0.5 | 0.3968 | 0.00493 | -0.0532 | 80.4868
1 | 0.454 | 0.00495 | -0.0536 | 91.7172
1.5 | 0.511 | 0.00498 | -0.0541 | 102.6104
2 | 0.5642 | 0.00379 | -0.0546 | 148.8654
2.5 | 0.6193 | 0.00372 | -0.0548 | 166.4785
3 | 0.6729 | 0.00391 | -0.0546 | 172.0972
3.5 | 0.7271 | 0.00419 | -0.0546 | 173.5322
4.5 | 0.8313 | 0.00535 | -0.0541 | 155.3832
5 | 0.8916 | 0.00591 | -0.0558 | 150.8629
6 | 0.9946 | 0.00737 | -0.0553 | 134.9525
6.5 | 1.0479 | 0.00779 | -0.0554 | 134.5186
7 | 1.1008 | 0.00822 | -0.0553 | 133.9173
7.5 | 1.1537 | 0.00862 | -0.0553 | 133.8399
8 | 1.2039 | 0.00926 | -0.0549 | 130.0108
8.5 | 1.2543 | 0.00984 | -0.0545 | 127.4695
9 | 1.3037 | 0.01048 | -0.054 | 124.3989
9.5 | 1.3516 | 0.01117 | -0.0532 | 121.0027
10 | 1.3976 | 0.01195 | -0.0521 | 116.954
10.5 | 1.4408 | 0.01287 | -0.0506 | 111.9503
11 | 1.4789 | 0.01403 | -0.0484 | 105.4098
11.5 | 1.5102 | 0.01545 | -0.0451 | 97.7476
12 | 1.5409 | 0.0163 | -0.0416 | 94.5337
12.5 | 1.5555 | 0.01766 | -0.0358 | 88.0804
13 | 1.5813 | 0.01882 | -0.0325 | 84.0223
13.5 | 1.5996 | 0.02064 | -0.0287 | 77.5
14 | 1.6299 | 0.02182 | -0.0267 | 74.6975
14.5 | 1.6366 | 0.02487 | -0.023 | 65.8062
15 | 1.6558 | 0.02719 | -0.0208 | 60.8974
15.5 | 1.6781 | 0.02938 | -0.0193 | 57.1171
16 | 1.6893 | 0.03271 | -0.0176 | 51.6448
16.5 | 1.7052 | 0.03573 | -0.0165 | 47.7246
17 | 1.7014 | 0.04104 | -0.0154 | 41.4571
17.5 | 1.6877 | 0.04803 | -0.0151 | 35.1385
18 | 1.6976 | 0.05261 | -0.0157 | 32.2676
18.5 | 1.6824 | 0.06088 | -0.0174 | 27.6347
19 | 1.665 | 0.07001 | -0.0202 | 23.7823
19.5 | 1.632 | 0.08247 | -0.0251 | 19.789
20 | 1.6204 | 0.09219 | -0.0297 | 17.5767

## 101. Re 8M Mach 0.25 (1)
BIGFOIL.COM POLAR EXPORT
NACA65-609 a=0.0
NACA65-609 a=0.0 |  |  |  | Cl Max: | 1.153 | at alpha= | 8 | deg
JavaFoil+Calcfoil stall+Eppler ext transition |  |  |  | L/D Max: | 174.954 | at alpha= | 5 | deg
Re: | 8000000 |  |  | Cd Min: | 0.00458 | at alpha= | 2 | deg
Mach: | 0.25 |  |  | Cl=0 at alpha= | -2.9 | deg
|  |  |  | @ Cl=0.1, Cd= | 0.0054825
|  |  |  | @ Cl=0.4, Cd= | 0.0297
|  |  |  | @ Cl=0.6, Cd= | 0.0297
alpha (deg) | Cl | Cd | Cm | Cl/Cd
-12 | -0.052 | 0.07733 | -0.019 | -0.671
-11.5 | -0.049 | 0.07294 | -0.019 | -0.672
-11 | -0.046 | 0.06869 | -0.019 | -0.673
-10.5 | -0.043 | 0.0636 | -0.019 | -0.682
-10 | -0.116 | 0.06142 | -0.019 | -1.888
-9.5 | -0.153 | 0.058 | -0.019 | -2.644
-9 | -0.182 | 0.0549 | -0.019 | -3.317
-8.5 | -0.204 | 0.05189 | -0.019 | -3.94
-8 | -0.22 | 0.04939 | -0.019 | -4.461
-7.5 | -0.229 | 0.0468 | -0.019 | -4.903
-7 | -0.231 | 0.04462 | -0.019 | -5.184
-6.5 | -0.226 | 0.04233 | -0.019 | -5.331
-6 | -0.213 | 0.03991 | -0.019 | -5.328
-5.5 | -0.193 | 0.03787 | -0.02 | -5.085
-5 | -0.166 | 0.03587 | -0.02 | -4.626
-4.5 | -0.133 | 0.03454 | -0.02 | -3.865
-4 | -0.096 | 0.03249 | -0.021 | -2.966
-3.5 | -0.055 | 0.03135 | -0.021 | -1.761
-3 | -0.011 | 0.02976 | -0.023 | -0.372
-2.5 | 0.044 | 0.00553 | -0.046 | 7.918
-2 | 0.103 | 0.00548 | -0.046 | 18.839
-1.5 | 0.164 | 0.00535 | -0.047 | 30.585
-1 | 0.225 | 0.00531 | -0.047 | 42.286
-0.5 | 0.286 | 0.00528 | -0.048 | 54.111
0 | 0.346 | 0.00529 | -0.048 | 65.427
0.5 | 0.407 | 0.00535 | -0.049 | 76.089
1 | 0.467 | 0.00546 | -0.049 | 85.531
1.5 | 0.527 | 0.00553 | -0.05 | 95.31
2 | 0.586 | 0.00458 | -0.05 | 127.931
2.5 | 0.646 | 0.00475 | -0.051 | 135.983
3 | 0.705 | 0.0049 | -0.051 | 143.907
3.5 | 0.764 | 0.00466 | -0.052 | 163.877
4 | 0.823 | 0.00485 | -0.052 | 169.606
4.5 | 0.88 | 0.00507 | -0.053 | 173.364
5 | 0.935 | 0.00534 | -0.053 | 174.954
5.5 | 0.989 | 0.00719 | -0.054 | 137.497
6 | 1.038 | 0.00871 | -0.054 | 119.198
6.5 | 1.083 | 0.00931 | -0.055 | 116.37
7 | 1.12 | 0.00981 | -0.055 | 114.171
7.5 | 1.143 | 0.01039 | -0.056 | 110.003
8 | 1.153 | 0.01112 | -0.056 | 103.702
8.5 | 1.148 | 0.01196 | -0.057 | 95.969
9 | 1.125 | 0.0128 | -0.057 | 87.895
9.5 | 1.084 | 0.01385 | -0.058 | 78.285
10 | 1.025 | 0.0147 | -0.058 | 69.719
10.5 | 0.948 | 0.01581 | -0.058 | 59.991
11 | 0.856 | 0.01716 | -0.059 | 49.866
11.5 | 0.744 | 0.02051 | -0.058 | 36.262
12 | 0.635 | 0.02106 | -0.059 | 30.131
12.5 | 0.511 | 0.0243 | -0.059 | 21.048
13 | 0.38 | 0.0297 | -0.058 | 12.802

## 102. Re 8M Mach 0.25 (2)
BIGFOIL.COM POLAR EXPORT
NACA65-609 a=0.0
NACA65-609 a=0.0 |  |  |  | Cl Max: | 1.5417 | at alpha= | 13 | deg
XFOIL ncrit=9 |  |  |  | L/D Max: | 176.385 | at alpha= | 3.5 | deg
Re: | 8000000 |  |  | Cd Min: | 0.24896 | at alpha= | -20 | deg
Mach: | 0.25 |  |  | Cl=0 at alpha= | -2.9526 | deg
|  |  |  | @ Cl=0.1, Cd= | 0.0053359
|  |  |  | @ Cl=0.4, Cd= | 0.0049425
|  |  |  | @ Cl=0.6, Cd= | 0.0038151
alpha (deg) | Cl | Cd | Cm | Cl/Cd
-20 | -0.7059 | 0.24896 | 0.0587 | -2.8354
-19.5 | -0.6865 | 0.24281 | 0.0541 | -2.8273
-19 | -0.6671 | 0.23644 | 0.0496 | -2.8214
-18.5 | -0.6467 | 0.22976 | 0.0454 | -2.8147
-18 | -0.6274 | 0.22288 | 0.041 | -2.815
-17.5 | -0.608 | 0.21591 | 0.0367 | -2.816
-17 | -0.5887 | 0.20883 | 0.0324 | -2.819
-16.5 | -0.5695 | 0.20179 | 0.0281 | -2.8222
-16 | -0.551 | 0.19441 | 0.0239 | -2.8342
-15.5 | -0.5327 | 0.18718 | 0.0198 | -2.8459
-15 | -0.5143 | 0.17992 | 0.0157 | -2.8585
-14 | -0.4782 | 0.16521 | 0.0073 | -2.8945
-13 | -0.449 | 0.14977 | -0.0003 | -2.9979
-12 | -0.4226 | 0.13294 | -0.0083 | -3.1789
-11.5 | -0.4042 | 0.12725 | -0.0117 | -3.1764
-11 | -0.3897 | 0.12003 | -0.0154 | -3.2467
-10.5 | -0.3696 | 0.11453 | -0.0185 | -3.2271
-10 | -0.3552 | 0.10776 | -0.0219 | -3.2962
-9.5 | -0.3423 | 0.10101 | -0.0253 | -3.3888
-9 | -0.3317 | 0.09406 | -0.0286 | -3.5265
-8.5 | -0.3196 | 0.08797 | -0.0316 | -3.6331
-8 | -0.3107 | 0.08179 | -0.0346 | -3.7988
-7.5 | -0.3183 | 0.07483 | -0.0371 | -4.2536
-7 | -0.324 | 0.06641 | -0.0442 | -4.8788
-5 | -0.2389 | 0.00926 | -0.0534 | -25.7991
-4.5 | -0.1787 | 0.00911 | -0.0533 | -19.6158
-4 | -0.1189 | 0.00887 | -0.0533 | -13.4047
-3.5 | -0.0639 | 0.00658 | -0.0527 | -9.7112
-3 | -0.0056 | 0.00588 | -0.0526 | -0.95238
-2.5 | 0.0535 | 0.0055 | -0.0526 | 9.7273
-2 | 0.113 | 0.00529 | -0.0528 | 21.3611
-1.5 | 0.1728 | 0.00524 | -0.0532 | 32.9771
-1 | 0.2322 | 0.00508 | -0.0535 | 45.7087
-0.5 | 0.2916 | 0.00497 | -0.0539 | 58.672
0 | 0.3509 | 0.00493 | -0.0544 | 71.1765
1 | 0.4692 | 0.00496 | -0.0553 | 94.5968
1.5 | 0.5281 | 0.00501 | -0.0558 | 105.4092
2 | 0.583 | 0.00383 | -0.0563 | 152.2193
2.5 | 0.6399 | 0.00378 | -0.0565 | 169.2857
3 | 0.6957 | 0.00397 | -0.0563 | 175.2393
3.5 | 0.7514 | 0.00426 | -0.0562 | 176.385
4 | 0.804 | 0.00494 | -0.0556 | 162.753
4.5 | 0.8585 | 0.00547 | -0.0553 | 156.947
5 | 0.9208 | 0.0061 | -0.0569 | 150.9508
6 | 1.0276 | 0.00758 | -0.056 | 135.5673
6.5 | 1.0831 | 0.00803 | -0.0557 | 134.8817
7 | 1.138 | 0.0085 | -0.0553 | 133.8824
7.5 | 1.192 | 0.00905 | -0.0548 | 131.7127
8 | 1.244 | 0.00975 | -0.0538 | 127.5897
8.5 | 1.296 | 0.01041 | -0.0528 | 124.4957
9 | 1.3463 | 0.01115 | -0.0515 | 120.7444
9.5 | 1.3936 | 0.01205 | -0.0496 | 115.6515
10 | 1.4363 | 0.01315 | -0.047 | 109.2243
10.5 | 1.4709 | 0.01458 | -0.0432 | 100.8848
11 | 1.4775 | 0.01653 | -0.0349 | 89.3829
11.5 | 1.4836 | 0.01891 | -0.0281 | 78.4558
12 | 1.5244 | 0.01963 | -0.026 | 77.6566
12.5 | 1.53 | 0.0228 | -0.0208 | 67.1053
13 | 1.5417 | 0.02592 | -0.0172 | 59.4792
13.5 | 1.537 | 0.03072 | -0.0134 | 50.0326
14 | 1.5316 | 0.03607 | -0.0109 | 42.4619
14.5 | 1.5055 | 0.04408 | -0.0095 | 34.1538
15 | 1.482 | 0.05292 | -0.0102 | 28.0045
15.5 | 1.4489 | 0.06418 | -0.0132 | 22.5756
16 | 1.4166 | 0.07684 | -0.0184 | 18.4357
16.5 | 1.3773 | 0.09216 | -0.0262 | 14.9447
17 | 1.348 | 0.10705 | -0.0347 | 12.5922
17.5 | 1.3082 | 0.12516 | -0.0456 | 10.4522
18 | 1.2813 | 0.1414 | -0.0555 | 9.0615

## 103. Re 8M Mach 0.50 (1)
BIGFOIL.COM POLAR EXPORT
NACA65-609 a=0.0
NACA65-609 a=0.0 |  |  |  | Cl Max: | 1.24 | at alpha= | 20 | deg
JavaFoil+Calcfoil stall+Eppler ext transition |  |  |  | L/D Max: | 170.2 | at alpha= | 3.5 | deg
Re: | 8000000 |  |  | Cd Min: | 0.00443 | at alpha= | 2 | deg
Mach: | 0.5 |  |  | Cl=0 at alpha= | -2.8854 | deg
|  |  |  | @ Cl=0.1, Cd= | 0.025936
|  |  |  | @ Cl=0.4, Cd= | 0.0054096
|  |  |  | @ Cl=0.6, Cd= | 0.0054479
alpha (deg) | Cl | Cd | Cm | Cl/Cd
-20 | -0.921 | 0.15246 | -0.022 | -6.039
-19.5 | -0.894 | 0.14542 | -0.022 | -6.149
-19 | -0.867 | 0.14031 | -0.022 | -6.179
-18.5 | -0.841 | 0.13116 | -0.022 | -6.411
-18 | -0.815 | 0.12343 | -0.022 | -6.601
-17.5 | -0.789 | 0.11705 | -0.023 | -6.737
-17 | -0.762 | 0.11097 | -0.023 | -6.87
-16.5 | -0.733 | 0.1241 | -0.022 | -5.908
-16 | -0.706 | 0.11506 | -0.022 | -6.137
-15.5 | -0.68 | 0.10832 | -0.022 | -6.274
-15 | -0.653 | 0.10039 | -0.022 | -6.506
-14.5 | -0.627 | 0.09326 | -0.022 | -6.72
-14 | -0.602 | 0.08604 | -0.024 | -6.992
-13.5 | -0.575 | 0.08089 | -0.024 | -7.108
-13 | -0.549 | 0.07552 | -0.025 | -7.271
-12.5 | -0.519 | 0.07928 | -0.022 | -6.542
-12 | -0.491 | 0.08073 | -0.021 | -6.079
-11.5 | -0.464 | 0.0733 | -0.022 | -6.331
-11 | -0.437 | 0.06824 | -0.022 | -6.41
-10.5 | -0.411 | 0.06292 | -0.023 | -6.532
-10 | -0.384 | 0.05844 | -0.024 | -6.579
-9.5 | -0.358 | 0.05412 | -0.025 | -6.619
-9 | -0.334 | 0.0473 | -0.028 | -7.067
-8.5 | -0.375 | 0.0078 | -0.046 | -48.068
-8 | -0.275 | 0.05072 | -0.022 | -5.427
-7.5 | -0.248 | 0.04897 | -0.022 | -5.067
-7 | -0.221 | 0.0458 | -0.022 | -4.831
-6.5 | -0.195 | 0.04217 | -0.023 | -4.613
-6 | -0.168 | 0.03952 | -0.023 | -4.243
-5.5 | -0.141 | 0.03707 | -0.024 | -3.802
-5 | -0.114 | 0.03459 | -0.025 | -3.303
-4.5 | -0.087 | 0.03502 | -0.023 | -2.481
-4 | -0.06 | 0.0336 | -0.022 | -1.787
-3.5 | -0.033 | 0.03224 | -0.022 | -1.031
-3 | -0.011 | 0.0312 | -0.022 | -0.342
-2.5 | 0.037 | 0.02965 | -0.023 | 1.253
-2 | 0.09 | 0.02847 | -0.025 | 3.177
-1.5 | 0.181 | 0.00541 | -0.052 | 33.383
-1 | 0.25 | 0.00538 | -0.053 | 46.38
-0.5 | 0.319 | 0.00536 | -0.053 | 59.466
0 | 0.387 | 0.0054 | -0.054 | 71.636
0.5 | 0.455 | 0.00545 | -0.054 | 83.416
1 | 0.521 | 0.00559 | -0.055 | 93.225
1.5 | 0.588 | 0.00567 | -0.055 | 103.762
2 | 0.655 | 0.00443 | -0.056 | 147.681
2.5 | 0.721 | 0.0046 | -0.057 | 156.858
3 | 0.787 | 0.00476 | -0.057 | 165.378
3.5 | 0.852 | 0.00501 | -0.058 | 170.2
4 | 0.917 | 0.00666 | -0.058 | 137.618
4.5 | 0.978 | 0.00718 | -0.059 | 136.295
5 | 1.036 | 0.00779 | -0.059 | 133.132
5.5 | 1.088 | 0.00981 | -0.06 | 110.891
6 | 1.132 | 0.01058 | -0.06 | 106.985
6.5 | 1.161 | 0.01139 | -0.061 | 101.928
7 | 1.154 | 0.0125 | -0.061 | 92.304
7.5 | 1.009 | 0.01425 | -0.062 | 70.775
8 | 0.695 | 0.01514 | -0.062 | 45.891
8.5 | 0.718 | 0.01743 | -0.062 | 41.194
9 | 0.752 | 0.01724 | -0.063 | 43.643
9.5 | 0.777 | 0.01968 | -0.063 | 39.493
10 | 0.675 | 0.06923 | -0.031 | 9.751
10.5 | 0.835 | 0.02152 | -0.064 | 38.781
11 | 0.858 | 0.02447 | -0.064 | 35.055
11.5 | 0.762 | 0.07577 | -0.041 | 10.05
12 | 0.913 | 0.02702 | -0.065 | 33.774
12.5 | 0.927 | 0.03309 | -0.064 | 28.016
13 | 0.858 | 0.07842 | -0.05 | 10.937
13.5 | 0.967 | 0.04083 | -0.064 | 23.685
14 | 0.887 | 0.09679 | -0.043 | 9.166
14.5 | 0.97 | 0.07057 | -0.058 | 13.743
15 | 0.945 | 0.10713 | -0.047 | 8.817
15.5 | 0.968 | 0.10673 | -0.047 | 9.069
16 | 1.053 | 0.07743 | -0.061 | 13.6
16.5 | 1.051 | 0.09916 | -0.057 | 10.603
17 | 1.04 | 0.12192 | -0.048 | 8.53
17.5 | 1.093 | 0.11082 | -0.056 | 9.859
18 | 1.13 | 0.10894 | -0.059 | 10.373
18.5 | 1.109 | 0.1386 | -0.047 | 8
19 | 1.172 | 0.11753 | -0.058 | 9.97
19.5 | 1.216 | 0.11034 | -0.062 | 11.02
20 | 1.24 | 0.11667 | -0.063 | 10.632

## 104. Re 8M Mach 0.50 (2)
BIGFOIL.COM POLAR EXPORT
NACA65-609 a=0.0
NACA65-609 a=0.0 |  |  |  | Cl Max: | 1.3698 | at alpha= | 8 | deg
XFOIL ncrit=9 |  |  |  | L/D Max: | 187.741 | at alpha= | 3 | deg
Re: | 8000000 |  |  | Cd Min: | 0.27079 | at alpha= | -20 | deg
Mach: | 0.5 |  |  | Cl=0 at alpha= | -3.1101 | deg
|  |  |  | @ Cl=0.1, Cd= | 0.009528
|  |  |  | @ Cl=0.4, Cd= | 0.0050227
|  |  |  | @ Cl=0.6, Cd= | 0.0051438
alpha (deg) | Cl | Cd | Cm | Cl/Cd
-20 | -0.7725 | 0.27079 | 0.072 | -2.8528
-19.5 | -0.7491 | 0.26322 | 0.0665 | -2.8459
-19 | -0.7255 | 0.25547 | 0.0612 | -2.8399
-18.5 | -0.7011 | 0.24753 | 0.056 | -2.8324
-18 | -0.6773 | 0.23935 | 0.0509 | -2.8297
-17.5 | -0.6534 | 0.23123 | 0.0457 | -2.8258
-17 | -0.6298 | 0.22316 | 0.0406 | -2.8222
-16.5 | -0.6062 | 0.21521 | 0.0355 | -2.8168
-16 | -0.583 | 0.20699 | 0.0306 | -2.8166
-15.5 | -0.5599 | 0.19887 | 0.0257 | -2.8154
-15 | -0.5396 | 0.19146 | 0.0219 | -2.8183
-14 | -0.4961 | 0.17563 | 0.0128 | -2.8247
-13.5 | -0.4747 | 0.16759 | 0.0082 | -2.8325
-13 | -0.4549 | 0.15939 | 0.0035 | -2.854
-12.5 | -0.4347 | 0.15119 | -0.001 | -2.8752
-12 | -0.4153 | 0.14314 | -0.0054 | -2.9014
-11.5 | -0.3974 | 0.1346 | -0.0099 | -2.9525
-11 | -0.3783 | 0.12709 | -0.0142 | -2.9766
-10.5 | -0.3547 | 0.12098 | -0.0179 | -2.9319
-10 | -0.3359 | 0.11374 | -0.0219 | -2.9532
-9.5 | -0.3183 | 0.10658 | -0.0258 | -2.9865
-9 | -0.3039 | 0.09918 | -0.0298 | -3.0641
-8.5 | -0.285 | 0.09285 | -0.0332 | -3.0695
-8 | -0.2695 | 0.08628 | -0.0367 | -3.1236
-7.5 | -0.2621 | 0.07896 | -0.0405 | -3.3194
-7 | -0.2544 | 0.07231 | -0.0439 | -3.5182
-6.5 | -0.2587 | 0.06635 | -0.0465 | -3.899
-6 | -0.2476 | 0.05835 | -0.0539 | -4.2434
-5.5 | -0.2255 | 0.05042 | -0.0594 | -4.4724
-5 | -0.191 | 0.04338 | -0.0632 | -4.403
-4.5 | -0.1464 | 0.03778 | -0.0654 | -3.8751
-4 | -0.0974 | 0.03155 | -0.0667 | -3.0872
-3.5 | -0.0439 | 0.02516 | -0.0668 | -1.7448
-3 | 0.0124 | 0.01794 | -0.0654 | 0.69119
-2.5 | 0.072 | 0.01196 | -0.0637 | 6.0201
-2 | 0.1321 | 0.00674 | -0.0623 | 19.5994
-1.5 | 0.1977 | 0.00551 | -0.0615 | 35.8802
-1 | 0.2664 | 0.00532 | -0.0615 | 50.0752
-0.5 | 0.3345 | 0.00509 | -0.0616 | 65.7171
0 | 0.4026 | 0.00502 | -0.0619 | 80.1992
0.5 | 0.4704 | 0.005 | -0.0623 | 94.08
1 | 0.538 | 0.00507 | -0.0628 | 106.1144
1.5 | 0.6052 | 0.00515 | -0.0632 | 117.5146
2 | 0.6682 | 0.00409 | -0.0637 | 163.3741
3 | 0.7979 | 0.00425 | -0.0634 | 187.7412
3.5 | 0.8619 | 0.00462 | -0.0629 | 186.5584
4 | 0.9219 | 0.0053 | -0.0616 | 173.9434
4.5 | 0.9819 | 0.00601 | -0.0601 | 163.3777
5 | 1.0507 | 0.00699 | -0.0605 | 150.3147
5.5 | 1.1077 | 0.00808 | -0.0582 | 137.0916
6 | 1.1713 | 0.00867 | -0.0564 | 135.098
6.5 | 1.2342 | 0.00931 | -0.0541 | 132.5671
7 | 1.2928 | 0.01016 | -0.0508 | 127.2441
7.5 | 1.3469 | 0.01118 | -0.0463 | 120.4741
8 | 1.3698 | 0.01287 | -0.0367 | 106.4336
8.5 | 1.3583 | 0.01629 | -0.0252 | 83.3824
9 | 1.3352 | 0.02174 | -0.0162 | 61.4167
9.5 | 1.3127 | 0.02829 | -0.0095 | 46.4016
10 | 1.2863 | 0.03612 | -0.0054 | 35.6118
10.5 | 1.2543 | 0.04545 | -0.0045 | 27.5974
11 | 1.2183 | 0.05662 | -0.0069 | 21.5171
11.5 | 1.1859 | 0.06901 | -0.0123 | 17.1845
12 | 1.1537 | 0.0831 | -0.0203 | 13.8833
12.5 | 1.1213 | 0.09892 | -0.0305 | 11.3354
13 | 1.0941 | 0.11539 | -0.0412 | 9.4818

## 105. Re 10M Mach 0.00 (1)
BIGFOIL.COM POLAR EXPORT
NACA65-609 a=0.0
NACA65-609 a=0.0 |  |  |  | Cl Max: | 1.163 | at alpha= | 9 | deg
JavaFoil+Calcfoil stall+Eppler ext transition |  |  |  | L/D Max: | 175.737 | at alpha= | 5.5 | deg
Re: | 10000000 |  |  | Cd Min: | 0.00457 | at alpha= | 2 | deg
Mach: | 0 |  |  | Cl=0 at alpha= | -2.8839 | deg
|  |  |  | @ Cl=0.1, Cd= | 0.00572
|  |  |  | @ Cl=0.4, Cd= | 0.005331
|  |  |  | @ Cl=0.6, Cd= | 0.0046252
alpha (deg) | Cl | Cd | Cm | Cl/Cd
-14.5 | -0.228 | 0.09728 | -0.017 | -2.342
-14 | -0.241 | 0.09341 | -0.018 | -2.578
-13.5 | -0.254 | 0.0881 | -0.018 | -2.883
-13 | -0.267 | 0.0832 | -0.018 | -3.215
-12.5 | -0.281 | 0.07884 | -0.018 | -3.563
-12 | -0.294 | 0.07485 | -0.018 | -3.928
-11.5 | -0.303 | 0.07137 | -0.018 | -4.247
-11 | -0.31 | 0.06856 | -0.018 | -4.517
-10.5 | -0.315 | 0.06348 | -0.019 | -4.966
-10 | -0.318 | 0.06081 | -0.018 | -5.234
-9.5 | -0.319 | 0.05738 | -0.018 | -5.565
-9 | -0.318 | 0.05429 | -0.018 | -5.852
-8.5 | -0.313 | 0.05143 | -0.019 | -6.086
-8 | -0.305 | 0.04933 | -0.018 | -6.176
-7.5 | -0.293 | 0.04623 | -0.019 | -6.33
-7 | -0.277 | 0.04353 | -0.019 | -6.354
-6.5 | -0.256 | 0.04099 | -0.019 | -6.254
-6 | -0.232 | 0.03895 | -0.02 | -5.955
-5.5 | -0.203 | 0.03694 | -0.02 | -5.507
-5 | -0.171 | 0.03518 | -0.02 | -4.861
-4.5 | -0.135 | 0.03386 | -0.02 | -3.987
-4 | -0.096 | 0.0313 | -0.023 | -3.08
-3.5 | -0.055 | 0.02999 | -0.023 | -1.825
-3 | -0.013 | 0.00613 | -0.044 | -2.191
-2.5 | 0.043 | 0.00603 | -0.044 | 7.091
-2 | 0.1 | 0.00572 | -0.045 | 17.546
-1.5 | 0.159 | 0.00526 | -0.045 | 30.206
-1 | 0.218 | 0.00526 | -0.046 | 41.426
-0.5 | 0.277 | 0.00526 | -0.046 | 52.642
0 | 0.335 | 0.00529 | -0.047 | 63.448
0.5 | 0.394 | 0.00533 | -0.047 | 73.895
1 | 0.452 | 0.00534 | -0.048 | 84.622
1.5 | 0.51 | 0.00543 | -0.048 | 93.911
2 | 0.568 | 0.00457 | -0.049 | 124.172
2.5 | 0.626 | 0.00467 | -0.049 | 133.877
3 | 0.683 | 0.00487 | -0.05 | 140.309
3.5 | 0.741 | 0.005 | -0.05 | 148.088
4 | 0.797 | 0.0048 | -0.051 | 166.129
4.5 | 0.853 | 0.00498 | -0.051 | 171.402
5 | 0.907 | 0.00518 | -0.052 | 175.023
5.5 | 0.96 | 0.00546 | -0.052 | 175.737
6 | 1.009 | 0.00814 | -0.053 | 123.957
6.5 | 1.055 | 0.00861 | -0.053 | 122.626
7 | 1.096 | 0.00892 | -0.054 | 122.941
7.5 | 1.127 | 0.00945 | -0.054 | 119.238
8 | 1.149 | 0.00998 | -0.055 | 115.139
8.5 | 1.161 | 0.01066 | -0.055 | 108.858
9 | 1.163 | 0.01126 | -0.056 | 103.296
9.5 | 1.154 | 0.01205 | -0.056 | 95.765
10 | 1.136 | 0.01265 | -0.057 | 89.75
10.5 | 1.108 | 0.01344 | -0.057 | 82.418
11 | 1.07 | 0.01459 | -0.057 | 73.365
11.5 | 1.028 | 0.01537 | -0.058 | 66.886
12 | 0.979 | 0.01654 | -0.058 | 59.168
12.5 | 0.926 | 0.01789 | -0.058 | 51.781
13 | 0.871 | 0.01958 | -0.059 | 44.465
13.5 | 0.813 | 0.02201 | -0.059 | 36.93
14 | 0.757 | 0.02427 | -0.059 | 31.211

## 106. Re 10M Mach 0.00 (2)
BIGFOIL.COM POLAR EXPORT
NACA65-609 a=0.0
NACA65-609 a=0.0 |  |  |  | Cl Max: | 1.7636 | at alpha= | 18 | deg
XFOIL ncrit=9 |  |  |  | L/D Max: | 171.659 | at alpha= | 3.5 | deg
Re: | 10000000 |  |  | Cd Min: | 0.11779 | at alpha= | -11 | deg
Mach: | 0 |  |  | Cl=0 at alpha= | -2.955 | deg
|  |  |  | @ Cl=0.1, Cd= | 0.0050641
|  |  |  | @ Cl=0.4, Cd= | 0.0048242
|  |  |  | @ Cl=0.6, Cd= | 0.003842
alpha (deg) | Cl | Cd | Cm | Cl/Cd
-11 | -0.3954 | 0.11779 | -0.0161 | -3.3568
-10.5 | -0.3759 | 0.11259 | -0.0189 | -3.3387
-10 | -0.3626 | 0.10597 | -0.0222 | -3.4217
-9.5 | -0.3512 | 0.09931 | -0.0254 | -3.5364
-7.5 | -0.4935 | 0.0151 | -0.0494 | -32.6821
-7 | -0.4558 | 0.00753 | -0.0479 | -60.5312
-6.5 | -0.3996 | 0.00734 | -0.0481 | -54.4414
-6 | -0.343 | 0.00722 | -0.0484 | -47.5069
-5.5 | -0.286 | 0.00726 | -0.0488 | -39.3939
-5 | -0.229 | 0.00729 | -0.0491 | -31.4129
-4.5 | -0.1719 | 0.00734 | -0.0495 | -23.4196
-4 | -0.115 | 0.00726 | -0.0499 | -15.8402
-3.5 | -0.0612 | 0.00595 | -0.0497 | -10.2857
-3 | -0.0051 | 0.00549 | -0.0499 | -0.92896
-2.5 | 0.0516 | 0.0052 | -0.0502 | 9.9231
-2 | 0.1086 | 0.00504 | -0.0506 | 21.5476
-1.5 | 0.1659 | 0.005 | -0.051 | 33.18
-1 | 0.223 | 0.00491 | -0.0515 | 45.4175
-0.5 | 0.2801 | 0.00481 | -0.0519 | 58.2328
0 | 0.3371 | 0.00479 | -0.0524 | 70.3758
0.5 | 0.3941 | 0.00482 | -0.0528 | 81.7635
1 | 0.4509 | 0.00486 | -0.0533 | 92.7778
1.5 | 0.5075 | 0.00494 | -0.0538 | 102.7328
2 | 0.5612 | 0.00392 | -0.0544 | 143.1633
2.5 | 0.6159 | 0.00381 | -0.0547 | 161.6535
3 | 0.6703 | 0.00398 | -0.0548 | 168.4171
3.5 | 0.7244 | 0.00422 | -0.0548 | 171.6588
4 | 0.7758 | 0.00494 | -0.0546 | 157.0445
4.5 | 0.8278 | 0.00532 | -0.0543 | 155.6015
5 | 0.8813 | 0.00582 | -0.0544 | 151.4261
5.5 | 0.9377 | 0.00657 | -0.0555 | 142.7245
6 | 0.9905 | 0.00707 | -0.0555 | 140.099
6.5 | 1.0438 | 0.00746 | -0.0556 | 139.9196
7 | 1.0966 | 0.00787 | -0.0557 | 139.3393
7.5 | 1.1491 | 0.00826 | -0.0557 | 139.1162
8 | 1.1996 | 0.00886 | -0.0555 | 135.395
8.5 | 1.2502 | 0.00939 | -0.0553 | 133.1416
9 | 1.2996 | 0.01 | -0.0549 | 129.96
9.5 | 1.3478 | 0.01066 | -0.0543 | 126.4353
10 | 1.394 | 0.01141 | -0.0534 | 122.1735
10.5 | 1.4372 | 0.01234 | -0.0521 | 116.4668
11.5 | 1.5173 | 0.01428 | -0.0487 | 106.2535
12 | 1.5604 | 0.0148 | -0.0475 | 105.4324
12.5 | 1.5925 | 0.0158 | -0.0446 | 100.7911
13 | 1.6136 | 0.01665 | -0.0397 | 96.9129
13.5 | 1.6326 | 0.01795 | -0.0352 | 90.9526
14 | 1.6606 | 0.01899 | -0.0326 | 87.446
14.5 | 1.6739 | 0.02113 | -0.0287 | 79.2191
15 | 1.6949 | 0.02294 | -0.0261 | 73.884
15.5 | 1.717 | 0.02481 | -0.0241 | 69.206
16 | 1.7325 | 0.02734 | -0.0219 | 63.3687
16.5 | 1.7505 | 0.0298 | -0.0203 | 58.7416
17 | 1.7547 | 0.03371 | -0.0185 | 52.0528
17.5 | 1.7517 | 0.03865 | -0.017 | 45.3221
18 | 1.7636 | 0.04233 | -0.0167 | 41.6631
18.5 | 1.7593 | 0.04819 | -0.0167 | 36.5076
19 | 1.7028 | 0.06131 | -0.0186 | 27.7736
19.5 | 1.6678 | 0.07321 | -0.0224 | 22.781
20 | 1.6672 | 0.08046 | -0.0255 | 20.7209

## 107. Re 10M Mach 0.10 (1)
BIGFOIL.COM POLAR EXPORT
NACA65-609 a=0.0
NACA65-609 a=0.0 |  |  |  | Cl Max: | 1.16 | at alpha= | 8.5 | deg
JavaFoil+Calcfoil stall+Eppler ext transition |  |  |  | L/D Max: | 174.89 | at alpha= | 5.5 | deg
Re: | 10000000 |  |  | Cd Min: | 0.00458 | at alpha= | 2 | deg
Mach: | 0.1 |  |  | Cl=0 at alpha= | -2.8839 | deg
|  |  |  | @ Cl=0.1, Cd= | 0.005725
|  |  |  | @ Cl=0.4, Cd= | 0.0053155
|  |  |  | @ Cl=0.6, Cd= | 0.004655
alpha (deg) | Cl | Cd | Cm | Cl/Cd
-14 | -0.205 | 0.09303 | -0.018 | -2.198
-13.5 | -0.219 | 0.08891 | -0.018 | -2.466
-13 | -0.235 | 0.08387 | -0.018 | -2.797
-12.5 | -0.25 | 0.07935 | -0.018 | -3.151
-12 | -0.265 | 0.07538 | -0.018 | -3.521
-11.5 | -0.277 | 0.07118 | -0.018 | -3.89
-11 | -0.286 | 0.06744 | -0.018 | -4.243
-10.5 | -0.294 | 0.06502 | -0.018 | -4.519
-10 | -0.3 | 0.06085 | -0.018 | -4.928
-9.5 | -0.303 | 0.05756 | -0.018 | -5.273
-9 | -0.304 | 0.05408 | -0.018 | -5.629
-8.5 | -0.302 | 0.05147 | -0.018 | -5.87
-8 | -0.296 | 0.04943 | -0.019 | -5.992
-7.5 | -0.286 | 0.04635 | -0.019 | -6.175
-7 | -0.272 | 0.04362 | -0.019 | -6.234
-6.5 | -0.253 | 0.04127 | -0.019 | -6.136
-6 | -0.23 | 0.03899 | -0.02 | -5.898
-5.5 | -0.202 | 0.03704 | -0.02 | -5.462
-5 | -0.171 | 0.03516 | -0.02 | -4.851
-4.5 | -0.135 | 0.03383 | -0.02 | -3.99
-4 | -0.096 | 0.03162 | -0.022 | -3.049
-3.5 | -0.055 | 0.03026 | -0.023 | -1.811
-3 | -0.013 | 0.00611 | -0.044 | -2.204
-2.5 | 0.043 | 0.00601 | -0.045 | 7.139
-2 | 0.101 | 0.00572 | -0.045 | 17.618
-1.5 | 0.16 | 0.00526 | -0.045 | 30.31
-1 | 0.219 | 0.00524 | -0.046 | 41.773
-0.5 | 0.278 | 0.00526 | -0.046 | 52.841
0 | 0.337 | 0.00529 | -0.047 | 63.676
0.5 | 0.396 | 0.00531 | -0.047 | 74.596
1 | 0.454 | 0.00539 | -0.048 | 84.29
1.5 | 0.513 | 0.00545 | -0.048 | 94.161
2 | 0.571 | 0.00458 | -0.049 | 124.748
2.5 | 0.629 | 0.00473 | -0.049 | 132.89
3 | 0.687 | 0.00487 | -0.05 | 141.112
3.5 | 0.744 | 0.00506 | -0.05 | 147.04
4 | 0.801 | 0.00478 | -0.051 | 167.523
4.5 | 0.857 | 0.00497 | -0.051 | 172.408
5 | 0.911 | 0.00522 | -0.052 | 174.587
5.5 | 0.964 | 0.00551 | -0.052 | 174.89
6 | 1.014 | 0.0082 | -0.053 | 123.614
6.5 | 1.06 | 0.00867 | -0.053 | 122.224
7 | 1.1 | 0.00901 | -0.054 | 122.166
7.5 | 1.13 | 0.00954 | -0.054 | 118.471
8 | 1.15 | 0.01007 | -0.055 | 114.273
8.5 | 1.16 | 0.01077 | -0.055 | 107.686
9 | 1.159 | 0.0114 | -0.056 | 101.722
9.5 | 1.147 | 0.01221 | -0.056 | 93.931
10 | 1.125 | 0.01285 | -0.057 | 87.523
10.5 | 1.091 | 0.01367 | -0.057 | 79.819
11 | 1.048 | 0.01488 | -0.057 | 70.463
11.5 | 0.999 | 0.0157 | -0.058 | 63.644
12 | 0.944 | 0.01688 | -0.058 | 55.963
12.5 | 0.886 | 0.0183 | -0.059 | 48.397
13 | 0.823 | 0.02036 | -0.059 | 40.447
13.5 | 0.761 | 0.02272 | -0.059 | 33.496

## 108. Re 10M Mach 0.10 (2)
BIGFOIL.COM POLAR EXPORT
NACA65-609 a=0.0
NACA65-609 a=0.0 |  |  |  | Cl Max: | 1.7421 | at alpha= | 18 | deg
XFOIL ncrit=9 |  |  |  | L/D Max: | 172.293 | at alpha= | 3.5 | deg
Re: | 10000000 |  |  | Cd Min: | 0.11289 | at alpha= | -10.5 | deg
Mach: | 0.1 |  |  | Cl=0 at alpha= | -2.9544 | deg
|  |  |  | @ Cl=0.1, Cd= | 0.0050688
|  |  |  | @ Cl=0.4, Cd= | 0.0048372
|  |  |  | @ Cl=0.6, Cd= | 0.0038556
alpha (deg) | Cl | Cd | Cm | Cl/Cd
-10.5 | -0.3749 | 0.11289 | -0.0189 | -3.3209
-10 | -0.3613 | 0.10626 | -0.0222 | -3.4002
-9.5 | -0.3496 | 0.09959 | -0.0254 | -3.5104
-9 | -0.3405 | 0.09272 | -0.0287 | -3.6723
-8.5 | -0.3302 | 0.08673 | -0.0315 | -3.8072
-8 | -0.3248 | 0.08065 | -0.0342 | -4.0273
-7 | -0.4585 | 0.0084 | -0.0491 | -54.5833
-6.5 | -0.4037 | 0.00742 | -0.0489 | -54.407
-6 | -0.3465 | 0.00727 | -0.0491 | -47.6616
-5.5 | -0.2887 | 0.00729 | -0.0494 | -39.6022
-5 | -0.2311 | 0.00732 | -0.0497 | -31.571
-4.5 | -0.1734 | 0.00738 | -0.05 | -23.4959
-4 | -0.1161 | 0.00727 | -0.0503 | -15.9697
-3.5 | -0.0616 | 0.00604 | -0.0502 | -10.1987
-3 | -0.0052 | 0.00552 | -0.0503 | -0.94203
-2.5 | 0.0518 | 0.00522 | -0.0505 | 9.9234
-2 | 0.1092 | 0.00504 | -0.0509 | 21.6667
-1.5 | 0.1669 | 0.005 | -0.0514 | 33.38
-1 | 0.2243 | 0.00492 | -0.0518 | 45.5894
-0.5 | 0.2818 | 0.00481 | -0.0522 | 58.5863
0 | 0.3392 | 0.0048 | -0.0527 | 70.6667
1 | 0.4536 | 0.00487 | -0.0536 | 93.1417
1.5 | 0.5106 | 0.00494 | -0.0541 | 103.3603
2 | 0.5646 | 0.00392 | -0.0547 | 144.0306
2.5 | 0.6196 | 0.00382 | -0.055 | 162.199
3 | 0.6744 | 0.00399 | -0.0551 | 169.0226
3.5 | 0.7288 | 0.00423 | -0.0551 | 172.2931
4 | 0.7805 | 0.00495 | -0.0549 | 157.6768
4.5 | 0.8328 | 0.00534 | -0.0545 | 155.9551
5 | 0.8865 | 0.00585 | -0.0546 | 151.5385
5.5 | 0.9434 | 0.0066 | -0.0556 | 142.9394
6 | 0.9965 | 0.00711 | -0.0556 | 140.1547
6.5 | 1.0502 | 0.0075 | -0.0557 | 140.0267
7 | 1.1034 | 0.00791 | -0.0557 | 139.4943
7.5 | 1.1561 | 0.00835 | -0.0557 | 138.4551
8 | 1.2069 | 0.00895 | -0.0553 | 134.8492
8.5 | 1.2579 | 0.0095 | -0.055 | 132.4105
9 | 1.3077 | 0.01011 | -0.0545 | 129.3472
9.5 | 1.356 | 0.0108 | -0.0538 | 125.5556
10 | 1.4019 | 0.01161 | -0.0527 | 120.7494
10.5 | 1.444 | 0.01266 | -0.051 | 114.06
11 | 1.4864 | 0.01351 | -0.0495 | 110.0222
11.5 | 1.5238 | 0.01459 | -0.0472 | 104.4414
12 | 1.5665 | 0.01512 | -0.0458 | 103.6045
12.5 | 1.5898 | 0.01615 | -0.0409 | 98.4396
13 | 1.6127 | 0.01713 | -0.0365 | 94.1448
13.5 | 1.6318 | 0.01864 | -0.0323 | 87.5429
14 | 1.6602 | 0.01979 | -0.0297 | 83.8909
14.5 | 1.6722 | 0.02221 | -0.0259 | 75.2904
15 | 1.692 | 0.02428 | -0.0233 | 69.687
15.5 | 1.7125 | 0.02644 | -0.0213 | 64.7693
16 | 1.7258 | 0.02937 | -0.0192 | 58.7606
16.5 | 1.7373 | 0.03261 | -0.0175 | 53.2751
17 | 1.7419 | 0.03679 | -0.016 | 47.3471
17.5 | 1.736 | 0.04243 | -0.0151 | 40.9144
18 | 1.7421 | 0.04714 | -0.0151 | 36.9559
18.5 | 1.7344 | 0.0539 | -0.0159 | 32.1781
19 | 1.6511 | 0.07197 | -0.0206 | 22.9415
19.5 | 1.6105 | 0.08598 | -0.0265 | 18.7311
20 | 1.6028 | 0.09523 | -0.0311 | 16.8308

## 109. Re 10M Mach 0.25 (1)
BIGFOIL.COM POLAR EXPORT
NACA65-609 a=0.0
NACA65-609 a=0.0 |  |  |  | Cl Max: | 1.155 | at alpha= | 8 | deg
JavaFoil+Calcfoil stall+Eppler ext transition |  |  |  | L/D Max: | 176.092 | at alpha= | 5 | deg
Re: | 10000000 |  |  | Cd Min: | 0.00461 | at alpha= | 2 | deg
Mach: | 0.25 |  |  | Cl=0 at alpha= | -2.9 | deg
|  |  |  | @ Cl=0.1, Cd= | 0.0053844
|  |  |  | @ Cl=0.4, Cd= | 0.0269
|  |  |  | @ Cl=0.6, Cd= | 0.0269
alpha (deg) | Cl | Cd | Cm | Cl/Cd
-12 | -0.052 | 0.07681 | -0.019 | -0.675
-11.5 | -0.049 | 0.07243 | -0.019 | -0.677
-11 | -0.046 | 0.06815 | -0.019 | -0.678
-10.5 | -0.043 | 0.06307 | -0.02 | -0.688
-10 | -0.116 | 0.06079 | -0.019 | -1.909
-9.5 | -0.153 | 0.05726 | -0.02 | -2.68
-9 | -0.182 | 0.05437 | -0.02 | -3.351
-8.5 | -0.205 | 0.05162 | -0.019 | -3.962
-8 | -0.22 | 0.04889 | -0.019 | -4.508
-7.5 | -0.229 | 0.0464 | -0.019 | -4.946
-7 | -0.231 | 0.04397 | -0.019 | -5.261
-6.5 | -0.226 | 0.04187 | -0.019 | -5.391
-6 | -0.213 | 0.03978 | -0.02 | -5.348
-5.5 | -0.193 | 0.03754 | -0.02 | -5.132
-5 | -0.166 | 0.03569 | -0.02 | -4.652
-4.5 | -0.134 | 0.03431 | -0.02 | -3.892
-4 | -0.096 | 0.03237 | -0.021 | -2.978
-3.5 | -0.055 | 0.03109 | -0.022 | -1.777
-3 | -0.011 | 0.02913 | -0.024 | -0.38
-2.5 | 0.044 | 0.00584 | -0.046 | 7.502
-2 | 0.103 | 0.00536 | -0.046 | 19.242
-1.5 | 0.164 | 0.00527 | -0.047 | 31.032
-1 | 0.225 | 0.00525 | -0.047 | 42.763
-0.5 | 0.286 | 0.00526 | -0.048 | 54.327
0 | 0.346 | 0.00533 | -0.048 | 65
0.5 | 0.407 | 0.00532 | -0.049 | 76.539
1 | 0.467 | 0.00538 | -0.049 | 86.772
1.5 | 0.527 | 0.00544 | -0.05 | 96.786
2 | 0.586 | 0.00461 | -0.05 | 127.348
2.5 | 0.646 | 0.00478 | -0.051 | 135.155
3 | 0.705 | 0.00492 | -0.051 | 143.361
3.5 | 0.764 | 0.00471 | -0.052 | 162.171
4 | 0.823 | 0.00489 | -0.052 | 168.338
4.5 | 0.88 | 0.00508 | -0.053 | 173.033
5 | 0.935 | 0.00531 | -0.053 | 176.092
5.5 | 0.989 | 0.00572 | -0.054 | 172.927
6 | 1.038 | 0.00854 | -0.054 | 121.583
6.5 | 1.084 | 0.00899 | -0.055 | 120.583
7 | 1.121 | 0.00949 | -0.055 | 118.141
7.5 | 1.145 | 0.01003 | -0.056 | 114.06
8 | 1.155 | 0.01072 | -0.056 | 107.742
8.5 | 1.149 | 0.0115 | -0.057 | 99.917
9 | 1.127 | 0.01231 | -0.057 | 91.578
9.5 | 1.086 | 0.01327 | -0.058 | 81.828
10 | 1.027 | 0.01408 | -0.058 | 72.95
10.5 | 0.95 | 0.0151 | -0.058 | 62.929
11 | 0.858 | 0.01635 | -0.059 | 52.443
11.5 | 0.748 | 0.01911 | -0.059 | 39.111
12 | 0.636 | 0.02006 | -0.059 | 31.727
12.5 | 0.514 | 0.0225 | -0.059 | 22.87
13 | 0.383 | 0.0269 | -0.059 | 14.254

## 110. Re 10M Mach 0.25 (2)
BIGFOIL.COM POLAR EXPORT
NACA65-609 a=0.0
NACA65-609 a=0.0 |  |  |  | Cl Max: | 1.5751 | at alpha= | 13 | deg
XFOIL ncrit=9 |  |  |  | L/D Max: | 176.005 | at alpha= | 3.5 | deg
Re: | 10000000 |  |  | Cd Min: | 0.17981 | at alpha= | -15 | deg
Mach: | 0.25 |  |  | Cl=0 at alpha= | -2.9491 | deg
|  |  |  | @ Cl=0.1, Cd= | 0.0051246
|  |  |  | @ Cl=0.4, Cd= | 0.0048898
|  |  |  | @ Cl=0.6, Cd= | 0.0039378
alpha (deg) | Cl | Cd | Cm | Cl/Cd
-15 | -0.5125 | 0.17981 | 0.015 | -2.8502
-14.5 | -0.4967 | 0.17279 | 0.0117 | -2.8746
-14 | -0.4796 | 0.1656 | 0.0079 | -2.8961
-13.5 | -0.4647 | 0.1576 | 0.0038 | -2.9486
-13 | -0.4502 | 0.14944 | -0.0003 | -3.0126
-12 | -0.4233 | 0.13263 | -0.0084 | -3.1916
-11 | -0.3904 | 0.11967 | -0.0156 | -3.2623
-10.5 | -0.3695 | 0.11449 | -0.0186 | -3.2274
-10 | -0.3549 | 0.10775 | -0.0221 | -3.2937
-9.5 | -0.3418 | 0.10102 | -0.0254 | -3.3835
-9 | -0.3312 | 0.09408 | -0.0288 | -3.5204
-8.5 | -0.3189 | 0.08801 | -0.0318 | -3.6235
-8 | -0.31 | 0.08183 | -0.0347 | -3.7883
-7.5 | -0.3251 | 0.07446 | -0.0372 | -4.3661
-6 | -0.3622 | 0.00918 | -0.0538 | -39.4553
-5.5 | -0.3036 | 0.00804 | -0.0533 | -37.7612
-5 | -0.2428 | 0.00779 | -0.053 | -31.1682
-4.5 | -0.1819 | 0.00781 | -0.053 | -23.2907
-4 | -0.1217 | 0.00766 | -0.053 | -15.8877
-3.5 | -0.0616 | 0.00753 | -0.0531 | -8.1806
-3 | -0.006 | 0.00576 | -0.0525 | -1.0417
-2.5 | 0.053 | 0.00533 | -0.0526 | 9.9437
-2 | 0.1125 | 0.00507 | -0.0527 | 22.1893
-1.5 | 0.1723 | 0.00501 | -0.0531 | 34.3912
-1 | 0.2319 | 0.00496 | -0.0535 | 46.754
-0.5 | 0.2913 | 0.00483 | -0.0539 | 60.3106
1.5 | 0.5277 | 0.00496 | -0.0558 | 106.3911
2 | 0.5834 | 0.00397 | -0.0564 | 146.9521
2.5 | 0.6402 | 0.00386 | -0.0566 | 165.8549
3 | 0.697 | 0.00404 | -0.0568 | 172.5248
3.5 | 0.7533 | 0.00428 | -0.0567 | 176.0047
4 | 0.8065 | 0.00502 | -0.0563 | 160.6574
4.5 | 0.8608 | 0.00545 | -0.0559 | 157.945
5 | 0.916 | 0.00599 | -0.0557 | 152.9215
5.5 | 0.9742 | 0.00684 | -0.0565 | 142.4269
6 | 1.0296 | 0.00734 | -0.0563 | 140.2725
6.5 | 1.0855 | 0.00775 | -0.0561 | 140.0645
7 | 1.1412 | 0.00817 | -0.0558 | 139.6818
7.5 | 1.1947 | 0.00878 | -0.0552 | 136.0706
8 | 1.2482 | 0.00937 | -0.0544 | 133.2124
8.5 | 1.3005 | 0.01003 | -0.0535 | 129.661
9 | 1.3514 | 0.01076 | -0.0522 | 125.5948
9.5 | 1.399 | 0.01167 | -0.0504 | 119.88
10 | 1.4406 | 0.0129 | -0.0476 | 111.6744
10.5 | 1.4747 | 0.01439 | -0.0437 | 102.4809
11 | 1.5104 | 0.01532 | -0.0399 | 98.5901
11.5 | 1.5162 | 0.01716 | -0.0318 | 88.3566
12 | 1.554 | 0.01792 | -0.029 | 86.7188
12.5 | 1.5632 | 0.02055 | -0.0235 | 76.0681
13 | 1.5751 | 0.0234 | -0.0193 | 67.312
13.5 | 1.5725 | 0.02771 | -0.0149 | 56.7485
14 | 1.5692 | 0.03256 | -0.0118 | 48.1941
14.5 | 1.5453 | 0.03989 | -0.0095 | 38.739
15 | 1.5225 | 0.04808 | -0.0091 | 31.666
15.5 | 1.4909 | 0.05845 | -0.011 | 25.5073
16 | 1.4591 | 0.07025 | -0.0151 | 20.7701
16.5 | 1.4206 | 0.08454 | -0.0218 | 16.8039
17 | 1.3907 | 0.09886 | -0.0295 | 14.0674
17.5 | 1.3503 | 0.11639 | -0.0399 | 11.6015
18 | 1.3235 | 0.13199 | -0.0494 | 10.0273

## 111. Re 10M Mach 0.50 (1)
BIGFOIL.COM POLAR EXPORT
NACA65-609 a=0.0
NACA65-609 a=0.0 |  |  |  | Cl Max: | 1.213 | at alpha= | 20 | deg
JavaFoil+Calcfoil stall+Eppler ext transition |  |  |  | L/D Max: | 169.689 | at alpha= | 3.5 | deg
Re: | 10000000 |  |  | Cd Min: | 0.00447 | at alpha= | 2 | deg
Mach: | 0.5 |  |  | Cl=0 at alpha= | -2.8854 | deg
|  |  |  | @ Cl=0.1, Cd= | 0.025981
|  |  |  | @ Cl=0.4, Cd= | 0.0054257
|  |  |  | @ Cl=0.6, Cd= | 0.0053976
alpha (deg) | Cl | Cd | Cm | Cl/Cd
-20 | -0.921 | 0.15159 | -0.023 | -6.078
-19.5 | -0.895 | 0.14254 | -0.023 | -6.276
-19 | -0.868 | 0.13722 | -0.022 | -6.323
-18.5 | -0.842 | 0.12953 | -0.023 | -6.498
-18 | -0.816 | 0.12118 | -0.023 | -6.731
-17.5 | -0.79 | 0.11485 | -0.023 | -6.88
-17 | -0.764 | 0.10778 | -0.024 | -7.093
-16.5 | -0.733 | 0.12196 | -0.022 | -6.013
-16 | -0.706 | 0.11479 | -0.022 | -6.154
-15.5 | -0.68 | 0.10668 | -0.022 | -6.374
-15 | -0.654 | 0.09803 | -0.022 | -6.666
-14.5 | -0.628 | 0.09227 | -0.023 | -6.803
-14 | -0.603 | 0.08361 | -0.024 | -7.211
-13.5 | -0.577 | 0.07861 | -0.025 | -7.338
-13 | -0.552 | 0.07251 | -0.026 | -7.607
-12.5 | -0.519 | 0.07871 | -0.023 | -6.593
-12 | -0.491 | 0.07971 | -0.022 | -6.158
-11.5 | -0.464 | 0.07213 | -0.022 | -6.437
-11 | -0.438 | 0.06702 | -0.023 | -6.533
-10.5 | -0.411 | 0.06228 | -0.024 | -6.607
-10 | -0.385 | 0.05749 | -0.024 | -6.699
-9.5 | -0.359 | 0.05286 | -0.026 | -6.794
-9 | -0.408 | 0.00789 | -0.045 | -51.742
-8.5 | -0.375 | 0.0076 | -0.046 | -49.367
-8 | -0.275 | 0.05015 | -0.022 | -5.49
-7.5 | -0.248 | 0.04897 | -0.022 | -5.068
-7 | -0.221 | 0.04507 | -0.022 | -4.91
-6.5 | -0.195 | 0.04166 | -0.023 | -4.672
-6 | -0.168 | 0.03914 | -0.024 | -4.289
-5.5 | -0.141 | 0.03664 | -0.025 | -3.85
-5 | -0.115 | 0.03352 | -0.027 | -3.421
-4.5 | -0.087 | 0.03493 | -0.023 | -2.488
-4 | -0.06 | 0.03344 | -0.023 | -1.796
-3.5 | -0.033 | 0.03209 | -0.023 | -1.036
-3 | -0.011 | 0.03098 | -0.023 | -0.345
-2.5 | 0.037 | 0.02947 | -0.024 | 1.261
-2 | 0.091 | 0.02827 | -0.025 | 3.202
-1.5 | 0.181 | 0.00538 | -0.052 | 33.573
-1 | 0.25 | 0.00531 | -0.053 | 47.026
-0.5 | 0.319 | 0.00539 | -0.053 | 59.101
0 | 0.387 | 0.00542 | -0.054 | 71.299
0.5 | 0.455 | 0.00545 | -0.054 | 83.474
1 | 0.522 | 0.00553 | -0.055 | 94.275
1.5 | 0.588 | 0.0056 | -0.055 | 105.075
2 | 0.655 | 0.00447 | -0.056 | 146.502
2.5 | 0.721 | 0.00463 | -0.057 | 155.866
3 | 0.787 | 0.00478 | -0.057 | 164.564
3.5 | 0.852 | 0.00502 | -0.058 | 169.689
4 | 0.917 | 0.00668 | -0.058 | 137.323
4.5 | 0.979 | 0.00714 | -0.059 | 137.073
5 | 1.037 | 0.00772 | -0.059 | 134.363
5.5 | 1.089 | 0.00953 | -0.06 | 114.296
6 | 1.133 | 0.01022 | -0.06 | 110.868
6.5 | 1.163 | 0.01097 | -0.061 | 105.965
7 | 1.156 | 0.01203 | -0.061 | 96.085
7.5 | 1.011 | 0.01369 | -0.062 | 73.818
8 | 0.696 | 0.01452 | -0.062 | 47.944
8.5 | 0.722 | 0.01656 | -0.062 | 43.574
9 | 0.754 | 0.01645 | -0.063 | 45.829
9.5 | 0.779 | 0.01866 | -0.063 | 41.759
10 | 0.676 | 0.06871 | -0.032 | 9.832
10.5 | 0.837 | 0.02055 | -0.064 | 40.706
11 | 0.86 | 0.02323 | -0.064 | 37.035
11.5 | 0.845 | 0.03849 | -0.06 | 21.945
12 | 0.916 | 0.02563 | -0.065 | 35.731
12.5 | 0.933 | 0.03062 | -0.065 | 30.48
13 | 0.919 | 0.04866 | -0.061 | 18.877
13.5 | 0.985 | 0.03419 | -0.065 | 28.8
14 | 0.956 | 0.05928 | -0.06 | 16.125
14.5 | 0.994 | 0.05832 | -0.062 | 17.048
15 | 0.948 | 0.10461 | -0.048 | 9.059
15.5 | 1.027 | 0.07163 | -0.06 | 14.332
16 | 1.081 | 0.06212 | -0.064 | 17.399
16.5 | 1.069 | 0.08667 | -0.06 | 12.338
17 | 1.075 | 0.09794 | -0.057 | 10.98
17.5 | 1.126 | 0.08778 | -0.062 | 12.832
18 | 1.149 | 0.09499 | -0.062 | 12.094
18.5 | 1.119 | 0.13909 | -0.051 | 8.042
19 | 1.154 | 0.13814 | -0.054 | 8.351
19.5 | 1.184 | 0.13981 | -0.056 | 8.47
20 | 1.213 | 0.14274 | -0.058 | 8.5

## 112. Re 10M Mach 0.50 (2)
BIGFOIL.COM POLAR EXPORT
NACA65-609 a=0.0
NACA65-609 a=0.0 |  |  |  | Cl Max: | 1.3863 | at alpha= | 8 | deg
XFOIL ncrit=9 |  |  |  | L/D Max: | 189.539 | at alpha= | 3.5 | deg
Re: | 10000000 |  |  | Cd Min: | 0.27178 | at alpha= | -20 | deg
Mach: | 0.5 |  |  | Cl=0 at alpha= | -3.0966 | deg
|  |  |  | @ Cl=0.1, Cd= | 0.0094217
|  |  |  | @ Cl=0.4, Cd= | 0.0048724
|  |  |  | @ Cl=0.6, Cd= | 0.0050518
alpha (deg) | Cl | Cd | Cm | Cl/Cd
-20 | -0.7725 | 0.27178 | 0.072 | -2.8424
-19.5 | -0.7494 | 0.26251 | 0.0666 | -2.8547
-19 | -0.7258 | 0.25495 | 0.0612 | -2.8468
-18.5 | -0.7017 | 0.2477 | 0.056 | -2.8329
-18 | -0.6775 | 0.23947 | 0.0509 | -2.8292
-17.5 | -0.6536 | 0.23135 | 0.0457 | -2.8252
-17 | -0.6299 | 0.22328 | 0.0406 | -2.8211
-16.5 | -0.6063 | 0.21532 | 0.0355 | -2.8158
-15.5 | -0.5633 | 0.19966 | 0.0269 | -2.8213
-15 | -0.5407 | 0.19175 | 0.0222 | -2.8198
-14.5 | -0.5185 | 0.18369 | 0.0175 | -2.8227
-14 | -0.4963 | 0.17573 | 0.0128 | -2.8242
-13.5 | -0.4753 | 0.16753 | 0.0081 | -2.8371
-13 | -0.4549 | 0.15942 | 0.0035 | -2.8535
-12.5 | -0.4351 | 0.15097 | -0.0011 | -2.882
-12 | -0.4158 | 0.14282 | -0.0056 | -2.9114
-11.5 | -0.3981 | 0.13415 | -0.0101 | -2.9676
-11 | -0.3792 | 0.1266 | -0.0144 | -2.9953
-10.5 | -0.2967 | 0.11415 | -0.0104 | -2.5992
-10 | -0.2816 | 0.10655 | -0.0144 | -2.6429
-9.5 | -0.267 | 0.09882 | -0.0183 | -2.7019
-9 | -0.2538 | 0.09092 | -0.0221 | -2.7915
-8.5 | -0.2405 | 0.08315 | -0.0257 | -2.8924
-7.5 | -0.2617 | 0.0789 | -0.0407 | -3.3169
-6.5 | -0.2612 | 0.06591 | -0.047 | -3.963
-6 | -0.2496 | 0.05785 | -0.0543 | -4.3146
-5.5 | -0.2265 | 0.0501 | -0.0596 | -4.521
-5 | -0.1928 | 0.04256 | -0.0634 | -4.5301
-4.5 | -0.1476 | 0.0371 | -0.0655 | -3.9784
-4 | -0.0981 | 0.03106 | -0.0667 | -3.1584
-3.5 | -0.0447 | 0.02441 | -0.0666 | -1.8312
-3 | 0.0107 | 0.0167 | -0.065 | 0.64072
-2.5 | 0.073 | 0.01274 | -0.0639 | 5.73
-2 | 0.1289 | 0.00587 | -0.0619 | 21.9591
-1.5 | 0.1967 | 0.00521 | -0.0614 | 37.7543
-1 | 0.2658 | 0.00508 | -0.0614 | 52.3228
-0.5 | 0.3342 | 0.00494 | -0.0616 | 67.6518
0 | 0.4023 | 0.00487 | -0.0619 | 82.6078
0.5 | 0.4701 | 0.00488 | -0.0623 | 96.332
1 | 0.5378 | 0.00495 | -0.0628 | 108.6465
1.5 | 0.605 | 0.00506 | -0.0632 | 119.5652
2 | 0.6687 | 0.00421 | -0.0638 | 158.8361
2.5 | 0.7337 | 0.00406 | -0.0639 | 180.7143
3 | 0.7995 | 0.00426 | -0.0639 | 187.6761
3.5 | 0.8643 | 0.00456 | -0.0635 | 189.5395
4 | 0.9246 | 0.00536 | -0.0624 | 172.5
5 | 1.0481 | 0.00687 | -0.0599 | 152.5619
5.5 | 1.1115 | 0.00778 | -0.0587 | 142.8663
6 | 1.176 | 0.00834 | -0.057 | 141.0072
6.5 | 1.2403 | 0.00893 | -0.0549 | 138.8914
7 | 1.2996 | 0.00978 | -0.0517 | 132.8834
7.5 | 1.3557 | 0.01076 | -0.0473 | 125.9944
8 | 1.3863 | 0.0124 | -0.0386 | 111.7984
8.5 | 1.3709 | 0.01561 | -0.026 | 87.8219
9 | 1.3461 | 0.02097 | -0.0164 | 64.1917
9.5 | 1.3232 | 0.02743 | -0.0094 | 48.2392
10 | 1.2959 | 0.03521 | -0.0051 | 36.8049
10.5 | 1.2631 | 0.04445 | -0.0039 | 28.4162
11 | 1.2254 | 0.05565 | -0.0063 | 22.0198
11.5 | 1.1904 | 0.06823 | -0.0117 | 17.4469
12 | 1.1572 | 0.0824 | -0.0197 | 14.0437
12.5 | 1.1264 | 0.09794 | -0.0296 | 11.5009
13 | 1.0988 | 0.11442 | -0.0405 | 9.6032

## 113. Re 12M Mach 0.00 (1)
BIGFOIL.COM POLAR EXPORT
NACA65-609 a=0.0
NACA65-609 a=0.0 |  |  |  | Cl Max: | 1.164 | at alpha= | 9 | deg
JavaFoil+Calcfoil stall+Eppler ext transition |  |  |  | L/D Max: | 175.244 | at alpha= | 5 | deg
Re: | 12000000 |  |  | Cd Min: | 0.0046 | at alpha= | 2 | deg
Mach: | 0 |  |  | Cl=0 at alpha= | -2.8839 | deg
|  |  |  | @ Cl=0.1, Cd= | 0.00564
|  |  |  | @ Cl=0.4, Cd= | 0.0052952
|  |  |  | @ Cl=0.6, Cd= | 0.0046828
alpha (deg) | Cl | Cd | Cm | Cl/Cd
-14.5 | -0.228 | 0.09717 | -0.018 | -2.346
-14 | -0.241 | 0.0927 | -0.018 | -2.598
-13.5 | -0.254 | 0.08769 | -0.018 | -2.897
-13 | -0.268 | 0.08281 | -0.018 | -3.231
-12.5 | -0.281 | 0.07917 | -0.018 | -3.548
-12 | -0.294 | 0.0749 | -0.018 | -3.926
-11.5 | -0.303 | 0.07089 | -0.018 | -4.277
-11 | -0.31 | 0.06789 | -0.018 | -4.564
-10.5 | -0.315 | 0.06284 | -0.019 | -5.019
-10 | -0.318 | 0.06009 | -0.018 | -5.299
-9.5 | -0.319 | 0.05691 | -0.018 | -5.612
-9 | -0.318 | 0.05384 | -0.018 | -5.902
-8.5 | -0.313 | 0.05104 | -0.019 | -6.133
-8 | -0.305 | 0.04888 | -0.019 | -6.233
-7.5 | -0.293 | 0.04578 | -0.019 | -6.393
-7 | -0.277 | 0.04324 | -0.019 | -6.4
-6.5 | -0.256 | 0.04078 | -0.02 | -6.289
-6 | -0.232 | 0.03847 | -0.02 | -6.033
-5.5 | -0.203 | 0.03669 | -0.02 | -5.545
-5 | -0.171 | 0.03488 | -0.021 | -4.907
-4.5 | -0.135 | 0.03359 | -0.021 | -4.023
-4 | -0.097 | 0.03039 | -0.024 | -3.185
-3.5 | -0.068 | 0.00604 | -0.044 | -11.193
-3 | -0.013 | 0.00603 | -0.044 | -2.227
-2.5 | 0.043 | 0.00595 | -0.044 | 7.179
-2 | 0.1 | 0.00564 | -0.045 | 17.784
-1.5 | 0.159 | 0.00524 | -0.045 | 30.276
-1 | 0.218 | 0.00523 | -0.046 | 41.626
-0.5 | 0.277 | 0.00524 | -0.046 | 52.787
0 | 0.335 | 0.00525 | -0.047 | 63.911
0.5 | 0.394 | 0.00529 | -0.047 | 74.466
1 | 0.452 | 0.00534 | -0.048 | 84.629
1.5 | 0.51 | 0.00539 | -0.048 | 94.659
2 | 0.568 | 0.0046 | -0.049 | 123.508
2.5 | 0.626 | 0.00475 | -0.049 | 131.76
3 | 0.683 | 0.00486 | -0.05 | 140.559
3.5 | 0.741 | 0.00508 | -0.05 | 145.89
4 | 0.797 | 0.00483 | -0.051 | 165.203
4.5 | 0.853 | 0.00499 | -0.051 | 170.758
5 | 0.907 | 0.00518 | -0.052 | 175.244
5.5 | 0.96 | 0.00555 | -0.052 | 173
6 | 1.01 | 0.008 | -0.053 | 126.235
6.5 | 1.056 | 0.0084 | -0.053 | 125.759
7 | 1.096 | 0.00873 | -0.054 | 125.593
7.5 | 1.127 | 0.00915 | -0.054 | 123.252
8 | 1.149 | 0.00971 | -0.055 | 118.422
8.5 | 1.162 | 0.01036 | -0.055 | 112.189
9 | 1.164 | 0.01093 | -0.056 | 106.51
9.5 | 1.155 | 0.01167 | -0.056 | 98.981
10 | 1.137 | 0.01225 | -0.057 | 92.829
10.5 | 1.109 | 0.01299 | -0.057 | 85.416
11 | 1.072 | 0.01408 | -0.057 | 76.12
11.5 | 1.03 | 0.01479 | -0.058 | 69.603
12 | 0.981 | 0.0159 | -0.058 | 61.669
12.5 | 0.928 | 0.01722 | -0.058 | 53.874
13 | 0.873 | 0.01882 | -0.059 | 46.375
13.5 | 0.815 | 0.02107 | -0.059 | 38.686
14 | 0.76 | 0.02319 | -0.059 | 32.764

## 114. Re 12M Mach 0.00 (2)
BIGFOIL.COM POLAR EXPORT
NACA65-609 a=0.0
NACA65-609 a=0.0 |  |  |  | Cl Max: | 1.7934 | at alpha= | 18 | deg
XFOIL ncrit=9 |  |  |  | L/D Max: | 169.439 | at alpha= | 3.5 | deg
Re: | 12000000 |  |  | Cd Min: | 0.04421 | at alpha= | 18.5 | deg
Mach: | 0 |  |  | Cl=0 at alpha= | -2.954 | deg
|  |  |  | @ Cl=0.1, Cd= | 0.004922
|  |  |  | @ Cl=0.4, Cd= | 0.0047476
|  |  |  | @ Cl=0.6, Cd= | 0.0040507
alpha (deg) | Cl | Cd | Cm | Cl/Cd
-8.5 | -0.6165 | 0.01077 | -0.0481 | -57.2423
-8 | -0.5639 | 0.00948 | -0.048 | -59.4831
-7.5 | -0.5097 | 0.00865 | -0.048 | -58.9249
-7 | -0.4573 | 0.00718 | -0.0477 | -63.6908
-6.5 | -0.4012 | 0.0069 | -0.0479 | -58.1449
-6 | -0.3447 | 0.00674 | -0.0481 | -51.1424
-5.5 | -0.2878 | 0.00671 | -0.0485 | -42.8912
-5 | -0.2307 | 0.00672 | -0.0489 | -34.3304
-4.5 | -0.1736 | 0.00669 | -0.0493 | -25.9492
-4 | -0.1168 | 0.00654 | -0.0496 | -17.8593
-3.5 | -0.0606 | 0.00618 | -0.0498 | -9.8058
-3 | -0.0052 | 0.00547 | -0.0499 | -0.95064
-2.5 | 0.0513 | 0.00511 | -0.0502 | 10.0391
-2 | 0.1083 | 0.00489 | -0.0505 | 22.1472
-1.5 | 0.1655 | 0.00485 | -0.051 | 34.1237
-1 | 0.2227 | 0.00481 | -0.0515 | 46.2994
-0.5 | 0.2798 | 0.00471 | -0.0519 | 59.4055
0 | 0.3368 | 0.00472 | -0.0523 | 71.3559
0.5 | 0.3938 | 0.00474 | -0.0528 | 83.0802
1 | 0.4506 | 0.00481 | -0.0533 | 93.6798
1.5 | 0.5071 | 0.00492 | -0.0538 | 103.0691
2.5 | 0.6161 | 0.0039 | -0.0548 | 157.9744
3 | 0.6711 | 0.00404 | -0.055 | 166.1139
3.5 | 0.7252 | 0.00428 | -0.0551 | 169.4393
4 | 0.7773 | 0.00497 | -0.0551 | 156.3984
4.5 | 0.8307 | 0.00533 | -0.055 | 155.8537
5 | 0.8813 | 0.00577 | -0.0545 | 152.7383
5.5 | 0.9365 | 0.00645 | -0.0551 | 145.1938
6 | 0.9918 | 0.00689 | -0.0557 | 143.9478
6.5 | 1.0454 | 0.00725 | -0.0559 | 144.1931
7 | 1.0986 | 0.00762 | -0.056 | 144.1732
7.5 | 1.1509 | 0.00806 | -0.056 | 142.7916
8 | 1.2018 | 0.00862 | -0.0558 | 139.42
8.5 | 1.2525 | 0.00916 | -0.0556 | 136.7358
9 | 1.3024 | 0.00973 | -0.0553 | 133.8541
9.5 | 1.3507 | 0.0104 | -0.0547 | 129.875
10 | 1.397 | 0.01117 | -0.0539 | 125.0671
10.5 | 1.4429 | 0.01187 | -0.053 | 121.5586
11 | 1.4884 | 0.01251 | -0.0522 | 118.9768
11.5 | 1.5296 | 0.01339 | -0.0506 | 114.2345
12 | 1.5731 | 0.01396 | -0.0495 | 112.6862
12.5 | 1.61 | 0.01485 | -0.0474 | 108.4175
13 | 1.6405 | 0.01564 | -0.0441 | 104.8913
13.5 | 1.657 | 0.01673 | -0.0386 | 99.0436
14 | 1.6828 | 0.01772 | -0.0353 | 94.9661
14.5 | 1.6989 | 0.01949 | -0.0313 | 87.1678
15 | 1.7198 | 0.02117 | -0.0284 | 81.2376
15.5 | 1.7408 | 0.02298 | -0.026 | 75.7528
16 | 1.7572 | 0.0253 | -0.0235 | 69.4545
16.5 | 1.773 | 0.02782 | -0.0215 | 63.7311
17 | 1.782 | 0.03114 | -0.0195 | 57.2254
17.5 | 1.7834 | 0.03538 | -0.0178 | 50.407
18 | 1.7934 | 0.03908 | -0.0171 | 45.8905
18.5 | 1.7928 | 0.04421 | -0.0167 | 40.5519

## 115. Re 12M Mach 0.10 (1)
BIGFOIL.COM POLAR EXPORT
NACA65-609 a=0.0
NACA65-609 a=0.0 |  |  |  | Cl Max: | 1.161 | at alpha= | 8.5 | deg
JavaFoil+Calcfoil stall+Eppler ext transition |  |  |  | L/D Max: | 174.618 | at alpha= | 5 | deg
Re: | 12000000 |  |  | Cd Min: | 0.00458 | at alpha= | 2 | deg
Mach: | 0.1 |  |  | Cl=0 at alpha= | -2.8839 | deg
|  |  |  | @ Cl=0.1, Cd= | 0.005655
|  |  |  | @ Cl=0.4, Cd= | 0.0052734
|  |  |  | @ Cl=0.6, Cd= | 0.004655
alpha (deg) | Cl | Cd | Cm | Cl/Cd
-14.5 | -0.19 | 0.098 | -0.018 | -1.942
-14 | -0.205 | 0.09281 | -0.018 | -2.204
-13.5 | -0.219 | 0.08829 | -0.018 | -2.484
-13 | -0.235 | 0.08364 | -0.018 | -2.805
-12.5 | -0.25 | 0.07905 | -0.018 | -3.163
-12 | -0.265 | 0.07474 | -0.018 | -3.551
-11.5 | -0.277 | 0.07083 | -0.018 | -3.911
-11 | -0.286 | 0.06693 | -0.019 | -4.277
-10.5 | -0.294 | 0.06395 | -0.018 | -4.595
-10 | -0.3 | 0.06018 | -0.019 | -4.985
-9.5 | -0.304 | 0.05714 | -0.018 | -5.313
-9 | -0.304 | 0.05406 | -0.018 | -5.632
-8.5 | -0.302 | 0.05115 | -0.019 | -5.908
-8 | -0.296 | 0.04902 | -0.019 | -6.043
-7.5 | -0.286 | 0.04595 | -0.019 | -6.23
-7 | -0.272 | 0.04328 | -0.019 | -6.285
-6.5 | -0.253 | 0.04096 | -0.019 | -6.184
-6 | -0.23 | 0.03861 | -0.02 | -5.96
-5.5 | -0.202 | 0.03686 | -0.02 | -5.492
-5 | -0.171 | 0.035 | -0.021 | -4.877
-4.5 | -0.135 | 0.03374 | -0.02 | -4.002
-4 | -0.097 | 0.03102 | -0.023 | -3.116
-3.5 | -0.055 | 0.02934 | -0.025 | -1.875
-3 | -0.013 | 0.00602 | -0.044 | -2.239
-2.5 | 0.043 | 0.00594 | -0.045 | 7.228
-2 | 0.101 | 0.00565 | -0.045 | 17.846
-1.5 | 0.16 | 0.00525 | -0.045 | 30.41
-1 | 0.219 | 0.00526 | -0.046 | 41.582
-0.5 | 0.278 | 0.00525 | -0.046 | 52.996
0 | 0.337 | 0.00529 | -0.047 | 63.776
0.5 | 0.396 | 0.00527 | -0.047 | 75.191
1 | 0.454 | 0.00532 | -0.048 | 85.459
1.5 | 0.513 | 0.0054 | -0.048 | 95.01
2 | 0.571 | 0.00458 | -0.049 | 124.681
2.5 | 0.629 | 0.00473 | -0.049 | 132.923
3 | 0.687 | 0.00492 | -0.05 | 139.447
3.5 | 0.744 | 0.00506 | -0.05 | 147.014
4 | 0.801 | 0.00481 | -0.051 | 166.586
4.5 | 0.857 | 0.00499 | -0.051 | 171.827
5 | 0.911 | 0.00522 | -0.052 | 174.618
5.5 | 0.964 | 0.00554 | -0.052 | 174.128
6 | 1.014 | 0.00806 | -0.053 | 125.836
6.5 | 1.06 | 0.00846 | -0.053 | 125.328
7 | 1.101 | 0.00879 | -0.054 | 125.174
7.5 | 1.131 | 0.00928 | -0.055 | 121.84
8 | 1.151 | 0.00979 | -0.055 | 117.532
8.5 | 1.161 | 0.01046 | -0.055 | 110.993
9 | 1.161 | 0.01105 | -0.056 | 105.023
9.5 | 1.148 | 0.01183 | -0.056 | 97.082
10 | 1.126 | 0.01244 | -0.057 | 90.542
10.5 | 1.093 | 0.01321 | -0.057 | 82.754
11 | 1.05 | 0.01436 | -0.058 | 73.136
11.5 | 1.001 | 0.01512 | -0.058 | 66.238
12 | 0.946 | 0.0163 | -0.058 | 58.028
12.5 | 0.886 | 0.01782 | -0.059 | 49.752
13 | 0.825 | 0.01953 | -0.059 | 42.238
13.5 | 0.764 | 0.02154 | -0.059 | 35.438

## 116. Re 12M Mach 0.10 (2)
BIGFOIL.COM POLAR EXPORT
NACA65-609 a=0.0
NACA65-609 a=0.0 |  |  |  | Cl Max: | 1.7681 | at alpha= | 17.5 | deg
XFOIL ncrit=9 |  |  |  | L/D Max: | 170.07 | at alpha= | 3.5 | deg
Re: | 12000000 |  |  | Cd Min: | 0.09537 | at alpha= | 20 | deg
Mach: | 0.1 |  |  | Cl=0 at alpha= | -2.9533 | deg
|  |  |  | @ Cl=0.1, Cd= | 0.0049272
|  |  |  | @ Cl=0.4, Cd= | 0.004768
|  |  |  | @ Cl=0.6, Cd= | 0.0039686
alpha (deg) | Cl | Cd | Cm | Cl/Cd
-8 | -0.5662 | 0.01109 | -0.0495 | -51.055
-7.5 | -0.5131 | 0.00958 | -0.0493 | -53.5595
-7 | -0.4587 | 0.00847 | -0.0491 | -54.1558
-6.5 | -0.4053 | 0.00698 | -0.0487 | -58.0659
-6 | -0.3481 | 0.0068 | -0.0489 | -51.1912
-5.5 | -0.2906 | 0.00675 | -0.0491 | -43.0519
-5 | -0.2328 | 0.00675 | -0.0494 | -34.4889
-4.5 | -0.1752 | 0.00673 | -0.0498 | -26.0327
-4 | -0.1179 | 0.00658 | -0.05 | -17.9179
-3.5 | -0.0607 | 0.00638 | -0.0503 | -9.5141
-3 | -0.0053 | 0.00551 | -0.0503 | -0.96189
-2.5 | 0.0515 | 0.00513 | -0.0505 | 10.039
-2 | 0.1089 | 0.00489 | -0.0509 | 22.2699
-1.5 | 0.1665 | 0.00485 | -0.0513 | 34.3299
-1 | 0.2241 | 0.00481 | -0.0518 | 46.5904
-0.5 | 0.2815 | 0.00472 | -0.0522 | 59.6398
0 | 0.3389 | 0.00472 | -0.0527 | 71.8008
1 | 0.4534 | 0.00481 | -0.0536 | 94.262
1.5 | 0.5102 | 0.00492 | -0.0541 | 103.6992
2 | 0.5648 | 0.00409 | -0.0547 | 138.0929
2.5 | 0.6199 | 0.0039 | -0.0551 | 158.9487
3 | 0.6751 | 0.00405 | -0.0553 | 166.6914
3.5 | 0.7296 | 0.00429 | -0.0554 | 170.0699
4 | 0.782 | 0.00499 | -0.0553 | 156.7134
4.5 | 0.8357 | 0.00535 | -0.0553 | 156.2056
5 | 0.8867 | 0.00579 | -0.0547 | 153.1434
5.5 | 0.9422 | 0.00649 | -0.0553 | 145.1772
6 | 0.9978 | 0.00693 | -0.0558 | 143.9827
6.5 | 1.0518 | 0.00729 | -0.056 | 144.2798
7 | 1.1055 | 0.00766 | -0.056 | 144.3211
7.5 | 1.1582 | 0.00811 | -0.056 | 142.8113
8 | 1.2094 | 0.00869 | -0.0557 | 139.1715
8.5 | 1.2604 | 0.00925 | -0.0554 | 136.2595
9 | 1.3106 | 0.00984 | -0.055 | 133.1911
9.5 | 1.3589 | 0.01055 | -0.0542 | 128.8057
10 | 1.4053 | 0.01134 | -0.0532 | 123.9242
10.5 | 1.4511 | 0.01208 | -0.0522 | 120.1242
11 | 1.4966 | 0.01274 | -0.0511 | 117.4725
11.5 | 1.5371 | 0.01368 | -0.0492 | 112.3611
12 | 1.5804 | 0.01426 | -0.0479 | 110.8275
12.5 | 1.6155 | 0.01522 | -0.0453 | 106.1432
13 | 1.6371 | 0.01606 | -0.0401 | 101.9365
13.5 | 1.656 | 0.01732 | -0.0353 | 95.612
14 | 1.6822 | 0.01847 | -0.0322 | 91.0774
14.5 | 1.6972 | 0.02049 | -0.0282 | 82.8306
15 | 1.7173 | 0.02241 | -0.0253 | 76.631
15.5 | 1.737 | 0.0245 | -0.0229 | 70.898
16 | 1.7508 | 0.02723 | -0.0205 | 64.2967
16.5 | 1.7182 | 0.03424 | -0.0163 | 50.1811
17 | 1.7671 | 0.03429 | -0.0167 | 51.534
17.5 | 1.7681 | 0.03897 | -0.0155 | 45.3708
19 | 1.6595 | 0.0706 | -0.02 | 23.5057
19.5 | 1.6226 | 0.08387 | -0.0255 | 19.3466
20 | 1.6019 | 0.09537 | -0.0311 | 16.7967

## 117. Re 12M Mach 0.25 (1)
BIGFOIL.COM POLAR EXPORT
NACA65-609 a=0.0
NACA65-609 a=0.0 |  |  |  | Cl Max: | 1.156 | at alpha= | 8 | deg
JavaFoil+Calcfoil stall+Eppler ext transition |  |  |  | L/D Max: | 176.428 | at alpha= | 5 | deg
Re: | 12000000 |  |  | Cd Min: | 0.00466 | at alpha= | 2 | deg
Mach: | 0.25 |  |  | Cl=0 at alpha= | -2.8793 | deg
|  |  |  | @ Cl=0.1, Cd= | 0.0053039
|  |  |  | @ Cl=0.4, Cd= | 0.02544
|  |  |  | @ Cl=0.6, Cd= | 0.02544
alpha (deg) | Cl | Cd | Cm | Cl/Cd
-12 | -0.052 | 0.07599 | -0.019 | -0.683
-11.5 | -0.049 | 0.07217 | -0.019 | -0.68
-11 | -0.046 | 0.06778 | -0.019 | -0.682
-10.5 | -0.043 | 0.063 | -0.02 | -0.689
-10 | -0.116 | 0.06031 | -0.02 | -1.924
-9.5 | -0.153 | 0.05676 | -0.02 | -2.704
-9 | -0.182 | 0.05399 | -0.02 | -3.376
-8.5 | -0.205 | 0.05086 | -0.02 | -4.024
-8 | -0.22 | 0.04863 | -0.019 | -4.533
-7.5 | -0.23 | 0.04605 | -0.02 | -4.986
-7 | -0.231 | 0.04371 | -0.02 | -5.294
-6.5 | -0.226 | 0.04153 | -0.02 | -5.435
-6 | -0.213 | 0.03946 | -0.02 | -5.392
-5.5 | -0.193 | 0.03727 | -0.02 | -5.17
-5 | -0.166 | 0.03545 | -0.02 | -4.684
-4.5 | -0.134 | 0.03415 | -0.02 | -3.911
-4 | -0.096 | 0.0321 | -0.022 | -3.006
-3.5 | -0.055 | 0.03093 | -0.022 | -1.787
-3 | -0.014 | 0.00604 | -0.045 | -2.27
-2.5 | 0.044 | 0.00575 | -0.046 | 7.617
-2 | 0.103 | 0.00528 | -0.046 | 19.534
-1.5 | 0.164 | 0.00526 | -0.047 | 31.116
-1 | 0.225 | 0.00525 | -0.047 | 42.782
-0.5 | 0.286 | 0.00527 | -0.048 | 54.212
0 | 0.346 | 0.00529 | -0.048 | 65.532
0.5 | 0.407 | 0.00531 | -0.049 | 76.618
1 | 0.467 | 0.00538 | -0.049 | 86.84
1.5 | 0.527 | 0.00544 | -0.05 | 96.843
2 | 0.586 | 0.00466 | -0.05 | 125.964
2.5 | 0.646 | 0.00477 | -0.051 | 135.337
3 | 0.705 | 0.00499 | -0.051 | 141.43
3.5 | 0.765 | 0.00474 | -0.052 | 161.276
4 | 0.823 | 0.00491 | -0.052 | 167.678
4.5 | 0.88 | 0.00509 | -0.053 | 172.726
5 | 0.935 | 0.0053 | -0.053 | 176.428
5.5 | 0.989 | 0.00575 | -0.054 | 172.098
6 | 1.039 | 0.0083 | -0.054 | 125.117
6.5 | 1.084 | 0.00879 | -0.055 | 123.272
7 | 1.122 | 0.00924 | -0.055 | 121.433
7.5 | 1.145 | 0.00974 | -0.056 | 117.591
8 | 1.156 | 0.0104 | -0.056 | 111.096
8.5 | 1.151 | 0.01117 | -0.057 | 103.036
9 | 1.128 | 0.01192 | -0.057 | 94.633
9.5 | 1.088 | 0.01284 | -0.058 | 84.715
10 | 1.029 | 0.0136 | -0.058 | 75.612
10.5 | 0.952 | 0.01456 | -0.059 | 65.371
11 | 0.859 | 0.01579 | -0.059 | 54.406
11.5 | 0.751 | 0.01809 | -0.059 | 41.499
12 | 0.638 | 0.01913 | -0.059 | 33.357
12.5 | 0.516 | 0.02158 | -0.059 | 23.899
13 | 0.385 | 0.02544 | -0.059 | 15.131

## 118. Re 12M Mach 0.25 (2)
BIGFOIL.COM POLAR EXPORT
NACA65-609 a=0.0
NACA65-609 a=0.0 |  |  |  | Cl Max: | 1.6008 | at alpha= | 13 | deg
XFOIL ncrit=9 |  |  |  | L/D Max: | 174.56 | at alpha= | 3.5 | deg
Re: | 12000000 |  |  | Cd Min: | 0.18725 | at alpha= | -15.5 | deg
Mach: | 0.25 |  |  | Cl=0 at alpha= | -2.954 | deg
|  |  |  | @ Cl=0.1, Cd= | 0.0049957
|  |  |  | @ Cl=0.4, Cd= | 0.00474
|  |  |  | @ Cl=0.6, Cd= | 0.0040655
alpha (deg) | Cl | Cd | Cm | Cl/Cd
-15.5 | -0.5312 | 0.18725 | 0.0192 | -2.8368
-15 | -0.5148 | 0.18042 | 0.0159 | -2.8533
-14.5 | -0.4974 | 0.17303 | 0.0119 | -2.8746
-14 | -0.4799 | 0.16579 | 0.008 | -2.8946
-13.5 | -0.4631 | 0.15825 | 0.004 | -2.9264
-13 | -0.4544 | 0.14739 | -0.0007 | -3.083
-12.5 | -0.4378 | 0.14005 | -0.0045 | -3.126
-11 | -0.3909 | 0.11938 | -0.0157 | -3.2744
-10.5 | -0.3699 | 0.11439 | -0.0188 | -3.2337
-10 | -0.3547 | 0.10772 | -0.0222 | -3.2928
-9.5 | -0.3416 | 0.10101 | -0.0255 | -3.3818
-9 | -0.3305 | 0.09412 | -0.0289 | -3.5115
-7.5 | -0.3649 | 0.06694 | -0.0431 | -5.4512
-7 | -0.35 | 0.05844 | -0.0489 | -5.989
-6.5 | -0.3222 | 0.05147 | -0.0525 | -6.26
-6 | -0.3649 | 0.00834 | -0.0536 | -43.753
-5.5 | -0.3062 | 0.00724 | -0.053 | -42.2928
-5 | -0.2451 | 0.0071 | -0.0528 | -34.5211
-4.5 | -0.184 | 0.00708 | -0.0527 | -25.9887
-4 | -0.1236 | 0.00693 | -0.0527 | -17.8355
-3.5 | -0.0635 | 0.00676 | -0.0528 | -9.3935
-2.5 | 0.0528 | 0.00525 | -0.0526 | 10.0571
-2 | 0.1122 | 0.00493 | -0.0527 | 22.7586
-1.5 | 0.1719 | 0.00486 | -0.0531 | 35.3704
-1 | 0.2316 | 0.00482 | -0.0535 | 48.0498
-0.5 | 0.291 | 0.00474 | -0.0539 | 61.3924
0.5 | 0.4096 | 0.00474 | -0.0548 | 86.4135
1 | 0.4686 | 0.00482 | -0.0553 | 97.2199
1.5 | 0.5273 | 0.00493 | -0.0558 | 106.9574
2 | 0.5837 | 0.00412 | -0.0564 | 141.6748
2.5 | 0.6405 | 0.00393 | -0.0567 | 162.9771
3 | 0.6977 | 0.0041 | -0.057 | 170.1707
3.5 | 0.7541 | 0.00432 | -0.057 | 174.5602
4 | 0.8081 | 0.00506 | -0.0568 | 159.7036
4.5 | 0.8636 | 0.00546 | -0.0566 | 158.1685
5 | 0.9159 | 0.00595 | -0.0558 | 153.9328
5.5 | 0.974 | 0.00666 | -0.0563 | 146.2462
6 | 1.0313 | 0.00713 | -0.0565 | 144.6424
6.5 | 1.0874 | 0.00754 | -0.0564 | 144.2175
7 | 1.1436 | 0.00791 | -0.0562 | 144.5765
7.5 | 1.1971 | 0.00855 | -0.0555 | 140.0117
8 | 1.2512 | 0.00911 | -0.0549 | 137.3436
8.5 | 1.304 | 0.00975 | -0.0539 | 133.7436
9 | 1.3549 | 0.01048 | -0.0527 | 129.2844
9.5 | 1.4018 | 0.01148 | -0.0507 | 122.108
10 | 1.446 | 0.01254 | -0.0483 | 115.311
10.5 | 1.4885 | 0.01356 | -0.0457 | 109.7714
11 | 1.53 | 0.01446 | -0.0429 | 105.8091
11.5 | 1.5429 | 0.01597 | -0.0354 | 96.6124
12 | 1.5767 | 0.01676 | -0.0317 | 94.0752
12.5 | 1.5881 | 0.01902 | -0.0258 | 83.4963
13 | 1.6008 | 0.02161 | -0.0212 | 74.0768
13.5 | 1.6006 | 0.0255 | -0.0164 | 62.7686
14 | 1.6004 | 0.02986 | -0.0128 | 53.5968
14.5 | 1.5777 | 0.0367 | -0.0098 | 42.9891
15 | 1.5559 | 0.04433 | -0.0086 | 35.0981
15.5 | 1.5262 | 0.05392 | -0.0096 | 28.3049
16 | 1.495 | 0.06503 | -0.0127 | 22.9894
16.5 | 1.4575 | 0.07849 | -0.0184 | 18.5692
17 | 1.4271 | 0.09229 | -0.0255 | 15.4632
17.5 | 1.386 | 0.10927 | -0.0353 | 12.6842
18 | 1.3595 | 0.12437 | -0.0444 | 10.9311

## 119. Re 12M Mach 0.50 (1)
BIGFOIL.COM POLAR EXPORT
NACA65-609 a=0.0
NACA65-609 a=0.0 |  |  |  | Cl Max: | 1.197 | at alpha= | 20 | deg
JavaFoil+Calcfoil stall+Eppler ext transition |  |  |  | L/D Max: | 168.775 | at alpha= | 3.5 | deg
Re: | 12000000 |  |  | Cd Min: | 0.00447 | at alpha= | 2 | deg
Mach: | 0.5 |  |  | Cl=0 at alpha= | -2.8854 | deg
|  |  |  | @ Cl=0.1, Cd= | 0.025795
|  |  |  | @ Cl=0.4, Cd= | 0.0053738
|  |  |  | @ Cl=0.6, Cd= | 0.0053648
alpha (deg) | Cl | Cd | Cm | Cl/Cd
-20 | -0.922 | 0.14933 | -0.023 | -6.174
-19.5 | -0.896 | 0.14153 | -0.023 | -6.328
-19 | -0.868 | 0.13572 | -0.023 | -6.398
-18.5 | -0.843 | 0.12764 | -0.023 | -6.604
-18 | -0.818 | 0.11912 | -0.024 | -6.864
-17.5 | -0.792 | 0.11184 | -0.024 | -7.084
-17 | -0.768 | 0.10419 | -0.025 | -7.369
-16.5 | -0.733 | 0.11785 | -0.022 | -6.224
-16 | -0.707 | 0.11347 | -0.022 | -6.227
-15.5 | -0.68 | 0.10478 | -0.022 | -6.491
-15 | -0.654 | 0.0976 | -0.023 | -6.704
-14.5 | -0.628 | 0.09076 | -0.023 | -6.924
-14 | -0.604 | 0.08186 | -0.025 | -7.381
-13.5 | -0.579 | 0.07645 | -0.026 | -7.568
-13 | -0.554 | 0.06936 | -0.027 | -7.994
-12.5 | -0.519 | 0.07835 | -0.023 | -6.626
-12 | -0.491 | 0.07768 | -0.022 | -6.32
-11.5 | -0.465 | 0.071 | -0.022 | -6.543
-11 | -0.438 | 0.06663 | -0.023 | -6.576
-10.5 | -0.412 | 0.06138 | -0.024 | -6.708
-10 | -0.386 | 0.0565 | -0.025 | -6.825
-9.5 | -0.36 | 0.05153 | -0.027 | -6.988
-9 | -0.409 | 0.00766 | -0.045 | -53.355
-8.5 | -0.375 | 0.00743 | -0.046 | -50.488
-8 | -0.275 | 0.04975 | -0.022 | -5.535
-7.5 | -0.248 | 0.04801 | -0.022 | -5.17
-7 | -0.221 | 0.04474 | -0.022 | -4.948
-6.5 | -0.195 | 0.04146 | -0.023 | -4.695
-6 | -0.168 | 0.03881 | -0.024 | -4.326
-5.5 | -0.141 | 0.0363 | -0.025 | -3.89
-5 | -0.115 | 0.03229 | -0.029 | -3.568
-4.5 | -0.087 | 0.03468 | -0.023 | -2.506
-4 | -0.06 | 0.03326 | -0.023 | -1.806
-3.5 | -0.033 | 0.03185 | -0.023 | -1.044
-3 | -0.011 | 0.03082 | -0.023 | -0.347
-2.5 | 0.037 | 0.02936 | -0.024 | 1.266
-2 | 0.091 | 0.02807 | -0.026 | 3.227
-1.5 | 0.181 | 0.00532 | -0.052 | 33.958
-1 | 0.25 | 0.00533 | -0.053 | 46.842
-0.5 | 0.319 | 0.00532 | -0.053 | 59.909
0 | 0.387 | 0.00537 | -0.054 | 72.055
0.5 | 0.455 | 0.00539 | -0.054 | 84.393
1 | 0.522 | 0.00553 | -0.055 | 94.368
1.5 | 0.588 | 0.00556 | -0.055 | 105.865
2 | 0.655 | 0.00447 | -0.056 | 146.624
2.5 | 0.721 | 0.00463 | -0.057 | 155.758
3 | 0.787 | 0.00484 | -0.057 | 162.572
3.5 | 0.852 | 0.00505 | -0.058 | 168.775
4 | 0.917 | 0.00666 | -0.058 | 137.599
4.5 | 0.979 | 0.00713 | -0.059 | 137.248
5 | 1.037 | 0.00772 | -0.059 | 134.391
5.5 | 1.09 | 0.00928 | -0.06 | 117.37
6 | 1.135 | 0.00995 | -0.06 | 114.036
6.5 | 1.164 | 0.01067 | -0.061 | 109.053
7 | 1.157 | 0.01166 | -0.061 | 99.246
7.5 | 1.012 | 0.01325 | -0.062 | 76.402
8 | 0.697 | 0.01411 | -0.062 | 49.424
8.5 | 0.722 | 0.01615 | -0.062 | 44.717
9 | 0.755 | 0.01587 | -0.063 | 47.591
9.5 | 0.781 | 0.01795 | -0.063 | 43.504
10 | 0.676 | 0.06771 | -0.033 | 9.987
10.5 | 0.838 | 0.01972 | -0.064 | 42.501
11 | 0.863 | 0.02224 | -0.064 | 38.796
11.5 | 0.866 | 0.0311 | -0.062 | 27.837
12 | 0.918 | 0.02447 | -0.065 | 37.521
12.5 | 0.937 | 0.0289 | -0.065 | 32.428
13 | 0.938 | 0.04058 | -0.063 | 23.108
13.5 | 0.99 | 0.03197 | -0.066 | 30.964
14 | 0.993 | 0.04317 | -0.064 | 23.004
14.5 | 1.012 | 0.04989 | -0.064 | 20.277
15 | 0.955 | 0.09879 | -0.05 | 9.664
15.5 | 1.066 | 0.0524 | -0.065 | 20.334
16 | 1.094 | 0.05525 | -0.065 | 19.797
16.5 | 1.085 | 0.07671 | -0.062 | 14.142
17 | 1.106 | 0.08019 | -0.062 | 13.79
17.5 | 1.079 | 0.12419 | -0.053 | 8.689
18 | 1.112 | 0.12444 | -0.055 | 8.936
18.5 | 1.113 | 0.15407 | -0.049 | 7.223
19 | 1.141 | 0.15915 | -0.051 | 7.168
19.5 | 1.17 | 0.16192 | -0.053 | 7.224
20 | 1.197 | 0.16769 | -0.054 | 7.138

## 120. Re 12M Mach 0.50 (2)
BIGFOIL.COM POLAR EXPORT
NACA65-609 a=0.0
NACA65-609 a=0.0 |  |  |  | Cl Max: | 1.3985 | at alpha= | 8 | deg
XFOIL ncrit=9 |  |  |  | L/D Max: | 489.254 | at alpha= | -0.5 | deg
Re: | 12000000 |  |  | Cd Min: | 0.27196 | at alpha= | -20 | deg
Mach: | 0.5 |  |  | Cl=0 at alpha= | -3.0045 | deg
|  |  |  | @ Cl=0.1, Cd= | 0.0014987
|  |  |  | @ Cl=0.4, Cd= | 0.0046444
|  |  |  | @ Cl=0.6, Cd= | 0.0050011
alpha (deg) | Cl | Cd | Cm | Cl/Cd
-20 | -0.7725 | 0.27196 | 0.072 | -2.8405
-19.5 | -0.7491 | 0.26325 | 0.0666 | -2.8456
-18.5 | -0.702 | 0.24757 | 0.056 | -2.8356
-18 | -0.6778 | 0.23953 | 0.0509 | -2.8297
-17.5 | -0.6537 | 0.23142 | 0.0457 | -2.8247
-17 | -0.63 | 0.22335 | 0.0406 | -2.8207
-16 | -0.5866 | 0.20788 | 0.0318 | -2.8218
-15.5 | -0.564 | 0.19987 | 0.0271 | -2.8218
-15 | -0.541 | 0.19189 | 0.0223 | -2.8193
-14.5 | -0.5186 | 0.18379 | 0.0175 | -2.8217
-14 | -0.4963 | 0.17582 | 0.0128 | -2.8228
-13.5 | -0.4749 | 0.16768 | 0.0082 | -2.8322
-13 | -0.4549 | 0.15938 | 0.0034 | -2.8542
-12.5 | -0.4359 | 0.15053 | -0.0013 | -2.8958
-12 | -0.4167 | 0.14235 | -0.0057 | -2.9273
-11.5 | -0.3974 | 0.13424 | -0.0101 | -2.9604
-11 | -0.3798 | 0.12625 | -0.0145 | -3.0083
-10.5 | -0.355 | 0.12086 | -0.0182 | -2.9373
-10 | -0.3352 | 0.11366 | -0.0222 | -2.9491
-9.5 | -0.3174 | 0.10651 | -0.0261 | -2.98
-8.5 | -0.284 | 0.09277 | -0.0336 | -3.0613
-8 | -0.2682 | 0.08625 | -0.0371 | -3.1096
-7 | -0.2578 | 0.07155 | -0.0444 | -3.6031
-6.5 | -0.2651 | 0.06517 | -0.0478 | -4.0678
-6 | -0.2521 | 0.05725 | -0.0548 | -4.4035
-4.5 | -0.1522 | 0.0211 | -0.0585 | -7.2133
-4 | -0.1058 | 0.01509 | -0.0601 | -7.0113
-3.5 | -0.0552 | 0.00866 | -0.0607 | -6.3741
-3 | 0.0005 | 0.00387 | -0.0603 | 0.1292
-2.5 | 0.0641 | 0.0026 | -0.0602 | 24.6538
-2 | 0.1231 | 0.00079 | -0.0599 | 155.8228
-1.5 | 0.1914 | 0.0007 | -0.0597 | 273.4286
-1 | 0.2599 | 0.00068 | -0.0598 | 382.2059
-0.5 | 0.3278 | 0.00067 | -0.06 | 489.2537
0 | 0.4021 | 0.00476 | -0.0619 | 84.4748
0.5 | 0.4699 | 0.00479 | -0.0623 | 98.1002
1 | 0.5374 | 0.00488 | -0.0628 | 110.123
1.5 | 0.6046 | 0.00501 | -0.0632 | 120.6786
2 | 0.6697 | 0.00452 | -0.0638 | 148.1637
2.5 | 0.7341 | 0.0041 | -0.064 | 179.0488
3 | 0.8001 | 0.00429 | -0.0641 | 186.5035
3.5 | 0.8654 | 0.00456 | -0.0638 | 189.7807
4 | 0.926 | 0.0054 | -0.0628 | 171.4815
4.5 | 0.9883 | 0.00598 | -0.0616 | 165.2676
5 | 1.0451 | 0.00675 | -0.0592 | 154.8296
5.5 | 1.1142 | 0.00757 | -0.0591 | 147.1863
6 | 1.1794 | 0.00811 | -0.0575 | 145.4254
6.5 | 1.2448 | 0.00864 | -0.0555 | 144.0741
7 | 1.3052 | 0.00947 | -0.0524 | 137.8247
7.5 | 1.3636 | 0.01038 | -0.0483 | 131.368
8 | 1.3985 | 0.01209 | -0.0402 | 115.6741
8.5 | 1.3807 | 0.01511 | -0.0266 | 91.3766
9 | 1.3548 | 0.02037 | -0.0166 | 66.5096
9.5 | 1.3312 | 0.02679 | -0.0093 | 49.6902
10 | 1.3028 | 0.03455 | -0.0048 | 37.7077
10.5 | 1.2679 | 0.04387 | -0.0036 | 28.9013
11 | 1.2286 | 0.05516 | -0.0058 | 22.2734
11.5 | 1.1942 | 0.06761 | -0.0111 | 17.6631
12 | 1.1604 | 0.08179 | -0.0191 | 14.1876
12.5 | 1.1297 | 0.09727 | -0.029 | 11.6141
13 | 1.1022 | 0.11371 | -0.0399 | 9.6931

## 121. Re 14M Mach 0.00 (1)
BIGFOIL.COM POLAR EXPORT
NACA65-609 a=0.0
NACA65-609 a=0.0 |  |  |  | Cl Max: | 1.165 | at alpha= | 9 | deg
JavaFoil+Calcfoil stall+Eppler ext transition |  |  |  | L/D Max: | 174.711 | at alpha= | 5 | deg
Re: | 14000000 |  |  | Cd Min: | 0.00464 | at alpha= | 2 | deg
Mach: | 0 |  |  | Cl=0 at alpha= | -2.8839 | deg
|  |  |  | @ Cl=0.1, Cd= | 0.00565
|  |  |  | @ Cl=0.4, Cd= | 0.0052541
|  |  |  | @ Cl=0.6, Cd= | 0.0046897
alpha (deg) | Cl | Cd | Cm | Cl/Cd
-15 | -0.215 | 0.10305 | -0.018 | -2.091
-14.5 | -0.228 | 0.09627 | -0.018 | -2.369
-14 | -0.241 | 0.09185 | -0.018 | -2.623
-13.5 | -0.254 | 0.08747 | -0.018 | -2.905
-13 | -0.268 | 0.08277 | -0.018 | -3.233
-12.5 | -0.281 | 0.07834 | -0.018 | -3.587
-12 | -0.294 | 0.07444 | -0.018 | -3.951
-11.5 | -0.303 | 0.07011 | -0.018 | -4.326
-11 | -0.31 | 0.06705 | -0.018 | -4.622
-10.5 | -0.315 | 0.06241 | -0.019 | -5.054
-10 | -0.319 | 0.06002 | -0.019 | -5.307
-9.5 | -0.319 | 0.05672 | -0.018 | -5.633
-9 | -0.318 | 0.05373 | -0.018 | -5.913
-8.5 | -0.313 | 0.05085 | -0.019 | -6.159
-8 | -0.305 | 0.04858 | -0.019 | -6.272
-7.5 | -0.293 | 0.04558 | -0.019 | -6.424
-7 | -0.277 | 0.04283 | -0.019 | -6.463
-6.5 | -0.257 | 0.04052 | -0.02 | -6.333
-6 | -0.232 | 0.0386 | -0.02 | -6.013
-5.5 | -0.204 | 0.03651 | -0.021 | -5.577
-5 | -0.171 | 0.03463 | -0.021 | -4.944
-4.5 | -0.135 | 0.03338 | -0.021 | -4.05
-4 | -0.119 | 0.00597 | -0.043 | -19.972
-3.5 | -0.068 | 0.006 | -0.044 | -11.274
-3 | -0.013 | 0.00597 | -0.044 | -2.249
-2.5 | 0.043 | 0.00589 | -0.044 | 7.253
-2 | 0.1 | 0.00565 | -0.045 | 17.76
-1.5 | 0.159 | 0.00524 | -0.045 | 30.31
-1 | 0.218 | 0.00523 | -0.046 | 41.596
-0.5 | 0.277 | 0.0052 | -0.046 | 53.194
0 | 0.335 | 0.00521 | -0.047 | 64.394
0.5 | 0.394 | 0.00525 | -0.047 | 75.021
1 | 0.452 | 0.00529 | -0.048 | 85.451
1.5 | 0.51 | 0.00533 | -0.048 | 95.693
2 | 0.568 | 0.00464 | -0.049 | 122.513
2.5 | 0.626 | 0.00473 | -0.049 | 132.336
3 | 0.683 | 0.00491 | -0.05 | 139.06
3.5 | 0.741 | 0.00504 | -0.05 | 146.872
4 | 0.797 | 0.00484 | -0.051 | 164.842
4.5 | 0.853 | 0.00501 | -0.051 | 170.286
5 | 0.907 | 0.00519 | -0.052 | 174.711
5.5 | 0.96 | 0.00556 | -0.052 | 172.76
6 | 1.01 | 0.00614 | -0.053 | 164.494
6.5 | 1.056 | 0.00823 | -0.053 | 128.314
7 | 1.097 | 0.00855 | -0.054 | 128.214
7.5 | 1.128 | 0.00897 | -0.054 | 125.732
8 | 1.15 | 0.00948 | -0.055 | 121.262
8.5 | 1.163 | 0.0101 | -0.055 | 115.079
9 | 1.165 | 0.01066 | -0.056 | 109.318
9.5 | 1.157 | 0.01137 | -0.056 | 101.683
10 | 1.138 | 0.01193 | -0.057 | 95.414
10.5 | 1.111 | 0.01263 | -0.057 | 87.955
11 | 1.074 | 0.01367 | -0.057 | 78.565
11.5 | 1.031 | 0.01434 | -0.058 | 71.92
12 | 0.982 | 0.01539 | -0.058 | 63.835
12.5 | 0.93 | 0.01664 | -0.059 | 55.885
13 | 0.874 | 0.01812 | -0.059 | 48.245
13.5 | 0.817 | 0.02019 | -0.059 | 40.469
14 | 0.762 | 0.02214 | -0.059 | 34.417

## 122. Re 14M Mach 0.00 (2)
BIGFOIL.COM POLAR EXPORT
NACA65-609 a=0.0
NACA65-609 a=0.0 |  |  |  | Cl Max: | 1.8163 | at alpha= | 18.5 | deg
XFOIL ncrit=9 |  |  |  | L/D Max: | 166.376 | at alpha= | 3.5 | deg
Re: | 14000000 |  |  | Cd Min: | 0.0671 | at alpha= | 20 | deg
Mach: | 0 |  |  | Cl=0 at alpha= | -2.9545 | deg
|  |  |  | @ Cl=0.1, Cd= | 0.0048349
|  |  |  | @ Cl=0.4, Cd= | 0.0047192
|  |  |  | @ Cl=0.6, Cd= | 0.0042436
alpha (deg) | Cl | Cd | Cm | Cl/Cd
-10.5 | -0.8302 | 0.0137 | -0.0482 | -60.5985
-10 | -0.7796 | 0.01231 | -0.048 | -63.3306
-9.5 | -0.7279 | 0.01109 | -0.0478 | -65.6357
-9 | -0.6743 | 0.0103 | -0.0477 | -65.466
-8.5 | -0.6212 | 0.00928 | -0.0476 | -66.9397
-8 | -0.5671 | 0.00849 | -0.0476 | -66.7962
-7.5 | -0.5122 | 0.00788 | -0.0477 | -65
-7 | -0.4571 | 0.00733 | -0.0477 | -62.3602
-6.5 | -0.4024 | 0.00661 | -0.0477 | -60.8775
-6 | -0.3459 | 0.00642 | -0.048 | -53.8785
-5.5 | -0.2891 | 0.00631 | -0.0483 | -45.8162
-5 | -0.232 | 0.00629 | -0.0487 | -36.8839
-4.5 | -0.175 | 0.00622 | -0.049 | -28.135
-4 | -0.1183 | 0.00606 | -0.0494 | -19.5215
-2 | 0.108 | 0.00479 | -0.0505 | 22.547
-1.5 | 0.1652 | 0.00475 | -0.051 | 34.7789
-1 | 0.2224 | 0.00471 | -0.0514 | 47.2187
0 | 0.3366 | 0.00467 | -0.0523 | 72.0771
0.5 | 0.3935 | 0.00471 | -0.0528 | 83.5456
1 | 0.4503 | 0.00479 | -0.0533 | 94.0084
1.5 | 0.5068 | 0.0049 | -0.0538 | 103.4286
2 | 0.5629 | 0.00484 | -0.0543 | 116.3017
2.5 | 0.6164 | 0.00398 | -0.0548 | 154.8744
3 | 0.6715 | 0.00407 | -0.0552 | 164.9877
3.5 | 0.7254 | 0.00436 | -0.0553 | 166.3761
4 | 0.7784 | 0.00496 | -0.0553 | 156.9355
4.5 | 0.8322 | 0.00532 | -0.0554 | 156.4286
5 | 0.8844 | 0.00576 | -0.0552 | 153.5417
5.5 | 0.9341 | 0.00632 | -0.0545 | 147.8006
6 | 0.9929 | 0.00674 | -0.0559 | 147.3145
6.5 | 1.0466 | 0.00709 | -0.0561 | 147.6164
7 | 1.1002 | 0.00742 | -0.0563 | 148.2749
7.5 | 1.1526 | 0.00786 | -0.0563 | 146.6412
8 | 1.2038 | 0.0084 | -0.0561 | 143.3095
10 | 1.4019 | 0.01071 | -0.0547 | 130.8964
10.5 | 1.4489 | 0.01135 | -0.054 | 127.6564
11 | 1.4951 | 0.01197 | -0.0532 | 124.9039
11.5 | 1.5381 | 0.01276 | -0.052 | 120.5408
12 | 1.582 | 0.01335 | -0.0509 | 118.5019
12.5 | 1.6211 | 0.01417 | -0.0492 | 114.4037
13 | 1.6578 | 0.01497 | -0.047 | 110.7415
13.5 | 1.6769 | 0.01589 | -0.0416 | 105.5318
14 | 1.7001 | 0.01684 | -0.0376 | 100.9561
14.5 | 1.7175 | 0.01838 | -0.0334 | 93.444
15 | 1.7385 | 0.01994 | -0.0303 | 87.1866
15.5 | 1.7589 | 0.02169 | -0.0275 | 81.0927
16 | 1.7757 | 0.02386 | -0.0249 | 74.4216
16.5 | 1.7885 | 0.0265 | -0.0224 | 67.4906
17 | 1.8013 | 0.02939 | -0.0204 | 61.2896
17.5 | 1.8071 | 0.03309 | -0.0186 | 54.6117
18 | 1.8139 | 0.03692 | -0.0175 | 49.1306
18.5 | 1.8163 | 0.04154 | -0.0168 | 43.7241
19 | 1.7749 | 0.05168 | -0.0168 | 34.344
19.5 | 1.7627 | 0.05928 | -0.0182 | 29.7352
20 | 1.7528 | 0.0671 | -0.0205 | 26.1222

## 123. Re 14M Mach 0.10 (1)
BIGFOIL.COM POLAR EXPORT
NACA65-609 a=0.0
NACA65-609 a=0.0 |  |  |  | Cl Max: | 1.162 | at alpha= | 8.5 | deg
JavaFoil+Calcfoil stall+Eppler ext transition |  |  |  | L/D Max: | 174.391 | at alpha= | 5 | deg
Re: | 14000000 |  |  | Cd Min: | 0.00462 | at alpha= | 2 | deg
Mach: | 0.1 |  |  | Cl=0 at alpha= | -2.8839 | deg
|  |  |  | @ Cl=0.1, Cd= | 0.0056343
|  |  |  | @ Cl=0.4, Cd= | 0.0052748
|  |  |  | @ Cl=0.6, Cd= | 0.004695
alpha (deg) | Cl | Cd | Cm | Cl/Cd
-14 | -0.205 | 0.09258 | -0.018 | -2.21
-13.5 | -0.219 | 0.08752 | -0.018 | -2.507
-13 | -0.235 | 0.08282 | -0.018 | -2.833
-12.5 | -0.25 | 0.07876 | -0.018 | -3.175
-12 | -0.265 | 0.07497 | -0.018 | -3.541
-11.5 | -0.277 | 0.07064 | -0.019 | -3.922
-11 | -0.286 | 0.06698 | -0.019 | -4.275
-10.5 | -0.294 | 0.06359 | -0.018 | -4.623
-10 | -0.3 | 0.05983 | -0.019 | -5.016
-9.5 | -0.304 | 0.0568 | -0.019 | -5.346
-9 | -0.305 | 0.0539 | -0.019 | -5.65
-8.5 | -0.302 | 0.05098 | -0.019 | -5.929
-8 | -0.296 | 0.04852 | -0.019 | -6.105
-7.5 | -0.286 | 0.04568 | -0.019 | -6.268
-7 | -0.272 | 0.04305 | -0.019 | -6.322
-6.5 | -0.253 | 0.0407 | -0.02 | -6.228
-6 | -0.23 | 0.03867 | -0.02 | -5.95
-5.5 | -0.203 | 0.03661 | -0.021 | -5.533
-5 | -0.171 | 0.03479 | -0.021 | -4.909
-4.5 | -0.135 | 0.03352 | -0.021 | -4.031
-4 | -0.097 | 0.02959 | -0.025 | -3.287
-3.5 | -0.068 | 0.00597 | -0.044 | -11.362
-3 | -0.013 | 0.00596 | -0.044 | -2.262
-2.5 | 0.043 | 0.00588 | -0.045 | 7.303
-2 | 0.101 | 0.00563 | -0.045 | 17.892
-1.5 | 0.16 | 0.00524 | -0.045 | 30.438
-1 | 0.219 | 0.00521 | -0.046 | 41.98
-0.5 | 0.278 | 0.00524 | -0.046 | 53.112
0 | 0.337 | 0.00522 | -0.047 | 64.626
0.5 | 0.396 | 0.00527 | -0.047 | 75.222
1 | 0.454 | 0.00534 | -0.048 | 85.066
1.5 | 0.513 | 0.00539 | -0.048 | 95.141
2 | 0.571 | 0.00462 | -0.049 | 123.575
2.5 | 0.629 | 0.00477 | -0.049 | 131.94
3 | 0.687 | 0.0049 | -0.05 | 140.028
3.5 | 0.744 | 0.00504 | -0.05 | 147.743
4 | 0.801 | 0.00482 | -0.051 | 166.295
4.5 | 0.857 | 0.00499 | -0.051 | 171.67
5 | 0.911 | 0.00523 | -0.052 | 174.391
5.5 | 0.964 | 0.00599 | -0.052 | 160.813
6 | 1.014 | 0.00619 | -0.053 | 163.776
6.5 | 1.061 | 0.00828 | -0.053 | 128.023
7 | 1.101 | 0.00862 | -0.054 | 127.783
7.5 | 1.131 | 0.00904 | -0.055 | 125.136
8 | 1.152 | 0.00957 | -0.055 | 120.373
8.5 | 1.162 | 0.01019 | -0.056 | 114.095
9 | 1.162 | 0.01078 | -0.056 | 107.725
9.5 | 1.15 | 0.01152 | -0.056 | 99.771
10 | 1.127 | 0.01211 | -0.057 | 93.108
10.5 | 1.094 | 0.01284 | -0.057 | 85.234
11 | 1.052 | 0.01392 | -0.058 | 75.52
11.5 | 1.003 | 0.01465 | -0.058 | 68.467
12 | 0.948 | 0.01577 | -0.058 | 60.102
12.5 | 0.888 | 0.01716 | -0.059 | 51.763
13 | 0.827 | 0.01879 | -0.059 | 44.007
13.5 | 0.765 | 0.02079 | -0.059 | 36.788

## 124. Re 14M Mach 0.10 (2)
BIGFOIL.COM POLAR EXPORT
NACA65-609 a=0.0
NACA65-609 a=0.0 |  |  |  | Cl Max: | 1.7895 | at alpha= | 17.5 | deg
XFOIL ncrit=9 |  |  |  | L/D Max: | 167.385 | at alpha= | 3.5 | deg
Re: | 14000000 |  |  | Cd Min: | 0.08332 | at alpha= | 20 | deg
Mach: | 0.1 |  |  | Cl=0 at alpha= | -2.9549 | deg
|  |  |  | @ Cl=0.1, Cd= | 0.0048475
|  |  |  | @ Cl=0.4, Cd= | 0.0047157
|  |  |  | @ Cl=0.6, Cd= | 0.0043056
alpha (deg) | Cl | Cd | Cm | Cl/Cd
-8.5 | -0.6254 | 0.01054 | -0.0493 | -59.3359
-8 | -0.5719 | 0.00925 | -0.049 | -61.827
-7.5 | -0.5168 | 0.0084 | -0.0489 | -61.5238
-7 | -0.4612 | 0.00768 | -0.0488 | -60.0521
-6.5 | -0.4065 | 0.00669 | -0.0486 | -60.7623
-6 | -0.3494 | 0.00648 | -0.0487 | -53.9198
-5.5 | -0.2919 | 0.00636 | -0.0489 | -45.8962
-5 | -0.2342 | 0.00632 | -0.0492 | -37.057
-4.5 | -0.1766 | 0.00627 | -0.0495 | -28.1659
-4 | -0.1193 | 0.00611 | -0.0498 | -19.5254
-3.5 | -0.062 | 0.00593 | -0.0501 | -10.4553
-2 | 0.1086 | 0.00479 | -0.0508 | 22.6722
-1.5 | 0.1662 | 0.00475 | -0.0513 | 34.9895
-1 | 0.2238 | 0.00471 | -0.0517 | 47.5159
-0.5 | 0.2813 | 0.00467 | -0.0522 | 60.2355
0 | 0.3386 | 0.00467 | -0.0526 | 72.5054
0.5 | 0.3959 | 0.00471 | -0.0531 | 84.0552
1 | 0.453 | 0.00479 | -0.0536 | 94.572
1.5 | 0.5099 | 0.0049 | -0.0541 | 104.0612
2 | 0.5664 | 0.00485 | -0.0546 | 116.7835
2.5 | 0.6201 | 0.00398 | -0.0552 | 155.804
3 | 0.6755 | 0.00407 | -0.0555 | 165.9705
3.5 | 0.7298 | 0.00436 | -0.0556 | 167.3853
4.5 | 0.8373 | 0.00534 | -0.0557 | 156.7978
5 | 0.8897 | 0.00578 | -0.0554 | 153.9273
5.5 | 0.9398 | 0.00635 | -0.0547 | 148
6 | 0.999 | 0.00677 | -0.056 | 147.5628
6.5 | 1.0531 | 0.00713 | -0.0562 | 147.6999
7 | 1.1072 | 0.00747 | -0.0563 | 148.2195
7.5 | 1.1597 | 0.00795 | -0.0562 | 145.8742
8 | 1.2115 | 0.00847 | -0.056 | 143.0342
8.5 | 1.2626 | 0.00904 | -0.0557 | 139.6681
9 | 1.313 | 0.00962 | -0.0553 | 136.4865
9.5 | 1.3623 | 0.01024 | -0.0547 | 133.0371
10 | 1.4105 | 0.01088 | -0.054 | 129.6415
10.5 | 1.4575 | 0.01155 | -0.0532 | 126.1905
11 | 1.5038 | 0.01219 | -0.0522 | 123.3634
11.5 | 1.5463 | 0.01303 | -0.0507 | 118.6723
12 | 1.5901 | 0.01364 | -0.0494 | 116.5762
12.5 | 1.6279 | 0.01452 | -0.0472 | 112.1143
13 | 1.6582 | 0.01534 | -0.0436 | 108.0965
13.5 | 1.6746 | 0.01643 | -0.0379 | 101.9233
14 | 1.699 | 0.01754 | -0.0342 | 96.8643
14.5 | 1.7159 | 0.01931 | -0.0301 | 88.8607
15 | 1.7358 | 0.02111 | -0.027 | 82.2264
15.5 | 1.7545 | 0.02318 | -0.0242 | 75.6903
16 | 1.7681 | 0.0258 | -0.0215 | 68.531
16.5 | 1.7496 | 0.03135 | -0.0175 | 55.8086
17 | 1.7585 | 0.03499 | -0.0161 | 50.2572
17.5 | 1.7895 | 0.03676 | -0.0158 | 48.6806
18 | 1.7536 | 0.04559 | -0.0146 | 38.4646
18.5 | 1.7482 | 0.05193 | -0.0152 | 33.6645
19 | 1.7169 | 0.06227 | -0.0173 | 27.5719
19.5 | 1.6891 | 0.0732 | -0.021 | 23.0751
20 | 1.6717 | 0.08332 | -0.0253 | 20.0636

## 125. Re 14M Mach 0.25 (1)
BIGFOIL.COM POLAR EXPORT
NACA65-609 a=0.0
NACA65-609 a=0.0 |  |  |  | Cl Max: | 1.157 | at alpha= | 8 | deg
JavaFoil+Calcfoil stall+Eppler ext transition |  |  |  | L/D Max: | 176.268 | at alpha= | 5 | deg
Re: | 14000000 |  |  | Cd Min: | 0.00466 | at alpha= | 2 | deg
Mach: | 0.25 |  |  | Cl=0 at alpha= | -2.8793 | deg
|  |  |  | @ Cl=0.1, Cd= | 0.0056815
|  |  |  | @ Cl=0.4, Cd= | 0.02396
|  |  |  | @ Cl=0.6, Cd= | 0.02396
alpha (deg) | Cl | Cd | Cm | Cl/Cd
-12 | -0.052 | 0.07552 | -0.019 | -0.687
-11.5 | -0.049 | 0.07168 | -0.019 | -0.685
-11 | -0.046 | 0.0673 | -0.019 | -0.687
-10.5 | -0.043 | 0.06251 | -0.02 | -0.695
-10 | -0.116 | 0.06029 | -0.02 | -1.925
-9.5 | -0.153 | 0.05654 | -0.02 | -2.715
-9 | -0.182 | 0.05374 | -0.02 | -3.392
-8.5 | -0.205 | 0.05068 | -0.02 | -4.04
-8 | -0.221 | 0.04836 | -0.02 | -4.559
-7.5 | -0.23 | 0.04601 | -0.02 | -4.99
-7 | -0.231 | 0.04351 | -0.02 | -5.318
-6.5 | -0.226 | 0.04153 | -0.02 | -5.437
-6 | -0.213 | 0.03929 | -0.02 | -5.417
-5.5 | -0.193 | 0.03713 | -0.02 | -5.191
-5 | -0.166 | 0.03528 | -0.021 | -4.71
-4.5 | -0.134 | 0.03401 | -0.021 | -3.929
-4 | -0.097 | 0.03198 | -0.022 | -3.018
-3.5 | -0.055 | 0.03075 | -0.022 | -1.799
-3 | -0.014 | 0.00601 | -0.045 | -2.281
-2.5 | 0.044 | 0.00571 | -0.046 | 7.681
-2 | 0.103 | 0.00568 | -0.046 | 18.166
-1.5 | 0.164 | 0.00525 | -0.047 | 31.17
-1 | 0.225 | 0.00525 | -0.047 | 42.745
-0.5 | 0.286 | 0.00523 | -0.048 | 54.641
0 | 0.346 | 0.00524 | -0.048 | 66.06
0.5 | 0.407 | 0.00527 | -0.049 | 77.254
1 | 0.467 | 0.00532 | -0.049 | 87.689
1.5 | 0.527 | 0.00538 | -0.05 | 97.918
2 | 0.586 | 0.00466 | -0.05 | 125.827
2.5 | 0.646 | 0.00483 | -0.051 | 133.8
3 | 0.705 | 0.00497 | -0.051 | 141.97
3.5 | 0.765 | 0.00475 | -0.052 | 160.969
4 | 0.823 | 0.00491 | -0.052 | 167.515
4.5 | 0.88 | 0.00511 | -0.053 | 172.279
5 | 0.935 | 0.00531 | -0.053 | 176.268
5.5 | 0.989 | 0.00782 | -0.054 | 126.357
6 | 1.039 | 0.00821 | -0.054 | 126.556
6.5 | 1.084 | 0.00858 | -0.055 | 126.323
7 | 1.122 | 0.00904 | -0.055 | 124.091
7.5 | 1.146 | 0.00953 | -0.056 | 120.224
8 | 1.157 | 0.01016 | -0.056 | 113.827
8.5 | 1.152 | 0.01088 | -0.057 | 105.837
9 | 1.13 | 0.0116 | -0.057 | 97.376
9.5 | 1.089 | 0.01249 | -0.058 | 87.18
10 | 1.03 | 0.01322 | -0.058 | 77.916
10.5 | 0.953 | 0.01414 | -0.059 | 67.42
11 | 0.86 | 0.01529 | -0.059 | 56.266
11.5 | 0.752 | 0.01741 | -0.059 | 43.209
12 | 0.639 | 0.01853 | -0.059 | 34.507
12.5 | 0.517 | 0.02082 | -0.059 | 24.824
13 | 0.387 | 0.02396 | -0.059 | 16.146

## 126. Re 14M Mach 0.25 (2)
BIGFOIL.COM POLAR EXPORT
NACA65-609 a=0.0
NACA65-609 a=0.0 |  |  |  | Cl Max: | 1.6262 | at alpha= | 14 | deg
XFOIL ncrit=9 |  |  |  | L/D Max: | 172.237 | at alpha= | 3.5 | deg
Re: | 14000000 |  |  | Cd Min: | 0.15413 | at alpha= | -13.5 | deg
Mach: | 0.25 |  |  | Cl=0 at alpha= | -2.9482 | deg
|  |  |  | @ Cl=0.1, Cd= | 0.0049405
|  |  |  | @ Cl=0.4, Cd= | 0.0046984
|  |  |  | @ Cl=0.6, Cd= | 0.0046555
alpha (deg) | Cl | Cd | Cm | Cl/Cd
-13.5 | -0.472 | 0.15413 | 0.0032 | -3.0623
-13 | -0.4552 | 0.14701 | -0.0008 | -3.0964
-12.5 | -0.4382 | 0.1399 | -0.0046 | -3.1322
-12 | -0.361 | 0.13049 | 0.0003 | -2.7665
-11.5 | -0.3458 | 0.12408 | -0.0034 | -2.7869
-11 | -0.3323 | 0.11703 | -0.0071 | -2.8394
-10.5 | -0.317 | 0.11018 | -0.0104 | -2.8771
-10 | -0.3049 | 0.10251 | -0.0139 | -2.9743
-9.5 | -0.2938 | 0.09472 | -0.0173 | -3.1018
-9 | -0.2845 | 0.08682 | -0.0206 | -3.2769
-8.5 | -0.2754 | 0.07912 | -0.0238 | -3.4808
-8 | -0.269 | 0.07156 | -0.0269 | -3.7591
-7.5 | -0.3718 | 0.06514 | -0.0444 | -5.7077
-7 | -0.3525 | 0.05762 | -0.0493 | -6.1177
-6.5 | -0.3237 | 0.0509 | -0.0527 | -6.3595
-5.5 | -0.308 | 0.00678 | -0.0528 | -45.4277
-5 | -0.2467 | 0.00663 | -0.0526 | -37.2097
-4.5 | -0.1856 | 0.00658 | -0.0525 | -28.2067
-4 | -0.1251 | 0.00643 | -0.0525 | -19.4557
-3.5 | -0.065 | 0.00625 | -0.0526 | -10.4
-2.5 | 0.0528 | 0.00526 | -0.0526 | 10.038
-2 | 0.1119 | 0.00486 | -0.0527 | 23.0247
-1.5 | 0.1716 | 0.00475 | -0.053 | 36.1263
-0.5 | 0.2908 | 0.00468 | -0.0539 | 62.1368
0.5 | 0.4092 | 0.0047 | -0.0548 | 87.0638
1 | 0.4682 | 0.0048 | -0.0553 | 97.5417
1.5 | 0.527 | 0.00491 | -0.0558 | 107.332
2 | 0.5854 | 0.00489 | -0.0563 | 119.7137
2.5 | 0.6408 | 0.004 | -0.0568 | 160.2
3 | 0.6981 | 0.00411 | -0.0571 | 169.854
3.5 | 0.7544 | 0.00438 | -0.0572 | 172.2374
4 | 0.8092 | 0.00504 | -0.0571 | 160.5556
4.5 | 0.8654 | 0.00544 | -0.057 | 159.0809
5 | 0.9191 | 0.00595 | -0.0565 | 154.4706
5.5 | 0.9709 | 0.00654 | -0.0555 | 148.4557
6 | 1.0328 | 0.00695 | -0.0567 | 148.6043
6.5 | 1.0891 | 0.00735 | -0.0566 | 148.1769
7 | 1.1454 | 0.00773 | -0.0564 | 148.1759
7.5 | 1.1992 | 0.00835 | -0.0558 | 143.6168
8 | 1.2535 | 0.0089 | -0.0552 | 140.8427
8.5 | 1.3066 | 0.00953 | -0.0543 | 137.1039
9 | 1.3578 | 0.01026 | -0.0531 | 132.3392
9.5 | 1.4068 | 0.01111 | -0.0514 | 126.6247
10 | 1.4539 | 0.01199 | -0.0495 | 121.2594
10.5 | 1.4986 | 0.01293 | -0.0472 | 115.901
11 | 1.5422 | 0.01378 | -0.0446 | 111.9158
11.5 | 1.567 | 0.01513 | -0.039 | 103.5691
12 | 1.5954 | 0.01592 | -0.034 | 100.2136
12.5 | 1.6081 | 0.0179 | -0.0279 | 89.838
13 | 1.6222 | 0.02023 | -0.0229 | 80.1878
13.5 | 1.6241 | 0.02376 | -0.0178 | 68.3544
14 | 1.6262 | 0.02773 | -0.0139 | 58.6441
14.5 | 1.6048 | 0.03418 | -0.0103 | 46.9514
15 | 1.5845 | 0.04132 | -0.0085 | 38.347
15.5 | 1.5565 | 0.05029 | -0.0087 | 30.9505
16 | 1.5257 | 0.06084 | -0.011 | 25.0773
16.5 | 1.4883 | 0.07371 | -0.0159 | 20.1913
17 | 1.458 | 0.08694 | -0.0224 | 16.7702
17.5 | 1.4165 | 0.10342 | -0.0316 | 13.6966
18 | 1.3902 | 0.11817 | -0.0403 | 11.7644
18.5 | 1.3579 | 0.13474 | -0.0506 | 10.0779
19 | 1.3344 | 0.14995 | -0.0602 | 8.899

## 127. Re 14M Mach 0.50 (1)
BIGFOIL.COM POLAR EXPORT
NACA65-609 a=0.0
NACA65-609 a=0.0 |  |  |  | Cl Max: | 1.194 | at alpha= | 20 | deg
JavaFoil+Calcfoil stall+Eppler ext transition |  |  |  | L/D Max: | 169.329 | at alpha= | 3.5 | deg
Re: | 14000000 |  |  | Cd Min: | 0.00446 | at alpha= | 2 | deg
Mach: | 0.5 |  |  | Cl=0 at alpha= | -2.8854 | deg
|  |  |  | @ Cl=0.1, Cd= | 0.025571
|  |  |  | @ Cl=0.4, Cd= | 0.0053234
|  |  |  | @ Cl=0.6, Cd= | 0.0053712
alpha (deg) | Cl | Cd | Cm | Cl/Cd
-20 | -0.922 | 0.14771 | -0.023 | -6.245
-19.5 | -0.896 | 0.13967 | -0.023 | -6.418
-19 | -0.869 | 0.13412 | -0.023 | -6.481
-18.5 | -0.844 | 0.12555 | -0.023 | -6.723
-18 | -0.819 | 0.11717 | -0.024 | -6.989
-17.5 | -0.795 | 0.10901 | -0.025 | -7.29
-17 | -0.771 | 0.10034 | -0.026 | -7.684
-16.5 | -0.734 | 0.11632 | -0.022 | -6.306
-16 | -0.707 | 0.11131 | -0.022 | -6.348
-15.5 | -0.681 | 0.10335 | -0.022 | -6.586
-15 | -0.655 | 0.09697 | -0.023 | -6.753
-14.5 | -0.629 | 0.08936 | -0.024 | -7.037
-14 | -0.606 | 0.07991 | -0.026 | -7.583
-13.5 | -0.58 | 0.07429 | -0.027 | -7.813
-13 | -0.558 | 0.06544 | -0.029 | -8.531
-12.5 | -0.519 | 0.07777 | -0.023 | -6.674
-12 | -0.491 | 0.0778 | -0.022 | -6.311
-11.5 | -0.465 | 0.07071 | -0.023 | -6.574
-11 | -0.438 | 0.06578 | -0.023 | -6.663
-10.5 | -0.412 | 0.06073 | -0.024 | -6.785
-10 | -0.386 | 0.05593 | -0.025 | -6.903
-9.5 | -0.361 | 0.05044 | -0.027 | -7.157
-9 | -0.409 | 0.00757 | -0.045 | -53.992
-8.5 | -0.375 | 0.00729 | -0.046 | -51.468
-8 | -0.276 | 0.04944 | -0.023 | -5.573
-7.5 | -0.248 | 0.04726 | -0.022 | -5.254
-7 | -0.221 | 0.04471 | -0.022 | -4.953
-6.5 | -0.195 | 0.04107 | -0.024 | -4.743
-6 | -0.168 | 0.0386 | -0.024 | -4.351
-5.5 | -0.141 | 0.03606 | -0.026 | -3.919
-5 | -0.141 | 0.00625 | -0.049 | -22.616
-4.5 | -0.087 | 0.03462 | -0.023 | -2.511
-4 | -0.06 | 0.03314 | -0.023 | -1.813
-3.5 | -0.033 | 0.03183 | -0.023 | -1.045
-3 | -0.011 | 0.03078 | -0.023 | -0.347
-2.5 | 0.037 | 0.02926 | -0.024 | 1.271
-2 | 0.091 | 0.02782 | -0.027 | 3.259
-1.5 | 0.181 | 0.00533 | -0.052 | 33.866
-1 | 0.25 | 0.00533 | -0.053 | 46.863
-0.5 | 0.319 | 0.00531 | -0.053 | 60.065
0 | 0.387 | 0.00531 | -0.054 | 72.824
0.5 | 0.455 | 0.00538 | -0.054 | 84.484
1 | 0.522 | 0.00546 | -0.055 | 95.535
1.5 | 0.588 | 0.00557 | -0.055 | 105.645
2 | 0.655 | 0.00446 | -0.056 | 146.707
2.5 | 0.721 | 0.00462 | -0.057 | 156.201
3 | 0.787 | 0.00484 | -0.057 | 162.536
3.5 | 0.852 | 0.00503 | -0.058 | 169.329
4 | 0.917 | 0.00665 | -0.058 | 137.808
4.5 | 0.979 | 0.00712 | -0.059 | 137.413
5 | 1.037 | 0.00774 | -0.059 | 133.951
5.5 | 1.09 | 0.00908 | -0.06 | 120.065
6 | 1.135 | 0.00974 | -0.061 | 116.613
6.5 | 1.165 | 0.01041 | -0.061 | 111.888
7 | 1.159 | 0.01139 | -0.061 | 101.755
7.5 | 1.013 | 0.01289 | -0.062 | 78.586
8 | 0.698 | 0.01371 | -0.062 | 50.92
8.5 | 0.724 | 0.01564 | -0.062 | 46.273
9 | 0.756 | 0.0154 | -0.063 | 49.109
9.5 | 0.782 | 0.01738 | -0.063 | 45.018
10 | 0.677 | 0.06661 | -0.034 | 10.168
10.5 | 0.84 | 0.01889 | -0.064 | 44.486
11 | 0.864 | 0.02152 | -0.064 | 40.162
11.5 | 0.872 | 0.02888 | -0.063 | 30.196
12 | 0.92 | 0.02355 | -0.065 | 39.072
12.5 | 0.94 | 0.02759 | -0.065 | 34.069
13 | 0.946 | 0.03699 | -0.064 | 25.572
13.5 | 0.994 | 0.03041 | -0.066 | 32.676
14 | 1.003 | 0.039 | -0.065 | 25.715
14.5 | 1.02 | 0.04564 | -0.065 | 22.353
15 | 0.963 | 0.09259 | -0.053 | 10.402
15.5 | 1.077 | 0.04707 | -0.066 | 22.878
16 | 1.101 | 0.05117 | -0.066 | 21.515
16.5 | 1.098 | 0.06911 | -0.064 | 15.884
17 | 1.039 | 0.13134 | -0.047 | 7.912
17.5 | 1.067 | 0.14027 | -0.049 | 7.607
18 | 1.096 | 0.14401 | -0.051 | 7.609
18.5 | 1.111 | 0.16699 | -0.048 | 6.655
19 | 1.14 | 0.16818 | -0.05 | 6.778
19.5 | 1.166 | 0.17289 | -0.052 | 6.747
20 | 1.194 | 0.17902 | -0.053 | 6.669

## 128. Re 14M Mach 0.50 (2)
BIGFOIL.COM POLAR EXPORT
NACA65-609 a=0.0
NACA65-609 a=0.0 |  |  |  | Cl Max: | 1.4063 | at alpha= | 8 | deg
XFOIL ncrit=9 |  |  |  | L/D Max: | 189.497 | at alpha= | 3.5 | deg
Re: | 14000000 |  |  | Cd Min: | 0.24742 | at alpha= | -18.5 | deg
Mach: | 0.5 |  |  | Cl=0 at alpha= | -3.0671 | deg
|  |  |  | @ Cl=0.1, Cd= | 0.0083051
|  |  |  | @ Cl=0.4, Cd= | 0.0046912
|  |  |  | @ Cl=0.6, Cd= | 0.0049523
alpha (deg) | Cl | Cd | Cm | Cl/Cd
-18.5 | -0.7021 | 0.24742 | 0.056 | -2.8377
-18 | -0.6781 | 0.23955 | 0.0508 | -2.8307
-17.5 | -0.6539 | 0.23145 | 0.0457 | -2.8252
-17 | -0.6301 | 0.22339 | 0.0406 | -2.8206
-16.5 | -0.61 | 0.21612 | 0.0368 | -2.8225
-16 | -0.5872 | 0.20806 | 0.032 | -2.8223
-15.5 | -0.5642 | 0.19998 | 0.0272 | -2.8213
-15 | -0.541 | 0.19198 | 0.0223 | -2.818
-14.5 | -0.5186 | 0.18387 | 0.0175 | -2.8205
-14 | -0.4962 | 0.1759 | 0.0128 | -2.8209
-13.5 | -0.4746 | 0.16779 | 0.0081 | -2.8285
-13 | -0.455 | 0.15932 | 0.0033 | -2.8559
-12.5 | -0.4369 | 0.14993 | -0.0014 | -2.914
-12 | -0.4174 | 0.14193 | -0.0059 | -2.9409
-11.5 | -0.3977 | 0.13406 | -0.0102 | -2.9666
-10.5 | -0.3562 | 0.12054 | -0.0185 | -2.955
-10 | -0.335 | 0.11363 | -0.0223 | -2.9482
-9.5 | -0.3172 | 0.1065 | -0.0262 | -2.9784
-9 | -0.3013 | 0.09923 | -0.0302 | -3.0364
-8.5 | -0.2835 | 0.09277 | -0.0337 | -3.0559
-8 | -0.2677 | 0.08627 | -0.0372 | -3.103
-7.5 | -0.2608 | 0.07881 | -0.041 | -3.3092
-7 | -0.2634 | 0.07065 | -0.0448 | -3.7282
-6.5 | -0.2703 | 0.06417 | -0.0488 | -4.2122
-6 | -0.2543 | 0.05667 | -0.0552 | -4.4874
-5.5 | -0.2291 | 0.04925 | -0.0601 | -4.6518
-4.5 | -0.1501 | 0.03565 | -0.0657 | -4.2104
-4 | -0.1003 | 0.02945 | -0.0666 | -3.4058
-3.5 | -0.0471 | 0.02258 | -0.0662 | -2.0859
-3 | 0.0073 | 0.01463 | -0.0644 | 0.49897
-2.5 | 0.0709 | 0.01149 | -0.0635 | 6.1706
-2 | 0.127 | 0.00535 | -0.0617 | 23.7383
-1.5 | 0.1958 | 0.00487 | -0.0612 | 40.2053
-1 | 0.2651 | 0.00478 | -0.0613 | 55.4603
0 | 0.4018 | 0.00469 | -0.0619 | 85.6716
0.5 | 0.4696 | 0.00473 | -0.0623 | 99.2812
1 | 0.537 | 0.00484 | -0.0628 | 110.9504
1.5 | 0.6043 | 0.00496 | -0.0632 | 121.8347
2 | 0.671 | 0.00509 | -0.0636 | 131.8271
2.5 | 0.7345 | 0.00414 | -0.0641 | 177.4155
3 | 0.8004 | 0.00431 | -0.0642 | 185.7077
3.5 | 0.866 | 0.00457 | -0.064 | 189.4967
4 | 0.9272 | 0.00539 | -0.0631 | 172.0223
4.5 | 0.9904 | 0.00597 | -0.0621 | 165.8961
5 | 1.0494 | 0.00671 | -0.0601 | 156.3934
6 | 1.1822 | 0.00791 | -0.0578 | 149.4564
6.5 | 1.2477 | 0.00845 | -0.0559 | 147.6568
7 | 1.3099 | 0.00921 | -0.053 | 142.2258
7.5 | 1.3698 | 0.01008 | -0.049 | 135.8929
8 | 1.4063 | 0.01186 | -0.0411 | 118.575
8.5 | 1.3884 | 0.01474 | -0.0272 | 94.1927
9 | 1.3618 | 0.01991 | -0.0167 | 68.3978
9.5 | 1.3362 | 0.02639 | -0.0092 | 50.6328
10 | 1.3066 | 0.03419 | -0.0046 | 38.2159
10.5 | 1.2716 | 0.04345 | -0.0032 | 29.2658
11 | 1.2318 | 0.0547 | -0.0054 | 22.5192
11.5 | 1.1973 | 0.0671 | -0.0106 | 17.8435
12 | 1.1635 | 0.08124 | -0.0186 | 14.3218
12.5 | 1.1328 | 0.09668 | -0.0285 | 11.717
13 | 1.1053 | 0.11306 | -0.0394 | 9.7762

## 129. Re 16M Mach 0.00 (1)
BIGFOIL.COM POLAR EXPORT
NACA65-609 a=0.0
NACA65-609 a=0.0 |  |  |  | Cl Max: | 1.166 | at alpha= | 9 | deg
JavaFoil+Calcfoil stall+Eppler ext transition |  |  |  | L/D Max: | 172.787 | at alpha= | 5 | deg
Re: | 16000000 |  |  | Cd Min: | 0.00461 | at alpha= | 2 | deg
Mach: | 0 |  |  | Cl=0 at alpha= | -2.8839 | deg
|  |  |  | @ Cl=0.1, Cd= | 0.00561
|  |  |  | @ Cl=0.4, Cd= | 0.0052441
|  |  |  | @ Cl=0.6, Cd= | 0.0046872
alpha (deg) | Cl | Cd | Cm | Cl/Cd
-14.5 | -0.228 | 0.09687 | -0.018 | -2.353
-14 | -0.241 | 0.09201 | -0.018 | -2.618
-13.5 | -0.254 | 0.08697 | -0.018 | -2.923
-13 | -0.268 | 0.08221 | -0.018 | -3.256
-12.5 | -0.281 | 0.07827 | -0.018 | -3.591
-12 | -0.294 | 0.07391 | -0.018 | -3.98
-11.5 | -0.303 | 0.07009 | -0.019 | -4.328
-11 | -0.31 | 0.06709 | -0.019 | -4.621
-10.5 | -0.316 | 0.06225 | -0.019 | -5.068
-10 | -0.319 | 0.05943 | -0.019 | -5.361
-9.5 | -0.32 | 0.05652 | -0.019 | -5.655
-9 | -0.318 | 0.05365 | -0.019 | -5.925
-8.5 | -0.313 | 0.05061 | -0.019 | -6.19
-8 | -0.305 | 0.04828 | -0.019 | -6.312
-7.5 | -0.293 | 0.04529 | -0.019 | -6.467
-7 | -0.277 | 0.04281 | -0.02 | -6.467
-6.5 | -0.257 | 0.04053 | -0.02 | -6.331
-6 | -0.232 | 0.03843 | -0.02 | -6.042
-5.5 | -0.204 | 0.03629 | -0.021 | -5.614
-5 | -0.171 | 0.03449 | -0.021 | -4.967
-4.5 | -0.135 | 0.03328 | -0.021 | -4.064
-4 | -0.119 | 0.00593 | -0.043 | -20.096
-3.5 | -0.068 | 0.00595 | -0.044 | -11.372
-3 | -0.013 | 0.00592 | -0.044 | -2.269
-2.5 | 0.043 | 0.00586 | -0.044 | 7.295
-2 | 0.1 | 0.00561 | -0.045 | 17.895
-1.5 | 0.159 | 0.00522 | -0.045 | 30.444
-1 | 0.218 | 0.0052 | -0.046 | 41.884
-0.5 | 0.277 | 0.0052 | -0.046 | 53.29
0 | 0.335 | 0.00521 | -0.047 | 64.446
0.5 | 0.394 | 0.00524 | -0.047 | 75.198
1 | 0.452 | 0.00528 | -0.048 | 85.597
1.5 | 0.51 | 0.00536 | -0.048 | 95.21
2 | 0.568 | 0.00461 | -0.049 | 123.162
2.5 | 0.626 | 0.00475 | -0.049 | 131.747
3 | 0.683 | 0.00488 | -0.05 | 139.911
3.5 | 0.741 | 0.00501 | -0.05 | 147.717
4 | 0.798 | 0.00525 | -0.051 | 151.997
4.5 | 0.853 | 0.005 | -0.051 | 170.443
5 | 0.907 | 0.00525 | -0.052 | 172.787
5.5 | 0.96 | 0.00584 | -0.052 | 164.263
6 | 1.01 | 0.00608 | -0.053 | 166.166
6.5 | 1.056 | 0.00811 | -0.053 | 130.292
7 | 1.097 | 0.00848 | -0.054 | 129.377
7.5 | 1.128 | 0.00879 | -0.054 | 128.275
8 | 1.151 | 0.00935 | -0.055 | 123.106
8.5 | 1.163 | 0.0099 | -0.055 | 117.496
9 | 1.166 | 0.01043 | -0.056 | 111.775
9.5 | 1.158 | 0.01112 | -0.056 | 104.111
10 | 1.139 | 0.01166 | -0.057 | 97.711
10.5 | 1.112 | 0.01234 | -0.057 | 90.084
11 | 1.075 | 0.01332 | -0.058 | 80.668
11.5 | 1.032 | 0.01401 | -0.058 | 73.702
12 | 0.984 | 0.01501 | -0.058 | 65.536
12.5 | 0.931 | 0.01621 | -0.059 | 57.425
13 | 0.876 | 0.01755 | -0.059 | 49.9
13.5 | 0.819 | 0.01949 | -0.059 | 42.012
14 | 0.764 | 0.0213 | -0.059 | 35.851

## 130. Re 16M Mach 0.00 (2)
BIGFOIL.COM POLAR EXPORT
NACA65-609 a=0.0
NACA65-609 a=0.0 |  |  |  | Cl Max: | 1.833 | at alpha= | 18.5 | deg
XFOIL ncrit=9 |  |  |  | L/D Max: | 164.23 | at alpha= | 3 | deg
Re: | 16000000 |  |  | Cd Min: | 0.0618 | at alpha= | 20 | deg
Mach: | 0 |  |  | Cl=0 at alpha= | -2.9492 | deg
|  |  |  | @ Cl=0.1, Cd= | 0.0047466
|  |  |  | @ Cl=0.4, Cd= | 0.0046908
|  |  |  | @ Cl=0.6, Cd= | 0.0043501
alpha (deg) | Cl | Cd | Cm | Cl/Cd
-12 | -0.9846 | 0.0164 | -0.0488 | -60.0366
-11.5 | -0.9381 | 0.0144 | -0.0483 | -65.1458
-11 | -0.8879 | 0.01313 | -0.048 | -67.6238
-10.5 | -0.8372 | 0.01183 | -0.0477 | -70.7692
-10 | -0.7848 | 0.01089 | -0.0475 | -72.0661
-9.5 | -0.7317 | 0.01001 | -0.0474 | -73.0969
-9 | -0.6777 | 0.00934 | -0.0474 | -72.5589
-8.5 | -0.6236 | 0.00859 | -0.0474 | -72.596
-8 | -0.5689 | 0.00796 | -0.0474 | -71.4698
-7.5 | -0.5138 | 0.00745 | -0.0475 | -68.9664
-7 | -0.407 | 0.03042 | -0.052 | -13.3794
-6.5 | -0.4032 | 0.00638 | -0.0476 | -63.1975
-6 | -0.3468 | 0.00618 | -0.0479 | -56.1165
-5.5 | -0.2901 | 0.00603 | -0.0482 | -48.1095
-5 | -0.2331 | 0.00598 | -0.0485 | -38.9799
-4.5 | -0.1761 | 0.00588 | -0.0489 | -29.949
-4 | -0.1193 | 0.0057 | -0.0492 | -20.9298
-3.5 | -0.0625 | 0.00552 | -0.0495 | -11.3225
-2 | 0.1077 | 0.00471 | -0.0505 | 22.8662
-1.5 | 0.1649 | 0.00467 | -0.0509 | 35.3105
-1 | 0.2222 | 0.00464 | -0.0514 | 47.8879
-0.5 | 0.2793 | 0.00463 | -0.0519 | 60.324
0.5 | 0.3932 | 0.00468 | -0.0528 | 84.0171
1 | 0.45 | 0.00477 | -0.0533 | 94.3396
1.5 | 0.5066 | 0.00489 | -0.0538 | 103.5992
2 | 0.5628 | 0.00494 | -0.0543 | 113.9271
2.5 | 0.6164 | 0.00409 | -0.0549 | 150.709
3 | 0.6717 | 0.00409 | -0.0552 | 164.2298
3.5 | 0.7254 | 0.00445 | -0.0554 | 163.0112
4 | 0.7791 | 0.00495 | -0.0555 | 157.3939
4.5 | 0.8332 | 0.00531 | -0.0557 | 156.9115
5 | 0.8861 | 0.00574 | -0.0556 | 154.3728
5.5 | 0.9374 | 0.00625 | -0.0552 | 149.984
6 | 0.9905 | 0.0066 | -0.0552 | 150.0758
6.5 | 1.0477 | 0.00695 | -0.0562 | 150.7482
7 | 1.1016 | 0.00726 | -0.0565 | 151.7355
7.5 | 1.1536 | 0.00776 | -0.0564 | 148.6598
8 | 1.2055 | 0.00822 | -0.0564 | 146.6545
9 | 1.3072 | 0.00925 | -0.056 | 141.3189
9.5 | 1.3569 | 0.0098 | -0.0557 | 138.4592
10 | 1.4056 | 0.01037 | -0.0553 | 135.5448
10.5 | 1.4533 | 0.01097 | -0.0547 | 132.4795
11 | 1.5 | 0.01156 | -0.054 | 129.7578
11.5 | 1.5442 | 0.01229 | -0.053 | 125.6469
12 | 1.5885 | 0.01289 | -0.052 | 123.2351
12.5 | 1.6291 | 0.01366 | -0.0504 | 119.2606
13 | 1.6672 | 0.01444 | -0.0485 | 115.4571
13.5 | 1.6944 | 0.01531 | -0.0445 | 110.6728
14 | 1.7142 | 0.0162 | -0.0396 | 105.8148
14.5 | 1.7322 | 0.01757 | -0.0352 | 98.5885
15 | 1.753 | 0.01904 | -0.0318 | 92.0693
15.5 | 1.7729 | 0.02073 | -0.0288 | 85.5234
16 | 1.7897 | 0.02281 | -0.026 | 78.4612
16.5 | 1.8 | 0.02556 | -0.0231 | 70.4225
17 | 1.8156 | 0.02814 | -0.0212 | 64.5203
17.5 | 1.8245 | 0.03147 | -0.0193 | 57.9759
18 | 1.8279 | 0.03547 | -0.0178 | 51.5337
18.5 | 1.833 | 0.03972 | -0.017 | 46.148
19.5 | 1.7967 | 0.05475 | -0.0174 | 32.8164
20 | 1.7898 | 0.0618 | -0.019 | 28.9612

## 131. Re 16M Mach 0.10 (1)
BIGFOIL.COM POLAR EXPORT
NACA65-609 a=0.0
NACA65-609 a=0.0 |  |  |  | Cl Max: | 1.163 | at alpha= | 8.5 | deg
JavaFoil+Calcfoil stall+Eppler ext transition |  |  |  | L/D Max: | 173.838 | at alpha= | 5 | deg
Re: | 16000000 |  |  | Cd Min: | 0.0046 | at alpha= | 2 | deg
Mach: | 0.1 |  |  | Cl=0 at alpha= | -2.8839 | deg
|  |  |  | @ Cl=0.1, Cd= | 0.0056447
|  |  |  | @ Cl=0.4, Cd= | 0.0052248
|  |  |  | @ Cl=0.6, Cd= | 0.00467
alpha (deg) | Cl | Cd | Cm | Cl/Cd
-14 | -0.205 | 0.09218 | -0.018 | -2.22
-13.5 | -0.219 | 0.08764 | -0.018 | -2.504
-13 | -0.235 | 0.08233 | -0.018 | -2.851
-12.5 | -0.25 | 0.07827 | -0.018 | -3.196
-12 | -0.266 | 0.07445 | -0.018 | -3.567
-11.5 | -0.277 | 0.07011 | -0.019 | -3.952
-11 | -0.286 | 0.06645 | -0.019 | -4.309
-10.5 | -0.294 | 0.06358 | -0.019 | -4.625
-10 | -0.3 | 0.05959 | -0.019 | -5.037
-9.5 | -0.304 | 0.05664 | -0.019 | -5.363
-9 | -0.305 | 0.05369 | -0.019 | -5.674
-8.5 | -0.302 | 0.05078 | -0.019 | -5.955
-8 | -0.296 | 0.04843 | -0.019 | -6.117
-7.5 | -0.286 | 0.04544 | -0.019 | -6.303
-7 | -0.272 | 0.04296 | -0.02 | -6.337
-6.5 | -0.254 | 0.04047 | -0.02 | -6.265
-6 | -0.23 | 0.03852 | -0.02 | -5.977
-5.5 | -0.203 | 0.03644 | -0.021 | -5.561
-5 | -0.171 | 0.03458 | -0.021 | -4.941
-4.5 | -0.135 | 0.03332 | -0.021 | -4.056
-4 | -0.119 | 0.0059 | -0.043 | -20.25
-3.5 | -0.068 | 0.00595 | -0.044 | -11.405
-3 | -0.013 | 0.00592 | -0.044 | -2.274
-2.5 | 0.043 | 0.00591 | -0.045 | 7.26
-2 | 0.101 | 0.00564 | -0.045 | 17.875
-1.5 | 0.16 | 0.00522 | -0.045 | 30.58
-1 | 0.219 | 0.0052 | -0.046 | 42.079
-0.5 | 0.278 | 0.0052 | -0.046 | 53.499
0 | 0.337 | 0.00521 | -0.047 | 64.715
0.5 | 0.396 | 0.00522 | -0.047 | 75.923
1 | 0.454 | 0.00529 | -0.048 | 85.912
1.5 | 0.513 | 0.00533 | -0.048 | 96.147
2 | 0.571 | 0.0046 | -0.049 | 124.221
2.5 | 0.629 | 0.00474 | -0.049 | 132.694
3 | 0.687 | 0.00486 | -0.05 | 141.164
3.5 | 0.744 | 0.00508 | -0.05 | 146.554
4 | 0.801 | 0.00529 | -0.051 | 151.489
4.5 | 0.857 | 0.00499 | -0.051 | 171.864
5 | 0.911 | 0.00524 | -0.052 | 173.838
5.5 | 0.964 | 0.00588 | -0.052 | 163.945
6 | 1.014 | 0.00606 | -0.053 | 167.383
6.5 | 1.061 | 0.00811 | -0.054 | 130.864
7 | 1.101 | 0.00854 | -0.054 | 128.946
7.5 | 1.131 | 0.00888 | -0.055 | 127.387
8 | 1.152 | 0.00943 | -0.055 | 122.214
8.5 | 1.163 | 0.01 | -0.056 | 116.334
9 | 1.163 | 0.01056 | -0.056 | 110.138
9.5 | 1.151 | 0.01127 | -0.056 | 102.083
10 | 1.128 | 0.01182 | -0.057 | 95.46
10.5 | 1.095 | 0.01253 | -0.057 | 87.417
11 | 1.053 | 0.01358 | -0.058 | 77.52
11.5 | 1.004 | 0.0143 | -0.058 | 70.201
12 | 0.949 | 0.01538 | -0.059 | 61.675
12.5 | 0.89 | 0.01665 | -0.059 | 53.446
13 | 0.828 | 0.01819 | -0.059 | 45.557
13.5 | 0.767 | 0.02005 | -0.059 | 38.226

## 132. Re 16M Mach 0.10 (2)
BIGFOIL.COM POLAR EXPORT
NACA65-609 a=0.0
NACA65-609 a=0.0 |  |  |  | Cl Max: | 1.785 | at alpha= | 17.5 | deg
XFOIL ncrit=9 |  |  |  | L/D Max: | 164.805 | at alpha= | 3 | deg
Re: | 16000000 |  |  | Cd Min: | 0.07527 | at alpha= | 20 | deg
Mach: | 0.1 |  |  | Cl=0 at alpha= | -2.9483 | deg
|  |  |  | @ Cl=0.1, Cd= | 0.0047607
|  |  |  | @ Cl=0.4, Cd= | 0.0046777
|  |  |  | @ Cl=0.6, Cd= | 0.004407
alpha (deg) | Cl | Cd | Cm | Cl/Cd
-10 | -0.7859 | 0.01389 | -0.0501 | -56.5803
-9.5 | -0.7367 | 0.01163 | -0.0495 | -63.3448
-9 | -0.683 | 0.01057 | -0.0492 | -64.6168
-8.5 | -0.6293 | 0.00936 | -0.0489 | -67.2329
-8 | -0.5744 | 0.00848 | -0.0488 | -67.7358
-7.5 | -0.5187 | 0.00782 | -0.0487 | -66.3299
-7 | -0.4628 | 0.00725 | -0.0486 | -63.8345
-6.5 | -0.4073 | 0.00649 | -0.0485 | -62.7581
-6 | -0.3502 | 0.00624 | -0.0486 | -56.1218
-5.5 | -0.2929 | 0.00608 | -0.0488 | -48.1743
-5 | -0.2353 | 0.00602 | -0.0491 | -39.0864
-4.5 | -0.1777 | 0.00593 | -0.0494 | -29.9663
-4 | -0.1203 | 0.00575 | -0.0497 | -20.9217
-3.5 | -0.063 | 0.00556 | -0.05 | -11.3309
-2 | 0.1083 | 0.00472 | -0.0508 | 22.9449
-1.5 | 0.1659 | 0.00467 | -0.0512 | 35.5246
-1 | 0.2235 | 0.00464 | -0.0517 | 48.1681
0.5 | 0.3956 | 0.00467 | -0.0531 | 84.7109
1 | 0.4528 | 0.00477 | -0.0536 | 94.9266
1.5 | 0.5096 | 0.00489 | -0.0541 | 104.2127
2 | 0.5662 | 0.00494 | -0.0546 | 114.6154
2.5 | 0.6201 | 0.00409 | -0.0552 | 151.6137
3 | 0.6757 | 0.0041 | -0.0555 | 164.8049
4 | 0.7838 | 0.00497 | -0.0558 | 157.7062
4.5 | 0.8383 | 0.00532 | -0.0559 | 157.5752
5 | 0.8915 | 0.00577 | -0.0558 | 154.5061
5.5 | 0.943 | 0.00629 | -0.0554 | 149.9205
6.5 | 1.0543 | 0.00699 | -0.0563 | 150.8298
7 | 1.1085 | 0.0073 | -0.0565 | 151.8493
7.5 | 1.1608 | 0.00782 | -0.0564 | 148.4399
8 | 1.2133 | 0.00828 | -0.0563 | 146.5338
8.5 | 1.2645 | 0.00886 | -0.056 | 142.7201
9 | 1.3157 | 0.00935 | -0.0557 | 140.7166
9.5 | 1.3656 | 0.00992 | -0.0553 | 137.6613
10 | 1.4145 | 0.01052 | -0.0547 | 134.4582
10.5 | 1.4622 | 0.01115 | -0.0539 | 131.139
11 | 1.5091 | 0.01177 | -0.0531 | 128.2158
11.5 | 1.553 | 0.01254 | -0.0517 | 123.8437
12 | 1.5972 | 0.01317 | -0.0505 | 121.2756
12.5 | 1.6367 | 0.014 | -0.0486 | 116.9071
13 | 1.6732 | 0.01483 | -0.0461 | 112.8254
13.5 | 1.6902 | 0.01578 | -0.0402 | 107.1103
14 | 1.7125 | 0.01686 | -0.0359 | 101.5718
14.5 | 1.7306 | 0.01845 | -0.0317 | 93.7995
15 | 1.7504 | 0.02015 | -0.0284 | 86.8685
15.5 | 1.7676 | 0.02222 | -0.0253 | 79.55
16 | 1.7802 | 0.02484 | -0.0223 | 71.6667
16.5 | 1.7717 | 0.0294 | -0.0186 | 60.2619
17 | 1.7816 | 0.03282 | -0.0169 | 54.284
17.5 | 1.785 | 0.0371 | -0.0155 | 48.1132
18 | 1.7819 | 0.04242 | -0.0147 | 42.0061
18.5 | 1.7788 | 0.04824 | -0.0148 | 36.874
19 | 1.757 | 0.05688 | -0.016 | 30.8896
19.5 | 1.7365 | 0.06616 | -0.0185 | 26.247
20 | 1.7221 | 0.07527 | -0.0219 | 22.879

## 133. Re 16M Mach 0.25 (1)
BIGFOIL.COM POLAR EXPORT
NACA65-609 a=0.0
NACA65-609 a=0.0 |  |  |  | Cl Max: | 1.157 | at alpha= | 8 | deg
JavaFoil+Calcfoil stall+Eppler ext transition |  |  |  | L/D Max: | 174.09 | at alpha= | 5 | deg
Re: | 16000000 |  |  | Cd Min: | 0.00469 | at alpha= | 2 | deg
Mach: | 0.25 |  |  | Cl=0 at alpha= | -2.8793 | deg
|  |  |  | @ Cl=0.1, Cd= | 0.005652
|  |  |  | @ Cl=0.4, Cd= | 0.02327
|  |  |  | @ Cl=0.6, Cd= | 0.02327
alpha (deg) | Cl | Cd | Cm | Cl/Cd
-12 | -0.052 | 0.07565 | -0.019 | -0.686
-11.5 | -0.049 | 0.07126 | -0.019 | -0.689
-11 | -0.046 | 0.0671 | -0.019 | -0.689
-10.5 | -0.043 | 0.06222 | -0.02 | -0.698
-10 | -0.116 | 0.05994 | -0.02 | -1.937
-9.5 | -0.154 | 0.0562 | -0.02 | -2.732
-9 | -0.182 | 0.05336 | -0.02 | -3.417
-8.5 | -0.205 | 0.05031 | -0.02 | -4.07
-8 | -0.221 | 0.04824 | -0.02 | -4.572
-7.5 | -0.23 | 0.04581 | -0.02 | -5.012
-7 | -0.231 | 0.04359 | -0.02 | -5.31
-6.5 | -0.226 | 0.04127 | -0.02 | -5.472
-6 | -0.213 | 0.03902 | -0.02 | -5.455
-5.5 | -0.193 | 0.03701 | -0.021 | -5.21
-5 | -0.166 | 0.03509 | -0.021 | -4.736
-4.5 | -0.134 | 0.03392 | -0.021 | -3.94
-4 | -0.097 | 0.03184 | -0.022 | -3.033
-3.5 | -0.055 | 0.03059 | -0.023 | -1.809
-3 | -0.014 | 0.00596 | -0.045 | -2.298
-2.5 | 0.044 | 0.00569 | -0.046 | 7.701
-2 | 0.103 | 0.00565 | -0.046 | 18.275
-1.5 | 0.164 | 0.00522 | -0.047 | 31.322
-1 | 0.225 | 0.00521 | -0.047 | 43.087
-0.5 | 0.286 | 0.00522 | -0.048 | 54.745
0 | 0.346 | 0.00524 | -0.048 | 66.116
0.5 | 0.407 | 0.00526 | -0.049 | 77.433
1 | 0.467 | 0.0053 | -0.049 | 88.073
1.5 | 0.527 | 0.0054 | -0.05 | 97.475
2 | 0.586 | 0.00469 | -0.05 | 125.174
2.5 | 0.646 | 0.00478 | -0.051 | 135.091
3 | 0.705 | 0.00499 | -0.051 | 141.261
3.5 | 0.765 | 0.00513 | -0.052 | 149.167
4 | 0.823 | 0.00491 | -0.052 | 167.687
4.5 | 0.88 | 0.0051 | -0.053 | 172.647
5 | 0.935 | 0.00537 | -0.053 | 174.09
5.5 | 0.989 | 0.00599 | -0.054 | 164.954
6 | 1.039 | 0.00809 | -0.054 | 128.503
6.5 | 1.085 | 0.00842 | -0.055 | 128.896
7 | 1.122 | 0.00891 | -0.055 | 125.947
7.5 | 1.147 | 0.00938 | -0.056 | 122.2
8 | 1.157 | 0.00996 | -0.056 | 116.169
8.5 | 1.153 | 0.01067 | -0.057 | 108.053
9 | 1.131 | 0.01135 | -0.057 | 99.614
9.5 | 1.09 | 0.01221 | -0.058 | 89.278
10 | 1.031 | 0.01291 | -0.058 | 79.878
10.5 | 0.954 | 0.01381 | -0.059 | 69.089
11 | 0.862 | 0.01493 | -0.059 | 57.719
11.5 | 0.754 | 0.01682 | -0.059 | 44.82
12 | 0.641 | 0.01794 | -0.06 | 35.716
12.5 | 0.518 | 0.02005 | -0.06 | 25.835
13 | 0.387 | 0.02327 | -0.059 | 16.649

## 134. Re 16M Mach 0.25 (2)
BIGFOIL.COM POLAR EXPORT
NACA65-609 a=0.0
NACA65-609 a=0.0 |  |  |  | Cl Max: | 1.648 | at alpha= | 14 | deg
XFOIL ncrit=9 |  |  |  | L/D Max: | 169.148 | at alpha= | 3.5 | deg
Re: | 16000000 |  |  | Cd Min: | 0.14472 | at alpha= | 19 | deg
Mach: | 0.25 |  |  | Cl=0 at alpha= | -2.9425 | deg
|  |  |  | @ Cl=0.1, Cd= | 0.0049436
|  |  |  | @ Cl=0.4, Cd= | 0.0046624
|  |  |  | @ Cl=0.6, Cd= | 0.0047193
alpha (deg) | Cl | Cd | Cm | Cl/Cd
-10.5 | -0.373 | 0.11369 | -0.0192 | -3.2809
-10 | -0.3556 | 0.10746 | -0.0225 | -3.3091
-9.5 | -0.342 | 0.1008 | -0.0258 | -3.3929
-9 | -0.3509 | 0.08959 | -0.0304 | -3.9167
-8.5 | -0.3503 | 0.08181 | -0.0339 | -4.2819
-7.5 | -0.3777 | 0.06359 | -0.0455 | -5.9396
-7 | -0.3544 | 0.05702 | -0.0497 | -6.2154
-6 | -0.3652 | 0.0084 | -0.0536 | -43.4762
-5.5 | -0.3092 | 0.00646 | -0.0527 | -47.8638
-5 | -0.2479 | 0.00631 | -0.0525 | -39.2868
-4.5 | -0.1868 | 0.00623 | -0.0524 | -29.9839
-4 | -0.1263 | 0.00606 | -0.0523 | -20.8416
-3.5 | -0.0661 | 0.00587 | -0.0524 | -11.2606
-3 | -0.0068 | 0.0055 | -0.0524 | -1.2364
-2.5 | 0.0523 | 0.00512 | -0.0525 | 10.2148
-1.5 | 0.1713 | 0.00468 | -0.053 | 36.6026
-1 | 0.231 | 0.00464 | -0.0534 | 49.7845
-0.5 | 0.2906 | 0.00462 | -0.0539 | 62.9004
0 | 0.3498 | 0.00462 | -0.0543 | 75.7143
0.5 | 0.409 | 0.00467 | -0.0548 | 87.5803
1 | 0.468 | 0.00477 | -0.0553 | 98.1132
1.5 | 0.5267 | 0.0049 | -0.0558 | 107.4898
2 | 0.5852 | 0.00495 | -0.0563 | 118.2222
2.5 | 0.641 | 0.00408 | -0.0568 | 157.1078
3 | 0.6983 | 0.00413 | -0.0572 | 169.0799
3.5 | 0.7544 | 0.00446 | -0.0572 | 169.148
4 | 0.81 | 0.00504 | -0.0572 | 160.7143
4.5 | 0.8663 | 0.00542 | -0.0573 | 159.8339
5 | 0.9211 | 0.00592 | -0.057 | 155.5912
6 | 1.0312 | 0.0068 | -0.0563 | 151.6471
6.5 | 1.0906 | 0.00719 | -0.0568 | 151.6829
7 | 1.1466 | 0.0076 | -0.0566 | 150.8684
7.5 | 1.201 | 0.00817 | -0.0561 | 147.0012
8 | 1.2555 | 0.00872 | -0.0555 | 143.9794
8.5 | 1.3088 | 0.00933 | -0.0546 | 140.2787
9 | 1.3614 | 0.00996 | -0.0536 | 136.6867
9.5 | 1.4115 | 0.01074 | -0.0522 | 131.4246
10 | 1.46 | 0.01156 | -0.0504 | 126.2976
10.5 | 1.5063 | 0.01243 | -0.0483 | 121.1826
11 | 1.5513 | 0.01326 | -0.046 | 116.991
11.5 | 1.5858 | 0.01452 | -0.042 | 109.2149
12 | 1.612 | 0.01528 | -0.0363 | 105.4974
12.5 | 1.6248 | 0.01703 | -0.0298 | 95.4081
13 | 1.6401 | 0.01914 | -0.0246 | 85.6897
13.5 | 1.6443 | 0.02234 | -0.0192 | 73.6034
14 | 1.648 | 0.02603 | -0.015 | 63.3116
14.5 | 1.6284 | 0.03208 | -0.0109 | 50.7606
15 | 1.6091 | 0.03885 | -0.0086 | 41.4183
15.5 | 1.582 | 0.04736 | -0.0081 | 33.4037
16 | 1.5515 | 0.05746 | -0.0098 | 27.0014
16.5 | 1.5138 | 0.06989 | -0.014 | 21.6598
17 | 1.484 | 0.08261 | -0.0199 | 17.9639
17.5 | 1.4427 | 0.09861 | -0.0285 | 14.6304
18 | 1.4161 | 0.11306 | -0.0369 | 12.5252
18.5 | 1.3835 | 0.12937 | -0.047 | 10.6941
19 | 1.3584 | 0.14472 | -0.0566 | 9.3864

## 135. Re 16M Mach 0.50 (1)
BIGFOIL.COM POLAR EXPORT
NACA65-609 a=0.0
NACA65-609 a=0.0 |  |  |  | Cl Max: | 1.193 | at alpha= | 20 | deg
JavaFoil+Calcfoil stall+Eppler ext transition |  |  |  | L/D Max: | 174.731 | at alpha= | 4 | deg
Re: | 16000000 |  |  | Cd Min: | 0.0045 | at alpha= | 2 | deg
Mach: | 0.5 |  |  | Cl=0 at alpha= | -2.8854 | deg
|  |  |  | @ Cl=0.1, Cd= | 0.02522
|  |  |  | @ Cl=0.4, Cd= | 0.0053115
|  |  |  | @ Cl=0.6, Cd= | 0.0053045
alpha (deg) | Cl | Cd | Cm | Cl/Cd
-20 | -0.921 | 0.15581 | -0.023 | -5.912
-19.5 | -0.896 | 0.13967 | -0.023 | -6.418
-19 | -0.869 | 0.13393 | -0.023 | -6.49
-18.5 | -0.844 | 0.12564 | -0.023 | -6.718
-18 | -0.821 | 0.11494 | -0.025 | -7.14
-17.5 | -0.797 | 0.10598 | -0.025 | -7.52
-17 | -0.775 | 0.09624 | -0.027 | -8.049
-16.5 | -0.734 | 0.11524 | -0.022 | -6.368
-16 | -0.707 | 0.11045 | -0.022 | -6.399
-15.5 | -0.681 | 0.10315 | -0.023 | -6.602
-15 | -0.655 | 0.09571 | -0.023 | -6.845
-14.5 | -0.63 | 0.08836 | -0.024 | -7.127
-14 | -0.607 | 0.07843 | -0.026 | -7.742
-13.5 | -0.582 | 0.07244 | -0.027 | -8.035
-13 | -0.563 | 0.06105 | -0.03 | -9.22
-12.5 | -0.519 | 0.07771 | -0.023 | -6.681
-12 | -0.491 | 0.07754 | -0.022 | -6.333
-11.5 | -0.465 | 0.0701 | -0.023 | -6.633
-11 | -0.439 | 0.06527 | -0.023 | -6.718
-10.5 | -0.412 | 0.06014 | -0.025 | -6.858
-10 | -0.387 | 0.05505 | -0.026 | -7.026
-9.5 | -0.361 | 0.05053 | -0.027 | -7.141
-9 | -0.409 | 0.0074 | -0.045 | -55.189
-8.5 | -0.375 | 0.00716 | -0.046 | -52.362
-8 | -0.276 | 0.04911 | -0.023 | -5.612
-7.5 | -0.248 | 0.04714 | -0.022 | -5.269
-7 | -0.221 | 0.04435 | -0.023 | -4.994
-6.5 | -0.195 | 0.04078 | -0.024 | -4.777
-6 | -0.168 | 0.03848 | -0.024 | -4.366
-5.5 | -0.141 | 0.03576 | -0.026 | -3.954
-5 | -0.141 | 0.00626 | -0.049 | -22.593
-4.5 | -0.087 | 0.03451 | -0.023 | -2.519
-4 | -0.06 | 0.03311 | -0.023 | -1.815
-3.5 | -0.033 | 0.03167 | -0.023 | -1.05
-3 | -0.011 | 0.03062 | -0.023 | -0.349
-2.5 | 0.037 | 0.02916 | -0.025 | 1.276
-2 | 0.091 | 0.02743 | -0.028 | 3.313
-1.5 | 0.181 | 0.00533 | -0.052 | 33.899
-1 | 0.25 | 0.00528 | -0.053 | 47.319
-0.5 | 0.319 | 0.00529 | -0.053 | 60.283
0 | 0.387 | 0.0053 | -0.054 | 72.912
0.5 | 0.455 | 0.00536 | -0.054 | 84.736
1 | 0.522 | 0.00544 | -0.055 | 95.826
1.5 | 0.588 | 0.00548 | -0.055 | 107.36
2 | 0.655 | 0.0045 | -0.056 | 145.498
2.5 | 0.721 | 0.00464 | -0.057 | 155.411
3 | 0.787 | 0.00483 | -0.057 | 163.058
3.5 | 0.852 | 0.00502 | -0.058 | 169.726
4 | 0.917 | 0.00525 | -0.058 | 174.731
4.5 | 0.979 | 0.00706 | -0.059 | 138.626
5 | 1.037 | 0.00775 | -0.06 | 133.864
5.5 | 1.091 | 0.00892 | -0.06 | 122.304
6 | 1.136 | 0.00953 | -0.061 | 119.171
6.5 | 1.166 | 0.01019 | -0.061 | 114.466
7 | 1.16 | 0.01113 | -0.062 | 104.163
7.5 | 1.014 | 0.01262 | -0.062 | 80.366
8 | 0.699 | 0.01339 | -0.062 | 52.217
8.5 | 0.725 | 0.01522 | -0.063 | 47.621
9 | 0.757 | 0.015 | -0.063 | 50.473
9.5 | 0.784 | 0.01691 | -0.064 | 46.344
10 | 0.679 | 0.06545 | -0.036 | 10.372
10.5 | 0.841 | 0.0184 | -0.065 | 45.713
11 | 0.866 | 0.02079 | -0.065 | 41.649
11.5 | 0.878 | 0.02697 | -0.064 | 32.532
12 | 0.922 | 0.0229 | -0.066 | 40.249
12.5 | 0.942 | 0.02676 | -0.065 | 35.202
13 | 0.95 | 0.03522 | -0.064 | 26.976
13.5 | 0.996 | 0.02915 | -0.066 | 34.187
14 | 1.009 | 0.03647 | -0.066 | 27.656
14.5 | 1.026 | 0.04285 | -0.065 | 23.939
15 | 0.973 | 0.08613 | -0.055 | 11.292
15.5 | 0.973 | 0.10657 | -0.049 | 9.129
16 | 1.029 | 0.09183 | -0.057 | 11.201
16.5 | 1.038 | 0.10873 | -0.054 | 9.545
17 | 1.038 | 0.13804 | -0.047 | 7.519
17.5 | 1.064 | 0.14808 | -0.048 | 7.186
18 | 1.092 | 0.15284 | -0.05 | 7.147
18.5 | 1.111 | 0.17428 | -0.048 | 6.375
19 | 1.137 | 0.18049 | -0.049 | 6.301
19.5 | 1.166 | 0.18109 | -0.051 | 6.437
20 | 1.193 | 0.18417 | -0.053 | 6.477

## 136. Re 16M Mach 0.50 (2)
BIGFOIL.COM POLAR EXPORT
NACA65-609 a=0.0
NACA65-609 a=0.0 |  |  |  | Cl Max: | 1.4128 | at alpha= | 8 | deg
XFOIL ncrit=9 |  |  |  | L/D Max: | 189.148 | at alpha= | 3.5 | deg
Re: | 16000000 |  |  | Cd Min: | 0.27172 | at alpha= | -20 | deg
Mach: | 0.5 |  |  | Cl=0 at alpha= | -3.0541 | deg
|  |  |  | @ Cl=0.1, Cd= | 0.0079953
|  |  |  | @ Cl=0.4, Cd= | 0.0046405
|  |  |  | @ Cl=0.6, Cd= | 0.0049223
alpha (deg) | Cl | Cd | Cm | Cl/Cd
-20 | -0.7726 | 0.27172 | 0.0721 | -2.8434
-19.5 | -0.7492 | 0.26304 | 0.0666 | -2.8482
-19 | -0.7262 | 0.25443 | 0.0614 | -2.8542
-17 | -0.6335 | 0.22398 | 0.0416 | -2.8284
-16.5 | -0.6108 | 0.21624 | 0.0369 | -2.8246
-16 | -0.5874 | 0.20815 | 0.032 | -2.822
-15.5 | -0.5642 | 0.20006 | 0.0272 | -2.8202
-15 | -0.541 | 0.19205 | 0.0223 | -2.817
-14.5 | -0.5186 | 0.18394 | 0.0175 | -2.8194
-14 | -0.4961 | 0.17597 | 0.0128 | -2.8192
-13.5 | -0.4744 | 0.16787 | 0.0081 | -2.826
-13 | -0.4549 | 0.15932 | 0.0033 | -2.8553
-12.5 | -0.4378 | 0.14946 | -0.0015 | -2.9292
-12 | -0.418 | 0.14164 | -0.006 | -2.9511
-11.5 | -0.398 | 0.13391 | -0.0103 | -2.9721
-11 | -0.3792 | 0.12619 | -0.0147 | -3.005
-10.5 | -0.3566 | 0.12034 | -0.0186 | -2.9633
-10 | -0.335 | 0.11359 | -0.0224 | -2.9492
-9.5 | -0.3169 | 0.10646 | -0.0264 | -2.9767
-9 | -0.3007 | 0.09928 | -0.0303 | -3.0288
-8.5 | -0.283 | 0.09278 | -0.0338 | -3.0502
-8 | -0.2672 | 0.08626 | -0.0373 | -3.0976
-7.5 | -0.2598 | 0.07886 | -0.0411 | -3.2944
-7 | -0.2696 | 0.06973 | -0.0451 | -3.8663
-6.5 | -0.2745 | 0.06333 | -0.0496 | -4.3344
-6 | -0.2561 | 0.05624 | -0.0556 | -4.5537
-5.5 | -0.2301 | 0.04892 | -0.0603 | -4.7036
-4.5 | -0.1514 | 0.03503 | -0.0658 | -4.322
-4 | -0.1022 | 0.02822 | -0.0666 | -3.6215
-3.5 | -0.0494 | 0.02105 | -0.0659 | -2.3468
-3 | 0.006 | 0.01394 | -0.0642 | 0.43042
-2.5 | 0.0699 | 0.0109 | -0.0633 | 6.4128
-2 | 0.1271 | 0.00538 | -0.0617 | 23.6245
-1.5 | 0.1955 | 0.00479 | -0.0612 | 40.8142
-1 | 0.2648 | 0.0047 | -0.0613 | 56.3404
-0.5 | 0.3335 | 0.00466 | -0.0615 | 71.5665
0 | 0.4016 | 0.00464 | -0.0618 | 86.5517
0.5 | 0.4694 | 0.00469 | -0.0623 | 100.0853
1 | 0.5367 | 0.0048 | -0.0628 | 111.8125
1.5 | 0.604 | 0.00493 | -0.0632 | 122.5152
2 | 0.6709 | 0.00507 | -0.0637 | 132.3274
2.5 | 0.7348 | 0.00419 | -0.0642 | 175.3699
3 | 0.8005 | 0.00433 | -0.0642 | 184.873
3.5 | 0.8663 | 0.00458 | -0.0641 | 189.1485
4 | 0.928 | 0.00539 | -0.0633 | 172.1707
4.5 | 0.9918 | 0.00595 | -0.0624 | 166.6891
5 | 1.0526 | 0.00665 | -0.0607 | 158.2857
5.5 | 1.1119 | 0.00723 | -0.0583 | 153.7898
6 | 1.1847 | 0.00773 | -0.0582 | 153.26
6.5 | 1.2503 | 0.00829 | -0.0562 | 150.8203
7 | 1.3137 | 0.009 | -0.0534 | 145.9667
7.5 | 1.3748 | 0.00983 | -0.0496 | 139.8576
8 | 1.4128 | 0.01161 | -0.0419 | 121.6882
8.5 | 1.394 | 0.01447 | -0.0276 | 96.3372
9 | 1.3671 | 0.01956 | -0.0168 | 69.8926
9.5 | 1.3402 | 0.02608 | -0.0091 | 51.388
10 | 1.3101 | 0.03385 | -0.0044 | 38.7031
10.5 | 1.2748 | 0.04308 | -0.0029 | 29.5915
11 | 1.2347 | 0.0543 | -0.0051 | 22.7385
11.5 | 1.2001 | 0.06664 | -0.0102 | 18.0087
12 | 1.1663 | 0.08074 | -0.0182 | 14.4451
12.5 | 1.1356 | 0.09615 | -0.0281 | 11.8107
13 | 1.1081 | 0.11249 | -0.0389 | 9.8507

## 137. Re 18M Mach 0.00 (1)
BIGFOIL.COM POLAR EXPORT
NACA65-609 a=0.0
NACA65-609 a=0.0 |  |  |  | Cl Max: | 1.166 | at alpha= | 9 | deg
JavaFoil+Calcfoil stall+Eppler ext transition |  |  |  | L/D Max: | 173.299 | at alpha= | 5 | deg
Re: | 18000000 |  |  | Cd Min: | 0.0046 | at alpha= | 2 | deg
Mach: | 0 |  |  | Cl=0 at alpha= | -2.8839 | deg
|  |  |  | @ Cl=0.1, Cd= | 0.0056
|  |  |  | @ Cl=0.4, Cd= | 0.0052062
|  |  |  | @ Cl=0.6, Cd= | 0.0046772
alpha (deg) | Cl | Cd | Cm | Cl/Cd
-14.5 | -0.228 | 0.09674 | -0.018 | -2.357
-14 | -0.241 | 0.09094 | -0.018 | -2.65
-13.5 | -0.254 | 0.08673 | -0.018 | -2.931
-13 | -0.268 | 0.08192 | -0.018 | -3.268
-12.5 | -0.281 | 0.07792 | -0.018 | -3.608
-12 | -0.294 | 0.07356 | -0.018 | -3.999
-11.5 | -0.303 | 0.0697 | -0.019 | -4.353
-11 | -0.31 | 0.06651 | -0.019 | -4.661
-10.5 | -0.316 | 0.06187 | -0.019 | -5.1
-10 | -0.319 | 0.0594 | -0.019 | -5.366
-9.5 | -0.32 | 0.05642 | -0.019 | -5.666
-9 | -0.318 | 0.05356 | -0.019 | -5.938
-8.5 | -0.313 | 0.05024 | -0.019 | -6.238
-8 | -0.305 | 0.04836 | -0.019 | -6.303
-7.5 | -0.293 | 0.04521 | -0.019 | -6.48
-7 | -0.277 | 0.04264 | -0.02 | -6.495
-6.5 | -0.257 | 0.04036 | -0.02 | -6.361
-6 | -0.232 | 0.03827 | -0.021 | -6.07
-5.5 | -0.204 | 0.03612 | -0.021 | -5.642
-5 | -0.171 | 0.03433 | -0.022 | -4.993
-4.5 | -0.135 | 0.03314 | -0.021 | -4.082
-4 | -0.119 | 0.00588 | -0.043 | -20.283
-3.5 | -0.068 | 0.00593 | -0.044 | -11.406
-3 | -0.013 | 0.0059 | -0.044 | -2.277
-2.5 | 0.043 | 0.00589 | -0.044 | 7.256
-2 | 0.1 | 0.0056 | -0.045 | 17.905
-1.5 | 0.159 | 0.00518 | -0.045 | 30.675
-1 | 0.218 | 0.00519 | -0.046 | 41.99
-0.5 | 0.277 | 0.00516 | -0.046 | 53.69
0 | 0.336 | 0.00516 | -0.047 | 65.034
0.5 | 0.394 | 0.0052 | -0.047 | 75.841
1 | 0.452 | 0.00526 | -0.048 | 85.971
1.5 | 0.51 | 0.00529 | -0.048 | 96.425
2 | 0.568 | 0.0046 | -0.049 | 123.599
2.5 | 0.626 | 0.00474 | -0.049 | 132
3 | 0.683 | 0.00486 | -0.05 | 140.653
3.5 | 0.741 | 0.00504 | -0.05 | 147.021
4 | 0.797 | 0.00524 | -0.051 | 152.172
4.5 | 0.853 | 0.00499 | -0.051 | 171.082
5 | 0.907 | 0.00523 | -0.052 | 173.299
5.5 | 0.96 | 0.00578 | -0.052 | 166.07
6 | 1.01 | 0.00597 | -0.053 | 169.104
6.5 | 1.057 | 0.0062 | -0.053 | 170.333
7 | 1.097 | 0.00833 | -0.054 | 131.8
7.5 | 1.128 | 0.00868 | -0.054 | 129.946
8 | 1.151 | 0.00913 | -0.055 | 126.047
8.5 | 1.164 | 0.00973 | -0.055 | 119.574
9 | 1.166 | 0.01027 | -0.056 | 113.638
9.5 | 1.158 | 0.01091 | -0.056 | 106.165
10 | 1.14 | 0.01142 | -0.057 | 99.837
10.5 | 1.113 | 0.01208 | -0.057 | 92.091
11 | 1.076 | 0.01303 | -0.058 | 82.618
11.5 | 1.034 | 0.01369 | -0.058 | 75.506
12 | 0.985 | 0.01465 | -0.058 | 67.238
12.5 | 0.932 | 0.0158 | -0.059 | 59.006
13 | 0.877 | 0.01716 | -0.059 | 51.104
13.5 | 0.82 | 0.01903 | -0.059 | 43.078
14 | 0.765 | 0.02061 | -0.059 | 37.124

## 138. Re 18M Mach 0.00 (2)
BIGFOIL.COM POLAR EXPORT
NACA65-609 a=0.0
NACA65-609 a=0.0 |  |  |  | Cl Max: | 1.8456 | at alpha= | 18.5 | deg
XFOIL ncrit=9 |  |  |  | L/D Max: | 160.11 | at alpha= | 3.5 | deg
Re: | 18000000 |  |  | Cd Min: | 0.0583 | at alpha= | 20 | deg
Mach: | 0 |  |  | Cl=0 at alpha= | -2.943 | deg
|  |  |  | @ Cl=0.1, Cd= | 0.0046657
|  |  |  | @ Cl=0.4, Cd= | 0.0046748
|  |  |  | @ Cl=0.6, Cd= | 0.0044071
alpha (deg) | Cl | Cd | Cm | Cl/Cd
-12.5 | -1.0419 | 0.01579 | -0.0487 | -65.9848
-12 | -0.9941 | 0.0142 | -0.0482 | -70.007
-11.5 | -0.9442 | 0.01294 | -0.0479 | -72.9675
-11 | -0.8926 | 0.01194 | -0.0476 | -74.7571
-10.5 | -0.8407 | 0.01094 | -0.0474 | -76.8464
-10 | -0.7876 | 0.01014 | -0.0473 | -77.6726
-9.5 | -0.734 | 0.0094 | -0.0472 | -78.0851
-9 | -0.6797 | 0.00879 | -0.0472 | -77.3265
-8.5 | -0.6252 | 0.00816 | -0.0472 | -76.6176
-8 | -0.5702 | 0.00762 | -0.0472 | -74.8294
-7.5 | -0.5149 | 0.00716 | -0.0473 | -71.9134
-7 | -0.4592 | 0.00674 | -0.0474 | -68.1306
-6.5 | -0.4039 | 0.00622 | -0.0475 | -64.9357
-6 | -0.3475 | 0.00601 | -0.0478 | -57.8203
-5.5 | -0.2909 | 0.00584 | -0.048 | -49.8116
-5 | -0.2339 | 0.00575 | -0.0484 | -40.6783
-4.5 | -0.1769 | 0.00562 | -0.0487 | -31.4769
-4 | -0.1201 | 0.00545 | -0.0491 | -22.0367
-3.5 | -0.0632 | 0.00528 | -0.0494 | -11.9697
-3 | -0.0065 | 0.00503 | -0.0497 | -1.2922
-2 | 0.1075 | 0.00464 | -0.0504 | 23.1681
-1.5 | 0.1647 | 0.0046 | -0.0509 | 35.8043
-1 | 0.2219 | 0.00459 | -0.0514 | 48.3442
0 | 0.3361 | 0.0046 | -0.0523 | 73.0652
0.5 | 0.393 | 0.00466 | -0.0528 | 84.3348
1 | 0.4497 | 0.00478 | -0.0533 | 94.0795
1.5 | 0.5063 | 0.00488 | -0.0538 | 103.75
2 | 0.5627 | 0.00494 | -0.0543 | 113.9069
2.5 | 0.6166 | 0.00417 | -0.0549 | 147.8657
3.5 | 0.7253 | 0.00453 | -0.0554 | 160.1104
4 | 0.7795 | 0.00495 | -0.0556 | 157.4747
4.5 | 0.8341 | 0.00528 | -0.0559 | 157.9735
5 | 0.8873 | 0.00574 | -0.0559 | 154.5819
5.5 | 0.9397 | 0.0062 | -0.0557 | 151.5645
6 | 0.9909 | 0.00649 | -0.0552 | 152.681
6.5 | 1.0487 | 0.00682 | -0.0564 | 153.7683
7 | 1.1027 | 0.00712 | -0.0566 | 154.8736
7.5 | 1.1547 | 0.00763 | -0.0566 | 151.3368
8 | 1.207 | 0.00806 | -0.0566 | 149.7519
8.5 | 1.2582 | 0.00859 | -0.0565 | 146.4726
9 | 1.3093 | 0.00904 | -0.0564 | 144.8341
9.5 | 1.3594 | 0.00956 | -0.0561 | 142.1967
10 | 1.4086 | 0.01009 | -0.0557 | 139.6036
10.5 | 1.4567 | 0.01066 | -0.0552 | 136.651
11 | 1.5039 | 0.01124 | -0.0546 | 133.7989
11.5 | 1.549 | 0.01192 | -0.0537 | 129.9497
12 | 1.5936 | 0.01253 | -0.0528 | 127.1828
12.5 | 1.6351 | 0.01327 | -0.0514 | 123.2178
13 | 1.6743 | 0.01403 | -0.0496 | 119.3371
13.5 | 1.7083 | 0.01488 | -0.047 | 114.8051
14 | 1.7262 | 0.01571 | -0.0414 | 109.8791
14.5 | 1.7443 | 0.01695 | -0.0368 | 102.9086
15 | 1.7647 | 0.01835 | -0.0331 | 96.1689
15.5 | 1.7841 | 0.02 | -0.0299 | 89.205
16 | 1.8009 | 0.02201 | -0.0269 | 81.8219
16.5 | 1.8089 | 0.02484 | -0.0237 | 72.8221
17 | 1.8257 | 0.02727 | -0.0217 | 66.949
17.5 | 1.8373 | 0.03029 | -0.0198 | 60.657
18 | 1.8395 | 0.03432 | -0.0181 | 53.5985
18.5 | 1.8456 | 0.03837 | -0.0171 | 48.1001
19 | 1.8275 | 0.04536 | -0.0164 | 40.2888
19.5 | 1.8212 | 0.05163 | -0.017 | 35.2741
20 | 1.8155 | 0.0583 | -0.0182 | 31.1407

## 139. Re 18M Mach 0.10 (1)
BIGFOIL.COM POLAR EXPORT
NACA65-609 a=0.0
NACA65-609 a=0.0 |  |  |  | Cl Max: | 1.164 | at alpha= | 8.5 | deg
JavaFoil+Calcfoil stall+Eppler ext transition |  |  |  | L/D Max: | 172.674 | at alpha= | 5 | deg
Re: | 18000000 |  |  | Cd Min: | 0.00463 | at alpha= | 2 | deg
Mach: | 0.1 |  |  | Cl=0 at alpha= | -2.8839 | deg
|  |  |  | @ Cl=0.1, Cd= | 0.0056147
|  |  |  | @ Cl=0.4, Cd= | 0.0052148
|  |  |  | @ Cl=0.6, Cd= | 0.004705
alpha (deg) | Cl | Cd | Cm | Cl/Cd
-14 | -0.205 | 0.09114 | -0.018 | -2.245
-13.5 | -0.219 | 0.08683 | -0.018 | -2.527
-13 | -0.235 | 0.0822 | -0.018 | -2.855
-12.5 | -0.25 | 0.07796 | -0.018 | -3.209
-12 | -0.266 | 0.07413 | -0.019 | -3.582
-11.5 | -0.277 | 0.06976 | -0.019 | -3.973
-11 | -0.286 | 0.06611 | -0.019 | -4.332
-10.5 | -0.294 | 0.06317 | -0.019 | -4.656
-10 | -0.3 | 0.05918 | -0.019 | -5.073
-9.5 | -0.304 | 0.0566 | -0.019 | -5.369
-9 | -0.305 | 0.05333 | -0.019 | -5.714
-8.5 | -0.302 | 0.05071 | -0.019 | -5.962
-8 | -0.296 | 0.04819 | -0.019 | -6.148
-7.5 | -0.287 | 0.04526 | -0.019 | -6.33
-7 | -0.272 | 0.04288 | -0.02 | -6.35
-6.5 | -0.254 | 0.04047 | -0.02 | -6.265
-6 | -0.23 | 0.03834 | -0.02 | -6.006
-5.5 | -0.203 | 0.03629 | -0.021 | -5.587
-5 | -0.171 | 0.03443 | -0.021 | -4.964
-4.5 | -0.135 | 0.03329 | -0.021 | -4.061
-4 | -0.119 | 0.00587 | -0.043 | -20.337
-3.5 | -0.068 | 0.00592 | -0.044 | -11.463
-3 | -0.013 | 0.00593 | -0.044 | -2.273
-2.5 | 0.043 | 0.00588 | -0.045 | 7.305
-2 | 0.101 | 0.00561 | -0.045 | 17.977
-1.5 | 0.16 | 0.0052 | -0.045 | 30.657
-1 | 0.219 | 0.00516 | -0.046 | 42.375
-0.5 | 0.278 | 0.00519 | -0.046 | 53.602
0 | 0.337 | 0.0052 | -0.047 | 64.875
0.5 | 0.396 | 0.00521 | -0.047 | 76.056
1 | 0.454 | 0.00528 | -0.048 | 86.123
1.5 | 0.513 | 0.00531 | -0.048 | 96.51
2 | 0.571 | 0.00463 | -0.049 | 123.307
2.5 | 0.629 | 0.00478 | -0.049 | 131.611
3 | 0.687 | 0.0049 | -0.05 | 140.002
3.5 | 0.744 | 0.00503 | -0.05 | 148.018
4 | 0.801 | 0.00523 | -0.051 | 153.151
4.5 | 0.857 | 0.00497 | -0.051 | 172.616
5 | 0.911 | 0.00528 | -0.052 | 172.674
5.5 | 0.964 | 0.00582 | -0.052 | 165.758
6 | 1.014 | 0.00602 | -0.053 | 168.603
6.5 | 1.061 | 0.00784 | -0.054 | 135.389
7 | 1.101 | 0.00838 | -0.054 | 131.382
7.5 | 1.132 | 0.00876 | -0.055 | 129.193
8 | 1.153 | 0.00922 | -0.055 | 125.055
8.5 | 1.164 | 0.00985 | -0.056 | 118.158
9 | 1.163 | 0.01038 | -0.056 | 112.078
9.5 | 1.152 | 0.01105 | -0.057 | 104.166
10 | 1.129 | 0.0116 | -0.057 | 97.328
10.5 | 1.096 | 0.01228 | -0.057 | 89.313
11 | 1.054 | 0.01326 | -0.058 | 79.462
11.5 | 1.005 | 0.01397 | -0.058 | 71.95
12 | 0.95 | 0.015 | -0.059 | 63.35
12.5 | 0.89 | 0.01639 | -0.059 | 54.331
13 | 0.829 | 0.01777 | -0.059 | 46.69
13.5 | 0.768 | 0.01958 | -0.059 | 39.202

## 140. Re 18M Mach 0.10 (2)
BIGFOIL.COM POLAR EXPORT
NACA65-609 a=0.0
NACA65-609 a=0.0 |  |  |  | Cl Max: | 1.8037 | at alpha= | 17.5 | deg
XFOIL ncrit=9 |  |  |  | L/D Max: | 164.029 | at alpha= | 3 | deg
Re: | 18000000 |  |  | Cd Min: | 0.06996 | at alpha= | 20 | deg
Mach: | 0.1 |  |  | Cl=0 at alpha= | -2.9416 | deg
|  |  |  | @ Cl=0.1, Cd= | 0.0046768
|  |  |  | @ Cl=0.4, Cd= | 0.0046597
|  |  |  | @ Cl=0.6, Cd= | 0.0044646
alpha (deg) | Cl | Cd | Cm | Cl/Cd
-10.5 | -0.8454 | 0.01327 | -0.0501 | -63.7076
-10 | -0.794 | 0.01171 | -0.0496 | -67.8053
-9.5 | -0.7409 | 0.01049 | -0.0492 | -70.6292
-9 | -0.6862 | 0.00964 | -0.049 | -71.1826
-8.5 | -0.6315 | 0.00874 | -0.0487 | -72.254
-8 | -0.5761 | 0.00803 | -0.0486 | -71.7435
-7 | -0.4042 | 0.03323 | -0.0527 | -12.1637
-6.5 | -0.4079 | 0.00635 | -0.0484 | -64.2362
-5.5 | -0.2937 | 0.00589 | -0.0487 | -49.8642
-5 | -0.2361 | 0.00579 | -0.049 | -40.7772
-4.5 | -0.1785 | 0.00566 | -0.0493 | -31.5371
-4 | -0.1212 | 0.0055 | -0.0495 | -22.0364
-3.5 | -0.0638 | 0.00532 | -0.0498 | -11.9925
-3 | -0.0067 | 0.00506 | -0.0501 | -1.3241
-2.5 | 0.0507 | 0.00484 | -0.0504 | 10.4752
-2 | 0.1081 | 0.00465 | -0.0508 | 23.2473
-1.5 | 0.1657 | 0.0046 | -0.0512 | 36.0217
-1 | 0.2233 | 0.00459 | -0.0517 | 48.6492
-0.5 | 0.2808 | 0.00458 | -0.0522 | 61.31
0 | 0.3382 | 0.0046 | -0.0526 | 73.5217
0.5 | 0.3954 | 0.00465 | -0.0531 | 85.0323
1 | 0.4525 | 0.00477 | -0.0536 | 94.8637
1.5 | 0.5094 | 0.00488 | -0.0541 | 104.3852
2 | 0.5661 | 0.00494 | -0.0546 | 114.5951
2.5 | 0.6203 | 0.00418 | -0.0552 | 148.3971
3 | 0.6758 | 0.00412 | -0.0556 | 164.0291
3.5 | 0.7297 | 0.00454 | -0.0557 | 160.7269
4 | 0.7843 | 0.00497 | -0.0559 | 157.8068
4.5 | 0.8391 | 0.0053 | -0.0561 | 158.3208
5 | 0.8927 | 0.00576 | -0.0561 | 154.9826
5.5 | 0.9454 | 0.00622 | -0.0559 | 151.9936
6 | 0.997 | 0.00652 | -0.0554 | 152.9141
6.5 | 1.0553 | 0.00686 | -0.0565 | 153.8338
7 | 1.1097 | 0.00717 | -0.0567 | 154.7699
7.5 | 1.162 | 0.00769 | -0.0566 | 151.1053
8 | 1.2147 | 0.00813 | -0.0565 | 149.4096
8.5 | 1.2663 | 0.00866 | -0.0563 | 146.224
9 | 1.3178 | 0.00913 | -0.0561 | 144.3373
9.5 | 1.3682 | 0.00967 | -0.0557 | 141.4891
10 | 1.4176 | 0.01024 | -0.0552 | 138.4375
10.5 | 1.4659 | 0.01084 | -0.0545 | 135.2306
11 | 1.5133 | 0.01144 | -0.0537 | 132.2815
11.5 | 1.5582 | 0.01216 | -0.0526 | 128.1414
12 | 1.6027 | 0.0128 | -0.0514 | 125.2109
12.5 | 1.6435 | 0.01359 | -0.0496 | 120.9345
13 | 1.6813 | 0.0144 | -0.0474 | 116.7569
13.5 | 1.704 | 0.0153 | -0.0424 | 111.3725
14 | 1.7239 | 0.01633 | -0.0374 | 105.5664
14.5 | 1.7425 | 0.01778 | -0.0331 | 98.0034
15 | 1.7622 | 0.01942 | -0.0295 | 90.7415
15.5 | 1.7774 | 0.02154 | -0.0261 | 82.5162
16 | 1.7898 | 0.0241 | -0.0229 | 74.2656
16.5 | 1.7888 | 0.02796 | -0.0195 | 63.9771
17 | 1.7992 | 0.03122 | -0.0176 | 57.6297
17.5 | 1.8037 | 0.03525 | -0.0159 | 51.1688
18 | 1.8034 | 0.04012 | -0.0149 | 44.9501
18.5 | 1.8018 | 0.04556 | -0.0147 | 39.5478
19 | 1.7869 | 0.05304 | -0.0153 | 33.6897
19.5 | 1.7711 | 0.06132 | -0.0171 | 28.8829
20 | 1.7574 | 0.06996 | -0.0199 | 25.1201

## 141. Re 18M Mach 0.25 (1)
BIGFOIL.COM POLAR EXPORT
NACA65-609 a=0.0
NACA65-609 a=0.0 |  |  |  | Cl Max: | 1.158 | at alpha= | 8 | deg
JavaFoil+Calcfoil stall+Eppler ext transition |  |  |  | L/D Max: | 174.519 | at alpha= | 5 | deg
Re: | 18000000 |  |  | Cd Min: | 0.00465 | at alpha= | 2 | deg
Mach: | 0.25 |  |  | Cl=0 at alpha= | -2.8793 | deg
|  |  |  | @ Cl=0.1, Cd= | 0.0056722
|  |  |  | @ Cl=0.4, Cd= | 0.0233
|  |  |  | @ Cl=0.6, Cd= | 0.0233
alpha (deg) | Cl | Cd | Cm | Cl/Cd
-12 | -0.052 | 0.07504 | -0.019 | -0.692
-11.5 | -0.049 | 0.0712 | -0.019 | -0.689
-11 | -0.046 | 0.06697 | -0.019 | -0.691
-10.5 | -0.043 | 0.06206 | -0.02 | -0.7
-10 | -0.116 | 0.0598 | -0.02 | -1.942
-9.5 | -0.154 | 0.05587 | -0.02 | -2.749
-9 | -0.182 | 0.05305 | -0.02 | -3.439
-8.5 | -0.205 | 0.05053 | -0.02 | -4.051
-8 | -0.221 | 0.04769 | -0.02 | -4.628
-7.5 | -0.23 | 0.04552 | -0.02 | -5.045
-7 | -0.232 | 0.04328 | -0.02 | -5.349
-6.5 | -0.226 | 0.04109 | -0.02 | -5.497
-6 | -0.213 | 0.03901 | -0.02 | -5.459
-5.5 | -0.193 | 0.03691 | -0.021 | -5.225
-5 | -0.166 | 0.03482 | -0.022 | -4.776
-4.5 | -0.134 | 0.03378 | -0.021 | -3.958
-4 | -0.097 | 0.03169 | -0.023 | -3.049
-3.5 | -0.055 | 0.03 | -0.024 | -1.849
-3 | -0.014 | 0.00595 | -0.045 | -2.301
-2.5 | 0.044 | 0.0059 | -0.046 | 7.43
-2 | 0.103 | 0.00566 | -0.046 | 18.217
-1.5 | 0.164 | 0.00521 | -0.047 | 31.414
-1 | 0.225 | 0.0052 | -0.047 | 43.192
-0.5 | 0.286 | 0.00518 | -0.048 | 55.192
0 | 0.346 | 0.00519 | -0.048 | 66.766
0.5 | 0.407 | 0.00521 | -0.049 | 78.134
1 | 0.467 | 0.00529 | -0.049 | 88.261
1.5 | 0.527 | 0.00534 | -0.05 | 98.693
2 | 0.586 | 0.00465 | -0.05 | 126.001
2.5 | 0.646 | 0.00482 | -0.051 | 134.125
3 | 0.705 | 0.00496 | -0.051 | 142.343
3.5 | 0.765 | 0.00518 | -0.052 | 147.703
4 | 0.823 | 0.00489 | -0.052 | 168.286
4.5 | 0.88 | 0.00508 | -0.053 | 173.374
5 | 0.935 | 0.00536 | -0.053 | 174.519
5.5 | 0.989 | 0.00593 | -0.054 | 166.835
6 | 1.039 | 0.00776 | -0.054 | 133.914
6.5 | 1.085 | 0.00828 | -0.055 | 131.127
7 | 1.123 | 0.00875 | -0.055 | 128.355
7.5 | 1.147 | 0.00922 | -0.056 | 124.49
8 | 1.158 | 0.00982 | -0.057 | 117.93
8.5 | 1.153 | 0.01049 | -0.057 | 109.968
9 | 1.131 | 0.01114 | -0.057 | 101.537
9.5 | 1.091 | 0.012 | -0.058 | 90.885
10 | 1.032 | 0.01261 | -0.058 | 81.859
10.5 | 0.955 | 0.0135 | -0.059 | 70.74
11 | 0.863 | 0.01459 | -0.059 | 59.137
11.5 | 0.755 | 0.01638 | -0.059 | 46.1
12 | 0.64 | 0.01783 | -0.059 | 35.92
12.5 | 0.519 | 0.01946 | -0.06 | 26.674
13 | 0.387 | 0.0233 | -0.059 | 16.611

## 142. Re 18M Mach 0.25 (2)
BIGFOIL.COM POLAR EXPORT
NACA65-609 a=0.0
NACA65-609 a=0.0 |  |  |  | Cl Max: | 1.6658 | at alpha= | 14 | deg
XFOIL ncrit=9 |  |  |  | L/D Max: | 168.289 | at alpha= | 3 | deg
Re: | 18000000 |  |  | Cd Min: | 0.14085 | at alpha= | 19 | deg
Mach: | 0.25 |  |  | Cl=0 at alpha= | -2.9361 | deg
|  |  |  | @ Cl=0.1, Cd= | 0.0048188
|  |  |  | @ Cl=0.4, Cd= | 0.0046412
|  |  |  | @ Cl=0.6, Cd= | 0.0047511
alpha (deg) | Cl | Cd | Cm | Cl/Cd
-9 | -0.3723 | 0.08505 | -0.032 | -4.3774
-8 | -0.4038 | 0.06802 | -0.042 | -5.9365
-7.5 | -0.3839 | 0.06192 | -0.0466 | -6.1999
-7 | -0.3561 | 0.05647 | -0.05 | -6.306
-6 | -0.3679 | 0.00758 | -0.0534 | -48.5356
-5.5 | -0.3101 | 0.00625 | -0.0526 | -49.616
-5 | -0.2489 | 0.00606 | -0.0524 | -41.0726
-4.5 | -0.1878 | 0.00594 | -0.0522 | -31.6162
-4 | -0.1273 | 0.00578 | -0.0522 | -22.0242
-3.5 | -0.0671 | 0.0056 | -0.0523 | -11.9821
-3 | -0.0076 | 0.00527 | -0.0523 | -1.4421
-2.5 | 0.0519 | 0.00496 | -0.0524 | 10.4637
-1.5 | 0.1711 | 0.00461 | -0.053 | 37.115
-1 | 0.2308 | 0.00459 | -0.0534 | 50.2832
-0.5 | 0.2903 | 0.00458 | -0.0538 | 63.3843
0 | 0.3496 | 0.00459 | -0.0543 | 76.1656
0.5 | 0.4087 | 0.00465 | -0.0548 | 87.8925
1.5 | 0.5265 | 0.00488 | -0.0558 | 107.8893
2 | 0.585 | 0.00496 | -0.0563 | 117.9435
2.5 | 0.641 | 0.00418 | -0.0569 | 153.3493
3 | 0.6984 | 0.00415 | -0.0572 | 168.2892
3.5 | 0.7544 | 0.00453 | -0.0573 | 166.5342
4 | 0.8104 | 0.00504 | -0.0574 | 160.7937
4.5 | 0.8671 | 0.00541 | -0.0574 | 160.2773
5.5 | 0.9771 | 0.00637 | -0.0568 | 153.3909
6 | 1.0307 | 0.00669 | -0.0561 | 154.0658
6.5 | 1.0918 | 0.00705 | -0.057 | 154.8652
7 | 1.1479 | 0.00747 | -0.0568 | 153.668
7.5 | 1.2026 | 0.00802 | -0.0563 | 149.9501
8.5 | 1.3113 | 0.00912 | -0.055 | 143.7829
9 | 1.3644 | 0.00971 | -0.0541 | 140.5149
9.5 | 1.4154 | 0.01043 | -0.0527 | 135.7047
10 | 1.4649 | 0.0112 | -0.0511 | 130.7946
10.5 | 1.5123 | 0.01203 | -0.0492 | 125.7107
11 | 1.5584 | 0.01283 | -0.047 | 121.4653
11.5 | 1.5959 | 0.014 | -0.0435 | 113.9929
12 | 1.6274 | 0.0148 | -0.0387 | 109.9595
12.5 | 1.6393 | 0.01635 | -0.0315 | 100.263
13 | 1.6554 | 0.01827 | -0.0261 | 90.6076
13.5 | 1.6616 | 0.02119 | -0.0206 | 78.4143
14 | 1.6658 | 0.0247 | -0.016 | 67.4413
14.5 | 1.6488 | 0.03033 | -0.0115 | 54.362
15 | 1.6302 | 0.03682 | -0.0088 | 44.2749
15.5 | 1.6033 | 0.045 | -0.0078 | 35.6289
16 | 1.5732 | 0.05473 | -0.0089 | 28.7447
16.5 | 1.5344 | 0.06691 | -0.0126 | 22.9323
17 | 1.506 | 0.07911 | -0.0179 | 19.0368
17.5 | 1.4647 | 0.09471 | -0.0261 | 15.4651
18 | 1.4376 | 0.10893 | -0.0343 | 13.1975
18.5 | 1.4051 | 0.12496 | -0.044 | 11.2444
19 | 1.3765 | 0.14085 | -0.054 | 9.7728

## 143. Re 18M Mach 0.50 (1)
BIGFOIL.COM POLAR EXPORT
NACA65-609 a=0.0
NACA65-609 a=0.0 |  |  |  | Cl Max: | 1.191 | at alpha= | 20 | deg
JavaFoil+Calcfoil stall+Eppler ext transition |  |  |  | L/D Max: | 175.748 | at alpha= | 4 | deg
Re: | 18000000 |  |  | Cd Min: | 0.00463 | at alpha= | 2.5 | deg
Mach: | 0.5 |  |  | Cl=0 at alpha= | -2.8854 | deg
|  |  |  | @ Cl=0.1, Cd= | 0.0091468
|  |  |  | @ Cl=0.4, Cd= | 0.0052838
|  |  |  | @ Cl=0.6, Cd= | 0.0053707
alpha (deg) | Cl | Cd | Cm | Cl/Cd
-20 | -0.921 | 0.16149 | -0.022 | -5.702
-19.5 | -0.895 | 0.14668 | -0.023 | -6.099
-19 | -0.868 | 0.14136 | -0.022 | -6.14
-18.5 | -0.842 | 0.13263 | -0.023 | -6.347
-18 | -0.816 | 0.12407 | -0.023 | -6.578
-17.5 | -0.79 | 0.11668 | -0.023 | -6.774
-17 | -0.764 | 0.10997 | -0.024 | -6.952
-16.5 | -0.734 | 0.11551 | -0.022 | -6.356
-16 | -0.707 | 0.11026 | -0.022 | -6.414
-15.5 | -0.681 | 0.10256 | -0.023 | -6.643
-15 | -0.656 | 0.09521 | -0.023 | -6.885
-14.5 | -0.63 | 0.08749 | -0.024 | -7.206
-14 | -0.609 | 0.07637 | -0.027 | -7.973
-13.5 | -0.584 | 0.06996 | -0.028 | -8.354
-13 | -0.578 | 0.04831 | -0.033 | -11.962
-12.5 | -0.519 | 0.07712 | -0.023 | -6.734
-12 | -0.491 | 0.07648 | -0.022 | -6.42
-11.5 | -0.465 | 0.06969 | -0.023 | -6.675
-11 | -0.439 | 0.06497 | -0.023 | -6.749
-10.5 | -0.412 | 0.06052 | -0.024 | -6.811
-10 | -0.386 | 0.05569 | -0.025 | -6.934
-9.5 | -0.362 | 0.04945 | -0.028 | -7.315
-9 | -0.409 | 0.00731 | -0.045 | -55.914
-8.5 | -0.375 | 0.00706 | -0.046 | -53.127
-8 | -0.276 | 0.04891 | -0.023 | -5.635
-7.5 | -0.248 | 0.04686 | -0.022 | -5.301
-7 | -0.222 | 0.04411 | -0.023 | -5.022
-6.5 | -0.195 | 0.04073 | -0.024 | -4.785
-6 | -0.168 | 0.03833 | -0.025 | -4.385
-5.5 | -0.141 | 0.03553 | -0.026 | -3.981
-5 | -0.141 | 0.00619 | -0.049 | -22.819
-4.5 | -0.087 | 0.03444 | -0.023 | -2.525
-4 | -0.06 | 0.03312 | -0.023 | -1.814
-3.5 | -0.033 | 0.0316 | -0.023 | -1.053
-3 | -0.011 | 0.03072 | -0.023 | -0.348
-2.5 | 0.037 | 0.02908 | -0.025 | 1.28
-2 | 0.112 | 0.00535 | -0.052 | 20.978
-1.5 | 0.181 | 0.00527 | -0.052 | 34.25
-1 | 0.25 | 0.00526 | -0.053 | 47.446
-0.5 | 0.319 | 0.00527 | -0.053 | 60.442
0 | 0.387 | 0.00528 | -0.054 | 73.174
0.5 | 0.455 | 0.0053 | -0.054 | 85.707
1 | 0.522 | 0.00538 | -0.055 | 96.925
1.5 | 0.588 | 0.00548 | -0.055 | 107.324
2 | 0.655 | 0.00487 | -0.056 | 134.566
2.5 | 0.721 | 0.00463 | -0.057 | 155.754
3 | 0.787 | 0.00481 | -0.057 | 163.747
3.5 | 0.853 | 0.005 | -0.058 | 170.494
4 | 0.917 | 0.00522 | -0.058 | 175.748
4.5 | 0.979 | 0.00705 | -0.059 | 138.825
5 | 1.038 | 0.00768 | -0.06 | 135.159
5.5 | 1.091 | 0.00879 | -0.06 | 124.11
6 | 1.137 | 0.00936 | -0.061 | 121.448
6.5 | 1.167 | 0.01003 | -0.061 | 116.297
7 | 1.16 | 0.01097 | -0.062 | 105.813
7.5 | 1.015 | 0.01236 | -0.062 | 82.113
8 | 0.7 | 0.01315 | -0.062 | 53.193
8.5 | 0.726 | 0.01495 | -0.063 | 48.535
9 | 0.758 | 0.01467 | -0.063 | 51.684
9.5 | 0.785 | 0.0165 | -0.064 | 47.544
10 | 0.682 | 0.06377 | -0.038 | 10.689
10.5 | 0.842 | 0.01796 | -0.065 | 46.915
11 | 0.867 | 0.02023 | -0.065 | 42.864
11.5 | 0.881 | 0.02579 | -0.064 | 34.149
12 | 0.923 | 0.02225 | -0.066 | 41.484
12.5 | 0.944 | 0.02591 | -0.066 | 36.437
13 | 0.954 | 0.03348 | -0.065 | 28.5
13.5 | 0.993 | 0.03036 | -0.066 | 32.694
14 | 0.998 | 0.04036 | -0.065 | 24.739
14.5 | 1.024 | 0.04374 | -0.065 | 23.4
15 | 0.958 | 0.09597 | -0.051 | 9.983
15.5 | 0.965 | 0.1151 | -0.046 | 8.387
16 | 0.997 | 0.11686 | -0.049 | 8.531
16.5 | 1.02 | 0.12573 | -0.049 | 8.116
17 | 1.036 | 0.14559 | -0.046 | 7.115
17.5 | 1.063 | 0.15344 | -0.048 | 6.929
18 | 1.091 | 0.15864 | -0.049 | 6.875
18.5 | 1.111 | 0.17816 | -0.048 | 6.237
19 | 1.137 | 0.18643 | -0.049 | 6.1
19.5 | 1.164 | 0.18758 | -0.051 | 6.207
20 | 1.191 | 0.18922 | -0.052 | 6.295

## 144. Re 18M Mach 0.50 (2)
BIGFOIL.COM POLAR EXPORT
NACA65-609 a=0.0
NACA65-609 a=0.0 |  |  |  | Cl Max: | 1.4182 | at alpha= | 8 | deg
XFOIL ncrit=9 |  |  |  | L/D Max: | 188.348 | at alpha= | 3.5 | deg
Re: | 18000000 |  |  | Cd Min: | 0.11198 | at alpha= | 13 | deg
Mach: | 0.5 |  |  | Cl=0 at alpha= | -3.0432 | deg
|  |  |  | @ Cl=0.1, Cd= | 0.0077911
|  |  |  | @ Cl=0.4, Cd= | 0.0046
|  |  |  | @ Cl=0.6, Cd= | 0.0049027
alpha (deg) | Cl | Cd | Cm | Cl/Cd
-7.5 | -0.2752 | 0.07604 | -0.0421 | -3.6191
-7 | -0.2741 | 0.06914 | -0.0454 | -3.9644
-6.5 | -0.2775 | 0.06272 | -0.0502 | -4.4244
-6 | -0.2574 | 0.05589 | -0.0558 | -4.6055
-5.5 | -0.231 | 0.04866 | -0.0605 | -4.7472
-4.5 | -0.1518 | 0.03478 | -0.0658 | -4.3646
-4 | -0.1027 | 0.02794 | -0.0665 | -3.6757
-3.5 | -0.0507 | 0.0202 | -0.0657 | -2.5099
-3 | 0.0048 | 0.01337 | -0.064 | 0.35901
-2.5 | 0.0688 | 0.01034 | -0.0632 | 6.6538
-2 | 0.1278 | 0.00552 | -0.0618 | 23.1522
-1.5 | 0.1953 | 0.00473 | -0.0612 | 41.2896
-1 | 0.2645 | 0.00463 | -0.0612 | 57.1274
-0.5 | 0.3332 | 0.0046 | -0.0615 | 72.4348
0 | 0.4014 | 0.0046 | -0.0618 | 87.2609
0.5 | 0.4691 | 0.00466 | -0.0623 | 100.6652
1 | 0.5365 | 0.00478 | -0.0628 | 112.2385
1.5 | 0.6038 | 0.00491 | -0.0632 | 122.9735
2 | 0.6709 | 0.00503 | -0.0637 | 133.3797
2.5 | 0.735 | 0.00425 | -0.0642 | 172.9412
3 | 0.8007 | 0.00434 | -0.0643 | 184.4931
3.5 | 0.8664 | 0.0046 | -0.0641 | 188.3478
4 | 0.9286 | 0.00539 | -0.0634 | 172.282
4.5 | 0.993 | 0.00591 | -0.0626 | 168.0203
5 | 1.0546 | 0.00663 | -0.0611 | 159.0649
5.5 | 1.117 | 0.00713 | -0.0592 | 156.662
6.5 | 1.2519 | 0.00818 | -0.0564 | 153.044
7 | 1.3169 | 0.00882 | -0.0538 | 149.3084
7.5 | 1.379 | 0.00962 | -0.0501 | 143.3472
8 | 1.4182 | 0.01139 | -0.0425 | 124.5127
8.5 | 1.3986 | 0.01427 | -0.0279 | 98.0098
9 | 1.3708 | 0.01932 | -0.0169 | 70.9524
9.5 | 1.3438 | 0.02581 | -0.009 | 52.0651
10 | 1.3133 | 0.03356 | -0.0043 | 39.1329
10.5 | 1.2776 | 0.04276 | -0.0027 | 29.8784
11 | 1.2372 | 0.05395 | -0.0048 | 22.9323
11.5 | 1.2026 | 0.06624 | -0.0099 | 18.1552
12 | 1.1688 | 0.08029 | -0.0178 | 14.5572
12.5 | 1.1381 | 0.09567 | -0.0276 | 11.8961
13 | 1.1106 | 0.11198 | -0.0385 | 9.9178

## 145. Re 20M Mach 0.00 (1)
BIGFOIL.COM POLAR EXPORT
NACA65-609 a=0.0
NACA65-609 a=0.0 |  |  |  | Cl Max: | 1.167 | at alpha= | 9 | deg
JavaFoil+Calcfoil stall+Eppler ext transition |  |  |  | L/D Max: | 173.832 | at alpha= | 5 | deg
Re: | 20000000 |  |  | Cd Min: | 0.00462 | at alpha= | 2 | deg
Mach: | 0 |  |  | Cl=0 at alpha= | -2.8839 | deg
|  |  |  | @ Cl=0.1, Cd= | 0.00555
|  |  |  | @ Cl=0.4, Cd= | 0.0051862
|  |  |  | @ Cl=0.6, Cd= | 0.0046917
alpha (deg) | Cl | Cd | Cm | Cl/Cd
-14.5 | -0.228 | 0.09602 | -0.018 | -2.374
-14 | -0.241 | 0.0909 | -0.018 | -2.651
-13.5 | -0.254 | 0.08605 | -0.018 | -2.955
-13 | -0.268 | 0.08199 | -0.018 | -3.265
-12.5 | -0.281 | 0.07729 | -0.018 | -3.638
-12 | -0.294 | 0.07355 | -0.019 | -4.001
-11.5 | -0.303 | 0.07003 | -0.019 | -4.331
-11 | -0.31 | 0.06624 | -0.019 | -4.681
-10.5 | -0.316 | 0.06163 | -0.019 | -5.121
-10 | -0.319 | 0.05904 | -0.019 | -5.399
-9.5 | -0.32 | 0.05612 | -0.019 | -5.698
-9 | -0.318 | 0.05324 | -0.019 | -5.973
-8.5 | -0.313 | 0.05024 | -0.019 | -6.238
-8 | -0.305 | 0.04809 | -0.019 | -6.34
-7.5 | -0.293 | 0.04512 | -0.02 | -6.495
-7 | -0.277 | 0.04263 | -0.02 | -6.498
-6.5 | -0.257 | 0.04034 | -0.02 | -6.365
-6 | -0.232 | 0.03819 | -0.02 | -6.081
-5.5 | -0.204 | 0.03602 | -0.021 | -5.659
-5 | -0.172 | 0.03407 | -0.022 | -5.035
-4.5 | -0.135 | 0.03302 | -0.022 | -4.098
-4 | -0.119 | 0.00586 | -0.043 | -20.356
-3.5 | -0.068 | 0.00589 | -0.044 | -11.483
-3 | -0.013 | 0.0059 | -0.044 | -2.275
-2.5 | 0.043 | 0.00584 | -0.044 | 7.314
-2 | 0.1 | 0.00555 | -0.045 | 18.068
-1.5 | 0.159 | 0.00517 | -0.045 | 30.725
-1 | 0.218 | 0.00515 | -0.046 | 42.308
-0.5 | 0.277 | 0.00511 | -0.046 | 54.137
0 | 0.335 | 0.00518 | -0.047 | 64.795
0.5 | 0.394 | 0.00518 | -0.047 | 76.058
1 | 0.452 | 0.00524 | -0.048 | 86.24
1.5 | 0.51 | 0.00528 | -0.048 | 96.537
2 | 0.568 | 0.00462 | -0.049 | 123.029
2.5 | 0.626 | 0.00475 | -0.049 | 131.687
3 | 0.683 | 0.00488 | -0.05 | 140.161
3.5 | 0.741 | 0.00507 | -0.05 | 146.196
4 | 0.798 | 0.00522 | -0.051 | 152.82
4.5 | 0.853 | 0.00497 | -0.051 | 171.588
5 | 0.907 | 0.00522 | -0.052 | 173.832
5.5 | 0.96 | 0.00571 | -0.052 | 168.105
6 | 1.01 | 0.0059 | -0.053 | 171.171
6.5 | 1.057 | 0.00613 | -0.053 | 172.413
7 | 1.098 | 0.00816 | -0.054 | 134.498
7.5 | 1.129 | 0.00853 | -0.054 | 132.278
8 | 1.151 | 0.009 | -0.055 | 127.91
8.5 | 1.164 | 0.0096 | -0.055 | 121.314
9 | 1.167 | 0.01011 | -0.056 | 115.376
9.5 | 1.159 | 0.01075 | -0.056 | 107.783
10 | 1.141 | 0.01122 | -0.057 | 101.749
10.5 | 1.114 | 0.01188 | -0.057 | 93.694
11 | 1.077 | 0.0128 | -0.058 | 84.13
11.5 | 1.034 | 0.01341 | -0.058 | 77.122
12 | 0.985 | 0.01443 | -0.058 | 68.276
12.5 | 0.933 | 0.01545 | -0.059 | 60.419
13 | 0.878 | 0.01675 | -0.059 | 52.43
13.5 | 0.821 | 0.01852 | -0.059 | 44.334
14 | 0.764 | 0.02064 | -0.059 | 37.028

## 146. Re 20M Mach 0.00 (2)
BIGFOIL.COM POLAR EXPORT
NACA65-609 a=0.0
NACA65-609 a=0.0 |  |  |  | Cl Max: | 1.8477 | at alpha= | 17.5 | deg
XFOIL ncrit=9 |  |  |  | L/D Max: | 162.295 | at alpha= | 3 | deg
Re: | 20000000 |  |  | Cd Min: | 0.05557 | at alpha= | 20 | deg
Mach: | 0 |  |  | Cl=0 at alpha= | -2.9396 | deg
|  |  |  | @ Cl=0.1, Cd= | 0.0046092
|  |  |  | @ Cl=0.4, Cd= | 0.0046665
|  |  |  | @ Cl=0.6, Cd= | 0.0044726
alpha (deg) | Cl | Cd | Cm | Cl/Cd
-13.5 | -1.1382 | 0.01837 | -0.0496 | -61.9597
-13 | -1.0954 | 0.01603 | -0.0488 | -68.3344
-12.5 | -1.0482 | 0.01441 | -0.0483 | -72.7412
-12 | -0.9987 | 0.01317 | -0.0479 | -75.8314
-11.5 | -0.9477 | 0.01212 | -0.0476 | -78.1931
-11 | -0.8956 | 0.01123 | -0.0474 | -79.7507
-10.5 | -0.8431 | 0.01037 | -0.0472 | -81.3018
-10 | -0.7896 | 0.00965 | -0.0471 | -81.8238
-9.5 | -0.7356 | 0.00898 | -0.047 | -81.9154
-9 | -0.6811 | 0.00843 | -0.0471 | -80.7948
-8.5 | -0.6264 | 0.00786 | -0.0471 | -79.6947
-8 | -0.5712 | 0.00737 | -0.0471 | -77.5034
-7.5 | -0.5157 | 0.00695 | -0.0472 | -74.2014
-7 | -0.46 | 0.00657 | -0.0474 | -70.0152
-6.5 | -0.4044 | 0.0061 | -0.0474 | -66.2951
-6 | -0.3481 | 0.00586 | -0.0477 | -59.4027
-5.5 | -0.2914 | 0.00568 | -0.048 | -51.3028
-5 | -0.2345 | 0.00558 | -0.0483 | -42.0251
-4.5 | -0.1776 | 0.00544 | -0.0486 | -32.6471
-4 | -0.1207 | 0.00526 | -0.049 | -22.9468
-3.5 | -0.0638 | 0.00509 | -0.0493 | -12.5344
-3 | -0.0069 | 0.0049 | -0.0497 | -1.4082
-2.5 | 0.0502 | 0.00474 | -0.05 | 10.5907
-2 | 0.1073 | 0.00459 | -0.0504 | 23.3769
-1.5 | 0.1646 | 0.00455 | -0.0509 | 36.1758
-1 | 0.2217 | 0.00455 | -0.0514 | 48.7253
-0.5 | 0.2789 | 0.00456 | -0.0518 | 61.1623
0 | 0.3359 | 0.00458 | -0.0523 | 73.3406
0.5 | 0.3928 | 0.00465 | -0.0528 | 84.4731
1 | 0.4495 | 0.00478 | -0.0533 | 94.0377
1.5 | 0.5062 | 0.00487 | -0.0538 | 103.9425
2 | 0.5625 | 0.00495 | -0.0543 | 113.6364
2.5 | 0.6167 | 0.00426 | -0.0549 | 144.7653
3 | 0.6719 | 0.00414 | -0.0553 | 162.2947
3.5 | 0.7254 | 0.00456 | -0.0554 | 159.0789
4 | 0.78 | 0.00495 | -0.0557 | 157.5758
4.5 | 0.8348 | 0.00526 | -0.056 | 158.7072
5 | 0.8884 | 0.00568 | -0.0561 | 156.4085
5.5 | 0.9412 | 0.00612 | -0.056 | 153.7908
6 | 0.9939 | 0.00641 | -0.0559 | 155.0546
6.5 | 1.046 | 0.00671 | -0.0557 | 155.8867
7 | 1.1036 | 0.00702 | -0.0568 | 157.208
7.5 | 1.1557 | 0.00752 | -0.0567 | 153.6835
8 | 1.2082 | 0.00793 | -0.0568 | 152.3581
8.5 | 1.2597 | 0.00842 | -0.0567 | 149.6081
9 | 1.311 | 0.00886 | -0.0566 | 147.9684
9.5 | 1.3614 | 0.00936 | -0.0564 | 145.4487
10 | 1.4109 | 0.00987 | -0.0561 | 142.9483
10.5 | 1.4595 | 0.01042 | -0.0557 | 140.0672
11 | 1.507 | 0.01098 | -0.0551 | 137.2495
11.5 | 1.5527 | 0.01163 | -0.0543 | 133.5082
12 | 1.5977 | 0.01224 | -0.0534 | 130.531
12.5 | 1.64 | 0.01295 | -0.0521 | 126.6409
13 | 1.68 | 0.01369 | -0.0505 | 122.7173
13.5 | 1.716 | 0.01452 | -0.0483 | 118.1818
14 | 1.7372 | 0.01533 | -0.0432 | 113.3203
14.5 | 1.7546 | 0.01646 | -0.0382 | 106.5978
15 | 1.7747 | 0.01779 | -0.0343 | 99.7583
15.5 | 1.7934 | 0.01942 | -0.0309 | 92.3481
16 | 1.8094 | 0.02141 | -0.0276 | 84.5119
16.5 | 1.8138 | 0.02446 | -0.0239 | 74.1537
17 | 1.8347 | 0.02652 | -0.0222 | 69.1817
17.5 | 1.8477 | 0.02936 | -0.0203 | 62.9326
18 | 1.8424 | 0.034 | -0.018 | 54.1882
18.5 | 1.847 | 0.03816 | -0.017 | 48.4015
19 | 1.8444 | 0.04342 | -0.0165 | 42.4781
19.5 | 1.8405 | 0.04925 | -0.0167 | 37.3706
20 | 1.836 | 0.05557 | -0.0177 | 33.0394

## 147. Re 20M Mach 0.10 (1)
BIGFOIL.COM POLAR EXPORT
NACA65-609 a=0.0
NACA65-609 a=0.0 |  |  |  | Cl Max: | 1.164 | at alpha= | 8.5 | deg
JavaFoil+Calcfoil stall+Eppler ext transition |  |  |  | L/D Max: | 173.313 | at alpha= | 5 | deg
Re: | 20000000 |  |  | Cd Min: | 0.0046 | at alpha= | 2 | deg
Mach: | 0.1 |  |  | Cl=0 at alpha= | -2.8839 | deg
|  |  |  | @ Cl=0.1, Cd= | 0.0055748
|  |  |  | @ Cl=0.4, Cd= | 0.0051828
|  |  |  | @ Cl=0.6, Cd= | 0.004665
alpha (deg) | Cl | Cd | Cm | Cl/Cd
-14 | -0.205 | 0.09116 | -0.018 | -2.245
-13.5 | -0.22 | 0.08615 | -0.018 | -2.548
-13 | -0.235 | 0.08211 | -0.018 | -2.859
-12.5 | -0.25 | 0.07736 | -0.019 | -3.234
-12 | -0.266 | 0.07355 | -0.019 | -3.611
-11.5 | -0.277 | 0.07002 | -0.019 | -3.957
-11 | -0.286 | 0.06606 | -0.019 | -4.337
-10.5 | -0.294 | 0.06282 | -0.019 | -4.682
-10 | -0.3 | 0.05891 | -0.019 | -5.097
-9.5 | -0.304 | 0.05631 | -0.019 | -5.397
-9 | -0.305 | 0.05332 | -0.019 | -5.716
-8.5 | -0.302 | 0.05065 | -0.019 | -5.971
-8 | -0.296 | 0.0483 | -0.019 | -6.136
-7.5 | -0.287 | 0.04515 | -0.02 | -6.348
-7 | -0.272 | 0.04263 | -0.02 | -6.389
-6.5 | -0.254 | 0.04043 | -0.02 | -6.271
-6 | -0.23 | 0.03824 | -0.021 | -6.024
-5.5 | -0.203 | 0.03616 | -0.021 | -5.608
-5 | -0.171 | 0.0343 | -0.022 | -4.985
-4.5 | -0.135 | 0.03317 | -0.021 | -4.077
-4 | -0.119 | 0.00588 | -0.043 | -20.3
-3.5 | -0.068 | 0.00594 | -0.044 | -11.419
-3 | -0.013 | 0.00591 | -0.044 | -2.28
-2.5 | 0.043 | 0.00585 | -0.045 | 7.338
-2 | 0.101 | 0.00557 | -0.045 | 18.098
-1.5 | 0.16 | 0.00517 | -0.045 | 30.864
-1 | 0.219 | 0.00518 | -0.046 | 42.269
-0.5 | 0.278 | 0.00515 | -0.046 | 54.041
0 | 0.337 | 0.00515 | -0.047 | 65.411
0.5 | 0.396 | 0.00518 | -0.047 | 76.403
1 | 0.454 | 0.00522 | -0.048 | 87.09
1.5 | 0.513 | 0.00529 | -0.048 | 96.934
2 | 0.571 | 0.0046 | -0.049 | 124.188
2.5 | 0.629 | 0.00473 | -0.049 | 132.82
3 | 0.687 | 0.00485 | -0.05 | 141.449
3.5 | 0.744 | 0.00506 | -0.05 | 147.069
4 | 0.802 | 0.00529 | -0.051 | 151.514
4.5 | 0.857 | 0.005 | -0.051 | 171.493
5 | 0.911 | 0.00526 | -0.052 | 173.313
5.5 | 0.964 | 0.00576 | -0.052 | 167.472
6 | 1.014 | 0.00594 | -0.053 | 170.685
6.5 | 1.061 | 0.0062 | -0.054 | 171.189
7 | 1.102 | 0.00823 | -0.054 | 133.898
7.5 | 1.132 | 0.00861 | -0.055 | 131.499
8 | 1.153 | 0.00908 | -0.055 | 126.925
8.5 | 1.164 | 0.0097 | -0.056 | 119.988
9 | 1.164 | 0.01023 | -0.056 | 113.752
9.5 | 1.152 | 0.01091 | -0.057 | 105.656
10 | 1.13 | 0.01141 | -0.057 | 99.062
10.5 | 1.097 | 0.01207 | -0.058 | 90.914
11 | 1.055 | 0.01303 | -0.058 | 80.909
11.5 | 1.006 | 0.01368 | -0.058 | 73.544
12 | 0.951 | 0.01478 | -0.059 | 64.317
12.5 | 0.891 | 0.01601 | -0.059 | 55.696
13 | 0.831 | 0.01733 | -0.059 | 47.931
13.5 | 0.769 | 0.01905 | -0.059 | 40.365

## 148. Re 20M Mach 0.10 (2)
BIGFOIL.COM POLAR EXPORT
NACA65-609 a=0.0
NACA65-609 a=0.0 |  |  |  | Cl Max: | 1.8207 | at alpha= | 18 | deg
XFOIL ncrit=9 |  |  |  | L/D Max: | 163.261 | at alpha= | 3 | deg
Re: | 20000000 |  |  | Cd Min: | 0.06602 | at alpha= | 20 | deg
Mach: | 0.1 |  |  | Cl=0 at alpha= | -2.9383 | deg
|  |  |  | @ Cl=0.1, Cd= | 0.0046206
|  |  |  | @ Cl=0.4, Cd= | 0.0046832
|  |  |  | @ Cl=0.6, Cd= | 0.0045195
alpha (deg) | Cl | Cd | Cm | Cl/Cd
-11 | -0.9009 | 0.01373 | -0.0504 | -65.6154
-10.5 | -0.8506 | 0.01197 | -0.0498 | -71.061
-10 | -0.7975 | 0.01082 | -0.0494 | -73.7061
-9.5 | -0.7434 | 0.00984 | -0.049 | -75.5488
-9 | -0.6883 | 0.00909 | -0.0488 | -75.7206
-8.5 | -0.6331 | 0.00833 | -0.0486 | -76.0024
-8 | -0.5773 | 0.00771 | -0.0484 | -74.8768
-7.5 | -0.5211 | 0.0072 | -0.0484 | -72.375
-7 | -0.4647 | 0.00675 | -0.0484 | -68.8444
-6.5 | -0.4084 | 0.00624 | -0.0483 | -65.4487
-6 | -0.3516 | 0.00592 | -0.0484 | -59.3919
-5.5 | -0.2942 | 0.00573 | -0.0486 | -51.3438
-5 | -0.2367 | 0.00562 | -0.0489 | -42.1174
-4.5 | -0.1792 | 0.00548 | -0.0492 | -32.7007
-4 | -0.1218 | 0.0053 | -0.0494 | -22.9811
-3.5 | -0.0644 | 0.00513 | -0.0497 | -12.5536
-3 | -0.0071 | 0.00492 | -0.05 | -1.4431
-2.5 | 0.0504 | 0.00475 | -0.0504 | 10.6105
-2 | 0.1079 | 0.0046 | -0.0508 | 23.4565
-1.5 | 0.1655 | 0.00455 | -0.0512 | 36.3736
-1 | 0.2231 | 0.00455 | -0.0517 | 49.033
-0.5 | 0.2806 | 0.00455 | -0.0521 | 61.6703
0 | 0.3379 | 0.00458 | -0.0526 | 73.7773
1 | 0.4522 | 0.00477 | -0.0536 | 94.8008
1.5 | 0.5092 | 0.00487 | -0.0541 | 104.5585
2 | 0.566 | 0.00495 | -0.0546 | 114.3434
2.5 | 0.6205 | 0.00426 | -0.0552 | 145.6573
3 | 0.6759 | 0.00414 | -0.0556 | 163.2609
3.5 | 0.7298 | 0.00457 | -0.0557 | 159.6937
4 | 0.7847 | 0.00497 | -0.056 | 157.8873
4.5 | 0.8398 | 0.00528 | -0.0562 | 159.053
5 | 0.8937 | 0.00572 | -0.0563 | 156.2413
5.5 | 0.9469 | 0.00614 | -0.0562 | 154.2182
6 | 1.0001 | 0.00644 | -0.0561 | 155.295
6.5 | 1.0527 | 0.00674 | -0.0558 | 156.1869
7 | 1.1105 | 0.00707 | -0.0568 | 157.0721
7.5 | 1.163 | 0.00758 | -0.0567 | 153.4301
8 | 1.2159 | 0.008 | -0.0567 | 151.9875
8.5 | 1.2679 | 0.0085 | -0.0565 | 149.1647
9 | 1.3197 | 0.00895 | -0.0564 | 147.4525
9.5 | 1.3704 | 0.00946 | -0.056 | 144.8626
10 | 1.4202 | 0.01 | -0.0556 | 142.02
10.5 | 1.4689 | 0.01058 | -0.055 | 138.8374
11 | 1.5167 | 0.01117 | -0.0543 | 135.7833
11.5 | 1.5623 | 0.01186 | -0.0532 | 131.7285
12 | 1.6072 | 0.01249 | -0.0521 | 128.6789
12.5 | 1.6489 | 0.01326 | -0.0504 | 124.3514
13 | 1.6877 | 0.01406 | -0.0484 | 120.0356
13.5 | 1.7168 | 0.01493 | -0.0445 | 114.99
14 | 1.7336 | 0.01591 | -0.0388 | 108.9629
14.5 | 1.7526 | 0.01725 | -0.0343 | 101.6
15 | 1.7715 | 0.01886 | -0.0305 | 93.929
15.5 | 1.7857 | 0.02098 | -0.0268 | 85.1144
16 | 1.793 | 0.02385 | -0.0231 | 75.1782
16.5 | 1.8026 | 0.02684 | -0.0203 | 67.161
17 | 1.8132 | 0.02998 | -0.0182 | 60.4803
17.5 | 1.8192 | 0.03379 | -0.0164 | 53.8384
18 | 1.8207 | 0.03834 | -0.0152 | 47.4883
18.5 | 1.8199 | 0.04352 | -0.0147 | 41.8176
19 | 1.8093 | 0.05029 | -0.015 | 35.9773
19.5 | 1.7965 | 0.05794 | -0.0163 | 31.0062
20 | 1.7845 | 0.06602 | -0.0186 | 27.0297

## 149. Re 20M Mach 0.25 (1)
BIGFOIL.COM POLAR EXPORT
NACA65-609 a=0.0
NACA65-609 a=0.0 |  |  |  | Cl Max: | 1.158 | at alpha= | 8 | deg
JavaFoil+Calcfoil stall+Eppler ext transition |  |  |  | L/D Max: | 175.117 | at alpha= | 5 | deg
Re: | 20000000 |  |  | Cd Min: | 0.00469 | at alpha= | 2 | deg
Mach: | 0.25 |  |  | Cl=0 at alpha= | -2.8793 | deg
|  |  |  | @ Cl=0.1, Cd= | 0.005583
|  |  |  | @ Cl=0.4, Cd= | 0.02279
|  |  |  | @ Cl=0.6, Cd= | 0.02279
alpha (deg) | Cl | Cd | Cm | Cl/Cd
-12 | -0.052 | 0.07462 | -0.019 | -0.696
-11.5 | -0.049 | 0.07078 | -0.019 | -0.694
-11 | -0.046 | 0.06657 | -0.02 | -0.695
-10.5 | -0.043 | 0.06207 | -0.02 | -0.7
-10 | -0.116 | 0.05939 | -0.02 | -1.955
-9.5 | -0.154 | 0.05583 | -0.02 | -2.752
-9 | -0.182 | 0.05291 | -0.02 | -3.448
-8.5 | -0.205 | 0.05032 | -0.02 | -4.069
-8 | -0.221 | 0.04749 | -0.02 | -4.649
-7.5 | -0.23 | 0.04549 | -0.02 | -5.051
-7 | -0.232 | 0.04324 | -0.02 | -5.356
-6.5 | -0.226 | 0.0411 | -0.02 | -5.495
-6 | -0.213 | 0.03879 | -0.021 | -5.491
-5.5 | -0.193 | 0.03678 | -0.021 | -5.245
-5 | -0.166 | 0.035 | -0.021 | -4.751
-4.5 | -0.134 | 0.03366 | -0.021 | -3.974
-4 | -0.097 | 0.03141 | -0.023 | -3.079
-3.5 | -0.056 | 0.0295 | -0.025 | -1.885
-3 | -0.014 | 0.00591 | -0.045 | -2.317
-2.5 | 0.044 | 0.00564 | -0.046 | 7.765
-2 | 0.103 | 0.00558 | -0.046 | 18.48
-1.5 | 0.164 | 0.00517 | -0.047 | 31.637
-1 | 0.225 | 0.00516 | -0.047 | 43.536
-0.5 | 0.286 | 0.00517 | -0.048 | 55.314
0 | 0.346 | 0.00518 | -0.048 | 66.851
0.5 | 0.407 | 0.00522 | -0.049 | 77.923
1 | 0.467 | 0.00523 | -0.049 | 89.324
1.5 | 0.527 | 0.00533 | -0.05 | 98.919
2 | 0.586 | 0.00469 | -0.05 | 125.111
2.5 | 0.646 | 0.00478 | -0.051 | 135.123
3 | 0.705 | 0.00491 | -0.051 | 143.773
3.5 | 0.765 | 0.00513 | -0.052 | 149.121
4 | 0.823 | 0.00487 | -0.052 | 169.108
4.5 | 0.88 | 0.00506 | -0.053 | 173.951
5 | 0.935 | 0.00534 | -0.053 | 175.117
5.5 | 0.989 | 0.00591 | -0.054 | 167.305
6 | 1.04 | 0.00613 | -0.054 | 169.559
6.5 | 1.085 | 0.00818 | -0.055 | 132.658
7 | 1.123 | 0.00857 | -0.055 | 131.1
7.5 | 1.147 | 0.00907 | -0.056 | 126.496
8 | 1.158 | 0.00969 | -0.057 | 119.556
8.5 | 1.154 | 0.01031 | -0.057 | 111.901
9 | 1.132 | 0.01097 | -0.058 | 103.192
9.5 | 1.091 | 0.0118 | -0.058 | 92.519
10 | 1.033 | 0.01251 | -0.058 | 82.524
10.5 | 0.956 | 0.01324 | -0.059 | 72.193
11 | 0.863 | 0.01428 | -0.059 | 60.467
11.5 | 0.756 | 0.016 | -0.059 | 47.257
12 | 0.641 | 0.01738 | -0.06 | 36.906
12.5 | 0.518 | 0.01951 | -0.06 | 26.581
13 | 0.388 | 0.02279 | -0.059 | 17.011

## 150. Re 20M Mach 0.25 (2)
BIGFOIL.COM POLAR EXPORT
NACA65-609 a=0.0
NACA65-609 a=0.0 |  |  |  | Cl Max: | 1.6796 | at alpha= | 14 | deg
XFOIL ncrit=9 |  |  |  | L/D Max: | 167.506 | at alpha= | 3 | deg
Re: | 20000000 |  |  | Cd Min: | 0.13838 | at alpha= | 19 | deg
Mach: | 0.25 |  |  | Cl=0 at alpha= | -2.932 | deg
|  |  |  | @ Cl=0.1, Cd= | 0.0047019
|  |  |  | @ Cl=0.4, Cd= | 0.0046299
|  |  |  | @ Cl=0.6, Cd= | 0.0047746
alpha (deg) | Cl | Cd | Cm | Cl/Cd
-9 | -0.3742 | 0.08463 | -0.0322 | -4.4216
-8.5 | -0.3999 | 0.07434 | -0.0368 | -5.3793
-8 | -0.4153 | 0.06538 | -0.0441 | -6.3521
-7.5 | -0.3868 | 0.06116 | -0.0471 | -6.3244
-6.5 | -0.4259 | 0.00911 | -0.0541 | -46.7508
-6 | -0.3695 | 0.00712 | -0.0532 | -51.8961
-5.5 | -0.3107 | 0.00609 | -0.0525 | -51.0181
-5 | -0.2496 | 0.00588 | -0.0523 | -42.449
-4.5 | -0.1886 | 0.00574 | -0.0521 | -32.8571
-4 | -0.128 | 0.00556 | -0.0521 | -23.0216
-3.5 | -0.0678 | 0.00538 | -0.0522 | -12.6022
-3 | -0.0081 | 0.00509 | -0.0522 | -1.5914
-2.5 | 0.0515 | 0.00484 | -0.0524 | 10.6405
-2 | 0.1112 | 0.00467 | -0.0526 | 23.8116
-1.5 | 0.1709 | 0.00455 | -0.053 | 37.5604
-1 | 0.2306 | 0.00454 | -0.0534 | 50.793
-0.5 | 0.2901 | 0.00455 | -0.0538 | 63.7582
0 | 0.3494 | 0.00457 | -0.0543 | 76.4551
0.5 | 0.4085 | 0.00464 | -0.0548 | 88.0388
1 | 0.4674 | 0.00475 | -0.0553 | 98.4
1.5 | 0.5263 | 0.00486 | -0.0558 | 108.2922
2 | 0.5849 | 0.00496 | -0.0563 | 117.9234
2.5 | 0.6411 | 0.00427 | -0.0569 | 150.1405
3 | 0.6985 | 0.00417 | -0.0572 | 167.506
3.5 | 0.7542 | 0.0046 | -0.0573 | 163.9565
4 | 0.8108 | 0.00503 | -0.0574 | 161.1928
4.5 | 0.8679 | 0.00538 | -0.0576 | 161.3197
5 | 0.9234 | 0.00588 | -0.0574 | 157.0408
5.5 | 0.9788 | 0.00629 | -0.0572 | 155.6121
6 | 1.0339 | 0.00662 | -0.0568 | 156.1782
7 | 1.1491 | 0.00734 | -0.057 | 156.5531
7.5 | 1.204 | 0.00788 | -0.0565 | 152.7919
8 | 1.2589 | 0.00841 | -0.056 | 149.6908
8.5 | 1.3133 | 0.00893 | -0.0553 | 147.0661
9 | 1.3669 | 0.0095 | -0.0544 | 143.8842
9.5 | 1.4186 | 0.01018 | -0.0532 | 139.3517
10 | 1.4689 | 0.01091 | -0.0517 | 134.6379
10.5 | 1.5173 | 0.01169 | -0.0499 | 129.7947
11 | 1.5642 | 0.01248 | -0.0478 | 125.3365
11.5 | 1.6039 | 0.01358 | -0.0446 | 118.1075
12 | 1.6413 | 0.01442 | -0.0409 | 113.8211
12.5 | 1.6521 | 0.01579 | -0.0331 | 104.6295
13 | 1.6687 | 0.01756 | -0.0274 | 95.0285
13.5 | 1.6764 | 0.02026 | -0.0218 | 82.7443
14 | 1.6796 | 0.0237 | -0.0169 | 70.8692
14.5 | 1.6665 | 0.02889 | -0.0122 | 57.6843
15 | 1.6483 | 0.03514 | -0.009 | 46.9067
15.5 | 1.6211 | 0.0431 | -0.0076 | 37.6125
16 | 1.5912 | 0.05253 | -0.0083 | 30.2913
16.5 | 1.5504 | 0.06467 | -0.0116 | 23.974
17 | 1.5242 | 0.0763 | -0.0164 | 19.9764
17.5 | 1.4834 | 0.09146 | -0.0241 | 16.2191
18 | 1.4553 | 0.10561 | -0.0321 | 13.7799
18.5 | 1.4228 | 0.12145 | -0.0417 | 11.7151
19 | 1.3882 | 0.13838 | -0.0523 | 10.0318

## 151. Re 20M Mach 0.50 (1)
BIGFOIL.COM POLAR EXPORT
NACA65-609 a=0.0
NACA65-609 a=0.0 |  |  |  | Cl Max: | 1.192 | at alpha= | 20 | deg
JavaFoil+Calcfoil stall+Eppler ext transition |  |  |  | L/D Max: | 174.622 | at alpha= | 4 | deg
Re: | 20000000 |  |  | Cd Min: | 0.0046 | at alpha= | 2.5 | deg
Mach: | 0.5 |  |  | Cl=0 at alpha= | -2.8854 | deg
|  |  |  | @ Cl=0.1, Cd= | 0.009098
|  |  |  | @ Cl=0.4, Cd= | 0.0052657
|  |  |  | @ Cl=0.6, Cd= | 0.0053825
alpha (deg) | Cl | Cd | Cm | Cl/Cd
-20 | -0.921 | 0.16798 | -0.022 | -5.481
-19.5 | -0.894 | 0.15346 | -0.022 | -5.828
-19 | -0.868 | 0.14554 | -0.022 | -5.961
-18.5 | -0.841 | 0.13786 | -0.023 | -6.104
-18 | -0.815 | 0.12815 | -0.023 | -6.362
-17.5 | -0.789 | 0.12056 | -0.023 | -6.545
-17 | -0.763 | 0.11436 | -0.023 | -6.672
-16.5 | -0.734 | 0.11489 | -0.022 | -6.391
-16 | -0.707 | 0.10896 | -0.022 | -6.491
-15.5 | -0.682 | 0.10186 | -0.023 | -6.691
-15 | -0.656 | 0.09389 | -0.024 | -6.983
-14.5 | -0.631 | 0.08646 | -0.025 | -7.296
-14 | -0.611 | 0.07442 | -0.027 | -8.205
-13.5 | -0.587 | 0.06722 | -0.029 | -8.735
-13 | -0.654 | 0.01182 | -0.041 | -55.316
-12.5 | -0.519 | 0.07707 | -0.023 | -6.738
-12 | -0.491 | 0.07603 | -0.022 | -6.46
-11.5 | -0.465 | 0.06898 | -0.023 | -6.745
-11 | -0.439 | 0.06471 | -0.024 | -6.778
-10.5 | -0.412 | 0.06031 | -0.024 | -6.838
-10 | -0.387 | 0.0553 | -0.026 | -6.989
-9.5 | -0.363 | 0.04793 | -0.029 | -7.576
-9 | -0.409 | 0.00721 | -0.045 | -56.7
-8.5 | -0.375 | 0.00697 | -0.046 | -53.788
-8 | -0.276 | 0.04884 | -0.023 | -5.643
-7.5 | -0.248 | 0.0467 | -0.023 | -5.32
-7 | -0.222 | 0.0439 | -0.023 | -5.046
-6.5 | -0.195 | 0.04066 | -0.024 | -4.791
-6 | -0.168 | 0.0382 | -0.025 | -4.401
-5.5 | -0.142 | 0.03539 | -0.026 | -4.001
-5 | -0.141 | 0.00615 | -0.049 | -22.987
-4.5 | -0.087 | 0.03435 | -0.023 | -2.532
-4 | -0.06 | 0.03308 | -0.023 | -1.816
-3.5 | -0.033 | 0.03156 | -0.023 | -1.054
-3 | -0.011 | 0.03074 | -0.023 | -0.348
-2.5 | 0.037 | 0.02888 | -0.026 | 1.29
-2 | 0.112 | 0.00533 | -0.052 | 21.067
-1.5 | 0.181 | 0.0053 | -0.052 | 34.098
-1 | 0.25 | 0.0052 | -0.053 | 47.974
-0.5 | 0.319 | 0.00522 | -0.053 | 61.098
0 | 0.387 | 0.00526 | -0.054 | 73.458
0.5 | 0.455 | 0.00529 | -0.054 | 86.009
1 | 0.522 | 0.00539 | -0.055 | 96.76
1.5 | 0.588 | 0.00549 | -0.055 | 107.231
2 | 0.655 | 0.00489 | -0.056 | 133.942
2.5 | 0.721 | 0.0046 | -0.057 | 156.735
3 | 0.787 | 0.00483 | -0.057 | 163.075
3.5 | 0.853 | 0.00496 | -0.058 | 171.74
4 | 0.917 | 0.00525 | -0.058 | 174.622
4.5 | 0.979 | 0.00708 | -0.059 | 138.344
5 | 1.037 | 0.00813 | -0.06 | 127.641
5.5 | 1.092 | 0.00869 | -0.06 | 125.602
6 | 1.137 | 0.00923 | -0.061 | 123.279
6.5 | 1.167 | 0.00988 | -0.061 | 118.163
7 | 1.161 | 0.01077 | -0.062 | 107.789
7.5 | 1.016 | 0.01217 | -0.062 | 83.46
8 | 0.7 | 0.0129 | -0.062 | 54.269
8.5 | 0.727 | 0.01465 | -0.063 | 49.589
9 | 0.759 | 0.01439 | -0.063 | 52.742
9.5 | 0.785 | 0.01614 | -0.064 | 48.647
10 | 0.716 | 0.04711 | -0.051 | 15.208
10.5 | 0.843 | 0.01755 | -0.065 | 48.058
11 | 0.868 | 0.01975 | -0.065 | 43.963
11.5 | 0.882 | 0.02518 | -0.064 | 35.037
12 | 0.924 | 0.02169 | -0.066 | 42.607
12.5 | 0.946 | 0.02516 | -0.066 | 37.581
13 | 0.957 | 0.03212 | -0.065 | 29.802
13.5 | 0.975 | 0.03695 | -0.064 | 26.374
14 | 0.924 | 0.07572 | -0.054 | 12.203
14.5 | 0.969 | 0.06994 | -0.058 | 13.851
15 | 0.941 | 0.11067 | -0.046 | 8.5
15.5 | 0.961 | 0.12292 | -0.044 | 7.816
16 | 0.993 | 0.1222 | -0.048 | 8.127
16.5 | 1.018 | 0.13041 | -0.048 | 7.805
17 | 1.036 | 0.14622 | -0.046 | 7.087
17.5 | 1.063 | 0.16009 | -0.047 | 6.637
18 | 1.09 | 0.16206 | -0.049 | 6.725
18.5 | 1.112 | 0.18009 | -0.049 | 6.175
19 | 1.138 | 0.1838 | -0.05 | 6.19
19.5 | 1.165 | 0.18634 | -0.051 | 6.252
20 | 1.192 | 0.19249 | -0.053 | 6.192

## 152. Re 20M Mach 0.50 (2)
BIGFOIL.COM POLAR EXPORT
NACA65-609 a=0.0
NACA65-609 a=0.0 |  |  |  | Cl Max: | 1.4228 | at alpha= | 8 | deg
XFOIL ncrit=9 |  |  |  | L/D Max: | 186.724 | at alpha= | 3.5 | deg
Re: | 20000000 |  |  | Cd Min: | 0.16409 | at alpha= | -13.5 | deg
Mach: | 0.5 |  |  | Cl=0 at alpha= | -3.0352 | deg
|  |  |  | @ Cl=0.1, Cd= | 0.0084369
|  |  |  | @ Cl=0.4, Cd= | 0.00456
|  |  |  | @ Cl=0.6, Cd= | 0.0048832
alpha (deg) | Cl | Cd | Cm | Cl/Cd
-13.5 | -0.4818 | 0.16409 | 0.0074 | -2.9362
-13 | -0.4605 | 0.15633 | 0.0028 | -2.9457
-12.5 | -0.4386 | 0.14895 | -0.0017 | -2.9446
-12 | -0.4185 | 0.1413 | -0.0062 | -2.9618
-11.5 | -0.3983 | 0.1337 | -0.0105 | -2.9791
-11 | -0.3798 | 0.12589 | -0.0149 | -3.0169
-10.5 | -0.3574 | 0.11988 | -0.0188 | -2.9813
-10 | -0.3366 | 0.11327 | -0.0228 | -2.9717
-9.5 | -0.3173 | 0.1063 | -0.0266 | -2.9849
-9 | -0.3 | 0.0993 | -0.0304 | -3.0211
-8.5 | -0.2825 | 0.09275 | -0.034 | -3.0458
-8 | -0.2669 | 0.08621 | -0.0375 | -3.0959
-7.5 | -0.2761 | 0.07583 | -0.0422 | -3.641
-7 | -0.2772 | 0.06872 | -0.0456 | -4.0338
-6.5 | -0.2798 | 0.0623 | -0.0506 | -4.4912
-6 | -0.2586 | 0.05563 | -0.056 | -4.6486
-5.5 | -0.2317 | 0.0484 | -0.0606 | -4.7872
-4.5 | -0.1512 | 0.03505 | -0.0658 | -4.3138
-4 | -0.1021 | 0.02828 | -0.0666 | -3.6103
-3.5 | -0.0502 | 0.02058 | -0.0658 | -2.4393
-3 | 0.0038 | 0.01285 | -0.0639 | 0.29572
-2.5 | 0.0676 | 0.00971 | -0.063 | 6.9619
-1.5 | 0.1951 | 0.0047 | -0.0612 | 41.5106
-1 | 0.2643 | 0.00456 | -0.0612 | 57.9605
-0.5 | 0.333 | 0.00456 | -0.0615 | 73.0263
0 | 0.4012 | 0.00456 | -0.0618 | 87.9825
0.5 | 0.4688 | 0.00464 | -0.0623 | 101.0345
1 | 0.5362 | 0.00476 | -0.0628 | 112.6471
1.5 | 0.6035 | 0.00489 | -0.0632 | 123.4151
2 | 0.6709 | 0.00501 | -0.0637 | 133.9122
2.5 | 0.7352 | 0.0043 | -0.0642 | 170.9767
3 | 0.8009 | 0.00435 | -0.0643 | 184.1149
3.5 | 0.8664 | 0.00464 | -0.0642 | 186.7241
4 | 0.9292 | 0.00536 | -0.0635 | 173.3582
4.5 | 0.9938 | 0.00589 | -0.0628 | 168.7267
5 | 1.0566 | 0.00656 | -0.0614 | 161.0671
5.5 | 1.1206 | 0.00704 | -0.0599 | 159.1761
6 | 1.1831 | 0.00744 | -0.0575 | 159.0188
6.5 | 1.2538 | 0.00806 | -0.0567 | 155.5583
7 | 1.3196 | 0.00866 | -0.0542 | 152.3788
7.5 | 1.3826 | 0.00944 | -0.0506 | 146.4619
8 | 1.4228 | 0.01121 | -0.043 | 126.9224
8.5 | 1.4027 | 0.01409 | -0.0282 | 99.5529
9 | 1.3742 | 0.0191 | -0.017 | 71.9476
9.5 | 1.347 | 0.02557 | -0.009 | 52.6789
10 | 1.3162 | 0.0333 | -0.0041 | 39.5255
10.5 | 1.2802 | 0.04248 | -0.0025 | 30.1365
11 | 1.2396 | 0.05363 | -0.0045 | 23.1139
11.5 | 1.2049 | 0.06588 | -0.0096 | 18.2893
12 | 1.1711 | 0.07989 | -0.0174 | 14.6589
12.5 | 1.1403 | 0.09524 | -0.0273 | 11.9729
13 | 1.1129 | 0.11152 | -0.0382 | 9.9794