## index
index | Re | Mach | Datasource
1 | 50000 | 0 | JavaFoil+Calcfoil stall+Eppler ext transition
2 | 50000 | 0 | XFOIL ncrit=9
3 | 50000 | 0.1 | JavaFoil+Calcfoil stall+Eppler ext transition
4 | 50000 | 0.1 | XFOIL ncrit=9
5 | 50000 | 0.25 | JavaFoil+Calcfoil stall+Eppler ext transition
6 | 50000 | 0.25 | XFOIL ncrit=9
7 | 50000 | 0.5 | JavaFoil+Calcfoil stall+Eppler ext transition
8 | 50000 | 0.5 | XFOIL ncrit=9
9 | 100000 | 0 | JavaFoil+Calcfoil stall+Eppler ext transition
10 | 100000 | 0 | XFOIL ncrit=9
11 | 100000 | 0.1 | JavaFoil+Calcfoil stall+Eppler ext transition
12 | 100000 | 0.1 | XFOIL ncrit=9
13 | 100000 | 0.25 | JavaFoil+Calcfoil stall+Eppler ext transition
14 | 100000 | 0.25 | XFOIL ncrit=9
15 | 100000 | 0.5 | JavaFoil+Calcfoil stall+Eppler ext transition
16 | 100000 | 0.5 | XFOIL ncrit=9
17 | 250000 | 0 | JavaFoil+Calcfoil stall+Eppler ext transition
18 | 250000 | 0 | XFOIL ncrit=9
19 | 250000 | 0.1 | JavaFoil+Calcfoil stall+Eppler ext transition
20 | 250000 | 0.1 | XFOIL ncrit=9
21 | 250000 | 0.25 | JavaFoil+Calcfoil stall+Eppler ext transition
22 | 250000 | 0.25 | XFOIL ncrit=9
23 | 250000 | 0.5 | JavaFoil+Calcfoil stall+Eppler ext transition
24 | 250000 | 0.5 | XFOIL ncrit=9
25 | 500000 | 0 | JavaFoil+Calcfoil stall+Eppler ext transition
26 | 500000 | 0 | XFOIL ncrit=9
27 | 500000 | 0.1 | JavaFoil+Calcfoil stall+Eppler ext transition
28 | 500000 | 0.1 | XFOIL ncrit=9
29 | 500000 | 0.25 | JavaFoil+Calcfoil stall+Eppler ext transition
30 | 500000 | 0.25 | XFOIL ncrit=9
31 | 500000 | 0.5 | JavaFoil+Calcfoil stall+Eppler ext transition
32 | 500000 | 0.5 | XFOIL ncrit=9
33 | 750000 | 0 | JavaFoil+Calcfoil stall+Eppler ext transition
34 | 750000 | 0 | XFOIL ncrit=9
35 | 750000 | 0.1 | JavaFoil+Calcfoil stall+Eppler ext transition
36 | 750000 | 0.1 | XFOIL ncrit=9
37 | 750000 | 0.25 | JavaFoil+Calcfoil stall+Eppler ext transition
38 | 750000 | 0.25 | XFOIL ncrit=9
39 | 750000 | 0.5 | JavaFoil+Calcfoil stall+Eppler ext transition
40 | 750000 | 0.5 | XFOIL ncrit=9
41 | 1000000 | 0 | JavaFoil+Calcfoil stall+Eppler ext transition
42 | 1000000 | 0 | XFOIL ncrit=9
43 | 1000000 | 0.1 | JavaFoil+Calcfoil stall+Eppler ext transition
44 | 1000000 | 0.1 | XFOIL ncrit=9
45 | 1000000 | 0.25 | JavaFoil+Calcfoil stall+Eppler ext transition
46 | 1000000 | 0.25 | XFOIL ncrit=9
47 | 1000000 | 0.5 | JavaFoil+Calcfoil stall+Eppler ext transition
48 | 1000000 | 0.5 | XFOIL ncrit=9
49 | 2000000 | 0 | JavaFoil+Calcfoil stall+Eppler ext transition
50 | 2000000 | 0 | XFOIL ncrit=9
51 | 2000000 | 0.1 | JavaFoil+Calcfoil stall+Eppler ext transition
52 | 2000000 | 0.1 | XFOIL ncrit=9
53 | 2000000 | 0.25 | JavaFoil+Calcfoil stall+Eppler ext transition
54 | 2000000 | 0.25 | XFOIL ncrit=9
55 | 2000000 | 0.5 | JavaFoil+Calcfoil stall+Eppler ext transition
56 | 2000000 | 0.5 | XFOIL ncrit=9
57 | 3000000 | 0 | JavaFoil+Calcfoil stall+Eppler ext transition
58 | 3000000 | 0 | XFOIL ncrit=9
59 | 3000000 | 0.1 | JavaFoil+Calcfoil stall+Eppler ext transition
60 | 3000000 | 0.1 | XFOIL ncrit=9
61 | 3000000 | 0.25 | JavaFoil+Calcfoil stall+Eppler ext transition
62 | 3000000 | 0.25 | XFOIL ncrit=9
63 | 3000000 | 0.5 | JavaFoil+Calcfoil stall+Eppler ext transition
64 | 3000000 | 0.5 | XFOIL ncrit=9
65 | 4000000 | 0 | JavaFoil+Calcfoil stall+Eppler ext transition
66 | 4000000 | 0 | XFOIL ncrit=9
67 | 4000000 | 0.1 | JavaFoil+Calcfoil stall+Eppler ext transition
68 | 4000000 | 0.1 | XFOIL ncrit=9
69 | 4000000 | 0.25 | JavaFoil+Calcfoil stall+Eppler ext transition
70 | 4000000 | 0.25 | XFOIL ncrit=9
71 | 4000000 | 0.5 | JavaFoil+Calcfoil stall+Eppler ext transition
72 | 4000000 | 0.5 | XFOIL ncrit=9
73 | 5000000 | 0 | JavaFoil+Calcfoil stall+Eppler ext transition
74 | 5000000 | 0 | XFOIL ncrit=9
75 | 5000000 | 0.1 | JavaFoil+Calcfoil stall+Eppler ext transition
76 | 5000000 | 0.1 | XFOIL ncrit=9
77 | 5000000 | 0.25 | JavaFoil+Calcfoil stall+Eppler ext transition
78 | 5000000 | 0.25 | XFOIL ncrit=9
79 | 5000000 | 0.5 | JavaFoil+Calcfoil stall+Eppler ext transition
80 | 5000000 | 0.5 | XFOIL ncrit=9
81 | 6000000 | 0 | JavaFoil+Calcfoil stall+Eppler ext transition
82 | 6000000 | 0 | XFOIL ncrit=9
83 | 6000000 | 0.1 | JavaFoil+Calcfoil stall+Eppler ext transition
84 | 6000000 | 0.1 | XFOIL ncrit=9
85 | 6000000 | 0.25 | JavaFoil+Calcfoil stall+Eppler ext transition
86 | 6000000 | 0.25 | XFOIL ncrit=9
87 | 6000000 | 0.5 | JavaFoil+Calcfoil stall+Eppler ext transition
88 | 6000000 | 0.5 | XFOIL ncrit=9
89 | 7000000 | 0 | JavaFoil+Calcfoil stall+Eppler ext transition
90 | 7000000 | 0 | XFOIL ncrit=9
91 | 7000000 | 0.1 | JavaFoil+Calcfoil stall+Eppler ext transition
92 | 7000000 | 0.1 | XFOIL ncrit=9
93 | 7000000 | 0.25 | JavaFoil+Calcfoil stall+Eppler ext transition
94 | 7000000 | 0.25 | XFOIL ncrit=9
95 | 7000000 | 0.5 | JavaFoil+Calcfoil stall+Eppler ext transition
96 | 7000000 | 0.5 | XFOIL ncrit=9
97 | 8000000 | 0 | JavaFoil+Calcfoil stall+Eppler ext transition
98 | 8000000 | 0 | XFOIL ncrit=9
99 | 8000000 | 0.1 | JavaFoil+Calcfoil stall+Eppler ext transition
100 | 8000000 | 0.1 | XFOIL ncrit=9
101 | 8000000 | 0.25 | JavaFoil+Calcfoil stall+Eppler ext transition
102 | 8000000 | 0.25 | XFOIL ncrit=9
103 | 8000000 | 0.5 | JavaFoil+Calcfoil stall+Eppler ext transition
104 | 8000000 | 0.5 | XFOIL ncrit=9
105 | 10000000 | 0 | JavaFoil+Calcfoil stall+Eppler ext transition
106 | 10000000 | 0 | XFOIL ncrit=9
107 | 10000000 | 0.1 | JavaFoil+Calcfoil stall+Eppler ext transition
108 | 10000000 | 0.1 | XFOIL ncrit=9
109 | 10000000 | 0.25 | JavaFoil+Calcfoil stall+Eppler ext transition
110 | 10000000 | 0.25 | XFOIL ncrit=9
111 | 10000000 | 0.5 | JavaFoil+Calcfoil stall+Eppler ext transition
112 | 10000000 | 0.5 | XFOIL ncrit=9
113 | 12000000 | 0 | JavaFoil+Calcfoil stall+Eppler ext transition
114 | 12000000 | 0 | XFOIL ncrit=9
115 | 12000000 | 0.1 | JavaFoil+Calcfoil stall+Eppler ext transition
116 | 12000000 | 0.1 | XFOIL ncrit=9
117 | 12000000 | 0.25 | JavaFoil+Calcfoil stall+Eppler ext transition
118 | 12000000 | 0.25 | XFOIL ncrit=9
119 | 12000000 | 0.5 | JavaFoil+Calcfoil stall+Eppler ext transition
120 | 12000000 | 0.5 | XFOIL ncrit=9
121 | 14000000 | 0 | JavaFoil+Calcfoil stall+Eppler ext transition
122 | 14000000 | 0 | XFOIL ncrit=9
123 | 14000000 | 0.1 | JavaFoil+Calcfoil stall+Eppler ext transition
124 | 14000000 | 0.1 | XFOIL ncrit=9
125 | 14000000 | 0.25 | JavaFoil+Calcfoil stall+Eppler ext transition
126 | 14000000 | 0.25 | XFOIL ncrit=9
127 | 14000000 | 0.5 | JavaFoil+Calcfoil stall+Eppler ext transition
128 | 14000000 | 0.5 | XFOIL ncrit=9
129 | 16000000 | 0 | JavaFoil+Calcfoil stall+Eppler ext transition
130 | 16000000 | 0 | XFOIL ncrit=9
131 | 16000000 | 0.1 | JavaFoil+Calcfoil stall+Eppler ext transition
132 | 16000000 | 0.1 | XFOIL ncrit=9
133 | 16000000 | 0.25 | JavaFoil+Calcfoil stall+Eppler ext transition
134 | 16000000 | 0.25 | XFOIL ncrit=9
135 | 16000000 | 0.5 | JavaFoil+Calcfoil stall+Eppler ext transition
136 | 16000000 | 0.5 | XFOIL ncrit=9
137 | 18000000 | 0 | JavaFoil+Calcfoil stall+Eppler ext transition
138 | 18000000 | 0 | XFOIL ncrit=9
139 | 18000000 | 0.1 | JavaFoil+Calcfoil stall+Eppler ext transition
140 | 18000000 | 0.1 | XFOIL ncrit=9
141 | 18000000 | 0.25 | JavaFoil+Calcfoil stall+Eppler ext transition
142 | 18000000 | 0.25 | XFOIL ncrit=9
143 | 18000000 | 0.5 | JavaFoil+Calcfoil stall+Eppler ext transition
144 | 18000000 | 0.5 | XFOIL ncrit=9
145 | 20000000 | 0 | JavaFoil+Calcfoil stall+Eppler ext transition
146 | 20000000 | 0 | XFOIL ncrit=9
147 | 20000000 | 0.1 | JavaFoil+Calcfoil stall+Eppler ext transition
148 | 20000000 | 0.1 | XFOIL ncrit=9
149 | 20000000 | 0.25 | JavaFoil+Calcfoil stall+Eppler ext transition
150 | 20000000 | 0.25 | XFOIL ncrit=9
151 | 20000000 | 0.5 | JavaFoil+Calcfoil stall+Eppler ext transition
152 | 20000000 | 0.5 | XFOIL ncrit=9

## 1. Re 50k Mach 0.00 (1)
BIGFOIL.COM POLAR EXPORT
hq3014
HQ 3.0/14 |  |  |  | Cl Max: | 1.514 | at alpha= | 11 | deg
JavaFoil+Calcfoil stall+Eppler ext transition |  |  |  | L/D Max: | 43.723 | at alpha= | 6 | deg
Re: | 50000 |  |  | Cd Min: | 0.01795 | at alpha= | -3.5 | deg
Mach: | 0 |  |  | Cl=0 at alpha= | -3.8417 | deg
|  |  |  | @ Cl=0.1, Cd= | 0.01991
|  |  |  | @ Cl=0.4, Cd= | 0.018652
|  |  |  | @ Cl=0.6, Cd= | 0.019436
alpha (deg) | Cl | Cd | Cm | Cl/Cd
-19.5 | -0.557 | 0.3465 | -0.02 | -1.607
-19 | -0.574 | 0.3319 | -0.021 | -1.729
-18.5 | -0.59 | 0.28832 | -0.021 | -2.048
-18 | -0.606 | 0.27616 | -0.021 | -2.196
-17.5 | -0.621 | 0.25547 | -0.021 | -2.431
-17 | -0.635 | 0.24007 | -0.022 | -2.644
-16.5 | -0.647 | 0.22398 | -0.022 | -2.887
-16 | -0.657 | 0.20718 | -0.022 | -3.17
-15.5 | -0.665 | 0.19852 | -0.022 | -3.348
-15 | -0.67 | 0.18415 | -0.023 | -3.638
-14.5 | -0.671 | 0.16972 | -0.023 | -3.953
-14 | -0.666 | 0.15719 | -0.023 | -4.238
-13.5 | -0.659 | 0.14338 | -0.023 | -4.593
-13 | -0.648 | 0.13581 | -0.024 | -4.771
-12.5 | -0.634 | 0.12189 | -0.024 | -5.203
-12 | -0.617 | 0.11265 | -0.024 | -5.481
-11.5 | -0.598 | 0.10439 | -0.024 | -5.724
-11 | -0.575 | 0.09618 | -0.025 | -5.974
-10.5 | -0.549 | 0.08941 | -0.025 | -6.135
-10 | -0.52 | 0.08248 | -0.025 | -6.3
-9.5 | -0.488 | 0.0786 | -0.025 | -6.206
-9 | -0.453 | 0.07158 | -0.026 | -6.335
-8.5 | -0.417 | 0.06661 | -0.026 | -6.256
-8 | -0.378 | 0.06271 | -0.027 | -6.024
-7.5 | -0.337 | 0.05862 | -0.032 | -5.757
-7 | -0.294 | 0.05549 | -0.027 | -5.302
-6.5 | -0.252 | 0.05148 | -0.04 | -4.894
-6 | -0.245 | 0.02144 | -0.076 | -11.435
-5.5 | -0.191 | 0.0205 | -0.078 | -9.337
-5 | -0.112 | 0.04481 | -0.043 | -2.508
-4.5 | -0.079 | 0.01926 | -0.081 | -4.077
-4 | -0.019 | 0.01899 | -0.082 | -1.002
-3.5 | 0.041 | 0.01795 | -0.082 | 2.297
-3 | 0.096 | 0.01994 | -0.078 | 4.826
-2.5 | 0.154 | 0.0195 | -0.079 | 7.914
-2 | 0.213 | 0.01918 | -0.08 | 11.102
-1.5 | 0.273 | 0.0189 | -0.08 | 14.423
-1 | 0.332 | 0.01875 | -0.081 | 17.704
-0.5 | 0.393 | 0.01862 | -0.083 | 21.08
0 | 0.452 | 0.01889 | -0.086 | 23.943
0.5 | 0.51 | 0.01919 | -0.086 | 26.585
1 | 0.568 | 0.01895 | -0.087 | 29.95
1.5 | 0.626 | 0.01983 | -0.087 | 31.548
2 | 0.684 | 0.02025 | -0.088 | 33.768
2.5 | 0.741 | 0.02071 | -0.089 | 35.8
3 | 0.8 | 0.02117 | -0.089 | 37.771
3.5 | 0.858 | 0.02174 | -0.09 | 39.496
4 | 0.921 | 0.02237 | -0.091 | 41.155
4.5 | 0.977 | 0.02319 | -0.092 | 42.125
5 | 1.043 | 0.02457 | -0.093 | 42.448
5.5 | 1.096 | 0.02564 | -0.093 | 42.739
6 | 1.148 | 0.02627 | -0.094 | 43.723
6.5 | 1.201 | 0.02791 | -0.094 | 43.034
7 | 1.25 | 0.02992 | -0.094 | 41.785
7.5 | 1.298 | 0.0314 | -0.094 | 41.343
8 | 1.344 | 0.03338 | -0.095 | 40.265
8.5 | 1.386 | 0.03541 | -0.095 | 39.155
9 | 1.423 | 0.03689 | -0.095 | 38.578
9.5 | 1.458 | 0.0395 | -0.095 | 36.902
10 | 1.479 | 0.04259 | -0.095 | 34.74
10.5 | 1.505 | 0.04456 | -0.095 | 33.771
11 | 1.514 | 0.04852 | -0.095 | 31.197
11.5 | 1.514 | 0.05314 | -0.094 | 28.5
12 | 1.317 | 0.09419 | -0.031 | 13.986
12.5 | 1.32 | 0.10273 | -0.031 | 12.845
13 | 1.317 | 0.11195 | -0.03 | 11.76
13.5 | 1.308 | 0.12091 | -0.03 | 10.822
14 | 1.295 | 0.12911 | -0.029 | 10.034
14.5 | 1.278 | 0.13829 | -0.03 | 9.242
15 | 1.256 | 0.14881 | -0.029 | 8.442
15.5 | 1.231 | 0.15681 | -0.029 | 7.849
16 | 1.202 | 0.16867 | -0.029 | 7.126

## 2. Re 50k Mach 0.00 (2)
BIGFOIL.COM POLAR EXPORT
hq3014
HQ 3.0/14 |  |  |  | Cl Max: | 1.3081 | at alpha= | 10.5 | deg
XFOIL ncrit=9 |  |  |  | L/D Max: | 29.1657 | at alpha= | 9.5 | deg
Re: | 50000 |  |  | Cd Min: | 0.13869 | at alpha= | -12 | deg
Mach: | 0 |  |  | Cl=0 at alpha= | 0.80469 | deg
|  |  |  | @ Cl=0.1, Cd= | 0.038745
|  |  |  | @ Cl=0.4, Cd= | 0.047787
|  |  |  | @ Cl=0.6, Cd= | 0.052098
alpha (deg) | Cl | Cd | Cm | Cl/Cd
-12 | -0.3391 | 0.13869 | -0.0356 | -2.445
-11.5 | -0.3362 | 0.13323 | -0.0359 | -2.5235
-11 | -0.3359 | 0.12791 | -0.0358 | -2.6261
-10.5 | -0.3203 | 0.12061 | -0.0345 | -2.6557
-10 | -0.3101 | 0.11491 | -0.0325 | -2.6986
-9.5 | -0.3352 | 0.11229 | -0.0305 | -2.9851
-9 | -0.3194 | 0.10618 | -0.0266 | -3.0081
-8.5 | -0.3136 | 0.10096 | -0.0223 | -3.1062
-8 | -0.3319 | 0.09812 | -0.0161 | -3.3826
-7.5 | -0.3388 | 0.09433 | -0.0105 | -3.5916
-7 | -0.6098 | 0.06832 | -0.0375 | -8.9256
-6.5 | -0.6006 | 0.05981 | -0.0362 | -10.0418
-6 | -0.5879 | 0.05089 | -0.0373 | -11.5524
-5.5 | -0.5569 | 0.04383 | -0.0379 | -12.7059
-5 | -0.5186 | 0.03918 | -0.0371 | -13.2363
-4.5 | -0.4764 | 0.03556 | -0.0362 | -13.3971
-4 | -0.434 | 0.03304 | -0.0348 | -13.1356
-3.5 | -0.3925 | 0.03109 | -0.033 | -12.6246
-3 | -0.3515 | 0.02925 | -0.0311 | -12.0171
-2.5 | -0.3316 | 0.02787 | -0.0219 | -11.8981
-2 | -0.3311 | 0.02918 | -0.0075 | -11.3468
-1.5 | -0.3261 | 0.02926 | 0.0043 | -11.1449
-1 | -0.1545 | 0.03269 | -0.0143 | -4.7262
-0.5 | -0.1674 | 0.03129 | -0.009 | -5.35
0 | -0.1204 | 0.0321 | -0.0139 | -3.7508
0.5 | -0.0468 | 0.03414 | -0.0226 | -1.3708
1 | 0.03 | 0.03651 | -0.0309 | 0.82169
1.5 | 0.1083 | 0.03901 | -0.0386 | 2.7762
2 | 0.178 | 0.04117 | -0.0442 | 4.3235
2.5 | 0.2517 | 0.04335 | -0.0495 | 5.8062
3 | 0.3205 | 0.04532 | -0.0534 | 7.0719
3.5 | 0.3789 | 0.04712 | -0.0555 | 8.0412
4 | 0.4352 | 0.0489 | -0.057 | 8.8998
4.5 | 0.4919 | 0.05053 | -0.0581 | 9.7348
5 | 0.5544 | 0.05177 | -0.0591 | 10.7089
5.5 | 0.6239 | 0.05227 | -0.0599 | 11.9361
6 | 0.6965 | 0.05197 | -0.06 | 13.402
6.5 | 0.7374 | 0.05327 | -0.058 | 13.8427
7 | 0.7955 | 0.05313 | -0.0563 | 14.9727
7.5 | 0.9567 | 0.04377 | -0.058 | 21.8574
8 | 1.0269 | 0.04239 | -0.0567 | 24.2251
8.5 | 1.1391 | 0.03911 | -0.0591 | 29.1255
9 | 1.1756 | 0.04108 | -0.0559 | 28.6173
9.5 | 1.234 | 0.04231 | -0.055 | 29.1657
10 | 1.2766 | 0.04466 | -0.0529 | 28.5849
10.5 | 1.3081 | 0.04766 | -0.0498 | 27.4465
11 | 0.9749 | 0.08419 | -0.0413 | 11.5798
11.5 | 0.8753 | 0.10882 | -0.0502 | 8.0436
12 | 0.8692 | 0.11898 | -0.0526 | 7.3054
12.5 | 0.8378 | 0.13356 | -0.0584 | 6.2728

## 3. Re 50k Mach 0.10 (1)
BIGFOIL.COM POLAR EXPORT
hq3014
HQ 3.0/14 |  |  |  | Cl Max: | 1.512 | at alpha= | 11 | deg
JavaFoil+Calcfoil stall+Eppler ext transition |  |  |  | L/D Max: | 43.572 | at alpha= | 6 | deg
Re: | 50000 |  |  | Cd Min: | 0.01793 | at alpha= | -3.5 | deg
Mach: | 0.1 |  |  | Cl=0 at alpha= | -3.8417 | deg
|  |  |  | @ Cl=0.1, Cd= | 0.019997
|  |  |  | @ Cl=0.4, Cd= | 0.01874
|  |  |  | @ Cl=0.6, Cd= | 0.019457
alpha (deg) | Cl | Cd | Cm | Cl/Cd
-19.5 | -0.509 | 0.37661 | -0.02 | -1.351
-19 | -0.529 | 0.35816 | -0.021 | -1.476
-18.5 | -0.548 | 0.31857 | -0.021 | -1.721
-18 | -0.567 | 0.29059 | -0.021 | -1.952
-17.5 | -0.585 | 0.2669 | -0.022 | -2.193
-17 | -0.602 | 0.2495 | -0.022 | -2.413
-16.5 | -0.617 | 0.23048 | -0.022 | -2.679
-16 | -0.631 | 0.21327 | -0.022 | -2.958
-15.5 | -0.642 | 0.20357 | -0.022 | -3.154
-15 | -0.651 | 0.18712 | -0.023 | -3.476
-14.5 | -0.655 | 0.17239 | -0.023 | -3.797
-14 | -0.652 | 0.15958 | -0.023 | -4.088
-13.5 | -0.647 | 0.14521 | -0.023 | -4.456
-13 | -0.639 | 0.13719 | -0.024 | -4.656
-12.5 | -0.627 | 0.12743 | -0.024 | -4.921
-12 | -0.612 | 0.11593 | -0.024 | -5.279
-11.5 | -0.594 | 0.10579 | -0.024 | -5.612
-11 | -0.572 | 0.09857 | -0.025 | -5.803
-10.5 | -0.547 | 0.09065 | -0.025 | -6.035
-10 | -0.519 | 0.08384 | -0.026 | -6.19
-9.5 | -0.488 | 0.07996 | -0.025 | -6.1
-9 | -0.454 | 0.07247 | -0.026 | -6.264
-8.5 | -0.418 | 0.06723 | -0.026 | -6.21
-8 | -0.379 | 0.06249 | -0.027 | -6.061
-7.5 | -0.338 | 0.05882 | -0.029 | -5.749
-7 | -0.295 | 0.05537 | -0.027 | -5.333
-6.5 | -0.255 | 0.04937 | -0.046 | -5.167
-6 | -0.246 | 0.02161 | -0.077 | -11.38
-5.5 | -0.192 | 0.02063 | -0.078 | -9.312
-5 | -0.113 | 0.04493 | -0.043 | -2.512
-4.5 | -0.079 | 0.01931 | -0.081 | -4.084
-4 | -0.019 | 0.01904 | -0.082 | -1.004
-3.5 | 0.041 | 0.01793 | -0.083 | 2.311
-3 | 0.097 | 0.02002 | -0.078 | 4.829
-2.5 | 0.155 | 0.01958 | -0.079 | 7.919
-2 | 0.214 | 0.01925 | -0.08 | 11.115
-1.5 | 0.274 | 0.01897 | -0.081 | 14.435
-1 | 0.333 | 0.01885 | -0.082 | 17.677
-0.5 | 0.394 | 0.01871 | -0.083 | 21.066
0 | 0.454 | 0.01901 | -0.086 | 23.892
0.5 | 0.512 | 0.01924 | -0.087 | 26.624
1 | 0.57 | 0.01901 | -0.087 | 29.993
1.5 | 0.629 | 0.01989 | -0.088 | 31.615
2 | 0.687 | 0.02031 | -0.088 | 33.827
2.5 | 0.745 | 0.02077 | -0.089 | 35.853
3 | 0.803 | 0.02122 | -0.09 | 37.859
3.5 | 0.862 | 0.02186 | -0.09 | 39.454
4 | 0.925 | 0.02252 | -0.092 | 41.072
4.5 | 0.982 | 0.02331 | -0.092 | 42.114
5 | 1.047 | 0.02474 | -0.093 | 42.328
5.5 | 1.101 | 0.0258 | -0.094 | 42.653
6 | 1.153 | 0.02647 | -0.094 | 43.572
6.5 | 1.206 | 0.02812 | -0.094 | 42.885
7 | 1.255 | 0.03019 | -0.095 | 41.581
7.5 | 1.303 | 0.03176 | -0.095 | 41.026
8 | 1.349 | 0.03368 | -0.095 | 40.039
8.5 | 1.391 | 0.0348 | -0.095 | 39.971
9 | 1.427 | 0.03736 | -0.095 | 38.199
9.5 | 1.458 | 0.04014 | -0.095 | 36.32
10 | 1.481 | 0.04334 | -0.095 | 34.179
10.5 | 1.506 | 0.04532 | -0.095 | 33.218
11 | 1.512 | 0.04963 | -0.095 | 30.458
11.5 | 1.509 | 0.05456 | -0.094 | 27.658
12 | 1.314 | 0.09546 | -0.031 | 13.766
12.5 | 1.314 | 0.10341 | -0.031 | 12.704
13 | 1.308 | 0.11289 | -0.03 | 11.583
13.5 | 1.296 | 0.12192 | -0.029 | 10.63
14 | 1.279 | 0.13189 | -0.029 | 9.7
14.5 | 1.258 | 0.13943 | -0.029 | 9.02
15 | 1.231 | 0.15098 | -0.029 | 8.156
15.5 | 1.201 | 0.16265 | -0.029 | 7.385
16 | 1.167 | 0.17398 | -0.029 | 6.71

## 4. Re 50k Mach 0.10 (2)
BIGFOIL.COM POLAR EXPORT
hq3014
HQ 3.0/14 |  |  |  | Cl Max: | 1.2958 | at alpha= | 10.5 | deg
XFOIL ncrit=9 |  |  |  | L/D Max: | 28.6155 | at alpha= | 9.5 | deg
Re: | 50000 |  |  | Cd Min: | 0.19139 | at alpha= | 15.5 | deg
Mach: | 0.1 |  |  | Cl=0 at alpha= | 0.80345 | deg
|  |  |  | @ Cl=0.1, Cd= | 0.038904
|  |  |  | @ Cl=0.4, Cd= | 0.04815
|  |  |  | @ Cl=0.6, Cd= | 0.051862
alpha (deg) | Cl | Cd | Cm | Cl/Cd
-11.5 | -0.3369 | 0.13396 | -0.0362 | -2.5149
-11 | -0.3364 | 0.12863 | -0.0361 | -2.6153
-10.5 | -0.3148 | 0.1207 | -0.0345 | -2.6081
-10 | -0.3091 | 0.11541 | -0.0327 | -2.6783
-9 | -0.3178 | 0.10663 | -0.0267 | -2.9804
-8.5 | -0.3127 | 0.10143 | -0.0223 | -3.0829
-8 | -0.3354 | 0.09897 | -0.016 | -3.3889
-7.5 | -0.3373 | 0.09473 | -0.0106 | -3.5606
-7 | -0.5636 | 0.07488 | -0.0307 | -7.5267
-6.5 | -0.6 | 0.06119 | -0.0359 | -9.8055
-6 | -0.5901 | 0.05213 | -0.037 | -11.3198
-5.5 | -0.5612 | 0.04478 | -0.0378 | -12.5324
-5 | -0.5233 | 0.03981 | -0.0372 | -13.1449
-4.5 | -0.4809 | 0.03602 | -0.0363 | -13.3509
-4 | -0.4385 | 0.03343 | -0.035 | -13.117
-3.5 | -0.3963 | 0.0314 | -0.0332 | -12.621
-3 | -0.3552 | 0.0296 | -0.0313 | -12
-2.5 | -0.3298 | 0.0278 | -0.0238 | -11.8633
-2 | -0.3308 | 0.02928 | -0.0086 | -11.2978
-1.5 | -0.3258 | 0.02946 | 0.0032 | -11.0591
-1 | -0.1539 | 0.03295 | -0.0146 | -4.6707
-0.5 | -0.1669 | 0.03156 | -0.0092 | -5.2883
0 | -0.1108 | 0.03274 | -0.0158 | -3.3842
0.5 | -0.044 | 0.03443 | -0.0232 | -1.278
1 | 0.0285 | 0.03661 | -0.0307 | 0.77848
1.5 | 0.1055 | 0.03908 | -0.0382 | 2.6996
2 | 0.1796 | 0.04138 | -0.0444 | 4.3403
2.5 | 0.2475 | 0.04345 | -0.0489 | 5.6962
3 | 0.3114 | 0.04541 | -0.0522 | 6.8575
3.5 | 0.3724 | 0.04731 | -0.0547 | 7.8715
4 | 0.4322 | 0.04913 | -0.0566 | 8.7971
4.5 | 0.4943 | 0.05069 | -0.0582 | 9.7514
5 | 0.5624 | 0.05174 | -0.0596 | 10.8697
5.5 | 0.6362 | 0.05198 | -0.0605 | 12.2393
6 | 0.6723 | 0.05375 | -0.0585 | 12.5079
6.5 | 0.7312 | 0.05409 | -0.0575 | 13.5182
7.5 | 0.8682 | 0.05155 | -0.0538 | 16.8419
8 | 1.0102 | 0.04397 | -0.0548 | 22.9748
8.5 | 1.1207 | 0.04077 | -0.0567 | 27.4883
9 | 1.1764 | 0.04171 | -0.0551 | 28.2043
9.5 | 1.2339 | 0.04312 | -0.054 | 28.6155
10 | 1.2645 | 0.04602 | -0.0507 | 27.4772
10.5 | 1.2958 | 0.04908 | -0.0476 | 26.4018
11 | 1.2783 | 0.05435 | -0.0406 | 23.5198
11.5 | 1.2497 | 0.06075 | -0.0342 | 20.5712
12 | 1.2056 | 0.06952 | -0.0298 | 17.3418
12.5 | 1.2555 | 0.07141 | -0.0276 | 17.5816
14.5 | 0.8164 | 0.17935 | -0.0788 | 4.552
15 | 0.8237 | 0.18572 | -0.0815 | 4.4352
15.5 | 0.8311 | 0.19139 | -0.0842 | 4.3424

## 5. Re 50k Mach 0.25 (1)
BIGFOIL.COM POLAR EXPORT
hq3014
HQ 3.0/14 |  |  |  | Cl Max: | 1.498 | at alpha= | 10.5 | deg
JavaFoil+Calcfoil stall+Eppler ext transition |  |  |  | L/D Max: | 41.892 | at alpha= | 6.5 | deg
Re: | 50000 |  |  | Cd Min: | 0.01912 | at alpha= | -3.5 | deg
Mach: | 0.25 |  |  | Cl=0 at alpha= | -3.8387 | deg
|  |  |  | @ Cl=0.1, Cd= | 0.020433
|  |  |  | @ Cl=0.4, Cd= | 0.019165
|  |  |  | @ Cl=0.6, Cd= | 0.019615
alpha (deg) | Cl | Cd | Cm | Cl/Cd
-17.5 | -0.23 | 0.59693 | -0.022 | -0.385
-17 | -0.292 | 0.48785 | -0.023 | -0.598
-16.5 | -0.345 | 0.38604 | -0.023 | -0.894
-16 | -0.394 | 0.3365 | -0.023 | -1.17
-15.5 | -0.438 | 0.30365 | -0.023 | -1.441
-15 | -0.477 | 0.26174 | -0.024 | -1.822
-14.5 | -0.509 | 0.22944 | -0.024 | -2.217
-14 | -0.53 | 0.20455 | -0.024 | -2.591
-13.5 | -0.547 | 0.17958 | -0.025 | -3.043
-13 | -0.558 | 0.1606 | -0.025 | -3.472
-12.5 | -0.563 | 0.14254 | -0.025 | -3.952
-12 | -0.563 | 0.13097 | -0.025 | -4.301
-11.5 | -0.558 | 0.12082 | -0.025 | -4.618
-11 | -0.547 | 0.10518 | -0.026 | -5.2
-10.5 | -0.531 | 0.09689 | -0.026 | -5.478
-10 | -0.51 | 0.09084 | -0.025 | -5.61
-9.5 | -0.484 | 0.08439 | -0.026 | -5.734
-9 | -0.454 | 0.07742 | -0.026 | -5.863
-8.5 | -0.42 | 0.06969 | -0.027 | -6.031
-8 | -0.383 | 0.06496 | -0.028 | -5.9
-7.5 | -0.343 | 0.05981 | -0.028 | -5.741
-7 | -0.301 | 0.05694 | -0.028 | -5.286
-6.5 | -0.259 | 0.05122 | -0.044 | -5.062
-6 | -0.25 | 0.02251 | -0.078 | -11.11
-5.5 | -0.196 | 0.02133 | -0.08 | -9.181
-5 | -0.116 | 0.04547 | -0.044 | -2.546
-4.5 | -0.066 | 0.04302 | -0.046 | -1.542
-4 | -0.02 | 0.01932 | -0.084 | -1.014
-3.5 | 0.042 | 0.01912 | -0.085 | 2.222
-3 | 0.099 | 0.02044 | -0.08 | 4.848
-2.5 | 0.159 | 0.02004 | -0.081 | 7.918
-2 | 0.219 | 0.01965 | -0.081 | 11.147
-1.5 | 0.28 | 0.01941 | -0.082 | 14.442
-1 | 0.341 | 0.01926 | -0.083 | 17.709
-0.5 | 0.403 | 0.01916 | -0.084 | 21.025
0 | 0.466 | 0.01912 | -0.085 | 24.366
0.5 | 0.525 | 0.01967 | -0.089 | 26.71
1 | 0.585 | 0.01937 | -0.089 | 30.215
1.5 | 0.645 | 0.02035 | -0.09 | 31.693
2 | 0.705 | 0.02075 | -0.091 | 33.959
2.5 | 0.763 | 0.02132 | -0.091 | 35.804
3 | 0.825 | 0.02179 | -0.092 | 37.848
3.5 | 0.886 | 0.02244 | -0.093 | 39.474
4 | 0.948 | 0.02322 | -0.094 | 40.813
4.5 | 1.016 | 0.02468 | -0.095 | 41.156
5 | 1.071 | 0.02571 | -0.096 | 41.664
5.5 | 1.126 | 0.02689 | -0.096 | 41.872
6 | 1.181 | 0.02845 | -0.096 | 41.505
6.5 | 1.233 | 0.02943 | -0.097 | 41.892
7 | 1.283 | 0.03107 | -0.097 | 41.277
7.5 | 1.33 | 0.03365 | -0.097 | 39.516
8 | 1.373 | 0.03584 | -0.097 | 38.318
8.5 | 1.414 | 0.03854 | -0.097 | 36.672
9 | 1.449 | 0.04048 | -0.097 | 35.797
9.5 | 1.474 | 0.04373 | -0.097 | 33.7
10 | 1.496 | 0.04596 | -0.097 | 32.55
10.5 | 1.498 | 0.05058 | -0.097 | 29.608
11 | 1.294 | 0.08665 | -0.032 | 14.932
11.5 | 1.291 | 0.0937 | -0.032 | 13.778
12 | 1.279 | 0.10223 | -0.031 | 12.511
12.5 | 1.258 | 0.11142 | -0.03 | 11.288
13 | 1.227 | 0.12281 | -0.03 | 9.989
13.5 | 1.186 | 0.13838 | -0.029 | 8.572
14 | 1.136 | 0.15576 | -0.028 | 7.295
14.5 | 1.078 | 0.16992 | -0.028 | 6.342
15 | 1.011 | 0.18342 | -0.028 | 5.512
15.5 | 0.937 | 0.21341 | -0.029 | 4.392

## 6. Re 50k Mach 0.25 (2)
BIGFOIL.COM POLAR EXPORT
hq3014
HQ 3.0/14 |  |  |  | Cl Max: | 1.1628 | at alpha= | 10 | deg
XFOIL ncrit=9 |  |  |  | L/D Max: | 22.4415 | at alpha= | 8.5 | deg
Re: | 50000 |  |  | Cd Min: | 0.14453 | at alpha= | 12.5 | deg
Mach: | 0.25 |  |  | Cl=0 at alpha= | 0.75768 | deg
|  |  |  | @ Cl=0.1, Cd= | 0.039777
|  |  |  | @ Cl=0.4, Cd= | 0.049058
|  |  |  | @ Cl=0.6, Cd= | 0.054013
alpha (deg) | Cl | Cd | Cm | Cl/Cd
-11 | -0.3249 | 0.13029 | -0.0369 | -2.4937
-10.5 | -0.2996 | 0.12248 | -0.0351 | -2.4461
-10 | -0.3065 | 0.1184 | -0.0335 | -2.5887
-9.5 | -0.3059 | 0.113 | -0.0311 | -2.7071
-9 | -0.3102 | 0.1091 | -0.0271 | -2.8433
-8.5 | -0.3104 | 0.10422 | -0.0226 | -2.9783
-8 | -0.3403 | 0.10275 | -0.0159 | -3.3119
-7.5 | -0.3346 | 0.09737 | -0.0111 | -3.4364
-7 | -0.5279 | 0.08111 | -0.0282 | -6.5084
-6.5 | -0.5912 | 0.06791 | -0.0345 | -8.7056
-6 | -0.5953 | 0.05901 | -0.0351 | -10.0881
-5.5 | -0.5803 | 0.05041 | -0.0366 | -11.5116
-5 | -0.5476 | 0.04359 | -0.0374 | -12.5625
-4.5 | -0.5059 | 0.03909 | -0.0371 | -12.9419
-4 | -0.4619 | 0.03573 | -0.0361 | -12.9275
-3.5 | -0.4184 | 0.03318 | -0.0344 | -12.61
-3 | -0.3753 | 0.03135 | -0.0324 | -11.9713
-2.5 | -0.3318 | 0.0291 | -0.0309 | -11.4021
-2 | -0.327 | 0.02961 | -0.0161 | -11.0436
-1.5 | -0.3246 | 0.03039 | -0.0023 | -10.6811
-1 | -0.3127 | 0.03028 | 0.0086 | -10.3269
-0.5 | -0.1226 | 0.03422 | -0.0177 | -3.5827
0 | -0.0832 | 0.03476 | -0.0211 | -2.3936
0.5 | -0.0369 | 0.0357 | -0.0249 | -1.0336
1 | 0.0347 | 0.03778 | -0.0322 | 0.91848
1.5 | 0.1112 | 0.04012 | -0.0394 | 2.7717
2 | 0.1848 | 0.04231 | -0.0452 | 4.3678
2.5 | 0.2559 | 0.04441 | -0.0499 | 5.7622
3 | 0.3171 | 0.04635 | -0.0527 | 6.8414
3.5 | 0.3761 | 0.04829 | -0.0548 | 7.7884
4 | 0.4352 | 0.05019 | -0.0564 | 8.6711
4.5 | 0.4994 | 0.05179 | -0.058 | 9.6428
5 | 0.5721 | 0.05276 | -0.0594 | 10.8434
5.5 | 0.6135 | 0.05462 | -0.058 | 11.2321
6 | 0.6691 | 0.05571 | -0.0572 | 12.0104
6.5 | 0.7306 | 0.05617 | -0.0562 | 13.0069
7 | 0.7922 | 0.05619 | -0.0544 | 14.0986
7.5 | 0.8512 | 0.05596 | -0.0519 | 15.2109
8 | 0.9133 | 0.05513 | -0.049 | 16.5663
8.5 | 1.0653 | 0.04747 | -0.049 | 22.4415
9 | 0.9009 | 0.0695 | -0.0458 | 12.9626
9.5 | 0.9186 | 0.07465 | -0.0444 | 12.3054
10 | 1.1628 | 0.05568 | -0.0392 | 20.8836
11 | 0.8329 | 0.11109 | -0.0525 | 7.4975
11.5 | 0.8319 | 0.12061 | -0.0549 | 6.8974
12 | 0.8121 | 0.13276 | -0.0598 | 6.1171
12.5 | 0.8096 | 0.14453 | -0.0646 | 5.6016

## 7. Re 50k Mach 0.50 (1)
BIGFOIL.COM POLAR EXPORT
hq3014
HQ 3.0/14 |  |  |  | Cl Max: | 1.45 | at alpha= | 8.5 | deg
JavaFoil+Calcfoil stall+Eppler ext transition |  |  |  | L/D Max: | 38.658 | at alpha= | 4.5 | deg
Re: | 50000 |  |  | Cd Min: | 0.02025 | at alpha= | -3 | deg
Mach: | 0.5 |  |  | Cl=0 at alpha= | -3.8594 | deg
|  |  |  | @ Cl=0.1, Cd= | 0.020383
|  |  |  | @ Cl=0.4, Cd= | 0.021146
|  |  |  | @ Cl=0.6, Cd= | 0.021249
alpha (deg) | Cl | Cd | Cm | Cl/Cd
-20 | -0.885 | 0.44532 | -0.038 | -1.987
-19.5 | -0.859 | 0.43586 | -0.039 | -1.97
-19 | -0.832 | 0.41756 | -0.039 | -1.993
-18.5 | -0.806 | 0.42933 | -0.04 | -1.877
-18 | -0.777 | 0.39722 | -0.038 | -1.956
-17.5 | -0.75 | 0.38423 | -0.038 | -1.953
-17 | -0.724 | 0.37598 | -0.039 | -1.924
-16.5 | -0.697 | 0.37948 | -0.039 | -1.836
-16 | -0.67 | 0.3753 | -0.04 | -1.786
-15.5 | -0.643 | 0.34494 | -0.04 | -1.865
-15 | -0.615 | 0.31445 | -0.038 | -1.955
-14.5 | -0.588 | 0.30734 | -0.038 | -1.912
-14 | -0.561 | 0.30543 | -0.039 | -1.836
-13.5 | -0.534 | 0.30875 | -0.039 | -1.728
-13 | -0.507 | 0.29395 | -0.039 | -1.723
-12.5 | -0.479 | 0.2608 | -0.038 | -1.835
-12 | -0.451 | 0.2509 | -0.038 | -1.799
-11.5 | -0.424 | 0.25368 | -0.039 | -1.672
-11 | -0.396 | 0.25194 | -0.037 | -1.573
-10.5 | -0.369 | 0.25356 | -0.036 | -1.454
-10 | -0.341 | 0.2374 | -0.035 | -1.436
-9.5 | -0.313 | 0.20961 | -0.032 | -1.495
-9 | -0.286 | 0.18882 | -0.033 | -1.514
-8.5 | -0.258 | 0.09414 | -0.031 | -2.743
-8 | -0.231 | 0.07902 | -0.032 | -2.92
-7.5 | -0.321 | 0.07779 | -0.031 | -4.125
-7 | -0.307 | 0.06743 | -0.03 | -4.548
-6.5 | -0.272 | 0.05775 | -0.031 | -4.71
-6 | -0.228 | 0.05301 | -0.032 | -4.302
-5.5 | -0.206 | 0.02704 | -0.083 | -7.616
-5 | -0.151 | 0.02296 | -0.088 | -6.57
-4.5 | -0.073 | 0.04549 | -0.048 | -1.614
-4 | -0.018 | 0.04284 | -0.051 | -0.416
-3.5 | 0.046 | 0.02086 | -0.091 | 2.21
-3 | 0.115 | 0.02025 | -0.093 | 5.696
-2.5 | 0.175 | 0.02197 | -0.088 | 7.974
-2 | 0.242 | 0.02164 | -0.089 | 11.168
-1.5 | 0.309 | 0.02135 | -0.09 | 14.496
-1 | 0.376 | 0.02116 | -0.091 | 17.789
-0.5 | 0.444 | 0.02112 | -0.092 | 21.023
0 | 0.516 | 0.02072 | -0.093 | 24.925
0.5 | 0.583 | 0.02112 | -0.094 | 27.609
1 | 0.649 | 0.02162 | -0.095 | 30.031
1.5 | 0.715 | 0.02223 | -0.096 | 32.15
2 | 0.781 | 0.02288 | -0.098 | 34.144
2.5 | 0.849 | 0.02378 | -0.101 | 35.688
3 | 0.919 | 0.02453 | -0.103 | 37.478
3.5 | 0.984 | 0.0256 | -0.103 | 38.43
4 | 1.056 | 0.02746 | -0.105 | 38.451
4.5 | 1.117 | 0.0289 | -0.105 | 38.658
5 | 1.178 | 0.03063 | -0.106 | 38.46
5.5 | 1.238 | 0.03297 | -0.106 | 37.54
6 | 1.292 | 0.03521 | -0.106 | 36.683
6.5 | 1.341 | 0.03784 | -0.106 | 35.439
7 | 1.383 | 0.04054 | -0.106 | 34.125
7.5 | 1.416 | 0.04455 | -0.105 | 31.786
8 | 1.44 | 0.0505 | -0.104 | 28.518
8.5 | 1.45 | 0.05768 | -0.103 | 25.136
9 | 1.438 | 0.06358 | -0.103 | 22.621
9.5 | 1.174 | 0.08932 | -0.032 | 13.142
10 | 0.77 | 0.15961 | -0.03 | 4.827
10.5 | 0.798 | 0.16418 | -0.03 | 4.859
11 | 0.827 | 0.25244 | -0.047 | 3.277
11.5 | 0.855 | 0.27052 | -0.051 | 3.162
12 | 0.884 | 0.30175 | -0.055 | 2.93
12.5 | 0.913 | 0.32536 | -0.058 | 2.806
13 | 0.94 | 0.32711 | -0.059 | 2.875
13.5 | 0.968 | 0.3427 | -0.06 | 2.825

## 8. Re 50k Mach 0.50 (2)
BIGFOIL.COM POLAR EXPORT
hq3014
HQ 3.0/14 |  |  |  | Cl Max: | 1.0796 | at alpha= | 20 | deg
XFOIL ncrit=9 |  |  |  | L/D Max: | 9.3682 | at alpha= | 6 | deg
Re: | 50000 |  |  | Cd Min: | 0.28894 | at alpha= | 20 | deg
Mach: | 0.5 |  |  | Cl=0 at alpha= | -0.022177 | deg
|  |  |  | @ Cl=0.1, Cd= | 0.043822
|  |  |  | @ Cl=0.4, Cd= | 0.05363
|  |  |  | @ Cl=0.6, Cd= | 0.064281
alpha (deg) | Cl | Cd | Cm | Cl/Cd
-20 | -0.5878 | 0.26155 | 0.003 | -2.2474
-19.5 | -0.5588 | 0.24917 | 0.0003 | -2.2426
-19 | -0.5384 | 0.2428 | -0.004 | -2.2175
-18.5 | -0.5314 | 0.24397 | -0.0101 | -2.1781
-18 | -0.4957 | 0.22787 | -0.0117 | -2.1754
-17.5 | -0.4799 | 0.22348 | -0.0162 | -2.1474
-17 | -0.4573 | 0.21465 | -0.0194 | -2.1304
-16.5 | -0.4364 | 0.20767 | -0.0225 | -2.1014
-16 | -0.4241 | 0.2028 | -0.0266 | -2.0912
-15.5 | -0.3979 | 0.1937 | -0.0285 | -2.0542
-15 | -0.3831 | 0.1875 | -0.0316 | -2.0432
-14.5 | -0.374 | 0.18369 | -0.0346 | -2.036
-14 | -0.3459 | 0.17361 | -0.0357 | -1.9924
-13.5 | -0.3343 | 0.16762 | -0.0379 | -1.9944
-13 | -0.3348 | 0.16493 | -0.0401 | -2.03
-12.5 | -0.3169 | 0.1573 | -0.0407 | -2.0146
-12 | -0.3041 | 0.15077 | -0.0409 | -2.017
-11.5 | -0.2908 | 0.14396 | -0.0406 | -2.02
-11 | -0.2879 | 0.13892 | -0.0398 | -2.0724
-10.5 | -0.2948 | 0.13525 | -0.0383 | -2.1797
-10 | -0.2865 | 0.12872 | -0.0358 | -2.2258
-9.5 | -0.2779 | 0.12296 | -0.032 | -2.2601
-9 | -0.2927 | 0.12008 | -0.0273 | -2.4375
-8.5 | -0.3156 | 0.11772 | -0.0221 | -2.6809
-8 | -0.3053 | 0.11172 | -0.0177 | -2.7327
-7.5 | -0.3183 | 0.10791 | -0.0131 | -2.9497
-7 | -0.4145 | 0.0967 | -0.0257 | -4.2865
-6 | -0.5148 | 0.08294 | -0.0258 | -6.2069
-5.5 | -0.5473 | 0.07541 | -0.026 | -7.2577
-5 | -0.5751 | 0.06685 | -0.0278 | -8.6028
-4.5 | -0.5819 | 0.05789 | -0.0307 | -10.0518
-4 | -0.562 | 0.04967 | -0.0341 | -11.3147
-3.5 | -0.5217 | 0.04363 | -0.0353 | -11.9574
-3 | -0.472 | 0.03928 | -0.0355 | -12.0163
-2.5 | -0.4208 | 0.03643 | -0.0345 | -11.5509
-2 | -0.3703 | 0.03447 | -0.0327 | -10.7427
-1.5 | -0.3047 | 0.03301 | -0.0324 | -9.2305
-1 | -0.2859 | 0.03581 | -0.0156 | -7.9838
-0.5 | -0.2607 | 0.03677 | -0.0029 | -7.09
0 | 0.0121 | 0.04197 | -0.0396 | 0.2883
0.5 | 0.0263 | 0.04203 | -0.037 | 0.62574
1 | 0.0512 | 0.04253 | -0.0358 | 1.2039
1.5 | 0.1086 | 0.04405 | -0.0392 | 2.4654
2 | 0.1728 | 0.04592 | -0.0431 | 3.7631
2.5 | 0.2384 | 0.04805 | -0.0468 | 4.9615
3 | 0.3063 | 0.05035 | -0.0502 | 6.0834
3.5 | 0.3797 | 0.05266 | -0.0534 | 7.2104
4 | 0.4312 | 0.05512 | -0.0541 | 7.8229
4.5 | 0.4862 | 0.05759 | -0.0547 | 8.4424
5 | 0.5539 | 0.05962 | -0.0554 | 9.2905
5.5 | 0.5864 | 0.06297 | -0.0542 | 9.3124
6 | 0.6228 | 0.06648 | -0.0534 | 9.3682
6.5 | 0.6563 | 0.07048 | -0.0526 | 9.3119
7 | 0.6868 | 0.07501 | -0.052 | 9.1561
7.5 | 0.7272 | 0.07906 | -0.0512 | 9.1981
8 | 0.7202 | 0.08698 | -0.0519 | 8.2801
8.5 | 0.745 | 0.09303 | -0.0522 | 8.0082
9 | 0.7544 | 0.10042 | -0.0532 | 7.5124
9.5 | 0.7616 | 0.10855 | -0.055 | 7.0161
10 | 0.7717 | 0.11663 | -0.0569 | 6.6167
10.5 | 0.7705 | 0.12566 | -0.06 | 6.1316
11 | 0.7727 | 0.13479 | -0.0634 | 5.7326
11.5 | 0.7785 | 0.1436 | -0.067 | 5.4213
13 | 0.8045 | 0.17728 | -0.0843 | 4.538
13.5 | 0.8116 | 0.18298 | -0.0874 | 4.4355
14 | 0.8317 | 0.19099 | -0.0907 | 4.3547
14.5 | 0.849 | 0.19783 | -0.094 | 4.2916
15 | 0.8694 | 0.20595 | -0.0977 | 4.2214
15.5 | 0.8906 | 0.21369 | -0.1011 | 4.1677
16 | 0.9128 | 0.2225 | -0.105 | 4.1025
16.5 | 0.9351 | 0.23085 | -0.1088 | 4.0507
17 | 0.9682 | 0.24314 | -0.1116 | 3.9821
17.5 | 0.9823 | 0.24852 | -0.1164 | 3.9526
18 | 0.995 | 0.25447 | -0.1219 | 3.9101
18.5 | 1.0165 | 0.26322 | -0.1264 | 3.8618
19 | 1.0455 | 0.27548 | -0.1297 | 3.7952
19.5 | 1.0721 | 0.28725 | -0.1334 | 3.7323
20 | 1.0796 | 0.28894 | -0.1404 | 3.7364

## 9. Re 100k Mach 0.00 (1)
BIGFOIL.COM POLAR EXPORT
hq3014
HQ 3.0/14 |  |  |  | Cl Max: | 1.537 | at alpha= | 11.5 | deg
JavaFoil+Calcfoil stall+Eppler ext transition |  |  |  | L/D Max: | 57.403 | at alpha= | 4.5 | deg
Re: | 100000 |  |  | Cd Min: | 0.01277 | at alpha= | -2 | deg
Mach: | 0 |  |  | Cl=0 at alpha= | -3.8417 | deg
|  |  |  | @ Cl=0.1, Cd= | 0.013378
|  |  |  | @ Cl=0.4, Cd= | 0.013431
|  |  |  | @ Cl=0.6, Cd= | 0.0139
alpha (deg) | Cl | Cd | Cm | Cl/Cd
-19.5 | -0.557 | 0.29176 | -0.02 | -1.908
-19 | -0.574 | 0.26813 | -0.021 | -2.14
-18.5 | -0.591 | 0.24584 | -0.021 | -2.402
-18 | -0.606 | 0.2275 | -0.021 | -2.665
-17.5 | -0.621 | 0.21185 | -0.022 | -2.932
-17 | -0.635 | 0.20231 | -0.022 | -3.138
-16.5 | -0.647 | 0.18974 | -0.022 | -3.408
-16 | -0.657 | 0.17652 | -0.022 | -3.721
-15.5 | -0.665 | 0.16428 | -0.022 | -4.046
-15 | -0.67 | 0.1533 | -0.023 | -4.37
-14.5 | -0.671 | 0.14235 | -0.023 | -4.714
-14 | -0.666 | 0.13266 | -0.023 | -5.022
-13.5 | -0.659 | 0.12536 | -0.023 | -5.253
-13 | -0.648 | 0.1157 | -0.024 | -5.6
-12.5 | -0.634 | 0.10821 | -0.024 | -5.861
-12 | -0.618 | 0.09986 | -0.024 | -6.183
-11.5 | -0.598 | 0.09298 | -0.024 | -6.427
-11 | -0.575 | 0.08596 | -0.025 | -6.685
-10.5 | -0.549 | 0.08119 | -0.025 | -6.757
-10 | -0.52 | 0.07496 | -0.026 | -6.932
-9.5 | -0.488 | 0.07126 | -0.025 | -6.846
-9 | -0.454 | 0.06538 | -0.026 | -6.936
-8.5 | -0.417 | 0.06109 | -0.027 | -6.821
-8 | -0.378 | 0.05695 | -0.027 | -6.633
-7.5 | -0.34 | 0.05276 | -0.041 | -6.441
-7 | -0.294 | 0.05091 | -0.028 | -5.78
-6.5 | -0.3 | 0.01823 | -0.076 | -16.48
-6 | -0.25 | 0.01697 | -0.078 | -14.705
-5.5 | -0.196 | 0.01622 | -0.08 | -12.064
-5 | -0.138 | 0.01579 | -0.081 | -8.729
-4.5 | -0.079 | 0.01551 | -0.082 | -5.087
-4 | -0.019 | 0.01449 | -0.083 | -1.317
-3.5 | 0.041 | 0.01422 | -0.084 | 2.901
-3 | 0.102 | 0.01335 | -0.084 | 7.607
-2.5 | 0.162 | 0.01278 | -0.085 | 12.706
-2 | 0.223 | 0.01277 | -0.086 | 17.469
-1.5 | 0.284 | 0.01277 | -0.086 | 22.257
-1 | 0.345 | 0.01289 | -0.087 | 26.732
-0.5 | 0.405 | 0.01348 | -0.087 | 30.049
0 | 0.462 | 0.01366 | -0.088 | 33.846
0.5 | 0.522 | 0.01389 | -0.089 | 37.586
1 | 0.581 | 0.0137 | -0.089 | 42.422
1.5 | 0.641 | 0.01433 | -0.09 | 44.736
2 | 0.7 | 0.01466 | -0.09 | 47.759
2.5 | 0.759 | 0.01497 | -0.091 | 50.704
3 | 0.818 | 0.0154 | -0.092 | 53.159
3.5 | 0.878 | 0.01592 | -0.092 | 55.118
4 | 0.938 | 0.01668 | -0.093 | 56.231
4.5 | 0.996 | 0.01735 | -0.094 | 57.403
5 | 1.055 | 0.01927 | -0.094 | 54.752
5.5 | 1.11 | 0.02009 | -0.095 | 55.28
6 | 1.163 | 0.02066 | -0.095 | 56.281
6.5 | 1.214 | 0.02229 | -0.095 | 54.464
7 | 1.265 | 0.02384 | -0.095 | 53.04
7.5 | 1.313 | 0.02504 | -0.096 | 52.417
8 | 1.359 | 0.02658 | -0.096 | 51.107
8.5 | 1.403 | 0.02811 | -0.096 | 49.925
9 | 1.443 | 0.02848 | -0.096 | 50.659
9.5 | 1.473 | 0.03241 | -0.096 | 45.46
10 | 1.499 | 0.03449 | -0.096 | 43.467
10.5 | 1.518 | 0.03755 | -0.096 | 40.443
11 | 1.531 | 0.04049 | -0.096 | 37.82
11.5 | 1.537 | 0.04377 | -0.096 | 35.126
12 | 1.533 | 0.04797 | -0.095 | 31.961
12.5 | 1.524 | 0.05309 | -0.094 | 28.702
13 | 1.317 | 0.10149 | -0.031 | 12.973
13.5 | 1.309 | 0.10871 | -0.03 | 12.037
14 | 1.296 | 0.11605 | -0.03 | 11.164
14.5 | 1.278 | 0.12357 | -0.03 | 10.343
15 | 1.256 | 0.13156 | -0.03 | 9.549
15.5 | 1.231 | 0.14066 | -0.03 | 8.751
16 | 1.202 | 0.15098 | -0.03 | 7.962
16.5 | 1.171 | 0.16109 | -0.03 | 7.266

## 10. Re 100k Mach 0.00 (2)
BIGFOIL.COM POLAR EXPORT
hq3014
HQ 3.0/14 |  |  |  | Cl Max: | 1.4388 | at alpha= | 14.5 | deg
XFOIL ncrit=9 |  |  |  | L/D Max: | 54.2003 | at alpha= | 7 | deg
Re: | 100000 |  |  | Cd Min: | 0.23649 | at alpha= | 19.5 | deg
Mach: | 0 |  |  | Cl=0 at alpha= | -1.2874 | deg
|  |  |  | @ Cl=0.1, Cd= | 0.026205
|  |  |  | @ Cl=0.4, Cd= | 0.025709
|  |  |  | @ Cl=0.6, Cd= | 0.023858
alpha (deg) | Cl | Cd | Cm | Cl/Cd
-12.5 | -0.3792 | 0.13712 | -0.0466 | -2.7655
-12 | -0.3392 | 0.12791 | -0.0426 | -2.6519
-11.5 | -0.35 | 0.12231 | -0.046 | -2.8616
-11 | -0.335 | 0.11528 | -0.0447 | -2.906
-10.5 | -0.3665 | 0.10991 | -0.0491 | -3.3345
-10 | -0.3421 | 0.10349 | -0.0447 | -3.3056
-9.5 | -0.4094 | 0.09974 | -0.0457 | -4.1047
-9 | -0.3911 | 0.09475 | -0.0381 | -4.1277
-8.5 | -0.4393 | 0.09175 | -0.0334 | -4.788
-8 | -0.5357 | 0.08815 | -0.0312 | -6.0771
-7.5 | -0.6193 | 0.06039 | -0.0458 | -10.255
-7 | -0.5968 | 0.04357 | -0.0522 | -13.6975
-6.5 | -0.5448 | 0.03859 | -0.055 | -14.1176
-6 | -0.4896 | 0.03401 | -0.0572 | -14.3958
-5.5 | -0.4241 | 0.031 | -0.0603 | -13.6806
-5 | -0.365 | 0.02869 | -0.0616 | -12.7222
-4.5 | -0.3072 | 0.02705 | -0.0626 | -11.3567
-4 | -0.2429 | 0.0257 | -0.0646 | -9.4514
-3.5 | -0.1851 | 0.02422 | -0.0658 | -7.6424
-3 | -0.1494 | 0.02326 | -0.062 | -6.423
-2.5 | -0.1043 | 0.02441 | -0.0584 | -4.2728
-2 | -0.0593 | 0.02531 | -0.055 | -2.3429
-1.5 | -0.0176 | 0.02597 | -0.0506 | -0.67771
-1 | 0.0238 | 0.02627 | -0.0463 | 0.90598
-0.5 | 0.0784 | 0.0262 | -0.045 | 2.9924
0 | 0.1214 | 0.02621 | -0.0425 | 4.6318
0.5 | 0.1799 | 0.02628 | -0.0434 | 6.8455
1 | 0.2604 | 0.0264 | -0.0485 | 9.8636
1.5 | 0.3733 | 0.02592 | -0.0587 | 14.402
2 | 0.4933 | 0.02497 | -0.0697 | 19.7557
3 | 0.6228 | 0.02362 | -0.0739 | 26.3675
3.5 | 0.6921 | 0.02268 | -0.0755 | 30.5159
4 | 0.7685 | 0.02142 | -0.0775 | 35.8777
4.5 | 0.823 | 0.021 | -0.0767 | 39.1905
5 | 0.8844 | 0.02033 | -0.0765 | 43.5022
5.5 | 0.9427 | 0.01978 | -0.0757 | 47.6593
6 | 0.9995 | 0.01935 | -0.0747 | 51.6537
6.5 | 1.0463 | 0.01946 | -0.0724 | 53.7667
7 | 1.0878 | 0.02007 | -0.0696 | 54.2003
7.5 | 1.1263 | 0.02112 | -0.0666 | 53.3286
8 | 1.164 | 0.02248 | -0.0637 | 51.7794
8.5 | 1.1983 | 0.024 | -0.0606 | 49.9292
9 | 1.2337 | 0.02566 | -0.0579 | 48.0787
9.5 | 1.2668 | 0.02748 | -0.0549 | 46.099
10 | 1.2961 | 0.0294 | -0.0516 | 44.085
10.5 | 1.3239 | 0.03131 | -0.0482 | 42.2836
11 | 1.3378 | 0.03333 | -0.0429 | 40.138
11.5 | 1.3594 | 0.03553 | -0.0392 | 38.2606
12 | 1.372 | 0.03827 | -0.0348 | 35.8505
12.5 | 1.3816 | 0.04132 | -0.0307 | 33.4366
13 | 1.3925 | 0.04474 | -0.0273 | 31.1243
13.5 | 1.4025 | 0.04858 | -0.0243 | 28.8699
14 | 1.4167 | 0.05271 | -0.022 | 26.8773
14.5 | 1.4388 | 0.05675 | -0.0205 | 25.3533
15 | 1.4092 | 0.06349 | -0.0174 | 22.1956
15.5 | 1.4208 | 0.06787 | -0.0165 | 20.9341
16 | 1.3753 | 0.0774 | -0.0162 | 17.7687
16.5 | 1.3246 | 0.08936 | -0.0189 | 14.8232
17 | 1.2374 | 0.11004 | -0.0278 | 11.245
19 | 0.9751 | 0.23321 | -0.0955 | 4.1812
19.5 | 0.9627 | 0.23649 | -0.1039 | 4.0708

## 11. Re 100k Mach 0.10 (1)
BIGFOIL.COM POLAR EXPORT
hq3014
HQ 3.0/14 |  |  |  | Cl Max: | 1.533 | at alpha= | 11.5 | deg
JavaFoil+Calcfoil stall+Eppler ext transition |  |  |  | L/D Max: | 57.434 | at alpha= | 4.5 | deg
Re: | 100000 |  |  | Cd Min: | 0.01277 | at alpha= | -2 | deg
Mach: | 0.1 |  |  | Cl=0 at alpha= | -3.8417 | deg
|  |  |  | @ Cl=0.1, Cd= | 0.013411
|  |  |  | @ Cl=0.4, Cd= | 0.013429
|  |  |  | @ Cl=0.6, Cd= | 0.013883
alpha (deg) | Cl | Cd | Cm | Cl/Cd
-19.5 | -0.509 | 0.31297 | -0.021 | -1.626
-19 | -0.529 | 0.28545 | -0.021 | -1.852
-18.5 | -0.548 | 0.25757 | -0.021 | -2.129
-18 | -0.567 | 0.24495 | -0.022 | -2.316
-17.5 | -0.585 | 0.22642 | -0.022 | -2.585
-17 | -0.602 | 0.20862 | -0.022 | -2.886
-16.5 | -0.617 | 0.19392 | -0.022 | -3.184
-16 | -0.631 | 0.18054 | -0.022 | -3.494
-15.5 | -0.642 | 0.17288 | -0.023 | -3.714
-15 | -0.651 | 0.15995 | -0.023 | -4.067
-14.5 | -0.655 | 0.1483 | -0.023 | -4.414
-14 | -0.652 | 0.13797 | -0.023 | -4.728
-13.5 | -0.647 | 0.12647 | -0.024 | -5.117
-13 | -0.639 | 0.11995 | -0.024 | -5.325
-12.5 | -0.627 | 0.10898 | -0.024 | -5.754
-12 | -0.612 | 0.10052 | -0.024 | -6.089
-11.5 | -0.594 | 0.09399 | -0.025 | -6.317
-11 | -0.572 | 0.08772 | -0.025 | -6.521
-10.5 | -0.547 | 0.08126 | -0.025 | -6.731
-10 | -0.519 | 0.07464 | -0.026 | -6.952
-9.5 | -0.488 | 0.07114 | -0.025 | -6.857
-9 | -0.454 | 0.06519 | -0.026 | -6.964
-8.5 | -0.418 | 0.06158 | -0.027 | -6.78
-8 | -0.379 | 0.05732 | -0.027 | -6.608
-7.5 | -0.341 | 0.0531 | -0.041 | -6.414
-7 | -0.295 | 0.05113 | -0.028 | -5.776
-6.5 | -0.302 | 0.0182 | -0.077 | -16.59
-6 | -0.249 | 0.0173 | -0.078 | -14.403
-5.5 | -0.196 | 0.01629 | -0.081 | -12.061
-5 | -0.138 | 0.01583 | -0.082 | -8.745
-4.5 | -0.079 | 0.01556 | -0.083 | -5.096
-4 | -0.019 | 0.01447 | -0.083 | -1.324
-3.5 | 0.041 | 0.01432 | -0.084 | 2.894
-3 | 0.102 | 0.01338 | -0.084 | 7.618
-2.5 | 0.163 | 0.01278 | -0.085 | 12.773
-2 | 0.224 | 0.01277 | -0.086 | 17.566
-1.5 | 0.286 | 0.01286 | -0.087 | 22.223
-1 | 0.346 | 0.01296 | -0.087 | 26.713
-0.5 | 0.407 | 0.01349 | -0.088 | 30.183
0 | 0.465 | 0.01376 | -0.088 | 33.764
0.5 | 0.524 | 0.0139 | -0.089 | 37.728
1 | 0.584 | 0.01371 | -0.09 | 42.591
1.5 | 0.644 | 0.01436 | -0.09 | 44.852
2 | 0.704 | 0.01469 | -0.091 | 47.9
2.5 | 0.762 | 0.01509 | -0.091 | 50.519
3 | 0.822 | 0.01545 | -0.092 | 53.215
3.5 | 0.882 | 0.01597 | -0.093 | 55.207
4 | 0.942 | 0.01679 | -0.093 | 56.134
4.5 | 1 | 0.01742 | -0.094 | 57.434
5 | 1.06 | 0.0194 | -0.095 | 54.622
5.5 | 1.115 | 0.0202 | -0.095 | 55.202
6 | 1.167 | 0.02089 | -0.095 | 55.878
6.5 | 1.219 | 0.0224 | -0.096 | 54.418
7 | 1.27 | 0.02404 | -0.096 | 52.804
7.5 | 1.317 | 0.02532 | -0.096 | 52.026
8 | 1.364 | 0.02687 | -0.096 | 50.75
8.5 | 1.408 | 0.02772 | -0.096 | 50.794
9 | 1.448 | 0.02963 | -0.097 | 48.854
9.5 | 1.478 | 0.03217 | -0.097 | 45.948
10 | 1.502 | 0.03504 | -0.097 | 42.856
10.5 | 1.519 | 0.03816 | -0.097 | 39.809
11 | 1.53 | 0.04131 | -0.096 | 37.041
11.5 | 1.533 | 0.04476 | -0.096 | 34.255
12 | 1.526 | 0.04933 | -0.095 | 30.932
12.5 | 1.512 | 0.05476 | -0.094 | 27.611
13 | 1.308 | 0.1024 | -0.031 | 12.771
13.5 | 1.296 | 0.10971 | -0.03 | 11.815
14 | 1.279 | 0.11827 | -0.03 | 10.818
14.5 | 1.258 | 0.12474 | -0.03 | 10.082
15 | 1.231 | 0.13326 | -0.03 | 9.241
15.5 | 1.201 | 0.14339 | -0.03 | 8.377
16 | 1.167 | 0.15445 | -0.03 | 7.559
16.5 | 1.131 | 0.16571 | -0.03 | 6.825

## 12. Re 100k Mach 0.10 (2)
BIGFOIL.COM POLAR EXPORT
hq3014
HQ 3.0/14 |  |  |  | Cl Max: | 1.4275 | at alpha= | 14.5 | deg
XFOIL ncrit=9 |  |  |  | L/D Max: | 53.7623 | at alpha= | 7 | deg
Re: | 100000 |  |  | Cd Min: | 0.23758 | at alpha= | 19.5 | deg
Mach: | 0.1 |  |  | Cl=0 at alpha= | -1.2578 | deg
|  |  |  | @ Cl=0.1, Cd= | 0.026314
|  |  |  | @ Cl=0.4, Cd= | 0.025721
|  |  |  | @ Cl=0.6, Cd= | 0.024042
alpha (deg) | Cl | Cd | Cm | Cl/Cd
-12 | -0.3364 | 0.12843 | -0.0426 | -2.6193
-11 | -0.3317 | 0.11586 | -0.0446 | -2.8629
-10.5 | -0.3667 | 0.11062 | -0.0495 | -3.315
-10 | -0.3391 | 0.1041 | -0.0446 | -3.2574
-9.5 | -0.4093 | 0.10061 | -0.0457 | -4.0682
-9 | -0.3866 | 0.09547 | -0.0379 | -4.0494
-8.5 | -0.4403 | 0.09257 | -0.0337 | -4.7564
-8 | -0.5401 | 0.08894 | -0.032 | -6.0726
-7 | -0.5955 | 0.04466 | -0.0532 | -13.3341
-6.5 | -0.545 | 0.03943 | -0.0559 | -13.822
-6 | -0.4915 | 0.03452 | -0.0579 | -14.2381
-5.5 | -0.4287 | 0.03135 | -0.0605 | -13.6746
-5 | -0.3654 | 0.02895 | -0.0625 | -12.6218
-4.5 | -0.3086 | 0.02726 | -0.0631 | -11.3206
-4 | -0.2469 | 0.02598 | -0.0646 | -9.5035
-3.5 | -0.1838 | 0.02444 | -0.0667 | -7.5205
-3 | -0.1484 | 0.02329 | -0.0628 | -6.3718
-2.5 | -0.1035 | 0.02445 | -0.0592 | -4.2331
-2 | -0.0593 | 0.02537 | -0.0554 | -2.3374
-1.5 | -0.0185 | 0.02606 | -0.051 | -0.7099
-1 | 0.0197 | 0.02642 | -0.0461 | 0.74565
0 | 0.1255 | 0.02628 | -0.0431 | 4.7755
0.5 | 0.1831 | 0.02633 | -0.0438 | 6.954
1 | 0.2613 | 0.02642 | -0.0484 | 9.8902
1.5 | 0.3739 | 0.02592 | -0.0584 | 14.4252
2 | 0.4921 | 0.02502 | -0.0691 | 19.6683
2.5 | 0.5917 | 0.02418 | -0.0772 | 24.4706
3 | 0.629 | 0.02356 | -0.0743 | 26.6978
3.5 | 0.6986 | 0.02258 | -0.0758 | 30.9389
4 | 0.7563 | 0.02209 | -0.0756 | 34.2372
4.5 | 0.8294 | 0.02091 | -0.0769 | 39.6652
5 | 0.8884 | 0.02035 | -0.0763 | 43.656
5.5 | 0.9478 | 0.01977 | -0.0756 | 47.9413
6 | 0.9998 | 0.01954 | -0.0739 | 51.1668
6.5 | 1.0476 | 0.01965 | -0.0716 | 53.313
7 | 1.0903 | 0.02028 | -0.0689 | 53.7623
7.5 | 1.1297 | 0.02137 | -0.066 | 52.8638
8 | 1.1661 | 0.02277 | -0.0629 | 51.2121
8.5 | 1.2033 | 0.02432 | -0.0601 | 49.4778
9 | 1.2389 | 0.02606 | -0.0573 | 47.5403
9.5 | 1.2744 | 0.02794 | -0.0547 | 45.612
10 | 1.2988 | 0.02983 | -0.0505 | 43.5401
10.5 | 1.3216 | 0.03181 | -0.0462 | 41.5467
11 | 1.3389 | 0.03388 | -0.0415 | 39.5189
11.5 | 1.359 | 0.03627 | -0.0377 | 37.469
12 | 1.3687 | 0.03912 | -0.0331 | 34.9872
12.5 | 1.3793 | 0.04228 | -0.0292 | 32.623
13 | 1.3899 | 0.04585 | -0.0258 | 30.3141
13.5 | 1.3973 | 0.04998 | -0.0228 | 27.9572
14 | 1.4078 | 0.05449 | -0.0204 | 25.8359
14.5 | 1.4275 | 0.05876 | -0.0189 | 24.2937
15 | 1.3934 | 0.06627 | -0.0164 | 21.0261
15.5 | 1.4056 | 0.07079 | -0.0156 | 19.8559
16 | 1.3542 | 0.08144 | -0.0163 | 16.6282
16.5 | 1.2913 | 0.09592 | -0.0208 | 13.4623
17 | 1.2116 | 0.11656 | -0.0308 | 10.3946
18 | 0.9616 | 0.21942 | -0.0874 | 4.3825
18.5 | 0.937 | 0.22365 | -0.0974 | 4.1896
19 | 0.9752 | 0.23409 | -0.0968 | 4.1659
19.5 | 0.9658 | 0.23758 | -0.1047 | 4.0652

## 13. Re 100k Mach 0.25 (1)
BIGFOIL.COM POLAR EXPORT
hq3014
HQ 3.0/14 |  |  |  | Cl Max: | 1.516 | at alpha= | 10.5 | deg
JavaFoil+Calcfoil stall+Eppler ext transition |  |  |  | L/D Max: | 55.8 | at alpha= | 4 | deg
Re: | 100000 |  |  | Cd Min: | 0.01289 | at alpha= | -2 | deg
Mach: | 0.25 |  |  | Cl=0 at alpha= | -3.8413 | deg
|  |  |  | @ Cl=0.1, Cd= | 0.01364
|  |  |  | @ Cl=0.4, Cd= | 0.013557
|  |  |  | @ Cl=0.6, Cd= | 0.013972
alpha (deg) | Cl | Cd | Cm | Cl/Cd
-17.5 | -0.23 | 0.44543 | -0.023 | -0.517
-17 | -0.292 | 0.36435 | -0.023 | -0.8
-16.5 | -0.345 | 0.3252 | -0.024 | -1.062
-16 | -0.394 | 0.26808 | -0.024 | -1.469
-15.5 | -0.438 | 0.23788 | -0.024 | -1.84
-15 | -0.477 | 0.21804 | -0.024 | -2.187
-14.5 | -0.509 | 0.19344 | -0.024 | -2.63
-14 | -0.53 | 0.16828 | -0.024 | -3.15
-13.5 | -0.547 | 0.15097 | -0.025 | -3.62
-13 | -0.558 | 0.13642 | -0.025 | -4.088
-12.5 | -0.563 | 0.12321 | -0.025 | -4.572
-12 | -0.563 | 0.11416 | -0.025 | -4.935
-11.5 | -0.558 | 0.10234 | -0.026 | -5.451
-11 | -0.547 | 0.09372 | -0.026 | -5.836
-10.5 | -0.531 | 0.08574 | -0.026 | -6.19
-10 | -0.51 | 0.08154 | -0.026 | -6.25
-9.5 | -0.484 | 0.07407 | -0.026 | -6.532
-9 | -0.454 | 0.06868 | -0.026 | -6.609
-8.5 | -0.42 | 0.06288 | -0.027 | -6.684
-8 | -0.383 | 0.05843 | -0.028 | -6.56
-7.5 | -0.343 | 0.05477 | -0.028 | -6.269
-7 | -0.301 | 0.05196 | -0.028 | -5.793
-6.5 | -0.307 | 0.01902 | -0.078 | -16.126
-6 | -0.254 | 0.01794 | -0.08 | -14.138
-5.5 | -0.199 | 0.01695 | -0.082 | -11.735
-5 | -0.142 | 0.01616 | -0.084 | -8.763
-4.5 | -0.081 | 0.01583 | -0.085 | -5.13
-4 | -0.02 | 0.01551 | -0.086 | -1.268
-3.5 | 0.043 | 0.01435 | -0.086 | 2.967
-3 | 0.104 | 0.01359 | -0.086 | 7.684
-2.5 | 0.167 | 0.01351 | -0.087 | 12.398
-2 | 0.23 | 0.01289 | -0.088 | 17.869
-1.5 | 0.294 | 0.01299 | -0.089 | 22.61
-1 | 0.356 | 0.01306 | -0.089 | 27.228
-0.5 | 0.418 | 0.01376 | -0.09 | 30.385
0 | 0.477 | 0.01394 | -0.091 | 34.188
0.5 | 0.538 | 0.01415 | -0.091 | 38.016
1 | 0.599 | 0.01396 | -0.092 | 42.931
1.5 | 0.66 | 0.01471 | -0.092 | 44.868
2 | 0.72 | 0.01502 | -0.093 | 47.954
2.5 | 0.78 | 0.01543 | -0.093 | 50.536
3 | 0.842 | 0.01588 | -0.094 | 53.044
3.5 | 0.905 | 0.01649 | -0.095 | 54.852
4 | 0.966 | 0.01732 | -0.096 | 55.8
4.5 | 1.027 | 0.01938 | -0.097 | 53.011
5 | 1.085 | 0.02012 | -0.097 | 53.914
5.5 | 1.14 | 0.02111 | -0.097 | 53.987
6 | 1.194 | 0.02258 | -0.098 | 52.877
6.5 | 1.247 | 0.02349 | -0.098 | 53.066
7 | 1.296 | 0.0248 | -0.098 | 52.264
7.5 | 1.344 | 0.02685 | -0.098 | 50.066
8 | 1.39 | 0.02854 | -0.098 | 48.709
8.5 | 1.434 | 0.03048 | -0.099 | 47.038
9 | 1.469 | 0.03242 | -0.099 | 45.314
9.5 | 1.493 | 0.03556 | -0.099 | 41.988
10 | 1.51 | 0.03853 | -0.099 | 39.197
10.5 | 1.516 | 0.04233 | -0.098 | 35.803
11 | 1.51 | 0.0467 | -0.098 | 32.325
11.5 | 1.492 | 0.05168 | -0.097 | 28.868
12 | 1.279 | 0.09225 | -0.032 | 13.866
12.5 | 1.258 | 0.09978 | -0.031 | 12.605
13 | 1.227 | 0.11003 | -0.031 | 11.15
13.5 | 1.186 | 0.12137 | -0.029 | 9.773
14 | 1.136 | 0.13418 | -0.029 | 8.468
14.5 | 1.078 | 0.14715 | -0.028 | 7.323
15 | 1.011 | 0.15654 | -0.029 | 6.459
15.5 | 0.937 | 0.17485 | -0.029 | 5.361

## 14. Re 100k Mach 0.25 (2)
BIGFOIL.COM POLAR EXPORT
hq3014
HQ 3.0/14 |  |  |  | Cl Max: | 1.376 | at alpha= | 13 | deg
XFOIL ncrit=9 |  |  |  | L/D Max: | 51.8266 | at alpha= | 6.5 | deg
Re: | 100000 |  |  | Cd Min: | 0.22526 | at alpha= | 18 | deg
Mach: | 0.25 |  |  | Cl=0 at alpha= | -1.3295 | deg
|  |  |  | @ Cl=0.1, Cd= | 0.027182
|  |  |  | @ Cl=0.4, Cd= | 0.026443
|  |  |  | @ Cl=0.6, Cd= | 0.024855
alpha (deg) | Cl | Cd | Cm | Cl/Cd
-12 | -0.3237 | 0.13103 | -0.043 | -2.4704
-11.5 | -0.354 | 0.12677 | -0.0491 | -2.7925
-11 | -0.3183 | 0.11878 | -0.0449 | -2.6797
-10.5 | -0.3661 | 0.11451 | -0.0509 | -3.1971
-10 | -0.3273 | 0.10733 | -0.0446 | -3.0495
-9.5 | -0.4073 | 0.10521 | -0.0456 | -3.8713
-9 | -0.3695 | 0.09926 | -0.037 | -3.7225
-8.5 | -0.4513 | 0.09721 | -0.035 | -4.6425
-8 | -0.433 | 0.09232 | -0.0277 | -4.6902
-7 | -0.5731 | 0.05389 | -0.0555 | -10.6346
-6.5 | -0.5407 | 0.04423 | -0.0603 | -12.2247
-6 | -0.4964 | 0.0373 | -0.0623 | -13.3083
-5.5 | -0.4424 | 0.03386 | -0.0633 | -13.0656
-5 | -0.3793 | 0.03098 | -0.0651 | -12.2434
-4.5 | -0.3106 | 0.0287 | -0.0674 | -10.8223
-4 | -0.2566 | 0.02702 | -0.0672 | -9.4967
-3.5 | -0.1996 | 0.02583 | -0.0675 | -7.7274
-3 | -0.1466 | 0.02349 | -0.0674 | -6.241
-2.5 | -0.0944 | 0.02473 | -0.064 | -3.8172
-2 | -0.052 | 0.02575 | -0.0593 | -2.0194
-1.5 | -0.0118 | 0.02651 | -0.0543 | -0.44512
-1 | 0.0228 | 0.02699 | -0.0483 | 0.84476
-0.5 | 0.0642 | 0.02715 | -0.0446 | 2.3646
0 | 0.1084 | 0.02719 | -0.0418 | 3.9868
0.5 | 0.1628 | 0.02722 | -0.0412 | 5.9809
1 | 0.2397 | 0.02729 | -0.045 | 8.7834
1.5 | 0.3499 | 0.02681 | -0.054 | 13.0511
2.5 | 0.5886 | 0.02506 | -0.0751 | 23.4876
3 | 0.628 | 0.02435 | -0.0722 | 25.7906
3.5 | 0.7043 | 0.02317 | -0.0742 | 30.3971
4 | 0.7645 | 0.02261 | -0.074 | 33.8125
4.5 | 0.8483 | 0.02112 | -0.0762 | 40.1657
5 | 0.9113 | 0.02048 | -0.0756 | 44.4971
5.5 | 0.9626 | 0.02028 | -0.0734 | 47.4655
6 | 1.0168 | 0.02013 | -0.0715 | 50.5117
6.5 | 1.064 | 0.02053 | -0.0687 | 51.8266
7 | 1.1067 | 0.02147 | -0.0657 | 51.5463
7.5 | 1.1453 | 0.02283 | -0.0623 | 50.1664
8 | 1.184 | 0.0244 | -0.0592 | 48.5246
8.5 | 1.2181 | 0.02618 | -0.0556 | 46.5279
9 | 1.2526 | 0.02815 | -0.0522 | 44.4973
9.5 | 1.2863 | 0.03024 | -0.0489 | 42.5364
10 | 1.3047 | 0.03241 | -0.0436 | 40.2561
10.5 | 1.3256 | 0.03476 | -0.039 | 38.1358
11 | 1.336 | 0.03747 | -0.0338 | 35.6552
11.5 | 1.3546 | 0.04031 | -0.03 | 33.6046
12 | 1.3644 | 0.04399 | -0.0259 | 31.0161
12.5 | 1.3685 | 0.04818 | -0.0221 | 28.4039
13 | 1.376 | 0.05273 | -0.0192 | 26.0952
13.5 | 1.3506 | 0.05946 | -0.0162 | 22.7144
14 | 1.3434 | 0.06608 | -0.0148 | 20.3299
14.5 | 1.2946 | 0.07688 | -0.0156 | 16.8392
15 | 1.2196 | 0.09312 | -0.0214 | 13.0971
15.5 | 1.0096 | 0.14442 | -0.052 | 6.9907
16 | 0.8927 | 0.19111 | -0.0809 | 4.6711
16.5 | 0.8983 | 0.19943 | -0.0859 | 4.5043
17 | 0.937 | 0.20858 | -0.0857 | 4.4923
17.5 | 0.9229 | 0.21459 | -0.094 | 4.3008
18 | 0.9661 | 0.22526 | -0.093 | 4.2888

## 15. Re 100k Mach 0.50 (1)
BIGFOIL.COM POLAR EXPORT
hq3014
HQ 3.0/14 |  |  |  | Cl Max: | 1.486 | at alpha= | 8.5 | deg
JavaFoil+Calcfoil stall+Eppler ext transition |  |  |  | L/D Max: | 52.39 | at alpha= | 3.5 | deg
Re: | 100000 |  |  | Cd Min: | 0.01393 | at alpha= | -1 | deg
Mach: | 0.5 |  |  | Cl=0 at alpha= | -3.8456 | deg
|  |  |  | @ Cl=0.1, Cd= | 0.016075
|  |  |  | @ Cl=0.4, Cd= | 0.013963
|  |  |  | @ Cl=0.6, Cd= | 0.015008
alpha (deg) | Cl | Cd | Cm | Cl/Cd
-20 | -0.885 | 0.35133 | -0.038 | -2.518
-19.5 | -0.859 | 0.35367 | -0.039 | -2.428
-19 | -0.832 | 0.3423 | -0.04 | -2.432
-18.5 | -0.806 | 0.32842 | -0.04 | -2.454
-18 | -0.777 | 0.31108 | -0.039 | -2.498
-17.5 | -0.75 | 0.30777 | -0.039 | -2.438
-17 | -0.724 | 0.30562 | -0.039 | -2.368
-16.5 | -0.697 | 0.29012 | -0.039 | -2.402
-16 | -0.67 | 0.28592 | -0.04 | -2.344
-15.5 | -0.643 | 0.27716 | -0.04 | -2.321
-15 | -0.615 | 0.25112 | -0.038 | -2.448
-14.5 | -0.588 | 0.24294 | -0.038 | -2.42
-14 | -0.561 | 0.2336 | -0.039 | -2.4
-13.5 | -0.534 | 0.2348 | -0.039 | -2.272
-13 | -0.507 | 0.22339 | -0.04 | -2.268
-12.5 | -0.479 | 0.20996 | -0.038 | -2.28
-12 | -0.451 | 0.20188 | -0.038 | -2.236
-11.5 | -0.424 | 0.19064 | -0.039 | -2.225
-11 | -0.396 | 0.19212 | -0.037 | -2.063
-10.5 | -0.369 | 0.1973 | -0.037 | -1.869
-10 | -0.341 | 0.18525 | -0.035 | -1.841
-9.5 | -0.313 | 0.16442 | -0.032 | -1.905
-9 | -0.286 | 0.14288 | -0.033 | -2.001
-8.5 | -0.258 | 0.07996 | -0.032 | -3.229
-8 | -0.231 | 0.06812 | -0.033 | -3.387
-7.5 | -0.321 | 0.0671 | -0.031 | -4.782
-7 | -0.307 | 0.05934 | -0.03 | -5.168
-6.5 | -0.272 | 0.05209 | -0.031 | -5.222
-6 | -0.228 | 0.04803 | -0.032 | -4.748
-5.5 | -0.213 | 0.01987 | -0.089 | -10.715
-5 | -0.152 | 0.01862 | -0.09 | -8.162
-4.5 | -0.088 | 0.01785 | -0.091 | -4.903
-4 | -0.021 | 0.01715 | -0.093 | -1.246
-3.5 | 0.047 | 0.01634 | -0.095 | 2.89
-3 | 0.117 | 0.01599 | -0.096 | 7.315
-2.5 | 0.18 | 0.01543 | -0.093 | 11.652
-2 | 0.248 | 0.01523 | -0.094 | 16.309
-1.5 | 0.319 | 0.01494 | -0.096 | 21.368
-1 | 0.397 | 0.01393 | -0.099 | 28.532
-0.5 | 0.467 | 0.0147 | -0.1 | 31.788
0 | 0.527 | 0.01519 | -0.1 | 34.704
0.5 | 0.595 | 0.01498 | -0.101 | 39.739
1 | 0.663 | 0.01536 | -0.102 | 43.144
1.5 | 0.729 | 0.01623 | -0.102 | 44.918
2 | 0.797 | 0.01672 | -0.103 | 47.645
2.5 | 0.865 | 0.01732 | -0.104 | 49.935
3 | 0.935 | 0.01824 | -0.105 | 51.247
3.5 | 1 | 0.01909 | -0.105 | 52.39
4 | 1.067 | 0.02151 | -0.106 | 49.619
4.5 | 1.13 | 0.02271 | -0.107 | 49.737
5 | 1.19 | 0.02411 | -0.107 | 49.351
5.5 | 1.249 | 0.02636 | -0.107 | 47.365
6 | 1.305 | 0.02815 | -0.107 | 46.34
6.5 | 1.357 | 0.03017 | -0.108 | 44.984
7 | 1.403 | 0.03221 | -0.108 | 43.546
7.5 | 1.441 | 0.03499 | -0.108 | 41.2
8 | 1.471 | 0.03946 | -0.108 | 37.283
8.5 | 1.486 | 0.04537 | -0.107 | 32.762
9 | 1.461 | 0.05273 | -0.106 | 27.714
9.5 | 1.174 | 0.07843 | -0.033 | 14.968
10 | 0.77 | 0.13049 | -0.031 | 5.904
10.5 | 0.798 | 0.13431 | -0.031 | 5.94
11 | 0.827 | 0.1988 | -0.048 | 4.161
11.5 | 0.855 | 0.20179 | -0.051 | 4.239
12 | 0.884 | 0.22712 | -0.055 | 3.892
12.5 | 0.913 | 0.25419 | -0.058 | 3.592
13 | 0.94 | 0.25034 | -0.059 | 3.757
13.5 | 0.968 | 0.26139 | -0.06 | 3.705

## 16. Re 100k Mach 0.50 (2)
BIGFOIL.COM POLAR EXPORT
hq3014
HQ 3.0/14 |  |  |  | Cl Max: | 1.2134 | at alpha= | 9 | deg
XFOIL ncrit=9 |  |  |  | L/D Max: | 41.6353 | at alpha= | 6 | deg
Re: | 100000 |  |  | Cd Min: | 0.25216 | at alpha= | -20 | deg
Mach: | 0.5 |  |  | Cl=0 at alpha= | -1.1859 | deg
|  |  |  | @ Cl=0.1, Cd= | 0.030264
|  |  |  | @ Cl=0.4, Cd= | 0.029629
|  |  |  | @ Cl=0.6, Cd= | 0.028534
alpha (deg) | Cl | Cd | Cm | Cl/Cd
-20 | -0.5728 | 0.25216 | 0.0029 | -2.2716
-19.5 | -0.5501 | 0.24456 | -0.001 | -2.2493
-19 | -0.529 | 0.2375 | -0.0054 | -2.2274
-18.5 | -0.5154 | 0.23403 | -0.0115 | -2.2023
-18 | -0.493 | 0.22468 | -0.0151 | -2.1942
-17.5 | -0.4665 | 0.21559 | -0.0173 | -2.1638
-17 | -0.4466 | 0.20875 | -0.0211 | -2.1394
-16.5 | -0.4411 | 0.20669 | -0.0274 | -2.1341
-16 | -0.4138 | 0.19537 | -0.0295 | -2.118
-15.5 | -0.389 | 0.18718 | -0.0313 | -2.0782
-15 | -0.3733 | 0.1809 | -0.0348 | -2.0636
-14.5 | -0.3868 | 0.18121 | -0.0414 | -2.1345
-14 | -0.3388 | 0.16662 | -0.0397 | -2.0334
-13.5 | -0.3384 | 0.16273 | -0.044 | -2.0795
-13 | -0.3211 | 0.15419 | -0.0455 | -2.0825
-12.5 | -0.3007 | 0.14695 | -0.0456 | -2.0463
-12 | -0.3229 | 0.14485 | -0.0503 | -2.2292
-11.5 | -0.2862 | 0.13483 | -0.0472 | -2.1227
-11 | -0.3236 | 0.13332 | -0.051 | -2.4272
-10.5 | -0.2884 | 0.12434 | -0.0454 | -2.3194
-10 | -0.3405 | 0.12375 | -0.0446 | -2.7515
-9.5 | -0.3214 | 0.11695 | -0.0377 | -2.7482
-9 | -0.3702 | 0.11549 | -0.0357 | -3.2055
-8.5 | -0.3588 | 0.10994 | -0.0296 | -3.2636
-8 | -0.3916 | 0.10582 | -0.0277 | -3.7006
-7.5 | -0.399 | 0.08684 | -0.0468 | -4.5947
-7 | -0.3962 | 0.07564 | -0.0571 | -5.238
-6 | -0.4496 | 0.05484 | -0.0747 | -8.1984
-5.5 | -0.4443 | 0.04727 | -0.0768 | -9.3992
-5 | -0.4199 | 0.0405 | -0.0775 | -10.3679
-4.5 | -0.3702 | 0.0361 | -0.0773 | -10.2548
-4 | -0.3032 | 0.03265 | -0.0781 | -9.2864
-3.5 | -0.2289 | 0.03023 | -0.0791 | -7.5719
-3 | -0.1712 | 0.02888 | -0.0774 | -5.928
-2.5 | -0.1169 | 0.02743 | -0.0759 | -4.2618
-2 | -0.0742 | 0.02713 | -0.0701 | -2.735
-1.5 | -0.0267 | 0.02854 | -0.0637 | -0.93553
-1 | 0.0158 | 0.02955 | -0.0567 | 0.53469
-0.5 | 0.054 | 0.03013 | -0.0493 | 1.7922
0 | 0.1022 | 0.03027 | -0.0452 | 3.3763
0.5 | 0.1539 | 0.03021 | -0.0416 | 5.0943
1.5 | 0.2819 | 0.03013 | -0.0415 | 9.3561
2 | 0.396 | 0.02966 | -0.0489 | 13.3513
2.5 | 0.5373 | 0.02856 | -0.0603 | 18.813
3 | 0.5857 | 0.02868 | -0.0594 | 20.4219
3.5 | 0.6613 | 0.02791 | -0.0602 | 23.694
4 | 0.7774 | 0.02556 | -0.0642 | 30.4147
4.5 | 0.8476 | 0.02494 | -0.0631 | 33.9856
5 | 0.9265 | 0.02413 | -0.0624 | 38.3962
5.5 | 0.989 | 0.0242 | -0.0598 | 40.8678
6 | 1.0413 | 0.02501 | -0.0561 | 41.6353
6.5 | 1.0894 | 0.02638 | -0.0521 | 41.2964
7 | 1.122 | 0.02849 | -0.0469 | 39.3822
7.5 | 1.1539 | 0.03094 | -0.0421 | 37.2948
8 | 1.1843 | 0.03377 | -0.0375 | 35.0696
8.5 | 1.2026 | 0.03724 | -0.0325 | 32.2932
9 | 1.2134 | 0.04142 | -0.0278 | 29.295
9.5 | 1.1989 | 0.04726 | -0.0234 | 25.3682
10 | 1.1742 | 0.05458 | -0.0208 | 21.5134
10.5 | 1.142 | 0.06364 | -0.0204 | 17.9447
11 | 0.972 | 0.09304 | -0.0356 | 10.4471
11.5 | 0.9291 | 0.10961 | -0.0438 | 8.4764
12 | 0.9176 | 0.12115 | -0.0488 | 7.5741
12.5 | 0.9203 | 0.13068 | -0.0525 | 7.0424
13 | 0.9369 | 0.13791 | -0.0545 | 6.7936
13.5 | 0.9041 | 0.15524 | -0.0659 | 5.8239
14 | 0.9185 | 0.16383 | -0.0694 | 5.6064

## 17. Re 250k Mach 0.00 (1)
BIGFOIL.COM POLAR EXPORT
hq3014
HQ 3.0/14 |  |  |  | Cl Max: | 1.556 | at alpha= | 11.5 | deg
JavaFoil+Calcfoil stall+Eppler ext transition |  |  |  | L/D Max: | 87.195 | at alpha= | 4.5 | deg
Re: | 250000 |  |  | Cd Min: | 0.0081 | at alpha= | -3 | deg
Mach: | 0 |  |  | Cl=0 at alpha= | -3.8417 | deg
|  |  |  | @ Cl=0.1, Cd= | 0.0081672
|  |  |  | @ Cl=0.4, Cd= | 0.0092992
|  |  |  | @ Cl=0.6, Cd= | 0.0095347
alpha (deg) | Cl | Cd | Cm | Cl/Cd
-19.5 | -0.557 | 0.23323 | -0.021 | -2.388
-19 | -0.574 | 0.2037 | -0.022 | -2.818
-18.5 | -0.591 | 0.18815 | -0.022 | -3.139
-18 | -0.607 | 0.17675 | -0.022 | -3.432
-17.5 | -0.621 | 0.16686 | -0.023 | -3.724
-17 | -0.635 | 0.16946 | -0.022 | -3.746
-16.5 | -0.647 | 0.15672 | -0.022 | -4.127
-16 | -0.657 | 0.14697 | -0.023 | -4.469
-15.5 | -0.665 | 0.13871 | -0.023 | -4.792
-15 | -0.67 | 0.13032 | -0.023 | -5.141
-14.5 | -0.671 | 0.12188 | -0.023 | -5.506
-14 | -0.666 | 0.11434 | -0.024 | -5.826
-13.5 | -0.659 | 0.106 | -0.024 | -6.213
-13 | -0.648 | 0.10092 | -0.024 | -6.421
-12.5 | -0.634 | 0.0955 | -0.024 | -6.642
-12 | -0.618 | 0.08747 | -0.025 | -7.06
-11.5 | -0.598 | 0.08256 | -0.025 | -7.239
-11 | -0.575 | 0.07724 | -0.025 | -7.44
-10.5 | -0.549 | 0.07247 | -0.026 | -7.57
-10 | -0.52 | 0.06718 | -0.026 | -7.735
-9.5 | -0.488 | 0.06383 | -0.026 | -7.642
-9 | -0.454 | 0.05916 | -0.027 | -7.667
-8.5 | -0.417 | 0.05567 | -0.027 | -7.486
-8 | -0.449 | 0.01745 | -0.074 | -25.722
-7.5 | -0.405 | 0.01579 | -0.076 | -25.632
-7 | -0.357 | 0.01402 | -0.077 | -25.424
-6.5 | -0.309 | 0.01289 | -0.079 | -23.939
-6 | -0.253 | 0.01231 | -0.08 | -20.585
-5.5 | -0.197 | 0.01209 | -0.081 | -16.257
-5 | -0.138 | 0.01163 | -0.082 | -11.896
-4.5 | -0.079 | 0.01069 | -0.083 | -7.39
-4 | -0.019 | 0.01034 | -0.083 | -1.845
-3.5 | 0.041 | 0.01015 | -0.084 | 4.063
-3 | 0.102 | 0.0081 | -0.085 | 12.569
-2.5 | 0.162 | 0.00814 | -0.086 | 19.95
-2 | 0.223 | 0.00814 | -0.086 | 27.424
-1.5 | 0.284 | 0.00811 | -0.087 | 35.056
-1 | 0.345 | 0.00819 | -0.088 | 42.103
-0.5 | 0.405 | 0.0094 | -0.088 | 43.104
0 | 0.468 | 0.00951 | -0.089 | 49.201
0.5 | 0.528 | 0.00962 | -0.09 | 54.923
1 | 0.589 | 0.00945 | -0.09 | 62.351
1.5 | 0.65 | 0.00992 | -0.091 | 65.484
2 | 0.71 | 0.01014 | -0.092 | 70.034
2.5 | 0.771 | 0.01044 | -0.092 | 73.808
3 | 0.831 | 0.01077 | -0.093 | 77.132
3.5 | 0.891 | 0.01047 | -0.094 | 85.103
4 | 0.95 | 0.01118 | -0.094 | 85.049
4.5 | 1.01 | 0.01158 | -0.095 | 87.195
5 | 1.069 | 0.01461 | -0.096 | 73.161
5.5 | 1.127 | 0.01526 | -0.096 | 73.857
6 | 1.185 | 0.01443 | -0.097 | 82.135
6.5 | 1.227 | 0.01719 | -0.096 | 71.36
7 | 1.279 | 0.01833 | -0.097 | 69.756
7.5 | 1.329 | 0.01928 | -0.097 | 68.921
8 | 1.374 | 0.02051 | -0.097 | 66.994
8.5 | 1.42 | 0.02164 | -0.097 | 65.622
9 | 1.46 | 0.02207 | -0.098 | 66.162
9.5 | 1.487 | 0.02532 | -0.097 | 58.738
10 | 1.515 | 0.02726 | -0.097 | 55.566
10.5 | 1.533 | 0.03059 | -0.097 | 50.115
11 | 1.547 | 0.03287 | -0.097 | 47.075
11.5 | 1.556 | 0.03518 | -0.097 | 44.22
12 | 1.556 | 0.03803 | -0.097 | 40.929
12.5 | 1.551 | 0.04158 | -0.097 | 37.286
13 | 1.532 | 0.04659 | -0.096 | 32.884
13.5 | 1.508 | 0.05193 | -0.095 | 29.047
14 | 1.473 | 0.05939 | -0.093 | 24.803
14.5 | 1.432 | 0.06779 | -0.091 | 21.12
15 | 1.257 | 0.11744 | -0.032 | 10.7
15.5 | 1.231 | 0.12483 | -0.032 | 9.862
16 | 1.202 | 0.13266 | -0.032 | 9.063
16.5 | 1.171 | 0.14206 | -0.032 | 8.241

## 18. Re 250k Mach 0.00 (2)
BIGFOIL.COM POLAR EXPORT
hq3014
HQ 3.0/14 |  |  |  | Cl Max: | 1.3927 | at alpha= | 16 | deg
XFOIL ncrit=9 |  |  |  | L/D Max: | 84.7441 | at alpha= | 5.5 | deg
Re: | 250000 |  |  | Cd Min: | 0.15996 | at alpha= | -15 | deg
Mach: | 0 |  |  | Cl=0 at alpha= | -3.6948 | deg
|  |  |  | @ Cl=0.1, Cd= | 0.011337
|  |  |  | @ Cl=0.4, Cd= | 0.01177
|  |  |  | @ Cl=0.6, Cd= | 0.011414
alpha (deg) | Cl | Cd | Cm | Cl/Cd
-15 | -0.3898 | 0.15996 | -0.0322 | -2.4369
-14.5 | -0.3755 | 0.15419 | -0.0339 | -2.4353
-14 | -0.3842 | 0.14612 | -0.0405 | -2.6293
-13.5 | -0.3805 | 0.13712 | -0.0431 | -2.7749
-13 | -0.3614 | 0.13184 | -0.0424 | -2.7412
-12.5 | -0.351 | 0.12584 | -0.0435 | -2.7893
-12 | -0.3524 | 0.11802 | -0.0467 | -2.9859
-11.5 | -0.5135 | 0.06709 | -0.0738 | -7.6539
-11 | -0.5642 | 0.05679 | -0.0779 | -9.9348
-10.5 | -0.6291 | 0.05402 | -0.0697 | -11.6457
-10 | -0.6439 | 0.04052 | -0.0826 | -15.8909
-9.5 | -0.6163 | 0.03151 | -0.0873 | -19.5589
-9 | -0.5598 | 0.02902 | -0.0905 | -19.2901
-8.5 | -0.5037 | 0.0247 | -0.0932 | -20.3927
-8 | -0.4383 | 0.02298 | -0.0962 | -19.0731
-7.5 | -0.3832 | 0.02123 | -0.0971 | -18.0499
-7 | -0.323 | 0.01951 | -0.0987 | -16.5556
-6.5 | -0.2711 | 0.01812 | -0.0985 | -14.9614
-6 | -0.2216 | 0.01686 | -0.0976 | -13.1435
-5.5 | -0.17 | 0.01597 | -0.0968 | -10.645
-5 | -0.1193 | 0.01478 | -0.096 | -8.0717
-4.5 | -0.0728 | 0.01381 | -0.0946 | -5.2715
-4 | -0.0271 | 0.01251 | -0.0935 | -2.1663
-3.5 | 0.0173 | 0.01126 | -0.092 | 1.5364
-3 | 0.071 | 0.01126 | -0.0909 | 6.3055
-2.5 | 0.1236 | 0.0114 | -0.0898 | 10.8421
-2 | 0.1776 | 0.01152 | -0.0888 | 15.4167
-1.5 | 0.2325 | 0.01169 | -0.0878 | 19.8888
-1 | 0.2855 | 0.01178 | -0.0868 | 24.236
-0.5 | 0.3393 | 0.01181 | -0.0861 | 28.7299
0 | 0.3933 | 0.01179 | -0.0852 | 33.3588
0.5 | 0.4478 | 0.01163 | -0.0845 | 38.5039
1 | 0.5028 | 0.01154 | -0.0841 | 43.5702
1.5 | 0.5574 | 0.01147 | -0.0836 | 48.5963
2 | 0.611 | 0.0114 | -0.0829 | 53.5965
2.5 | 0.6631 | 0.01129 | -0.0819 | 58.7334
3 | 0.7146 | 0.01117 | -0.0807 | 63.9749
3.5 | 0.7648 | 0.01109 | -0.0793 | 68.963
4 | 0.812 | 0.01101 | -0.0773 | 73.7511
5 | 0.9298 | 0.01108 | -0.0787 | 83.917
5.5 | 0.9771 | 0.01153 | -0.0777 | 84.7441
6 | 1.0193 | 0.01221 | -0.0756 | 83.4808
6.5 | 1.057 | 0.01307 | -0.0727 | 80.8722
7 | 1.0911 | 0.01406 | -0.0693 | 77.6031
7.5 | 1.1217 | 0.01518 | -0.0654 | 73.8933
8 | 1.1486 | 0.0163 | -0.0609 | 70.4663
8.5 | 1.1751 | 0.01752 | -0.0566 | 67.0719
9 | 1.2029 | 0.01873 | -0.0528 | 64.2232
9.5 | 1.2277 | 0.02017 | -0.0489 | 60.8676
10 | 1.2547 | 0.02159 | -0.0456 | 58.1149
10.5 | 1.2786 | 0.02327 | -0.0422 | 54.9463
11 | 1.2997 | 0.02524 | -0.0389 | 51.4937
11.5 | 1.3184 | 0.02749 | -0.0358 | 47.9593
12 | 1.3382 | 0.02979 | -0.0331 | 44.9211
12.5 | 1.3541 | 0.0325 | -0.0306 | 41.6646
13 | 1.3659 | 0.03573 | -0.0283 | 38.2284
13.5 | 1.3754 | 0.03938 | -0.0263 | 34.9264
14 | 1.3828 | 0.04346 | -0.0246 | 31.8178
14.5 | 1.3851 | 0.0483 | -0.0234 | 28.677
15 | 1.3911 | 0.0531 | -0.0229 | 26.1977
15.5 | 1.3914 | 0.0588 | -0.0227 | 23.6633
16 | 1.3927 | 0.06477 | -0.0233 | 21.5022
16.5 | 1.3875 | 0.0719 | -0.0247 | 19.2976
17 | 1.3842 | 0.07926 | -0.0267 | 17.464
17.5 | 1.3714 | 0.08836 | -0.0299 | 15.5206
18 | 1.3601 | 0.09781 | -0.0337 | 13.9055
18.5 | 1.3397 | 0.10907 | -0.0388 | 12.2829
19 | 1.3146 | 0.12178 | -0.0453 | 10.7949
19.5 | 1.2912 | 0.13453 | -0.0521 | 9.5979
20 | 1.2673 | 0.14753 | -0.0597 | 8.5901

## 19. Re 250k Mach 0.10 (1)
BIGFOIL.COM POLAR EXPORT
hq3014
HQ 3.0/14 |  |  |  | Cl Max: | 1.552 | at alpha= | 11.5 | deg
JavaFoil+Calcfoil stall+Eppler ext transition |  |  |  | L/D Max: | 87.145 | at alpha= | 4.5 | deg
Re: | 250000 |  |  | Cd Min: | 0.00809 | at alpha= | -2 | deg
Mach: | 0.1 |  |  | Cl=0 at alpha= | -3.8417 | deg
|  |  |  | @ Cl=0.1, Cd= | 0.0082423
|  |  |  | @ Cl=0.4, Cd= | 0.0093174
|  |  |  | @ Cl=0.6, Cd= | 0.0095269
alpha (deg) | Cl | Cd | Cm | Cl/Cd
-19.5 | -0.509 | 0.2446 | -0.021 | -2.08
-19 | -0.529 | 0.20842 | -0.022 | -2.538
-18.5 | -0.548 | 0.19114 | -0.022 | -2.869
-18 | -0.567 | 0.1791 | -0.022 | -3.168
-17.5 | -0.585 | 0.16854 | -0.023 | -3.474
-17 | -0.602 | 0.17268 | -0.022 | -3.487
-16.5 | -0.618 | 0.16197 | -0.023 | -3.813
-16 | -0.631 | 0.15183 | -0.023 | -4.155
-15.5 | -0.642 | 0.14314 | -0.023 | -4.485
-15 | -0.651 | 0.13365 | -0.023 | -4.868
-14.5 | -0.655 | 0.12497 | -0.024 | -5.238
-14 | -0.652 | 0.11711 | -0.024 | -5.571
-13.5 | -0.647 | 0.10833 | -0.024 | -5.974
-13 | -0.639 | 0.10133 | -0.024 | -6.304
-12.5 | -0.627 | 0.09581 | -0.024 | -6.545
-12 | -0.612 | 0.08775 | -0.025 | -6.975
-11.5 | -0.594 | 0.08244 | -0.025 | -7.202
-11 | -0.572 | 0.07788 | -0.025 | -7.345
-10.5 | -0.547 | 0.0727 | -0.026 | -7.525
-10 | -0.519 | 0.06786 | -0.026 | -7.648
-9.5 | -0.488 | 0.06448 | -0.026 | -7.565
-9 | -0.454 | 0.05962 | -0.027 | -7.615
-8.5 | -0.418 | 0.05597 | -0.027 | -7.46
-8 | -0.448 | 0.01792 | -0.074 | -25.015
-7.5 | -0.406 | 0.01597 | -0.076 | -25.385
-7 | -0.357 | 0.01421 | -0.077 | -25.146
-6.5 | -0.31 | 0.01288 | -0.08 | -24.044
-6 | -0.254 | 0.01239 | -0.081 | -20.543
-5.5 | -0.197 | 0.01213 | -0.082 | -16.271
-5 | -0.139 | 0.0116 | -0.082 | -11.986
-4.5 | -0.079 | 0.01065 | -0.083 | -7.457
-4 | -0.019 | 0.01045 | -0.084 | -1.834
-3.5 | 0.041 | 0.01008 | -0.085 | 4.11
-3 | 0.102 | 0.00818 | -0.085 | 12.511
-2.5 | 0.163 | 0.00813 | -0.086 | 20.086
-2 | 0.224 | 0.00809 | -0.087 | 27.719
-1.5 | 0.286 | 0.00814 | -0.087 | 35.125
-1 | 0.346 | 0.00814 | -0.088 | 42.545
-0.5 | 0.407 | 0.00947 | -0.089 | 43.016
0 | 0.47 | 0.00949 | -0.09 | 49.554
0.5 | 0.531 | 0.00963 | -0.09 | 55.149
1 | 0.592 | 0.00946 | -0.091 | 62.584
1.5 | 0.653 | 0.00997 | -0.092 | 65.503
2 | 0.714 | 0.01019 | -0.092 | 70.045
2.5 | 0.774 | 0.0105 | -0.093 | 73.722
3 | 0.835 | 0.01082 | -0.094 | 77.139
3.5 | 0.895 | 0.01046 | -0.094 | 85.571
4 | 0.955 | 0.01119 | -0.095 | 85.349
4.5 | 1.015 | 0.01165 | -0.095 | 87.145
5 | 1.074 | 0.01472 | -0.096 | 73.001
5.5 | 1.133 | 0.01535 | -0.097 | 73.794
6 | 1.179 | 0.0159 | -0.096 | 74.132
6.5 | 1.232 | 0.01733 | -0.097 | 71.102
7 | 1.284 | 0.01855 | -0.097 | 69.21
7.5 | 1.334 | 0.01947 | -0.097 | 68.509
8 | 1.379 | 0.02073 | -0.098 | 66.544
8.5 | 1.425 | 0.02082 | -0.098 | 68.44
9 | 1.464 | 0.02237 | -0.098 | 65.458
9.5 | 1.493 | 0.02467 | -0.098 | 60.534
10 | 1.517 | 0.02766 | -0.098 | 54.864
10.5 | 1.534 | 0.03111 | -0.098 | 49.313
11 | 1.546 | 0.03344 | -0.098 | 46.234
11.5 | 1.552 | 0.03588 | -0.098 | 43.263
12 | 1.55 | 0.03895 | -0.097 | 39.796
12.5 | 1.54 | 0.04272 | -0.097 | 36.063
13 | 1.517 | 0.04822 | -0.096 | 31.465
13.5 | 1.488 | 0.05416 | -0.095 | 27.47
14 | 1.442 | 0.06346 | -0.093 | 22.729
14.5 | 1.391 | 0.0743 | -0.09 | 18.72
15 | 1.232 | 0.11932 | -0.032 | 10.322
15.5 | 1.201 | 0.12754 | -0.032 | 9.42
16 | 1.168 | 0.13522 | -0.031 | 8.635
16.5 | 1.131 | 0.14465 | -0.031 | 7.819

## 20. Re 250k Mach 0.10 (2)
BIGFOIL.COM POLAR EXPORT
hq3014
HQ 3.0/14 |  |  |  | Cl Max: | 1.3856 | at alpha= | 15.5 | deg
XFOIL ncrit=9 |  |  |  | L/D Max: | 84.325 | at alpha= | 5.5 | deg
Re: | 250000 |  |  | Cd Min: | 0.16055 | at alpha= | -15 | deg
Mach: | 0.1 |  |  | Cl=0 at alpha= | -3.6904 | deg
|  |  |  | @ Cl=0.1, Cd= | 0.011366
|  |  |  | @ Cl=0.4, Cd= | 0.011825
|  |  |  | @ Cl=0.6, Cd= | 0.01146
alpha (deg) | Cl | Cd | Cm | Cl/Cd
-15 | -0.3882 | 0.16055 | -0.0322 | -2.4179
-14.5 | -0.3741 | 0.1547 | -0.034 | -2.4182
-14 | -0.383 | 0.14671 | -0.0408 | -2.6106
-13.5 | -0.3772 | 0.13795 | -0.0429 | -2.7343
-13 | -0.3583 | 0.13257 | -0.0424 | -2.7027
-12.5 | -0.3483 | 0.12648 | -0.0435 | -2.7538
-12 | -0.3517 | 0.11838 | -0.0473 | -2.9709
-11.5 | -0.3738 | 0.10699 | -0.0553 | -3.4938
-11 | -0.542 | 0.0592 | -0.0772 | -9.1554
-10.5 | -0.6036 | 0.055 | -0.0715 | -10.9745
-10 | -0.6294 | 0.04342 | -0.0825 | -14.4956
-9.5 | -0.6092 | 0.03338 | -0.0888 | -18.2504
-9 | -0.5581 | 0.03003 | -0.0917 | -18.5847
-8.5 | -0.5043 | 0.02534 | -0.0943 | -19.9013
-8 | -0.4393 | 0.02312 | -0.0973 | -19.0009
-7.5 | -0.3847 | 0.02137 | -0.0981 | -18.0019
-7 | -0.3265 | 0.01967 | -0.0992 | -16.5989
-6.5 | -0.2721 | 0.01824 | -0.0993 | -14.9178
-6 | -0.2226 | 0.01701 | -0.0983 | -13.0864
-5.5 | -0.1716 | 0.01607 | -0.0974 | -10.6783
-5 | -0.121 | 0.01489 | -0.0965 | -8.1263
-4.5 | -0.0729 | 0.01392 | -0.0952 | -5.2371
-4 | -0.027 | 0.01267 | -0.094 | -2.131
-3.5 | 0.0166 | 0.01131 | -0.0924 | 1.4677
-3 | 0.0715 | 0.01129 | -0.0915 | 6.333
-2.5 | 0.1239 | 0.01143 | -0.0902 | 10.8399
-2 | 0.178 | 0.01156 | -0.0892 | 15.3979
-1.5 | 0.2324 | 0.01174 | -0.088 | 19.7956
-1 | 0.2871 | 0.01182 | -0.0872 | 24.2893
-0.5 | 0.341 | 0.01185 | -0.0865 | 28.7764
0 | 0.395 | 0.01184 | -0.0856 | 33.3615
0.5 | 0.4499 | 0.01168 | -0.0848 | 38.5188
1 | 0.5051 | 0.01159 | -0.0844 | 43.5807
1.5 | 0.5597 | 0.01152 | -0.0838 | 48.5851
2 | 0.6136 | 0.01144 | -0.0831 | 53.6364
2.5 | 0.6666 | 0.01134 | -0.0822 | 58.7831
3 | 0.7189 | 0.01122 | -0.0811 | 64.0731
3.5 | 0.7681 | 0.01115 | -0.0794 | 68.8879
4 | 0.8166 | 0.01107 | -0.0776 | 73.7669
4.5 | 0.8638 | 0.01099 | -0.0755 | 78.5987
5 | 0.9333 | 0.01114 | -0.0785 | 83.7792
5.5 | 0.9807 | 0.01163 | -0.0774 | 84.325
6 | 1.0227 | 0.01232 | -0.0752 | 83.0114
6.5 | 1.0597 | 0.01322 | -0.0721 | 80.1589
7 | 1.0933 | 0.01424 | -0.0686 | 76.7767
7.5 | 1.1238 | 0.01533 | -0.0645 | 73.3072
8 | 1.1501 | 0.01648 | -0.0599 | 69.7876
8.5 | 1.1763 | 0.01776 | -0.0555 | 66.2331
9 | 1.2036 | 0.01903 | -0.0516 | 63.2475
9.5 | 1.2297 | 0.02045 | -0.0479 | 60.132
10 | 1.2556 | 0.02198 | -0.0444 | 57.1247
10.5 | 1.2786 | 0.02378 | -0.041 | 53.7679
11 | 1.2986 | 0.0259 | -0.0376 | 50.139
11.5 | 1.3198 | 0.02804 | -0.0347 | 47.0685
12 | 1.3381 | 0.03052 | -0.032 | 43.8434
12.5 | 1.3519 | 0.03348 | -0.0294 | 40.3793
13 | 1.362 | 0.03696 | -0.0271 | 36.8506
13.5 | 1.3708 | 0.0408 | -0.0252 | 33.598
14 | 1.3787 | 0.04499 | -0.0237 | 30.6446
14.5 | 1.3815 | 0.04993 | -0.0226 | 27.6687
15 | 1.3843 | 0.05523 | -0.0223 | 25.0643
15.5 | 1.3856 | 0.06101 | -0.0224 | 22.711
16 | 1.3839 | 0.06755 | -0.0233 | 20.487
16.5 | 1.3795 | 0.07482 | -0.0249 | 18.4376
17 | 1.3724 | 0.08294 | -0.0274 | 16.5469
17.5 | 1.3599 | 0.09226 | -0.0309 | 14.7399
18 | 1.3434 | 0.10279 | -0.0355 | 13.0694
18.5 | 1.3236 | 0.11422 | -0.0409 | 11.5882
19 | 1.2961 | 0.1275 | -0.0479 | 10.1655
19.5 | 1.2746 | 0.14013 | -0.055 | 9.0958
20 | 1.2536 | 0.15271 | -0.0624 | 8.209

## 21. Re 250k Mach 0.25 (1)
BIGFOIL.COM POLAR EXPORT
hq3014
HQ 3.0/14 |  |  |  | Cl Max: | 1.532 | at alpha= | 10.5 | deg
JavaFoil+Calcfoil stall+Eppler ext transition |  |  |  | L/D Max: | 85.7 | at alpha= | 4 | deg
Re: | 250000 |  |  | Cd Min: | 0.00808 | at alpha= | -2 | deg
Mach: | 0.25 |  |  | Cl=0 at alpha= | -3.8413 | deg
|  |  |  | @ Cl=0.1, Cd= | 0.0082865
|  |  |  | @ Cl=0.4, Cd= | 0.0091381
|  |  |  | @ Cl=0.6, Cd= | 0.0096594
alpha (deg) | Cl | Cd | Cm | Cl/Cd
-17.5 | -0.23 | 0.21731 | -0.024 | -1.06
-17 | -0.292 | 0.1938 | -0.024 | -1.505
-16.5 | -0.345 | 0.17916 | -0.024 | -1.927
-16 | -0.394 | 0.16871 | -0.025 | -2.334
-15.5 | -0.438 | 0.15629 | -0.025 | -2.801
-15 | -0.477 | 0.14503 | -0.025 | -3.289
-14.5 | -0.509 | 0.13416 | -0.025 | -3.792
-14 | -0.53 | 0.12544 | -0.025 | -4.227
-13.5 | -0.547 | 0.11408 | -0.026 | -4.792
-13 | -0.558 | 0.10584 | -0.026 | -5.27
-12.5 | -0.563 | 0.10396 | -0.026 | -5.419
-12 | -0.563 | 0.09493 | -0.026 | -5.935
-11.5 | -0.558 | 0.08888 | -0.026 | -6.277
-11 | -0.547 | 0.08046 | -0.026 | -6.798
-10.5 | -0.531 | 0.07551 | -0.026 | -7.029
-10 | -0.51 | 0.07157 | -0.026 | -7.12
-9.5 | -0.484 | 0.06666 | -0.026 | -7.259
-9 | -0.454 | 0.06156 | -0.026 | -7.374
-8.5 | -0.424 | 0.0566 | -0.041 | -7.485
-8 | -0.389 | 0.05092 | -0.047 | -7.646
-7.5 | -0.408 | 0.01729 | -0.077 | -23.59
-7 | -0.362 | 0.01498 | -0.079 | -24.128
-6.5 | -0.313 | 0.01348 | -0.081 | -23.182
-6 | -0.26 | 0.01264 | -0.083 | -20.548
-5.5 | -0.202 | 0.01236 | -0.084 | -16.333
-5 | -0.142 | 0.01178 | -0.085 | -12.093
-4.5 | -0.081 | 0.01069 | -0.085 | -7.625
-4 | -0.02 | 0.01045 | -0.086 | -1.883
-3.5 | 0.043 | 0.01007 | -0.087 | 4.229
-3 | 0.105 | 0.00813 | -0.088 | 12.925
-2.5 | 0.168 | 0.00809 | -0.088 | 20.736
-2 | 0.23 | 0.00808 | -0.089 | 28.533
-1.5 | 0.294 | 0.00816 | -0.09 | 36.007
-1 | 0.356 | 0.00818 | -0.091 | 43.487
-0.5 | 0.418 | 0.00953 | -0.091 | 43.912
0 | 0.483 | 0.00966 | -0.092 | 49.991
0.5 | 0.546 | 0.00979 | -0.093 | 55.738
1 | 0.608 | 0.00964 | -0.093 | 63.084
1.5 | 0.671 | 0.01017 | -0.094 | 65.974
2 | 0.733 | 0.01044 | -0.095 | 70.21
2.5 | 0.795 | 0.0107 | -0.095 | 74.314
3 | 0.858 | 0.01114 | -0.096 | 77.005
3.5 | 0.919 | 0.01077 | -0.097 | 85.324
4 | 0.981 | 0.01145 | -0.097 | 85.7
4.5 | 1.042 | 0.01337 | -0.098 | 77.944
5 | 1.103 | 0.01525 | -0.099 | 72.302
5.5 | 1.151 | 0.01601 | -0.098 | 71.919
6 | 1.207 | 0.01729 | -0.099 | 69.805
6.5 | 1.261 | 0.01813 | -0.099 | 69.533
7 | 1.311 | 0.01915 | -0.099 | 68.454
7.5 | 1.359 | 0.02068 | -0.1 | 65.727
8 | 1.406 | 0.02198 | -0.1 | 63.984
8.5 | 1.45 | 0.02354 | -0.1 | 61.576
9 | 1.485 | 0.02538 | -0.1 | 58.5
9.5 | 1.509 | 0.02823 | -0.1 | 53.448
10 | 1.524 | 0.03146 | -0.1 | 48.455
10.5 | 1.532 | 0.03434 | -0.1 | 44.612
11 | 1.53 | 0.03746 | -0.099 | 40.843
11.5 | 1.518 | 0.04078 | -0.099 | 37.214
12 | 1.49 | 0.04533 | -0.098 | 32.879
12.5 | 1.449 | 0.05121 | -0.097 | 28.3
13 | 1.227 | 0.09757 | -0.033 | 12.576
13.5 | 1.186 | 0.10753 | -0.032 | 11.033
14 | 1.136 | 0.1168 | -0.031 | 9.73
14.5 | 1.078 | 0.12665 | -0.03 | 8.51
15 | 1.011 | 0.13421 | -0.03 | 7.534
15.5 | 0.937 | 0.14937 | -0.03 | 6.276

## 22. Re 250k Mach 0.25 (2)
BIGFOIL.COM POLAR EXPORT
hq3014
HQ 3.0/14 |  |  |  | Cl Max: | 1.3568 | at alpha= | 14.5 | deg
XFOIL ncrit=9 |  |  |  | L/D Max: | 82.3702 | at alpha= | 5 | deg
Re: | 250000 |  |  | Cd Min: | 0.22889 | at alpha= | -20 | deg
Mach: | 0.25 |  |  | Cl=0 at alpha= | -3.696 | deg
|  |  |  | @ Cl=0.1, Cd= | 0.01157
|  |  |  | @ Cl=0.4, Cd= | 0.012051
|  |  |  | @ Cl=0.6, Cd= | 0.011697
alpha (deg) | Cl | Cd | Cm | Cl/Cd
-20 | -0.5347 | 0.22889 | -0.001 | -2.3361
-19.5 | -0.5156 | 0.22294 | -0.0037 | -2.3127
-19 | -0.4982 | 0.21687 | -0.007 | -2.2972
-18.5 | -0.4859 | 0.21067 | -0.0123 | -2.3065
-18 | -0.474 | 0.20376 | -0.0166 | -2.3263
-17.5 | -0.4512 | 0.19696 | -0.0177 | -2.2908
-17 | -0.434 | 0.19087 | -0.0204 | -2.2738
-16.5 | -0.4191 | 0.18433 | -0.0236 | -2.2736
-16 | -0.4196 | 0.17804 | -0.0302 | -2.3568
-15.5 | -0.4018 | 0.16967 | -0.0318 | -2.3681
-15 | -0.3809 | 0.16361 | -0.0325 | -2.3281
-14.5 | -0.3675 | 0.15737 | -0.0348 | -2.3353
-14 | -0.3771 | 0.14987 | -0.042 | -2.5162
-13.5 | -0.3605 | 0.14195 | -0.042 | -2.5396
-13 | -0.3437 | 0.13604 | -0.0424 | -2.5265
-12.5 | -0.3351 | 0.12961 | -0.044 | -2.5854
-12 | -0.3483 | 0.12074 | -0.0505 | -2.8847
-11.5 | -0.3566 | 0.11158 | -0.0549 | -3.1959
-10.5 | -0.4038 | 0.08356 | -0.0601 | -4.8325
-10 | -0.4439 | 0.07829 | -0.0557 | -5.6699
-9 | -0.5237 | 0.03827 | -0.0971 | -13.6843
-8.5 | -0.4919 | 0.0305 | -0.1014 | -16.1279
-8 | -0.4393 | 0.02556 | -0.1039 | -17.187
-7.5 | -0.3895 | 0.02272 | -0.1037 | -17.1435
-7 | -0.3368 | 0.02063 | -0.1033 | -16.3257
-6.5 | -0.2816 | 0.01917 | -0.1029 | -14.6896
-6 | -0.2258 | 0.01821 | -0.1025 | -12.3998
-5.5 | -0.1776 | 0.01666 | -0.1008 | -10.6603
-5 | -0.1282 | 0.0155 | -0.0992 | -8.271
-4.5 | -0.0768 | 0.01451 | -0.0979 | -5.2929
-4 | -0.0256 | 0.01342 | -0.0969 | -1.9076
-3.5 | 0.0165 | 0.0117 | -0.0952 | 1.4103
-3 | 0.0685 | 0.01151 | -0.0935 | 5.9513
-2.5 | 0.126 | 0.01162 | -0.0926 | 10.8434
-2 | 0.182 | 0.01173 | -0.0915 | 15.5158
-1.5 | 0.2362 | 0.01196 | -0.09 | 19.7492
-1 | 0.2918 | 0.01209 | -0.0888 | 24.1356
-0.5 | 0.3511 | 0.01206 | -0.0886 | 29.1128
0 | 0.4065 | 0.01205 | -0.0876 | 33.7344
0.5 | 0.4633 | 0.01189 | -0.0867 | 38.9655
1 | 0.5196 | 0.0118 | -0.0861 | 44.0339
1.5 | 0.5757 | 0.01173 | -0.0854 | 49.0793
2.5 | 0.6844 | 0.01158 | -0.0833 | 59.1019
3 | 0.7377 | 0.01149 | -0.082 | 64.2037
3.5 | 0.7894 | 0.01145 | -0.0804 | 68.9432
4 | 0.8383 | 0.01138 | -0.0781 | 73.6643
4.5 | 0.8843 | 0.01136 | -0.0753 | 77.8433
5 | 0.9522 | 0.01156 | -0.0773 | 82.3702
5.5 | 0.9984 | 0.01218 | -0.0756 | 81.9704
6 | 1.0381 | 0.01304 | -0.0726 | 79.6089
6.5 | 1.0724 | 0.01407 | -0.0686 | 76.2189
7 | 1.1022 | 0.01517 | -0.0639 | 72.6566
7.5 | 1.1284 | 0.01639 | -0.0588 | 68.8469
8 | 1.1556 | 0.01773 | -0.0541 | 65.1777
8.5 | 1.1822 | 0.01922 | -0.0498 | 61.5088
9 | 1.2098 | 0.0207 | -0.0459 | 58.4444
9.5 | 1.234 | 0.0225 | -0.0419 | 54.8444
10 | 1.2597 | 0.02435 | -0.0385 | 51.7331
10.5 | 1.2821 | 0.02653 | -0.0351 | 48.3264
11 | 1.3011 | 0.02907 | -0.0318 | 44.7575
11.5 | 1.3162 | 0.03205 | -0.0287 | 41.0671
12 | 1.3311 | 0.03526 | -0.0261 | 37.751
12.5 | 1.342 | 0.039 | -0.0238 | 34.4103
13 | 1.3492 | 0.04336 | -0.022 | 31.1162
13.5 | 1.3532 | 0.04835 | -0.0207 | 27.9876
14 | 1.3519 | 0.0542 | -0.02 | 24.9428
14.5 | 1.3568 | 0.05986 | -0.02 | 22.6662
15 | 1.3519 | 0.06692 | -0.0208 | 20.2017
15.5 | 1.3497 | 0.07418 | -0.0223 | 18.1949
16 | 1.3382 | 0.08304 | -0.025 | 16.1151
16.5 | 1.328 | 0.09236 | -0.0285 | 14.3785
17 | 1.3101 | 0.10312 | -0.0332 | 12.7046
17.5 | 1.2915 | 0.11471 | -0.039 | 11.2588
18 | 1.2691 | 0.12717 | -0.0457 | 9.9796
18.5 | 1.2478 | 0.13992 | -0.0531 | 8.918
19 | 1.2256 | 0.15312 | -0.0611 | 8.0042
19.5 | 1.2092 | 0.16553 | -0.069 | 7.305

## 23. Re 250k Mach 0.50 (1)
BIGFOIL.COM POLAR EXPORT
hq3014
HQ 3.0/14 |  |  |  | Cl Max: | 1.506 | at alpha= | 8.5 | deg
JavaFoil+Calcfoil stall+Eppler ext transition |  |  |  | L/D Max: | 74.246 | at alpha= | 3.5 | deg
Re: | 250000 |  |  | Cd Min: | 0.00853 | at alpha= | -2.5 | deg
Mach: | 0.5 |  |  | Cl=0 at alpha= | -3.8406 | deg
|  |  |  | @ Cl=0.1, Cd= | 0.01083
|  |  |  | @ Cl=0.4, Cd= | 0.0087246
|  |  |  | @ Cl=0.6, Cd= | 0.010257
alpha (deg) | Cl | Cd | Cm | Cl/Cd
-20 | -0.885 | 0.2708 | -0.039 | -3.268
-19.5 | -0.859 | 0.26438 | -0.039 | -3.248
-19 | -0.832 | 0.2591 | -0.04 | -3.213
-18.5 | -0.806 | 0.2519 | -0.04 | -3.199
-18 | -0.777 | 0.23679 | -0.039 | -3.283
-17.5 | -0.75 | 0.23097 | -0.039 | -3.248
-17 | -0.724 | 0.23258 | -0.039 | -3.111
-16.5 | -0.697 | 0.21987 | -0.039 | -3.17
-16 | -0.67 | 0.21563 | -0.04 | -3.108
-15.5 | -0.643 | 0.20645 | -0.04 | -3.116
-15 | -0.615 | 0.18989 | -0.038 | -3.238
-14.5 | -0.588 | 0.18355 | -0.039 | -3.203
-14 | -0.561 | 0.17672 | -0.039 | -3.173
-13.5 | -0.534 | 0.182 | -0.039 | -2.932
-13 | -0.507 | 0.16716 | -0.04 | -3.03
-12.5 | -0.479 | 0.15706 | -0.038 | -3.048
-12 | -0.451 | 0.15036 | -0.039 | -3.002
-11.5 | -0.424 | 0.1448 | -0.039 | -2.929
-11 | -0.397 | 0.1441 | -0.038 | -2.752
-10.5 | -0.369 | 0.14366 | -0.037 | -2.567
-10 | -0.341 | 0.13514 | -0.035 | -2.524
-9.5 | -0.313 | 0.1242 | -0.033 | -2.523
-9 | -0.286 | 0.10903 | -0.034 | -2.622
-8.5 | -0.258 | 0.0695 | -0.034 | -3.717
-8 | -0.232 | 0.06068 | -0.042 | -3.817
-7.5 | -0.322 | 0.05523 | -0.043 | -5.838
-7 | -0.307 | 0.05237 | -0.031 | -5.857
-6.5 | -0.272 | 0.04694 | -0.032 | -5.794
-6 | -0.272 | 0.01578 | -0.089 | -17.246
-5.5 | -0.215 | 0.01445 | -0.091 | -14.894
-5 | -0.154 | 0.0134 | -0.092 | -11.459
-4.5 | -0.09 | 0.01245 | -0.095 | -7.224
-4 | -0.022 | 0.01202 | -0.096 | -1.818
-3.5 | 0.047 | 0.01167 | -0.097 | 4.066
-3 | 0.117 | 0.01056 | -0.098 | 11.099
-2.5 | 0.187 | 0.00853 | -0.099 | 21.949
-2 | 0.257 | 0.00859 | -0.1 | 29.963
-1.5 | 0.328 | 0.00863 | -0.1 | 38.04
-1 | 0.398 | 0.00868 | -0.101 | 45.816
-0.5 | 0.467 | 0.01022 | -0.102 | 45.716
0 | 0.54 | 0.01036 | -0.103 | 52.068
0.5 | 0.61 | 0.01024 | -0.104 | 59.537
1 | 0.679 | 0.0105 | -0.104 | 64.727
1.5 | 0.749 | 0.01112 | -0.105 | 67.328
2 | 0.818 | 0.01152 | -0.106 | 71.059
2.5 | 0.883 | 0.01205 | -0.106 | 73.248
3 | 0.95 | 0.01299 | -0.107 | 73.142
3.5 | 1.014 | 0.01366 | -0.107 | 74.246
4 | 1.079 | 0.01623 | -0.107 | 66.467
4.5 | 1.143 | 0.01718 | -0.108 | 66.509
5 | 1.204 | 0.01832 | -0.108 | 65.692
5.5 | 1.262 | 0.02032 | -0.108 | 62.08
6 | 1.318 | 0.02168 | -0.109 | 60.812
6.5 | 1.37 | 0.02338 | -0.109 | 58.607
7 | 1.417 | 0.025 | -0.109 | 56.679
7.5 | 1.458 | 0.02709 | -0.109 | 53.81
8 | 1.49 | 0.03061 | -0.109 | 48.671
8.5 | 1.506 | 0.0357 | -0.109 | 42.185
9 | 1.482 | 0.04275 | -0.108 | 34.656
9.5 | 1.174 | 0.06927 | -0.035 | 16.95
10 | 0.77 | 0.10462 | -0.032 | 7.364
10.5 | 0.798 | 0.10755 | -0.032 | 7.419
11 | 0.827 | 0.14852 | -0.048 | 5.57
11.5 | 0.856 | 0.15266 | -0.051 | 5.604
12 | 0.884 | 0.17434 | -0.055 | 5.071
12.5 | 0.913 | 0.18163 | -0.059 | 5.027
13 | 0.941 | 0.18476 | -0.059 | 5.09
13.5 | 0.969 | 0.19403 | -0.061 | 4.994

## 24. Re 250k Mach 0.50 (2)
BIGFOIL.COM POLAR EXPORT
hq3014
HQ 3.0/14 |  |  |  | Cl Max: | 1.2887 | at alpha= | 11.5 | deg
XFOIL ncrit=9 |  |  |  | L/D Max: | 71.165 | at alpha= | 4.5 | deg
Re: | 250000 |  |  | Cd Min: | 0.24903 | at alpha= | -20 | deg
Mach: | 0.5 |  |  | Cl=0 at alpha= | -3.6684 | deg
|  |  |  | @ Cl=0.1, Cd= | 0.012875
|  |  |  | @ Cl=0.4, Cd= | 0.013227
|  |  |  | @ Cl=0.6, Cd= | 0.013012
alpha (deg) | Cl | Cd | Cm | Cl/Cd
-20 | -0.5651 | 0.24903 | 0.0023 | -2.2692
-19.5 | -0.5435 | 0.24161 | -0.0021 | -2.2495
-19 | -0.5247 | 0.23444 | -0.0076 | -2.2381
-18.5 | -0.5043 | 0.22637 | -0.0117 | -2.2278
-18 | -0.4812 | 0.21905 | -0.0146 | -2.1968
-17.5 | -0.4603 | 0.21188 | -0.0183 | -2.1725
-17 | -0.4414 | 0.20455 | -0.0227 | -2.1579
-16.5 | -0.4331 | 0.19885 | -0.0292 | -2.178
-16 | -0.406 | 0.18931 | -0.0304 | -2.1446
-15.5 | -0.3847 | 0.18235 | -0.0326 | -2.1097
-15 | -0.3667 | 0.17536 | -0.0356 | -2.0911
-14.5 | -0.3672 | 0.16959 | -0.0424 | -2.1652
-14 | -0.3397 | 0.16051 | -0.0422 | -2.1164
-13.5 | -0.3222 | 0.15393 | -0.0437 | -2.0932
-13 | -0.3097 | 0.14716 | -0.0459 | -2.1045
-12.5 | -0.317 | 0.14061 | -0.0516 | -2.2545
-12 | -0.3152 | 0.13317 | -0.0545 | -2.3669
-11.5 | -0.2939 | 0.1261 | -0.0514 | -2.3307
-11 | -0.2913 | 0.1214 | -0.0493 | -2.3995
-10.5 | -0.319 | 0.11636 | -0.0511 | -2.7415
-10 | -0.3027 | 0.10087 | -0.0603 | -3.0009
-9.5 | -0.279 | 0.09069 | -0.069 | -3.0764
-9 | -0.2682 | 0.07836 | -0.0806 | -3.4227
-8.5 | -0.2683 | 0.06251 | -0.0972 | -4.2921
-8 | -0.2834 | 0.04545 | -0.1194 | -6.2354
-7.5 | -0.3041 | 0.0355 | -0.1293 | -8.5662
-7 | -0.3035 | 0.03094 | -0.1268 | -9.8093
-6.5 | -0.2908 | 0.02613 | -0.1227 | -11.129
-6 | -0.2538 | 0.02297 | -0.1192 | -11.0492
-5.5 | -0.2024 | 0.02063 | -0.1165 | -9.811
-5 | -0.1472 | 0.01859 | -0.1138 | -7.9182
-4.5 | -0.0928 | 0.01713 | -0.1109 | -5.4174
-4 | -0.0382 | 0.01597 | -0.1083 | -2.392
-3.5 | 0.0194 | 0.01486 | -0.1064 | 1.3055
-3 | 0.0732 | 0.01329 | -0.1048 | 5.5079
-2.5 | 0.1248 | 0.01249 | -0.102 | 9.992
-2 | 0.1871 | 0.01272 | -0.1 | 14.7091
-1.5 | 0.2515 | 0.01293 | -0.0984 | 19.4509
-1 | 0.3177 | 0.01318 | -0.0969 | 24.1047
-0.5 | 0.3804 | 0.01326 | -0.0955 | 28.6878
0 | 0.4455 | 0.01315 | -0.0943 | 33.8783
0.5 | 0.5076 | 0.01309 | -0.0927 | 38.7777
1 | 0.5708 | 0.01304 | -0.0916 | 43.773
1.5 | 0.6335 | 0.01298 | -0.0904 | 48.8059
2 | 0.6975 | 0.01288 | -0.0891 | 54.1537
2.5 | 0.7559 | 0.01283 | -0.0868 | 58.9166
3 | 0.813 | 0.0128 | -0.0841 | 63.5156
3.5 | 0.8666 | 0.01285 | -0.0806 | 67.4397
4 | 0.9146 | 0.01304 | -0.0762 | 70.138
4.5 | 0.9529 | 0.01339 | -0.0701 | 71.165
5 | 0.9874 | 0.01396 | -0.0636 | 70.7307
5.5 | 1.0302 | 0.01519 | -0.0602 | 67.8209
6 | 1.0604 | 0.01671 | -0.0547 | 63.459
6.5 | 1.0901 | 0.01845 | -0.0494 | 59.084
7 | 1.1202 | 0.02041 | -0.0445 | 54.8849
7.5 | 1.1514 | 0.0225 | -0.0399 | 51.1733
8 | 1.1813 | 0.02481 | -0.0356 | 47.6139
8.5 | 1.2097 | 0.02735 | -0.0314 | 44.2303
9 | 1.2337 | 0.03028 | -0.0274 | 40.7431
10 | 1.2699 | 0.03764 | -0.0203 | 33.738
10.5 | 1.2816 | 0.04225 | -0.0176 | 30.3337
11 | 1.288 | 0.04768 | -0.0156 | 27.0134
11.5 | 1.2887 | 0.05407 | -0.0145 | 23.8339
12 | 1.2849 | 0.06134 | -0.0144 | 20.9472
12.5 | 1.2737 | 0.07004 | -0.0158 | 18.1853
13 | 1.2529 | 0.08044 | -0.019 | 15.5756
13.5 | 1.2216 | 0.09301 | -0.0247 | 13.1341
14 | 1.2023 | 0.10438 | -0.0301 | 11.5185
14.5 | 1.1308 | 0.12516 | -0.0439 | 9.0348
15 | 1.0306 | 0.15482 | -0.0646 | 6.6568
15.5 | 1.0419 | 0.16303 | -0.069 | 6.3908
16 | 1.0073 | 0.18387 | -0.0824 | 5.4783
16.5 | 1.0065 | 0.1972 | -0.0904 | 5.104

## 25. Re 500k Mach 0.00 (1)
BIGFOIL.COM POLAR EXPORT
hq3014
HQ 3.0/14 |  |  |  | Cl Max: | 1.569 | at alpha= | 12 | deg
JavaFoil+Calcfoil stall+Eppler ext transition |  |  |  | L/D Max: | 107.13 | at alpha= | 4.5 | deg
Re: | 500000 |  |  | Cd Min: | 0.00638 | at alpha= | -3 | deg
Mach: | 0 |  |  | Cl=0 at alpha= | -3.8417 | deg
|  |  |  | @ Cl=0.1, Cd= | 0.0064482
|  |  |  | @ Cl=0.4, Cd= | 0.0073125
|  |  |  | @ Cl=0.6, Cd= | 0.0075167
alpha (deg) | Cl | Cd | Cm | Cl/Cd
-19.5 | -0.557 | 0.1922 | -0.023 | -2.899
-19 | -0.574 | 0.17888 | -0.023 | -3.211
-18.5 | -0.591 | 0.17232 | -0.024 | -3.43
-18 | -0.607 | 0.16041 | -0.025 | -3.784
-17.5 | -0.622 | 0.15552 | -0.025 | -3.999
-17 | -0.635 | 0.14492 | -0.024 | -4.383
-16.5 | -0.647 | 0.13788 | -0.024 | -4.693
-16 | -0.657 | 0.12964 | -0.025 | -5.07
-15.5 | -0.665 | 0.12681 | -0.023 | -5.242
-15 | -0.67 | 0.11984 | -0.024 | -5.591
-14.5 | -0.671 | 0.1128 | -0.024 | -5.95
-14 | -0.666 | 0.10507 | -0.024 | -6.341
-13.5 | -0.659 | 0.09722 | -0.026 | -6.778
-13 | -0.648 | 0.09339 | -0.024 | -6.939
-12.5 | -0.634 | 0.08794 | -0.025 | -7.213
-12 | -0.618 | 0.08164 | -0.025 | -7.564
-11.5 | -0.598 | 0.07684 | -0.025 | -7.778
-11 | -0.575 | 0.07227 | -0.026 | -7.952
-10.5 | -0.549 | 0.06776 | -0.026 | -8.096
-10 | -0.528 | 0.05999 | -0.044 | -8.807
-9.5 | -0.488 | 0.0605 | -0.026 | -8.063
-9 | -0.538 | 0.01692 | -0.072 | -31.783
-8.5 | -0.498 | 0.01532 | -0.074 | -32.537
-8 | -0.456 | 0.01395 | -0.075 | -32.693
-7.5 | -0.412 | 0.01272 | -0.077 | -32.356
-7 | -0.363 | 0.01144 | -0.079 | -31.754
-6.5 | -0.31 | 0.01093 | -0.08 | -28.345
-6 | -0.254 | 0.01047 | -0.08 | -24.285
-5.5 | -0.197 | 0.0103 | -0.081 | -19.109
-5 | -0.138 | 0.00973 | -0.082 | -14.22
-4.5 | -0.079 | 0.00899 | -0.083 | -8.786
-4 | -0.019 | 0.0087 | -0.083 | -2.192
-3.5 | 0.041 | 0.00846 | -0.084 | 4.876
-3 | 0.102 | 0.00638 | -0.085 | 15.947
-2.5 | 0.162 | 0.00639 | -0.086 | 25.435
-2 | 0.223 | 0.00638 | -0.086 | 34.999
-1.5 | 0.284 | 0.00641 | -0.087 | 44.405
-1 | 0.345 | 0.00646 | -0.088 | 53.341
-0.5 | 0.405 | 0.00739 | -0.088 | 54.856
0 | 0.468 | 0.00746 | -0.089 | 62.739
0.5 | 0.528 | 0.00763 | -0.09 | 69.235
1 | 0.589 | 0.00745 | -0.09 | 79.122
1.5 | 0.65 | 0.00782 | -0.091 | 83.054
2 | 0.71 | 0.00806 | -0.092 | 88.144
2.5 | 0.771 | 0.00823 | -0.092 | 93.573
3 | 0.831 | 0.00857 | -0.093 | 96.966
3.5 | 0.891 | 0.00833 | -0.094 | 106.976
4 | 0.95 | 0.00899 | -0.094 | 105.69
4.5 | 1.01 | 0.00943 | -0.095 | 107.13
5 | 1.069 | 0.01219 | -0.096 | 87.709
5.5 | 1.127 | 0.01269 | -0.096 | 88.826
6 | 1.185 | 0.01205 | -0.097 | 98.351
6.5 | 1.241 | 0.01325 | -0.097 | 93.712
7 | 1.296 | 0.01411 | -0.098 | 91.875
7.5 | 1.336 | 0.01619 | -0.098 | 82.523
8 | 1.385 | 0.01716 | -0.098 | 80.701
8.5 | 1.432 | 0.01816 | -0.098 | 78.88
9 | 1.471 | 0.01858 | -0.098 | 79.141
9.5 | 1.498 | 0.02158 | -0.098 | 69.446
10 | 1.525 | 0.02314 | -0.098 | 65.912
10.5 | 1.542 | 0.02644 | -0.098 | 58.312
11 | 1.558 | 0.02829 | -0.098 | 55.065
11.5 | 1.567 | 0.03021 | -0.098 | 51.878
12 | 1.569 | 0.03254 | -0.098 | 48.212
12.5 | 1.564 | 0.03538 | -0.098 | 44.217
13 | 1.55 | 0.03905 | -0.098 | 39.694
13.5 | 1.53 | 0.04295 | -0.097 | 35.616
14 | 1.502 | 0.04775 | -0.096 | 31.456
14.5 | 1.471 | 0.05232 | -0.096 | 28.116
15 | 1.428 | 0.0598 | -0.094 | 23.882
15.5 | 1.375 | 0.07005 | -0.092 | 19.626
16 | 1.314 | 0.0846 | -0.088 | 15.534
16.5 | 1.255 | 0.10092 | -0.084 | 12.433
17 | 1.201 | 0.11613 | -0.08 | 10.342

## 26. Re 500k Mach 0.00 (2)
BIGFOIL.COM POLAR EXPORT
hq3014
HQ 3.0/14 |  |  |  | Cl Max: | 1.4816 | at alpha= | 16 | deg
XFOIL ncrit=9 |  |  |  | L/D Max: | 99.6785 | at alpha= | 5 | deg
Re: | 500000 |  |  | Cd Min: | 0.18229 | at alpha= | -17 | deg
Mach: | 0 |  |  | Cl=0 at alpha= | -3.7525 | deg
|  |  |  | @ Cl=0.1, Cd= | 0.0078589
|  |  |  | @ Cl=0.4, Cd= | 0.0078783
|  |  |  | @ Cl=0.6, Cd= | 0.0080577
alpha (deg) | Cl | Cd | Cm | Cl/Cd
-17 | -0.4484 | 0.18229 | -0.0223 | -2.4598
-16.5 | -0.4279 | 0.17776 | -0.0231 | -2.4072
-16 | -0.4135 | 0.17189 | -0.0255 | -2.4056
-15.5 | -0.4022 | 0.16495 | -0.0284 | -2.4383
-15 | -0.4063 | 0.15416 | -0.0347 | -2.6356
-14.5 | -0.3922 | 0.14807 | -0.0352 | -2.6487
-14 | -0.6675 | 0.07079 | -0.0696 | -9.4293
-13.5 | -0.7339 | 0.05223 | -0.0825 | -14.0513
-13 | -0.7725 | 0.04226 | -0.0872 | -18.2797
-12.5 | -0.7968 | 0.03631 | -0.0868 | -21.9444
-12 | -0.831 | 0.03281 | -0.081 | -25.3276
-11.5 | -0.7874 | 0.02816 | -0.0875 | -27.9616
-11 | -0.7389 | 0.02406 | -0.0919 | -30.7107
-10.5 | -0.6762 | 0.02168 | -0.0963 | -31.19
-10 | -0.6218 | 0.01956 | -0.0981 | -31.7894
-9.5 | -0.5742 | 0.01764 | -0.0984 | -32.551
-9 | -0.5264 | 0.01661 | -0.0976 | -31.6918
-8.5 | -0.4811 | 0.01557 | -0.0963 | -30.8992
-8 | -0.4338 | 0.01478 | -0.0952 | -29.3505
-7.5 | -0.3853 | 0.01409 | -0.0942 | -27.3456
-7 | -0.3357 | 0.01343 | -0.0934 | -24.9963
-6.5 | -0.2831 | 0.01309 | -0.0929 | -21.6272
-6 | -0.2336 | 0.01228 | -0.0921 | -19.0228
-5.5 | -0.1824 | 0.01167 | -0.0915 | -15.6298
-5 | -0.1297 | 0.01117 | -0.091 | -11.6115
-4.5 | -0.0771 | 0.01054 | -0.0905 | -7.315
-4 | -0.0251 | 0.00985 | -0.0901 | -2.5482
-3.5 | 0.0256 | 0.0089 | -0.0897 | 2.8764
-3 | 0.0756 | 0.00793 | -0.0892 | 9.5334
-2.5 | 0.1305 | 0.00777 | -0.0888 | 16.7954
-2 | 0.1862 | 0.00776 | -0.0886 | 23.9948
-1.5 | 0.2427 | 0.0078 | -0.0885 | 31.1154
-1 | 0.2984 | 0.00786 | -0.0882 | 37.9644
-0.5 | 0.3538 | 0.00787 | -0.0879 | 44.9555
0 | 0.4093 | 0.00788 | -0.0876 | 51.9416
0.5 | 0.4646 | 0.00793 | -0.0873 | 58.5876
1 | 0.52 | 0.00798 | -0.0871 | 65.1629
1.5 | 0.5751 | 0.00803 | -0.0869 | 71.6189
2 | 0.6291 | 0.00809 | -0.0864 | 77.7627
2.5 | 0.6829 | 0.00818 | -0.0859 | 83.4841
3 | 0.7359 | 0.00827 | -0.0853 | 88.9843
3.5 | 0.7875 | 0.00842 | -0.0844 | 93.5273
4 | 0.8375 | 0.00863 | -0.0833 | 97.0452
4.5 | 0.8853 | 0.00892 | -0.0817 | 99.2489
5 | 0.93 | 0.00933 | -0.0797 | 99.6785
5.5 | 0.9712 | 0.0098 | -0.077 | 99.102
6 | 1.0134 | 0.01025 | -0.0746 | 98.8683
6.5 | 1.0618 | 0.0111 | -0.0741 | 95.6577
7 | 1.1006 | 0.01195 | -0.0716 | 92.1004
7.5 | 1.137 | 0.01278 | -0.0685 | 88.9671
8 | 1.1696 | 0.0136 | -0.0648 | 86
8.5 | 1.2023 | 0.01446 | -0.0613 | 83.1466
9 | 1.2329 | 0.01546 | -0.0576 | 79.7477
9.5 | 1.2629 | 0.01654 | -0.0542 | 76.3543
10 | 1.292 | 0.01774 | -0.0508 | 72.8298
10.5 | 1.3184 | 0.01917 | -0.0475 | 68.7741
11 | 1.3442 | 0.02072 | -0.0443 | 64.8745
11.5 | 1.3687 | 0.02245 | -0.0413 | 60.9666
12 | 1.3902 | 0.02447 | -0.0383 | 56.8124
12.5 | 1.4082 | 0.02685 | -0.0354 | 52.4469
13 | 1.4242 | 0.02953 | -0.0327 | 48.2289
13.5 | 1.439 | 0.03244 | -0.0303 | 44.3588
14 | 1.452 | 0.03565 | -0.0282 | 40.7293
14.5 | 1.4611 | 0.03943 | -0.0264 | 37.0555
15 | 1.4731 | 0.04314 | -0.0251 | 34.147
15.5 | 1.4792 | 0.0477 | -0.0242 | 31.0105
16 | 1.4816 | 0.05294 | -0.0238 | 27.9864
16.5 | 1.4771 | 0.05936 | -0.0241 | 24.8838
17 | 1.4655 | 0.06715 | -0.0253 | 21.8243
17.5 | 1.4474 | 0.07645 | -0.0276 | 18.9326
18 | 1.4303 | 0.08625 | -0.0308 | 16.5832
18.5 | 1.4096 | 0.09713 | -0.0351 | 14.5125
19 | 1.3816 | 0.10987 | -0.0408 | 12.5749
19.5 | 1.354 | 0.12301 | -0.0473 | 11.0072
20 | 1.3237 | 0.13712 | -0.0549 | 9.6536

## 27. Re 500k Mach 0.10 (1)
BIGFOIL.COM POLAR EXPORT
hq3014
HQ 3.0/14 |  |  |  | Cl Max: | 1.564 | at alpha= | 11.5 | deg
JavaFoil+Calcfoil stall+Eppler ext transition |  |  |  | L/D Max: | 107.727 | at alpha= | 4.5 | deg
Re: | 500000 |  |  | Cd Min: | 0.00635 | at alpha= | -2 | deg
Mach: | 0.1 |  |  | Cl=0 at alpha= | -3.8417 | deg
|  |  |  | @ Cl=0.1, Cd= | 0.0065052
|  |  |  | @ Cl=0.4, Cd= | 0.0073164
|  |  |  | @ Cl=0.6, Cd= | 0.0074964
alpha (deg) | Cl | Cd | Cm | Cl/Cd
-19.5 | -0.509 | 0.19754 | -0.023 | -2.578
-19 | -0.529 | 0.1848 | -0.024 | -2.864
-18.5 | -0.549 | 0.17041 | -0.024 | -3.22
-18 | -0.568 | 0.16427 | -0.025 | -3.457
-17.5 | -0.586 | 0.15748 | -0.025 | -3.721
-17 | -0.603 | 0.14594 | -0.024 | -4.129
-16.5 | -0.618 | 0.14109 | -0.025 | -4.38
-16 | -0.631 | 0.13273 | -0.025 | -4.757
-15.5 | -0.642 | 0.12517 | -0.024 | -5.131
-15 | -0.651 | 0.1181 | -0.025 | -5.511
-14.5 | -0.655 | 0.11154 | -0.025 | -5.871
-14 | -0.653 | 0.10495 | -0.025 | -6.218
-13.5 | -0.648 | 0.09863 | -0.027 | -6.567
-13 | -0.639 | 0.09345 | -0.025 | -6.836
-12.5 | -0.627 | 0.08904 | -0.025 | -7.044
-12 | -0.612 | 0.08227 | -0.025 | -7.44
-11.5 | -0.594 | 0.07713 | -0.025 | -7.698
-11 | -0.572 | 0.07287 | -0.026 | -7.85
-10.5 | -0.547 | 0.06833 | -0.026 | -8.006
-10 | -0.526 | 0.06163 | -0.042 | -8.527
-9.5 | -0.488 | 0.06066 | -0.026 | -8.042
-9 | -0.536 | 0.01744 | -0.072 | -30.759
-8.5 | -0.498 | 0.01558 | -0.074 | -31.997
-8 | -0.457 | 0.01411 | -0.075 | -32.344
-7.5 | -0.412 | 0.01285 | -0.077 | -32.099
-7 | -0.364 | 0.01147 | -0.079 | -31.769
-6.5 | -0.311 | 0.01095 | -0.08 | -28.394
-6 | -0.255 | 0.01053 | -0.081 | -24.228
-5.5 | -0.198 | 0.01033 | -0.082 | -19.152
-5 | -0.139 | 0.00984 | -0.082 | -14.124
-4.5 | -0.079 | 0.00899 | -0.083 | -8.835
-4 | -0.019 | 0.0088 | -0.084 | -2.178
-3.5 | 0.041 | 0.00843 | -0.085 | 4.916
-3 | 0.102 | 0.00644 | -0.085 | 15.895
-2.5 | 0.163 | 0.00638 | -0.086 | 25.592
-2 | 0.224 | 0.00635 | -0.087 | 35.317
-1.5 | 0.286 | 0.00639 | -0.087 | 44.761
-1 | 0.346 | 0.00644 | -0.088 | 53.799
-0.5 | 0.407 | 0.00743 | -0.089 | 54.843
0 | 0.47 | 0.00749 | -0.09 | 62.797
0.5 | 0.531 | 0.0076 | -0.09 | 69.849
1 | 0.592 | 0.00744 | -0.091 | 79.625
1.5 | 0.653 | 0.00787 | -0.092 | 83.019
2 | 0.714 | 0.00807 | -0.092 | 88.461
2.5 | 0.774 | 0.00828 | -0.093 | 93.545
3 | 0.835 | 0.0086 | -0.094 | 97.118
3.5 | 0.895 | 0.00835 | -0.094 | 107.221
4 | 0.955 | 0.00906 | -0.095 | 105.447
4.5 | 1.015 | 0.00942 | -0.095 | 107.727
5 | 1.074 | 0.01226 | -0.096 | 87.613
5.5 | 1.133 | 0.01279 | -0.097 | 88.554
6 | 1.191 | 0.01218 | -0.097 | 97.722
6.5 | 1.247 | 0.01333 | -0.098 | 93.571
7 | 1.302 | 0.01423 | -0.099 | 91.531
7.5 | 1.341 | 0.01635 | -0.098 | 82.045
8 | 1.39 | 0.01734 | -0.098 | 80.176
8.5 | 1.437 | 0.01753 | -0.099 | 81.969
9 | 1.475 | 0.01884 | -0.099 | 78.282
9.5 | 1.505 | 0.02085 | -0.099 | 72.185
10 | 1.528 | 0.02353 | -0.099 | 64.945
10.5 | 1.543 | 0.02687 | -0.098 | 57.417
11 | 1.557 | 0.02879 | -0.098 | 54.087
11.5 | 1.564 | 0.03084 | -0.099 | 50.714
12 | 1.563 | 0.03329 | -0.098 | 46.939
12.5 | 1.555 | 0.03628 | -0.098 | 42.855
13 | 1.536 | 0.04027 | -0.098 | 38.157
13.5 | 1.511 | 0.04452 | -0.097 | 33.933
14 | 1.477 | 0.04974 | -0.096 | 29.703
14.5 | 1.44 | 0.05501 | -0.095 | 26.184
15 | 1.388 | 0.06369 | -0.094 | 21.802
15.5 | 1.324 | 0.07784 | -0.09 | 17.015
16 | 1.259 | 0.09369 | -0.086 | 13.438
16.5 | 1.198 | 0.11038 | -0.081 | 10.852

## 28. Re 500k Mach 0.10 (2)
BIGFOIL.COM POLAR EXPORT
hq3014
HQ 3.0/14 |  |  |  | Cl Max: | 1.4745 | at alpha= | 16 | deg
XFOIL ncrit=9 |  |  |  | L/D Max: | 99.0244 | at alpha= | 5 | deg
Re: | 500000 |  |  | Cd Min: | 0.18296 | at alpha= | -17 | deg
Mach: | 0.1 |  |  | Cl=0 at alpha= | -3.752 | deg
|  |  |  | @ Cl=0.1, Cd= | 0.00789
|  |  |  | @ Cl=0.4, Cd= | 0.0079159
|  |  |  | @ Cl=0.6, Cd= | 0.0080882
alpha (deg) | Cl | Cd | Cm | Cl/Cd
-17 | -0.4477 | 0.18296 | -0.0223 | -2.447
-16.5 | -0.427 | 0.17838 | -0.0232 | -2.3938
-16 | -0.4126 | 0.17246 | -0.0256 | -2.3924
-15.5 | -0.4012 | 0.16544 | -0.0286 | -2.425
-15 | -0.4047 | 0.15486 | -0.0348 | -2.6133
-14.5 | -0.3899 | 0.1488 | -0.0353 | -2.6203
-14 | -0.3762 | 0.14329 | -0.0367 | -2.6254
-13.5 | -0.6759 | 0.06248 | -0.0755 | -10.8179
-13 | -0.7267 | 0.04844 | -0.0847 | -15.0021
-12.5 | -0.7592 | 0.04017 | -0.0875 | -18.8997
-12 | -0.7946 | 0.03527 | -0.0838 | -22.5291
-11.5 | -0.7827 | 0.03 | -0.0879 | -26.09
-11 | -0.7378 | 0.02519 | -0.093 | -29.2894
-10.5 | -0.6769 | 0.02253 | -0.0975 | -30.0444
-10 | -0.623 | 0.0201 | -0.0995 | -30.995
-9.5 | -0.5758 | 0.01799 | -0.0997 | -32.0067
-9 | -0.5286 | 0.01685 | -0.0987 | -31.3709
-8.5 | -0.4835 | 0.01575 | -0.0973 | -30.6984
-8 | -0.4365 | 0.0149 | -0.0961 | -29.2953
-7.5 | -0.3878 | 0.01418 | -0.095 | -27.3484
-7 | -0.3379 | 0.01352 | -0.0941 | -24.9926
-6.5 | -0.2851 | 0.01315 | -0.0936 | -21.6806
-6 | -0.235 | 0.01236 | -0.0928 | -19.0129
-5.5 | -0.1834 | 0.01177 | -0.0921 | -15.582
-5 | -0.1307 | 0.01122 | -0.0915 | -11.6488
-4.5 | -0.0776 | 0.01063 | -0.091 | -7.3001
-4 | -0.0253 | 0.00992 | -0.0906 | -2.5504
-3.5 | 0.0257 | 0.00897 | -0.0902 | 2.8651
-3 | 0.0758 | 0.00796 | -0.0896 | 9.5226
-2.5 | 0.1311 | 0.0078 | -0.0893 | 16.8077
-2 | 0.187 | 0.00778 | -0.089 | 24.036
-1.5 | 0.2438 | 0.00782 | -0.0889 | 31.1765
-1 | 0.3001 | 0.0079 | -0.0886 | 37.9873
-0.5 | 0.3557 | 0.0079 | -0.0883 | 45.0253
0 | 0.4115 | 0.00792 | -0.088 | 51.9571
0.5 | 0.4671 | 0.00796 | -0.0877 | 58.6809
1 | 0.5228 | 0.00801 | -0.0875 | 65.2684
1.5 | 0.5781 | 0.00806 | -0.0872 | 71.7246
2 | 0.6324 | 0.00813 | -0.0867 | 77.786
2.5 | 0.6865 | 0.0082 | -0.0862 | 83.7195
3 | 0.7397 | 0.00831 | -0.0855 | 89.0132
3.5 | 0.7917 | 0.00846 | -0.0846 | 93.5816
4 | 0.8418 | 0.00867 | -0.0834 | 97.0934
4.5 | 0.8891 | 0.009 | -0.0817 | 98.7889
5 | 0.9338 | 0.00943 | -0.0796 | 99.0244
5.5 | 0.9748 | 0.00991 | -0.0768 | 98.3653
6 | 1.0153 | 0.01038 | -0.0739 | 97.8131
6.5 | 1.0649 | 0.01123 | -0.0736 | 94.8264
7 | 1.1038 | 0.01207 | -0.071 | 91.4499
7.5 | 1.1393 | 0.01289 | -0.0676 | 88.3863
8 | 1.1707 | 0.01377 | -0.0636 | 85.0182
8.5 | 1.2037 | 0.01465 | -0.0601 | 82.1638
9 | 1.2337 | 0.01572 | -0.0564 | 78.4796
9.5 | 1.2647 | 0.01681 | -0.053 | 75.235
10 | 1.2931 | 0.01809 | -0.0496 | 71.4815
10.5 | 1.3186 | 0.01962 | -0.0461 | 67.2069
11 | 1.3456 | 0.02117 | -0.0431 | 63.5616
11.5 | 1.3692 | 0.02302 | -0.04 | 59.4787
12 | 1.3897 | 0.02519 | -0.0369 | 55.1687
12.5 | 1.4067 | 0.02773 | -0.034 | 50.7285
13 | 1.4218 | 0.03058 | -0.0313 | 46.4944
13.5 | 1.4362 | 0.03363 | -0.0289 | 42.7059
14 | 1.4495 | 0.03695 | -0.027 | 39.2287
14.5 | 1.4575 | 0.04097 | -0.0253 | 35.5748
15 | 1.4678 | 0.04501 | -0.0242 | 32.6105
15.5 | 1.4736 | 0.04977 | -0.0235 | 29.6082
16 | 1.4745 | 0.0554 | -0.0233 | 26.6155
16.5 | 1.4645 | 0.06273 | -0.024 | 23.3461
17 | 1.4518 | 0.071 | -0.0256 | 20.4479
18 | 1.4131 | 0.09126 | -0.0322 | 15.4843
18.5 | 1.3903 | 0.10281 | -0.0371 | 13.523
19 | 1.3614 | 0.11597 | -0.0433 | 11.7392
19.5 | 1.3339 | 0.12935 | -0.0503 | 10.3123
20 | 1.3047 | 0.14339 | -0.0581 | 9.099

## 29. Re 500k Mach 0.25 (1)
BIGFOIL.COM POLAR EXPORT
hq3014
HQ 3.0/14 |  |  |  | Cl Max: | 1.543 | at alpha= | 10.5 | deg
JavaFoil+Calcfoil stall+Eppler ext transition |  |  |  | L/D Max: | 106.207 | at alpha= | 3.5 | deg
Re: | 500000 |  |  | Cd Min: | 0.00635 | at alpha= | -2.5 | deg
Mach: | 0.25 |  |  | Cl=0 at alpha= | -3.8413 | deg
|  |  |  | @ Cl=0.1, Cd= | 0.0065713
|  |  |  | @ Cl=0.4, Cd= | 0.0072261
|  |  |  | @ Cl=0.6, Cd= | 0.0076042
alpha (deg) | Cl | Cd | Cm | Cl/Cd
-17.5 | -0.23 | 0.19216 | -0.027 | -1.199
-17 | -0.292 | 0.17128 | -0.026 | -1.704
-16.5 | -0.345 | 0.16133 | -0.026 | -2.141
-16 | -0.394 | 0.14844 | -0.026 | -2.654
-15.5 | -0.438 | 0.13846 | -0.026 | -3.163
-15 | -0.477 | 0.12848 | -0.026 | -3.714
-14.5 | -0.509 | 0.12256 | -0.027 | -4.154
-14 | -0.531 | 0.1132 | -0.027 | -4.687
-13.5 | -0.547 | 0.10526 | -0.028 | -5.197
-13 | -0.558 | 0.09787 | -0.029 | -5.705
-12.5 | -0.564 | 0.09174 | -0.029 | -6.146
-12 | -0.564 | 0.08512 | -0.028 | -6.624
-11.5 | -0.558 | 0.07986 | -0.028 | -6.99
-11 | -0.549 | 0.07395 | -0.035 | -7.427
-10.5 | -0.531 | 0.07069 | -0.027 | -7.51
-10 | -0.51 | 0.06685 | -0.026 | -7.624
-9.5 | -0.484 | 0.06231 | -0.027 | -7.767
-9 | -0.454 | 0.0581 | -0.027 | -7.813
-8.5 | -0.494 | 0.01794 | -0.075 | -27.557
-8 | -0.458 | 0.01537 | -0.077 | -29.779
-7.5 | -0.414 | 0.01397 | -0.078 | -29.631
-7 | -0.367 | 0.01216 | -0.08 | -30.199
-6.5 | -0.317 | 0.01121 | -0.082 | -28.272
-6 | -0.261 | 0.01074 | -0.083 | -24.275
-5.5 | -0.203 | 0.01052 | -0.084 | -19.252
-5 | -0.143 | 0.00998 | -0.085 | -14.28
-4.5 | -0.081 | 0.00896 | -0.085 | -9.098
-4 | -0.02 | 0.00875 | -0.086 | -2.249
-3.5 | 0.043 | 0.00841 | -0.087 | 5.061
-3 | 0.105 | 0.00641 | -0.088 | 16.394
-2.5 | 0.168 | 0.00635 | -0.088 | 26.404
-2 | 0.231 | 0.00637 | -0.089 | 36.165
-1.5 | 0.294 | 0.00637 | -0.09 | 46.132
-1 | 0.356 | 0.00641 | -0.091 | 55.499
-0.5 | 0.418 | 0.00756 | -0.091 | 55.351
0 | 0.483 | 0.00762 | -0.092 | 63.38
0.5 | 0.546 | 0.0077 | -0.093 | 70.859
1 | 0.608 | 0.00759 | -0.093 | 80.191
1.5 | 0.671 | 0.00804 | -0.094 | 83.439
2 | 0.733 | 0.00825 | -0.095 | 88.893
2.5 | 0.795 | 0.00846 | -0.095 | 94.047
3 | 0.858 | 0.00886 | -0.096 | 96.732
3.5 | 0.919 | 0.00866 | -0.097 | 106.207
4 | 0.981 | 0.00926 | -0.097 | 105.937
4.5 | 1.042 | 0.01113 | -0.098 | 93.6
5 | 1.103 | 0.01267 | -0.099 | 87.046
5.5 | 1.163 | 0.01329 | -0.099 | 87.515
6 | 1.222 | 0.0145 | -0.1 | 84.237
6.5 | 1.266 | 0.01526 | -0.1 | 83.003
7 | 1.319 | 0.0161 | -0.1 | 81.956
7.5 | 1.37 | 0.01735 | -0.1 | 78.952
8 | 1.417 | 0.01845 | -0.101 | 76.836
8.5 | 1.46 | 0.01972 | -0.101 | 74.036
9 | 1.496 | 0.02098 | -0.101 | 71.305
9.5 | 1.518 | 0.02367 | -0.101 | 64.146
10 | 1.533 | 0.02724 | -0.1 | 56.288
10.5 | 1.543 | 0.02963 | -0.1 | 52.062
11 | 1.542 | 0.03217 | -0.1 | 47.912
11.5 | 1.531 | 0.03488 | -0.1 | 43.877
12 | 1.507 | 0.03834 | -0.1 | 39.292
12.5 | 1.469 | 0.04271 | -0.099 | 34.394
13 | 1.42 | 0.04808 | -0.098 | 29.528
13.5 | 1.345 | 0.05839 | -0.096 | 23.036
14 | 1.245 | 0.07569 | -0.09 | 16.453
14.5 | 1.078 | 0.11689 | -0.033 | 9.222
15 | 1.011 | 0.12373 | -0.032 | 8.173
15.5 | 0.938 | 0.1337 | -0.032 | 7.012

## 30. Re 500k Mach 0.25 (2)
BIGFOIL.COM POLAR EXPORT
hq3014
HQ 3.0/14 |  |  |  | Cl Max: | 1.4399 | at alpha= | 15 | deg
XFOIL ncrit=9 |  |  |  | L/D Max: | 97.2252 | at alpha= | 4.5 | deg
Re: | 500000 |  |  | Cd Min: | 0.17549 | at alpha= | -16 | deg
Mach: | 0.25 |  |  | Cl=0 at alpha= | -3.7509 | deg
|  |  |  | @ Cl=0.1, Cd= | 0.0081077
|  |  |  | @ Cl=0.4, Cd= | 0.008052
|  |  |  | @ Cl=0.6, Cd= | 0.0082165
alpha (deg) | Cl | Cd | Cm | Cl/Cd
-16 | -0.4083 | 0.17549 | -0.0261 | -2.3266
-15.5 | -0.401 | 0.16713 | -0.0308 | -2.3993
-15 | -0.3974 | 0.15837 | -0.0355 | -2.5093
-14.5 | -0.379 | 0.15255 | -0.0355 | -2.4844
-14 | -0.3653 | 0.14669 | -0.0372 | -2.4903
-13.5 | -0.3563 | 0.13969 | -0.0396 | -2.5506
-12.5 | -0.3637 | 0.11878 | -0.047 | -3.062
-12 | -0.3657 | 0.11026 | -0.0494 | -3.3167
-11.5 | -0.6404 | 0.04806 | -0.0837 | -13.325
-11 | -0.6641 | 0.04089 | -0.0873 | -16.2411
-10.5 | -0.6483 | 0.03144 | -0.1009 | -20.6202
-10 | -0.6148 | 0.02513 | -0.1067 | -24.4648
-9.5 | -0.5733 | 0.02127 | -0.1075 | -26.9535
-9 | -0.5346 | 0.0189 | -0.1057 | -28.2857
-8.5 | -0.4921 | 0.01731 | -0.1034 | -28.4287
-8 | -0.4462 | 0.01613 | -0.1015 | -27.6627
-7.5 | -0.3981 | 0.01507 | -0.0998 | -26.4167
-7 | -0.3474 | 0.01432 | -0.0985 | -24.2598
-6.5 | -0.2955 | 0.0136 | -0.0973 | -21.7279
-6 | -0.2434 | 0.01282 | -0.0962 | -18.986
-5.5 | -0.1877 | 0.01244 | -0.0956 | -15.0884
-5 | -0.1361 | 0.01153 | -0.0946 | -11.804
-4.5 | -0.0818 | 0.01088 | -0.0938 | -7.5184
-4 | -0.0264 | 0.0103 | -0.0933 | -2.5631
-3.5 | 0.0266 | 0.00939 | -0.0928 | 2.8328
-3 | 0.0775 | 0.00822 | -0.0922 | 9.4282
-2.5 | 0.1336 | 0.00794 | -0.0917 | 16.8262
-2 | 0.1919 | 0.00792 | -0.0914 | 24.2298
-1.5 | 0.2499 | 0.00793 | -0.0911 | 31.5132
-1 | 0.3077 | 0.008 | -0.0908 | 38.4625
-0.5 | 0.3655 | 0.00804 | -0.0904 | 45.4602
0 | 0.4231 | 0.00806 | -0.09 | 52.4938
0.5 | 0.4807 | 0.00812 | -0.0897 | 59.1995
1 | 0.5381 | 0.00817 | -0.0894 | 65.8629
1.5 | 0.5948 | 0.00821 | -0.0889 | 72.4482
2 | 0.6507 | 0.00828 | -0.0883 | 78.587
2.5 | 0.7062 | 0.00839 | -0.0877 | 84.1716
3 | 0.7607 | 0.00851 | -0.0868 | 89.389
3.5 | 0.8135 | 0.0087 | -0.0856 | 93.5057
4 | 0.8638 | 0.00898 | -0.0839 | 96.1915
4.5 | 0.911 | 0.00937 | -0.0817 | 97.2252
5 | 0.9543 | 0.0099 | -0.0789 | 96.3939
5.5 | 0.9941 | 0.01049 | -0.0754 | 94.7664
6.5 | 1.0799 | 0.01191 | -0.0704 | 90.6717
7 | 1.1138 | 0.01277 | -0.0662 | 87.22
7.5 | 1.1468 | 0.01371 | -0.062 | 83.647
8 | 1.1789 | 0.01474 | -0.0579 | 79.9796
8.5 | 1.2116 | 0.01583 | -0.0542 | 76.5382
9 | 1.2421 | 0.01711 | -0.0503 | 72.595
9.5 | 1.2696 | 0.01863 | -0.0465 | 68.1481
10 | 1.2993 | 0.02016 | -0.0431 | 64.4494
10.5 | 1.3257 | 0.02198 | -0.0398 | 60.3139
11 | 1.3483 | 0.02418 | -0.0364 | 55.761
11.5 | 1.3702 | 0.02655 | -0.0333 | 51.6083
12 | 1.3881 | 0.02936 | -0.0303 | 47.2786
12.5 | 1.4024 | 0.03262 | -0.0275 | 42.992
13 | 1.4144 | 0.03627 | -0.0252 | 38.9964
13.5 | 1.424 | 0.0404 | -0.0232 | 35.2475
14 | 1.4293 | 0.04522 | -0.0218 | 31.6077
14.5 | 1.4378 | 0.05005 | -0.021 | 28.7273
15 | 1.4399 | 0.05588 | -0.0209 | 25.7677
15.5 | 1.4357 | 0.06283 | -0.0215 | 22.8505
16 | 1.4234 | 0.07129 | -0.0232 | 19.9663
16.5 | 1.4018 | 0.08163 | -0.0264 | 17.1726
17 | 1.3807 | 0.09259 | -0.0306 | 14.912
17.5 | 1.3524 | 0.10523 | -0.0362 | 12.8518
18 | 1.3237 | 0.11853 | -0.0428 | 11.1676
18.5 | 1.2974 | 0.13186 | -0.0499 | 9.8392
19 | 1.2716 | 0.14542 | -0.0577 | 8.7443
19.5 | 1.2502 | 0.15846 | -0.0656 | 7.8897
20 | 1.232 | 0.17117 | -0.0737 | 7.1975

## 31. Re 500k Mach 0.50 (1)
BIGFOIL.COM POLAR EXPORT
hq3014
HQ 3.0/14 |  |  |  | Cl Max: | 1.517 | at alpha= | 8.5 | deg
JavaFoil+Calcfoil stall+Eppler ext transition |  |  |  | L/D Max: | 93.095 | at alpha= | 3.5 | deg
Re: | 500000 |  |  | Cd Min: | 0.00667 | at alpha= | -2 | deg
Mach: | 0.5 |  |  | Cl=0 at alpha= | -3.8406 | deg
|  |  |  | @ Cl=0.1, Cd= | 0.0088244
|  |  |  | @ Cl=0.4, Cd= | 0.0068348
|  |  |  | @ Cl=0.6, Cd= | 0.0080243
alpha (deg) | Cl | Cd | Cm | Cl/Cd
-20 | -0.885 | 0.22816 | -0.039 | -3.879
-19.5 | -0.859 | 0.22292 | -0.039 | -3.853
-19 | -0.833 | 0.21363 | -0.04 | -3.897
-18.5 | -0.806 | 0.20984 | -0.04 | -3.841
-18 | -0.778 | 0.20231 | -0.039 | -3.845
-17.5 | -0.75 | 0.1942 | -0.039 | -3.864
-17 | -0.724 | 0.19341 | -0.039 | -3.741
-16.5 | -0.697 | 0.18793 | -0.04 | -3.709
-16 | -0.67 | 0.18369 | -0.04 | -3.649
-15.5 | -0.643 | 0.17376 | -0.041 | -3.703
-15 | -0.615 | 0.16342 | -0.039 | -3.764
-14.5 | -0.588 | 0.15301 | -0.039 | -3.842
-14 | -0.561 | 0.1497 | -0.039 | -3.746
-13.5 | -0.534 | 0.14751 | -0.039 | -3.618
-13 | -0.507 | 0.14091 | -0.04 | -3.595
-12.5 | -0.479 | 0.13197 | -0.038 | -3.627
-12 | -0.451 | 0.12645 | -0.039 | -3.57
-11.5 | -0.424 | 0.12245 | -0.039 | -3.465
-11 | -0.397 | 0.12128 | -0.039 | -3.27
-10.5 | -0.369 | 0.12009 | -0.038 | -3.072
-10 | -0.341 | 0.11223 | -0.036 | -3.039
-9.5 | -0.313 | 0.1037 | -0.034 | -3.022
-9 | -0.286 | 0.0928 | -0.034 | -3.081
-8.5 | -0.259 | 0.06384 | -0.039 | -4.054
-8 | -0.233 | 0.05607 | -0.047 | -4.148
-7.5 | -0.325 | 0.05071 | -0.051 | -6.407
-7 | -0.307 | 0.04884 | -0.032 | -6.281
-6.5 | -0.272 | 0.04444 | -0.032 | -6.122
-6 | -0.274 | 0.0132 | -0.09 | -20.787
-5.5 | -0.218 | 0.01189 | -0.092 | -18.34
-5 | -0.157 | 0.01099 | -0.094 | -14.252
-4.5 | -0.09 | 0.01044 | -0.095 | -8.645
-4 | -0.022 | 0.01007 | -0.096 | -2.176
-3.5 | 0.047 | 0.00915 | -0.097 | 5.192
-3 | 0.117 | 0.00872 | -0.098 | 13.45
-2.5 | 0.187 | 0.00669 | -0.099 | 28.012
-2 | 0.258 | 0.00667 | -0.1 | 38.607
-1.5 | 0.328 | 0.00671 | -0.1 | 48.963
-1 | 0.398 | 0.0068 | -0.101 | 58.452
-0.5 | 0.467 | 0.008 | -0.102 | 58.399
0 | 0.54 | 0.00811 | -0.103 | 66.525
0.5 | 0.61 | 0.00801 | -0.104 | 76.051
1 | 0.679 | 0.00827 | -0.104 | 82.168
1.5 | 0.749 | 0.00875 | -0.105 | 85.595
2 | 0.818 | 0.00908 | -0.106 | 90.14
2.5 | 0.888 | 0.00955 | -0.107 | 92.913
3 | 0.956 | 0.01046 | -0.107 | 91.417
3.5 | 1.025 | 0.01101 | -0.108 | 93.095
4 | 1.093 | 0.0135 | -0.109 | 80.969
4.5 | 1.148 | 0.01428 | -0.108 | 80.366
5 | 1.211 | 0.01521 | -0.109 | 79.61
5.5 | 1.271 | 0.01705 | -0.109 | 74.531
6 | 1.326 | 0.01819 | -0.109 | 72.912
6.5 | 1.38 | 0.01959 | -0.11 | 70.446
7 | 1.427 | 0.02103 | -0.11 | 67.857
7.5 | 1.467 | 0.02279 | -0.11 | 64.38
8 | 1.499 | 0.0258 | -0.11 | 58.104
8.5 | 1.517 | 0.03039 | -0.11 | 49.917
9 | 1.493 | 0.03695 | -0.109 | 40.412
9.5 | 1.37 | 0.04318 | -0.107 | 31.721
10 | 0.771 | 0.09145 | -0.034 | 8.426
10.5 | 0.798 | 0.09542 | -0.034 | 8.364
11 | 0.827 | 0.12259 | -0.048 | 6.749
11.5 | 0.856 | 0.12791 | -0.052 | 6.69
12 | 0.884 | 0.1396 | -0.055 | 6.333
12.5 | 0.913 | 0.15152 | -0.059 | 6.026
13 | 0.941 | 0.15234 | -0.059 | 6.175
13.5 | 0.97 | 0.1605 | -0.063 | 6.043

## 32. Re 500k Mach 0.50 (2)
BIGFOIL.COM POLAR EXPORT
hq3014
HQ 3.0/14 |  |  |  | Cl Max: | 1.3512 | at alpha= | 12 | deg
XFOIL ncrit=9 |  |  |  | L/D Max: | 89.519 | at alpha= | 3.5 | deg
Re: | 500000 |  |  | Cd Min: | 0.24732 | at alpha= | -20 | deg
Mach: | 0.5 |  |  | Cl=0 at alpha= | -3.7236 | deg
|  |  |  | @ Cl=0.1, Cd= | 0.0098606
|  |  |  | @ Cl=0.4, Cd= | 0.008639
|  |  |  | @ Cl=0.6, Cd= | 0.008857
alpha (deg) | Cl | Cd | Cm | Cl/Cd
-20 | -0.5658 | 0.24732 | 0.0006 | -2.2877
-19.5 | -0.5437 | 0.23946 | -0.0029 | -2.2705
-19 | -0.5218 | 0.23254 | -0.0065 | -2.2439
-18.5 | -0.5006 | 0.22533 | -0.0105 | -2.2216
-18 | -0.4804 | 0.21746 | -0.0149 | -2.2091
-17.5 | -0.4664 | 0.20932 | -0.021 | -2.2282
-17 | -0.4419 | 0.20203 | -0.0225 | -2.1873
-16.5 | -0.4212 | 0.19542 | -0.0256 | -2.1554
-16 | -0.4055 | 0.18725 | -0.0304 | -2.1656
-15.5 | -0.395 | 0.17935 | -0.0355 | -2.2024
-15 | -0.3719 | 0.17195 | -0.0364 | -2.1628
-14.5 | -0.3532 | 0.16554 | -0.0384 | -2.1336
-14 | -0.3381 | 0.15837 | -0.0411 | -2.1349
-13.5 | -0.3326 | 0.14988 | -0.0459 | -2.2191
-13 | -0.324 | 0.14192 | -0.0489 | -2.283
-12.5 | -0.3116 | 0.1346 | -0.0498 | -2.315
-12 | -0.3092 | 0.12522 | -0.052 | -2.4693
-11.5 | -0.3044 | 0.11894 | -0.0522 | -2.5593
-11 | -0.2999 | 0.11037 | -0.0558 | -2.7172
-10.5 | -0.2856 | 0.0988 | -0.0651 | -2.8907
-10 | -0.2782 | 0.08645 | -0.0755 | -3.218
-9.5 | -0.279 | 0.07202 | -0.0893 | -3.8739
-9 | -0.3059 | 0.05087 | -0.1113 | -6.0134
-8.5 | -0.3219 | 0.03616 | -0.1308 | -8.9021
-8 | -0.3401 | 0.02996 | -0.1326 | -11.3518
-7.5 | -0.3623 | 0.02559 | -0.127 | -14.1579
-7 | -0.3589 | 0.02054 | -0.1217 | -17.4732
-6.5 | -0.3223 | 0.01752 | -0.1175 | -18.3961
-6 | -0.27 | 0.01581 | -0.1142 | -17.0778
-5.5 | -0.2118 | 0.01471 | -0.1117 | -14.3984
-5 | -0.1524 | 0.01367 | -0.1096 | -11.1485
-4.5 | -0.0951 | 0.01249 | -0.1074 | -7.6141
-4 | -0.0345 | 0.01165 | -0.1057 | -2.9614
-3.5 | 0.0279 | 0.01093 | -0.1044 | 2.5526
-3 | 0.0897 | 0.0101 | -0.1034 | 8.8812
-2.5 | 0.1465 | 0.00878 | -0.1024 | 16.6856
-2 | 0.2098 | 0.00846 | -0.1015 | 24.7991
-1.5 | 0.2765 | 0.0085 | -0.1009 | 32.5294
-1 | 0.3433 | 0.00856 | -0.1003 | 40.1051
-0.5 | 0.4079 | 0.00865 | -0.0993 | 47.1561
0 | 0.473 | 0.00869 | -0.0985 | 54.4304
0.5 | 0.5381 | 0.00877 | -0.0978 | 61.3569
1 | 0.6021 | 0.00886 | -0.0968 | 67.9571
1.5 | 0.6652 | 0.00893 | -0.0957 | 74.4905
2 | 0.7269 | 0.00906 | -0.0942 | 80.2318
2.5 | 0.7867 | 0.00926 | -0.0923 | 84.9568
3 | 0.8427 | 0.00954 | -0.0897 | 88.3333
3.5 | 0.8934 | 0.00998 | -0.086 | 89.519
4 | 0.9373 | 0.0106 | -0.0812 | 88.4245
4.5 | 0.9716 | 0.01135 | -0.0747 | 85.6035
5 | 0.9993 | 0.01226 | -0.0673 | 81.509
5.5 | 1.0266 | 0.01337 | -0.0603 | 76.7838
6 | 1.0534 | 0.01448 | -0.0535 | 72.7486
6.5 | 1.1024 | 0.01582 | -0.0514 | 69.6839
7 | 1.1385 | 0.01749 | -0.0471 | 65.0943
7.5 | 1.1731 | 0.01936 | -0.0428 | 60.594
8 | 1.2034 | 0.02161 | -0.0385 | 55.6872
8.5 | 1.2359 | 0.02393 | -0.0346 | 51.6465
9 | 1.2648 | 0.02662 | -0.0307 | 47.5131
9.5 | 1.291 | 0.02968 | -0.0271 | 43.4973
10 | 1.3131 | 0.03326 | -0.0238 | 39.4799
10.5 | 1.329 | 0.03758 | -0.0209 | 35.3646
11 | 1.3438 | 0.04233 | -0.0186 | 31.7458
11.5 | 1.351 | 0.04805 | -0.017 | 28.1165
12 | 1.3512 | 0.05483 | -0.0163 | 24.6434
12.5 | 1.3492 | 0.0623 | -0.0167 | 21.6565
13 | 1.3426 | 0.07071 | -0.0181 | 18.9874
13.5 | 1.3294 | 0.08036 | -0.0209 | 16.5431
14 | 1.3118 | 0.09103 | -0.0249 | 14.4106
14.5 | 1.2917 | 0.10257 | -0.0302 | 12.5934
15 | 1.2673 | 0.11514 | -0.0368 | 11.0066
15.5 | 1.243 | 0.12822 | -0.0444 | 9.6943
16 | 1.2187 | 0.14174 | -0.0528 | 8.5981
16.5 | 1.1965 | 0.15551 | -0.0618 | 7.694
17 | 1.1775 | 0.16932 | -0.0712 | 6.9543

## 33. Re 750k Mach 0.00 (1)
BIGFOIL.COM POLAR EXPORT
hq3014
HQ 3.0/14 |  |  |  | Cl Max: | 1.576 | at alpha= | 12 | deg
JavaFoil+Calcfoil stall+Eppler ext transition |  |  |  | L/D Max: | 118.059 | at alpha= | 4.5 | deg
Re: | 750000 |  |  | Cd Min: | 0.00568 | at alpha= | -2.5 | deg
Mach: | 0 |  |  | Cl=0 at alpha= | -3.8417 | deg
|  |  |  | @ Cl=0.1, Cd= | 0.0058139
|  |  |  | @ Cl=0.4, Cd= | 0.0065275
|  |  |  | @ Cl=0.6, Cd= | 0.0067495
alpha (deg) | Cl | Cd | Cm | Cl/Cd
-19.5 | -0.558 | 0.18411 | -0.025 | -3.03
-19 | -0.575 | 0.17338 | -0.026 | -3.317
-18.5 | -0.592 | 0.16406 | -0.028 | -3.61
-18 | -0.609 | 0.15493 | -0.029 | -3.928
-17.5 | -0.624 | 0.14568 | -0.029 | -4.281
-17 | -0.636 | 0.14025 | -0.028 | -4.537
-16.5 | -0.648 | 0.13177 | -0.028 | -4.919
-16 | -0.659 | 0.12575 | -0.03 | -5.242
-15.5 | -0.666 | 0.11988 | -0.028 | -5.555
-15 | -0.671 | 0.11237 | -0.028 | -5.973
-14.5 | -0.673 | 0.10684 | -0.03 | -6.299
-14 | -0.668 | 0.10078 | -0.029 | -6.624
-13.5 | -0.662 | 0.09469 | -0.033 | -6.991
-13 | -0.65 | 0.08971 | -0.032 | -7.251
-12.5 | -0.637 | 0.0853 | -0.033 | -7.468
-12 | -0.618 | 0.079 | -0.025 | -7.818
-11.5 | -0.598 | 0.07456 | -0.025 | -8.016
-11 | -0.582 | 0.06784 | -0.041 | -8.578
-10.5 | -0.561 | 0.06046 | -0.046 | -9.273
-10 | -0.604 | 0.02067 | -0.069 | -29.207
-9.5 | -0.568 | 0.01938 | -0.07 | -29.327
-9 | -0.543 | 0.01477 | -0.073 | -36.755
-8.5 | -0.502 | 0.01357 | -0.074 | -37.008
-8 | -0.461 | 0.01227 | -0.076 | -37.551
-7.5 | -0.416 | 0.0114 | -0.078 | -36.455
-7 | -0.364 | 0.01046 | -0.079 | -34.814
-6.5 | -0.31 | 0.01003 | -0.08 | -30.931
-6 | -0.254 | 0.00959 | -0.081 | -26.543
-5.5 | -0.197 | 0.0095 | -0.081 | -20.734
-5 | -0.138 | 0.00891 | -0.082 | -15.525
-4.5 | -0.079 | 0.00823 | -0.083 | -9.607
-4 | -0.019 | 0.00794 | -0.083 | -2.403
-3.5 | 0.041 | 0.0077 | -0.084 | 5.357
-3 | 0.102 | 0.00575 | -0.085 | 17.705
-2.5 | 0.163 | 0.00568 | -0.086 | 28.622
-2 | 0.223 | 0.0057 | -0.086 | 39.196
-1.5 | 0.285 | 0.00569 | -0.087 | 50.011
-1 | 0.345 | 0.00573 | -0.088 | 60.157
-0.5 | 0.405 | 0.0066 | -0.088 | 61.388
0 | 0.468 | 0.00665 | -0.089 | 70.345
0.5 | 0.528 | 0.00682 | -0.09 | 77.46
1 | 0.589 | 0.00669 | -0.09 | 88.083
1.5 | 0.65 | 0.00702 | -0.091 | 92.506
2 | 0.71 | 0.00723 | -0.092 | 98.171
2.5 | 0.771 | 0.00749 | -0.092 | 102.847
3 | 0.831 | 0.00785 | -0.093 | 105.872
3.5 | 0.891 | 0.00779 | -0.094 | 114.395
4 | 0.95 | 0.0082 | -0.094 | 115.945
4.5 | 1.01 | 0.00855 | -0.095 | 118.059
5 | 1.069 | 0.01099 | -0.096 | 97.24
5.5 | 1.127 | 0.0115 | -0.096 | 98.02
6 | 1.185 | 0.01024 | -0.097 | 115.71
6.5 | 1.241 | 0.01139 | -0.097 | 108.941
7 | 1.296 | 0.01285 | -0.098 | 100.868
7.5 | 1.35 | 0.01474 | -0.099 | 91.605
8 | 1.402 | 0.01561 | -0.099 | 89.811
8.5 | 1.436 | 0.01652 | -0.099 | 86.946
9 | 1.478 | 0.0169 | -0.099 | 87.472
9.5 | 1.504 | 0.01976 | -0.099 | 76.1
10 | 1.532 | 0.02108 | -0.099 | 72.705
10.5 | 1.547 | 0.02433 | -0.098 | 63.601
11 | 1.563 | 0.02604 | -0.099 | 60.013
11.5 | 1.573 | 0.02773 | -0.099 | 56.723
12 | 1.576 | 0.02981 | -0.099 | 52.856
12.5 | 1.571 | 0.03232 | -0.099 | 48.618
13 | 1.558 | 0.03556 | -0.098 | 43.822
13.5 | 1.54 | 0.03885 | -0.098 | 39.631
14 | 1.513 | 0.04285 | -0.097 | 35.312
14.5 | 1.483 | 0.04681 | -0.097 | 31.685
15 | 1.445 | 0.05243 | -0.096 | 27.557
15.5 | 1.399 | 0.05941 | -0.095 | 23.55
16 | 1.345 | 0.06984 | -0.092 | 19.252
16.5 | 1.286 | 0.08297 | -0.089 | 15.505
17 | 1.229 | 0.09736 | -0.086 | 12.619

## 34. Re 750k Mach 0.00 (2)
BIGFOIL.COM POLAR EXPORT
hq3014
HQ 3.0/14 |  |  |  | Cl Max: | 1.5051 | at alpha= | 15 | deg
XFOIL ncrit=9 |  |  |  | L/D Max: | 108.01 | at alpha= | 4.5 | deg
Re: | 750000 |  |  | Cd Min: | 0.19115 | at alpha= | -17.5 | deg
Mach: | 0 |  |  | Cl=0 at alpha= | -3.7433 | deg
|  |  |  | @ Cl=0.1, Cd= | 0.007107
|  |  |  | @ Cl=0.4, Cd= | 0.0066617
|  |  |  | @ Cl=0.6, Cd= | 0.0069092
alpha (deg) | Cl | Cd | Cm | Cl/Cd
-17.5 | -0.4571 | 0.19115 | -0.0157 | -2.3913
-17 | -0.4434 | 0.18451 | -0.0188 | -2.4031
-16 | -0.4232 | 0.16896 | -0.0254 | -2.5047
-15.5 | -0.6578 | 0.09854 | -0.0524 | -6.6755
-15 | -0.7875 | 0.06503 | -0.0726 | -12.1098
-14.5 | -0.8242 | 0.05174 | -0.0815 | -15.9296
-14 | -0.8517 | 0.04223 | -0.0866 | -20.1681
-13.5 | -0.8687 | 0.03557 | -0.0883 | -24.4223
-13 | -0.8828 | 0.03085 | -0.0869 | -28.6159
-12.5 | -0.8884 | 0.02758 | -0.0846 | -32.2117
-12 | -0.8402 | 0.02415 | -0.0896 | -34.7909
-11.5 | -0.7838 | 0.02165 | -0.0936 | -36.2032
-11 | -0.7324 | 0.01872 | -0.0968 | -39.1239
-10.5 | -0.681 | 0.01726 | -0.0977 | -39.4554
-10 | -0.6366 | 0.016 | -0.0966 | -39.7875
-9.5 | -0.596 | 0.01463 | -0.0948 | -40.7382
-9 | -0.5493 | 0.01383 | -0.0936 | -39.718
-8.5 | -0.5021 | 0.01299 | -0.0925 | -38.6528
-8 | -0.4516 | 0.01244 | -0.0918 | -36.3023
-7.5 | -0.3991 | 0.01207 | -0.0914 | -33.0655
-7 | -0.348 | 0.0115 | -0.0908 | -30.2609
-6.5 | -0.2958 | 0.01099 | -0.0903 | -26.9154
-6 | -0.2423 | 0.01061 | -0.09 | -22.8369
-5.5 | -0.1892 | 0.01012 | -0.0897 | -18.6957
-5 | -0.135 | 0.00975 | -0.0894 | -13.8462
-4.5 | -0.0811 | 0.00928 | -0.0892 | -8.7392
-4 | -0.027 | 0.00882 | -0.089 | -3.0612
-3.5 | 0.0256 | 0.00813 | -0.0888 | 3.1488
-3 | 0.0782 | 0.00738 | -0.0886 | 10.5962
-2.5 | 0.1309 | 0.00672 | -0.0883 | 19.4792
-2 | 0.1869 | 0.00662 | -0.0883 | 28.2326
-1.5 | 0.2433 | 0.0066 | -0.0883 | 36.8636
-1 | 0.2995 | 0.0066 | -0.0881 | 45.3788
-0.5 | 0.3553 | 0.00663 | -0.088 | 53.5897
0 | 0.4117 | 0.00667 | -0.0879 | 61.7241
0.5 | 0.4678 | 0.00672 | -0.0879 | 69.6131
1 | 0.5234 | 0.00679 | -0.0877 | 77.0839
1.5 | 0.5785 | 0.00687 | -0.0875 | 84.2067
2 | 0.6334 | 0.00697 | -0.0873 | 90.8752
2.5 | 0.6875 | 0.00709 | -0.0869 | 96.9676
3 | 0.7407 | 0.00725 | -0.0864 | 102.1655
3.5 | 0.7924 | 0.00749 | -0.0856 | 105.7944
4 | 0.8424 | 0.00781 | -0.0846 | 107.8617
4.5 | 0.89 | 0.00824 | -0.0831 | 108.0097
5 | 0.9359 | 0.00875 | -0.0814 | 106.96
5.5 | 0.9801 | 0.00931 | -0.0794 | 105.2739
6 | 1.0216 | 0.00992 | -0.077 | 102.9839
6.5 | 1.0609 | 0.01041 | -0.0741 | 101.9116
7 | 1.1132 | 0.01094 | -0.0741 | 101.755
7.5 | 1.1539 | 0.01165 | -0.0718 | 99.0472
8.5 | 1.2238 | 0.01311 | -0.0651 | 93.3486
9 | 1.2543 | 0.01404 | -0.0612 | 89.3376
9.5 | 1.2858 | 0.01498 | -0.0578 | 85.8344
10 | 1.3164 | 0.01601 | -0.0544 | 82.2236
10.5 | 1.344 | 0.01726 | -0.0509 | 77.8679
11 | 1.369 | 0.01874 | -0.0473 | 73.0523
11.5 | 1.3933 | 0.02036 | -0.044 | 68.4332
12 | 1.4147 | 0.02226 | -0.0407 | 63.5535
12.5 | 1.434 | 0.02443 | -0.0376 | 58.6983
13 | 1.4528 | 0.02675 | -0.0348 | 54.3103
13.5 | 1.47 | 0.02931 | -0.0322 | 50.1535
14 | 1.4844 | 0.03224 | -0.0298 | 46.0422
14.5 | 1.498 | 0.03539 | -0.0278 | 42.3283
15 | 1.5051 | 0.03935 | -0.026 | 38.249
15.5 | 1.5019 | 0.0446 | -0.0244 | 33.6749
16 | 1.4974 | 0.05043 | -0.0236 | 29.6926
16.5 | 1.4906 | 0.05701 | -0.0237 | 26.1463
17 | 1.4871 | 0.06363 | -0.0244 | 23.3711
17.5 | 1.4778 | 0.07147 | -0.0261 | 20.6772
18 | 1.4635 | 0.08052 | -0.0287 | 18.1756
18.5 | 1.4451 | 0.09076 | -0.0324 | 15.9222
19 | 1.4181 | 0.10299 | -0.0376 | 13.7693
19.5 | 1.3922 | 0.11559 | -0.0436 | 12.0443
20 | 1.361 | 0.12963 | -0.0509 | 10.4991

## 35. Re 750k Mach 0.10 (1)
BIGFOIL.COM POLAR EXPORT
hq3014
HQ 3.0/14 |  |  |  | Cl Max: | 1.57 | at alpha= | 11.5 | deg
JavaFoil+Calcfoil stall+Eppler ext transition |  |  |  | L/D Max: | 118.317 | at alpha= | 4.5 | deg
Re: | 750000 |  |  | Cd Min: | 0.00565 | at alpha= | -2.5 | deg
Mach: | 0.1 |  |  | Cl=0 at alpha= | -3.8417 | deg
|  |  |  | @ Cl=0.1, Cd= | 0.0057539
|  |  |  | @ Cl=0.4, Cd= | 0.006529
|  |  |  | @ Cl=0.6, Cd= | 0.0067698
alpha (deg) | Cl | Cd | Cm | Cl/Cd
-19.5 | -0.51 | 0.18569 | -0.025 | -2.745
-19 | -0.53 | 0.17973 | -0.026 | -2.948
-18.5 | -0.55 | 0.16684 | -0.027 | -3.295
-18 | -0.569 | 0.15708 | -0.028 | -3.623
-17.5 | -0.587 | 0.14938 | -0.029 | -3.932
-17 | -0.603 | 0.1421 | -0.027 | -4.247
-16.5 | -0.619 | 0.13497 | -0.029 | -4.588
-16 | -0.633 | 0.12729 | -0.03 | -4.973
-15.5 | -0.643 | 0.12135 | -0.028 | -5.301
-15 | -0.652 | 0.11397 | -0.029 | -5.723
-14.5 | -0.656 | 0.10781 | -0.029 | -6.085
-14 | -0.654 | 0.10205 | -0.03 | -6.411
-13.5 | -0.65 | 0.09496 | -0.034 | -6.849
-13 | -0.641 | 0.0901 | -0.033 | -7.119
-12.5 | -0.63 | 0.08526 | -0.034 | -7.389
-12 | -0.615 | 0.07949 | -0.035 | -7.742
-11.5 | -0.594 | 0.07473 | -0.025 | -7.946
-11 | -0.578 | 0.06916 | -0.04 | -8.355
-10.5 | -0.556 | 0.0631 | -0.044 | -8.805
-10 | -0.596 | 0.02301 | -0.068 | -25.907
-9.5 | -0.554 | 0.02431 | -0.068 | -22.788
-9 | -0.542 | 0.01506 | -0.073 | -36.013
-8.5 | -0.502 | 0.01382 | -0.075 | -36.341
-8 | -0.461 | 0.01245 | -0.076 | -37.061
-7.5 | -0.417 | 0.01146 | -0.078 | -36.371
-7 | -0.365 | 0.01052 | -0.079 | -34.727
-6.5 | -0.311 | 0.01002 | -0.08 | -31.079
-6 | -0.256 | 0.00897 | -0.081 | -28.505
-5.5 | -0.198 | 0.00946 | -0.082 | -20.914
-5 | -0.139 | 0.00897 | -0.082 | -15.495
-4.5 | -0.079 | 0.00816 | -0.083 | -9.726
-4 | -0.019 | 0.00799 | -0.084 | -2.4
-3.5 | 0.041 | 0.00764 | -0.085 | 5.428
-3 | 0.102 | 0.00569 | -0.085 | 17.966
-2.5 | 0.163 | 0.00565 | -0.086 | 28.885
-2 | 0.224 | 0.0057 | -0.087 | 39.401
-1.5 | 0.286 | 0.00566 | -0.087 | 50.502
-1 | 0.346 | 0.00575 | -0.088 | 60.301
-0.5 | 0.407 | 0.00663 | -0.089 | 61.45
0 | 0.47 | 0.00668 | -0.09 | 70.339
0.5 | 0.531 | 0.00679 | -0.09 | 78.252
1 | 0.592 | 0.00672 | -0.091 | 88.117
1.5 | 0.653 | 0.0071 | -0.092 | 91.94
2 | 0.714 | 0.00723 | -0.092 | 98.662
2.5 | 0.774 | 0.00755 | -0.093 | 102.625
3 | 0.835 | 0.00789 | -0.094 | 105.797
3.5 | 0.895 | 0.00782 | -0.094 | 114.527
4 | 0.955 | 0.00821 | -0.095 | 116.344
4.5 | 1.015 | 0.00858 | -0.095 | 118.317
5 | 1.074 | 0.01107 | -0.096 | 97.044
5.5 | 1.133 | 0.01159 | -0.097 | 97.72
6 | 1.191 | 0.01034 | -0.097 | 115.141
6.5 | 1.247 | 0.01146 | -0.098 | 108.84
7 | 1.302 | 0.01294 | -0.099 | 100.651
7.5 | 1.356 | 0.01484 | -0.099 | 91.354
8 | 1.394 | 0.0158 | -0.099 | 88.231
8.5 | 1.441 | 0.01598 | -0.099 | 90.216
9 | 1.483 | 0.01711 | -0.099 | 86.648
9.5 | 1.511 | 0.01901 | -0.099 | 79.469
10 | 1.535 | 0.02141 | -0.099 | 71.681
10.5 | 1.549 | 0.02476 | -0.099 | 62.543
11 | 1.562 | 0.0265 | -0.099 | 58.964
11.5 | 1.57 | 0.02828 | -0.099 | 55.517
12 | 1.57 | 0.0305 | -0.099 | 51.465
12.5 | 1.562 | 0.03311 | -0.099 | 47.177
13 | 1.545 | 0.03657 | -0.098 | 42.237
13.5 | 1.521 | 0.04015 | -0.098 | 37.894
14 | 1.489 | 0.04464 | -0.097 | 33.362
14.5 | 1.454 | 0.04889 | -0.097 | 29.736
15 | 1.408 | 0.05508 | -0.096 | 25.565
15.5 | 1.354 | 0.06453 | -0.094 | 20.982
16 | 1.291 | 0.0768 | -0.091 | 16.807
16.5 | 1.228 | 0.0913 | -0.087 | 13.451

## 36. Re 750k Mach 0.10 (2)
BIGFOIL.COM POLAR EXPORT
hq3014
HQ 3.0/14 |  |  |  | Cl Max: | 1.4999 | at alpha= | 15 | deg
XFOIL ncrit=9 |  |  |  | L/D Max: | 107.697 | at alpha= | 4 | deg
Re: | 750000 |  |  | Cd Min: | 0.19175 | at alpha= | -17.5 | deg
Mach: | 0.1 |  |  | Cl=0 at alpha= | -3.7429 | deg
|  |  |  | @ Cl=0.1, Cd= | 0.007169
|  |  |  | @ Cl=0.4, Cd= | 0.0066802
|  |  |  | @ Cl=0.6, Cd= | 0.0069333
alpha (deg) | Cl | Cd | Cm | Cl/Cd
-17.5 | -0.4567 | 0.19175 | -0.0158 | -2.3817
-17 | -0.4428 | 0.18509 | -0.0189 | -2.3923
-16 | -0.4219 | 0.16963 | -0.0255 | -2.4872
-15.5 | -0.408 | 0.1638 | -0.0278 | -2.4908
-15 | -0.6769 | 0.08785 | -0.0586 | -7.7052
-14.5 | -0.7605 | 0.06354 | -0.0738 | -11.9688
-14 | -0.8067 | 0.04909 | -0.0835 | -16.4331
-13.5 | -0.8349 | 0.03999 | -0.0879 | -20.8777
-13 | -0.8539 | 0.03379 | -0.0885 | -25.2708
-12.5 | -0.8771 | 0.03014 | -0.0839 | -29.1009
-12 | -0.838 | 0.02571 | -0.0904 | -32.5943
-11.5 | -0.7849 | 0.02257 | -0.0948 | -34.7763
-11 | -0.7334 | 0.01938 | -0.0982 | -37.8431
-10.5 | -0.6823 | 0.01775 | -0.0992 | -38.4394
-10 | -0.6385 | 0.01636 | -0.0981 | -39.0281
-9.5 | -0.5984 | 0.01493 | -0.0961 | -40.0804
-9 | -0.5523 | 0.01403 | -0.0947 | -39.3656
-8 | -0.4548 | 0.01253 | -0.0926 | -36.2969
-7.5 | -0.4024 | 0.0121 | -0.0921 | -33.2562
-7 | -0.3504 | 0.01157 | -0.0915 | -30.2852
-6.5 | -0.2976 | 0.0111 | -0.091 | -26.8108
-6 | -0.244 | 0.01066 | -0.0906 | -22.8893
-5.5 | -0.1905 | 0.01017 | -0.0903 | -18.7316
-5 | -0.1357 | 0.00986 | -0.09 | -13.7627
-4.5 | -0.0816 | 0.00935 | -0.0897 | -8.7273
-4 | -0.0273 | 0.00886 | -0.0895 | -3.0813
-3.5 | 0.0258 | 0.00819 | -0.0892 | 3.1502
-3 | 0.0787 | 0.00746 | -0.089 | 10.5496
-2.5 | 0.1314 | 0.00674 | -0.0888 | 19.4955
-2 | 0.1878 | 0.00664 | -0.0887 | 28.2831
-1.5 | 0.2446 | 0.00663 | -0.0887 | 36.8929
-1 | 0.301 | 0.00662 | -0.0885 | 45.4683
-0.5 | 0.3572 | 0.00665 | -0.0883 | 53.7143
0 | 0.4139 | 0.00669 | -0.0883 | 61.8685
0.5 | 0.4704 | 0.00675 | -0.0883 | 69.6889
1 | 0.5262 | 0.00681 | -0.0881 | 77.2687
1.5 | 0.5817 | 0.0069 | -0.0879 | 84.3043
2 | 0.6367 | 0.007 | -0.0876 | 90.9571
2.5 | 0.6912 | 0.00711 | -0.0872 | 97.2152
3 | 0.7444 | 0.00729 | -0.0866 | 102.1125
3.5 | 0.7964 | 0.00753 | -0.0858 | 105.7636
4 | 0.8465 | 0.00786 | -0.0847 | 107.6972
4.5 | 0.8942 | 0.00831 | -0.0832 | 107.6053
5 | 0.9403 | 0.00881 | -0.0814 | 106.731
5.5 | 0.9843 | 0.00939 | -0.0793 | 104.8243
6 | 1.0257 | 0.01002 | -0.0768 | 102.3653
6.5 | 1.0649 | 0.01052 | -0.0738 | 101.2262
7 | 1.1169 | 0.01105 | -0.0736 | 101.0769
7.5 | 1.1573 | 0.01176 | -0.0711 | 98.4099
8 | 1.1917 | 0.0125 | -0.0675 | 95.336
8.5 | 1.2258 | 0.01327 | -0.0639 | 92.3738
9 | 1.256 | 0.01425 | -0.06 | 88.1404
9.5 | 1.288 | 0.0152 | -0.0566 | 84.7368
10 | 1.3183 | 0.01629 | -0.0531 | 80.9269
10.5 | 1.345 | 0.01764 | -0.0495 | 76.2472
11 | 1.3709 | 0.01913 | -0.046 | 71.6623
11.5 | 1.3943 | 0.02087 | -0.0426 | 66.8088
12 | 1.4148 | 0.02291 | -0.0393 | 61.7547
12.5 | 1.4331 | 0.02522 | -0.0361 | 56.8239
13 | 1.4518 | 0.02765 | -0.0333 | 52.5063
13.5 | 1.4692 | 0.0303 | -0.0308 | 48.4884
14 | 1.4835 | 0.03335 | -0.0285 | 44.4828
14.5 | 1.4945 | 0.03685 | -0.0265 | 40.5563
15 | 1.4999 | 0.04112 | -0.0248 | 36.4762
15.5 | 1.4936 | 0.04692 | -0.0234 | 31.8329
16 | 1.4897 | 0.05292 | -0.023 | 28.15
16.5 | 1.4811 | 0.05997 | -0.0234 | 24.6973
17 | 1.4761 | 0.06704 | -0.0245 | 22.0182
17.5 | 1.4641 | 0.07556 | -0.0266 | 19.3767
18 | 1.4473 | 0.0853 | -0.0298 | 16.9672
18.5 | 1.4262 | 0.09627 | -0.0342 | 14.8146
19 | 1.3973 | 0.10916 | -0.04 | 12.8005
19.5 | 1.37 | 0.12227 | -0.0465 | 11.2047
20 | 1.3394 | 0.13641 | -0.0542 | 9.8189

## 37. Re 750k Mach 0.25 (1)
BIGFOIL.COM POLAR EXPORT
hq3014
HQ 3.0/14 |  |  |  | Cl Max: | 1.548 | at alpha= | 10.5 | deg
JavaFoil+Calcfoil stall+Eppler ext transition |  |  |  | L/D Max: | 117.191 | at alpha= | 4 | deg
Re: | 750000 |  |  | Cd Min: | 0.00559 | at alpha= | -2.5 | deg
Mach: | 0.25 |  |  | Cl=0 at alpha= | -3.8413 | deg
|  |  |  | @ Cl=0.1, Cd= | 0.0058137
|  |  |  | @ Cl=0.4, Cd= | 0.0064355
|  |  |  | @ Cl=0.6, Cd= | 0.0068303
alpha (deg) | Cl | Cd | Cm | Cl/Cd
-17.5 | -0.231 | 0.18127 | -0.028 | -1.273
-17 | -0.292 | 0.16515 | -0.027 | -1.769
-16.5 | -0.346 | 0.15002 | -0.028 | -2.305
-16 | -0.394 | 0.14143 | -0.028 | -2.788
-15.5 | -0.438 | 0.13016 | -0.028 | -3.368
-15 | -0.478 | 0.12306 | -0.028 | -3.88
-14.5 | -0.51 | 0.11715 | -0.029 | -4.35
-14 | -0.531 | 0.1097 | -0.03 | -4.842
-13.5 | -0.549 | 0.1017 | -0.033 | -5.395
-13 | -0.56 | 0.09369 | -0.035 | -5.981
-12.5 | -0.566 | 0.08883 | -0.035 | -6.369
-12 | -0.566 | 0.08286 | -0.035 | -6.832
-11.5 | -0.561 | 0.07772 | -0.036 | -7.216
-11 | -0.553 | 0.07023 | -0.041 | -7.868
-10.5 | -0.537 | 0.06621 | -0.042 | -8.106
-10 | -0.51 | 0.0647 | -0.027 | -7.877
-9.5 | -0.484 | 0.06035 | -0.027 | -8.019
-9 | -0.454 | 0.0568 | -0.027 | -7.993
-8.5 | -0.501 | 0.01523 | -0.076 | -32.88
-8 | -0.461 | 0.01371 | -0.077 | -33.63
-7.5 | -0.419 | 0.01219 | -0.079 | -34.343
-7 | -0.371 | 0.01087 | -0.081 | -34.151
-6.5 | -0.318 | 0.01026 | -0.082 | -30.952
-6 | -0.261 | 0.00987 | -0.083 | -26.46
-5.5 | -0.203 | 0.00966 | -0.084 | -20.981
-5 | -0.143 | 0.00907 | -0.085 | -15.719
-4.5 | -0.081 | 0.00814 | -0.085 | -10.015
-4 | -0.02 | 0.00795 | -0.086 | -2.478
-3.5 | 0.043 | 0.00768 | -0.087 | 5.546
-3 | 0.105 | 0.00565 | -0.088 | 18.611
-2.5 | 0.168 | 0.00559 | -0.088 | 30.008
-2 | 0.231 | 0.00566 | -0.089 | 40.699
-1.5 | 0.294 | 0.0057 | -0.09 | 51.524
-1 | 0.356 | 0.00574 | -0.091 | 62.047
-0.5 | 0.418 | 0.00672 | -0.091 | 62.275
0 | 0.483 | 0.00677 | -0.092 | 71.382
0.5 | 0.546 | 0.0069 | -0.093 | 79.059
1 | 0.608 | 0.00682 | -0.093 | 89.191
1.5 | 0.671 | 0.00723 | -0.094 | 92.817
2 | 0.733 | 0.00741 | -0.095 | 98.915
2.5 | 0.795 | 0.00773 | -0.095 | 102.912
3 | 0.858 | 0.00813 | -0.096 | 105.433
3.5 | 0.919 | 0.00805 | -0.097 | 114.215
4 | 0.981 | 0.00837 | -0.097 | 117.191
4.5 | 1.042 | 0.01008 | -0.098 | 103.403
5 | 1.103 | 0.01147 | -0.099 | 96.153
5.5 | 1.163 | 0.0121 | -0.099 | 96.114
6 | 1.222 | 0.01317 | -0.1 | 92.77
6.5 | 1.279 | 0.01257 | -0.101 | 101.783
7 | 1.335 | 0.01324 | -0.101 | 100.83
7.5 | 1.373 | 0.0158 | -0.101 | 86.951
8 | 1.422 | 0.01673 | -0.101 | 85.01
8.5 | 1.468 | 0.01791 | -0.101 | 81.968
9 | 1.502 | 0.01914 | -0.101 | 78.468
9.5 | 1.525 | 0.02164 | -0.101 | 70.476
10 | 1.538 | 0.02513 | -0.101 | 61.221
10.5 | 1.548 | 0.02726 | -0.101 | 56.786
11 | 1.548 | 0.02954 | -0.101 | 52.398
11.5 | 1.537 | 0.03196 | -0.101 | 48.109
12 | 1.514 | 0.03504 | -0.101 | 43.22
12.5 | 1.479 | 0.03875 | -0.1 | 38.156
13 | 1.43 | 0.04331 | -0.099 | 33.028
13.5 | 1.363 | 0.05107 | -0.098 | 26.692
14 | 1.281 | 0.06126 | -0.095 | 20.902
14.5 | 1.175 | 0.07966 | -0.089 | 14.747
15 | 1.075 | 0.0966 | -0.084 | 11.132
15.5 | 0.978 | 0.11506 | -0.078 | 8.496

## 38. Re 750k Mach 0.25 (2)
BIGFOIL.COM POLAR EXPORT
hq3014
HQ 3.0/14 |  |  |  | Cl Max: | 1.4763 | at alpha= | 14.5 | deg
XFOIL ncrit=9 |  |  |  | L/D Max: | 105.878 | at alpha= | 4 | deg
Re: | 750000 |  |  | Cd Min: | 0.17812 | at alpha= | -16.5 | deg
Mach: | 0.25 |  |  | Cl=0 at alpha= | -3.7387 | deg
|  |  |  | @ Cl=0.1, Cd= | 0.0074691
|  |  |  | @ Cl=0.4, Cd= | 0.0068134
|  |  |  | @ Cl=0.6, Cd= | 0.0070325
alpha (deg) | Cl | Cd | Cm | Cl/Cd
-16.5 | -0.4346 | 0.17812 | -0.0249 | -2.4399
-16 | -0.416 | 0.17317 | -0.0259 | -2.4023
-15.5 | -0.4012 | 0.16711 | -0.0284 | -2.4008
-15 | -0.3891 | 0.16015 | -0.0312 | -2.4296
-14.5 | -0.39 | 0.14881 | -0.0367 | -2.6208
-14 | -0.3817 | 0.14158 | -0.0385 | -2.696
-13.5 | -0.5546 | 0.09245 | -0.0576 | -5.9989
-13 | -0.6222 | 0.07253 | -0.0685 | -8.5785
-12.5 | -0.676 | 0.05443 | -0.0804 | -12.4196
-12 | -0.7169 | 0.04299 | -0.0871 | -16.676
-11.5 | -0.742 | 0.03421 | -0.0925 | -21.6896
-11 | -0.7141 | 0.02672 | -0.1029 | -26.7253
-10.5 | -0.6748 | 0.02142 | -0.1086 | -31.5033
-10 | -0.638 | 0.01917 | -0.1071 | -33.2812
-9.5 | -0.6027 | 0.01725 | -0.1042 | -34.9391
-9 | -0.5648 | 0.01549 | -0.1013 | -36.4622
-8.5 | -0.5184 | 0.01434 | -0.0994 | -36.1506
-8 | -0.4698 | 0.01331 | -0.0977 | -35.2968
-7.5 | -0.4169 | 0.01264 | -0.0965 | -32.9826
-7 | -0.3625 | 0.01211 | -0.0956 | -29.9339
-6.5 | -0.3079 | 0.01159 | -0.0948 | -26.566
-5.5 | -0.1969 | 0.01063 | -0.0936 | -18.523
-5 | -0.1416 | 0.01007 | -0.093 | -14.0616
-4.5 | -0.0856 | 0.00956 | -0.0925 | -8.954
-4 | -0.029 | 0.00912 | -0.0922 | -3.1798
-3.5 | 0.0265 | 0.00853 | -0.0918 | 3.1067
-3 | 0.0811 | 0.00778 | -0.0916 | 10.4242
-2.5 | 0.1346 | 0.0069 | -0.0912 | 19.5072
-2 | 0.1925 | 0.00673 | -0.091 | 28.6033
-1.5 | 0.2511 | 0.0067 | -0.0909 | 37.4776
-1 | 0.3095 | 0.00672 | -0.0908 | 46.0565
-0.5 | 0.3675 | 0.00678 | -0.0905 | 54.2035
0 | 0.4259 | 0.00684 | -0.0904 | 62.2661
0.5 | 0.484 | 0.00689 | -0.0903 | 70.2467
1 | 0.5416 | 0.00697 | -0.09 | 77.7044
1.5 | 0.5986 | 0.00703 | -0.0897 | 85.1494
2 | 0.6554 | 0.00713 | -0.0893 | 91.9215
2.5 | 0.711 | 0.00728 | -0.0887 | 97.6648
3 | 0.7655 | 0.0075 | -0.0879 | 102.0667
3.5 | 0.8183 | 0.00778 | -0.0868 | 105.1799
4 | 0.8682 | 0.0082 | -0.0852 | 105.878
4.5 | 0.9158 | 0.00871 | -0.0832 | 105.1435
5 | 0.9616 | 0.00928 | -0.0808 | 103.6207
5.5 | 1.0046 | 0.00991 | -0.0781 | 101.3724
6 | 1.0451 | 0.01059 | -0.0748 | 98.6874
6.5 | 1.0839 | 0.01111 | -0.0712 | 97.5608
7 | 1.1324 | 0.01163 | -0.0697 | 97.3689
7.5 | 1.1676 | 0.01242 | -0.0656 | 94.0097
8 | 1.2012 | 0.01333 | -0.0616 | 90.1125
8.5 | 1.2355 | 0.01427 | -0.0577 | 86.5802
9 | 1.2677 | 0.01537 | -0.0539 | 82.4789
9.5 | 1.2971 | 0.01668 | -0.05 | 77.7638
10 | 1.327 | 0.01809 | -0.0463 | 73.3554
10.5 | 1.3537 | 0.01976 | -0.0427 | 68.5071
11 | 1.3764 | 0.02181 | -0.0389 | 63.1087
11.5 | 1.398 | 0.02408 | -0.0355 | 58.0565
12 | 1.4166 | 0.02668 | -0.0322 | 53.096
12.5 | 1.4328 | 0.02964 | -0.0291 | 48.3401
13 | 1.4482 | 0.03284 | -0.0265 | 44.0987
13.5 | 1.4608 | 0.03648 | -0.0242 | 40.0439
14 | 1.4699 | 0.04069 | -0.0224 | 36.1244
14.5 | 1.4763 | 0.04546 | -0.0211 | 32.4747
15 | 1.4688 | 0.052 | -0.0204 | 28.2462
15.5 | 1.457 | 0.05962 | -0.0208 | 24.4381
16 | 1.4473 | 0.06757 | -0.0221 | 21.4193
16.5 | 1.4283 | 0.07734 | -0.0247 | 18.4678
17 | 1.4102 | 0.08763 | -0.0284 | 16.0927
17.5 | 1.3856 | 0.09946 | -0.0333 | 13.9312
18 | 1.3587 | 0.11226 | -0.0394 | 12.1032
18.5 | 1.3298 | 0.12585 | -0.0465 | 10.5665
19 | 1.2999 | 0.14002 | -0.0545 | 9.2837
19.5 | 1.2752 | 0.15353 | -0.0626 | 8.3059

## 39. Re 750k Mach 0.50 (1)
BIGFOIL.COM POLAR EXPORT
hq3014
HQ 3.0/14 |  |  |  | Cl Max: | 1.523 | at alpha= | 8.5 | deg
JavaFoil+Calcfoil stall+Eppler ext transition |  |  |  | L/D Max: | 102.674 | at alpha= | 3.5 | deg
Re: | 750000 |  |  | Cd Min: | 0.00591 | at alpha= | -2.5 | deg
Mach: | 0.5 |  |  | Cl=0 at alpha= | -3.8406 | deg
|  |  |  | @ Cl=0.1, Cd= | 0.0080453
|  |  |  | @ Cl=0.4, Cd= | 0.0060891
|  |  |  | @ Cl=0.6, Cd= | 0.0071843
alpha (deg) | Cl | Cd | Cm | Cl/Cd
-20 | -0.885 | 0.21126 | -0.039 | -4.19
-19.5 | -0.859 | 0.20434 | -0.039 | -4.204
-19 | -0.833 | 0.19905 | -0.04 | -4.183
-18.5 | -0.806 | 0.19424 | -0.04 | -4.15
-18 | -0.778 | 0.1894 | -0.04 | -4.11
-17.5 | -0.75 | 0.18103 | -0.039 | -4.146
-17 | -0.724 | 0.17626 | -0.039 | -4.106
-16.5 | -0.697 | 0.17002 | -0.04 | -4.1
-16 | -0.67 | 0.16577 | -0.04 | -4.043
-15.5 | -0.643 | 0.15582 | -0.041 | -4.13
-15 | -0.615 | 0.14967 | -0.039 | -4.112
-14.5 | -0.588 | 0.14214 | -0.039 | -4.137
-14 | -0.561 | 0.13506 | -0.039 | -4.152
-13.5 | -0.534 | 0.13521 | -0.039 | -3.947
-13 | -0.507 | 0.12653 | -0.04 | -4.004
-12.5 | -0.479 | 0.12083 | -0.039 | -3.962
-12 | -0.451 | 0.11575 | -0.039 | -3.901
-11.5 | -0.424 | 0.10955 | -0.04 | -3.873
-11 | -0.397 | 0.10795 | -0.039 | -3.675
-10.5 | -0.369 | 0.10934 | -0.038 | -3.374
-10 | -0.341 | 0.10109 | -0.036 | -3.375
-9.5 | -0.313 | 0.08259 | -0.034 | -3.795
-9 | -0.286 | 0.06722 | -0.035 | -4.255
-8.5 | -0.259 | 0.061 | -0.043 | -4.254
-8 | -0.234 | 0.0521 | -0.052 | -4.493
-7.5 | -0.328 | 0.0465 | -0.057 | -7.06
-7 | -0.359 | 0.01737 | -0.085 | -20.651
-6.5 | -0.326 | 0.01393 | -0.088 | -23.378
-6 | -0.276 | 0.01193 | -0.09 | -23.125
-5.5 | -0.221 | 0.01062 | -0.093 | -20.783
-5 | -0.157 | 0.01007 | -0.094 | -15.58
-4.5 | -0.09 | 0.00954 | -0.095 | -9.481
-4 | -0.022 | 0.00922 | -0.096 | -2.378
-3.5 | 0.047 | 0.00828 | -0.097 | 5.733
-3 | 0.117 | 0.00797 | -0.098 | 14.711
-2.5 | 0.187 | 0.00591 | -0.099 | 31.708
-2 | 0.258 | 0.00592 | -0.1 | 43.5
-1.5 | 0.328 | 0.00599 | -0.1 | 54.802
-1 | 0.398 | 0.00606 | -0.101 | 65.616
-0.5 | 0.468 | 0.00708 | -0.102 | 66.03
0 | 0.54 | 0.00727 | -0.103 | 74.246
0.5 | 0.61 | 0.00717 | -0.104 | 85.012
1 | 0.679 | 0.0074 | -0.104 | 91.796
1.5 | 0.749 | 0.00791 | -0.105 | 94.714
2 | 0.818 | 0.00832 | -0.106 | 98.37
2.5 | 0.888 | 0.00885 | -0.107 | 100.269
3 | 0.956 | 0.00952 | -0.107 | 100.475
3.5 | 1.025 | 0.00998 | -0.108 | 102.674
4 | 1.093 | 0.0122 | -0.109 | 89.552
4.5 | 1.16 | 0.01175 | -0.11 | 98.733
5 | 1.214 | 0.01379 | -0.109 | 88.048
5.5 | 1.274 | 0.01548 | -0.11 | 82.326
6 | 1.333 | 0.01652 | -0.11 | 80.695
6.5 | 1.385 | 0.01782 | -0.11 | 77.736
7 | 1.432 | 0.01912 | -0.111 | 74.929
7.5 | 1.474 | 0.02071 | -0.111 | 71.163
8 | 1.505 | 0.0235 | -0.111 | 64.035
8.5 | 1.523 | 0.02785 | -0.11 | 54.675
9 | 1.499 | 0.03401 | -0.109 | 44.073
9.5 | 1.378 | 0.03953 | -0.108 | 34.853
10 | 0.881 | 0.05073 | -0.105 | 17.364
10.5 | 0.811 | 0.09765 | -0.069 | 8.308
11 | 0.827 | 0.11351 | -0.049 | 7.289
11.5 | 0.856 | 0.11692 | -0.052 | 7.319
12 | 0.884 | 0.12732 | -0.055 | 6.945
12.5 | 0.913 | 0.13506 | -0.059 | 6.761
13 | 0.941 | 0.13988 | -0.06 | 6.727
13.5 | 0.971 | 0.14518 | -0.064 | 6.688

## 40. Re 750k Mach 0.50 (2)
BIGFOIL.COM POLAR EXPORT
hq3014
HQ 3.0/14 |  |  |  | Cl Max: | 1.4051 | at alpha= | 12.5 | deg
XFOIL ncrit=9 |  |  |  | L/D Max: | 99.4836 | at alpha= | 3 | deg
Re: | 750000 |  |  | Cd Min: | 0.24805 | at alpha= | -20 | deg
Mach: | 0.5 |  |  | Cl=0 at alpha= | -3.7034 | deg
|  |  |  | @ Cl=0.1, Cd= | 0.0088897
|  |  |  | @ Cl=0.4, Cd= | 0.0072181
|  |  |  | @ Cl=0.6, Cd= | 0.0074959
alpha (deg) | Cl | Cd | Cm | Cl/Cd
-20 | -0.5654 | 0.24805 | 0.0028 | -2.2794
-19.5 | -0.5449 | 0.23926 | -0.0024 | -2.2774
-19 | -0.5263 | 0.2309 | -0.0075 | -2.2793
-18.5 | -0.5036 | 0.22405 | -0.0102 | -2.2477
-18 | -0.4826 | 0.21715 | -0.0139 | -2.2224
-17.5 | -0.4622 | 0.20986 | -0.0177 | -2.2024
-17 | -0.4463 | 0.20066 | -0.0231 | -2.2242
-16.5 | -0.4266 | 0.19319 | -0.0259 | -2.2082
-16 | -0.4057 | 0.18703 | -0.0285 | -2.1692
-15.5 | -0.3877 | 0.17972 | -0.0318 | -2.1572
-15 | -0.3776 | 0.17042 | -0.0371 | -2.2157
-14.5 | -0.3616 | 0.16263 | -0.0394 | -2.2235
-14 | -0.3436 | 0.15633 | -0.0411 | -2.1979
-13.5 | -0.3299 | 0.14908 | -0.0436 | -2.2129
-13 | -0.3277 | 0.13828 | -0.0471 | -2.3698
-12.5 | -0.3216 | 0.12998 | -0.0496 | -2.4742
-12 | -0.3172 | 0.12232 | -0.0517 | -2.5932
-11 | -0.3049 | 0.10274 | -0.0622 | -2.9677
-10.5 | -0.2907 | 0.09187 | -0.0717 | -3.1643
-10 | -0.2884 | 0.07802 | -0.085 | -3.6965
-9.5 | -0.2988 | 0.06055 | -0.1046 | -4.9348
-9 | -0.3258 | 0.04044 | -0.1285 | -8.0564
-8.5 | -0.3617 | 0.03136 | -0.1336 | -11.5338
-8 | -0.4013 | 0.02524 | -0.1303 | -15.8994
-7.5 | -0.4218 | 0.01995 | -0.1234 | -21.1429
-7 | -0.3915 | 0.01677 | -0.1186 | -23.3453
-6.5 | -0.3466 | 0.01437 | -0.1145 | -24.1197
-6 | -0.2891 | 0.01308 | -0.1114 | -22.1024
-5.5 | -0.2272 | 0.01225 | -0.1092 | -18.5469
-5 | -0.1631 | 0.01164 | -0.1075 | -14.012
-4.5 | -0.1016 | 0.01079 | -0.1059 | -9.4161
-4 | -0.0382 | 0.01012 | -0.1045 | -3.7747
-3.5 | 0.0262 | 0.00957 | -0.1034 | 2.7377
-3 | 0.0904 | 0.00902 | -0.1026 | 10.0222
-2.5 | 0.1523 | 0.00818 | -0.102 | 18.6186
-2 | 0.2128 | 0.00726 | -0.1013 | 29.3113
-1.5 | 0.279 | 0.00715 | -0.1008 | 39.021
-1 | 0.3454 | 0.00716 | -0.1003 | 48.2402
-0.5 | 0.4112 | 0.00723 | -0.0996 | 56.8741
0 | 0.4774 | 0.00731 | -0.0992 | 65.3078
0.5 | 0.5431 | 0.00739 | -0.0986 | 73.4912
1 | 0.6076 | 0.00751 | -0.0978 | 80.9055
1.5 | 0.6708 | 0.00763 | -0.0967 | 87.9161
2 | 0.7329 | 0.00782 | -0.0954 | 93.7212
2.5 | 0.792 | 0.00811 | -0.0934 | 97.6572
3 | 0.8476 | 0.00852 | -0.0908 | 99.4836
3.5 | 0.8977 | 0.00906 | -0.0871 | 99.0839
4 | 0.9425 | 0.00974 | -0.0826 | 96.7659
4.5 | 0.9776 | 0.01051 | -0.0762 | 93.0162
5 | 1.0114 | 0.01141 | -0.0698 | 88.6415
5.5 | 1.0461 | 0.01239 | -0.0639 | 84.431
6 | 1.0813 | 0.01343 | -0.0582 | 80.5138
6.5 | 1.1168 | 0.0145 | -0.0527 | 77.0207
7 | 1.1639 | 0.01575 | -0.05 | 73.8984
7.5 | 1.202 | 0.01738 | -0.0457 | 69.16
8 | 1.2368 | 0.01931 | -0.0414 | 64.0497
8.5 | 1.2697 | 0.02151 | -0.0371 | 59.0284
9 | 1.3011 | 0.02397 | -0.0331 | 54.2804
9.5 | 1.3296 | 0.02678 | -0.0292 | 49.649
10 | 1.3549 | 0.03001 | -0.0255 | 45.1483
10.5 | 1.3719 | 0.03405 | -0.0221 | 40.2907
11 | 1.3871 | 0.03855 | -0.0192 | 35.9818
11.5 | 1.3964 | 0.04387 | -0.017 | 31.8304
12 | 1.4017 | 0.04994 | -0.0156 | 28.0677
12.5 | 1.4051 | 0.05662 | -0.015 | 24.8163
13 | 1.3993 | 0.06466 | -0.0158 | 21.6409
13.5 | 1.392 | 0.07336 | -0.0174 | 18.9749
14 | 1.3728 | 0.08388 | -0.0209 | 16.3662
14.5 | 1.3457 | 0.0959 | -0.0261 | 14.0323
15 | 1.3158 | 0.10888 | -0.0327 | 12.0849
15.5 | 1.2849 | 0.12248 | -0.0404 | 10.4907
16 | 1.2563 | 0.13631 | -0.0488 | 9.2165
16.5 | 1.2312 | 0.15012 | -0.0577 | 8.2014
17 | 1.2108 | 0.16378 | -0.0668 | 7.3928
17.5 | 1.1931 | 0.17747 | -0.0762 | 6.7228

## 41. Re 1M Mach 0.00 (1)
BIGFOIL.COM POLAR EXPORT
hq3014
HQ 3.0/14 |  |  |  | Cl Max: | 1.58 | at alpha= | 12 | deg
JavaFoil+Calcfoil stall+Eppler ext transition |  |  |  | L/D Max: | 123.389 | at alpha= | 6 | deg
Re: | 1000000 |  |  | Cd Min: | 0.00527 | at alpha= | -2.5 | deg
Mach: | 0 |  |  | Cl=0 at alpha= | -3.8417 | deg
|  |  |  | @ Cl=0.1, Cd= | 0.0053846
|  |  |  | @ Cl=0.4, Cd= | 0.0061158
|  |  |  | @ Cl=0.6, Cd= | 0.0063841
alpha (deg) | Cl | Cd | Cm | Cl/Cd
-19.5 | -0.559 | 0.17448 | -0.028 | -3.204
-19 | -0.576 | 0.16721 | -0.029 | -3.447
-18.5 | -0.593 | 0.15663 | -0.03 | -3.788
-18 | -0.609 | 0.14965 | -0.03 | -4.073
-17.5 | -0.625 | 0.14312 | -0.031 | -4.364
-17 | -0.638 | 0.13517 | -0.031 | -4.72
-16.5 | -0.65 | 0.12764 | -0.031 | -5.092
-16 | -0.66 | 0.12121 | -0.032 | -5.449
-15.5 | -0.668 | 0.11644 | -0.032 | -5.737
-15 | -0.674 | 0.10909 | -0.033 | -6.177
-14.5 | -0.676 | 0.10282 | -0.034 | -6.57
-14 | -0.67 | 0.09779 | -0.034 | -6.853
-13.5 | -0.665 | 0.09015 | -0.037 | -7.376
-13 | -0.653 | 0.08667 | -0.036 | -7.536
-12.5 | -0.641 | 0.08108 | -0.038 | -7.9
-12 | -0.625 | 0.07513 | -0.04 | -8.313
-11.5 | -0.607 | 0.06987 | -0.042 | -8.686
-11 | -0.591 | 0.06047 | -0.048 | -9.776
-10.5 | -0.634 | 0.02203 | -0.068 | -28.771
-10 | -0.613 | 0.01747 | -0.07 | -35.074
-9.5 | -0.578 | 0.01604 | -0.072 | -36.073
-9 | -0.546 | 0.0136 | -0.074 | -40.124
-8.5 | -0.505 | 0.01255 | -0.075 | -40.225
-8 | -0.465 | 0.01129 | -0.077 | -41.241
-7.5 | -0.416 | 0.01072 | -0.078 | -38.838
-7 | -0.365 | 0.0099 | -0.079 | -36.809
-6.5 | -0.311 | 0.00948 | -0.08 | -32.769
-6 | -0.254 | 0.00914 | -0.081 | -27.848
-5.5 | -0.197 | 0.00895 | -0.081 | -22.007
-5 | -0.138 | 0.00847 | -0.082 | -16.339
-4.5 | -0.079 | 0.0077 | -0.083 | -10.263
-4 | -0.019 | 0.00753 | -0.083 | -2.533
-3.5 | 0.041 | 0.00729 | -0.084 | 5.66
-3 | 0.102 | 0.00532 | -0.085 | 19.137
-2.5 | 0.163 | 0.00527 | -0.086 | 30.834
-2 | 0.223 | 0.00537 | -0.086 | 41.574
-1.5 | 0.285 | 0.0054 | -0.087 | 52.684
-1 | 0.345 | 0.00541 | -0.088 | 63.764
-0.5 | 0.405 | 0.00618 | -0.088 | 65.544
0 | 0.468 | 0.00627 | -0.089 | 74.641
0.5 | 0.528 | 0.00637 | -0.09 | 82.981
1 | 0.589 | 0.00633 | -0.09 | 93.025
1.5 | 0.65 | 0.00663 | -0.091 | 97.945
2 | 0.71 | 0.00689 | -0.092 | 103.039
2.5 | 0.771 | 0.00717 | -0.092 | 107.475
3 | 0.831 | 0.00761 | -0.093 | 109.175
3.5 | 0.891 | 0.00749 | -0.094 | 118.89
4 | 0.95 | 0.00779 | -0.094 | 121.944
4.5 | 1.01 | 0.00919 | -0.095 | 109.949
5 | 1.069 | 0.01036 | -0.096 | 103.146
5.5 | 1.127 | 0.01081 | -0.096 | 104.326
6 | 1.185 | 0.0096 | -0.097 | 123.389
6.5 | 1.241 | 0.01071 | -0.097 | 115.888
7 | 1.296 | 0.01207 | -0.098 | 107.421
7.5 | 1.35 | 0.01381 | -0.099 | 97.738
8 | 1.402 | 0.01469 | -0.099 | 95.491
8.5 | 1.439 | 0.0155 | -0.099 | 92.851
9 | 1.481 | 0.01587 | -0.099 | 93.348
9.5 | 1.508 | 0.0186 | -0.099 | 81.058
10 | 1.536 | 0.01961 | -0.099 | 78.34
10.5 | 1.551 | 0.02294 | -0.099 | 67.618
11 | 1.567 | 0.02455 | -0.099 | 63.834
11.5 | 1.577 | 0.02614 | -0.099 | 60.334
12 | 1.58 | 0.02804 | -0.099 | 56.356
12.5 | 1.576 | 0.03035 | -0.099 | 51.945
13 | 1.564 | 0.03329 | -0.099 | 46.969
13.5 | 1.546 | 0.03631 | -0.098 | 42.57
14 | 1.521 | 0.03983 | -0.098 | 38.176
14.5 | 1.491 | 0.04337 | -0.098 | 34.376
15 | 1.454 | 0.04841 | -0.097 | 30.023
15.5 | 1.411 | 0.05415 | -0.096 | 26.052
16 | 1.361 | 0.06227 | -0.094 | 21.85
16.5 | 1.306 | 0.07282 | -0.092 | 17.93
17 | 1.246 | 0.08642 | -0.089 | 14.414

## 42. Re 1M Mach 0.00 (2)
BIGFOIL.COM POLAR EXPORT
hq3014
HQ 3.0/14 |  |  |  | Cl Max: | 1.5105 | at alpha= | 16 | deg
XFOIL ncrit=9 |  |  |  | L/D Max: | 113.177 | at alpha= | 4 | deg
Re: | 1000000 |  |  | Cd Min: | 0.20294 | at alpha= | -18.5 | deg
Mach: | 0 |  |  | Cl=0 at alpha= | -3.7389 | deg
|  |  |  | @ Cl=0.1, Cd= | 0.0067657
|  |  |  | @ Cl=0.4, Cd= | 0.0060431
|  |  |  | @ Cl=0.6, Cd= | 0.0063218
alpha (deg) | Cl | Cd | Cm | Cl/Cd
-18.5 | -0.4917 | 0.20294 | -0.0086 | -2.4229
-18 | -0.4758 | 0.1972 | -0.0116 | -2.4128
-17.5 | -0.4609 | 0.19092 | -0.0148 | -2.4141
-16.5 | -0.628 | 0.12169 | -0.0398 | -5.1607
-16 | -0.7436 | 0.09026 | -0.0564 | -8.2384
-15.5 | -0.8251 | 0.06713 | -0.0703 | -12.2911
-15 | -0.8723 | 0.05172 | -0.0804 | -16.8658
-14.5 | -0.8913 | 0.04289 | -0.0855 | -20.7811
-14 | -0.906 | 0.03597 | -0.0882 | -25.1877
-13.5 | -0.9152 | 0.03091 | -0.0882 | -29.6085
-12.5 | -0.888 | 0.02427 | -0.089 | -36.5884
-12 | -0.8438 | 0.02012 | -0.0935 | -41.9384
-11.5 | -0.7861 | 0.01812 | -0.0967 | -43.383
-11 | -0.7361 | 0.0167 | -0.0974 | -44.0778
-10.5 | -0.6922 | 0.01569 | -0.0961 | -44.1173
-10 | -0.653 | 0.0143 | -0.0941 | -45.6643
-9.5 | -0.6076 | 0.01339 | -0.0929 | -45.3771
-9 | -0.5605 | 0.01251 | -0.0917 | -44.8042
-8.5 | -0.5115 | 0.01179 | -0.0908 | -43.3842
-8 | -0.4607 | 0.01121 | -0.0902 | -41.0972
-7.5 | -0.4078 | 0.0108 | -0.0899 | -37.7593
-7 | -0.3545 | 0.01041 | -0.0896 | -34.0538
-6.5 | -0.3008 | 0.01007 | -0.0893 | -29.8709
-6 | -0.247 | 0.00961 | -0.0891 | -25.7024
-5.5 | -0.1922 | 0.00932 | -0.0889 | -20.6223
-5 | -0.1381 | 0.00892 | -0.0887 | -15.4821
-4.5 | -0.0832 | 0.00855 | -0.0886 | -9.731
-4 | -0.0282 | 0.00819 | -0.0885 | -3.4432
-3.5 | 0.0258 | 0.00772 | -0.0884 | 3.342
-3 | 0.0792 | 0.00709 | -0.0883 | 11.1707
-2.5 | 0.1318 | 0.00627 | -0.0882 | 21.0207
-2 | 0.1874 | 0.00606 | -0.0882 | 30.9241
-1.5 | 0.2435 | 0.00599 | -0.0881 | 40.6511
-1 | 0.3 | 0.00601 | -0.0881 | 49.9168
-0.5 | 0.3564 | 0.00602 | -0.0881 | 59.2027
0 | 0.4131 | 0.00605 | -0.0882 | 68.281
0.5 | 0.4696 | 0.00611 | -0.0882 | 76.8576
1 | 0.5253 | 0.00619 | -0.0881 | 84.8627
1.5 | 0.5805 | 0.00629 | -0.0879 | 92.2893
2 | 0.6357 | 0.00638 | -0.0878 | 99.6395
2.5 | 0.6899 | 0.00653 | -0.0875 | 105.6508
3 | 0.743 | 0.00675 | -0.087 | 110.0741
3.5 | 0.7945 | 0.00706 | -0.0862 | 112.5354
4 | 0.8443 | 0.00746 | -0.0852 | 113.1769
4.5 | 0.893 | 0.0079 | -0.084 | 113.038
5 | 0.9398 | 0.00843 | -0.0825 | 111.4828
5.5 | 0.9848 | 0.009 | -0.0807 | 109.4222
6 | 1.0292 | 0.00956 | -0.0788 | 107.6569
6.5 | 1.0728 | 0.01008 | -0.0768 | 106.4286
7 | 1.1135 | 0.0105 | -0.0742 | 106.0476
7.5 | 1.1639 | 0.01101 | -0.0738 | 105.713
8 | 1.2036 | 0.01166 | -0.0713 | 103.2247
8.5 | 1.2356 | 0.01244 | -0.0673 | 99.3248
9 | 1.269 | 0.0132 | -0.0638 | 96.1364
9.5 | 1.3014 | 0.01404 | -0.0603 | 92.6923
10 | 1.3312 | 0.01505 | -0.0566 | 88.4518
10.5 | 1.3581 | 0.01627 | -0.0528 | 83.4726
11 | 1.3841 | 0.01761 | -0.0492 | 78.5974
11.5 | 1.4063 | 0.01927 | -0.0455 | 72.9787
12 | 1.4287 | 0.02104 | -0.0421 | 67.904
12.5 | 1.4486 | 0.02308 | -0.0389 | 62.7643
13 | 1.4686 | 0.02523 | -0.036 | 58.2085
13.5 | 1.4874 | 0.02759 | -0.0333 | 53.9108
14 | 1.5017 | 0.03042 | -0.0307 | 49.3655
14.5 | 1.5101 | 0.03391 | -0.0282 | 44.5326
15 | 1.505 | 0.0389 | -0.0257 | 38.6889
15.5 | 1.5081 | 0.04352 | -0.0242 | 34.653
16 | 1.5105 | 0.04856 | -0.0234 | 31.1058
16.5 | 1.509 | 0.05436 | -0.0232 | 27.7594
17 | 1.5075 | 0.06056 | -0.0237 | 24.8927
17.5 | 1.4998 | 0.06797 | -0.025 | 22.0656
18 | 1.4874 | 0.07654 | -0.0272 | 19.433
18.5 | 1.4709 | 0.08623 | -0.0305 | 17.0579
19 | 1.4455 | 0.09792 | -0.0352 | 14.7621
19.5 | 1.4208 | 0.11008 | -0.0407 | 12.907
20 | 1.3891 | 0.124 | -0.0477 | 11.2024

## 43. Re 1M Mach 0.10 (1)
BIGFOIL.COM POLAR EXPORT
hq3014
HQ 3.0/14 |  |  |  | Cl Max: | 1.574 | at alpha= | 11.5 | deg
JavaFoil+Calcfoil stall+Eppler ext transition |  |  |  | L/D Max: | 122.789 | at alpha= | 6 | deg
Re: | 1000000 |  |  | Cd Min: | 0.00529 | at alpha= | -2.5 | deg
Mach: | 0.1 |  |  | Cl=0 at alpha= | -3.8417 | deg
|  |  |  | @ Cl=0.1, Cd= | 0.0054207
|  |  |  | @ Cl=0.4, Cd= | 0.0060793
|  |  |  | @ Cl=0.6, Cd= | 0.0063659
alpha (deg) | Cl | Cd | Cm | Cl/Cd
-19.5 | -0.511 | 0.18332 | -0.028 | -2.786
-19 | -0.531 | 0.17219 | -0.029 | -3.083
-18.5 | -0.551 | 0.16235 | -0.03 | -3.393
-18 | -0.57 | 0.15418 | -0.03 | -3.697
-17.5 | -0.588 | 0.14365 | -0.031 | -4.095
-17 | -0.605 | 0.1354 | -0.031 | -4.468
-16.5 | -0.621 | 0.12945 | -0.031 | -4.794
-16 | -0.634 | 0.1229 | -0.032 | -5.161
-15.5 | -0.645 | 0.11678 | -0.032 | -5.525
-15 | -0.654 | 0.11036 | -0.033 | -5.929
-14.5 | -0.658 | 0.10408 | -0.033 | -6.323
-14 | -0.656 | 0.09877 | -0.034 | -6.644
-13.5 | -0.653 | 0.09099 | -0.037 | -7.178
-13 | -0.644 | 0.08666 | -0.037 | -7.428
-12.5 | -0.633 | 0.08161 | -0.038 | -7.76
-12 | -0.619 | 0.07562 | -0.04 | -8.184
-11.5 | -0.602 | 0.07043 | -0.042 | -8.546
-11 | -0.584 | 0.06371 | -0.046 | -9.17
-10.5 | -0.579 | 0.04702 | -0.056 | -12.308
-10 | -0.61 | 0.01814 | -0.07 | -33.618
-9.5 | -0.576 | 0.01661 | -0.072 | -34.69
-9 | -0.545 | 0.01388 | -0.074 | -39.277
-8.5 | -0.505 | 0.01277 | -0.075 | -39.554
-8 | -0.466 | 0.01135 | -0.077 | -41.073
-7.5 | -0.418 | 0.01081 | -0.078 | -38.623
-7 | -0.366 | 0.00994 | -0.079 | -36.784
-6.5 | -0.312 | 0.0095 | -0.08 | -32.806
-6 | -0.256 | 0.00855 | -0.081 | -29.893
-5.5 | -0.198 | 0.00901 | -0.082 | -21.96
-5 | -0.139 | 0.00841 | -0.082 | -16.529
-4.5 | -0.079 | 0.00774 | -0.083 | -10.253
-4 | -0.019 | 0.00757 | -0.084 | -2.532
-3.5 | 0.041 | 0.00721 | -0.085 | 5.753
-3 | 0.102 | 0.00536 | -0.085 | 19.076
-2.5 | 0.163 | 0.00529 | -0.086 | 30.863
-2 | 0.224 | 0.00532 | -0.087 | 42.2
-1.5 | 0.286 | 0.00535 | -0.087 | 53.487
-1 | 0.346 | 0.00538 | -0.088 | 64.448
-0.5 | 0.407 | 0.00617 | -0.089 | 66.021
0 | 0.47 | 0.0063 | -0.09 | 74.628
0.5 | 0.531 | 0.00639 | -0.09 | 83.082
1 | 0.592 | 0.00632 | -0.091 | 93.69
1.5 | 0.653 | 0.00667 | -0.092 | 97.894
2 | 0.714 | 0.00688 | -0.092 | 103.696
2.5 | 0.774 | 0.0072 | -0.093 | 107.508
3 | 0.835 | 0.0077 | -0.094 | 108.491
3.5 | 0.895 | 0.0075 | -0.094 | 119.371
4 | 0.955 | 0.0078 | -0.095 | 122.386
4.5 | 1.015 | 0.0092 | -0.095 | 110.268
5 | 1.074 | 0.01042 | -0.096 | 103.137
5.5 | 1.133 | 0.01088 | -0.097 | 104.133
6 | 1.191 | 0.0097 | -0.097 | 122.789
6.5 | 1.247 | 0.01078 | -0.098 | 115.707
7 | 1.302 | 0.01216 | -0.099 | 107.131
7.5 | 1.356 | 0.01396 | -0.099 | 97.104
8 | 1.408 | 0.01479 | -0.1 | 95.225
8.5 | 1.444 | 0.015 | -0.099 | 96.255
9 | 1.486 | 0.01606 | -0.1 | 92.489
9.5 | 1.516 | 0.01784 | -0.1 | 84.999
10 | 1.539 | 0.01993 | -0.1 | 77.214
10.5 | 1.552 | 0.02334 | -0.099 | 66.514
11 | 1.566 | 0.02501 | -0.099 | 62.628
11.5 | 1.574 | 0.02665 | -0.099 | 59.069
12 | 1.574 | 0.02868 | -0.099 | 54.894
12.5 | 1.567 | 0.0311 | -0.099 | 50.38
13 | 1.55 | 0.03424 | -0.099 | 45.274
13.5 | 1.528 | 0.03746 | -0.099 | 40.779
14 | 1.497 | 0.04139 | -0.098 | 36.168
14.5 | 1.462 | 0.04532 | -0.098 | 32.255
15 | 1.418 | 0.05053 | -0.097 | 28.072
15.5 | 1.368 | 0.05814 | -0.095 | 23.528
16 | 1.31 | 0.06751 | -0.093 | 19.401
16.5 | 1.246 | 0.0809 | -0.09 | 15.396

## 44. Re 1M Mach 0.10 (2)
BIGFOIL.COM POLAR EXPORT
hq3014
HQ 3.0/14 |  |  |  | Cl Max: | 1.5049 | at alpha= | 14.5 | deg
XFOIL ncrit=9 |  |  |  | L/D Max: | 112.983 | at alpha= | 4 | deg
Re: | 1000000 |  |  | Cd Min: | 0.19783 | at alpha= | -18 | deg
Mach: | 0.1 |  |  | Cl=0 at alpha= | -3.738 | deg
|  |  |  | @ Cl=0.1, Cd= | 0.0067442
|  |  |  | @ Cl=0.4, Cd= | 0.0060633
|  |  |  | @ Cl=0.6, Cd= | 0.0063365
alpha (deg) | Cl | Cd | Cm | Cl/Cd
-18 | -0.4756 | 0.19783 | -0.0117 | -2.4041
-17.5 | -0.4605 | 0.19154 | -0.0148 | -2.4042
-17 | -0.4534 | 0.18113 | -0.0197 | -2.5032
-16 | -0.6303 | 0.11371 | -0.0443 | -5.543
-15.5 | -0.7344 | 0.08541 | -0.0596 | -8.5985
-15 | -0.81 | 0.06356 | -0.073 | -12.7439
-14.5 | -0.8451 | 0.05033 | -0.0819 | -16.7912
-14 | -0.8716 | 0.04083 | -0.0871 | -21.347
-13.5 | -0.8884 | 0.03412 | -0.0891 | -26.0375
-13 | -0.9041 | 0.02944 | -0.0873 | -30.7099
-12.5 | -0.8828 | 0.02586 | -0.0896 | -34.1377
-12 | -0.8435 | 0.02132 | -0.0947 | -39.5638
-11.5 | -0.7873 | 0.0188 | -0.0984 | -41.8777
-11 | -0.7375 | 0.0172 | -0.0991 | -42.8779
-10.5 | -0.6947 | 0.01603 | -0.0977 | -43.3375
-10 | -0.6552 | 0.01467 | -0.0956 | -44.6626
-9.5 | -0.6107 | 0.01363 | -0.0941 | -44.8056
-9 | -0.5628 | 0.01282 | -0.0929 | -43.9002
-8.5 | -0.5146 | 0.01196 | -0.0918 | -43.0268
-8 | -0.4639 | 0.0113 | -0.091 | -41.0531
-7.5 | -0.4108 | 0.01086 | -0.0906 | -37.8269
-7 | -0.3568 | 0.01051 | -0.0903 | -33.9486
-6.5 | -0.303 | 0.01011 | -0.09 | -29.9703
-6 | -0.2488 | 0.00968 | -0.0897 | -25.7025
-5.5 | -0.1937 | 0.00935 | -0.0895 | -20.7166
-5 | -0.1391 | 0.00896 | -0.0893 | -15.5246
-4.5 | -0.0839 | 0.00859 | -0.0891 | -9.7672
-4 | -0.0285 | 0.00824 | -0.089 | -3.4587
-3.5 | 0.0259 | 0.00776 | -0.0889 | 3.3376
-2.5 | 0.1324 | 0.0063 | -0.0886 | 21.0159
-2 | 0.1883 | 0.00607 | -0.0886 | 31.0214
-1.5 | 0.2447 | 0.006 | -0.0885 | 40.7833
-1 | 0.3016 | 0.00602 | -0.0885 | 50.0997
0 | 0.4152 | 0.00607 | -0.0885 | 68.402
0.5 | 0.4721 | 0.00613 | -0.0886 | 77.0147
1 | 0.5281 | 0.00621 | -0.0885 | 85.0403
1.5 | 0.5836 | 0.00631 | -0.0883 | 92.4881
2 | 0.6392 | 0.0064 | -0.0881 | 99.875
2.5 | 0.6934 | 0.00657 | -0.0877 | 105.5403
3 | 0.7467 | 0.0068 | -0.0872 | 109.8088
3.5 | 0.7987 | 0.0071 | -0.0864 | 112.493
4 | 0.8485 | 0.00751 | -0.0853 | 112.9827
4.5 | 0.8969 | 0.00797 | -0.084 | 112.5345
5 | 0.9439 | 0.00851 | -0.0824 | 110.9166
5.5 | 0.989 | 0.00909 | -0.0806 | 108.8009
6 | 1.0336 | 0.00964 | -0.0786 | 107.2199
6.5 | 1.0774 | 0.01016 | -0.0765 | 106.0433
7 | 1.1175 | 0.01061 | -0.0737 | 105.3252
7.5 | 1.1675 | 0.01113 | -0.0731 | 104.8967
8 | 1.2061 | 0.01177 | -0.0702 | 102.4724
8.5 | 1.2379 | 0.01257 | -0.0662 | 98.4805
9 | 1.2715 | 0.01335 | -0.0626 | 95.2434
9.5 | 1.3036 | 0.01424 | -0.059 | 91.5449
10 | 1.3329 | 0.01532 | -0.0553 | 87.0039
10.5 | 1.3604 | 0.01656 | -0.0515 | 82.1498
11 | 1.3854 | 0.01802 | -0.0478 | 76.8812
11.5 | 1.4068 | 0.01979 | -0.044 | 71.0864
12 | 1.4291 | 0.02164 | -0.0406 | 66.0397
12.5 | 1.4495 | 0.02374 | -0.0374 | 61.0573
13 | 1.4681 | 0.02607 | -0.0344 | 56.3138
13.5 | 1.4856 | 0.02862 | -0.0317 | 51.9078
14 | 1.4994 | 0.03162 | -0.0292 | 47.4194
14.5 | 1.5049 | 0.03549 | -0.0267 | 42.4035
15 | 1.5004 | 0.04062 | -0.0245 | 36.9375
15.5 | 1.5026 | 0.04554 | -0.0232 | 32.9952
16 | 1.5033 | 0.05095 | -0.0226 | 29.5054
16.5 | 1.5006 | 0.05716 | -0.0227 | 26.2526
17 | 1.4968 | 0.06388 | -0.0236 | 23.4314
17.5 | 1.4862 | 0.07199 | -0.0253 | 20.6445
18 | 1.4709 | 0.08126 | -0.0281 | 18.1012
18.5 | 1.4514 | 0.09179 | -0.0321 | 15.8122
19 | 1.4232 | 0.10429 | -0.0375 | 13.6466
19.5 | 1.3962 | 0.11716 | -0.0437 | 11.917

## 45. Re 1M Mach 0.25 (1)
BIGFOIL.COM POLAR EXPORT
hq3014
HQ 3.0/14 |  |  |  | Cl Max: | 1.552 | at alpha= | 10.5 | deg
JavaFoil+Calcfoil stall+Eppler ext transition |  |  |  | L/D Max: | 122.855 | at alpha= | 4 | deg
Re: | 1000000 |  |  | Cd Min: | 0.00526 | at alpha= | -3 | deg
Mach: | 0.25 |  |  | Cl=0 at alpha= | -3.8413 | deg
|  |  |  | @ Cl=0.1, Cd= | 0.005414
|  |  |  | @ Cl=0.4, Cd= | 0.0060429
|  |  |  | @ Cl=0.6, Cd= | 0.0064265
alpha (deg) | Cl | Cd | Cm | Cl/Cd
-17 | -0.292 | 0.15609 | -0.029 | -1.873
-16.5 | -0.346 | 0.1464 | -0.03 | -2.365
-16 | -0.395 | 0.13717 | -0.031 | -2.881
-15.5 | -0.439 | 0.12541 | -0.032 | -3.503
-15 | -0.478 | 0.12176 | -0.031 | -3.93
-14.5 | -0.511 | 0.1116 | -0.033 | -4.576
-14 | -0.532 | 0.10601 | -0.034 | -5.023
-13.5 | -0.549 | 0.09712 | -0.035 | -5.658
-13 | -0.562 | 0.08978 | -0.038 | -6.259
-12.5 | -0.567 | 0.08611 | -0.037 | -6.588
-12 | -0.568 | 0.08019 | -0.039 | -7.082
-11.5 | -0.563 | 0.07446 | -0.04 | -7.563
-11 | -0.556 | 0.06657 | -0.045 | -8.353
-10.5 | -0.542 | 0.06123 | -0.048 | -8.856
-10 | -0.51 | 0.06341 | -0.027 | -8.039
-9.5 | -0.496 | 0.05358 | -0.05 | -9.256
-9 | -0.537 | 0.01617 | -0.074 | -33.226
-8.5 | -0.504 | 0.01403 | -0.076 | -35.906
-8 | -0.463 | 0.01266 | -0.078 | -36.602
-7.5 | -0.423 | 0.01125 | -0.08 | -37.61
-7 | -0.372 | 0.01026 | -0.081 | -36.244
-6.5 | -0.318 | 0.00971 | -0.082 | -32.737
-6 | -0.262 | 0.00935 | -0.083 | -27.966
-5.5 | -0.203 | 0.00917 | -0.084 | -22.104
-5 | -0.143 | 0.00863 | -0.085 | -16.52
-4.5 | -0.082 | 0.0077 | -0.085 | -10.587
-4 | -0.02 | 0.0075 | -0.086 | -2.624
-3.5 | 0.043 | 0.00717 | -0.087 | 5.942
-3 | 0.105 | 0.00526 | -0.088 | 19.964
-2.5 | 0.168 | 0.00532 | -0.088 | 31.53
-2 | 0.231 | 0.00534 | -0.089 | 43.177
-1.5 | 0.294 | 0.00537 | -0.09 | 54.751
-1 | 0.356 | 0.00539 | -0.091 | 66.025
-0.5 | 0.418 | 0.00631 | -0.091 | 66.286
0 | 0.483 | 0.00637 | -0.092 | 75.792
0.5 | 0.546 | 0.00647 | -0.093 | 84.362
1 | 0.608 | 0.00642 | -0.093 | 94.761
1.5 | 0.671 | 0.00676 | -0.094 | 99.198
2 | 0.733 | 0.00708 | -0.095 | 103.631
2.5 | 0.795 | 0.00741 | -0.095 | 107.328
3 | 0.858 | 0.00797 | -0.096 | 107.527
3.5 | 0.919 | 0.00765 | -0.097 | 120.225
4 | 0.981 | 0.00798 | -0.097 | 122.855
4.5 | 1.042 | 0.0094 | -0.098 | 110.807
5 | 1.103 | 0.01081 | -0.099 | 102.027
5.5 | 1.163 | 0.01133 | -0.099 | 102.622
6 | 1.222 | 0.01234 | -0.1 | 98.972
6.5 | 1.279 | 0.01179 | -0.101 | 108.444
7 | 1.335 | 0.01241 | -0.101 | 107.545
7.5 | 1.389 | 0.01338 | -0.102 | 103.793
8 | 1.425 | 0.01572 | -0.101 | 90.67
8.5 | 1.471 | 0.01679 | -0.102 | 87.63
9 | 1.506 | 0.01795 | -0.102 | 83.901
9.5 | 1.53 | 0.02034 | -0.102 | 75.207
10 | 1.542 | 0.0236 | -0.101 | 65.348
10.5 | 1.552 | 0.02575 | -0.101 | 60.27
11 | 1.552 | 0.02783 | -0.101 | 55.786
11.5 | 1.542 | 0.03008 | -0.101 | 51.259
12 | 1.519 | 0.03288 | -0.101 | 46.204
12.5 | 1.484 | 0.03634 | -0.101 | 40.838
13 | 1.437 | 0.04033 | -0.1 | 35.642
13.5 | 1.372 | 0.04714 | -0.099 | 29.102
14 | 1.295 | 0.0551 | -0.097 | 23.504
14.5 | 1.197 | 0.06886 | -0.093 | 17.384
15 | 1.099 | 0.08286 | -0.089 | 13.263
15.5 | 0.994 | 0.10219 | -0.083 | 9.725

## 46. Re 1M Mach 0.25 (2)
BIGFOIL.COM POLAR EXPORT
hq3014
HQ 3.0/14 |  |  |  | Cl Max: | 1.4824 | at alpha= | 14 | deg
XFOIL ncrit=9 |  |  |  | L/D Max: | 111.615 | at alpha= | 4 | deg
Re: | 1000000 |  |  | Cd Min: | 0.13719 | at alpha= | 19 | deg
Mach: | 0.25 |  |  | Cl=0 at alpha= | -3.7303 | deg
|  |  |  | @ Cl=0.1, Cd= | 0.0071133
|  |  |  | @ Cl=0.4, Cd= | 0.006142
|  |  |  | @ Cl=0.6, Cd= | 0.0063983
alpha (deg) | Cl | Cd | Cm | Cl/Cd
-13.5 | -0.6863 | 0.06975 | -0.0708 | -9.8394
-13 | -0.7157 | 0.05583 | -0.0795 | -12.8193
-12.5 | -0.7579 | 0.04309 | -0.0877 | -17.5888
-12 | -0.7949 | 0.03463 | -0.0904 | -22.9541
-11.5 | -0.7769 | 0.02586 | -0.1024 | -30.0425
-11 | -0.7276 | 0.02134 | -0.1091 | -34.0956
-10.5 | -0.6928 | 0.01888 | -0.1078 | -36.6949
-10 | -0.659 | 0.01716 | -0.1046 | -38.4033
-9.5 | -0.6226 | 0.01541 | -0.1015 | -40.4023
-9 | -0.5787 | 0.01406 | -0.0993 | -41.1593
-8.5 | -0.5299 | 0.01304 | -0.0976 | -40.6365
-8 | -0.4798 | 0.01205 | -0.0961 | -39.8174
-7.5 | -0.4268 | 0.01132 | -0.0949 | -37.7032
-7 | -0.3707 | 0.01088 | -0.0943 | -34.0717
-6.5 | -0.3149 | 0.01041 | -0.0936 | -30.2498
-6 | -0.258 | 0.01009 | -0.0932 | -25.5699
-5.5 | -0.2019 | 0.00957 | -0.0926 | -21.0972
-5 | -0.1449 | 0.00919 | -0.0923 | -15.7671
-4.5 | -0.0875 | 0.00887 | -0.092 | -9.8647
-4 | -0.0308 | 0.00844 | -0.0916 | -3.6493
-3.5 | 0.0263 | 0.00801 | -0.0915 | 3.2834
-3 | 0.0818 | 0.00736 | -0.0913 | 11.1141
-2.5 | 0.1364 | 0.00662 | -0.0911 | 20.6042
-2 | 0.1932 | 0.00617 | -0.0909 | 31.3128
-1.5 | 0.2516 | 0.00608 | -0.0908 | 41.3816
-1 | 0.3103 | 0.00608 | -0.0908 | 51.0362
-0.5 | 0.3687 | 0.00611 | -0.0907 | 60.3437
0 | 0.4273 | 0.00617 | -0.0907 | 69.2545
0.5 | 0.4857 | 0.00623 | -0.0906 | 77.9615
1 | 0.5436 | 0.0063 | -0.0904 | 86.2857
1.5 | 0.601 | 0.0064 | -0.0902 | 93.9062
2 | 0.6576 | 0.00655 | -0.0898 | 100.3969
2.5 | 0.7137 | 0.00673 | -0.0893 | 106.0475
3 | 0.7678 | 0.00701 | -0.0885 | 109.5292
3.5 | 0.8202 | 0.00735 | -0.0873 | 111.5918
4 | 0.8706 | 0.0078 | -0.0859 | 111.6154
4.5 | 0.9196 | 0.00831 | -0.0841 | 110.6619
5 | 0.9659 | 0.00892 | -0.082 | 108.2848
5.5 | 1.0112 | 0.00954 | -0.0796 | 105.9958
6 | 1.0562 | 0.01011 | -0.0772 | 104.4708
6.5 | 1.099 | 0.01065 | -0.0743 | 103.1925
7 | 1.1364 | 0.01114 | -0.0703 | 102.0108
7.5 | 1.1817 | 0.01168 | -0.0682 | 101.1729
8 | 1.2167 | 0.01248 | -0.0642 | 97.492
8.5 | 1.2511 | 0.01336 | -0.0602 | 93.6452
9 | 1.2831 | 0.0144 | -0.0562 | 89.1042
9.5 | 1.3146 | 0.01555 | -0.0523 | 84.5402
10 | 1.3443 | 0.01688 | -0.0484 | 79.6386
10.5 | 1.3692 | 0.01857 | -0.0443 | 73.7318
11 | 1.3926 | 0.02049 | -0.0404 | 67.9649
11.5 | 1.4128 | 0.02275 | -0.0367 | 62.1011
12 | 1.4326 | 0.02519 | -0.0332 | 56.8718
12.5 | 1.4506 | 0.02793 | -0.0301 | 51.937
13 | 1.4672 | 0.03093 | -0.0273 | 47.4361
13.5 | 1.4792 | 0.0345 | -0.0247 | 42.8754
14 | 1.4824 | 0.03911 | -0.0225 | 37.9033
14.5 | 1.4802 | 0.04461 | -0.0209 | 33.1809
15 | 1.4783 | 0.05055 | -0.0201 | 29.2443
15.5 | 1.4719 | 0.05746 | -0.0202 | 25.6161
16 | 1.4628 | 0.06519 | -0.0212 | 22.439
16.5 | 1.447 | 0.07439 | -0.0235 | 19.4515
17 | 1.4298 | 0.08436 | -0.0268 | 16.9488
17.5 | 1.4053 | 0.09603 | -0.0316 | 14.634
18 | 1.3769 | 0.10894 | -0.0376 | 12.6391
18.5 | 1.3466 | 0.12267 | -0.0447 | 10.9774
19 | 1.3145 | 0.13719 | -0.0528 | 9.5816

## 47. Re 1M Mach 0.50 (1)
BIGFOIL.COM POLAR EXPORT
hq3014
HQ 3.0/14 |  |  |  | Cl Max: | 1.526 | at alpha= | 8.5 | deg
JavaFoil+Calcfoil stall+Eppler ext transition |  |  |  | L/D Max: | 108.374 | at alpha= | 3.5 | deg
Re: | 1000000 |  |  | Cd Min: | 0.00554 | at alpha= | -2.5 | deg
Mach: | 0.5 |  |  | Cl=0 at alpha= | -3.8406 | deg
|  |  |  | @ Cl=0.1, Cd= | 0.007565
|  |  |  | @ Cl=0.4, Cd= | 0.00568
|  |  |  | @ Cl=0.6, Cd= | 0.0067586
alpha (deg) | Cl | Cd | Cm | Cl/Cd
-20 | -0.885 | 0.20054 | -0.039 | -4.415
-19.5 | -0.859 | 0.19766 | -0.04 | -4.347
-19 | -0.833 | 0.18537 | -0.04 | -4.492
-18.5 | -0.806 | 0.18212 | -0.04 | -4.427
-18 | -0.779 | 0.17462 | -0.04 | -4.46
-17.5 | -0.751 | 0.17023 | -0.039 | -4.409
-17 | -0.724 | 0.16608 | -0.039 | -4.357
-16.5 | -0.697 | 0.15948 | -0.04 | -4.371
-16 | -0.67 | 0.15523 | -0.04 | -4.318
-15.5 | -0.644 | 0.14835 | -0.041 | -4.338
-15 | -0.616 | 0.14002 | -0.04 | -4.397
-14.5 | -0.588 | 0.13305 | -0.039 | -4.42
-14 | -0.561 | 0.12851 | -0.039 | -4.364
-13.5 | -0.534 | 0.12763 | -0.04 | -4.182
-13 | -0.507 | 0.12007 | -0.04 | -4.22
-12.5 | -0.479 | 0.11358 | -0.039 | -4.215
-12 | -0.452 | 0.10873 | -0.039 | -4.153
-11.5 | -0.424 | 0.10398 | -0.04 | -4.081
-11 | -0.397 | 0.10191 | -0.04 | -3.894
-10.5 | -0.369 | 0.10248 | -0.038 | -3.601
-10 | -0.341 | 0.08197 | -0.037 | -4.164
-9.5 | -0.314 | 0.08077 | -0.035 | -3.882
-9 | -0.286 | 0.06583 | -0.037 | -4.348
-8.5 | -0.26 | 0.05957 | -0.045 | -4.364
-8 | -0.235 | 0.04959 | -0.055 | -4.746
-7.5 | -0.362 | 0.0236 | -0.08 | -15.323
-7 | -0.363 | 0.01532 | -0.086 | -23.701
-6.5 | -0.327 | 0.01299 | -0.089 | -25.173
-6 | -0.278 | 0.01096 | -0.091 | -25.371
-5.5 | -0.221 | 0.01005 | -0.093 | -22.006
-5 | -0.157 | 0.00952 | -0.094 | -16.516
-4.5 | -0.09 | 0.00905 | -0.095 | -9.997
-4 | -0.022 | 0.00871 | -0.096 | -2.516
-3.5 | 0.047 | 0.00783 | -0.097 | 6.064
-3 | 0.117 | 0.00748 | -0.098 | 15.688
-2.5 | 0.187 | 0.00554 | -0.099 | 33.835
-2 | 0.258 | 0.00554 | -0.1 | 46.488
-1.5 | 0.328 | 0.00564 | -0.1 | 58.248
-1 | 0.398 | 0.00565 | -0.101 | 70.4
-0.5 | 0.468 | 0.0067 | -0.102 | 69.815
0 | 0.54 | 0.00681 | -0.103 | 79.216
0.5 | 0.61 | 0.00675 | -0.104 | 90.273
1 | 0.679 | 0.00699 | -0.104 | 97.242
1.5 | 0.749 | 0.00755 | -0.105 | 99.203
2 | 0.818 | 0.00794 | -0.106 | 103.046
2.5 | 0.888 | 0.00859 | -0.107 | 103.348
3 | 0.956 | 0.00901 | -0.107 | 106.102
3.5 | 1.025 | 0.00946 | -0.108 | 108.374
4 | 1.093 | 0.01146 | -0.109 | 95.382
4.5 | 1.16 | 0.01101 | -0.11 | 105.359
5 | 1.226 | 0.01175 | -0.11 | 104.419
5.5 | 1.277 | 0.01453 | -0.11 | 87.868
6 | 1.336 | 0.01547 | -0.11 | 86.358
6.5 | 1.39 | 0.01667 | -0.111 | 83.376
7 | 1.436 | 0.0179 | -0.111 | 80.218
7.5 | 1.478 | 0.0194 | -0.111 | 76.173
8 | 1.509 | 0.02203 | -0.111 | 68.513
8.5 | 1.526 | 0.02617 | -0.111 | 58.328
9 | 1.503 | 0.03215 | -0.11 | 46.754
9.5 | 1.383 | 0.03726 | -0.109 | 37.105
10 | 0.887 | 0.04706 | -0.106 | 18.854
10.5 | 0.817 | 0.0927 | -0.074 | 8.818
11 | 0.827 | 0.10522 | -0.049 | 7.864
11.5 | 0.856 | 0.11011 | -0.052 | 7.773
12 | 0.884 | 0.11984 | -0.055 | 7.379
12.5 | 0.913 | 0.12769 | -0.059 | 7.152
13 | 0.941 | 0.13207 | -0.06 | 7.126
13.5 | 0.972 | 0.14243 | -0.065 | 6.823

## 48. Re 1M Mach 0.50 (2)
BIGFOIL.COM POLAR EXPORT
hq3014
HQ 3.0/14 |  |  |  | Cl Max: | 1.4456 | at alpha= | 13 | deg
XFOIL ncrit=9 |  |  |  | L/D Max: | 105.96 | at alpha= | 3 | deg
Re: | 1000000 |  |  | Cd Min: | 0.24668 | at alpha= | -20 | deg
Mach: | 0.5 |  |  | Cl=0 at alpha= | -3.6896 | deg
|  |  |  | @ Cl=0.1, Cd= | 0.0082848
|  |  |  | @ Cl=0.4, Cd= | 0.0065221
|  |  |  | @ Cl=0.6, Cd= | 0.0067721
alpha (deg) | Cl | Cd | Cm | Cl/Cd
-20 | -0.5691 | 0.24668 | 0.0028 | -2.307
-19.5 | -0.549 | 0.23843 | -0.002 | -2.3026
-19 | -0.5271 | 0.23149 | -0.0052 | -2.277
-18.5 | -0.5058 | 0.22464 | -0.0091 | -2.2516
-18 | -0.485 | 0.21735 | -0.013 | -2.2314
-17.5 | -0.4663 | 0.20844 | -0.0177 | -2.2371
-17 | -0.4495 | 0.19977 | -0.0223 | -2.2501
-16.5 | -0.4282 | 0.19344 | -0.0246 | -2.2136
-16 | -0.4085 | 0.18667 | -0.0278 | -2.1884
-15.5 | -0.3907 | 0.17915 | -0.0312 | -2.1809
-15 | -0.3798 | 0.1693 | -0.0362 | -2.2434
-14.5 | -0.3623 | 0.1624 | -0.0382 | -2.2309
-14 | -0.346 | 0.1556 | -0.0407 | -2.2237
-13.5 | -0.3431 | 0.14434 | -0.0444 | -2.377
-13 | -0.333 | 0.13668 | -0.0469 | -2.4363
-12.5 | -0.3299 | 0.12754 | -0.0498 | -2.5866
-12 | -0.3281 | 0.11935 | -0.0522 | -2.7491
-11.5 | -0.3173 | 0.1103 | -0.0573 | -2.8767
-11 | -0.3041 | 0.09916 | -0.0664 | -3.0668
-10.5 | -0.3012 | 0.08547 | -0.0788 | -3.524
-10 | -0.3137 | 0.06793 | -0.0978 | -4.618
-9.5 | -0.3347 | 0.047 | -0.123 | -7.1213
-9 | -0.3702 | 0.03499 | -0.1334 | -10.5802
-8.5 | -0.4101 | 0.02757 | -0.1338 | -14.8749
-8 | -0.45 | 0.02225 | -0.1276 | -20.2247
-7.5 | -0.4471 | 0.01775 | -0.1217 | -25.1887
-7 | -0.4143 | 0.01445 | -0.1165 | -28.6713
-6.5 | -0.3619 | 0.01265 | -0.1127 | -28.6087
-6 | -0.3008 | 0.0116 | -0.11 | -25.931
-5.5 | -0.2355 | 0.01102 | -0.1081 | -21.3702
-5 | -0.1711 | 0.01035 | -0.1064 | -16.5314
-4.5 | -0.1053 | 0.00986 | -0.1052 | -10.6795
-4 | -0.0406 | 0.0093 | -0.1039 | -4.3656
-3.5 | 0.0248 | 0.00885 | -0.103 | 2.8023
-3 | 0.0905 | 0.00839 | -0.1024 | 10.7867
-2.5 | 0.1537 | 0.00769 | -0.1018 | 19.987
-2 | 0.2151 | 0.00681 | -0.1012 | 31.5859
-1.5 | 0.2799 | 0.00651 | -0.1007 | 42.9954
-1 | 0.3466 | 0.00649 | -0.1003 | 53.4052
-0.5 | 0.4131 | 0.00653 | -0.0999 | 63.2619
0 | 0.4795 | 0.00659 | -0.0995 | 72.7618
0.5 | 0.5455 | 0.00668 | -0.099 | 81.6617
1 | 0.6106 | 0.00679 | -0.0983 | 89.9264
1.5 | 0.6736 | 0.00698 | -0.0972 | 96.5043
2 | 0.7355 | 0.00722 | -0.0959 | 101.8698
3 | 0.8498 | 0.00802 | -0.0914 | 105.9601
3.5 | 0.9009 | 0.0086 | -0.088 | 104.7558
4 | 0.9476 | 0.00928 | -0.0837 | 102.1121
4.5 | 0.985 | 0.01003 | -0.0778 | 98.2054
5 | 1.0225 | 0.01083 | -0.0719 | 94.4137
5.5 | 1.0628 | 0.01163 | -0.0666 | 91.3844
6 | 1.1012 | 0.01258 | -0.0612 | 87.5358
6.5 | 1.1395 | 0.01359 | -0.0559 | 83.8484
7 | 1.1729 | 0.01483 | -0.0502 | 79.0897
7.5 | 1.2233 | 0.01607 | -0.0478 | 76.1232
8 | 1.2598 | 0.01784 | -0.0434 | 70.6166
8.5 | 1.2958 | 0.01979 | -0.0391 | 65.4775
9 | 1.3266 | 0.02219 | -0.0347 | 59.7837
9.5 | 1.3574 | 0.02477 | -0.0306 | 54.8002
10 | 1.381 | 0.02799 | -0.0265 | 49.339
10.5 | 1.4 | 0.03176 | -0.0227 | 44.0806
11 | 1.4159 | 0.03607 | -0.0195 | 39.2542
11.5 | 1.4286 | 0.04096 | -0.0168 | 34.8779
12 | 1.4374 | 0.04654 | -0.0149 | 30.8853
12.5 | 1.4451 | 0.05264 | -0.0137 | 27.4525
13 | 1.4456 | 0.05981 | -0.0135 | 24.1699
13.5 | 1.436 | 0.06847 | -0.0147 | 20.9727
14.5 | 1.3836 | 0.09114 | -0.0228 | 15.181
15 | 1.3477 | 0.1046 | -0.0296 | 12.8843
15.5 | 1.3128 | 0.11855 | -0.0374 | 11.0738
16 | 1.2807 | 0.13269 | -0.0459 | 9.6518
16.5 | 1.2517 | 0.14688 | -0.0551 | 8.5219
17 | 1.2294 | 0.16066 | -0.0643 | 7.6522
17.5 | 1.2109 | 0.17431 | -0.0736 | 6.9468
18 | 1.1956 | 0.18789 | -0.0831 | 6.3633

## 49. Re 2M Mach 0.00 (1)
BIGFOIL.COM POLAR EXPORT
hq3014
HQ 3.0/14 |  |  |  | Cl Max: | 1.59 | at alpha= | 12 | deg
JavaFoil+Calcfoil stall+Eppler ext transition |  |  |  | L/D Max: | 131.116 | at alpha= | 6 | deg
Re: | 2000000 |  |  | Cd Min: | 0.00465 | at alpha= | -2.5 | deg
Mach: | 0 |  |  | Cl=0 at alpha= | -3.8417 | deg
|  |  |  | @ Cl=0.1, Cd= | 0.0053277
|  |  |  | @ Cl=0.4, Cd= | 0.0054658
|  |  |  | @ Cl=0.6, Cd= | 0.0058512
alpha (deg) | Cl | Cd | Cm | Cl/Cd
-16.5 | -0.654 | 0.11795 | -0.036 | -5.545
-16 | -0.665 | 0.11148 | -0.037 | -5.967
-15.5 | -0.673 | 0.10687 | -0.037 | -6.294
-15 | -0.68 | 0.09865 | -0.039 | -6.895
-14.5 | -0.682 | 0.09279 | -0.04 | -7.354
-14 | -0.677 | 0.08817 | -0.041 | -7.681
-13.5 | -0.672 | 0.08116 | -0.043 | -8.283
-13 | -0.663 | 0.0758 | -0.044 | -8.741
-12.5 | -0.66 | 0.06412 | -0.05 | -10.289
-12 | -0.684 | 0.03567 | -0.061 | -19.18
-11.5 | -0.688 | 0.02352 | -0.066 | -29.246
-11 | -0.674 | 0.01849 | -0.068 | -36.448
-10.5 | -0.651 | 0.01566 | -0.07 | -41.585
-10 | -0.622 | 0.01386 | -0.072 | -44.896
-9.5 | -0.587 | 0.01284 | -0.073 | -45.737
-9 | -0.554 | 0.01114 | -0.075 | -49.758
-8.5 | -0.514 | 0.01038 | -0.076 | -49.554
-8 | -0.467 | 0.0099 | -0.077 | -47.219
-7.5 | -0.418 | 0.00948 | -0.078 | -44.072
-7 | -0.366 | 0.00809 | -0.079 | -45.183
-6.5 | -0.311 | 0.00778 | -0.08 | -39.958
-6 | -0.255 | 0.00754 | -0.081 | -33.773
-5.5 | -0.197 | 0.00797 | -0.081 | -24.712
-5 | -0.138 | 0.00739 | -0.082 | -18.733
-4.5 | -0.079 | 0.0068 | -0.083 | -11.629
-4 | -0.019 | 0.00665 | -0.083 | -2.869
-3.5 | 0.041 | 0.00644 | -0.084 | 6.41
-3 | 0.102 | 0.00529 | -0.085 | 19.26
-2.5 | 0.163 | 0.00465 | -0.086 | 34.932
-2 | 0.223 | 0.00471 | -0.086 | 47.413
-1.5 | 0.285 | 0.00473 | -0.087 | 60.144
-1 | 0.345 | 0.00476 | -0.088 | 72.358
-0.5 | 0.405 | 0.00553 | -0.088 | 73.327
0 | 0.468 | 0.00558 | -0.089 | 83.759
0.5 | 0.528 | 0.00579 | -0.09 | 91.291
1 | 0.589 | 0.00577 | -0.09 | 102.062
1.5 | 0.65 | 0.00622 | -0.091 | 104.418
2 | 0.71 | 0.00659 | -0.092 | 107.781
2.5 | 0.771 | 0.00683 | -0.092 | 112.756
3 | 0.831 | 0.00705 | -0.093 | 117.877
3.5 | 0.891 | 0.00766 | -0.094 | 116.208
4 | 0.95 | 0.00795 | -0.094 | 119.54
4.5 | 1.01 | 0.0083 | -0.095 | 121.645
5 | 1.069 | 0.00935 | -0.096 | 114.283
5.5 | 1.127 | 0.00999 | -0.096 | 112.858
6 | 1.185 | 0.00904 | -0.097 | 131.116
6.5 | 1.241 | 0.00951 | -0.097 | 130.473
7 | 1.296 | 0.01072 | -0.098 | 120.969
7.5 | 1.35 | 0.0123 | -0.099 | 109.764
8 | 1.402 | 0.01294 | -0.099 | 108.391
8.5 | 1.453 | 0.01245 | -0.1 | 116.748
9 | 1.499 | 0.01259 | -0.1 | 119.081
9.5 | 1.518 | 0.01616 | -0.1 | 93.962
10 | 1.548 | 0.017 | -0.1 | 91.087
10.5 | 1.562 | 0.01983 | -0.1 | 78.782
11 | 1.578 | 0.0212 | -0.1 | 74.424
11.5 | 1.587 | 0.0227 | -0.1 | 69.933
12 | 1.59 | 0.02433 | -0.1 | 65.352
12.5 | 1.587 | 0.02616 | -0.1 | 60.666
13 | 1.576 | 0.02854 | -0.1 | 55.215
13.5 | 1.559 | 0.03097 | -0.099 | 50.333
14 | 1.535 | 0.03377 | -0.099 | 45.452
14.5 | 1.507 | 0.03652 | -0.099 | 41.273
15 | 1.472 | 0.0403 | -0.099 | 36.517
15.5 | 1.431 | 0.04464 | -0.098 | 32.048
16 | 1.386 | 0.05 | -0.097 | 27.717
16.5 | 1.338 | 0.05653 | -0.096 | 23.664
17 | 1.283 | 0.06514 | -0.095 | 19.703

## 50. Re 2M Mach 0.00 (2)
BIGFOIL.COM POLAR EXPORT
hq3014
HQ 3.0/14 |  |  |  | Cl Max: | 1.5737 | at alpha= | 17 | deg
XFOIL ncrit=9 |  |  |  | L/D Max: | 122.928 | at alpha= | 4 | deg
Re: | 2000000 |  |  | Cd Min: | 0.13934 | at alpha= | -18 | deg
Mach: | 0 |  |  | Cl=0 at alpha= | -3.7327 | deg
|  |  |  | @ Cl=0.1, Cd= | 0.006288
|  |  |  | @ Cl=0.4, Cd= | 0.0050129
|  |  |  | @ Cl=0.6, Cd= | 0.0054003
alpha (deg) | Cl | Cd | Cm | Cl/Cd
-18 | -0.6763 | 0.13934 | -0.0294 | -4.8536
-17.5 | -0.7656 | 0.11259 | -0.0433 | -6.7999
-17 | -0.9809 | 0.06578 | -0.0706 | -14.9118
-16.5 | -1.0399 | 0.04891 | -0.0818 | -21.2615
-16 | -1.0694 | 0.03906 | -0.0875 | -27.3784
-15.5 | -1.0767 | 0.03296 | -0.0899 | -32.6669
-15 | -1.0769 | 0.02836 | -0.0905 | -37.9725
-14.5 | -1.0703 | 0.02527 | -0.0892 | -42.3546
-14 | -1.0582 | 0.02252 | -0.0882 | -46.9893
-13.5 | -1.0111 | 0.02029 | -0.0907 | -49.8324
-12.5 | -0.8893 | 0.01699 | -0.0981 | -52.3426
-12 | -0.8523 | 0.01537 | -0.0965 | -55.4522
-11.5 | -0.8141 | 0.01422 | -0.0943 | -57.2504
-11 | -0.77 | 0.0134 | -0.0929 | -57.4627
-10.5 | -0.7231 | 0.01268 | -0.0918 | -57.0268
-10 | -0.6743 | 0.01202 | -0.0909 | -56.0982
-9.5 | -0.6259 | 0.01122 | -0.09 | -55.7843
-9 | -0.5756 | 0.01059 | -0.0893 | -54.3532
-8.5 | -0.5237 | 0.00999 | -0.0888 | -52.4224
-8 | -0.4717 | 0.00939 | -0.0884 | -50.2343
-7.5 | -0.4186 | 0.00894 | -0.0881 | -46.8233
-7 | -0.3636 | 0.00863 | -0.088 | -42.1321
-6.5 | -0.3085 | 0.00832 | -0.088 | -37.0793
-6 | -0.2533 | 0.00805 | -0.0879 | -31.4658
-5.5 | -0.1976 | 0.00778 | -0.0879 | -25.3985
-5 | -0.1418 | 0.00751 | -0.088 | -18.8815
-4.5 | -0.0859 | 0.00727 | -0.088 | -11.8157
-4 | -0.0301 | 0.00704 | -0.088 | -4.2756
-3.5 | 0.0262 | 0.00677 | -0.0882 | 3.87
-3 | 0.0819 | 0.00643 | -0.0883 | 12.7372
-2.5 | 0.1367 | 0.006 | -0.0883 | 22.7833
-2 | 0.1913 | 0.00555 | -0.0883 | 34.4685
-1.5 | 0.246 | 0.00511 | -0.0883 | 48.1409
-1 | 0.3027 | 0.00502 | -0.0885 | 60.2988
-0.5 | 0.36 | 0.00502 | -0.0887 | 71.7131
0 | 0.4166 | 0.00501 | -0.0889 | 83.1537
0.5 | 0.4727 | 0.0051 | -0.0889 | 92.6863
1 | 0.5292 | 0.0052 | -0.089 | 101.7692
1.5 | 0.5847 | 0.00535 | -0.0889 | 109.2897
2 | 0.6395 | 0.00553 | -0.0887 | 115.642
3 | 0.7456 | 0.00612 | -0.0878 | 121.8301
3.5 | 0.7974 | 0.00649 | -0.0872 | 122.8659
4 | 0.8482 | 0.0069 | -0.0864 | 122.9275
4.5 | 0.8974 | 0.00739 | -0.0853 | 121.4344
5 | 0.9466 | 0.00784 | -0.0843 | 120.7398
5.5 | 0.9963 | 0.00824 | -0.0833 | 120.9102
6 | 1.0446 | 0.00867 | -0.0822 | 120.4844
6.5 | 1.0914 | 0.00915 | -0.0807 | 119.2787
7 | 1.1374 | 0.00961 | -0.0792 | 118.3559
7.5 | 1.1805 | 0.01015 | -0.0771 | 116.3054
8 | 1.2218 | 0.01065 | -0.0748 | 114.723
9 | 1.2989 | 0.0117 | -0.0692 | 111.0171
9.5 | 1.3283 | 0.01253 | -0.0649 | 106.0096
10 | 1.3572 | 0.01346 | -0.0608 | 100.8321
10.5 | 1.3842 | 0.01454 | -0.0566 | 95.1994
11 | 1.4095 | 0.01578 | -0.0526 | 89.3219
11.5 | 1.4344 | 0.01714 | -0.0488 | 83.6873
12 | 1.4593 | 0.01859 | -0.0453 | 78.4992
12.5 | 1.475 | 0.02071 | -0.0412 | 71.2216
13 | 1.4828 | 0.02354 | -0.0367 | 62.9907
13.5 | 1.502 | 0.02576 | -0.0338 | 58.3075
14 | 1.519 | 0.02829 | -0.0312 | 53.6939
14.5 | 1.5364 | 0.03091 | -0.0289 | 49.7056
15 | 1.5505 | 0.03396 | -0.0269 | 45.6567
15.5 | 1.5609 | 0.03754 | -0.0251 | 41.5796
16 | 1.5703 | 0.04144 | -0.0237 | 37.8933
16.5 | 1.5714 | 0.04645 | -0.0227 | 33.8299
17 | 1.5737 | 0.05164 | -0.0223 | 30.4744
17.5 | 1.5657 | 0.05843 | -0.0226 | 26.7962
18 | 1.5519 | 0.06644 | -0.0238 | 23.3579
18.5 | 1.5348 | 0.07552 | -0.0261 | 20.3231
19 | 1.5068 | 0.08691 | -0.03 | 17.3375
19.5 | 1.4874 | 0.09755 | -0.0343 | 15.2476
20 | 1.4562 | 0.1108 | -0.0405 | 13.1426

## 51. Re 2M Mach 0.10 (1)
BIGFOIL.COM POLAR EXPORT
hq3014
HQ 3.0/14 |  |  |  | Cl Max: | 1.584 | at alpha= | 11.5 | deg
JavaFoil+Calcfoil stall+Eppler ext transition |  |  |  | L/D Max: | 130.635 | at alpha= | 6 | deg
Re: | 2000000 |  |  | Cd Min: | 0.00467 | at alpha= | -2.5 | deg
Mach: | 0.1 |  |  | Cl=0 at alpha= | -3.8417 | deg
|  |  |  | @ Cl=0.1, Cd= | 0.0053447
|  |  |  | @ Cl=0.4, Cd= | 0.0054602
|  |  |  | @ Cl=0.6, Cd= | 0.0058603
alpha (deg) | Cl | Cd | Cm | Cl/Cd
-16.5 | -0.624 | 0.12025 | -0.036 | -5.19
-16 | -0.638 | 0.11348 | -0.037 | -5.622
-15.5 | -0.649 | 0.10782 | -0.037 | -6.021
-15 | -0.66 | 0.1002 | -0.039 | -6.583
-14.5 | -0.664 | 0.09576 | -0.039 | -6.929
-14 | -0.662 | 0.08967 | -0.04 | -7.388
-13.5 | -0.659 | 0.08288 | -0.042 | -7.951
-13 | -0.652 | 0.07735 | -0.043 | -8.426
-12.5 | -0.648 | 0.06782 | -0.048 | -9.549
-12 | -0.649 | 0.05187 | -0.055 | -12.521
-11.5 | -0.677 | 0.02578 | -0.065 | -26.254
-11 | -0.667 | 0.01964 | -0.068 | -33.988
-10.5 | -0.647 | 0.01633 | -0.07 | -39.627
-10 | -0.62 | 0.01422 | -0.072 | -43.604
-9.5 | -0.586 | 0.01313 | -0.073 | -44.652
-9 | -0.554 | 0.01131 | -0.075 | -48.963
-8.5 | -0.515 | 0.01047 | -0.077 | -49.18
-8 | -0.468 | 0.00999 | -0.078 | -46.905
-7.5 | -0.419 | 0.00955 | -0.079 | -43.855
-7 | -0.367 | 0.0088 | -0.079 | -41.672
-6.5 | -0.312 | 0.00785 | -0.08 | -39.777
-6 | -0.256 | 0.00751 | -0.081 | -34.042
-5.5 | -0.198 | 0.00791 | -0.082 | -25.003
-5 | -0.139 | 0.00744 | -0.082 | -18.698
-4.5 | -0.079 | 0.00673 | -0.083 | -11.797
-4 | -0.019 | 0.00668 | -0.084 | -2.869
-3.5 | 0.041 | 0.00637 | -0.085 | 6.511
-3 | 0.102 | 0.00531 | -0.085 | 19.278
-2.5 | 0.163 | 0.00467 | -0.086 | 35.012
-2 | 0.224 | 0.00467 | -0.087 | 48.081
-1.5 | 0.286 | 0.00469 | -0.087 | 60.992
-1 | 0.347 | 0.00478 | -0.088 | 72.544
-0.5 | 0.407 | 0.00555 | -0.089 | 73.39
0 | 0.47 | 0.00564 | -0.09 | 83.337
0.5 | 0.531 | 0.00577 | -0.09 | 92.082
1 | 0.592 | 0.0058 | -0.091 | 102.077
1.5 | 0.653 | 0.00626 | -0.092 | 104.282
2 | 0.714 | 0.00663 | -0.092 | 107.685
2.5 | 0.774 | 0.00686 | -0.093 | 112.807
3 | 0.835 | 0.00712 | -0.094 | 117.248
3.5 | 0.895 | 0.00773 | -0.094 | 115.818
4 | 0.955 | 0.00801 | -0.095 | 119.234
4.5 | 1.015 | 0.00831 | -0.095 | 122.142
5 | 1.074 | 0.0094 | -0.096 | 114.295
5.5 | 1.133 | 0.01013 | -0.097 | 111.874
6 | 1.191 | 0.00911 | -0.097 | 130.635
6.5 | 1.247 | 0.00958 | -0.098 | 130.137
7 | 1.302 | 0.0108 | -0.099 | 120.577
7.5 | 1.356 | 0.01242 | -0.099 | 109.202
8 | 1.408 | 0.01306 | -0.1 | 107.878
8.5 | 1.459 | 0.01196 | -0.1 | 122.024
9 | 1.505 | 0.01273 | -0.101 | 118.24
9.5 | 1.525 | 0.01546 | -0.1 | 98.677
10 | 1.551 | 0.01725 | -0.1 | 89.91
10.5 | 1.564 | 0.02018 | -0.1 | 77.488
11 | 1.577 | 0.02162 | -0.1 | 72.95
11.5 | 1.584 | 0.02315 | -0.1 | 68.434
12 | 1.584 | 0.02485 | -0.1 | 63.75
12.5 | 1.578 | 0.02675 | -0.1 | 58.993
13 | 1.563 | 0.02936 | -0.1 | 53.239
13.5 | 1.541 | 0.03197 | -0.1 | 48.215
14 | 1.512 | 0.03498 | -0.099 | 43.227
14.5 | 1.479 | 0.03795 | -0.099 | 38.974
15 | 1.437 | 0.04202 | -0.099 | 34.204
15.5 | 1.39 | 0.04732 | -0.098 | 29.38
16 | 1.339 | 0.0531 | -0.097 | 25.219
16.5 | 1.282 | 0.06112 | -0.095 | 20.982

## 52. Re 2M Mach 0.10 (2)
BIGFOIL.COM POLAR EXPORT
hq3014
HQ 3.0/14 |  |  |  | Cl Max: | 1.5644 | at alpha= | 16 | deg
XFOIL ncrit=9 |  |  |  | L/D Max: | 122.867 | at alpha= | 4 | deg
Re: | 2000000 |  |  | Cd Min: | 0.13339 | at alpha= | -17.5 | deg
Mach: | 0.1 |  |  | Cl=0 at alpha= | -3.7315 | deg
|  |  |  | @ Cl=0.1, Cd= | 0.0063119
|  |  |  | @ Cl=0.4, Cd= | 0.0050233
|  |  |  | @ Cl=0.6, Cd= | 0.0054121
alpha (deg) | Cl | Cd | Cm | Cl/Cd
-17.5 | -0.669 | 0.13339 | -0.0331 | -5.0154
-17 | -0.7561 | 0.1077 | -0.0467 | -7.0204
-16.5 | -0.926 | 0.06977 | -0.0687 | -13.2722
-16 | -1.0115 | 0.04803 | -0.0835 | -21.0598
-15.5 | -1.0362 | 0.03876 | -0.0888 | -26.7337
-15 | -1.047 | 0.03232 | -0.0912 | -32.3948
-14.5 | -1.0429 | 0.02825 | -0.0914 | -36.9168
-14 | -1.0499 | 0.02477 | -0.0886 | -42.386
-13.5 | -1.0128 | 0.02167 | -0.0919 | -46.7374
-13 | -0.9545 | 0.01931 | -0.0963 | -49.4303
-12.5 | -0.8916 | 0.01763 | -0.1001 | -50.5729
-12 | -0.8484 | 0.01628 | -0.0993 | -52.113
-11.5 | -0.8168 | 0.01467 | -0.0962 | -55.6783
-11 | -0.7739 | 0.01372 | -0.0945 | -56.4067
-10.5 | -0.7274 | 0.01293 | -0.0932 | -56.2568
-10 | -0.6788 | 0.0122 | -0.0921 | -55.6393
-9.5 | -0.6295 | 0.01145 | -0.0912 | -54.9782
-9 | -0.5795 | 0.01073 | -0.0903 | -54.0075
-8.5 | -0.527 | 0.01016 | -0.0898 | -51.8701
-8 | -0.4749 | 0.0095 | -0.0892 | -49.9895
-7.5 | -0.4216 | 0.009 | -0.0889 | -46.8444
-7 | -0.3662 | 0.00869 | -0.0887 | -42.1404
-6.5 | -0.3108 | 0.00835 | -0.0886 | -37.2216
-6 | -0.2551 | 0.00809 | -0.0885 | -31.5328
-5.5 | -0.1992 | 0.00781 | -0.0885 | -25.5058
-5 | -0.1429 | 0.00754 | -0.0885 | -18.9523
-4.5 | -0.0867 | 0.0073 | -0.0885 | -11.8767
-4 | -0.0304 | 0.00706 | -0.0885 | -4.3059
-3.5 | 0.0262 | 0.0068 | -0.0886 | 3.8529
-3 | 0.0823 | 0.00645 | -0.0887 | 12.7597
-2.5 | 0.1374 | 0.00602 | -0.0888 | 22.8239
-2 | 0.1925 | 0.0056 | -0.0888 | 34.375
-1.5 | 0.2472 | 0.00513 | -0.0888 | 48.1871
-1 | 0.3043 | 0.00503 | -0.0889 | 60.497
-0.5 | 0.362 | 0.00503 | -0.0892 | 71.9682
0 | 0.4189 | 0.00502 | -0.0893 | 83.4462
0.5 | 0.4753 | 0.00512 | -0.0892 | 92.832
1 | 0.5321 | 0.00521 | -0.0893 | 102.1305
1.5 | 0.5878 | 0.00537 | -0.0892 | 109.46
2 | 0.6429 | 0.00556 | -0.089 | 115.6295
2.5 | 0.6968 | 0.00583 | -0.0887 | 119.5197
3.5 | 0.8015 | 0.00653 | -0.0874 | 122.7412
4 | 0.8527 | 0.00694 | -0.0866 | 122.8674
5 | 0.9512 | 0.00791 | -0.0843 | 120.2528
5.5 | 1.0013 | 0.00829 | -0.0833 | 120.7841
6 | 1.0499 | 0.00872 | -0.0821 | 120.4014
6.5 | 1.0965 | 0.00922 | -0.0806 | 118.9262
7 | 1.1424 | 0.00969 | -0.0789 | 117.8947
7.5 | 1.1857 | 0.01022 | -0.0767 | 116.0176
8 | 1.2264 | 0.01075 | -0.0741 | 114.0837
9 | 1.3015 | 0.01182 | -0.0679 | 110.11
9.5 | 1.3305 | 0.01271 | -0.0635 | 104.6814
10 | 1.3599 | 0.01365 | -0.0594 | 99.6264
10.5 | 1.3859 | 0.01482 | -0.0551 | 93.5155
11 | 1.4111 | 0.01612 | -0.051 | 87.5372
11.5 | 1.4364 | 0.01752 | -0.0472 | 81.9863
12 | 1.4604 | 0.0191 | -0.0437 | 76.4607
12.5 | 1.4735 | 0.02147 | -0.0393 | 68.6306
13 | 1.4832 | 0.02427 | -0.0351 | 61.1125
13.5 | 1.502 | 0.02664 | -0.0323 | 56.3814
14 | 1.5183 | 0.02931 | -0.0296 | 51.8014
14.5 | 1.5352 | 0.03211 | -0.0275 | 47.8107
15 | 1.548 | 0.0354 | -0.0254 | 43.7288
15.5 | 1.5567 | 0.0393 | -0.0237 | 39.6107
16 | 1.5644 | 0.04355 | -0.0225 | 35.9219
16.5 | 1.5629 | 0.04905 | -0.0217 | 31.8634
17 | 1.5629 | 0.05474 | -0.0216 | 28.5513
17.5 | 1.5513 | 0.06227 | -0.0224 | 24.9125
18 | 1.5343 | 0.07108 | -0.0242 | 21.5855
18.5 | 1.514 | 0.081 | -0.0272 | 18.6914
19 | 1.4813 | 0.09362 | -0.0321 | 15.8225
19.5 | 1.458 | 0.10529 | -0.0373 | 13.8475
20 | 1.4232 | 0.1196 | -0.0444 | 11.8997

## 53. Re 2M Mach 0.25 (1)
BIGFOIL.COM POLAR EXPORT
hq3014
HQ 3.0/14 |  |  |  | Cl Max: | 1.562 | at alpha= | 11 | deg
JavaFoil+Calcfoil stall+Eppler ext transition |  |  |  | L/D Max: | 122.764 | at alpha= | 4.5 | deg
Re: | 2000000 |  |  | Cd Min: | 0.00469 | at alpha= | -2.5 | deg
Mach: | 0.25 |  |  | Cl=0 at alpha= | -3.8413 | deg
|  |  |  | @ Cl=0.1, Cd= | 0.0054139
|  |  |  | @ Cl=0.4, Cd= | 0.0053376
|  |  |  | @ Cl=0.6, Cd= | 0.0059174
alpha (deg) | Cl | Cd | Cm | Cl/Cd
-15.5 | -0.441 | 0.11814 | -0.036 | -3.734
-15 | -0.48 | 0.11274 | -0.036 | -4.262
-14.5 | -0.513 | 0.10539 | -0.037 | -4.867
-14 | -0.535 | 0.09747 | -0.038 | -5.489
-13.5 | -0.553 | 0.09082 | -0.04 | -6.084
-13 | -0.566 | 0.08308 | -0.042 | -6.811
-12.5 | -0.572 | 0.07896 | -0.042 | -7.238
-12 | -0.573 | 0.07294 | -0.044 | -7.857
-11.5 | -0.57 | 0.06631 | -0.047 | -8.602
-11 | -0.604 | 0.03438 | -0.064 | -17.555
-10.5 | -0.613 | 0.02149 | -0.07 | -28.526
-10 | -0.589 | 0.02053 | -0.071 | -28.693
-9.5 | -0.573 | 0.01562 | -0.074 | -36.66
-9 | -0.545 | 0.0132 | -0.076 | -41.26
-8.5 | -0.511 | 0.01154 | -0.078 | -44.298
-8 | -0.473 | 0.01047 | -0.08 | -45.113
-7.5 | -0.425 | 0.00984 | -0.081 | -43.183
-7 | -0.373 | 0.00904 | -0.082 | -41.266
-6.5 | -0.319 | 0.00789 | -0.082 | -40.393
-6 | -0.262 | 0.00764 | -0.083 | -34.24
-5.5 | -0.203 | 0.00811 | -0.084 | -25.007
-5 | -0.143 | 0.00758 | -0.085 | -18.815
-4.5 | -0.082 | 0.00678 | -0.085 | -12.025
-4 | -0.02 | 0.00661 | -0.086 | -2.978
-3.5 | 0.043 | 0.00637 | -0.087 | 6.681
-3 | 0.105 | 0.00533 | -0.088 | 19.729
-2.5 | 0.168 | 0.00469 | -0.088 | 35.809
-2 | 0.231 | 0.00469 | -0.089 | 49.168
-1.5 | 0.294 | 0.00471 | -0.09 | 62.41
-1 | 0.356 | 0.00473 | -0.091 | 75.196
-0.5 | 0.419 | 0.0056 | -0.091 | 74.777
0 | 0.483 | 0.00571 | -0.092 | 84.636
0.5 | 0.546 | 0.0059 | -0.093 | 92.567
1 | 0.608 | 0.00592 | -0.093 | 102.794
1.5 | 0.671 | 0.00646 | -0.094 | 103.804
2 | 0.733 | 0.00679 | -0.095 | 107.927
2.5 | 0.795 | 0.00701 | -0.095 | 113.553
3 | 0.858 | 0.00727 | -0.096 | 117.883
3.5 | 0.919 | 0.00786 | -0.097 | 116.982
4 | 0.981 | 0.00817 | -0.097 | 120.019
4.5 | 1.042 | 0.00849 | -0.098 | 122.764
5 | 1.103 | 0.00978 | -0.099 | 112.782
5.5 | 1.163 | 0.01071 | -0.099 | 108.586
6 | 1.222 | 0.01119 | -0.1 | 109.162
6.5 | 1.279 | 0.01043 | -0.101 | 122.617
7 | 1.335 | 0.011 | -0.101 | 121.298
7.5 | 1.389 | 0.01184 | -0.102 | 117.289
8 | 1.441 | 0.01378 | -0.102 | 104.573
8.5 | 1.491 | 0.01325 | -0.103 | 112.585
9 | 1.516 | 0.01553 | -0.102 | 97.646
9.5 | 1.54 | 0.01761 | -0.102 | 87.45
10 | 1.553 | 0.02059 | -0.102 | 75.409
10.5 | 1.561 | 0.02232 | -0.102 | 69.95
11 | 1.562 | 0.02414 | -0.102 | 64.705
11.5 | 1.552 | 0.02605 | -0.102 | 59.583
12 | 1.531 | 0.02838 | -0.102 | 53.94
12.5 | 1.497 | 0.03118 | -0.102 | 48.008
13 | 1.452 | 0.03427 | -0.101 | 42.362
13.5 | 1.389 | 0.03934 | -0.1 | 35.323
14 | 1.317 | 0.04499 | -0.099 | 29.277
14.5 | 1.232 | 0.05259 | -0.098 | 23.432
15 | 1.139 | 0.06113 | -0.096 | 18.634
15.5 | 1.031 | 0.07633 | -0.092 | 13.508
16 | 0.924 | 0.09221 | -0.088 | 10.022

## 54. Re 2M Mach 0.25 (2)
BIGFOIL.COM POLAR EXPORT
hq3014
HQ 3.0/14 |  |  |  | Cl Max: | 1.529 | at alpha= | 15 | deg
XFOIL ncrit=9 |  |  |  | L/D Max: | 121.879 | at alpha= | 3.5 | deg
Re: | 2000000 |  |  | Cd Min: | 0.19912 | at alpha= | -18 | deg
Mach: | 0.25 |  |  | Cl=0 at alpha= | -3.7225 | deg
|  |  |  | @ Cl=0.1, Cd= | 0.0064897
|  |  |  | @ Cl=0.4, Cd= | 0.00511
|  |  |  | @ Cl=0.6, Cd= | 0.0054557
alpha (deg) | Cl | Cd | Cm | Cl/Cd
-18 | -0.4863 | 0.19912 | -0.01 | -2.4422
-16.5 | -0.4492 | 0.1757 | -0.0205 | -2.5566
-15.5 | -0.5879 | 0.1203 | -0.0427 | -4.8869
-15 | -0.6454 | 0.10138 | -0.0529 | -6.3661
-14.5 | -0.7137 | 0.08228 | -0.064 | -8.674
-14 | -0.8129 | 0.05733 | -0.0795 | -14.1793
-13.5 | -0.8707 | 0.0415 | -0.0909 | -20.9807
-13 | -0.9032 | 0.03296 | -0.0943 | -27.4029
-12.5 | -0.8853 | 0.02623 | -0.1018 | -33.7514
-12 | -0.825 | 0.02107 | -0.1127 | -39.1552
-11.5 | -0.799 | 0.01878 | -0.1102 | -42.5453
-11 | -0.7818 | 0.0164 | -0.1051 | -47.6707
-10.5 | -0.7448 | 0.01482 | -0.102 | -50.2564
-10 | -0.6995 | 0.01362 | -0.0998 | -51.3583
-9.5 | -0.6504 | 0.01261 | -0.098 | -51.5781
-9 | -0.5991 | 0.01172 | -0.0965 | -51.1177
-8.5 | -0.5475 | 0.01082 | -0.0951 | -50.6007
-8 | -0.4925 | 0.01016 | -0.0942 | -48.4744
-7.5 | -0.4379 | 0.00945 | -0.0932 | -46.3386
-7 | -0.3819 | 0.00894 | -0.0926 | -42.7181
-6.5 | -0.324 | 0.00859 | -0.0922 | -37.7183
-6 | -0.2656 | 0.00831 | -0.0919 | -31.9615
-5.5 | -0.2079 | 0.00797 | -0.0916 | -26.0853
-5 | -0.1494 | 0.00773 | -0.0914 | -19.3273
-4.5 | -0.0909 | 0.00746 | -0.0913 | -12.185
-4 | -0.0323 | 0.0072 | -0.0913 | -4.4861
-3.5 | 0.0259 | 0.00694 | -0.0912 | 3.732
-3 | 0.0842 | 0.00662 | -0.0912 | 12.719
-2.5 | 0.1412 | 0.00615 | -0.0912 | 22.9593
-2 | 0.1985 | 0.00576 | -0.0912 | 34.4618
-1.5 | 0.2545 | 0.0052 | -0.0911 | 48.9423
-1 | 0.3131 | 0.00511 | -0.0912 | 61.272
-0.5 | 0.3723 | 0.00511 | -0.0913 | 72.8571
0 | 0.4312 | 0.00511 | -0.0914 | 84.3836
0.5 | 0.4899 | 0.00519 | -0.0914 | 94.3931
1 | 0.548 | 0.00532 | -0.0914 | 103.0075
1.5 | 0.6055 | 0.00547 | -0.0912 | 110.6947
2 | 0.662 | 0.00569 | -0.0908 | 116.3445
2.5 | 0.7169 | 0.00599 | -0.0902 | 119.6828
3 | 0.7707 | 0.00636 | -0.0894 | 121.1792
3.5 | 0.8239 | 0.00676 | -0.0885 | 121.8787
4 | 0.8756 | 0.00722 | -0.0873 | 121.2742
4.5 | 0.9256 | 0.00774 | -0.0858 | 119.5866
5 | 0.9767 | 0.00818 | -0.0845 | 119.401
5.5 | 1.0274 | 0.0086 | -0.083 | 119.4651
6 | 1.0762 | 0.00908 | -0.0813 | 118.5242
6.5 | 1.1234 | 0.00958 | -0.0792 | 117.2651
7 | 1.1684 | 0.01012 | -0.0767 | 115.4545
7.5 | 1.2094 | 0.01065 | -0.0734 | 113.5587
8 | 1.242 | 0.01125 | -0.0685 | 110.4
9 | 1.3151 | 0.01261 | -0.061 | 104.2902
9.5 | 1.3451 | 0.01368 | -0.0565 | 98.326
10 | 1.3719 | 0.01498 | -0.0519 | 91.5821
10.5 | 1.3972 | 0.01649 | -0.0474 | 84.7301
11 | 1.421 | 0.01822 | -0.0431 | 77.9912
11.5 | 1.4438 | 0.02015 | -0.0391 | 71.6526
12 | 1.4618 | 0.02253 | -0.0351 | 64.8824
12.5 | 1.4667 | 0.026 | -0.0306 | 56.4115
13 | 1.4855 | 0.02874 | -0.0277 | 51.6875
13.5 | 1.5003 | 0.03198 | -0.0249 | 46.9137
14 | 1.5132 | 0.03559 | -0.0226 | 42.5176
14.5 | 1.5243 | 0.03963 | -0.0208 | 38.4633
15 | 1.529 | 0.04453 | -0.0194 | 34.3364
15.5 | 1.5283 | 0.05035 | -0.0186 | 30.3535
16 | 1.5258 | 0.05676 | -0.0186 | 26.8816
16.5 | 1.5117 | 0.06501 | -0.0198 | 23.2533
17 | 1.4982 | 0.07382 | -0.0219 | 20.2953
17.5 | 1.4742 | 0.08467 | -0.0256 | 17.4111
18 | 1.4444 | 0.0971 | -0.0309 | 14.8754
18.5 | 1.4133 | 0.11045 | -0.0373 | 12.7958
19 | 1.3759 | 0.12544 | -0.0453 | 10.9686
19.5 | 1.3431 | 0.14011 | -0.0537 | 9.586
20 | 1.3116 | 0.15484 | -0.0626 | 8.4707

## 55. Re 2M Mach 0.50 (1)
BIGFOIL.COM POLAR EXPORT
hq3014
HQ 3.0/14 |  |  |  | Cl Max: | 1.536 | at alpha= | 8.5 | deg
JavaFoil+Calcfoil stall+Eppler ext transition |  |  |  | L/D Max: | 115.07 | at alpha= | 4.5 | deg
Re: | 2000000 |  |  | Cd Min: | 0.00494 | at alpha= | -2 | deg
Mach: | 0.5 |  |  | Cl=0 at alpha= | -3.8406 | deg
|  |  |  | @ Cl=0.1, Cd= | 0.006688
|  |  |  | @ Cl=0.4, Cd= | 0.0050249
|  |  |  | @ Cl=0.6, Cd= | 0.00616
alpha (deg) | Cl | Cd | Cm | Cl/Cd
-20 | -0.887 | 0.17978 | -0.04 | -4.932
-19.5 | -0.86 | 0.17379 | -0.04 | -4.948
-19 | -0.834 | 0.1659 | -0.041 | -5.025
-18.5 | -0.807 | 0.16248 | -0.041 | -4.967
-18 | -0.781 | 0.15652 | -0.042 | -4.988
-17.5 | -0.751 | 0.15308 | -0.04 | -4.907
-17 | -0.724 | 0.14712 | -0.04 | -4.922
-16.5 | -0.697 | 0.1433 | -0.04 | -4.866
-16 | -0.67 | 0.13905 | -0.04 | -4.822
-15.5 | -0.644 | 0.13138 | -0.041 | -4.9
-15 | -0.617 | 0.12686 | -0.041 | -4.861
-14.5 | -0.589 | 0.11974 | -0.04 | -4.915
-14 | -0.561 | 0.11427 | -0.04 | -4.91
-13.5 | -0.534 | 0.11267 | -0.04 | -4.739
-13 | -0.507 | 0.10598 | -0.04 | -4.783
-12.5 | -0.479 | 0.10093 | -0.039 | -4.745
-12 | -0.452 | 0.09663 | -0.04 | -4.675
-11.5 | -0.425 | 0.07591 | -0.041 | -5.598
-11 | -0.397 | 0.07709 | -0.041 | -5.153
-10.5 | -0.369 | 0.07806 | -0.039 | -4.73
-10 | -0.342 | 0.07461 | -0.039 | -4.58
-9.5 | -0.314 | 0.07092 | -0.039 | -4.428
-9 | -0.287 | 0.06179 | -0.044 | -4.651
-8.5 | -0.262 | 0.05383 | -0.051 | -4.866
-8 | -0.241 | 0.04152 | -0.064 | -5.802
-7.5 | -0.381 | 0.01413 | -0.086 | -26.984
-7 | -0.368 | 0.01272 | -0.088 | -28.907
-6.5 | -0.332 | 0.01084 | -0.09 | -30.617
-6 | -0.282 | 0.00938 | -0.092 | -30.058
-5.5 | -0.222 | 0.00882 | -0.094 | -25.149
-5 | -0.158 | 0.0077 | -0.095 | -20.472
-4.5 | -0.091 | 0.0079 | -0.096 | -11.458
-4 | -0.022 | 0.00769 | -0.096 | -2.851
-3.5 | 0.047 | 0.0069 | -0.097 | 6.882
-3 | 0.117 | 0.00662 | -0.098 | 17.72
-2.5 | 0.187 | 0.00548 | -0.099 | 34.176
-2 | 0.258 | 0.00494 | -0.1 | 52.177
-1.5 | 0.328 | 0.00495 | -0.1 | 66.386
-1 | 0.398 | 0.005 | -0.101 | 79.486
-0.5 | 0.468 | 0.00587 | -0.102 | 79.613
0 | 0.54 | 0.0061 | -0.103 | 88.475
0.5 | 0.61 | 0.00617 | -0.104 | 98.749
1 | 0.679 | 0.0066 | -0.104 | 102.973
1.5 | 0.749 | 0.00718 | -0.105 | 104.338
2 | 0.818 | 0.00749 | -0.106 | 109.251
2.5 | 0.888 | 0.00779 | -0.107 | 113.904
3 | 0.956 | 0.00935 | -0.107 | 102.291
3.5 | 1.025 | 0.00977 | -0.108 | 104.921
4 | 1.093 | 0.01028 | -0.109 | 106.306
4.5 | 1.16 | 0.01008 | -0.11 | 115.07
5 | 1.226 | 0.01099 | -0.11 | 111.62
5.5 | 1.291 | 0.01285 | -0.111 | 100.478
6 | 1.353 | 0.01363 | -0.112 | 99.264
6.5 | 1.395 | 0.01467 | -0.111 | 95.137
7 | 1.445 | 0.01509 | -0.112 | 95.803
7.5 | 1.487 | 0.01639 | -0.112 | 90.716
8 | 1.519 | 0.01909 | -0.112 | 79.586
8.5 | 1.536 | 0.02275 | -0.111 | 67.506
9 | 1.513 | 0.02813 | -0.111 | 53.786
9.5 | 1.393 | 0.03205 | -0.11 | 43.478
10 | 0.897 | 0.04068 | -0.108 | 22.049
10.5 | 0.838 | 0.07778 | -0.086 | 10.777
11 | 0.83 | 0.08677 | -0.057 | 9.568
11.5 | 0.856 | 0.09808 | -0.053 | 8.73
12 | 0.885 | 0.10388 | -0.056 | 8.515
12.5 | 0.914 | 0.11037 | -0.06 | 8.278
13 | 0.942 | 0.11565 | -0.062 | 8.145
13.5 | 0.977 | 0.12437 | -0.07 | 7.853

## 56. Re 2M Mach 0.50 (2)
BIGFOIL.COM POLAR EXPORT
hq3014
HQ 3.0/14 |  |  |  | Cl Max: | 1.513 | at alpha= | 13.5 | deg
XFOIL ncrit=9 |  |  |  | L/D Max: | 118.343 | at alpha= | 2.5 | deg
Re: | 2000000 |  |  | Cd Min: | 0.2486 | at alpha= | -20 | deg
Mach: | 0.5 |  |  | Cl=0 at alpha= | -3.675 | deg
|  |  |  | @ Cl=0.1, Cd= | 0.007097
|  |  |  | @ Cl=0.4, Cd= | 0.0053872
|  |  |  | @ Cl=0.6, Cd= | 0.0057022
alpha (deg) | Cl | Cd | Cm | Cl/Cd
-20 | -0.578 | 0.2486 | 0.0069 | -2.325
-19.5 | -0.556 | 0.24121 | 0.0024 | -2.305
-19 | -0.5345 | 0.23334 | -0.002 | -2.2906
-18.5 | -0.5142 | 0.22407 | -0.0068 | -2.2948
-18 | -0.4941 | 0.21588 | -0.0111 | -2.2888
-17.5 | -0.4749 | 0.20756 | -0.0153 | -2.288
-17 | -0.456 | 0.19933 | -0.0192 | -2.2877
-16.5 | -0.4361 | 0.19281 | -0.0226 | -2.2618
-16 | -0.416 | 0.18582 | -0.0262 | -2.2387
-15.5 | -0.4033 | 0.17573 | -0.0301 | -2.295
-15 | -0.3883 | 0.16755 | -0.0336 | -2.3175
-14.5 | -0.3785 | 0.15775 | -0.0374 | -2.3994
-14 | -0.3663 | 0.14974 | -0.0407 | -2.4462
-13.5 | -0.3577 | 0.14105 | -0.044 | -2.536
-13 | -0.3513 | 0.13237 | -0.0472 | -2.6539
-12.5 | -0.3446 | 0.12377 | -0.0504 | -2.7842
-12 | -0.3376 | 0.11113 | -0.0597 | -3.0379
-11.5 | -0.3487 | 0.09452 | -0.0737 | -3.6892
-10.5 | -0.3483 | 0.06091 | -0.1162 | -5.7183
-10 | -0.376 | 0.0465 | -0.1283 | -8.086
-9.5 | -0.4082 | 0.03646 | -0.1345 | -11.1958
-9 | -0.444 | 0.02879 | -0.1364 | -15.422
-8.5 | -0.4844 | 0.02294 | -0.1326 | -21.116
-8 | -0.5112 | 0.01775 | -0.1246 | -28.8
-7.5 | -0.494 | 0.01342 | -0.1183 | -36.8107
-7 | -0.4443 | 0.01125 | -0.1137 | -39.4933
-6 | -0.3164 | 0.0093 | -0.1082 | -34.0215
-5.5 | -0.2478 | 0.00887 | -0.1067 | -27.9369
-5 | -0.18 | 0.00845 | -0.1053 | -21.3018
-4.5 | -0.1117 | 0.00813 | -0.1043 | -13.7392
-4 | -0.044 | 0.00775 | -0.1034 | -5.6774
-3.5 | 0.0237 | 0.00745 | -0.1028 | 3.1812
-2.5 | 0.1577 | 0.00683 | -0.102 | 23.0893
-2 | 0.2225 | 0.00632 | -0.1016 | 35.2057
-1.5 | 0.2865 | 0.00574 | -0.1013 | 49.9129
-1 | 0.3515 | 0.00538 | -0.101 | 65.3346
-0.5 | 0.419 | 0.00539 | -0.1009 | 77.7365
0 | 0.4859 | 0.00542 | -0.1006 | 89.6494
0.5 | 0.5515 | 0.00556 | -0.1002 | 99.1906
1 | 0.6163 | 0.00575 | -0.0995 | 107.1826
1.5 | 0.6797 | 0.006 | -0.0986 | 113.2833
2 | 0.7409 | 0.00635 | -0.0972 | 116.6772
2.5 | 0.8 | 0.00676 | -0.0954 | 118.3432
3 | 0.8566 | 0.00727 | -0.0931 | 117.8267
3.5 | 0.9093 | 0.00789 | -0.09 | 115.2471
4 | 0.9615 | 0.00846 | -0.0867 | 113.6525
4.5 | 1.0132 | 0.00896 | -0.0831 | 113.0804
5 | 1.0574 | 0.00948 | -0.078 | 111.5401
5.5 | 1.1012 | 0.01011 | -0.0728 | 108.9219
6.5 | 1.1839 | 0.01172 | -0.0621 | 101.0154
7 | 1.2246 | 0.01269 | -0.0569 | 96.5012
7.5 | 1.2635 | 0.01382 | -0.0515 | 91.4255
8 | 1.2988 | 0.01517 | -0.046 | 85.6163
9 | 1.3792 | 0.01871 | -0.0381 | 73.7146
9.5 | 1.4052 | 0.02135 | -0.0331 | 65.8173
10 | 1.4276 | 0.02443 | -0.0283 | 58.4363
10.5 | 1.45 | 0.02778 | -0.0241 | 52.1958
11 | 1.4702 | 0.03155 | -0.0202 | 46.599
11.5 | 1.4911 | 0.03558 | -0.0169 | 41.9084
12 | 1.5042 | 0.04049 | -0.014 | 37.1499
12.5 | 1.5064 | 0.04662 | -0.0119 | 32.3123
13.5 | 1.513 | 0.06022 | -0.0101 | 25.1245
14 | 1.4953 | 0.06976 | -0.0117 | 21.4349
14.5 | 1.466 | 0.08115 | -0.0154 | 18.0653
15 | 1.4269 | 0.09439 | -0.0214 | 15.1171
15.5 | 1.3859 | 0.10858 | -0.0291 | 12.7639
16 | 1.3449 | 0.12338 | -0.038 | 10.9005
16.5 | 1.3065 | 0.13849 | -0.0478 | 9.4339
17 | 1.2752 | 0.15313 | -0.0577 | 8.3276
17.5 | 1.2479 | 0.16779 | -0.068 | 7.4373
18 | 1.2256 | 0.18217 | -0.0782 | 6.7278
18.5 | 1.2073 | 0.19644 | -0.0884 | 6.1459

## 57. Re 3M Mach 0.00 (1)
BIGFOIL.COM POLAR EXPORT
hq3014
HQ 3.0/14 |  |  |  | Cl Max: | 1.596 | at alpha= | 12 | deg
JavaFoil+Calcfoil stall+Eppler ext transition |  |  |  | L/D Max: | 138.545 | at alpha= | 6 | deg
Re: | 3000000 |  |  | Cd Min: | 0.00447 | at alpha= | -2 | deg
Mach: | 0 |  |  | Cl=0 at alpha= | -3.8417 | deg
|  |  |  | @ Cl=0.1, Cd= | 0.0052072
|  |  |  | @ Cl=0.4, Cd= | 0.005235
|  |  |  | @ Cl=0.6, Cd= | 0.0059041
alpha (deg) | Cl | Cd | Cm | Cl/Cd
-17 | -0.644 | 0.11915 | -0.038 | -5.409
-16.5 | -0.657 | 0.11233 | -0.038 | -5.851
-16 | -0.668 | 0.10593 | -0.039 | -6.307
-15.5 | -0.676 | 0.10145 | -0.04 | -6.663
-15 | -0.684 | 0.09272 | -0.042 | -7.382
-14.5 | -0.688 | 0.08623 | -0.043 | -7.975
-14 | -0.683 | 0.08193 | -0.044 | -8.334
-13.5 | -0.681 | 0.07276 | -0.047 | -9.358
-13 | -0.676 | 0.06454 | -0.05 | -10.473
-12.5 | -0.709 | 0.03399 | -0.062 | -20.859
-12 | -0.713 | 0.0231 | -0.066 | -30.856
-11.5 | -0.701 | 0.01865 | -0.068 | -37.57
-11 | -0.681 | 0.01581 | -0.069 | -43.08
-10.5 | -0.656 | 0.01381 | -0.071 | -47.526
-10 | -0.627 | 0.01234 | -0.072 | -50.802
-9.5 | -0.594 | 0.01132 | -0.074 | -52.427
-9 | -0.56 | 0.01005 | -0.076 | -55.655
-8.5 | -0.515 | 0.00962 | -0.077 | -53.556
-8 | -0.468 | 0.00922 | -0.077 | -50.794
-7.5 | -0.418 | 0.00883 | -0.078 | -47.367
-7 | -0.366 | 0.00759 | -0.079 | -48.147
-6.5 | -0.311 | 0.00729 | -0.08 | -42.632
-6 | -0.255 | 0.00697 | -0.081 | -36.495
-5.5 | -0.197 | 0.00747 | -0.081 | -26.381
-5 | -0.138 | 0.00692 | -0.082 | -20.009
-4.5 | -0.079 | 0.00637 | -0.083 | -12.4
-4 | -0.019 | 0.00622 | -0.083 | -3.066
-3.5 | 0.041 | 0.00601 | -0.084 | 6.863
-3 | 0.102 | 0.00518 | -0.085 | 19.66
-2.5 | 0.163 | 0.005 | -0.086 | 32.503
-2 | 0.223 | 0.00447 | -0.086 | 49.912
-1.5 | 0.285 | 0.0045 | -0.087 | 63.169
-1 | 0.345 | 0.00452 | -0.088 | 76.239
-0.5 | 0.405 | 0.0053 | -0.088 | 76.494
0 | 0.468 | 0.00545 | -0.089 | 85.887
0.5 | 0.528 | 0.00566 | -0.09 | 93.422
1 | 0.589 | 0.00585 | -0.09 | 100.783
1.5 | 0.65 | 0.00615 | -0.091 | 105.61
2 | 0.71 | 0.00637 | -0.092 | 111.427
2.5 | 0.771 | 0.00655 | -0.092 | 117.715
3 | 0.831 | 0.00768 | -0.093 | 108.142
3.5 | 0.891 | 0.00734 | -0.094 | 121.379
4 | 0.95 | 0.00762 | -0.094 | 124.745
4.5 | 1.01 | 0.00787 | -0.095 | 128.255
5 | 1.069 | 0.00921 | -0.096 | 116.044
5.5 | 1.127 | 0.00969 | -0.096 | 116.32
6 | 1.185 | 0.00855 | -0.097 | 138.545
6.5 | 1.241 | 0.009 | -0.097 | 137.969
7 | 1.296 | 0.00951 | -0.098 | 136.361
7.5 | 1.35 | 0.01166 | -0.099 | 115.808
8 | 1.402 | 0.01162 | -0.099 | 120.636
8.5 | 1.453 | 0.01121 | -0.1 | 129.642
9 | 1.499 | 0.01205 | -0.1 | 124.348
9.5 | 1.537 | 0.01355 | -0.101 | 113.46
10 | 1.553 | 0.01571 | -0.1 | 98.837
10.5 | 1.569 | 0.01834 | -0.1 | 85.545
11 | 1.584 | 0.01958 | -0.1 | 80.907
11.5 | 1.594 | 0.02081 | -0.1 | 76.61
12 | 1.596 | 0.02232 | -0.1 | 71.531
12.5 | 1.593 | 0.02406 | -0.1 | 66.231
13 | 1.583 | 0.02615 | -0.1 | 60.513
13.5 | 1.566 | 0.02829 | -0.1 | 55.357
14 | 1.543 | 0.03079 | -0.1 | 50.107
14.5 | 1.515 | 0.03319 | -0.1 | 45.655
15 | 1.481 | 0.03643 | -0.099 | 40.644
15.5 | 1.441 | 0.0401 | -0.099 | 35.936
16 | 1.397 | 0.04482 | -0.098 | 31.161
16.5 | 1.35 | 0.05004 | -0.098 | 26.975
17 | 1.299 | 0.05677 | -0.097 | 22.873

## 58. Re 3M Mach 0.00 (2)
BIGFOIL.COM POLAR EXPORT
hq3014
HQ 3.0/14 |  |  |  | Cl Max: | 1.6257 | at alpha= | 17.5 | deg
XFOIL ncrit=9 |  |  |  | L/D Max: | 128.374 | at alpha= | 5.5 | deg
Re: | 3000000 |  |  | Cd Min: | 0.18066 | at alpha= | -20 | deg
Mach: | 0 |  |  | Cl=0 at alpha= | -3.7349 | deg
|  |  |  | @ Cl=0.1, Cd= | 0.0059883
|  |  |  | @ Cl=0.4, Cd= | 0.004697
|  |  |  | @ Cl=0.6, Cd= | 0.0051432
alpha (deg) | Cl | Cd | Cm | Cl/Cd
-20 | -0.6632 | 0.18066 | -0.0067 | -3.671
-19.5 | -0.6806 | 0.16656 | -0.0141 | -4.0862
-19 | -0.7022 | 0.15236 | -0.0216 | -4.6088
-18.5 | -0.7427 | 0.13489 | -0.0308 | -5.506
-18 | -0.9409 | 0.08957 | -0.0561 | -10.5046
-17.5 | -1.0796 | 0.0574 | -0.0761 | -18.8084
-17 | -1.1261 | 0.04419 | -0.0846 | -25.4831
-16.5 | -1.1328 | 0.03757 | -0.088 | -30.1517
-16 | -1.1401 | 0.03155 | -0.0903 | -36.1363
-15.5 | -1.1471 | 0.02639 | -0.091 | -43.4672
-15 | -1.1569 | 0.02254 | -0.0885 | -51.3265
-14.5 | -1.1284 | 0.01988 | -0.0891 | -56.7606
-14 | -1.0704 | 0.01785 | -0.0929 | -59.9664
-13.5 | -1.0064 | 0.01627 | -0.097 | -61.8562
-13 | -0.958 | 0.01514 | -0.0973 | -63.2761
-12.5 | -0.9188 | 0.01435 | -0.0951 | -64.0279
-12 | -0.8757 | 0.01359 | -0.0934 | -64.4371
-11.5 | -0.8298 | 0.0129 | -0.0922 | -64.3256
-11 | -0.7818 | 0.01228 | -0.0913 | -63.6645
-10.5 | -0.7343 | 0.01146 | -0.0903 | -64.075
-9.5 | -0.6333 | 0.01022 | -0.089 | -61.9667
-9 | -0.5806 | 0.00977 | -0.0887 | -59.4268
-8.5 | -0.5286 | 0.00921 | -0.0882 | -57.3941
-8 | -0.4751 | 0.00871 | -0.0879 | -54.5465
-7.5 | -0.4218 | 0.00819 | -0.0877 | -51.5018
-7 | -0.367 | 0.00788 | -0.0876 | -46.5736
-6.5 | -0.3111 | 0.00762 | -0.0876 | -40.8268
-6 | -0.2552 | 0.00736 | -0.0877 | -34.6739
-5.5 | -0.1992 | 0.00716 | -0.0877 | -27.8212
-5 | -0.1431 | 0.00695 | -0.0878 | -20.5899
-4.5 | -0.0866 | 0.00672 | -0.088 | -12.8869
-4 | -0.0299 | 0.00651 | -0.0881 | -4.5929
-3.5 | 0.0265 | 0.00632 | -0.0883 | 4.193
-3 | 0.0828 | 0.00609 | -0.0884 | 13.5961
-2.5 | 0.1386 | 0.00576 | -0.0885 | 24.0625
-2 | 0.1945 | 0.00544 | -0.0887 | 35.7537
-1.5 | 0.2494 | 0.00499 | -0.0888 | 49.98
-1 | 0.305 | 0.00468 | -0.0889 | 65.1709
-0.5 | 0.362 | 0.00467 | -0.0891 | 77.5161
0 | 0.4183 | 0.00471 | -0.0892 | 88.811
0.5 | 0.4746 | 0.00476 | -0.0893 | 99.7059
1 | 0.5304 | 0.0049 | -0.0893 | 108.2449
1.5 | 0.5857 | 0.00508 | -0.0892 | 115.2953
2 | 0.64 | 0.00532 | -0.089 | 120.3008
2.5 | 0.6932 | 0.00563 | -0.0885 | 123.1261
3 | 0.7463 | 0.00594 | -0.0881 | 125.6397
3.5 | 0.7983 | 0.00632 | -0.0875 | 126.3133
4 | 0.8487 | 0.00677 | -0.0867 | 125.3619
4.5 | 0.9 | 0.00713 | -0.086 | 126.2272
5 | 0.9517 | 0.00746 | -0.0854 | 127.5737
5.5 | 1.0026 | 0.00781 | -0.0847 | 128.3739
6 | 1.0516 | 0.00823 | -0.0836 | 127.7764
6.5 | 1.0985 | 0.00874 | -0.0822 | 125.6865
7 | 1.1464 | 0.00914 | -0.081 | 125.4267
7.5 | 1.1916 | 0.00964 | -0.0793 | 123.61
8 | 1.2351 | 0.01016 | -0.0774 | 121.565
8.5 | 1.2743 | 0.01077 | -0.0747 | 118.3194
9 | 1.3055 | 0.01128 | -0.0703 | 115.7358
9.5 | 1.3409 | 0.01194 | -0.0671 | 112.3032
10 | 1.37 | 0.01279 | -0.0629 | 107.1149
10.5 | 1.3975 | 0.01378 | -0.0586 | 101.4151
11 | 1.4242 | 0.01488 | -0.0546 | 95.7124
11.5 | 1.4464 | 0.01629 | -0.0502 | 88.7907
12 | 1.4614 | 0.01823 | -0.0453 | 80.1646
12.5 | 1.4817 | 0.02004 | -0.0415 | 73.9371
13 | 1.5074 | 0.02162 | -0.0387 | 69.7225
13.5 | 1.5305 | 0.02347 | -0.036 | 65.2109
14 | 1.5506 | 0.02562 | -0.0333 | 60.523
14.5 | 1.5688 | 0.02804 | -0.0308 | 55.9486
15 | 1.581 | 0.03107 | -0.0282 | 50.8851
15.5 | 1.5966 | 0.03401 | -0.0263 | 46.945
16 | 1.6091 | 0.03741 | -0.0247 | 43.0126
16.5 | 1.6185 | 0.04127 | -0.0234 | 39.2173
17 | 1.625 | 0.04569 | -0.0225 | 35.5658
17.5 | 1.6257 | 0.05095 | -0.022 | 31.9078
18 | 1.6254 | 0.05667 | -0.0221 | 28.6818
18.5 | 1.6209 | 0.06322 | -0.0228 | 25.639
19 | 1.6086 | 0.07123 | -0.0245 | 22.5832
19.5 | 1.5962 | 0.07972 | -0.0269 | 20.0226
20 | 1.5749 | 0.09006 | -0.0306 | 17.4872

## 59. Re 3M Mach 0.10 (1)
BIGFOIL.COM POLAR EXPORT
hq3014
HQ 3.0/14 |  |  |  | Cl Max: | 1.591 | at alpha= | 11.5 | deg
JavaFoil+Calcfoil stall+Eppler ext transition |  |  |  | L/D Max: | 138.097 | at alpha= | 6 | deg
Re: | 3000000 |  |  | Cd Min: | 0.00443 | at alpha= | -2 | deg
Mach: | 0.1 |  |  | Cl=0 at alpha= | -3.8417 | deg
|  |  |  | @ Cl=0.1, Cd= | 0.0052146
|  |  |  | @ Cl=0.4, Cd= | 0.0052325
|  |  |  | @ Cl=0.6, Cd= | 0.0058933
alpha (deg) | Cl | Cd | Cm | Cl/Cd
-17 | -0.61 | 0.12132 | -0.037 | -5.031
-16.5 | -0.627 | 0.11434 | -0.038 | -5.48
-16 | -0.641 | 0.10799 | -0.039 | -5.935
-15.5 | -0.652 | 0.10322 | -0.039 | -6.318
-15 | -0.663 | 0.09496 | -0.041 | -6.984
-14.5 | -0.667 | 0.09047 | -0.042 | -7.375
-14 | -0.667 | 0.08397 | -0.043 | -7.942
-13.5 | -0.665 | 0.07614 | -0.046 | -8.739
-13 | -0.661 | 0.06855 | -0.048 | -9.649
-12.5 | -0.686 | 0.04176 | -0.059 | -16.437
-12 | -0.701 | 0.02528 | -0.065 | -27.725
-11.5 | -0.693 | 0.01977 | -0.068 | -35.027
-11 | -0.676 | 0.01643 | -0.069 | -41.15
-10.5 | -0.653 | 0.0143 | -0.071 | -45.659
-10 | -0.625 | 0.01265 | -0.073 | -49.385
-9.5 | -0.591 | 0.01175 | -0.074 | -50.252
-9 | -0.56 | 0.01016 | -0.076 | -55.074
-8.5 | -0.516 | 0.00969 | -0.077 | -53.257
-8 | -0.469 | 0.00927 | -0.078 | -50.613
-7.5 | -0.42 | 0.0089 | -0.079 | -47.137
-7 | -0.367 | 0.00756 | -0.08 | -48.51
-6.5 | -0.312 | 0.00724 | -0.08 | -43.115
-6 | -0.256 | 0.00705 | -0.081 | -36.237
-5.5 | -0.198 | 0.0074 | -0.082 | -26.726
-5 | -0.139 | 0.00696 | -0.082 | -19.986
-4.5 | -0.079 | 0.0064 | -0.083 | -12.41
-4 | -0.019 | 0.00625 | -0.084 | -3.067
-3.5 | 0.041 | 0.00594 | -0.085 | 6.986
-3 | 0.102 | 0.00519 | -0.085 | 19.717
-2.5 | 0.163 | 0.00501 | -0.086 | 32.598
-2 | 0.224 | 0.00443 | -0.087 | 50.628
-1.5 | 0.286 | 0.00455 | -0.087 | 62.866
-1 | 0.347 | 0.00457 | -0.088 | 75.825
-0.5 | 0.407 | 0.00532 | -0.089 | 76.537
0 | 0.47 | 0.00546 | -0.09 | 86.142
0.5 | 0.531 | 0.00569 | -0.09 | 93.425
1 | 0.592 | 0.00585 | -0.091 | 101.176
1.5 | 0.653 | 0.00618 | -0.092 | 105.597
2 | 0.714 | 0.00635 | -0.092 | 112.347
2.5 | 0.774 | 0.00658 | -0.093 | 117.647
3 | 0.835 | 0.00767 | -0.094 | 108.842
3.5 | 0.895 | 0.00733 | -0.094 | 122.086
4 | 0.955 | 0.00761 | -0.095 | 125.439
4.5 | 1.015 | 0.00798 | -0.095 | 127.126
5 | 1.074 | 0.00931 | -0.096 | 115.334
5.5 | 1.133 | 0.00977 | -0.097 | 115.942
6 | 1.191 | 0.00862 | -0.097 | 138.097
6.5 | 1.247 | 0.00908 | -0.098 | 137.307
7 | 1.302 | 0.01026 | -0.099 | 126.893
7.5 | 1.356 | 0.01175 | -0.099 | 115.438
8 | 1.408 | 0.01235 | -0.1 | 114.015
8.5 | 1.459 | 0.0113 | -0.1 | 129.087
9 | 1.505 | 0.0123 | -0.101 | 122.296
9.5 | 1.542 | 0.01316 | -0.101 | 117.218
10 | 1.556 | 0.01594 | -0.101 | 97.577
10.5 | 1.569 | 0.01867 | -0.1 | 84.036
11 | 1.584 | 0.01993 | -0.101 | 79.468
11.5 | 1.591 | 0.02124 | -0.101 | 74.906
12 | 1.591 | 0.02282 | -0.101 | 69.694
12.5 | 1.584 | 0.02461 | -0.101 | 64.369
13 | 1.57 | 0.02687 | -0.1 | 58.42
13.5 | 1.549 | 0.02916 | -0.1 | 53.11
14 | 1.52 | 0.03188 | -0.1 | 47.697
14.5 | 1.487 | 0.03447 | -0.1 | 43.15
15 | 1.447 | 0.03787 | -0.1 | 38.21
15.5 | 1.401 | 0.04245 | -0.099 | 32.997
16 | 1.351 | 0.0473 | -0.098 | 28.555
16.5 | 1.297 | 0.05364 | -0.097 | 24.175

## 60. Re 3M Mach 0.10 (2)
BIGFOIL.COM POLAR EXPORT
hq3014
HQ 3.0/14 |  |  |  | Cl Max: | 1.6168 | at alpha= | 17 | deg
XFOIL ncrit=9 |  |  |  | L/D Max: | 128.382 | at alpha= | 5.5 | deg
Re: | 3000000 |  |  | Cd Min: | 0.17634 | at alpha= | -19.5 | deg
Mach: | 0.1 |  |  | Cl=0 at alpha= | -3.7337 | deg
|  |  |  | @ Cl=0.1, Cd= | 0.005975
|  |  |  | @ Cl=0.4, Cd= | 0.0047019
|  |  |  | @ Cl=0.6, Cd= | 0.0051488
alpha (deg) | Cl | Cd | Cm | Cl/Cd
-19.5 | -0.6475 | 0.17634 | -0.01 | -3.6719
-19 | -0.6666 | 0.16186 | -0.0175 | -4.1184
-18.5 | -0.6911 | 0.14725 | -0.0251 | -4.6934
-18 | -0.7356 | 0.12921 | -0.0347 | -5.6931
-17.5 | -0.887 | 0.09316 | -0.055 | -9.5213
-17 | -1.0363 | 0.0591 | -0.076 | -17.5347
-16.5 | -1.0817 | 0.04553 | -0.085 | -23.758
-16 | -1.108 | 0.03643 | -0.09 | -30.4145
-15.5 | -1.1098 | 0.03105 | -0.0918 | -35.7424
-15 | -1.1194 | 0.02583 | -0.0921 | -43.3372
-14.5 | -1.1201 | 0.02179 | -0.0916 | -51.4043
-14 | -1.0762 | 0.01909 | -0.0941 | -56.3751
-13.5 | -1.012 | 0.01708 | -0.0988 | -59.2506
-13 | -0.9597 | 0.01571 | -0.0999 | -61.0885
-12.5 | -0.922 | 0.01482 | -0.0973 | -62.2132
-12 | -0.8799 | 0.01397 | -0.0954 | -62.985
-11.5 | -0.8349 | 0.01319 | -0.0939 | -63.298
-11 | -0.7871 | 0.0125 | -0.0928 | -62.968
-10.5 | -0.7384 | 0.01177 | -0.0917 | -62.7358
-10 | -0.6896 | 0.01098 | -0.0907 | -62.8051
-9.5 | -0.638 | 0.01036 | -0.0901 | -61.583
-9 | -0.585 | 0.00986 | -0.0896 | -59.3306
-8.5 | -0.5323 | 0.00932 | -0.0891 | -57.1137
-8 | -0.4784 | 0.00883 | -0.0888 | -54.1789
-7.5 | -0.4249 | 0.00827 | -0.0884 | -51.3785
-7 | -0.3698 | 0.00792 | -0.0883 | -46.6919
-6.5 | -0.3135 | 0.00767 | -0.0883 | -40.8735
-6 | -0.2572 | 0.00739 | -0.0883 | -34.8038
-5.5 | -0.2007 | 0.00718 | -0.0883 | -27.9526
-5 | -0.1443 | 0.00696 | -0.0883 | -20.7328
-4.5 | -0.0874 | 0.00673 | -0.0885 | -12.9866
-4 | -0.0303 | 0.00653 | -0.0886 | -4.6401
-3.5 | 0.0266 | 0.00634 | -0.0888 | 4.1956
-2.5 | 0.1392 | 0.00578 | -0.089 | 24.083
-2 | 0.1954 | 0.00546 | -0.0891 | 35.7875
-1.5 | 0.2509 | 0.00503 | -0.0892 | 49.8807
-1 | 0.3066 | 0.00469 | -0.0893 | 65.3731
-0.5 | 0.364 | 0.00467 | -0.0895 | 77.9443
0 | 0.4205 | 0.00472 | -0.0896 | 89.089
0.5 | 0.4772 | 0.00477 | -0.0897 | 100.0419
1 | 0.5333 | 0.00492 | -0.0897 | 108.3943
1.5 | 0.5889 | 0.0051 | -0.0896 | 115.4706
2 | 0.6435 | 0.00534 | -0.0893 | 120.5056
2.5 | 0.6969 | 0.00565 | -0.0889 | 123.3451
3 | 0.7503 | 0.00597 | -0.0884 | 125.6784
4 | 0.8532 | 0.0068 | -0.0869 | 125.4706
4.5 | 0.9048 | 0.00717 | -0.0862 | 126.1925
5 | 0.9565 | 0.00751 | -0.0855 | 127.3635
5.5 | 1.0078 | 0.00785 | -0.0847 | 128.3822
6 | 1.0571 | 0.00828 | -0.0836 | 127.6691
6.5 | 1.1041 | 0.00879 | -0.0821 | 125.6086
7 | 1.152 | 0.0092 | -0.0808 | 125.2174
7.5 | 1.197 | 0.00972 | -0.0789 | 123.1481
8 | 1.2405 | 0.01023 | -0.0769 | 121.261
8.5 | 1.2787 | 0.01088 | -0.0738 | 117.5276
9 | 1.3077 | 0.01137 | -0.0689 | 115.0132
10 | 1.3729 | 0.01295 | -0.0615 | 106.0154
10.5 | 1.3993 | 0.01403 | -0.057 | 99.7363
11 | 1.426 | 0.01519 | -0.0529 | 93.8776
11.5 | 1.447 | 0.01673 | -0.0484 | 86.4913
12 | 1.4601 | 0.01886 | -0.0433 | 77.4178
12.5 | 1.4837 | 0.02056 | -0.04 | 72.1644
13 | 1.5087 | 0.02227 | -0.0371 | 67.7458
13.5 | 1.5313 | 0.02424 | -0.0343 | 63.1724
14 | 1.5501 | 0.0266 | -0.0316 | 58.2744
14.5 | 1.5672 | 0.02921 | -0.029 | 53.6529
15 | 1.5795 | 0.03238 | -0.0266 | 48.7801
15.5 | 1.5937 | 0.03558 | -0.0248 | 44.792
16 | 1.6048 | 0.03927 | -0.0233 | 40.8658
16.5 | 1.6123 | 0.04352 | -0.0221 | 37.0473
17 | 1.6168 | 0.04834 | -0.0214 | 33.4464
17.5 | 1.6149 | 0.05415 | -0.0212 | 29.8227
18 | 1.6119 | 0.06045 | -0.0216 | 26.665
18.5 | 1.6044 | 0.06769 | -0.0228 | 23.7022
19 | 1.5871 | 0.07677 | -0.0252 | 20.6734
19.5 | 1.5713 | 0.08615 | -0.0284 | 18.2391
20 | 1.545 | 0.09771 | -0.0331 | 15.8121

## 61. Re 3M Mach 0.25 (1)
BIGFOIL.COM POLAR EXPORT
hq3014
HQ 3.0/14 |  |  |  | Cl Max: | 1.568 | at alpha= | 10.5 | deg
JavaFoil+Calcfoil stall+Eppler ext transition |  |  |  | L/D Max: | 136.112 | at alpha= | 6.5 | deg
Re: | 3000000 |  |  | Cd Min: | 0.00442 | at alpha= | -2 | deg
Mach: | 0.25 |  |  | Cl=0 at alpha= | -3.8413 | deg
|  |  |  | @ Cl=0.1, Cd= | 0.0052345
|  |  |  | @ Cl=0.4, Cd= | 0.0051346
|  |  |  | @ Cl=0.6, Cd= | 0.0059406
alpha (deg) | Cl | Cd | Cm | Cl/Cd
-16 | -0.397 | 0.1213 | -0.036 | -3.274
-15.5 | -0.442 | 0.11254 | -0.037 | -3.927
-15 | -0.482 | 0.10763 | -0.037 | -4.474
-14.5 | -0.514 | 0.10002 | -0.039 | -5.141
-14 | -0.537 | 0.09363 | -0.04 | -5.731
-13.5 | -0.555 | 0.08631 | -0.042 | -6.428
-13 | -0.569 | 0.07822 | -0.045 | -7.273
-12.5 | -0.575 | 0.07477 | -0.045 | -7.689
-12 | -0.579 | 0.06749 | -0.048 | -8.574
-11.5 | -0.583 | 0.05621 | -0.054 | -10.372
-11 | -0.631 | 0.022 | -0.069 | -28.674
-10.5 | -0.623 | 0.01742 | -0.072 | -35.774
-10 | -0.601 | 0.01622 | -0.073 | -37.051
-9.5 | -0.578 | 0.01365 | -0.075 | -42.343
-9 | -0.549 | 0.01182 | -0.076 | -46.428
-8.5 | -0.518 | 0.01025 | -0.079 | -50.498
-8 | -0.474 | 0.00972 | -0.08 | -48.75
-7.5 | -0.426 | 0.00918 | -0.081 | -46.359
-7 | -0.374 | 0.00844 | -0.082 | -44.305
-6.5 | -0.319 | 0.00739 | -0.082 | -43.131
-6 | -0.262 | 0.00711 | -0.083 | -36.772
-5.5 | -0.203 | 0.00751 | -0.084 | -26.998
-5 | -0.143 | 0.00701 | -0.085 | -20.334
-4.5 | -0.082 | 0.00631 | -0.085 | -12.928
-4 | -0.02 | 0.00621 | -0.086 | -3.172
-3.5 | 0.043 | 0.00597 | -0.087 | 7.138
-3 | 0.105 | 0.00517 | -0.088 | 20.318
-2.5 | 0.168 | 0.00499 | -0.088 | 33.617
-2 | 0.231 | 0.00442 | -0.089 | 52.133
-1.5 | 0.294 | 0.0045 | -0.09 | 65.283
-1 | 0.356 | 0.00452 | -0.091 | 78.769
-0.5 | 0.419 | 0.0054 | -0.091 | 77.487
0 | 0.483 | 0.0055 | -0.092 | 87.85
0.5 | 0.546 | 0.00581 | -0.093 | 93.89
1 | 0.608 | 0.00596 | -0.093 | 102.151
1.5 | 0.671 | 0.00634 | -0.094 | 105.762
2 | 0.733 | 0.00649 | -0.095 | 113.014
2.5 | 0.795 | 0.00759 | -0.095 | 104.767
3 | 0.858 | 0.00788 | -0.096 | 108.807
3.5 | 0.919 | 0.00747 | -0.097 | 123.093
4 | 0.981 | 0.00778 | -0.097 | 126.112
4.5 | 1.042 | 0.00818 | -0.098 | 127.405
5 | 1.103 | 0.0097 | -0.099 | 113.732
5.5 | 1.163 | 0.01012 | -0.099 | 114.846
6 | 1.222 | 0.01056 | -0.1 | 115.713
6.5 | 1.279 | 0.0094 | -0.101 | 136.112
7 | 1.335 | 0.00995 | -0.101 | 134.127
7.5 | 1.389 | 0.01121 | -0.102 | 123.926
8 | 1.441 | 0.01301 | -0.102 | 110.783
8.5 | 1.491 | 0.0126 | -0.103 | 118.349
9 | 1.534 | 0.01306 | -0.104 | 117.518
9.5 | 1.546 | 0.01625 | -0.103 | 95.157
10 | 1.559 | 0.01907 | -0.102 | 81.711
10.5 | 1.568 | 0.02058 | -0.103 | 76.204
11 | 1.568 | 0.02226 | -0.102 | 70.419
11.5 | 1.558 | 0.02397 | -0.103 | 65.005
12 | 1.537 | 0.02602 | -0.103 | 59.06
12.5 | 1.504 | 0.02853 | -0.102 | 52.701
13 | 1.459 | 0.03126 | -0.102 | 46.672
13.5 | 1.398 | 0.03564 | -0.101 | 39.228
14 | 1.327 | 0.04039 | -0.101 | 32.857
14.5 | 1.245 | 0.04663 | -0.099 | 26.689
15 | 1.155 | 0.05305 | -0.098 | 21.763
15.5 | 1.052 | 0.06414 | -0.095 | 16.397

## 62. Re 3M Mach 0.25 (2)
BIGFOIL.COM POLAR EXPORT
hq3014
HQ 3.0/14 |  |  |  | Cl Max: | 1.5693 | at alpha= | 16 | deg
XFOIL ncrit=9 |  |  |  | L/D Max: | 127.283 | at alpha= | 5 | deg
Re: | 3000000 |  |  | Cd Min: | 0.20686 | at alpha= | -18.5 | deg
Mach: | 0.25 |  |  | Cl=0 at alpha= | -3.7234 | deg
|  |  |  | @ Cl=0.1, Cd= | 0.0061329
|  |  |  | @ Cl=0.4, Cd= | 0.0047472
|  |  |  | @ Cl=0.6, Cd= | 0.0051754
alpha (deg) | Cl | Cd | Cm | Cl/Cd
-18.5 | -0.5078 | 0.20686 | -0.0047 | -2.4548
-18 | -0.4959 | 0.19775 | -0.0087 | -2.5077
-17.5 | -0.4853 | 0.18852 | -0.0127 | -2.5743
-17 | -0.5788 | 0.15027 | -0.0274 | -3.8517
-16.5 | -0.6054 | 0.1352 | -0.0349 | -4.4778
-16 | -0.651 | 0.11753 | -0.0443 | -5.539
-15.5 | -0.7348 | 0.09488 | -0.0577 | -7.7445
-15 | -0.8697 | 0.06557 | -0.0757 | -13.2637
-14.5 | -0.9339 | 0.04693 | -0.0892 | -19.8999
-14 | -0.9706 | 0.0363 | -0.0958 | -26.7383
-13.5 | -0.9901 | 0.0288 | -0.0992 | -34.3785
-13 | -0.9571 | 0.02238 | -0.1085 | -42.7659
-12.5 | -0.9006 | 0.01879 | -0.1146 | -47.9297
-12 | -0.882 | 0.01724 | -0.1089 | -51.1601
-11.5 | -0.8494 | 0.0157 | -0.1052 | -54.1019
-11 | -0.8081 | 0.01441 | -0.1024 | -56.0791
-10.5 | -0.7616 | 0.0133 | -0.1002 | -57.2632
-10 | -0.7117 | 0.01238 | -0.0984 | -57.4879
-9.5 | -0.6618 | 0.01133 | -0.0967 | -58.4113
-9 | -0.6085 | 0.01052 | -0.0954 | -57.8422
-8.5 | -0.5532 | 0.00992 | -0.0944 | -55.7661
-8 | -0.4979 | 0.00931 | -0.0935 | -53.4801
-7.5 | -0.4413 | 0.00877 | -0.0928 | -50.3193
-7 | -0.3852 | 0.00818 | -0.0922 | -47.0905
-6.5 | -0.3272 | 0.00785 | -0.0918 | -41.6815
-6 | -0.2684 | 0.00756 | -0.0916 | -35.5026
-5.5 | -0.2094 | 0.00733 | -0.0915 | -28.5675
-5 | -0.1508 | 0.00707 | -0.0913 | -21.3296
-4.5 | -0.0919 | 0.00686 | -0.0913 | -13.3965
-4 | -0.0328 | 0.00662 | -0.0913 | -4.9547
-3.5 | 0.0265 | 0.00642 | -0.0914 | 4.1277
-3 | 0.0851 | 0.00621 | -0.0914 | 13.7037
-2.5 | 0.1431 | 0.00591 | -0.0915 | 24.2132
-2 | 0.2009 | 0.00556 | -0.0915 | 36.1331
-1.5 | 0.2589 | 0.00523 | -0.0916 | 49.5029
-1 | 0.3157 | 0.00474 | -0.0917 | 66.6034
-0.5 | 0.375 | 0.00473 | -0.0918 | 79.2812
0 | 0.4333 | 0.00477 | -0.0918 | 90.8386
0.5 | 0.4916 | 0.00484 | -0.0918 | 101.5702
1 | 0.5495 | 0.00499 | -0.0918 | 110.1202
1.5 | 0.6067 | 0.0052 | -0.0916 | 116.6731
2 | 0.6624 | 0.00548 | -0.0911 | 120.8759
2.5 | 0.7174 | 0.0058 | -0.0905 | 123.6897
3 | 0.7721 | 0.00615 | -0.0899 | 125.5447
3.5 | 0.825 | 0.00657 | -0.0889 | 125.5708
4 | 0.877 | 0.00703 | -0.0878 | 124.7511
5 | 0.9839 | 0.00773 | -0.0859 | 127.2833
5.5 | 1.0353 | 0.00814 | -0.0846 | 127.1867
6 | 1.0855 | 0.00858 | -0.0831 | 126.5152
6.5 | 1.1329 | 0.00911 | -0.081 | 124.3578
7 | 1.1803 | 0.0096 | -0.0789 | 122.9479
7.5 | 1.2257 | 0.01009 | -0.0764 | 121.4767
8 | 1.2628 | 0.01066 | -0.0724 | 118.4615
8.5 | 1.2935 | 0.01137 | -0.0672 | 113.7643
9 | 1.3179 | 0.0119 | -0.0609 | 110.7479
9.5 | 1.3574 | 0.01297 | -0.0583 | 104.6569
10 | 1.3859 | 0.01413 | -0.0537 | 98.0821
10.5 | 1.4117 | 0.01553 | -0.049 | 90.9015
11 | 1.4352 | 0.01719 | -0.0445 | 83.4904
11.5 | 1.4428 | 0.01991 | -0.0387 | 72.4661
12 | 1.4679 | 0.02185 | -0.0353 | 67.1808
12.5 | 1.4926 | 0.02393 | -0.0321 | 62.3736
13 | 1.5148 | 0.02633 | -0.0291 | 57.5313
13.5 | 1.5329 | 0.02916 | -0.0263 | 52.5686
14 | 1.543 | 0.03282 | -0.0234 | 47.014
14.5 | 1.5554 | 0.03656 | -0.0213 | 42.5438
15 | 1.5642 | 0.04088 | -0.0196 | 38.2632
15.5 | 1.5685 | 0.04592 | -0.0184 | 34.1572
16 | 1.5693 | 0.05163 | -0.0178 | 30.3951
16.5 | 1.564 | 0.05839 | -0.0179 | 26.7854
17 | 1.5543 | 0.06612 | -0.019 | 23.5073
17.5 | 1.5349 | 0.07569 | -0.0215 | 20.2788
18 | 1.5138 | 0.08611 | -0.0251 | 17.5798
18.5 | 1.486 | 0.09818 | -0.0303 | 15.1355
19 | 1.4481 | 0.11259 | -0.0373 | 12.8617
19.5 | 1.4158 | 0.12658 | -0.0449 | 11.185
20 | 1.3775 | 0.14211 | -0.054 | 9.6932

## 63. Re 3M Mach 0.50 (1)
BIGFOIL.COM POLAR EXPORT
hq3014
HQ 3.0/14 |  |  |  | Cl Max: | 1.542 | at alpha= | 8.5 | deg
JavaFoil+Calcfoil stall+Eppler ext transition |  |  |  | L/D Max: | 118.098 | at alpha= | 5 | deg
Re: | 3000000 |  |  | Cd Min: | 0.0047 | at alpha= | -1.5 | deg
Mach: | 0.5 |  |  | Cl=0 at alpha= | -3.8406 | deg
|  |  |  | @ Cl=0.1, Cd= | 0.0062586
|  |  |  | @ Cl=0.4, Cd= | 0.004876
|  |  |  | @ Cl=0.6, Cd= | 0.0061743
alpha (deg) | Cl | Cd | Cm | Cl/Cd
-20 | -0.888 | 0.17182 | -0.041 | -5.167
-19.5 | -0.861 | 0.16429 | -0.041 | -5.241
-19 | -0.834 | 0.15954 | -0.041 | -5.23
-18.5 | -0.808 | 0.156 | -0.041 | -5.177
-18 | -0.782 | 0.15049 | -0.043 | -5.196
-17.5 | -0.752 | 0.14546 | -0.04 | -5.168
-17 | -0.724 | 0.14022 | -0.04 | -5.167
-16.5 | -0.698 | 0.13449 | -0.04 | -5.187
-16 | -0.671 | 0.13026 | -0.041 | -5.15
-15.5 | -0.644 | 0.12323 | -0.042 | -5.227
-15 | -0.617 | 0.11815 | -0.042 | -5.225
-14.5 | -0.589 | 0.11432 | -0.041 | -5.151
-14 | -0.561 | 0.10838 | -0.04 | -5.181
-13.5 | -0.534 | 0.10675 | -0.041 | -5.005
-13 | -0.507 | 0.10003 | -0.041 | -5.071
-12.5 | -0.48 | 0.09149 | -0.041 | -5.244
-12 | -0.453 | 0.07997 | -0.042 | -5.663
-11.5 | -0.426 | 0.0731 | -0.045 | -5.831
-11 | -0.398 | 0.07409 | -0.044 | -5.374
-10.5 | -0.369 | 0.0736 | -0.04 | -5.02
-10 | -0.342 | 0.07173 | -0.041 | -4.769
-9.5 | -0.315 | 0.06824 | -0.041 | -4.609
-9 | -0.288 | 0.05909 | -0.047 | -4.878
-8.5 | -0.262 | 0.05236 | -0.052 | -5.008
-8 | -0.266 | 0.0184 | -0.082 | -14.475
-7.5 | -0.384 | 0.01268 | -0.087 | -30.272
-7 | -0.37 | 0.01149 | -0.088 | -32.218
-6.5 | -0.335 | 0.00983 | -0.091 | -34.136
-6 | -0.282 | 0.00868 | -0.093 | -32.527
-5.5 | -0.222 | 0.00822 | -0.094 | -27.025
-5 | -0.158 | 0.0072 | -0.095 | -21.892
-4.5 | -0.091 | 0.00737 | -0.096 | -12.275
-4 | -0.022 | 0.00717 | -0.096 | -3.06
-3.5 | 0.047 | 0.00641 | -0.097 | 7.415
-3 | 0.117 | 0.00621 | -0.098 | 18.901
-2.5 | 0.187 | 0.00541 | -0.099 | 34.648
-2 | 0.258 | 0.00515 | -0.1 | 50.003
-1.5 | 0.329 | 0.0047 | -0.1 | 69.951
-1 | 0.398 | 0.00485 | -0.101 | 82.06
-0.5 | 0.468 | 0.00576 | -0.102 | 81.159
0 | 0.54 | 0.00602 | -0.103 | 89.663
0.5 | 0.61 | 0.0062 | -0.104 | 98.333
1 | 0.679 | 0.00644 | -0.104 | 105.495
1.5 | 0.749 | 0.00688 | -0.105 | 108.888
2 | 0.818 | 0.00714 | -0.106 | 114.639
2.5 | 0.888 | 0.00851 | -0.107 | 104.295
3 | 0.956 | 0.00887 | -0.107 | 107.818
3.5 | 1.025 | 0.00928 | -0.108 | 110.389
4 | 1.093 | 0.00993 | -0.109 | 110.015
4.5 | 1.16 | 0.00988 | -0.11 | 117.401
5 | 1.226 | 0.01039 | -0.11 | 118.098
5.5 | 1.291 | 0.0121 | -0.111 | 106.681
6 | 1.353 | 0.01291 | -0.112 | 104.823
6.5 | 1.398 | 0.01386 | -0.111 | 100.863
7 | 1.448 | 0.0142 | -0.112 | 101.998
7.5 | 1.492 | 0.01543 | -0.112 | 96.686
8 | 1.523 | 0.01812 | -0.112 | 84.029
8.5 | 1.542 | 0.02096 | -0.112 | 73.588
9 | 1.518 | 0.02613 | -0.111 | 58.113
9.5 | 1.399 | 0.02957 | -0.111 | 47.322
10 | 0.903 | 0.03711 | -0.109 | 24.344
10.5 | 0.841 | 0.07443 | -0.087 | 11.3
11 | 0.925 | 0.05257 | -0.102 | 17.605
11.5 | 0.857 | 0.0922 | -0.055 | 9.295
12 | 0.885 | 0.0972 | -0.057 | 9.106
12.5 | 0.914 | 0.10486 | -0.061 | 8.72
13 | 0.944 | 0.10924 | -0.065 | 8.643
13.5 | 0.986 | 0.11365 | -0.077 | 8.677

## 64. Re 3M Mach 0.50 (2)
BIGFOIL.COM POLAR EXPORT
hq3014
HQ 3.0/14 |  |  |  | Cl Max: | 1.5585 | at alpha= | 13.5 | deg
XFOIL ncrit=9 |  |  |  | L/D Max: | 123.636 | at alpha= | 2.5 | deg
Re: | 3000000 |  |  | Cd Min: | 0.24846 | at alpha= | -20 | deg
Mach: | 0.5 |  |  | Cl=0 at alpha= | -3.6766 | deg
|  |  |  | @ Cl=0.1, Cd= | 0.0066025
|  |  |  | @ Cl=0.4, Cd= | 0.0050133
|  |  |  | @ Cl=0.6, Cd= | 0.0053467
alpha (deg) | Cl | Cd | Cm | Cl/Cd
-20 | -0.5824 | 0.24846 | 0.0084 | -2.344
-19.5 | -0.5612 | 0.24015 | 0.0037 | -2.3369
-19 | -0.5401 | 0.232 | -0.0008 | -2.328
-18.5 | -0.5194 | 0.22389 | -0.0052 | -2.3199
-18 | -0.4987 | 0.21686 | -0.0092 | -2.2996
-17.5 | -0.4793 | 0.20862 | -0.0135 | -2.2975
-17 | -0.4608 | 0.20003 | -0.0176 | -2.3037
-16.5 | -0.444 | 0.19084 | -0.0217 | -2.3266
-15.5 | -0.4122 | 0.1736 | -0.0295 | -2.3744
-15 | -0.4006 | 0.1644 | -0.0334 | -2.4367
-14.5 | -0.3836 | 0.15724 | -0.0368 | -2.4396
-14 | -0.3714 | 0.14901 | -0.0402 | -2.4925
-13.5 | -0.3658 | 0.13944 | -0.0439 | -2.6234
-13 | -0.3656 | 0.12845 | -0.0485 | -2.8462
-12.5 | -0.3669 | 0.11344 | -0.0599 | -3.2343
-12 | -0.3626 | 0.09848 | -0.0744 | -3.682
-11.5 | -0.3578 | 0.08235 | -0.0937 | -4.3449
-11 | -0.3514 | 0.0661 | -0.1161 | -5.3162
-10.5 | -0.3806 | 0.05452 | -0.124 | -6.9809
-10 | -0.4094 | 0.04214 | -0.1324 | -9.7152
-9.5 | -0.4419 | 0.03319 | -0.1373 | -13.3143
-9 | -0.4832 | 0.02592 | -0.1374 | -18.642
-8.5 | -0.5286 | 0.02085 | -0.1302 | -25.3525
-8 | -0.5437 | 0.01523 | -0.1229 | -35.6993
-7.5 | -0.5107 | 0.01179 | -0.1171 | -43.3164
-7 | -0.4529 | 0.01013 | -0.113 | -44.7088
-6.5 | -0.3875 | 0.0092 | -0.1101 | -42.1196
-6 | -0.3208 | 0.00846 | -0.1078 | -37.9196
-5.5 | -0.251 | 0.00805 | -0.1064 | -31.1801
-5 | -0.1821 | 0.00769 | -0.1052 | -23.6801
-4.5 | -0.1133 | 0.00737 | -0.1042 | -15.3731
-4 | -0.0445 | 0.00712 | -0.1035 | -6.25
-3.5 | 0.0243 | 0.00686 | -0.1031 | 3.5423
-3 | 0.0923 | 0.00663 | -0.1027 | 13.9216
-2.5 | 0.1596 | 0.00639 | -0.1023 | 24.9765
-2 | 0.2256 | 0.00601 | -0.1021 | 37.5374
-1.5 | 0.2919 | 0.00566 | -0.1019 | 51.5724
-1 | 0.3554 | 0.00506 | -0.1016 | 70.2372
-0.5 | 0.4223 | 0.00499 | -0.1015 | 84.6293
0 | 0.4891 | 0.00504 | -0.1013 | 97.0437
0.5 | 0.554 | 0.00519 | -0.1007 | 106.7437
1 | 0.6186 | 0.00541 | -0.1001 | 114.3438
1.5 | 0.6816 | 0.00571 | -0.0991 | 119.3695
2 | 0.7428 | 0.00608 | -0.0977 | 122.1711
2.5 | 0.8024 | 0.00649 | -0.096 | 123.6364
3 | 0.8588 | 0.00703 | -0.0937 | 122.1622
3.5 | 0.9145 | 0.00755 | -0.0911 | 121.1258
4 | 0.9724 | 0.00795 | -0.0887 | 122.3145
4.5 | 1.0273 | 0.00842 | -0.0856 | 122.0071
5 | 1.077 | 0.00887 | -0.0814 | 121.4205
5.5 | 1.1197 | 0.00946 | -0.0759 | 118.3615
6 | 1.1636 | 0.0101 | -0.0707 | 115.2079
6.5 | 1.208 | 0.01081 | -0.0655 | 111.7484
7 | 1.2493 | 0.01169 | -0.0601 | 106.8691
7.5 | 1.2881 | 0.01275 | -0.0545 | 101.0275
8 | 1.3246 | 0.01404 | -0.0488 | 94.3447
8.5 | 1.3554 | 0.01568 | -0.0428 | 86.4413
9 | 1.3853 | 0.01731 | -0.0369 | 80.0289
10 | 1.4514 | 0.0228 | -0.0295 | 63.6579
10.5 | 1.4758 | 0.02595 | -0.025 | 56.8709
11.5 | 1.5039 | 0.03448 | -0.017 | 43.6166
12 | 1.5241 | 0.03883 | -0.0139 | 39.2506
12.5 | 1.5413 | 0.04369 | -0.0113 | 35.2781
13 | 1.5527 | 0.04936 | -0.0093 | 31.4566
13.5 | 1.5585 | 0.0559 | -0.0079 | 27.8801
14 | 1.5422 | 0.06497 | -0.0084 | 23.7371
14.5 | 1.5096 | 0.0763 | -0.0115 | 19.7851
15 | 1.4691 | 0.08927 | -0.017 | 16.4568
15.5 | 1.4279 | 0.10313 | -0.0242 | 13.8456
16 | 1.3861 | 0.11776 | -0.0329 | 11.7706
16.5 | 1.3425 | 0.13323 | -0.043 | 10.0766
17 | 1.3029 | 0.14877 | -0.0537 | 8.7578
17.5 | 1.2707 | 0.16393 | -0.0644 | 7.7515
18 | 1.2442 | 0.17881 | -0.0751 | 6.9582
18.5 | 1.2227 | 0.19338 | -0.0856 | 6.3228

## 65. Re 4M Mach 0.00 (1)
BIGFOIL.COM POLAR EXPORT
hq3014
HQ 3.0/14 |  |  |  | Cl Max: | 1.602 | at alpha= | 12 | deg
JavaFoil+Calcfoil stall+Eppler ext transition |  |  |  | L/D Max: | 143.447 | at alpha= | 6 | deg
Re: | 4000000 |  |  | Cd Min: | 0.0044 | at alpha= | -1.5 | deg
Mach: | 0 |  |  | Cl=0 at alpha= | -3.8417 | deg
|  |  |  | @ Cl=0.1, Cd= | 0.005101
|  |  |  | @ Cl=0.4, Cd= | 0.0051858
|  |  |  | @ Cl=0.6, Cd= | 0.0049644
alpha (deg) | Cl | Cd | Cm | Cl/Cd
-17.5 | -0.632 | 0.12256 | -0.038 | -5.153
-17 | -0.646 | 0.11542 | -0.039 | -5.596
-16.5 | -0.659 | 0.10849 | -0.04 | -6.077
-16 | -0.671 | 0.10184 | -0.041 | -6.588
-15.5 | -0.679 | 0.09735 | -0.041 | -6.973
-15 | -0.689 | 0.08777 | -0.044 | -7.848
-14.5 | -0.694 | 0.07965 | -0.046 | -8.714
-14 | -0.69 | 0.07508 | -0.047 | -9.188
-13.5 | -0.691 | 0.06464 | -0.051 | -10.696
-13 | -0.693 | 0.05249 | -0.055 | -13.208
-12.5 | -0.726 | 0.02583 | -0.064 | -28.117
-12 | -0.721 | 0.01979 | -0.067 | -36.42
-11.5 | -0.706 | 0.01662 | -0.068 | -42.489
-11 | -0.685 | 0.0144 | -0.07 | -47.58
-10.5 | -0.659 | 0.01303 | -0.071 | -50.552
-10 | -0.631 | 0.01132 | -0.073 | -55.74
-9.5 | -0.6 | 0.01027 | -0.075 | -58.452
-9 | -0.561 | 0.00907 | -0.076 | -61.797
-8.5 | -0.516 | 0.00915 | -0.077 | -56.409
-8 | -0.469 | 0.00876 | -0.078 | -53.515
-7.5 | -0.419 | 0.00783 | -0.078 | -53.464
-7 | -0.366 | 0.0072 | -0.079 | -50.756
-6.5 | -0.311 | 0.0069 | -0.08 | -45.025
-6 | -0.255 | 0.00673 | -0.081 | -37.796
-5.5 | -0.197 | 0.00712 | -0.081 | -27.653
-5 | -0.138 | 0.00669 | -0.082 | -20.69
-4.5 | -0.079 | 0.00616 | -0.083 | -12.835
-4 | -0.019 | 0.00596 | -0.083 | -3.201
-3.5 | 0.041 | 0.00572 | -0.084 | 7.211
-3 | 0.102 | 0.00508 | -0.085 | 20.053
-2.5 | 0.163 | 0.00493 | -0.086 | 32.943
-2 | 0.223 | 0.00476 | -0.086 | 46.952
-1.5 | 0.285 | 0.0044 | -0.087 | 64.708
-1 | 0.345 | 0.00448 | -0.088 | 77.049
-0.5 | 0.405 | 0.00525 | -0.088 | 77.287
0 | 0.468 | 0.00551 | -0.089 | 84.868
0.5 | 0.528 | 0.00571 | -0.09 | 92.499
1 | 0.589 | 0.00473 | -0.09 | 124.453
1.5 | 0.65 | 0.00603 | -0.091 | 107.784
2 | 0.71 | 0.00679 | -0.092 | 104.623
2.5 | 0.771 | 0.00722 | -0.092 | 106.697
3 | 0.831 | 0.0074 | -0.093 | 112.202
3.5 | 0.891 | 0.00712 | -0.094 | 125.055
4 | 0.95 | 0.00746 | -0.094 | 127.457
4.5 | 1.01 | 0.00791 | -0.095 | 127.711
5 | 1.069 | 0.00823 | -0.096 | 129.954
5.5 | 1.127 | 0.00864 | -0.096 | 130.537
6 | 1.185 | 0.00826 | -0.097 | 143.447
6.5 | 1.241 | 0.00872 | -0.097 | 142.384
7 | 1.296 | 0.00919 | -0.098 | 141.074
7.5 | 1.35 | 0.0106 | -0.099 | 127.349
8 | 1.402 | 0.0112 | -0.099 | 125.2
8.5 | 1.453 | 0.01087 | -0.1 | 133.724
9 | 1.499 | 0.01174 | -0.1 | 127.683
9.5 | 1.537 | 0.0129 | -0.101 | 119.201
10 | 1.571 | 0.01348 | -0.101 | 116.543
10.5 | 1.575 | 0.0173 | -0.1 | 91.016
11 | 1.589 | 0.01851 | -0.1 | 85.825
11.5 | 1.599 | 0.01966 | -0.101 | 81.343
12 | 1.602 | 0.02105 | -0.101 | 76.114
12.5 | 1.598 | 0.02289 | -0.101 | 69.825
13 | 1.587 | 0.02463 | -0.1 | 64.437
13.5 | 1.571 | 0.02654 | -0.1 | 59.196
14 | 1.548 | 0.02882 | -0.1 | 53.719
14.5 | 1.521 | 0.03102 | -0.1 | 49.029
15 | 1.487 | 0.03401 | -0.1 | 43.72
15.5 | 1.448 | 0.03724 | -0.1 | 38.881
16 | 1.404 | 0.04147 | -0.099 | 33.862
16.5 | 1.357 | 0.04625 | -0.098 | 29.349
17 | 1.308 | 0.05197 | -0.098 | 25.159

## 66. Re 4M Mach 0.00 (2)
BIGFOIL.COM POLAR EXPORT
hq3014
HQ 3.0/14 |  |  |  | Cl Max: | 1.6647 | at alpha= | 17.5 | deg
XFOIL ncrit=9 |  |  |  | L/D Max: | 132.718 | at alpha= | 5.5 | deg
Re: | 4000000 |  |  | Cd Min: | 0.17543 | at alpha= | -20 | deg
Mach: | 0 |  |  | Cl=0 at alpha= | -3.7359 | deg
|  |  |  | @ Cl=0.1, Cd= | 0.0057819
|  |  |  | @ Cl=0.4, Cd= | 0.0045629
|  |  |  | @ Cl=0.6, Cd= | 0.005072
alpha (deg) | Cl | Cd | Cm | Cl/Cd
-20 | -0.6867 | 0.17543 | -0.0084 | -3.9144
-19 | -1.1589 | 0.06699 | -0.0709 | -17.2996
-18.5 | -1.2246 | 0.05016 | -0.0819 | -24.4139
-18 | -1.2506 | 0.04094 | -0.0871 | -30.5471
-17.5 | -1.2543 | 0.03508 | -0.0897 | -35.7554
-17 | -1.2544 | 0.03003 | -0.0913 | -41.7716
-16.5 | -1.2413 | 0.02665 | -0.0917 | -46.5779
-16 | -1.2298 | 0.02356 | -0.0912 | -52.1986
-15.5 | -1.2233 | 0.0212 | -0.0885 | -57.7028
-15 | -1.1836 | 0.01945 | -0.0892 | -60.8535
-14.5 | -1.1229 | 0.01806 | -0.0927 | -62.1761
-14 | -1.0554 | 0.01666 | -0.0975 | -63.3493
-13 | -0.9741 | 0.0142 | -0.095 | -68.5986
-12.5 | -0.9339 | 0.01327 | -0.093 | -70.3768
-11.5 | -0.841 | 0.01186 | -0.0908 | -70.9106
-11 | -0.7914 | 0.01127 | -0.0901 | -70.2218
-10.5 | -0.7405 | 0.01076 | -0.0895 | -68.8197
-10 | -0.6888 | 0.01027 | -0.089 | -67.0691
-9.5 | -0.6375 | 0.00963 | -0.0885 | -66.1994
-9 | -0.5848 | 0.00914 | -0.0881 | -63.9825
-8 | -0.4772 | 0.00828 | -0.0877 | -57.6329
-7.5 | -0.4234 | 0.0078 | -0.0875 | -54.2821
-7 | -0.3687 | 0.00746 | -0.0874 | -49.4236
-6.5 | -0.3125 | 0.0072 | -0.0875 | -43.4028
-6 | -0.2564 | 0.00697 | -0.0876 | -36.7862
-5.5 | -0.2001 | 0.00678 | -0.0877 | -29.5133
-5 | -0.1437 | 0.00658 | -0.0878 | -21.8389
-4.5 | -0.0868 | 0.00638 | -0.088 | -13.605
-4 | -0.03 | 0.00618 | -0.0882 | -4.8544
-3.5 | 0.0268 | 0.00602 | -0.0884 | 4.4518
-3 | 0.0833 | 0.00585 | -0.0885 | 14.2393
-2.5 | 0.1397 | 0.00562 | -0.0887 | 24.8577
-2 | 0.1957 | 0.0053 | -0.0889 | 36.9245
-1.5 | 0.2522 | 0.00507 | -0.0891 | 49.7436
-1 | 0.3068 | 0.00458 | -0.0892 | 66.9869
-0.5 | 0.3628 | 0.00453 | -0.0893 | 80.0883
0 | 0.4193 | 0.00458 | -0.0894 | 91.5502
0.5 | 0.4751 | 0.00462 | -0.0894 | 102.8355
1 | 0.5308 | 0.00478 | -0.0894 | 111.046
1.5 | 0.5856 | 0.005 | -0.0893 | 117.12
2 | 0.6396 | 0.00527 | -0.089 | 121.3662
2.5 | 0.6937 | 0.00552 | -0.0887 | 125.6703
3 | 0.7463 | 0.00587 | -0.0883 | 127.138
3.5 | 0.7978 | 0.00628 | -0.0876 | 127.0382
4 | 0.8503 | 0.00661 | -0.0871 | 128.6384
4.5 | 0.9031 | 0.0069 | -0.0867 | 130.8841
5 | 0.9551 | 0.00722 | -0.0861 | 132.2853
5.5 | 1.006 | 0.00758 | -0.0854 | 132.7177
6 | 1.055 | 0.00802 | -0.0844 | 131.5461
6.5 | 1.1039 | 0.00843 | -0.0833 | 130.949
7 | 1.1527 | 0.00881 | -0.0822 | 130.84
7.5 | 1.1978 | 0.00935 | -0.0805 | 128.107
8 | 1.2424 | 0.00984 | -0.0788 | 126.2602
8.5 | 1.2823 | 0.01049 | -0.0762 | 122.2402
9 | 1.3182 | 0.01114 | -0.0729 | 118.3303
9.5 | 1.3442 | 0.01173 | -0.0675 | 114.5951
10 | 1.38 | 0.01233 | -0.0645 | 111.9221
10.5 | 1.4069 | 0.0133 | -0.0601 | 105.782
11 | 1.4323 | 0.01442 | -0.0557 | 99.3273
11.5 | 1.4452 | 0.01626 | -0.0498 | 88.8807
12 | 1.4739 | 0.01742 | -0.0467 | 84.6096
12.5 | 1.5 | 0.01881 | -0.0434 | 79.7448
13 | 1.5256 | 0.02033 | -0.0404 | 75.0418
13.5 | 1.5484 | 0.02212 | -0.0374 | 70
14 | 1.5732 | 0.02388 | -0.035 | 65.8794
14.5 | 1.5948 | 0.02596 | -0.0326 | 61.433
15 | 1.6133 | 0.02837 | -0.0302 | 56.8664
15.5 | 1.6298 | 0.0311 | -0.0281 | 52.4051
16 | 1.6436 | 0.03419 | -0.0262 | 48.0725
16.5 | 1.6536 | 0.03784 | -0.0246 | 43.6998
17 | 1.6631 | 0.0417 | -0.0233 | 39.8825
17.5 | 1.6647 | 0.04661 | -0.0224 | 35.7155
18 | 1.6621 | 0.05223 | -0.0219 | 31.8227
18.5 | 1.6583 | 0.05837 | -0.0221 | 28.4101
19 | 1.6394 | 0.0668 | -0.0232 | 24.5419
19.5 | 1.6267 | 0.07499 | -0.0252 | 21.6922
20 | 1.5994 | 0.08589 | -0.0287 | 18.6215

## 67. Re 4M Mach 0.10 (1)
BIGFOIL.COM POLAR EXPORT
hq3014
HQ 3.0/14 |  |  |  | Cl Max: | 1.596 | at alpha= | 11.5 | deg
JavaFoil+Calcfoil stall+Eppler ext transition |  |  |  | L/D Max: | 142.76 | at alpha= | 6 | deg
Re: | 4000000 |  |  | Cd Min: | 0.00439 | at alpha= | -1.5 | deg
Mach: | 0.1 |  |  | Cl=0 at alpha= | -3.8417 | deg
|  |  |  | @ Cl=0.1, Cd= | 0.0051016
|  |  |  | @ Cl=0.4, Cd= | 0.0051825
|  |  |  | @ Cl=0.6, Cd= | 0.0057759
alpha (deg) | Cl | Cd | Cm | Cl/Cd
-17.5 | -0.594 | 0.12453 | -0.037 | -4.771
-17 | -0.612 | 0.11798 | -0.038 | -5.187
-16.5 | -0.628 | 0.11105 | -0.039 | -5.656
-16 | -0.643 | 0.10441 | -0.04 | -6.157
-15.5 | -0.654 | 0.09966 | -0.041 | -6.563
-15 | -0.666 | 0.09081 | -0.043 | -7.336
-14.5 | -0.67 | 0.08646 | -0.043 | -7.754
-14 | -0.672 | 0.07894 | -0.046 | -8.507
-13.5 | -0.674 | 0.06866 | -0.049 | -9.812
-13 | -0.673 | 0.05967 | -0.053 | -11.286
-12.5 | -0.711 | 0.02896 | -0.063 | -24.551
-12 | -0.711 | 0.02119 | -0.066 | -33.538
-11.5 | -0.699 | 0.01707 | -0.068 | -40.95
-11 | -0.68 | 0.01493 | -0.07 | -45.57
-10.5 | -0.656 | 0.01316 | -0.072 | -49.846
-10 | -0.628 | 0.0117 | -0.073 | -53.65
-9.5 | -0.596 | 0.01068 | -0.074 | -55.784
-9 | -0.561 | 0.00915 | -0.076 | -61.274
-8.5 | -0.517 | 0.00923 | -0.077 | -56
-8 | -0.47 | 0.00883 | -0.078 | -53.195
-7.5 | -0.42 | 0.00791 | -0.079 | -53.089
-7 | -0.367 | 0.00728 | -0.08 | -50.396
-6.5 | -0.312 | 0.00697 | -0.08 | -44.774
-6 | -0.256 | 0.00669 | -0.081 | -38.226
-5.5 | -0.198 | 0.00716 | -0.082 | -27.615
-5 | -0.139 | 0.00661 | -0.082 | -21.042
-4.5 | -0.079 | 0.00609 | -0.083 | -13.04
-4 | -0.019 | 0.00594 | -0.084 | -3.229
-3.5 | 0.041 | 0.00574 | -0.085 | 7.222
-3 | 0.102 | 0.00508 | -0.085 | 20.129
-2.5 | 0.163 | 0.00499 | -0.086 | 32.724
-2 | 0.224 | 0.00481 | -0.087 | 46.638
-1.5 | 0.286 | 0.00439 | -0.087 | 65.108
-1 | 0.347 | 0.00452 | -0.088 | 76.693
-0.5 | 0.407 | 0.00527 | -0.089 | 77.378
0 | 0.47 | 0.00557 | -0.09 | 84.348
0.5 | 0.531 | 0.00574 | -0.09 | 92.541
1 | 0.592 | 0.00573 | -0.091 | 103.281
1.5 | 0.653 | 0.00608 | -0.092 | 107.372
2 | 0.714 | 0.00702 | -0.092 | 101.686
2.5 | 0.774 | 0.0072 | -0.093 | 107.506
3 | 0.835 | 0.00745 | -0.094 | 112.063
3.5 | 0.895 | 0.00711 | -0.094 | 125.837
4 | 0.955 | 0.00746 | -0.095 | 128.106
4.5 | 1.015 | 0.00793 | -0.095 | 128.053
5 | 1.074 | 0.00906 | -0.096 | 118.604
5.5 | 1.133 | 0.00941 | -0.097 | 120.368
6 | 1.191 | 0.00834 | -0.097 | 142.76
6.5 | 1.247 | 0.00879 | -0.098 | 141.862
7 | 1.302 | 0.00927 | -0.099 | 140.533
7.5 | 1.356 | 0.01069 | -0.099 | 126.806
8 | 1.408 | 0.01132 | -0.1 | 124.446
8.5 | 1.459 | 0.01096 | -0.1 | 133.12
9 | 1.505 | 0.01189 | -0.101 | 126.6
9.5 | 1.542 | 0.013 | -0.101 | 118.636
10 | 1.559 | 0.01514 | -0.101 | 102.988
10.5 | 1.576 | 0.01763 | -0.101 | 89.354
11 | 1.588 | 0.01886 | -0.101 | 84.198
11.5 | 1.596 | 0.02003 | -0.101 | 79.678
12 | 1.596 | 0.02152 | -0.101 | 74.136
12.5 | 1.589 | 0.02339 | -0.101 | 67.918
13 | 1.574 | 0.02526 | -0.101 | 62.311
13.5 | 1.554 | 0.02736 | -0.101 | 56.794
14 | 1.526 | 0.02983 | -0.101 | 51.153
14.5 | 1.493 | 0.03221 | -0.1 | 46.358
15 | 1.453 | 0.03528 | -0.1 | 41.19
15.5 | 1.408 | 0.03932 | -0.1 | 35.804
16 | 1.358 | 0.04377 | -0.099 | 31.022
16.5 | 1.305 | 0.04929 | -0.098 | 26.473

## 68. Re 4M Mach 0.10 (2)
BIGFOIL.COM POLAR EXPORT
hq3014
HQ 3.0/14 |  |  |  | Cl Max: | 1.6555 | at alpha= | 17 | deg
XFOIL ncrit=9 |  |  |  | L/D Max: | 132.455 | at alpha= | 5 | deg
Re: | 4000000 |  |  | Cd Min: | 0.184 | at alpha= | -20 | deg
Mach: | 0.1 |  |  | Cl=0 at alpha= | -3.7343 | deg
|  |  |  | @ Cl=0.1, Cd= | 0.0058069
|  |  |  | @ Cl=0.4, Cd= | 0.0045709
|  |  |  | @ Cl=0.6, Cd= | 0.0050756
alpha (deg) | Cl | Cd | Cm | Cl/Cd
-20 | -0.6593 | 0.184 | -0.0049 | -3.5832
-19.5 | -0.6696 | 0.17149 | -0.0116 | -3.9046
-19 | -0.6825 | 0.15895 | -0.0182 | -4.2938
-18.5 | -0.706 | 0.14473 | -0.0257 | -4.878
-18 | -1.1765 | 0.05251 | -0.082 | -22.4053
-17.5 | -1.2049 | 0.0426 | -0.0879 | -28.284
-17 | -1.2214 | 0.03511 | -0.0916 | -34.7878
-16.5 | -1.2156 | 0.03057 | -0.093 | -39.7645
-16 | -1.2107 | 0.0264 | -0.0935 | -45.8598
-15.5 | -1.201 | 0.02326 | -0.0926 | -51.6337
-15 | -1.1795 | 0.02081 | -0.0923 | -56.6795
-14.5 | -1.1303 | 0.01916 | -0.0941 | -58.9927
-14 | -1.0623 | 0.01748 | -0.0991 | -60.7723
-13.5 | -1.0044 | 0.01616 | -0.1015 | -62.1535
-13 | -0.9735 | 0.015 | -0.098 | -64.9
-12.5 | -0.9375 | 0.01377 | -0.0953 | -68.0828
-11.5 | -0.8468 | 0.01212 | -0.0924 | -69.868
-11 | -0.7971 | 0.01147 | -0.0915 | -69.4943
-10.5 | -0.746 | 0.01092 | -0.0908 | -68.315
-10 | -0.6942 | 0.0104 | -0.0902 | -66.75
-9.5 | -0.642 | 0.00978 | -0.0896 | -65.6442
-9 | -0.5892 | 0.00924 | -0.0891 | -63.7662
-8.5 | -0.5352 | 0.00883 | -0.0888 | -60.6116
-8 | -0.4808 | 0.00836 | -0.0885 | -57.512
-7.5 | -0.4263 | 0.0079 | -0.0883 | -53.962
-7 | -0.3714 | 0.00751 | -0.0881 | -49.4541
-6.5 | -0.315 | 0.00723 | -0.0881 | -43.5685
-6 | -0.2584 | 0.007 | -0.0882 | -36.9143
-5.5 | -0.2017 | 0.0068 | -0.0882 | -29.6618
-5 | -0.1448 | 0.0066 | -0.0883 | -21.9394
-4.5 | -0.0876 | 0.00641 | -0.0885 | -13.6661
-4 | -0.0304 | 0.0062 | -0.0887 | -4.9032
-3.5 | 0.0268 | 0.00604 | -0.0889 | 4.4371
-3 | 0.0837 | 0.00587 | -0.089 | 14.2589
-2.5 | 0.1405 | 0.00565 | -0.0892 | 24.8673
-2 | 0.1968 | 0.00532 | -0.0893 | 36.9925
-1.5 | 0.2536 | 0.00508 | -0.0896 | 49.9213
-1 | 0.3085 | 0.00459 | -0.0896 | 67.2113
-0.5 | 0.3649 | 0.00454 | -0.0897 | 80.3744
0 | 0.4216 | 0.00459 | -0.0898 | 91.8519
0.5 | 0.4778 | 0.00463 | -0.0898 | 103.1965
1 | 0.5338 | 0.00479 | -0.0898 | 111.4405
1.5 | 0.5888 | 0.00502 | -0.0896 | 117.2908
2 | 0.6432 | 0.00529 | -0.0894 | 121.5879
2.5 | 0.6975 | 0.00554 | -0.0891 | 125.9025
3 | 0.7504 | 0.00589 | -0.0885 | 127.4024
3.5 | 0.8021 | 0.00631 | -0.0878 | 127.1157
4 | 0.8549 | 0.00664 | -0.0873 | 128.75
4.5 | 0.9078 | 0.00694 | -0.0868 | 130.8069
5 | 0.9603 | 0.00725 | -0.0863 | 132.4552
6 | 1.0604 | 0.00807 | -0.0843 | 131.4002
6.5 | 1.1097 | 0.00848 | -0.0832 | 130.8608
7 | 1.1585 | 0.00887 | -0.082 | 130.6088
7.5 | 1.2037 | 0.0094 | -0.0802 | 128.0532
8 | 1.248 | 0.00992 | -0.0783 | 125.8065
8.5 | 1.2877 | 0.01057 | -0.0755 | 121.8259
9 | 1.3201 | 0.01124 | -0.0714 | 117.4466
9.5 | 1.3463 | 0.01184 | -0.066 | 113.7078
10.5 | 1.4095 | 0.01351 | -0.0585 | 104.3301
11 | 1.4339 | 0.01472 | -0.0539 | 97.4117
11.5 | 1.4466 | 0.01664 | -0.0481 | 86.9351
12 | 1.476 | 0.01784 | -0.045 | 82.7354
12.5 | 1.5019 | 0.01932 | -0.0418 | 77.7381
13 | 1.5268 | 0.02096 | -0.0387 | 72.8435
13.5 | 1.5502 | 0.02281 | -0.0358 | 67.9614
14 | 1.5743 | 0.02471 | -0.0333 | 63.711
14.5 | 1.5952 | 0.02695 | -0.0309 | 59.1911
15 | 1.6126 | 0.02957 | -0.0285 | 54.535
15.5 | 1.6276 | 0.03255 | -0.0264 | 50.0031
16 | 1.6402 | 0.03593 | -0.0246 | 45.6499
16.5 | 1.6479 | 0.03995 | -0.023 | 41.2491
17 | 1.6555 | 0.04421 | -0.0219 | 37.4463
17.5 | 1.654 | 0.04965 | -0.0212 | 33.3132
18 | 1.6476 | 0.05599 | -0.021 | 29.4267
18.5 | 1.64 | 0.06286 | -0.0217 | 26.0897
19 | 1.618 | 0.07216 | -0.0235 | 22.4224
19.5 | 1.5991 | 0.08162 | -0.0264 | 19.592
20 | 1.5687 | 0.09358 | -0.0309 | 16.7632

## 69. Re 4M Mach 0.25 (1)
BIGFOIL.COM POLAR EXPORT
hq3014
HQ 3.0/14 |  |  |  | Cl Max: | 1.573 | at alpha= | 10.5 | deg
JavaFoil+Calcfoil stall+Eppler ext transition |  |  |  | L/D Max: | 140.656 | at alpha= | 6.5 | deg
Re: | 4000000 |  |  | Cd Min: | 0.00439 | at alpha= | -1.5 | deg
Mach: | 0.25 |  |  | Cl=0 at alpha= | -3.8413 | deg
|  |  |  | @ Cl=0.1, Cd= | 0.0051016
|  |  |  | @ Cl=0.4, Cd= | 0.0050936
|  |  |  | @ Cl=0.6, Cd= | 0.0058113
alpha (deg) | Cl | Cd | Cm | Cl/Cd
-16 | -0.398 | 0.11795 | -0.037 | -3.371
-15.5 | -0.443 | 0.1099 | -0.038 | -4.027
-15 | -0.482 | 0.10407 | -0.038 | -4.634
-14.5 | -0.515 | 0.09753 | -0.04 | -5.284
-14 | -0.538 | 0.09053 | -0.041 | -5.943
-13.5 | -0.556 | 0.08363 | -0.043 | -6.651
-13 | -0.572 | 0.07442 | -0.047 | -7.686
-12.5 | -0.578 | 0.07076 | -0.048 | -8.175
-12 | -0.587 | 0.06029 | -0.052 | -9.733
-11.5 | -0.617 | 0.03444 | -0.063 | -17.906
-11 | -0.638 | 0.01852 | -0.07 | -34.475
-10.5 | -0.628 | 0.01567 | -0.072 | -40.077
-10 | -0.605 | 0.01457 | -0.073 | -41.539
-9.5 | -0.581 | 0.01256 | -0.075 | -46.306
-9 | -0.554 | 0.01075 | -0.077 | -51.515
-8.5 | -0.519 | 0.00974 | -0.079 | -53.275
-8 | -0.474 | 0.0092 | -0.08 | -51.573
-7.5 | -0.426 | 0.00874 | -0.081 | -48.759
-7 | -0.374 | 0.00733 | -0.082 | -51.048
-6.5 | -0.319 | 0.00708 | -0.082 | -45.038
-6 | -0.262 | 0.00678 | -0.083 | -38.583
-5.5 | -0.203 | 0.00729 | -0.084 | -27.828
-5 | -0.143 | 0.00669 | -0.085 | -21.309
-4.5 | -0.082 | 0.00607 | -0.085 | -13.42
-4 | -0.02 | 0.0059 | -0.086 | -3.337
-3.5 | 0.043 | 0.00569 | -0.087 | 7.486
-3 | 0.105 | 0.00505 | -0.088 | 20.824
-2.5 | 0.168 | 0.00495 | -0.088 | 33.878
-2 | 0.231 | 0.00482 | -0.089 | 47.831
-1.5 | 0.294 | 0.00439 | -0.09 | 66.977
-1 | 0.356 | 0.0045 | -0.091 | 79.059
-0.5 | 0.419 | 0.00535 | -0.091 | 78.263
0 | 0.483 | 0.00567 | -0.092 | 85.222
0.5 | 0.546 | 0.00582 | -0.093 | 93.734
1 | 0.608 | 0.00581 | -0.093 | 104.666
1.5 | 0.671 | 0.00619 | -0.094 | 108.352
2 | 0.733 | 0.00716 | -0.095 | 102.48
2.5 | 0.795 | 0.00737 | -0.095 | 107.872
3 | 0.858 | 0.00764 | -0.096 | 112.241
3.5 | 0.919 | 0.00727 | -0.097 | 126.443
4 | 0.981 | 0.00763 | -0.097 | 128.492
4.5 | 1.042 | 0.00821 | -0.098 | 126.918
5 | 1.103 | 0.00934 | -0.099 | 118.08
5.5 | 1.163 | 0.00977 | -0.099 | 118.985
6 | 1.222 | 0.01021 | -0.1 | 119.593
6.5 | 1.279 | 0.00909 | -0.101 | 140.656
7 | 1.335 | 0.0096 | -0.101 | 139.03
7.5 | 1.389 | 0.0108 | -0.102 | 128.646
8 | 1.441 | 0.01259 | -0.102 | 114.433
8.5 | 1.491 | 0.01234 | -0.103 | 120.81
9 | 1.534 | 0.01266 | -0.104 | 121.189
9.5 | 1.55 | 0.01544 | -0.103 | 100.393
10 | 1.563 | 0.01805 | -0.103 | 86.581
10.5 | 1.573 | 0.01947 | -0.103 | 80.794
11 | 1.573 | 0.02097 | -0.103 | 75.013
11.5 | 1.563 | 0.02262 | -0.103 | 69.064
12 | 1.541 | 0.02457 | -0.103 | 62.734
12.5 | 1.509 | 0.02679 | -0.103 | 56.317
13 | 1.464 | 0.02934 | -0.102 | 49.894
13.5 | 1.404 | 0.03331 | -0.102 | 42.145
14 | 1.334 | 0.03747 | -0.101 | 35.602
14.5 | 1.252 | 0.0431 | -0.1 | 29.039
15 | 1.163 | 0.04855 | -0.099 | 23.96
15.5 | 1.063 | 0.05757 | -0.097 | 18.461

## 70. Re 4M Mach 0.25 (2)
BIGFOIL.COM POLAR EXPORT
hq3014
HQ 3.0/14 |  |  |  | Cl Max: | 1.6113 | at alpha= | 16 | deg
XFOIL ncrit=9 |  |  |  | L/D Max: | 132.328 | at alpha= | 5.5 | deg
Re: | 4000000 |  |  | Cd Min: | 0.18066 | at alpha= | -19 | deg
Mach: | 0.25 |  |  | Cl=0 at alpha= | -3.7256 | deg
|  |  |  | @ Cl=0.1, Cd= | 0.0058892
|  |  |  | @ Cl=0.4, Cd= | 0.0046029
|  |  |  | @ Cl=0.6, Cd= | 0.0050925
alpha (deg) | Cl | Cd | Cm | Cl/Cd
-19 | -0.3633 | 0.18066 | -0.0121 | -2.011
-18.5 | -0.3497 | 0.17515 | -0.0163 | -1.9966
-17.5 | -0.5924 | 0.1573 | -0.0231 | -3.7661
-17 | -0.613 | 0.14325 | -0.0302 | -4.2792
-16.5 | -0.637 | 0.12941 | -0.0374 | -4.9223
-16 | -0.6759 | 0.11348 | -0.0462 | -5.9561
-15.5 | -0.8618 | 0.07525 | -0.0702 | -11.4525
-15 | -0.983 | 0.04761 | -0.0899 | -20.6469
-14.5 | -1.0035 | 0.03861 | -0.0955 | -25.9907
-14 | -1.0266 | 0.0309 | -0.0986 | -33.2233
-13.5 | -1.0098 | 0.02397 | -0.1065 | -42.1277
-13 | -0.9386 | 0.01917 | -0.1183 | -48.9619
-12.5 | -0.9265 | 0.0179 | -0.1115 | -51.7598
-12 | -0.9039 | 0.01598 | -0.1067 | -56.5645
-11.5 | -0.8697 | 0.01423 | -0.1031 | -61.1174
-11 | -0.8239 | 0.01305 | -0.1007 | -63.1341
-10.5 | -0.774 | 0.01211 | -0.0989 | -63.9141
-10 | -0.7219 | 0.01129 | -0.0973 | -63.9415
-9.5 | -0.6678 | 0.0106 | -0.096 | -63
-9 | -0.6127 | 0.00995 | -0.095 | -61.5779
-8.5 | -0.5575 | 0.00929 | -0.0939 | -60.0108
-7.5 | -0.4435 | 0.0083 | -0.0926 | -53.4337
-7 | -0.3866 | 0.00779 | -0.092 | -49.6277
-6.5 | -0.3289 | 0.0074 | -0.0916 | -44.4459
-6 | -0.2695 | 0.00717 | -0.0915 | -37.5872
-5.5 | -0.2107 | 0.00691 | -0.0914 | -30.492
-5 | -0.1512 | 0.00672 | -0.0913 | -22.5
-4.5 | -0.0921 | 0.00651 | -0.0913 | -14.1475
-4 | -0.0326 | 0.00631 | -0.0914 | -5.1664
-3.5 | 0.0268 | 0.00613 | -0.0915 | 4.3719
-3 | 0.0858 | 0.00594 | -0.0916 | 14.4444
-2.5 | 0.1445 | 0.00573 | -0.0917 | 25.2182
-2 | 0.2025 | 0.0054 | -0.0918 | 37.5
-1.5 | 0.2611 | 0.00517 | -0.0919 | 50.5029
-1 | 0.3178 | 0.00467 | -0.092 | 68.0514
-0.5 | 0.3761 | 0.00457 | -0.092 | 82.2976
0 | 0.4343 | 0.00465 | -0.092 | 93.3978
0.5 | 0.4923 | 0.0047 | -0.092 | 104.7447
1 | 0.5498 | 0.00488 | -0.0919 | 112.6639
1.5 | 0.6065 | 0.00512 | -0.0916 | 118.457
2 | 0.6625 | 0.0054 | -0.0912 | 122.6852
2.5 | 0.7181 | 0.00568 | -0.0907 | 126.4261
3 | 0.7719 | 0.00608 | -0.09 | 126.9572
3.5 | 0.825 | 0.00651 | -0.089 | 126.7281
4 | 0.8797 | 0.00681 | -0.0884 | 129.1777
4.5 | 0.9343 | 0.00713 | -0.0877 | 131.0379
5.5 | 1.0401 | 0.00786 | -0.0856 | 132.3282
6 | 1.0904 | 0.00831 | -0.0841 | 131.2154
6.5 | 1.1395 | 0.00879 | -0.0823 | 129.6359
7 | 1.1884 | 0.00923 | -0.0804 | 128.7541
7.5 | 1.2343 | 0.00974 | -0.078 | 126.7248
8 | 1.2741 | 0.01037 | -0.0745 | 122.864
8.5 | 1.305 | 0.01103 | -0.0693 | 118.3137
9 | 1.3329 | 0.01187 | -0.0637 | 112.2915
9.5 | 1.3623 | 0.01256 | -0.0588 | 108.4634
10.5 | 1.4201 | 0.015 | -0.05 | 94.6733
11 | 1.4323 | 0.0172 | -0.0439 | 83.2733
11.5 | 1.4594 | 0.0188 | -0.0402 | 77.6277
12 | 1.4875 | 0.02049 | -0.0368 | 72.5964
12.5 | 1.5111 | 0.02258 | -0.0334 | 66.9221
13 | 1.5349 | 0.0248 | -0.0304 | 61.8911
13.5 | 1.5567 | 0.0273 | -0.0276 | 57.022
14 | 1.5761 | 0.03013 | -0.025 | 52.31
14.5 | 1.592 | 0.03343 | -0.0227 | 47.6219
15 | 1.6023 | 0.03742 | -0.0206 | 42.8193
15.5 | 1.608 | 0.04207 | -0.0189 | 38.222
16 | 1.6113 | 0.04725 | -0.0178 | 34.1016
16.5 | 1.6063 | 0.05358 | -0.0173 | 29.9795
17 | 1.6001 | 0.0605 | -0.0176 | 26.4479
17.5 | 1.5835 | 0.0691 | -0.019 | 22.9161
18 | 1.5612 | 0.07913 | -0.0219 | 19.7296
18.5 | 1.5374 | 0.09007 | -0.0259 | 17.0689
19 | 1.5007 | 0.10365 | -0.0321 | 14.4785
19.5 | 1.4644 | 0.11792 | -0.0395 | 12.4186
20 | 1.4275 | 0.13283 | -0.0479 | 10.7468

## 71. Re 4M Mach 0.50 (1)
BIGFOIL.COM POLAR EXPORT
hq3014
HQ 3.0/14 |  |  |  | Cl Max: | 1.546 | at alpha= | 8.5 | deg
JavaFoil+Calcfoil stall+Eppler ext transition |  |  |  | L/D Max: | 122.878 | at alpha= | 5 | deg
Re: | 4000000 |  |  | Cd Min: | 0.0046 | at alpha= | -1.5 | deg
Mach: | 0.5 |  |  | Cl=0 at alpha= | -3.8429 | deg
|  |  |  | @ Cl=0.1, Cd= | 0.0060493
|  |  |  | @ Cl=0.4, Cd= | 0.0047906
|  |  |  | @ Cl=0.6, Cd= | 0.0060529
alpha (deg) | Cl | Cd | Cm | Cl/Cd
-20 | -0.889 | 0.16377 | -0.041 | -5.426
-19.5 | -0.862 | 0.15938 | -0.041 | -5.408
-19 | -0.835 | 0.15456 | -0.042 | -5.403
-18.5 | -0.808 | 0.14709 | -0.042 | -5.495
-18 | -0.783 | 0.14486 | -0.043 | -5.402
-17.5 | -0.753 | 0.13894 | -0.041 | -5.42
-17 | -0.725 | 0.13459 | -0.041 | -5.386
-16.5 | -0.698 | 0.1306 | -0.041 | -5.344
-16 | -0.671 | 0.12624 | -0.041 | -5.317
-15.5 | -0.644 | 0.11891 | -0.042 | -5.419
-15 | -0.618 | 0.11453 | -0.042 | -5.392
-14.5 | -0.589 | 0.10838 | -0.041 | -5.439
-14 | -0.562 | 0.10587 | -0.041 | -5.307
-13.5 | -0.535 | 0.10453 | -0.041 | -5.115
-13 | -0.508 | 0.09756 | -0.042 | -5.202
-12.5 | -0.48 | 0.08818 | -0.042 | -5.445
-12 | -0.454 | 0.0787 | -0.044 | -5.764
-11.5 | -0.428 | 0.06995 | -0.048 | -6.123
-11 | -0.399 | 0.07217 | -0.045 | -5.526
-10.5 | -0.37 | 0.07215 | -0.041 | -5.123
-10 | -0.342 | 0.06897 | -0.041 | -4.961
-9.5 | -0.315 | 0.06688 | -0.042 | -4.707
-9 | -0.289 | 0.05732 | -0.048 | -5.038
-8.5 | -0.263 | 0.05108 | -0.054 | -5.152
-8 | -0.27 | 0.01563 | -0.084 | -17.292
-7.5 | -0.386 | 0.01182 | -0.087 | -32.648
-7 | -0.373 | 0.01058 | -0.089 | -35.27
-6.5 | -0.336 | 0.00935 | -0.092 | -35.931
-6 | -0.283 | 0.00833 | -0.093 | -33.958
-5.5 | -0.222 | 0.00726 | -0.094 | -30.628
-5 | -0.158 | 0.00691 | -0.095 | -22.829
-4.5 | -0.091 | 0.00708 | -0.096 | -12.784
-4 | -0.022 | 0.00681 | -0.096 | -3.221
-3.5 | 0.048 | 0.0062 | -0.097 | 7.66
-3 | 0.117 | 0.006 | -0.098 | 19.543
-2.5 | 0.187 | 0.00525 | -0.099 | 35.723
-2 | 0.258 | 0.00515 | -0.1 | 49.989
-1.5 | 0.329 | 0.0046 | -0.1 | 71.401
-1 | 0.398 | 0.00476 | -0.101 | 83.609
-0.5 | 0.468 | 0.00583 | -0.102 | 80.205
0 | 0.54 | 0.00607 | -0.103 | 88.862
0.5 | 0.61 | 0.00605 | -0.104 | 100.792
1 | 0.679 | 0.00627 | -0.104 | 108.434
1.5 | 0.749 | 0.00762 | -0.105 | 98.324
2 | 0.818 | 0.00794 | -0.106 | 103.131
2.5 | 0.888 | 0.00819 | -0.107 | 108.402
3 | 0.956 | 0.00857 | -0.107 | 111.61
3.5 | 1.025 | 0.00912 | -0.108 | 112.422
4 | 1.093 | 0.00994 | -0.109 | 109.918
4.5 | 1.16 | 0.00952 | -0.11 | 121.908
5 | 1.226 | 0.00998 | -0.11 | 122.878
5.5 | 1.291 | 0.01165 | -0.111 | 110.79
6 | 1.353 | 0.01244 | -0.112 | 108.733
6.5 | 1.412 | 0.012 | -0.113 | 117.688
7 | 1.45 | 0.01361 | -0.112 | 106.525
7.5 | 1.494 | 0.01495 | -0.112 | 99.957
8 | 1.526 | 0.01743 | -0.112 | 87.553
8.5 | 1.546 | 0.01983 | -0.112 | 77.994
9 | 1.522 | 0.02474 | -0.111 | 61.525
9.5 | 1.404 | 0.02792 | -0.111 | 50.261
10 | 0.907 | 0.03483 | -0.109 | 26.049
10.5 | 0.853 | 0.0676 | -0.091 | 12.613
11 | 0.949 | 0.04391 | -0.107 | 21.619
11.5 | 0.859 | 0.08918 | -0.059 | 9.629
12 | 0.993 | 0.05195 | -0.105 | 19.111
12.5 | 0.915 | 0.10181 | -0.062 | 8.987
13 | 0.955 | 0.10202 | -0.075 | 9.361
13.5 | 0.995 | 0.1056 | -0.082 | 9.424

## 72. Re 4M Mach 0.50 (2)
BIGFOIL.COM POLAR EXPORT
hq3014
HQ 3.0/14 |  |  |  | Cl Max: | 1.5851 | at alpha= | 13 | deg
XFOIL ncrit=9 |  |  |  | L/D Max: | 128.586 | at alpha= | 4.5 | deg
Re: | 4000000 |  |  | Cd Min: | 0.24859 | at alpha= | -20 | deg
Mach: | 0.5 |  |  | Cl=0 at alpha= | -3.679 | deg
|  |  |  | @ Cl=0.1, Cd= | 0.00628
|  |  |  | @ Cl=0.4, Cd= | 0.0049212
|  |  |  | @ Cl=0.6, Cd= | 0.0052093
alpha (deg) | Cl | Cd | Cm | Cl/Cd
-20 | -0.587 | 0.24859 | 0.0096 | -2.3613
-19.5 | -0.5651 | 0.2409 | 0.0049 | -2.3458
-18.5 | -0.5248 | 0.22324 | -0.0042 | -2.3508
-18 | -0.5051 | 0.21491 | -0.0086 | -2.3503
-17.5 | -0.4867 | 0.20618 | -0.013 | -2.3606
-17 | -0.4667 | 0.19848 | -0.0171 | -2.3514
-16.5 | -0.4463 | 0.19123 | -0.021 | -2.3338
-16 | -0.4286 | 0.18302 | -0.0249 | -2.3418
-15.5 | -0.4141 | 0.17407 | -0.0289 | -2.3789
-15 | -0.4016 | 0.16487 | -0.0328 | -2.4359
-14.5 | -0.3932 | 0.15487 | -0.0369 | -2.5389
-14 | -0.386 | 0.14556 | -0.0408 | -2.6518
-13.5 | -0.381 | 0.13558 | -0.045 | -2.8101
-13 | -0.3724 | 0.1216 | -0.0564 | -3.0625
-12.5 | -0.3664 | 0.1062 | -0.071 | -3.4501
-12 | -0.3609 | 0.09021 | -0.089 | -4.0007
-11.5 | -0.3586 | 0.07301 | -0.1119 | -4.9117
-11 | -0.3813 | 0.06203 | -0.12 | -6.147
-10.5 | -0.4061 | 0.05014 | -0.1276 | -8.0993
-10 | -0.4342 | 0.03918 | -0.1355 | -11.0822
-9.5 | -0.4664 | 0.03099 | -0.1391 | -15.05
-9 | -0.5054 | 0.0244 | -0.1378 | -20.7131
-8 | -0.5565 | 0.01411 | -0.1223 | -39.4401
-7.5 | -0.5184 | 0.01094 | -0.1165 | -47.3857
-7 | -0.4569 | 0.00953 | -0.1127 | -47.9433
-6.5 | -0.3904 | 0.00867 | -0.1099 | -45.0288
-6 | -0.3221 | 0.00803 | -0.1078 | -40.1121
-5.5 | -0.2532 | 0.00753 | -0.1063 | -33.6255
-5 | -0.1834 | 0.00722 | -0.1051 | -25.4017
-4.5 | -0.1136 | 0.00699 | -0.1043 | -16.2518
-4 | -0.0443 | 0.00671 | -0.1037 | -6.6021
-3.5 | 0.0247 | 0.00647 | -0.1033 | 3.8176
-3 | 0.0932 | 0.0063 | -0.1029 | 14.7937
-2.5 | 0.1611 | 0.0061 | -0.1027 | 26.4098
-2 | 0.2282 | 0.00583 | -0.1025 | 39.1424
-0.5 | 0.4248 | 0.00479 | -0.1019 | 88.6848
0 | 0.4903 | 0.00491 | -0.1015 | 99.8574
0.5 | 0.5554 | 0.00502 | -0.101 | 110.6375
1 | 0.619 | 0.00529 | -0.1002 | 117.0132
1.5 | 0.6827 | 0.00556 | -0.0994 | 122.7878
2 | 0.7444 | 0.00592 | -0.0982 | 125.7432
2.5 | 0.8028 | 0.00639 | -0.0963 | 125.6338
3 | 0.8606 | 0.00687 | -0.0941 | 125.2693
4 | 0.9798 | 0.00763 | -0.0901 | 128.4142
4.5 | 1.0364 | 0.00806 | -0.0873 | 128.5856
5 | 1.0889 | 0.00855 | -0.0836 | 127.3567
5.5 | 1.1326 | 0.00905 | -0.0781 | 125.1492
6 | 1.1782 | 0.00962 | -0.073 | 122.474
6.5 | 1.2215 | 0.01031 | -0.0675 | 118.4772
7 | 1.266 | 0.01105 | -0.0624 | 114.5701
7.5 | 1.305 | 0.01206 | -0.0566 | 108.209
8 | 1.3394 | 0.01336 | -0.0504 | 100.2545
8.5 | 1.3692 | 0.01502 | -0.0441 | 91.1585
9 | 1.3982 | 0.01689 | -0.0381 | 82.7827
9.5 | 1.4341 | 0.0191 | -0.0343 | 75.0838
11 | 1.5025 | 0.02928 | -0.0213 | 51.3149
11.5 | 1.5297 | 0.03286 | -0.0177 | 46.552
12 | 1.5507 | 0.03706 | -0.0144 | 41.843
12.5 | 1.5653 | 0.04201 | -0.0114 | 37.2602
13 | 1.5851 | 0.04685 | -0.0088 | 33.8335
14 | 1.5506 | 0.06421 | -0.0076 | 24.1489
14.5 | 1.5173 | 0.07543 | -0.0105 | 20.1153
15 | 1.4743 | 0.08858 | -0.016 | 16.6437
15.5 | 1.4302 | 0.10276 | -0.0235 | 13.9179
16 | 1.3861 | 0.11769 | -0.0325 | 11.7776
16.5 | 1.3693 | 0.12947 | -0.0394 | 10.5762
17 | 1.3283 | 0.14501 | -0.0501 | 9.1601
17.5 | 1.291 | 0.16067 | -0.0613 | 8.0351
18 | 1.2509 | 0.17753 | -0.0739 | 7.0461

## 73. Re 5M Mach 0.00 (1)
BIGFOIL.COM POLAR EXPORT
hq3014
HQ 3.0/14 |  |  |  | Cl Max: | 1.606 | at alpha= | 12 | deg
JavaFoil+Calcfoil stall+Eppler ext transition |  |  |  | L/D Max: | 146.97 | at alpha= | 6 | deg
Re: | 5000000 |  |  | Cd Min: | 0.00438 | at alpha= | -1.5 | deg
Mach: | 0 |  |  | Cl=0 at alpha= | -3.8417 | deg
|  |  |  | @ Cl=0.1, Cd= | 0.0053089
|  |  |  | @ Cl=0.4, Cd= | 0.0053
|  |  |  | @ Cl=0.6, Cd= | 0.0050234
alpha (deg) | Cl | Cd | Cm | Cl/Cd
-17.5 | -0.633 | 0.11954 | -0.039 | -5.294
-17 | -0.648 | 0.11205 | -0.04 | -5.782
-16.5 | -0.661 | 0.10525 | -0.041 | -6.283
-16 | -0.673 | 0.09856 | -0.042 | -6.829
-15.5 | -0.681 | 0.09411 | -0.043 | -7.237
-15 | -0.694 | 0.08324 | -0.046 | -8.332
-14.5 | -0.7 | 0.07353 | -0.049 | -9.526
-14 | -0.697 | 0.06864 | -0.05 | -10.156
-13.5 | -0.704 | 0.05466 | -0.054 | -12.873
-13 | -0.726 | 0.03324 | -0.061 | -21.83
-12.5 | -0.734 | 0.02258 | -0.065 | -32.507
-12 | -0.726 | 0.01765 | -0.067 | -41.114
-11.5 | -0.71 | 0.01538 | -0.069 | -46.147
-11 | -0.688 | 0.01346 | -0.07 | -51.106
-10.5 | -0.661 | 0.01217 | -0.072 | -54.34
-10 | -0.635 | 0.01017 | -0.073 | -62.45
-9.5 | -0.601 | 0.00985 | -0.075 | -61.069
-9 | -0.561 | 0.00915 | -0.076 | -61.339
-8.5 | -0.517 | 0.00883 | -0.077 | -58.487
-8 | -0.469 | 0.00846 | -0.078 | -55.434
-7.5 | -0.419 | 0.00758 | -0.078 | -55.248
-7 | -0.366 | 0.00701 | -0.079 | -52.169
-6.5 | -0.311 | 0.00673 | -0.08 | -46.169
-6 | -0.255 | 0.00652 | -0.081 | -39.031
-5.5 | -0.197 | 0.00692 | -0.081 | -28.483
-5 | -0.138 | 0.00648 | -0.082 | -21.356
-4.5 | -0.079 | 0.00588 | -0.083 | -13.45
-4 | -0.019 | 0.00585 | -0.083 | -3.261
-3.5 | 0.041 | 0.00557 | -0.084 | 7.409
-3 | 0.102 | 0.0053 | -0.085 | 19.212
-2.5 | 0.163 | 0.00488 | -0.086 | 33.335
-2 | 0.223 | 0.00488 | -0.086 | 45.756
-1.5 | 0.285 | 0.00438 | -0.087 | 64.952
-1 | 0.345 | 0.00453 | -0.088 | 76.11
-0.5 | 0.405 | 0.00537 | -0.088 | 75.563
0 | 0.468 | 0.00548 | -0.089 | 85.346
0.5 | 0.528 | 0.00562 | -0.09 | 93.981
1 | 0.589 | 0.00467 | -0.09 | 126.071
1.5 | 0.65 | 0.00663 | -0.091 | 98.006
2 | 0.71 | 0.00682 | -0.092 | 104.111
2.5 | 0.771 | 0.00699 | -0.092 | 110.179
3 | 0.831 | 0.00726 | -0.093 | 114.433
3.5 | 0.891 | 0.00612 | -0.094 | 145.559
4 | 0.95 | 0.00656 | -0.094 | 144.905
4.5 | 1.01 | 0.00702 | -0.095 | 143.847
5 | 1.069 | 0.00802 | -0.096 | 133.258
5.5 | 1.127 | 0.00841 | -0.096 | 134.036
6 | 1.185 | 0.00806 | -0.097 | 146.97
6.5 | 1.241 | 0.0085 | -0.097 | 146.095
7 | 1.296 | 0.00893 | -0.098 | 145.099
7.5 | 1.35 | 0.01032 | -0.099 | 130.759
8 | 1.402 | 0.00996 | -0.099 | 140.771
8.5 | 1.453 | 0.01074 | -0.1 | 135.307
9 | 1.499 | 0.0115 | -0.1 | 130.313
9.5 | 1.537 | 0.01244 | -0.101 | 123.538
10 | 1.571 | 0.01304 | -0.101 | 120.455
10.5 | 1.578 | 0.01662 | -0.101 | 94.919
11 | 1.594 | 0.01769 | -0.101 | 90.076
11.5 | 1.602 | 0.01881 | -0.101 | 85.179
12 | 1.606 | 0.02009 | -0.101 | 79.936
12.5 | 1.602 | 0.02148 | -0.101 | 74.586
13 | 1.591 | 0.02339 | -0.101 | 68.02
13.5 | 1.575 | 0.0253 | -0.101 | 62.24
14 | 1.552 | 0.0274 | -0.101 | 56.656
14.5 | 1.525 | 0.02946 | -0.101 | 51.769
15 | 1.491 | 0.03224 | -0.1 | 46.253
15.5 | 1.453 | 0.03525 | -0.1 | 41.206
16 | 1.409 | 0.03905 | -0.1 | 36.098
16.5 | 1.363 | 0.04351 | -0.099 | 31.329
17 | 1.313 | 0.04878 | -0.098 | 26.928

## 74. Re 5M Mach 0.00 (2)
BIGFOIL.COM POLAR EXPORT
hq3014
HQ 3.0/14 |  |  |  | Cl Max: | 1.6919 | at alpha= | 18.5 | deg
XFOIL ncrit=9 |  |  |  | L/D Max: | 136.009 | at alpha= | 5 | deg
Re: | 5000000 |  |  | Cd Min: | 0.07607 | at alpha= | 20 | deg
Mach: | 0 |  |  | Cl=0 at alpha= | -3.7359 | deg
|  |  |  | @ Cl=0.1, Cd= | 0.0056211
|  |  |  | @ Cl=0.4, Cd= | 0.004499
|  |  |  | @ Cl=0.6, Cd= | 0.0050409
alpha (deg) | Cl | Cd | Cm | Cl/Cd
-19.5 | -1.2701 | 0.05709 | -0.078 | -22.2473
-19 | -1.3073 | 0.04584 | -0.0848 | -28.5188
-18.5 | -1.3222 | 0.03846 | -0.0884 | -34.3786
-18 | -1.3244 | 0.033 | -0.0906 | -40.1333
-17.5 | -1.3171 | 0.02884 | -0.0917 | -45.6692
-17 | -1.307 | 0.02525 | -0.092 | -51.7624
-16.5 | -1.2893 | 0.02268 | -0.0915 | -56.8474
-16 | -1.2783 | 0.02043 | -0.0892 | -62.5698
-15.5 | -1.2433 | 0.01876 | -0.089 | -66.274
-15 | -1.1843 | 0.01728 | -0.0923 | -68.5359
-14.5 | -1.1154 | 0.01602 | -0.0971 | -69.6255
-14 | -1.0625 | 0.015 | -0.0982 | -70.8333
-13.5 | -1.0258 | 0.0143 | -0.0955 | -71.7343
-13 | -0.9849 | 0.01352 | -0.0936 | -72.8476
-12 | -0.8951 | 0.01197 | -0.091 | -74.7786
-11.5 | -0.8471 | 0.01123 | -0.09 | -75.4319
-11 | -0.797 | 0.01066 | -0.0894 | -74.7655
-10 | -0.6931 | 0.0097 | -0.0885 | -71.4536
-9.5 | -0.6399 | 0.00929 | -0.0882 | -68.8805
-9 | -0.5872 | 0.00878 | -0.0878 | -66.8793
-8.5 | -0.5332 | 0.00836 | -0.0877 | -63.7799
-8 | -0.4786 | 0.00799 | -0.0875 | -59.8999
-7.5 | -0.4244 | 0.00757 | -0.0874 | -56.0634
-7 | -0.3696 | 0.00716 | -0.0873 | -51.6201
-6.5 | -0.3136 | 0.00689 | -0.0874 | -45.5152
-6 | -0.2572 | 0.00672 | -0.0875 | -38.2738
-5.5 | -0.2008 | 0.00651 | -0.0876 | -30.8449
-5 | -0.1439 | 0.00635 | -0.0878 | -22.6614
-4.5 | -0.0869 | 0.00616 | -0.088 | -14.1071
-4 | -0.03 | 0.00599 | -0.0883 | -5.0083
-3.5 | 0.0268 | 0.00584 | -0.0884 | 4.589
-2.5 | 0.1405 | 0.0055 | -0.0889 | 25.5455
-2 | 0.1967 | 0.00521 | -0.0891 | 37.7543
-1.5 | 0.2533 | 0.005 | -0.0893 | 50.66
-1 | 0.3091 | 0.00478 | -0.0894 | 64.6653
-0.5 | 0.3633 | 0.00446 | -0.0894 | 81.4574
0 | 0.4197 | 0.00452 | -0.0895 | 92.854
0.5 | 0.4751 | 0.00459 | -0.0895 | 103.5076
1 | 0.5305 | 0.00474 | -0.0894 | 111.9198
1.5 | 0.5852 | 0.00497 | -0.0893 | 117.7465
2 | 0.6395 | 0.00523 | -0.089 | 122.2753
2.5 | 0.6934 | 0.0055 | -0.0888 | 126.0727
3 | 0.746 | 0.00584 | -0.0883 | 127.7397
3.5 | 0.7985 | 0.00619 | -0.0878 | 128.9984
4 | 0.8521 | 0.00646 | -0.0875 | 131.904
4.5 | 0.9054 | 0.00672 | -0.0872 | 134.7321
5 | 0.9575 | 0.00704 | -0.0866 | 136.0085
5.5 | 1.0083 | 0.00742 | -0.0859 | 135.8895
6 | 1.0579 | 0.00784 | -0.0849 | 134.9362
6.5 | 1.1077 | 0.00822 | -0.084 | 134.7567
7 | 1.1566 | 0.0086 | -0.083 | 134.4884
7.5 | 1.2019 | 0.00915 | -0.0813 | 131.3552
8 | 1.2469 | 0.00965 | -0.0796 | 129.2124
8.5 | 1.2877 | 0.01029 | -0.0772 | 125.1409
9 | 1.3252 | 0.01098 | -0.0742 | 120.6922
9.5 | 1.355 | 0.01158 | -0.0696 | 117.0121
10 | 1.3933 | 0.01206 | -0.0671 | 115.5307
10.5 | 1.4144 | 0.01295 | -0.0613 | 109.2201
11 | 1.4338 | 0.0143 | -0.0558 | 100.2657
11.5 | 1.4576 | 0.01557 | -0.0514 | 93.6159
12 | 1.4867 | 0.01666 | -0.0482 | 89.2377
12.5 | 1.5137 | 0.01795 | -0.0449 | 84.3287
13 | 1.5417 | 0.01927 | -0.0421 | 80.0052
13.5 | 1.5675 | 0.0208 | -0.0393 | 75.3606
14 | 1.5931 | 0.02245 | -0.0368 | 70.9621
14.5 | 1.6159 | 0.02438 | -0.0343 | 66.2797
15 | 1.6356 | 0.02665 | -0.0319 | 61.3734
15.5 | 1.6506 | 0.02942 | -0.0295 | 56.1047
16 | 1.6659 | 0.03233 | -0.0275 | 51.528
16.5 | 1.6711 | 0.03631 | -0.0254 | 46.0231
17 | 1.6806 | 0.0401 | -0.024 | 41.9102
17.5 | 1.6859 | 0.0445 | -0.0229 | 37.8854
18 | 1.6911 | 0.04909 | -0.0222 | 34.449
18.5 | 1.6919 | 0.05438 | -0.022 | 31.1125
19 | 1.6846 | 0.06094 | -0.0223 | 27.6436
19.5 | 1.6795 | 0.0676 | -0.0233 | 24.8447
20 | 1.6642 | 0.07607 | -0.0253 | 21.8772

## 75. Re 5M Mach 0.10 (1)
BIGFOIL.COM POLAR EXPORT
hq3014
HQ 3.0/14 |  |  |  | Cl Max: | 1.6 | at alpha= | 12 | deg
JavaFoil+Calcfoil stall+Eppler ext transition |  |  |  | L/D Max: | 146.368 | at alpha= | 6 | deg
Re: | 5000000 |  |  | Cd Min: | 0.00438 | at alpha= | -1.5 | deg
Mach: | 0.1 |  |  | Cl=0 at alpha= | -3.8417 | deg
|  |  |  | @ Cl=0.1, Cd= | 0.0052782
|  |  |  | @ Cl=0.4, Cd= | 0.0053192
|  |  |  | @ Cl=0.6, Cd= | 0.0049484
alpha (deg) | Cl | Cd | Cm | Cl/Cd
-17.5 | -0.595 | 0.12187 | -0.038 | -4.883
-17 | -0.613 | 0.11519 | -0.039 | -5.322
-16.5 | -0.63 | 0.10814 | -0.04 | -5.825
-16 | -0.645 | 0.10122 | -0.041 | -6.37
-15.5 | -0.656 | 0.09654 | -0.042 | -6.797
-15 | -0.67 | 0.08732 | -0.045 | -7.669
-14.5 | -0.674 | 0.08234 | -0.045 | -8.188
-14 | -0.678 | 0.0732 | -0.048 | -9.257
-13.5 | -0.682 | 0.06238 | -0.052 | -10.936
-13 | -0.701 | 0.0409 | -0.059 | -17.145
-12.5 | -0.721 | 0.02461 | -0.065 | -29.281
-12 | -0.716 | 0.01872 | -0.067 | -38.259
-11.5 | -0.703 | 0.0157 | -0.069 | -44.749
-11 | -0.683 | 0.01391 | -0.07 | -49.124
-10.5 | -0.659 | 0.01241 | -0.072 | -53.079
-10 | -0.633 | 0.01039 | -0.074 | -60.907
-9.5 | -0.601 | 0.00998 | -0.075 | -60.228
-9 | -0.562 | 0.00923 | -0.076 | -60.814
-8.5 | -0.517 | 0.00889 | -0.077 | -58.22
-8 | -0.47 | 0.00851 | -0.078 | -55.261
-7.5 | -0.42 | 0.00755 | -0.079 | -55.604
-7 | -0.367 | 0.00697 | -0.08 | -52.649
-6.5 | -0.312 | 0.00679 | -0.08 | -45.978
-6 | -0.256 | 0.00648 | -0.081 | -39.478
-5.5 | -0.198 | 0.00684 | -0.082 | -28.935
-5 | -0.139 | 0.0064 | -0.082 | -21.724
-4.5 | -0.079 | 0.00588 | -0.083 | -13.503
-4 | -0.019 | 0.00578 | -0.084 | -3.318
-3.5 | 0.041 | 0.00552 | -0.085 | 7.507
-3 | 0.102 | 0.00527 | -0.085 | 19.408
-2.5 | 0.163 | 0.00488 | -0.086 | 33.484
-2 | 0.224 | 0.00483 | -0.087 | 46.494
-1.5 | 0.286 | 0.00438 | -0.087 | 65.234
-1 | 0.347 | 0.00448 | -0.088 | 77.322
-0.5 | 0.407 | 0.00543 | -0.089 | 75.103
0 | 0.47 | 0.0055 | -0.09 | 85.41
0.5 | 0.531 | 0.00568 | -0.09 | 93.477
1 | 0.592 | 0.00469 | -0.091 | 126.186
1.5 | 0.653 | 0.00666 | -0.092 | 98.088
2 | 0.714 | 0.00683 | -0.092 | 104.436
2.5 | 0.774 | 0.00706 | -0.093 | 109.71
3 | 0.835 | 0.00729 | -0.094 | 114.467
3.5 | 0.895 | 0.00704 | -0.094 | 127.095
4 | 0.955 | 0.00662 | -0.095 | 144.238
4.5 | 1.015 | 0.00788 | -0.095 | 128.836
5 | 1.074 | 0.00809 | -0.096 | 132.719
5.5 | 1.133 | 0.00845 | -0.097 | 134.056
6 | 1.191 | 0.00813 | -0.097 | 146.368
6.5 | 1.247 | 0.00858 | -0.098 | 145.34
7 | 1.302 | 0.00902 | -0.099 | 144.371
7.5 | 1.356 | 0.0104 | -0.099 | 130.35
8 | 1.408 | 0.01005 | -0.1 | 140.148
8.5 | 1.459 | 0.01083 | -0.1 | 134.72
9 | 1.505 | 0.0116 | -0.101 | 129.729
9.5 | 1.542 | 0.01254 | -0.101 | 123
10 | 1.575 | 0.01315 | -0.102 | 119.711
10.5 | 1.579 | 0.01689 | -0.101 | 93.477
11 | 1.592 | 0.01803 | -0.101 | 88.314
11.5 | 1.599 | 0.01918 | -0.101 | 83.408
12 | 1.6 | 0.02054 | -0.101 | 77.888
12.5 | 1.592 | 0.02201 | -0.101 | 72.342
13 | 1.578 | 0.02435 | -0.101 | 64.778
13.5 | 1.557 | 0.02605 | -0.101 | 59.781
14 | 1.53 | 0.02833 | -0.101 | 53.996
14.5 | 1.497 | 0.03056 | -0.101 | 49
15 | 1.458 | 0.03344 | -0.101 | 43.592
15.5 | 1.413 | 0.03713 | -0.1 | 38.054
16 | 1.364 | 0.04117 | -0.1 | 33.117
16.5 | 1.311 | 0.04633 | -0.099 | 28.287
17 | 1.255 | 0.05214 | -0.098 | 24.075

## 76. Re 5M Mach 0.10 (2)
BIGFOIL.COM POLAR EXPORT
hq3014
HQ 3.0/14 |  |  |  | Cl Max: | 1.6803 | at alpha= | 18 | deg
XFOIL ncrit=9 |  |  |  | L/D Max: | 135.975 | at alpha= | 5 | deg
Re: | 5000000 |  |  | Cd Min: | 0.08251 | at alpha= | 20 | deg
Mach: | 0.1 |  |  | Cl=0 at alpha= | -3.7343 | deg
|  |  |  | @ Cl=0.1, Cd= | 0.0056397
|  |  |  | @ Cl=0.4, Cd= | 0.0045067
|  |  |  | @ Cl=0.6, Cd= | 0.005043
alpha (deg) | Cl | Cd | Cm | Cl/Cd
-19 | -1.2115 | 0.06156 | -0.0767 | -19.68
-18.5 | -1.2635 | 0.04767 | -0.0857 | -26.5051
-18 | -1.2826 | 0.03953 | -0.09 | -32.4462
-17.5 | -1.2874 | 0.03361 | -0.0925 | -38.3041
-17 | -1.2867 | 0.0287 | -0.0939 | -44.8328
-16.5 | -1.2727 | 0.02542 | -0.094 | -50.0669
-16 | -1.2595 | 0.0225 | -0.0932 | -55.9778
-15.5 | -1.2401 | 0.02013 | -0.0924 | -61.6046
-15 | -1.1931 | 0.01835 | -0.0939 | -65.0191
-14.5 | -1.1236 | 0.01685 | -0.0989 | -66.6825
-14 | -1.0644 | 0.01559 | -0.1014 | -68.2745
-13.5 | -1.03 | 0.01477 | -0.0982 | -69.736
-13 | -0.9903 | 0.01391 | -0.0959 | -71.1934
-12 | -0.899 | 0.01246 | -0.093 | -72.1509
-11.5 | -0.853 | 0.01149 | -0.0917 | -74.2385
-11 | -0.8029 | 0.01085 | -0.0908 | -74
-10.5 | -0.7514 | 0.01032 | -0.0902 | -72.8101
-10 | -0.6986 | 0.00982 | -0.0897 | -71.1405
-9.5 | -0.6449 | 0.00938 | -0.0893 | -68.7527
-9 | -0.5916 | 0.00889 | -0.0888 | -66.5467
-8.5 | -0.5374 | 0.00843 | -0.0885 | -63.7485
-8 | -0.4821 | 0.00807 | -0.0884 | -59.7398
-7.5 | -0.4273 | 0.00765 | -0.0882 | -55.8562
-7 | -0.3725 | 0.00719 | -0.088 | -51.8081
-6.5 | -0.3161 | 0.00692 | -0.088 | -45.6792
-6 | -0.2591 | 0.00675 | -0.0881 | -38.3852
-5.5 | -0.2024 | 0.00653 | -0.0882 | -30.9954
-5 | -0.1451 | 0.00637 | -0.0884 | -22.7786
-4.5 | -0.0877 | 0.00617 | -0.0886 | -14.2139
-4 | -0.0304 | 0.006 | -0.0887 | -5.0667
-3.5 | 0.0268 | 0.00585 | -0.0889 | 4.5812
-3 | 0.084 | 0.00569 | -0.0891 | 14.7627
-2.5 | 0.1412 | 0.00551 | -0.0893 | 25.6261
-2 | 0.1978 | 0.00523 | -0.0895 | 37.8203
-1.5 | 0.2547 | 0.00501 | -0.0898 | 50.8383
-1 | 0.3108 | 0.0048 | -0.0899 | 64.75
-0.5 | 0.3653 | 0.00447 | -0.0898 | 81.7226
0 | 0.422 | 0.00453 | -0.0899 | 93.1567
0.5 | 0.4778 | 0.0046 | -0.0899 | 103.8696
1 | 0.5334 | 0.00475 | -0.0898 | 112.2947
1.5 | 0.5884 | 0.00499 | -0.0896 | 117.9158
2 | 0.6431 | 0.00524 | -0.0894 | 122.729
2.5 | 0.6972 | 0.00552 | -0.0891 | 126.3043
3 | 0.75 | 0.00587 | -0.0886 | 127.7683
3.5 | 0.8027 | 0.00623 | -0.088 | 128.8443
4 | 0.8568 | 0.00648 | -0.0877 | 132.2222
4.5 | 0.9103 | 0.00676 | -0.0873 | 134.6598
5 | 0.9627 | 0.00708 | -0.0868 | 135.9746
5.5 | 1.0138 | 0.00746 | -0.086 | 135.8981
6.5 | 1.1136 | 0.00826 | -0.084 | 134.8184
7 | 1.1627 | 0.00865 | -0.0828 | 134.4162
7.5 | 1.208 | 0.0092 | -0.0811 | 131.3043
8.5 | 1.2933 | 0.01037 | -0.0766 | 124.7155
9 | 1.328 | 0.01107 | -0.0729 | 119.9639
9.5 | 1.3571 | 0.0117 | -0.068 | 115.9915
10 | 1.3903 | 0.01217 | -0.0643 | 114.2399
10.5 | 1.4156 | 0.0132 | -0.0594 | 107.2424
11 | 1.4315 | 0.01478 | -0.0535 | 96.8539
11.5 | 1.4598 | 0.0159 | -0.0498 | 91.8113
12 | 1.489 | 0.01705 | -0.0465 | 87.3314
12.5 | 1.5161 | 0.0184 | -0.0432 | 82.3967
13 | 1.544 | 0.01981 | -0.0404 | 77.9404
13.5 | 1.5698 | 0.02144 | -0.0376 | 73.2183
14 | 1.5945 | 0.02324 | -0.035 | 68.6102
14.5 | 1.6169 | 0.02532 | -0.0325 | 63.8586
15 | 1.6354 | 0.0278 | -0.0301 | 58.8273
15.5 | 1.6484 | 0.03088 | -0.0277 | 53.3808
16 | 1.6619 | 0.0341 | -0.0257 | 48.7361
16.5 | 1.6673 | 0.03826 | -0.0239 | 43.5781
17 | 1.6749 | 0.04239 | -0.0226 | 39.5117
17.5 | 1.6773 | 0.04727 | -0.0216 | 35.4834
18 | 1.6803 | 0.05227 | -0.0211 | 32.1465
18.5 | 1.6788 | 0.05809 | -0.0211 | 28.9
19 | 1.6664 | 0.06559 | -0.0219 | 25.4063
19.5 | 1.6586 | 0.07299 | -0.0235 | 22.7237
20 | 1.6387 | 0.08251 | -0.0263 | 19.8606

## 77. Re 5M Mach 0.25 (1)
BIGFOIL.COM POLAR EXPORT
hq3014
HQ 3.0/14 |  |  |  | Cl Max: | 1.577 | at alpha= | 11 | deg
JavaFoil+Calcfoil stall+Eppler ext transition |  |  |  | L/D Max: | 144.429 | at alpha= | 6.5 | deg
Re: | 5000000 |  |  | Cd Min: | 0.00452 | at alpha= | -1 | deg
Mach: | 0.25 |  |  | Cl=0 at alpha= | -3.8413 | deg
|  |  |  | @ Cl=0.1, Cd= | 0.0052574
|  |  |  | @ Cl=0.4, Cd= | 0.0051905
|  |  |  | @ Cl=0.6, Cd= | 0.0056803
alpha (deg) | Cl | Cd | Cm | Cl/Cd
-16 | -0.398 | 0.11605 | -0.037 | -3.429
-15.5 | -0.443 | 0.10794 | -0.039 | -4.107
-15 | -0.483 | 0.10296 | -0.039 | -4.692
-14.5 | -0.516 | 0.09526 | -0.041 | -5.42
-14 | -0.539 | 0.08877 | -0.042 | -6.073
-13.5 | -0.558 | 0.08167 | -0.045 | -6.834
-13 | -0.576 | 0.07031 | -0.049 | -8.189
-12.5 | -0.583 | 0.06604 | -0.05 | -8.832
-12 | -0.596 | 0.0524 | -0.056 | -11.378
-11.5 | -0.633 | 0.02599 | -0.067 | -24.373
-11 | -0.643 | 0.01678 | -0.071 | -38.317
-10.5 | -0.631 | 0.01454 | -0.073 | -43.401
-10 | -0.608 | 0.01308 | -0.074 | -46.505
-9.5 | -0.584 | 0.01175 | -0.075 | -49.698
-9 | -0.559 | 0.00998 | -0.078 | -56.036
-8.5 | -0.52 | 0.00932 | -0.079 | -55.741
-8 | -0.475 | 0.00888 | -0.08 | -53.503
-7.5 | -0.427 | 0.00842 | -0.081 | -50.674
-7 | -0.374 | 0.00711 | -0.082 | -52.596
-6.5 | -0.319 | 0.00677 | -0.082 | -47.084
-6 | -0.262 | 0.00658 | -0.083 | -39.763
-5.5 | -0.203 | 0.007 | -0.084 | -28.966
-5 | -0.143 | 0.00646 | -0.085 | -22.065
-4.5 | -0.082 | 0.00587 | -0.085 | -13.887
-4 | -0.02 | 0.00579 | -0.086 | -3.4
-3.5 | 0.043 | 0.00557 | -0.087 | 7.652
-3 | 0.105 | 0.00523 | -0.088 | 20.086
-2.5 | 0.168 | 0.00487 | -0.088 | 34.452
-2 | 0.231 | 0.00488 | -0.089 | 47.276
-1.5 | 0.294 | 0.00474 | -0.09 | 62.018
-1 | 0.356 | 0.00452 | -0.091 | 78.756
-0.5 | 0.419 | 0.00548 | -0.091 | 76.371
0 | 0.483 | 0.00556 | -0.092 | 86.863
0.5 | 0.546 | 0.00575 | -0.093 | 94.836
1 | 0.608 | 0.00567 | -0.093 | 107.234
1.5 | 0.671 | 0.00678 | -0.094 | 98.921
2 | 0.733 | 0.00697 | -0.095 | 105.257
2.5 | 0.795 | 0.00722 | -0.095 | 110.197
3 | 0.858 | 0.00749 | -0.096 | 114.415
3.5 | 0.919 | 0.00718 | -0.097 | 128.084
4 | 0.981 | 0.00763 | -0.097 | 128.505
4.5 | 1.042 | 0.00801 | -0.098 | 130.166
5 | 1.103 | 0.0091 | -0.099 | 121.13
5.5 | 1.163 | 0.00951 | -0.099 | 122.331
6 | 1.222 | 0.00998 | -0.1 | 122.432
6.5 | 1.279 | 0.00886 | -0.101 | 144.429
7 | 1.335 | 0.00934 | -0.101 | 142.965
7.5 | 1.389 | 0.01049 | -0.102 | 132.385
8 | 1.441 | 0.01113 | -0.102 | 129.447
8.5 | 1.491 | 0.01203 | -0.103 | 123.91
9 | 1.534 | 0.0126 | -0.104 | 121.814
9.5 | 1.552 | 0.01483 | -0.103 | 104.658
10 | 1.568 | 0.01728 | -0.103 | 90.725
10.5 | 1.576 | 0.01865 | -0.103 | 84.507
11 | 1.577 | 0.02004 | -0.103 | 78.695
11.5 | 1.566 | 0.02161 | -0.103 | 72.463
12 | 1.545 | 0.02347 | -0.103 | 65.807
12.5 | 1.512 | 0.02558 | -0.103 | 59.114
13 | 1.468 | 0.02816 | -0.103 | 52.117
13.5 | 1.408 | 0.03161 | -0.102 | 44.541
14 | 1.339 | 0.03548 | -0.102 | 37.729
14.5 | 1.257 | 0.04056 | -0.101 | 30.994
15 | 1.169 | 0.04559 | -0.1 | 25.639
15.5 | 1.07 | 0.05338 | -0.098 | 20.046
16 | 0.963 | 0.06382 | -0.096 | 15.087

## 78. Re 5M Mach 0.25 (2)
BIGFOIL.COM POLAR EXPORT
hq3014
HQ 3.0/14 |  |  |  | Cl Max: | 1.6315 | at alpha= | 16 | deg
XFOIL ncrit=9 |  |  |  | L/D Max: | 136.063 | at alpha= | 5.5 | deg
Re: | 5000000 |  |  | Cd Min: | 0.21659 | at alpha= | -19.5 | deg
Mach: | 0.25 |  |  | Cl=0 at alpha= | -3.7252 | deg
|  |  |  | @ Cl=0.1, Cd= | 0.0057277
|  |  |  | @ Cl=0.4, Cd= | 0.0045501
|  |  |  | @ Cl=0.6, Cd= | 0.0050523
alpha (deg) | Cl | Cd | Cm | Cl/Cd
-19.5 | -0.5534 | 0.21659 | 0.0038 | -2.5551
-19 | -0.5563 | 0.20125 | -0.0021 | -2.7642
-18.5 | -0.6028 | 0.17526 | -0.0132 | -3.4395
-18 | -0.6161 | 0.1618 | -0.0202 | -3.8078
-17.5 | -0.6324 | 0.14868 | -0.0271 | -4.2534
-17 | -0.6559 | 0.13468 | -0.0346 | -4.8701
-16.5 | -0.6968 | 0.11822 | -0.0438 | -5.8941
-16 | -0.9309 | 0.07235 | -0.0731 | -12.8666
-15.5 | -1.033 | 0.04826 | -0.0907 | -21.4049
-15 | -1.0713 | 0.03732 | -0.0978 | -28.7058
-14.5 | -1.079 | 0.03109 | -0.1002 | -34.7057
-14 | -1.0707 | 0.02492 | -0.1049 | -42.9655
-13.5 | -0.9993 | 0.01937 | -0.1184 | -51.5901
-13 | -0.9885 | 0.01753 | -0.1127 | -56.389
-12.5 | -0.9589 | 0.01615 | -0.1083 | -59.3746
-12 | -0.9203 | 0.01488 | -0.105 | -61.8481
-11.5 | -0.8762 | 0.0137 | -0.1024 | -63.9562
-11 | -0.8299 | 0.0125 | -0.1001 | -66.392
-10.5 | -0.7812 | 0.0114 | -0.0981 | -68.5263
-10 | -0.7278 | 0.01065 | -0.0966 | -68.338
-9.5 | -0.6726 | 0.01 | -0.0955 | -67.26
-9 | -0.6163 | 0.00947 | -0.0946 | -65.0792
-8.5 | -0.5599 | 0.00894 | -0.0937 | -62.6286
-8 | -0.5029 | 0.00841 | -0.093 | -59.7979
-7.5 | -0.4448 | 0.00801 | -0.0925 | -55.5306
-7 | -0.3875 | 0.00755 | -0.092 | -51.3245
-6.5 | -0.3296 | 0.00712 | -0.0916 | -46.2921
-6 | -0.2706 | 0.00686 | -0.0914 | -39.4461
-5.5 | -0.2113 | 0.00664 | -0.0913 | -31.8223
-5 | -0.1518 | 0.00646 | -0.0913 | -23.4985
-4.5 | -0.0923 | 0.00626 | -0.0914 | -14.7444
-4 | -0.0327 | 0.00606 | -0.0915 | -5.396
-3.5 | 0.0268 | 0.0059 | -0.0916 | 4.5424
-3 | 0.0861 | 0.00577 | -0.0917 | 14.922
-2.5 | 0.1452 | 0.00559 | -0.0918 | 25.975
-2 | 0.2036 | 0.00532 | -0.092 | 38.2707
-1.5 | 0.2623 | 0.00508 | -0.0921 | 51.6339
-1 | 0.3205 | 0.00488 | -0.0923 | 65.6762
-0.5 | 0.3765 | 0.00453 | -0.0921 | 83.1126
0 | 0.435 | 0.00458 | -0.0922 | 94.9782
0.5 | 0.4924 | 0.00466 | -0.0921 | 105.6652
1 | 0.5495 | 0.00483 | -0.0919 | 113.7681
1.5 | 0.6063 | 0.00508 | -0.0916 | 119.3504
2 | 0.6626 | 0.00534 | -0.0913 | 124.0824
2.5 | 0.7179 | 0.00565 | -0.0908 | 127.0619
3 | 0.7718 | 0.00603 | -0.09 | 127.9934
3.5 | 0.8266 | 0.00636 | -0.0894 | 129.9686
4 | 0.882 | 0.00665 | -0.0889 | 132.6316
4.5 | 0.9372 | 0.00693 | -0.0882 | 135.2381
5 | 0.9904 | 0.00731 | -0.0873 | 135.4856
5.5 | 1.0436 | 0.00767 | -0.0863 | 136.0626
6 | 1.0941 | 0.00812 | -0.0848 | 134.7414
6.5 | 1.1453 | 0.00851 | -0.0834 | 134.5828
7 | 1.1944 | 0.00896 | -0.0816 | 133.3036
7.5 | 1.2397 | 0.00952 | -0.0791 | 130.2206
8 | 1.2812 | 0.01017 | -0.0759 | 125.9784
9 | 1.3411 | 0.01164 | -0.0651 | 115.2148
9.5 | 1.3683 | 0.01254 | -0.0597 | 109.1148
10 | 1.4039 | 0.01318 | -0.0561 | 106.5175
10.5 | 1.4238 | 0.01475 | -0.0504 | 96.5288
11 | 1.4437 | 0.01651 | -0.0451 | 87.444
11.5 | 1.4731 | 0.01795 | -0.0415 | 82.0669
12 | 1.5018 | 0.01955 | -0.0381 | 76.8184
12.5 | 1.5299 | 0.02132 | -0.0349 | 71.7589
13 | 1.5561 | 0.02334 | -0.0319 | 66.671
13.5 | 1.5795 | 0.02568 | -0.0291 | 61.507
14 | 1.5999 | 0.02841 | -0.0264 | 56.3147
14.5 | 1.618 | 0.03149 | -0.0241 | 51.3814
15 | 1.629 | 0.03533 | -0.0218 | 46.1081
15.5 | 1.6304 | 0.04027 | -0.0198 | 40.4867
16 | 1.6315 | 0.04549 | -0.0183 | 35.865
16.5 | 1.6267 | 0.05156 | -0.0174 | 31.5497
17 | 1.621 | 0.05812 | -0.0172 | 27.8906
17.5 | 1.6034 | 0.06653 | -0.0182 | 24.1004
18 | 1.5907 | 0.07501 | -0.0201 | 21.2065
18.5 | 1.5687 | 0.08529 | -0.0235 | 18.3925
19 | 1.5299 | 0.09884 | -0.0293 | 15.4786
19.5 | 1.5045 | 0.11103 | -0.0353 | 13.5504
20 | 1.4597 | 0.127 | -0.0441 | 11.4937

## 79. Re 5M Mach 0.50 (1)
BIGFOIL.COM POLAR EXPORT
hq3014
HQ 3.0/14 |  |  |  | Cl Max: | 1.549 | at alpha= | 8.5 | deg
JavaFoil+Calcfoil stall+Eppler ext transition |  |  |  | L/D Max: | 125.887 | at alpha= | 5 | deg
Re: | 5000000 |  |  | Cd Min: | 0.00482 | at alpha= | -1 | deg
Mach: | 0.5 |  |  | Cl=0 at alpha= | -3.8429 | deg
|  |  |  | @ Cl=0.1, Cd= | 0.0058741
|  |  |  | @ Cl=0.4, Cd= | 0.0048483
|  |  |  | @ Cl=0.6, Cd= | 0.0060071
alpha (deg) | Cl | Cd | Cm | Cl/Cd
-20 | -0.889 | 0.1596 | -0.041 | -5.57
-19.5 | -0.862 | 0.15514 | -0.042 | -5.558
-19 | -0.836 | 0.15059 | -0.042 | -5.548
-18.5 | -0.809 | 0.14365 | -0.042 | -5.629
-18 | -0.783 | 0.14216 | -0.043 | -5.508
-17.5 | -0.754 | 0.13725 | -0.042 | -5.497
-17 | -0.725 | 0.13171 | -0.041 | -5.505
-16.5 | -0.698 | 0.12651 | -0.041 | -5.519
-16 | -0.671 | 0.12215 | -0.041 | -5.497
-15.5 | -0.645 | 0.11759 | -0.042 | -5.483
-15 | -0.618 | 0.11223 | -0.043 | -5.505
-14.5 | -0.59 | 0.10695 | -0.042 | -5.518
-14 | -0.562 | 0.10271 | -0.041 | -5.472
-13.5 | -0.535 | 0.10033 | -0.042 | -5.331
-13 | -0.508 | 0.09433 | -0.042 | -5.382
-12.5 | -0.48 | 0.08558 | -0.043 | -5.614
-12 | -0.455 | 0.0762 | -0.046 | -5.965
-11.5 | -0.432 | 0.06541 | -0.053 | -6.605
-11 | -0.399 | 0.06969 | -0.046 | -5.73
-10.5 | -0.37 | 0.07072 | -0.041 | -5.227
-10 | -0.343 | 0.06781 | -0.043 | -5.054
-9.5 | -0.315 | 0.06441 | -0.044 | -4.896
-9 | -0.289 | 0.05623 | -0.05 | -5.148
-8.5 | -0.264 | 0.04924 | -0.056 | -5.367
-8 | -0.272 | 0.01429 | -0.085 | -19.053
-7.5 | -0.387 | 0.01114 | -0.088 | -34.752
-7 | -0.375 | 0.01002 | -0.09 | -37.399
-6.5 | -0.336 | 0.00903 | -0.092 | -37.264
-6 | -0.283 | 0.00804 | -0.093 | -35.209
-5.5 | -0.222 | 0.00705 | -0.094 | -31.542
-5 | -0.158 | 0.00669 | -0.095 | -23.556
-4.5 | -0.091 | 0.00686 | -0.096 | -13.194
-4 | -0.022 | 0.00667 | -0.096 | -3.29
-3.5 | 0.048 | 0.00607 | -0.097 | 7.83
-3 | 0.117 | 0.00581 | -0.098 | 20.191
-2.5 | 0.187 | 0.00518 | -0.099 | 36.207
-2 | 0.258 | 0.00514 | -0.1 | 50.11
-1.5 | 0.328 | 0.00511 | -0.1 | 64.319
-1 | 0.398 | 0.00482 | -0.101 | 82.463
-0.5 | 0.468 | 0.00581 | -0.102 | 80.499
0 | 0.54 | 0.00599 | -0.103 | 90.151
0.5 | 0.61 | 0.00601 | -0.104 | 101.379
1 | 0.679 | 0.00616 | -0.104 | 110.284
1.5 | 0.749 | 0.00746 | -0.105 | 100.418
2 | 0.818 | 0.00766 | -0.106 | 106.828
2.5 | 0.888 | 0.00803 | -0.107 | 110.598
3 | 0.956 | 0.00842 | -0.107 | 113.55
3.5 | 1.025 | 0.00918 | -0.108 | 111.639
4 | 1.093 | 0.00967 | -0.109 | 113.05
4.5 | 1.16 | 0.00922 | -0.11 | 125.822
5 | 1.226 | 0.00974 | -0.11 | 125.887
5.5 | 1.291 | 0.01136 | -0.111 | 113.648
6 | 1.353 | 0.01211 | -0.112 | 111.724
6.5 | 1.412 | 0.01165 | -0.113 | 121.221
7 | 1.466 | 0.01189 | -0.113 | 123.225
7.5 | 1.495 | 0.01468 | -0.112 | 101.817
8 | 1.526 | 0.01755 | -0.112 | 86.987
8.5 | 1.549 | 0.01904 | -0.113 | 81.383
9 | 1.525 | 0.02373 | -0.112 | 64.265
9.5 | 1.407 | 0.02664 | -0.111 | 52.815
10 | 0.91 | 0.03277 | -0.11 | 27.776
10.5 | 0.87 | 0.05988 | -0.096 | 14.522
11 | 0.956 | 0.0409 | -0.108 | 23.379
11.5 | 0.921 | 0.06488 | -0.095 | 14.193
12 | 1.011 | 0.04557 | -0.108 | 22.178
12.5 | 0.915 | 0.09467 | -0.062 | 9.667
13 | 0.982 | 0.08787 | -0.088 | 11.176
13.5 | 1.003 | 0.09892 | -0.086 | 10.142

## 80. Re 5M Mach 0.50 (2)
BIGFOIL.COM POLAR EXPORT
hq3014
HQ 3.0/14 |  |  |  | Cl Max: | 1.6122 | at alpha= | 13 | deg
XFOIL ncrit=9 |  |  |  | L/D Max: | 133.149 | at alpha= | 4 | deg
Re: | 5000000 |  |  | Cd Min: | 0.24859 | at alpha= | -20 | deg
Mach: | 0.5 |  |  | Cl=0 at alpha= | -3.6804 | deg
|  |  |  | @ Cl=0.1, Cd= | 0.0060362
|  |  |  | @ Cl=0.4, Cd= | 0.0048524
|  |  |  | @ Cl=0.6, Cd= | 0.0051265
alpha (deg) | Cl | Cd | Cm | Cl/Cd
-20 | -0.5885 | 0.24859 | 0.0104 | -2.3674
-19.5 | -0.5674 | 0.24093 | 0.0057 | -2.355
-19 | -0.5464 | 0.23264 | 0.0011 | -2.3487
-18.5 | -0.5262 | 0.22414 | -0.0035 | -2.3476
-18 | -0.5066 | 0.21556 | -0.0079 | -2.3502
-17.5 | -0.489 | 0.20615 | -0.0124 | -2.3721
-17 | -0.4704 | 0.19757 | -0.0166 | -2.3809
-16.5 | -0.4526 | 0.18934 | -0.0208 | -2.3904
-16 | -0.4335 | 0.18183 | -0.0247 | -2.3841
-15.5 | -0.4195 | 0.17278 | -0.0288 | -2.4279
-15 | -0.4069 | 0.1637 | -0.0328 | -2.4856
-14.5 | -0.399 | 0.15374 | -0.037 | -2.5953
-13.5 | -0.3888 | 0.12934 | -0.0517 | -3.006
-13 | -0.3792 | 0.11415 | -0.0661 | -3.3219
-12.5 | -0.3649 | 0.0995 | -0.0824 | -3.6673
-12 | -0.3547 | 0.08333 | -0.103 | -4.2566
-11.5 | -0.3704 | 0.07084 | -0.1147 | -5.2287
-11 | -0.3969 | 0.06004 | -0.1217 | -6.6106
-10.5 | -0.4242 | 0.0472 | -0.1307 | -8.9873
-10 | -0.454 | 0.03704 | -0.1378 | -12.257
-9.5 | -0.4868 | 0.02932 | -0.1404 | -16.603
-9 | -0.526 | 0.02318 | -0.1379 | -22.692
-8.5 | -0.5631 | 0.01856 | -0.1291 | -30.3394
-8 | -0.5672 | 0.01315 | -0.1218 | -43.1331
-7.5 | -0.5242 | 0.0103 | -0.1161 | -50.8932
-7 | -0.4607 | 0.00906 | -0.1124 | -50.8499
-6.5 | -0.3919 | 0.00833 | -0.1098 | -47.0468
-6 | -0.3228 | 0.00773 | -0.1078 | -41.7594
-5.5 | -0.2544 | 0.0072 | -0.1062 | -35.3333
-5 | -0.1841 | 0.00693 | -0.1052 | -26.5657
-4.5 | -0.1139 | 0.00667 | -0.1044 | -17.0765
-4 | -0.0441 | 0.00643 | -0.1038 | -6.8585
-3.5 | 0.0249 | 0.00623 | -0.1034 | 3.9968
-3 | 0.0937 | 0.00605 | -0.1031 | 15.4876
-2.5 | 0.1623 | 0.0059 | -0.103 | 27.5085
-2 | 0.2298 | 0.00568 | -0.1028 | 40.4577
-1.5 | 0.296 | 0.00538 | -0.1026 | 55.0186
-0.5 | 0.4261 | 0.00472 | -0.1022 | 90.2754
0 | 0.4907 | 0.00484 | -0.1016 | 101.3843
0.5 | 0.5556 | 0.00496 | -0.1012 | 112.0161
1 | 0.6196 | 0.0052 | -0.1004 | 119.1538
1.5 | 0.683 | 0.00549 | -0.0996 | 124.408
2 | 0.7447 | 0.00585 | -0.0983 | 127.2991
2.5 | 0.8031 | 0.00633 | -0.0964 | 126.872
3 | 0.8634 | 0.0067 | -0.0947 | 128.8657
4 | 0.9853 | 0.0074 | -0.0911 | 133.1486
4.5 | 1.0419 | 0.00785 | -0.0883 | 132.7261
5 | 1.0973 | 0.00828 | -0.0851 | 132.5242
5.5 | 1.1434 | 0.00875 | -0.08 | 130.6743
6 | 1.1894 | 0.00927 | -0.0748 | 128.3064
6.5 | 1.2314 | 0.00997 | -0.069 | 123.5105
7 | 1.2757 | 0.01069 | -0.0637 | 119.3358
7.5 | 1.3173 | 0.01158 | -0.0581 | 113.7565
8 | 1.3502 | 0.01289 | -0.0516 | 104.7479
8.5 | 1.3782 | 0.01457 | -0.045 | 94.5916
9 | 1.4072 | 0.01644 | -0.0388 | 85.5961
9.5 | 1.4323 | 0.01865 | -0.0327 | 76.7989
10 | 1.4784 | 0.02128 | -0.0313 | 69.4737
10.5 | 1.4945 | 0.02503 | -0.0264 | 59.7083
11 | 1.5278 | 0.02805 | -0.0227 | 54.467
11.5 | 1.5564 | 0.03155 | -0.0191 | 49.3312
12 | 1.5785 | 0.03566 | -0.0156 | 44.2653
12.5 | 1.5957 | 0.0403 | -0.0122 | 39.5955
13 | 1.6122 | 0.04521 | -0.0091 | 35.6603
13.5 | 1.6082 | 0.05215 | -0.0064 | 30.838
14 | 1.5553 | 0.06389 | -0.0072 | 24.3434
14.5 | 1.5136 | 0.07581 | -0.0104 | 19.9657
15 | 1.4774 | 0.08813 | -0.0153 | 16.7639
15.5 | 1.4459 | 0.10075 | -0.0216 | 14.3514
16 | 1.4164 | 0.11372 | -0.0288 | 12.4552
16.5 | 1.3864 | 0.12713 | -0.037 | 10.9054
17 | 1.3484 | 0.14212 | -0.0472 | 9.4878
17.5 | 1.3059 | 0.15832 | -0.059 | 8.2485
18 | 1.2688 | 0.17453 | -0.071 | 7.2698

## 81. Re 6M Mach 0.00 (1)
BIGFOIL.COM POLAR EXPORT
hq3014
HQ 3.0/14 |  |  |  | Cl Max: | 1.609 | at alpha= | 12 | deg
JavaFoil+Calcfoil stall+Eppler ext transition |  |  |  | L/D Max: | 149.326 | at alpha= | 6.5 | deg
Re: | 6000000 |  |  | Cd Min: | 0.00456 | at alpha= | -1 | deg
Mach: | 0 |  |  | Cl=0 at alpha= | -3.8417 | deg
|  |  |  | @ Cl=0.1, Cd= | 0.0052489
|  |  |  | @ Cl=0.4, Cd= | 0.0052475
|  |  |  | @ Cl=0.6, Cd= | 0.0053507
alpha (deg) | Cl | Cd | Cm | Cl/Cd
-17.5 | -0.634 | 0.11674 | -0.039 | -5.432
-17 | -0.649 | 0.10987 | -0.04 | -5.907
-16.5 | -0.663 | 0.10257 | -0.042 | -6.464
-16 | -0.676 | 0.09525 | -0.043 | -7.093
-15.5 | -0.684 | 0.09078 | -0.044 | -7.533
-15 | -0.698 | 0.07852 | -0.048 | -8.892
-14.5 | -0.707 | 0.06789 | -0.05 | -10.411
-14 | -0.705 | 0.06306 | -0.052 | -11.175
-13.5 | -0.73 | 0.03827 | -0.059 | -19.085
-13 | -0.736 | 0.02797 | -0.063 | -26.328
-12.5 | -0.739 | 0.02063 | -0.066 | -35.807
-12 | -0.729 | 0.01644 | -0.068 | -44.336
-11.5 | -0.712 | 0.01447 | -0.069 | -49.212
-11 | -0.691 | 0.01276 | -0.071 | -54.099
-10.5 | -0.664 | 0.01118 | -0.072 | -59.359
-10 | -0.64 | 0.00992 | -0.074 | -64.476
-9.5 | -0.602 | 0.00953 | -0.075 | -63.206
-9 | -0.562 | 0.00888 | -0.076 | -63.247
-8.5 | -0.517 | 0.00855 | -0.077 | -60.448
-8 | -0.469 | 0.00766 | -0.078 | -61.297
-7.5 | -0.419 | 0.00741 | -0.078 | -56.469
-7 | -0.366 | 0.00684 | -0.079 | -53.446
-6.5 | -0.311 | 0.00653 | -0.08 | -47.594
-6 | -0.255 | 0.00636 | -0.081 | -40.043
-5.5 | -0.197 | 0.00672 | -0.081 | -29.298
-5 | -0.138 | 0.00632 | -0.082 | -21.914
-4.5 | -0.079 | 0.00583 | -0.083 | -13.566
-4 | -0.019 | 0.0057 | -0.083 | -3.347
-3.5 | 0.041 | 0.00551 | -0.084 | 7.491
-3 | 0.102 | 0.00524 | -0.085 | 19.45
-2.5 | 0.163 | 0.00492 | -0.086 | 33.043
-2 | 0.223 | 0.00488 | -0.086 | 45.808
-1.5 | 0.285 | 0.00487 | -0.087 | 58.461
-1 | 0.345 | 0.00456 | -0.088 | 75.538
-0.5 | 0.405 | 0.00531 | -0.088 | 76.336
0 | 0.468 | 0.00548 | -0.089 | 85.343
0.5 | 0.528 | 0.00556 | -0.09 | 95.072
1 | 0.589 | 0.0051 | -0.09 | 115.485
1.5 | 0.65 | 0.00649 | -0.091 | 100.046
2 | 0.71 | 0.00671 | -0.092 | 105.919
2.5 | 0.771 | 0.00688 | -0.092 | 111.962
3 | 0.831 | 0.00625 | -0.093 | 132.837
3.5 | 0.891 | 0.00615 | -0.094 | 144.733
4 | 0.95 | 0.0066 | -0.094 | 143.916
4.5 | 1.01 | 0.00686 | -0.095 | 147.306
5 | 1.069 | 0.00784 | -0.096 | 136.288
5.5 | 1.127 | 0.00825 | -0.096 | 136.687
6 | 1.185 | 0.00796 | -0.097 | 148.889
6.5 | 1.241 | 0.00831 | -0.097 | 149.326
7 | 1.296 | 0.00874 | -0.098 | 148.393
7.5 | 1.35 | 0.00919 | -0.099 | 146.896
8 | 1.402 | 0.00981 | -0.099 | 142.945
8.5 | 1.453 | 0.0105 | -0.1 | 138.371
9 | 1.499 | 0.01153 | -0.1 | 130.008
9.5 | 1.537 | 0.01207 | -0.101 | 127.349
10 | 1.571 | 0.01263 | -0.101 | 124.323
10.5 | 1.58 | 0.01608 | -0.101 | 98.263
11 | 1.597 | 0.01706 | -0.101 | 93.629
11.5 | 1.606 | 0.01813 | -0.101 | 88.57
12 | 1.609 | 0.01938 | -0.101 | 83.027
12.5 | 1.606 | 0.02067 | -0.101 | 77.709
13 | 1.594 | 0.02249 | -0.101 | 70.857
13.5 | 1.578 | 0.02422 | -0.101 | 65.138
14 | 1.555 | 0.0264 | -0.101 | 58.904
14.5 | 1.528 | 0.02824 | -0.101 | 54.126
15 | 1.495 | 0.03079 | -0.101 | 48.547
15.5 | 1.457 | 0.03364 | -0.1 | 43.302
16 | 1.414 | 0.03711 | -0.1 | 38.1
16.5 | 1.368 | 0.04137 | -0.099 | 33.057
17 | 1.318 | 0.04639 | -0.099 | 28.413

## 82. Re 6M Mach 0.00 (2)
BIGFOIL.COM POLAR EXPORT
hq3014
HQ 3.0/14 |  |  |  | Cl Max: | 1.73 | at alpha= | 18.5 | deg
XFOIL ncrit=9 |  |  |  | L/D Max: | 138.541 | at alpha= | 6.5 | deg
Re: | 6000000 |  |  | Cd Min: | 0.06993 | at alpha= | 20 | deg
Mach: | 0 |  |  | Cl=0 at alpha= | -3.7347 | deg
|  |  |  | @ Cl=0.1, Cd= | 0.0055051
|  |  |  | @ Cl=0.4, Cd= | 0.0044995
|  |  |  | @ Cl=0.6, Cd= | 0.0050376
alpha (deg) | Cl | Cd | Cm | Cl/Cd
-20 | -1.3004 | 0.05967 | -0.0765 | -21.7932
-19.5 | -1.3345 | 0.04855 | -0.0833 | -27.4871
-19 | -1.3591 | 0.03992 | -0.0878 | -34.0456
-18.5 | -1.3664 | 0.03387 | -0.0903 | -40.3425
-18 | -1.3622 | 0.02936 | -0.0916 | -46.3965
-17.5 | -1.3504 | 0.02584 | -0.092 | -52.2601
-17 | -1.3371 | 0.02278 | -0.0918 | -58.6962
-16.5 | -1.3204 | 0.0205 | -0.0905 | -64.4098
-15.5 | -1.244 | 0.0173 | -0.091 | -71.9075
-15 | -1.1753 | 0.01594 | -0.0959 | -73.7327
-14.5 | -1.1151 | 0.01489 | -0.0986 | -74.8892
-14 | -1.0798 | 0.01419 | -0.0957 | -76.0958
-13.5 | -1.0385 | 0.01348 | -0.0939 | -77.0401
-13 | -0.9948 | 0.01278 | -0.0924 | -77.8404
-12.5 | -0.9477 | 0.01217 | -0.0913 | -77.8718
-12 | -0.8987 | 0.01161 | -0.0905 | -77.4074
-11.5 | -0.8509 | 0.01086 | -0.0896 | -78.3517
-11 | -0.8007 | 0.01027 | -0.0889 | -77.9649
-10.5 | -0.7488 | 0.00976 | -0.0885 | -76.7213
-10 | -0.6961 | 0.00931 | -0.0881 | -74.7691
-9 | -0.5886 | 0.00853 | -0.0877 | -69.0035
-8.5 | -0.5347 | 0.00809 | -0.0875 | -66.0939
-8 | -0.4799 | 0.00777 | -0.0874 | -61.7632
-7.5 | -0.4249 | 0.00738 | -0.0874 | -57.5745
-7 | -0.3704 | 0.00694 | -0.0872 | -53.3718
-6.5 | -0.3145 | 0.00669 | -0.0873 | -47.0105
-6 | -0.258 | 0.00652 | -0.0874 | -39.5706
-5.5 | -0.2012 | 0.00632 | -0.0876 | -31.8354
-5 | -0.1441 | 0.00615 | -0.0879 | -23.4309
-4.5 | -0.0872 | 0.00598 | -0.0881 | -14.5819
-4 | -0.0303 | 0.00582 | -0.0883 | -5.2062
-3.5 | 0.0268 | 0.00568 | -0.0885 | 4.7183
-3 | 0.084 | 0.00555 | -0.0888 | 15.1351
-2.5 | 0.141 | 0.00539 | -0.089 | 26.1596
-2 | 0.1975 | 0.00516 | -0.0892 | 38.2752
-1.5 | 0.2539 | 0.00496 | -0.0894 | 51.1895
-1 | 0.3098 | 0.00485 | -0.0895 | 63.8763
-0.5 | 0.3635 | 0.00448 | -0.0894 | 81.1384
0 | 0.4198 | 0.00451 | -0.0895 | 93.082
0.5 | 0.4751 | 0.00459 | -0.0895 | 103.5076
1 | 0.5299 | 0.00475 | -0.0894 | 111.5579
2 | 0.6396 | 0.0052 | -0.0891 | 123
2.5 | 0.6929 | 0.00551 | -0.0887 | 125.7532
3.5 | 0.7997 | 0.00609 | -0.088 | 131.3136
4 | 0.8535 | 0.00634 | -0.0878 | 134.6215
4.5 | 0.9071 | 0.00659 | -0.0875 | 137.648
5 | 0.9591 | 0.00694 | -0.087 | 138.1988
5.5 | 1.0099 | 0.00732 | -0.0862 | 137.9645
6 | 1.0607 | 0.00767 | -0.0855 | 138.292
6.5 | 1.1111 | 0.00802 | -0.0847 | 138.5411
7 | 1.1591 | 0.00847 | -0.0835 | 136.8477
7.5 | 1.2051 | 0.00899 | -0.082 | 134.0489
8 | 1.2501 | 0.00951 | -0.0803 | 131.4511
8.5 | 1.2912 | 0.01015 | -0.0779 | 127.2118
9 | 1.3303 | 0.01081 | -0.0752 | 123.062
9.5 | 1.3624 | 0.01142 | -0.071 | 119.2995
10 | 1.3925 | 0.01201 | -0.0666 | 115.945
12 | 1.4976 | 0.01605 | -0.0495 | 93.3084
12.5 | 1.5272 | 0.01716 | -0.0465 | 88.9977
13 | 1.5554 | 0.0184 | -0.0436 | 84.5326
13.5 | 1.5822 | 0.01984 | -0.0408 | 79.748
14 | 1.6079 | 0.02143 | -0.0381 | 75.0303
14.5 | 1.6315 | 0.02328 | -0.0356 | 70.0816
15 | 1.652 | 0.02549 | -0.0332 | 64.8097
15.5 | 1.6664 | 0.02829 | -0.0307 | 58.9042
16 | 1.6835 | 0.03111 | -0.0289 | 54.1144
16.5 | 1.7014 | 0.03394 | -0.0274 | 50.1296
17 | 1.7146 | 0.03738 | -0.0261 | 45.8694
17.5 | 1.7222 | 0.04136 | -0.0247 | 41.6393
18 | 1.728 | 0.04567 | -0.0236 | 37.8367
18.5 | 1.73 | 0.05043 | -0.0227 | 34.305
19 | 1.7243 | 0.05632 | -0.0222 | 30.6161
19.5 | 1.7208 | 0.06231 | -0.0225 | 27.6168
20 | 1.7081 | 0.06993 | -0.0237 | 24.4259

## 83. Re 6M Mach 0.10 (1)
BIGFOIL.COM POLAR EXPORT
hq3014
HQ 3.0/14 |  |  |  | Cl Max: | 1.603 | at alpha= | 12 | deg
JavaFoil+Calcfoil stall+Eppler ext transition |  |  |  | L/D Max: | 149.431 | at alpha= | 6 | deg
Re: | 6000000 |  |  | Cd Min: | 0.00457 | at alpha= | -1 | deg
Mach: | 0.1 |  |  | Cl=0 at alpha= | -3.8417 | deg
|  |  |  | @ Cl=0.1, Cd= | 0.0052479
|  |  |  | @ Cl=0.4, Cd= | 0.0052413
|  |  |  | @ Cl=0.6, Cd= | 0.0053349
alpha (deg) | Cl | Cd | Cm | Cl/Cd
-17.5 | -0.596 | 0.11989 | -0.039 | -4.971
-17 | -0.614 | 0.11296 | -0.04 | -5.438
-16.5 | -0.631 | 0.1055 | -0.041 | -5.983
-16 | -0.646 | 0.09875 | -0.042 | -6.545
-15.5 | -0.658 | 0.09406 | -0.043 | -6.994
-15 | -0.674 | 0.08309 | -0.046 | -8.107
-14.5 | -0.678 | 0.07788 | -0.047 | -8.712
-14 | -0.683 | 0.0689 | -0.05 | -9.914
-13.5 | -0.692 | 0.05406 | -0.055 | -12.803
-13 | -0.716 | 0.03268 | -0.062 | -21.916
-12.5 | -0.726 | 0.02224 | -0.066 | -32.644
-12 | -0.72 | 0.01733 | -0.068 | -41.55
-11.5 | -0.705 | 0.01473 | -0.069 | -47.877
-11 | -0.686 | 0.0132 | -0.071 | -51.955
-10.5 | -0.661 | 0.01138 | -0.072 | -58.08
-10 | -0.635 | 0.01033 | -0.074 | -61.444
-9.5 | -0.602 | 0.00965 | -0.075 | -62.343
-9 | -0.562 | 0.00894 | -0.076 | -62.871
-8.5 | -0.518 | 0.00863 | -0.077 | -60.016
-8 | -0.471 | 0.00764 | -0.078 | -61.601
-7.5 | -0.42 | 0.00739 | -0.079 | -56.843
-7 | -0.367 | 0.0068 | -0.08 | -53.964
-6.5 | -0.312 | 0.00659 | -0.08 | -47.349
-6 | -0.256 | 0.00631 | -0.081 | -40.531
-5.5 | -0.198 | 0.00664 | -0.082 | -29.792
-5 | -0.139 | 0.00628 | -0.082 | -22.152
-4.5 | -0.079 | 0.0058 | -0.083 | -13.69
-4 | -0.019 | 0.00567 | -0.084 | -3.381
-3.5 | 0.041 | 0.00548 | -0.085 | 7.568
-3 | 0.102 | 0.00524 | -0.085 | 19.538
-2.5 | 0.163 | 0.00492 | -0.086 | 33.203
-2 | 0.224 | 0.00488 | -0.087 | 45.983
-1.5 | 0.286 | 0.00486 | -0.087 | 58.845
-1 | 0.347 | 0.00457 | -0.088 | 75.822
-0.5 | 0.407 | 0.00533 | -0.089 | 76.43
0 | 0.47 | 0.00544 | -0.09 | 86.447
0.5 | 0.531 | 0.00558 | -0.09 | 95.182
1 | 0.592 | 0.00515 | -0.091 | 114.993
1.5 | 0.653 | 0.00656 | -0.092 | 99.609
2 | 0.714 | 0.00673 | -0.092 | 106.06
2.5 | 0.774 | 0.00692 | -0.093 | 111.853
3 | 0.835 | 0.00717 | -0.094 | 116.356
3.5 | 0.895 | 0.00615 | -0.094 | 145.652
4 | 0.955 | 0.00659 | -0.095 | 144.833
4.5 | 1.015 | 0.00693 | -0.095 | 146.544
5 | 1.074 | 0.00792 | -0.096 | 135.676
5.5 | 1.133 | 0.00832 | -0.097 | 136.083
6 | 1.191 | 0.00797 | -0.097 | 149.431
6.5 | 1.247 | 0.00838 | -0.098 | 148.821
7 | 1.302 | 0.00882 | -0.099 | 147.691
7.5 | 1.356 | 0.00929 | -0.099 | 146.038
8 | 1.408 | 0.00988 | -0.1 | 142.53
8.5 | 1.459 | 0.01061 | -0.1 | 137.494
9 | 1.505 | 0.01156 | -0.101 | 130.205
9.5 | 1.542 | 0.01219 | -0.101 | 126.546
10 | 1.575 | 0.01275 | -0.102 | 123.533
10.5 | 1.581 | 0.01634 | -0.101 | 96.788
11 | 1.597 | 0.01738 | -0.101 | 91.878
11.5 | 1.602 | 0.01853 | -0.101 | 86.481
12 | 1.603 | 0.0198 | -0.102 | 80.983
12.5 | 1.596 | 0.02118 | -0.102 | 75.374
13 | 1.581 | 0.02306 | -0.101 | 68.555
13.5 | 1.56 | 0.02507 | -0.101 | 62.217
14 | 1.533 | 0.02721 | -0.101 | 56.34
14.5 | 1.501 | 0.0293 | -0.101 | 51.227
15 | 1.461 | 0.03194 | -0.101 | 45.757
15.5 | 1.417 | 0.03539 | -0.1 | 40.048
16 | 1.369 | 0.03908 | -0.1 | 35.02
16.5 | 1.315 | 0.04407 | -0.099 | 29.839
17 | 1.26 | 0.04943 | -0.098 | 25.488

## 84. Re 6M Mach 0.10 (2)
BIGFOIL.COM POLAR EXPORT
hq3014
HQ 3.0/14 |  |  |  | Cl Max: | 1.7185 | at alpha= | 18 | deg
XFOIL ncrit=9 |  |  |  | L/D Max: | 138.414 | at alpha= | 6.5 | deg
Re: | 6000000 |  |  | Cd Min: | 0.0757 | at alpha= | 20 | deg
Mach: | 0.1 |  |  | Cl=0 at alpha= | -3.7336 | deg
|  |  |  | @ Cl=0.1, Cd= | 0.0055164
|  |  |  | @ Cl=0.4, Cd= | 0.0045083
|  |  |  | @ Cl=0.6, Cd= | 0.0050234
alpha (deg) | Cl | Cd | Cm | Cl/Cd
-19.5 | -1.2263 | 0.06679 | -0.0735 | -18.3605
-19 | -1.2934 | 0.05023 | -0.0844 | -25.7496
-18.5 | -1.3206 | 0.04103 | -0.0895 | -32.1862
-18 | -1.3302 | 0.03454 | -0.0923 | -38.5119
-17.5 | -1.3274 | 0.02976 | -0.0938 | -44.6035
-17 | -1.3214 | 0.02563 | -0.0943 | -51.5568
-16.5 | -1.3063 | 0.02271 | -0.0939 | -57.5209
-16 | -1.2945 | 0.02032 | -0.0918 | -63.7057
-15.5 | -1.2529 | 0.01845 | -0.0929 | -67.9079
-15 | -1.1861 | 0.01682 | -0.0976 | -70.5172
-14.5 | -1.1181 | 0.01553 | -0.1018 | -71.9961
-14 | -1.0834 | 0.0147 | -0.0988 | -73.7007
-13.5 | -1.0441 | 0.0139 | -0.0964 | -75.1151
-13 | -1.0012 | 0.01313 | -0.0946 | -76.2529
-12.5 | -0.9545 | 0.01245 | -0.0933 | -76.6667
-12 | -0.9055 | 0.01184 | -0.0923 | -76.478
-11.5 | -0.8562 | 0.01118 | -0.0913 | -76.5832
-11 | -0.8067 | 0.01047 | -0.0904 | -77.0487
-10.5 | -0.7546 | 0.0099 | -0.0898 | -76.2222
-10 | -0.7016 | 0.00942 | -0.0893 | -74.4798
-9.5 | -0.6479 | 0.00901 | -0.0889 | -71.909
-9 | -0.5931 | 0.00863 | -0.0887 | -68.7254
-8.5 | -0.5388 | 0.00817 | -0.0884 | -65.9486
-8 | -0.4837 | 0.00781 | -0.0882 | -61.9334
-7.5 | -0.4282 | 0.00744 | -0.0881 | -57.5538
-7 | -0.373 | 0.007 | -0.088 | -53.2857
-6.5 | -0.3169 | 0.00673 | -0.0879 | -47.0877
-6 | -0.26 | 0.00653 | -0.088 | -39.8162
-5.5 | -0.2029 | 0.00634 | -0.0882 | -32.0032
-5 | -0.1453 | 0.00617 | -0.0884 | -23.5494
-4.5 | -0.0879 | 0.00599 | -0.0886 | -14.6745
-3.5 | 0.0268 | 0.00569 | -0.089 | 4.71
-3 | 0.0844 | 0.00556 | -0.0892 | 15.1799
-2.5 | 0.1417 | 0.0054 | -0.0895 | 26.2407
-2 | 0.1986 | 0.00518 | -0.0897 | 38.3398
-1.5 | 0.2553 | 0.00496 | -0.0899 | 51.4718
-1 | 0.3115 | 0.00486 | -0.09 | 64.0947
-0.5 | 0.3655 | 0.00449 | -0.0898 | 81.4031
0 | 0.4221 | 0.00452 | -0.0899 | 93.385
0.5 | 0.4777 | 0.0046 | -0.0899 | 103.8478
1 | 0.5329 | 0.00476 | -0.0898 | 111.9538
1.5 | 0.5883 | 0.00497 | -0.0897 | 118.3702
2 | 0.6431 | 0.00522 | -0.0895 | 123.1992
2.5 | 0.6966 | 0.00554 | -0.089 | 125.7401
3 | 0.7499 | 0.00586 | -0.0886 | 127.9693
3.5 | 0.804 | 0.00612 | -0.0883 | 131.3725
4 | 0.8582 | 0.00636 | -0.088 | 134.9371
4.5 | 0.9121 | 0.00663 | -0.0877 | 137.5716
5 | 0.9644 | 0.00697 | -0.0871 | 138.3644
6 | 1.0664 | 0.00772 | -0.0855 | 138.1347
6.5 | 1.117 | 0.00807 | -0.0846 | 138.4139
7 | 1.1654 | 0.00852 | -0.0834 | 136.784
8 | 1.2561 | 0.00958 | -0.0798 | 131.1169
8.5 | 1.297 | 0.01023 | -0.0773 | 126.784
9 | 1.3345 | 0.01092 | -0.0741 | 122.207
9.5 | 1.3644 | 0.01153 | -0.0694 | 118.3348
10 | 1.3948 | 0.01215 | -0.0649 | 114.7984
11.5 | 1.47 | 0.01536 | -0.0511 | 95.7031
12 | 1.5003 | 0.0164 | -0.0479 | 91.4817
12.5 | 1.5298 | 0.01758 | -0.0448 | 87.0193
13 | 1.5582 | 0.01891 | -0.0419 | 82.4008
13.5 | 1.5845 | 0.02046 | -0.039 | 77.4438
14 | 1.6098 | 0.0222 | -0.0364 | 72.5135
14.5 | 1.6331 | 0.02418 | -0.0339 | 67.5393
15 | 1.6518 | 0.02666 | -0.0314 | 61.958
15.5 | 1.6669 | 0.02959 | -0.0291 | 56.3332
16 | 1.6829 | 0.03263 | -0.0273 | 51.5752
16.5 | 1.6997 | 0.03576 | -0.0259 | 47.5308
17 | 1.7107 | 0.0395 | -0.0245 | 43.3089
17.5 | 1.7156 | 0.04388 | -0.0232 | 39.0975
18 | 1.7185 | 0.0486 | -0.0221 | 35.3601
18.5 | 1.7173 | 0.0539 | -0.0214 | 31.8609
19 | 1.7081 | 0.0605 | -0.0213 | 28.2331
19.5 | 1.702 | 0.06715 | -0.0221 | 25.3462
20 | 1.6855 | 0.0757 | -0.024 | 22.2655

## 85. Re 6M Mach 0.25 (1)
BIGFOIL.COM POLAR EXPORT
hq3014
HQ 3.0/14 |  |  |  | Cl Max: | 1.58 | at alpha= | 10.5 | deg
JavaFoil+Calcfoil stall+Eppler ext transition |  |  |  | L/D Max: | 148.283 | at alpha= | 6.5 | deg
Re: | 6000000 |  |  | Cd Min: | 0.00453 | at alpha= | -1 | deg
Mach: | 0.25 |  |  | Cl=0 at alpha= | -3.8413 | deg
|  |  |  | @ Cl=0.1, Cd= | 0.0054324
|  |  |  | @ Cl=0.4, Cd= | 0.0051446
|  |  |  | @ Cl=0.6, Cd= | 0.0062536
alpha (deg) | Cl | Cd | Cm | Cl/Cd
-16 | -0.398 | 0.11434 | -0.038 | -3.484
-15.5 | -0.444 | 0.10563 | -0.04 | -4.202
-15 | -0.484 | 0.10146 | -0.04 | -4.768
-14.5 | -0.517 | 0.09435 | -0.042 | -5.48
-14 | -0.54 | 0.08681 | -0.043 | -6.222
-13.5 | -0.559 | 0.07893 | -0.046 | -7.089
-13 | -0.581 | 0.06475 | -0.052 | -8.979
-12.5 | -0.588 | 0.06105 | -0.053 | -9.639
-12 | -0.621 | 0.03652 | -0.062 | -17.003
-11.5 | -0.641 | 0.02253 | -0.068 | -28.457
-11 | -0.646 | 0.01605 | -0.071 | -40.237
-10.5 | -0.633 | 0.01373 | -0.073 | -46.137
-10 | -0.611 | 0.01284 | -0.074 | -47.567
-9.5 | -0.586 | 0.01117 | -0.076 | -52.459
-9 | -0.56 | 0.00963 | -0.078 | -58.14
-8.5 | -0.52 | 0.00902 | -0.079 | -57.636
-8 | -0.475 | 0.00861 | -0.08 | -55.228
-7.5 | -0.427 | 0.00757 | -0.081 | -56.331
-7 | -0.374 | 0.00692 | -0.082 | -54.018
-6.5 | -0.319 | 0.00658 | -0.082 | -48.442
-6 | -0.262 | 0.00635 | -0.083 | -41.179
-5.5 | -0.203 | 0.00689 | -0.084 | -29.437
-5 | -0.143 | 0.00639 | -0.085 | -22.313
-4.5 | -0.082 | 0.00575 | -0.085 | -14.172
-4 | -0.02 | 0.00567 | -0.086 | -3.472
-3.5 | 0.043 | 0.00546 | -0.087 | 7.805
-3 | 0.105 | 0.00543 | -0.088 | 19.371
-2.5 | 0.168 | 0.00491 | -0.088 | 34.201
-2 | 0.231 | 0.00485 | -0.089 | 47.525
-1.5 | 0.294 | 0.0049 | -0.09 | 59.919
-1 | 0.356 | 0.00453 | -0.091 | 78.647
-0.5 | 0.419 | 0.00541 | -0.091 | 77.393
0 | 0.483 | 0.00555 | -0.092 | 87.089
0.5 | 0.546 | 0.00567 | -0.093 | 96.249
1 | 0.608 | 0.00634 | -0.093 | 95.968
1.5 | 0.671 | 0.00666 | -0.094 | 100.709
2 | 0.733 | 0.00689 | -0.095 | 106.458
2.5 | 0.795 | 0.0071 | -0.095 | 112.105
3 | 0.858 | 0.00741 | -0.096 | 115.691
3.5 | 0.919 | 0.00716 | -0.097 | 128.362
4 | 0.981 | 0.00756 | -0.097 | 129.721
4.5 | 1.042 | 0.00786 | -0.098 | 132.546
5 | 1.103 | 0.00894 | -0.099 | 123.344
5.5 | 1.163 | 0.00931 | -0.099 | 124.89
6 | 1.222 | 0.00978 | -0.1 | 124.925
6.5 | 1.279 | 0.00863 | -0.101 | 148.283
7 | 1.335 | 0.00909 | -0.101 | 146.786
7.5 | 1.389 | 0.01025 | -0.102 | 135.433
8 | 1.441 | 0.01102 | -0.102 | 130.751
8.5 | 1.491 | 0.01182 | -0.103 | 126.16
9 | 1.534 | 0.01222 | -0.104 | 125.547
9.5 | 1.567 | 0.01285 | -0.104 | 121.944
10 | 1.57 | 0.01671 | -0.103 | 93.959
10.5 | 1.58 | 0.01799 | -0.103 | 87.799
11 | 1.58 | 0.01934 | -0.103 | 81.675
11.5 | 1.57 | 0.02082 | -0.103 | 75.393
12 | 1.548 | 0.02257 | -0.103 | 68.583
12.5 | 1.515 | 0.02497 | -0.103 | 60.655
13 | 1.471 | 0.02709 | -0.103 | 54.287
13.5 | 1.412 | 0.03051 | -0.103 | 46.268
14 | 1.343 | 0.03362 | -0.102 | 39.946
14.5 | 1.263 | 0.03817 | -0.101 | 33.079
15 | 1.173 | 0.04338 | -0.101 | 27.047
15.5 | 1.075 | 0.05035 | -0.099 | 21.355

## 86. Re 6M Mach 0.25 (2)
BIGFOIL.COM POLAR EXPORT
hq3014
HQ 3.0/14 |  |  |  | Cl Max: | 1.6674 | at alpha= | 16.5 | deg
XFOIL ncrit=9 |  |  |  | L/D Max: | 138.898 | at alpha= | 5.5 | deg
Re: | 6000000 |  |  | Cd Min: | 0.17921 | at alpha= | -19 | deg
Mach: | 0.25 |  |  | Cl=0 at alpha= | -3.7239 | deg
|  |  |  | @ Cl=0.1, Cd= | 0.0055828
|  |  |  | @ Cl=0.4, Cd= | 0.00455
|  |  |  | @ Cl=0.6, Cd= | 0.0050253
alpha (deg) | Cl | Cd | Cm | Cl/Cd
-19 | -0.628 | 0.17921 | -0.0103 | -3.5043
-18.5 | -0.6279 | 0.16919 | -0.0158 | -3.7112
-18 | -0.6389 | 0.15683 | -0.0225 | -4.0738
-17.5 | -0.6585 | 0.14337 | -0.0298 | -4.593
-17 | -0.6982 | 0.12667 | -0.0391 | -5.512
-16.5 | -0.937 | 0.07936 | -0.0695 | -11.807
-16 | -1.072 | 0.05042 | -0.0904 | -21.2614
-15.5 | -1.1128 | 0.03899 | -0.098 | -28.5407
-15 | -1.1341 | 0.03121 | -0.1016 | -36.3377
-14.5 | -1.126 | 0.02632 | -0.1033 | -42.7812
-14 | -1.0702 | 0.0209 | -0.114 | -51.2057
-13.5 | -1.0301 | 0.01778 | -0.1165 | -57.9359
-13 | -1.0132 | 0.0163 | -0.1102 | -62.1595
-12.5 | -0.9769 | 0.01502 | -0.1066 | -65.0399
-12 | -0.934 | 0.01385 | -0.1037 | -67.4368
-11.5 | -0.887 | 0.01279 | -0.1014 | -69.3511
-11 | -0.8362 | 0.01194 | -0.0995 | -70.0335
-10.5 | -0.7846 | 0.01104 | -0.0978 | -71.0688
-10 | -0.7314 | 0.01022 | -0.0963 | -71.5656
-9.5 | -0.6761 | 0.00959 | -0.0951 | -70.5005
-9 | -0.6194 | 0.00908 | -0.0942 | -68.2159
-8.5 | -0.5617 | 0.00863 | -0.0935 | -65.0869
-8 | -0.5044 | 0.00815 | -0.0929 | -61.8896
-7.5 | -0.4464 | 0.00775 | -0.0923 | -57.6
-7 | -0.388 | 0.00735 | -0.092 | -52.7891
-6.5 | -0.3305 | 0.00689 | -0.0915 | -47.9681
-6 | -0.2715 | 0.00664 | -0.0914 | -40.8886
-5.5 | -0.2118 | 0.00646 | -0.0913 | -32.7864
-5 | -0.1522 | 0.00625 | -0.0913 | -24.352
-4.5 | -0.0922 | 0.00608 | -0.0914 | -15.1645
-4 | -0.0328 | 0.0059 | -0.0915 | -5.5593
-3.5 | 0.0266 | 0.00575 | -0.0916 | 4.6261
-3 | 0.0862 | 0.00562 | -0.0918 | 15.3381
-2.5 | 0.1456 | 0.00546 | -0.092 | 26.6667
-2 | 0.2046 | 0.00526 | -0.0921 | 38.8973
-1.5 | 0.2631 | 0.00502 | -0.0923 | 52.4104
-1 | 0.3214 | 0.00491 | -0.0924 | 65.4582
-0.5 | 0.3768 | 0.00453 | -0.0922 | 83.1788
0 | 0.4349 | 0.00458 | -0.0922 | 94.9563
0.5 | 0.4922 | 0.00466 | -0.0921 | 105.6223
1 | 0.5493 | 0.00482 | -0.0919 | 113.9627
1.5 | 0.6061 | 0.00505 | -0.0917 | 120.0198
2 | 0.6625 | 0.00531 | -0.0914 | 124.7646
2.5 | 0.7171 | 0.00567 | -0.0907 | 126.4727
3 | 0.7724 | 0.00597 | -0.0902 | 129.3802
3.5 | 0.8281 | 0.00624 | -0.0897 | 132.7083
4 | 0.884 | 0.00651 | -0.0893 | 135.7911
5 | 0.9926 | 0.00717 | -0.0877 | 138.4379
5.5 | 1.0459 | 0.00753 | -0.0867 | 138.8977
6 | 1.097 | 0.00797 | -0.0853 | 137.6412
6.5 | 1.1486 | 0.00835 | -0.084 | 137.5569
7 | 1.1983 | 0.00879 | -0.0823 | 136.3254
7.5 | 1.2434 | 0.00938 | -0.0797 | 132.5586
8 | 1.2859 | 0.01001 | -0.0767 | 128.4615
8.5 | 1.3188 | 0.01067 | -0.0718 | 123.5989
9 | 1.3468 | 0.01147 | -0.0661 | 117.4194
9.5 | 1.3763 | 0.01231 | -0.061 | 111.8034
10 | 1.4053 | 0.01317 | -0.056 | 106.7046
11 | 1.4544 | 0.01592 | -0.0463 | 91.3568
11.5 | 1.4847 | 0.01727 | -0.0426 | 85.9699
12 | 1.5161 | 0.01868 | -0.0394 | 81.1617
12.5 | 1.5451 | 0.02035 | -0.0363 | 75.9263
13 | 1.5724 | 0.0223 | -0.0333 | 70.5112
13.5 | 1.5978 | 0.02452 | -0.0305 | 65.1631
14 | 1.6183 | 0.0273 | -0.0279 | 59.2784
14.5 | 1.6376 | 0.03042 | -0.0258 | 53.833
15 | 1.6478 | 0.03442 | -0.0235 | 47.8733
15.5 | 1.6593 | 0.0385 | -0.0218 | 43.0987
16 | 1.6641 | 0.04319 | -0.02 | 38.5298
16.5 | 1.6674 | 0.04813 | -0.0186 | 34.6437
17 | 1.6622 | 0.05405 | -0.0174 | 30.753
17.5 | 1.6475 | 0.06149 | -0.0172 | 26.793
18 | 1.6349 | 0.06933 | -0.0182 | 23.5814
18.5 | 1.6167 | 0.07856 | -0.0205 | 20.5792
19 | 1.5828 | 0.09073 | -0.0251 | 17.4452
19.5 | 1.5591 | 0.10212 | -0.0301 | 15.2673
20 | 1.5163 | 0.11722 | -0.038 | 12.9355

## 87. Re 6M Mach 0.50 (1)
BIGFOIL.COM POLAR EXPORT
hq3014
HQ 3.0/14 |  |  |  | Cl Max: | 1.551 | at alpha= | 8.5 | deg
JavaFoil+Calcfoil stall+Eppler ext transition |  |  |  | L/D Max: | 128.202 | at alpha= | 4.5 | deg
Re: | 6000000 |  |  | Cd Min: | 0.00514 | at alpha= | -2 | deg
Mach: | 0.5 |  |  | Cl=0 at alpha= | -3.8429 | deg
|  |  |  | @ Cl=0.1, Cd= | 0.0057142
|  |  |  | @ Cl=0.4, Cd= | 0.0051766
|  |  |  | @ Cl=0.6, Cd= | 0.0059157
alpha (deg) | Cl | Cd | Cm | Cl/Cd
-20 | -0.889 | 0.15734 | -0.042 | -5.652
-19.5 | -0.863 | 0.15265 | -0.042 | -5.65
-19 | -0.836 | 0.14801 | -0.042 | -5.647
-18.5 | -0.809 | 0.14112 | -0.042 | -5.732
-18 | -0.783 | 0.14083 | -0.043 | -5.561
-17.5 | -0.755 | 0.13253 | -0.043 | -5.699
-17 | -0.725 | 0.12968 | -0.041 | -5.593
-16.5 | -0.698 | 0.12404 | -0.041 | -5.631
-16 | -0.672 | 0.11951 | -0.042 | -5.62
-15.5 | -0.645 | 0.11398 | -0.042 | -5.658
-15 | -0.618 | 0.11249 | -0.043 | -5.494
-14.5 | -0.59 | 0.10574 | -0.043 | -5.584
-14 | -0.562 | 0.10054 | -0.042 | -5.593
-13.5 | -0.535 | 0.09283 | -0.042 | -5.765
-13 | -0.508 | 0.08498 | -0.043 | -5.98
-12.5 | -0.481 | 0.08456 | -0.043 | -5.686
-12 | -0.456 | 0.07426 | -0.048 | -6.139
-11.5 | -0.438 | 0.05934 | -0.058 | -7.376
-11 | -0.4 | 0.06892 | -0.047 | -5.804
-10.5 | -0.37 | 0.06958 | -0.043 | -5.322
-10 | -0.343 | 0.06761 | -0.044 | -5.072
-9.5 | -0.316 | 0.0641 | -0.045 | -4.924
-9 | -0.29 | 0.05486 | -0.051 | -5.288
-8.5 | -0.266 | 0.04678 | -0.059 | -5.686
-8 | -0.273 | 0.01341 | -0.085 | -20.394
-7.5 | -0.388 | 0.01072 | -0.088 | -36.232
-7 | -0.378 | 0.00952 | -0.091 | -39.723
-6.5 | -0.337 | 0.00877 | -0.092 | -38.402
-6 | -0.283 | 0.0078 | -0.093 | -36.311
-5.5 | -0.222 | 0.00682 | -0.094 | -32.611
-5 | -0.158 | 0.00657 | -0.095 | -24.013
-4.5 | -0.091 | 0.00673 | -0.096 | -13.453
-4 | -0.022 | 0.00647 | -0.096 | -3.39
-3.5 | 0.048 | 0.00588 | -0.097 | 8.082
-3 | 0.117 | 0.00566 | -0.098 | 20.728
-2.5 | 0.187 | 0.00542 | -0.099 | 34.581
-2 | 0.258 | 0.00514 | -0.1 | 50.095
-1.5 | 0.328 | 0.00524 | -0.1 | 62.676
-1 | 0.398 | 0.00516 | -0.101 | 77.025
-0.5 | 0.468 | 0.00574 | -0.102 | 81.517
0 | 0.54 | 0.00589 | -0.103 | 91.554
0.5 | 0.61 | 0.00592 | -0.104 | 102.971
1 | 0.679 | 0.0069 | -0.104 | 98.408
1.5 | 0.749 | 0.00732 | -0.105 | 102.32
2 | 0.818 | 0.00758 | -0.106 | 107.91
2.5 | 0.888 | 0.00787 | -0.107 | 112.722
3 | 0.956 | 0.00839 | -0.107 | 113.962
3.5 | 1.025 | 0.00904 | -0.108 | 113.388
4 | 1.093 | 0.00948 | -0.109 | 115.211
4.5 | 1.16 | 0.00905 | -0.11 | 128.202
5 | 1.226 | 0.0096 | -0.11 | 127.805
5.5 | 1.291 | 0.01112 | -0.111 | 116.075
6 | 1.353 | 0.01184 | -0.112 | 114.282
6.5 | 1.412 | 0.01136 | -0.113 | 124.267
7 | 1.466 | 0.01166 | -0.113 | 125.65
7.5 | 1.496 | 0.01437 | -0.113 | 104.157
8 | 1.53 | 0.01703 | -0.113 | 89.835
8.5 | 1.551 | 0.01841 | -0.113 | 84.275
9 | 1.528 | 0.02294 | -0.112 | 66.607
9.5 | 1.409 | 0.02608 | -0.111 | 54.015
10 | 0.912 | 0.03194 | -0.11 | 28.562
10.5 | 0.903 | 0.04701 | -0.104 | 19.208
11 | 0.961 | 0.03869 | -0.109 | 24.844
11.5 | 0.963 | 0.04915 | -0.104 | 19.598
12 | 1.017 | 0.04247 | -0.109 | 23.957
12.5 | 0.917 | 0.09449 | -0.065 | 9.707
13 | 1.001 | 0.0773 | -0.094 | 12.948
13.5 | 1.012 | 0.09307 | -0.089 | 10.873

## 88. Re 6M Mach 0.50 (2)
BIGFOIL.COM POLAR EXPORT
hq3014
HQ 3.0/14 |  |  |  | Cl Max: | 1.6267 | at alpha= | 12.5 | deg
XFOIL ncrit=9 |  |  |  | L/D Max: | 491.163 | at alpha= | -0.5 | deg
Re: | 6000000 |  |  | Cd Min: | 0.15851 | at alpha= | 17.5 | deg
Mach: | 0.5 |  |  | Cl=0 at alpha= | -3.6681 | deg
|  |  |  | @ Cl=0.1, Cd= | 0.0011249
|  |  |  | @ Cl=0.4, Cd= | 0.00089205
|  |  |  | @ Cl=0.6, Cd= | 0.0051165
alpha (deg) | Cl | Cd | Cm | Cl/Cd
-13.5 | -0.2995 | 0.1022 | -0.0776 | -2.9305
-13 | -0.3123 | 0.09079 | -0.0849 | -3.4398
-12.5 | -0.3264 | 0.07948 | -0.0918 | -4.1067
-12 | -0.3472 | 0.06757 | -0.0988 | -5.1384
-11 | -0.405 | 0.04225 | -0.1131 | -9.5858
-10.5 | -0.4337 | 0.02908 | -0.121 | -14.914
-10 | -0.4647 | 0.01962 | -0.127 | -23.685
-9.5 | -0.4989 | 0.01308 | -0.1297 | -38.1422
-8.5 | -0.5769 | 0.00618 | -0.121 | -93.3495
-8 | -0.5729 | 0.00331 | -0.1153 | -173.0816
-7.5 | -0.5245 | 0.00226 | -0.1109 | -232.0796
-6.5 | -0.3917 | 0.00167 | -0.1059 | -234.5509
-6 | -0.3226 | 0.00152 | -0.1043 | -212.2368
-5.5 | -0.2546 | 0.00139 | -0.103 | -183.1655
-5 | -0.1846 | 0.00132 | -0.1022 | -139.8485
-4.5 | -0.1149 | 0.00126 | -0.1016 | -91.1905
-4 | -0.0456 | 0.00121 | -0.1012 | -37.686
-3.5 | 0.0231 | 0.00117 | -0.1009 | 19.7436
-3 | 0.0914 | 0.00113 | -0.1008 | 80.885
-2.5 | 0.1595 | 0.00109 | -0.1008 | 146.3303
-2 | 0.2267 | 0.00106 | -0.1007 | 213.8679
-1.5 | 0.2931 | 0.00099 | -0.1008 | 296.0606
-1 | 0.3595 | 0.00095 | -0.1008 | 378.4211
-0.5 | 0.4224 | 0.00086 | -0.1005 | 491.1628
0 | 0.4913 | 0.0048 | -0.1018 | 102.3542
0.5 | 0.5556 | 0.00495 | -0.1012 | 112.2424
1.5 | 0.6836 | 0.00543 | -0.0997 | 125.8932
2 | 0.7439 | 0.00585 | -0.0982 | 127.1624
2.5 | 0.8044 | 0.00625 | -0.0967 | 128.704
3 | 0.8663 | 0.00657 | -0.0953 | 131.8569
3.5 | 0.9285 | 0.00687 | -0.0937 | 135.1528
4 | 0.9888 | 0.00724 | -0.0917 | 136.5746
4.5 | 1.0462 | 0.00768 | -0.0891 | 136.224
5 | 1.1026 | 0.0081 | -0.086 | 136.1235
5.5 | 1.1529 | 0.0085 | -0.0816 | 135.6353
6 | 1.1994 | 0.00899 | -0.0764 | 133.4149
6.5 | 1.24 | 0.0097 | -0.0703 | 127.8351
8 | 1.3599 | 0.0125 | -0.0527 | 108.792
8.5 | 1.3857 | 0.01421 | -0.0457 | 97.5158
9 | 1.4128 | 0.01613 | -0.0393 | 87.5883
9.5 | 1.4405 | 0.01823 | -0.0333 | 79.0181
10 | 1.4614 | 0.02079 | -0.0272 | 70.2934
10.5 | 1.517 | 0.02421 | -0.0283 | 62.6601
11 | 1.5517 | 0.02726 | -0.0248 | 56.9222
11.5 | 1.5818 | 0.03071 | -0.0212 | 51.5077
12 | 1.6062 | 0.03469 | -0.0175 | 46.3015
12.5 | 1.6267 | 0.03908 | -0.014 | 41.6249
13 | 1.4595 | 0.04068 | -0.0106 | 35.8776
13.5 | 1.4519 | 0.0508 | -0.0111 | 28.5807
14 | 1.4353 | 0.06245 | -0.0131 | 22.9832
14.5 | 1.4066 | 0.07567 | -0.0173 | 18.5886
15 | 1.3679 | 0.08974 | -0.0236 | 15.2429
15.5 | 1.3196 | 0.10427 | -0.0322 | 12.6556
16 | 1.2461 | 0.11873 | -0.0443 | 10.4952
16.5 | 1.186 | 0.13222 | -0.0558 | 8.9699
17 | 1.1322 | 0.14625 | -0.0674 | 7.7415
17.5 | 1.099 | 0.15851 | -0.0769 | 6.9333

## 89. Re 7M Mach 0.00 (1)
BIGFOIL.COM POLAR EXPORT
hq3014
HQ 3.0/14 |  |  |  | Cl Max: | 1.612 | at alpha= | 12 | deg
JavaFoil+Calcfoil stall+Eppler ext transition |  |  |  | L/D Max: | 151.634 | at alpha= | 6 | deg
Re: | 7000000 |  |  | Cd Min: | 0.00488 | at alpha= | -2.5 | deg
Mach: | 0 |  |  | Cl=0 at alpha= | -3.8417 | deg
|  |  |  | @ Cl=0.1, Cd= | 0.0053593
|  |  |  | @ Cl=0.4, Cd= | 0.00528
|  |  |  | @ Cl=0.6, Cd= | 0.005441
alpha (deg) | Cl | Cd | Cm | Cl/Cd
-18 | -0.619 | 0.12253 | -0.039 | -5.049
-17.5 | -0.635 | 0.11473 | -0.04 | -5.537
-17 | -0.65 | 0.10786 | -0.041 | -6.029
-16.5 | -0.665 | 0.1004 | -0.042 | -6.619
-16 | -0.678 | 0.09206 | -0.044 | -7.366
-15.5 | -0.687 | 0.08817 | -0.045 | -7.787
-15 | -0.703 | 0.07366 | -0.049 | -9.538
-14.5 | -0.713 | 0.06233 | -0.052 | -11.445
-14 | -0.714 | 0.05556 | -0.054 | -12.844
-13.5 | -0.74 | 0.03286 | -0.061 | -22.528
-13 | -0.743 | 0.02505 | -0.064 | -29.638
-12.5 | -0.742 | 0.01923 | -0.066 | -38.605
-12 | -0.732 | 0.01587 | -0.068 | -46.113
-11.5 | -0.715 | 0.01371 | -0.069 | -52.104
-11 | -0.693 | 0.01215 | -0.071 | -56.987
-10.5 | -0.667 | 0.01089 | -0.072 | -61.254
-10 | -0.641 | 0.00961 | -0.074 | -66.66
-9.5 | -0.603 | 0.0092 | -0.075 | -65.572
-9 | -0.562 | 0.00866 | -0.076 | -64.922
-8.5 | -0.517 | 0.00836 | -0.077 | -61.852
-8 | -0.469 | 0.0075 | -0.078 | -62.575
-7.5 | -0.419 | 0.00772 | -0.078 | -54.207
-7 | -0.366 | 0.00668 | -0.079 | -54.712
-6.5 | -0.311 | 0.00637 | -0.08 | -48.796
-6 | -0.255 | 0.0062 | -0.081 | -41.071
-5.5 | -0.197 | 0.00656 | -0.081 | -30.015
-5 | -0.138 | 0.00616 | -0.082 | -22.466
-4.5 | -0.079 | 0.00568 | -0.083 | -13.919
-4 | -0.019 | 0.00551 | -0.083 | -3.465
-3.5 | 0.041 | 0.00534 | -0.084 | 7.731
-3 | 0.102 | 0.00536 | -0.085 | 18.985
-2.5 | 0.163 | 0.00488 | -0.086 | 33.298
-2 | 0.223 | 0.00495 | -0.086 | 45.151
-1.5 | 0.285 | 0.00495 | -0.087 | 57.519
-1 | 0.345 | 0.00495 | -0.088 | 69.729
-0.5 | 0.405 | 0.00531 | -0.088 | 76.395
0 | 0.468 | 0.00537 | -0.089 | 87.022
0.5 | 0.528 | 0.00549 | -0.09 | 96.188
1 | 0.589 | 0.00523 | -0.09 | 112.688
1.5 | 0.65 | 0.0064 | -0.091 | 101.592
2 | 0.71 | 0.00662 | -0.092 | 107.335
2.5 | 0.771 | 0.00593 | -0.092 | 129.861
3 | 0.831 | 0.00628 | -0.093 | 132.205
3.5 | 0.891 | 0.00615 | -0.094 | 144.767
4 | 0.95 | 0.00648 | -0.094 | 146.703
4.5 | 1.01 | 0.0068 | -0.095 | 148.628
5 | 1.069 | 0.00776 | -0.096 | 137.678
5.5 | 1.127 | 0.00811 | -0.096 | 139.072
6 | 1.185 | 0.00781 | -0.097 | 151.634
6.5 | 1.241 | 0.00822 | -0.097 | 151.085
7 | 1.296 | 0.00861 | -0.098 | 150.485
7.5 | 1.35 | 0.00908 | -0.099 | 148.609
8 | 1.402 | 0.00971 | -0.099 | 144.37
8.5 | 1.453 | 0.01035 | -0.1 | 140.446
9 | 1.499 | 0.01117 | -0.1 | 134.165
9.5 | 1.537 | 0.01178 | -0.101 | 130.532
10 | 1.571 | 0.01234 | -0.101 | 127.306
10.5 | 1.582 | 0.01565 | -0.101 | 101.102
11 | 1.599 | 0.01659 | -0.101 | 96.397
11.5 | 1.61 | 0.01757 | -0.101 | 91.621
12 | 1.612 | 0.01878 | -0.101 | 85.82
12.5 | 1.609 | 0.02002 | -0.101 | 80.362
13 | 1.597 | 0.02178 | -0.101 | 73.309
13.5 | 1.58 | 0.02345 | -0.101 | 67.402
14 | 1.558 | 0.02547 | -0.101 | 61.162
14.5 | 1.531 | 0.02726 | -0.101 | 56.185
15 | 1.498 | 0.0297 | -0.101 | 50.438
15.5 | 1.46 | 0.03239 | -0.101 | 45.067
16 | 1.417 | 0.03571 | -0.1 | 39.687
16.5 | 1.371 | 0.03966 | -0.1 | 34.577
17 | 1.322 | 0.04443 | -0.099 | 29.751

## 90. Re 7M Mach 0.00 (2)
BIGFOIL.COM POLAR EXPORT
hq3014
HQ 3.0/14 |  |  |  | Cl Max: | 1.7654 | at alpha= | 18.5 | deg
XFOIL ncrit=9 |  |  |  | L/D Max: | 141.115 | at alpha= | 6.5 | deg
Re: | 7000000 |  |  | Cd Min: | 0.06566 | at alpha= | 20 | deg
Mach: | 0 |  |  | Cl=0 at alpha= | -3.7351 | deg
|  |  |  | @ Cl=0.1, Cd= | 0.0053937
|  |  |  | @ Cl=0.4, Cd= | 0.0045365
|  |  |  | @ Cl=0.6, Cd= | 0.0050203
alpha (deg) | Cl | Cd | Cm | Cl/Cd
-20 | -1.3305 | 0.05557 | -0.079 | -23.9428
-19.5 | -1.359 | 0.04568 | -0.0848 | -29.7504
-19 | -1.3824 | 0.03746 | -0.0888 | -36.9034
-18.5 | -1.3875 | 0.03182 | -0.0908 | -43.6047
-18 | -1.3819 | 0.02757 | -0.0918 | -50.1233
-17.5 | -1.368 | 0.02436 | -0.092 | -56.1576
-17 | -1.3544 | 0.02146 | -0.0914 | -63.1128
-16.5 | -1.3425 | 0.01936 | -0.089 | -69.344
-16 | -1.3004 | 0.01777 | -0.0897 | -73.1795
-15.5 | -1.2371 | 0.01632 | -0.0938 | -75.8027
-15 | -1.1683 | 0.01504 | -0.0986 | -77.6795
-14.5 | -1.1287 | 0.01429 | -0.0967 | -78.9853
-14 | -1.0901 | 0.01359 | -0.0944 | -80.2134
-13.5 | -1.0469 | 0.01291 | -0.0928 | -81.0922
-13 | -1.0014 | 0.01225 | -0.0916 | -81.7469
-12.5 | -0.9534 | 0.01166 | -0.0906 | -81.7667
-12 | -0.9039 | 0.01114 | -0.0899 | -81.14
-11.5 | -0.853 | 0.01064 | -0.0894 | -80.1692
-11 | -0.8029 | 0.00999 | -0.0887 | -80.3704
-10.5 | -0.7513 | 0.00948 | -0.0882 | -79.2511
-10 | -0.6984 | 0.00903 | -0.0879 | -77.3422
-9.5 | -0.6446 | 0.00863 | -0.0877 | -74.6929
-9 | -0.5902 | 0.00829 | -0.0875 | -71.1942
-8.5 | -0.5359 | 0.0079 | -0.0874 | -67.8354
-8 | -0.4809 | 0.00754 | -0.0873 | -63.7798
-7.5 | -0.4257 | 0.00721 | -0.0873 | -59.043
-6.5 | -0.3151 | 0.00656 | -0.0872 | -48.0335
-6 | -0.2585 | 0.00634 | -0.0874 | -40.7729
-5.5 | -0.2014 | 0.00618 | -0.0876 | -32.589
-5 | -0.1446 | 0.006 | -0.0878 | -24.1
-4.5 | -0.0873 | 0.00584 | -0.0881 | -14.9486
-4 | -0.0303 | 0.00568 | -0.0883 | -5.3345
-3.5 | 0.0269 | 0.00555 | -0.0886 | 4.8468
-3 | 0.0841 | 0.00543 | -0.0888 | 15.488
-2.5 | 0.1411 | 0.0053 | -0.0891 | 26.6226
-2 | 0.198 | 0.00513 | -0.0893 | 38.5965
-1.5 | 0.2542 | 0.00492 | -0.0895 | 51.6667
-1 | 0.31 | 0.00487 | -0.0895 | 63.655
-0.5 | 0.364 | 0.00453 | -0.0895 | 80.3532
0 | 0.4195 | 0.00454 | -0.0895 | 92.4009
0.5 | 0.4749 | 0.00461 | -0.0895 | 103.0152
1 | 0.5298 | 0.00474 | -0.0894 | 111.7722
1.5 | 0.5847 | 0.00495 | -0.0893 | 118.1212
2 | 0.6391 | 0.0052 | -0.0891 | 122.9038
2.5 | 0.6924 | 0.00553 | -0.0887 | 125.208
3 | 0.7462 | 0.00579 | -0.0884 | 128.8774
3.5 | 0.8009 | 0.00599 | -0.0883 | 133.7062
4 | 0.8547 | 0.00625 | -0.088 | 136.752
4.5 | 0.9082 | 0.00651 | -0.0877 | 139.5084
5 | 0.9601 | 0.00685 | -0.0872 | 140.1606
5.5 | 1.0115 | 0.00722 | -0.0865 | 140.097
6 | 1.0625 | 0.00757 | -0.0858 | 140.3567
6.5 | 1.1134 | 0.00789 | -0.0851 | 141.1153
7 | 1.1611 | 0.00837 | -0.0839 | 138.7216
7.5 | 1.2082 | 0.00884 | -0.0825 | 136.6742
8 | 1.2523 | 0.00941 | -0.0807 | 133.0818
8.5 | 1.2945 | 0.01002 | -0.0785 | 129.1916
9 | 1.3346 | 0.01065 | -0.076 | 125.3146
9.5 | 1.3686 | 0.01128 | -0.0722 | 121.3298
10 | 1.3985 | 0.01188 | -0.0677 | 117.7189
10.5 | 1.4158 | 0.01292 | -0.0612 | 109.582
11 | 1.446 | 0.01372 | -0.0575 | 105.3936
11.5 | 1.4766 | 0.01461 | -0.054 | 101.0678
12 | 1.5082 | 0.0155 | -0.0509 | 97.3032
12.5 | 1.5379 | 0.01655 | -0.0478 | 92.9245
13 | 1.5667 | 0.01774 | -0.0449 | 88.3145
13.5 | 1.5938 | 0.01911 | -0.042 | 83.4014
14 | 1.6191 | 0.0207 | -0.0392 | 78.2174
14.5 | 1.6441 | 0.02245 | -0.0368 | 73.2339
15 | 1.6637 | 0.02476 | -0.0343 | 67.1931
15.5 | 1.6883 | 0.0269 | -0.0327 | 62.7621
16 | 1.7098 | 0.02958 | -0.0315 | 57.8026
16.5 | 1.7305 | 0.03233 | -0.0304 | 53.5261
17 | 1.7457 | 0.03558 | -0.0291 | 49.0641
17.5 | 1.7557 | 0.03931 | -0.0277 | 44.6629
18 | 1.7623 | 0.04344 | -0.0264 | 40.5686
18.5 | 1.7654 | 0.04794 | -0.0252 | 36.8252
19 | 1.7575 | 0.05329 | -0.0235 | 32.9799
19.5 | 1.7531 | 0.05874 | -0.0227 | 29.8451
20 | 1.741 | 0.06566 | -0.0229 | 26.5154

## 91. Re 7M Mach 0.10 (1)
BIGFOIL.COM POLAR EXPORT
hq3014
HQ 3.0/14 |  |  |  | Cl Max: | 1.606 | at alpha= | 11.5 | deg
JavaFoil+Calcfoil stall+Eppler ext transition |  |  |  | L/D Max: | 152.104 | at alpha= | 6 | deg
Re: | 7000000 |  |  | Cd Min: | 0.00488 | at alpha= | -2.5 | deg
Mach: | 0.1 |  |  | Cl=0 at alpha= | -3.8417 | deg
|  |  |  | @ Cl=0.1, Cd= | 0.0053597
|  |  |  | @ Cl=0.4, Cd= | 0.0052238
|  |  |  | @ Cl=0.6, Cd= | 0.0054261
alpha (deg) | Cl | Cd | Cm | Cl/Cd
-17.5 | -0.597 | 0.11786 | -0.039 | -5.066
-17 | -0.615 | 0.1109 | -0.04 | -5.549
-16.5 | -0.632 | 0.10408 | -0.041 | -6.073
-16 | -0.648 | 0.09606 | -0.043 | -6.75
-15.5 | -0.66 | 0.092 | -0.044 | -7.175
-15 | -0.677 | 0.07864 | -0.048 | -8.61
-14.5 | -0.682 | 0.074 | -0.049 | -9.222
-14 | -0.689 | 0.06324 | -0.052 | -10.893
-13.5 | -0.715 | 0.03962 | -0.059 | -18.05
-13 | -0.725 | 0.02837 | -0.063 | -25.544
-12.5 | -0.73 | 0.02063 | -0.066 | -35.382
-12 | -0.723 | 0.01667 | -0.068 | -43.354
-11.5 | -0.708 | 0.01426 | -0.07 | -49.657
-11 | -0.688 | 0.01256 | -0.071 | -54.748
-10.5 | -0.663 | 0.01128 | -0.072 | -58.726
-10 | -0.639 | 0.00974 | -0.074 | -65.616
-9.5 | -0.602 | 0.00935 | -0.075 | -64.418
-9 | -0.562 | 0.00874 | -0.076 | -64.368
-8.5 | -0.518 | 0.00841 | -0.077 | -61.592
-8 | -0.471 | 0.00748 | -0.078 | -62.915
-7.5 | -0.42 | 0.0078 | -0.079 | -53.805
-7 | -0.367 | 0.00664 | -0.08 | -55.287
-6.5 | -0.312 | 0.00643 | -0.08 | -48.556
-6 | -0.256 | 0.00614 | -0.081 | -41.615
-5.5 | -0.198 | 0.00665 | -0.082 | -29.775
-5 | -0.139 | 0.00614 | -0.082 | -22.647
-4.5 | -0.079 | 0.00565 | -0.083 | -14.057
-4 | -0.019 | 0.00561 | -0.084 | -3.418
-3.5 | 0.041 | 0.00535 | -0.085 | 7.758
-3 | 0.102 | 0.00536 | -0.085 | 19.076
-2.5 | 0.163 | 0.00488 | -0.086 | 33.466
-2 | 0.224 | 0.00495 | -0.087 | 45.335
-1.5 | 0.286 | 0.00495 | -0.087 | 57.773
-1 | 0.347 | 0.00495 | -0.088 | 70.077
-0.5 | 0.407 | 0.00526 | -0.089 | 77.436
0 | 0.47 | 0.00542 | -0.09 | 86.657
0.5 | 0.531 | 0.00551 | -0.09 | 96.376
1 | 0.592 | 0.00527 | -0.091 | 112.357
1.5 | 0.653 | 0.00646 | -0.092 | 101.039
2 | 0.714 | 0.00664 | -0.092 | 107.464
2.5 | 0.774 | 0.00681 | -0.093 | 113.648
3 | 0.835 | 0.00627 | -0.094 | 133.213
3.5 | 0.895 | 0.00621 | -0.094 | 144.093
4 | 0.955 | 0.00646 | -0.095 | 147.938
4.5 | 1.015 | 0.00679 | -0.095 | 149.512
5 | 1.074 | 0.00778 | -0.096 | 138.078
5.5 | 1.133 | 0.0082 | -0.097 | 138.14
6 | 1.191 | 0.00783 | -0.097 | 152.104
6.5 | 1.247 | 0.00822 | -0.098 | 151.738
7 | 1.302 | 0.00864 | -0.099 | 150.748
7.5 | 1.356 | 0.00913 | -0.099 | 148.553
8 | 1.408 | 0.00984 | -0.1 | 143.2
8.5 | 1.459 | 0.01045 | -0.1 | 139.645
9 | 1.505 | 0.01128 | -0.101 | 133.45
9.5 | 1.542 | 0.01188 | -0.101 | 129.859
10 | 1.575 | 0.01244 | -0.102 | 126.533
10.5 | 1.583 | 0.01588 | -0.101 | 99.693
11 | 1.599 | 0.01686 | -0.102 | 94.831
11.5 | 1.606 | 0.01793 | -0.102 | 89.538
12 | 1.606 | 0.01917 | -0.102 | 83.736
12.5 | 1.599 | 0.02049 | -0.102 | 78.063
13 | 1.584 | 0.02233 | -0.102 | 70.919
13.5 | 1.562 | 0.02426 | -0.101 | 64.399
14 | 1.536 | 0.02623 | -0.101 | 58.555
14.5 | 1.504 | 0.02826 | -0.101 | 53.203
15 | 1.464 | 0.03079 | -0.101 | 47.568
15.5 | 1.42 | 0.03406 | -0.101 | 41.7
16 | 1.372 | 0.03751 | -0.1 | 36.58
16.5 | 1.319 | 0.04219 | -0.1 | 31.259

## 92. Re 7M Mach 0.10 (2)
BIGFOIL.COM POLAR EXPORT
hq3014
HQ 3.0/14 |  |  |  | Cl Max: | 1.7541 | at alpha= | 18 | deg
XFOIL ncrit=9 |  |  |  | L/D Max: | 141.185 | at alpha= | 6.5 | deg
Re: | 7000000 |  |  | Cd Min: | 0.09015 | at alpha= | -20 | deg
Mach: | 0.1 |  |  | Cl=0 at alpha= | -3.7335 | deg
|  |  |  | @ Cl=0.1, Cd= | 0.0054048
|  |  |  | @ Cl=0.4, Cd= | 0.00454
|  |  |  | @ Cl=0.6, Cd= | 0.0050252
alpha (deg) | Cl | Cd | Cm | Cl/Cd
-20 | -1.1312 | 0.09015 | -0.0583 | -12.548
-19.5 | -1.2581 | 0.06211 | -0.0766 | -20.256
-19 | -1.3161 | 0.04756 | -0.0859 | -27.6724
-18.5 | -1.342 | 0.03876 | -0.0906 | -34.6233
-18 | -1.3508 | 0.03253 | -0.093 | -41.5247
-17.5 | -1.3447 | 0.0282 | -0.0941 | -47.6844
-17 | -1.3392 | 0.02417 | -0.0944 | -55.4075
-16.5 | -1.3256 | 0.02131 | -0.0935 | -62.2055
-15.5 | -1.2486 | 0.01733 | -0.0955 | -72.0485
-15 | -1.1769 | 0.01579 | -0.1009 | -74.5345
-14.5 | -1.1311 | 0.01483 | -0.1003 | -76.2711
-14 | -1.0955 | 0.01407 | -0.0972 | -77.8607
-13.5 | -1.0535 | 0.01329 | -0.0953 | -79.2701
-13 | -1.0084 | 0.01257 | -0.0937 | -80.2228
-12.5 | -0.9605 | 0.01192 | -0.0926 | -80.5789
-12 | -0.911 | 0.01135 | -0.0916 | -80.2643
-11.5 | -0.8599 | 0.01081 | -0.0909 | -79.5467
-11 | -0.8087 | 0.01021 | -0.0902 | -79.2067
-10.5 | -0.7571 | 0.00962 | -0.0895 | -78.7006
-10 | -0.704 | 0.00914 | -0.089 | -77.0241
-9.5 | -0.6498 | 0.00871 | -0.0887 | -74.6039
-9 | -0.595 | 0.00835 | -0.0885 | -71.2575
-8.5 | -0.54 | 0.00798 | -0.0883 | -67.6692
-8 | -0.4846 | 0.00759 | -0.0881 | -63.8472
-7.5 | -0.4289 | 0.00727 | -0.088 | -58.9959
-7 | -0.3737 | 0.00687 | -0.0879 | -54.3959
-6.5 | -0.3176 | 0.00659 | -0.0879 | -48.1942
-6 | -0.2606 | 0.00636 | -0.088 | -40.9748
-5.5 | -0.203 | 0.0062 | -0.0882 | -32.7419
-5 | -0.1458 | 0.00602 | -0.0884 | -24.2193
-4.5 | -0.0881 | 0.00586 | -0.0886 | -15.0341
-4 | -0.0307 | 0.00569 | -0.0888 | -5.3954
-3.5 | 0.0269 | 0.00556 | -0.089 | 4.8381
-3 | 0.0845 | 0.00544 | -0.0893 | 15.5331
-2.5 | 0.1418 | 0.00531 | -0.0895 | 26.7043
-2 | 0.1991 | 0.00515 | -0.0898 | 38.6602
-1.5 | 0.2556 | 0.00493 | -0.0899 | 51.8458
-1 | 0.3118 | 0.00487 | -0.09 | 64.0246
-0.5 | 0.3661 | 0.00454 | -0.0899 | 80.6388
0 | 0.4218 | 0.00454 | -0.0899 | 92.9075
0.5 | 0.4776 | 0.00462 | -0.0899 | 103.3766
1 | 0.5327 | 0.00475 | -0.0898 | 112.1474
1.5 | 0.5879 | 0.00497 | -0.0896 | 118.2897
2 | 0.6427 | 0.00522 | -0.0894 | 123.1226
2.5 | 0.6962 | 0.00555 | -0.089 | 125.4414
3 | 0.7504 | 0.00581 | -0.0887 | 129.1566
3.5 | 0.8053 | 0.00601 | -0.0886 | 133.9933
4 | 0.8594 | 0.00628 | -0.0883 | 136.8471
4.5 | 0.9133 | 0.00653 | -0.088 | 139.8622
5 | 0.9655 | 0.00688 | -0.0874 | 140.3343
6 | 1.0684 | 0.0076 | -0.0859 | 140.5789
6.5 | 1.1196 | 0.00793 | -0.0851 | 141.1854
7 | 1.1672 | 0.00842 | -0.0837 | 138.6223
7.5 | 1.2144 | 0.00889 | -0.0823 | 136.6029
8 | 1.2586 | 0.00947 | -0.0803 | 132.9039
8.5 | 1.2999 | 0.01012 | -0.0778 | 128.4486
9 | 1.3395 | 0.01077 | -0.0751 | 124.3733
9.5 | 1.3704 | 0.01139 | -0.0705 | 120.3161
10 | 1.4004 | 0.01203 | -0.0659 | 116.409
10.5 | 1.4132 | 0.01326 | -0.0587 | 106.5762
11 | 1.4485 | 0.01395 | -0.0558 | 103.8351
11.5 | 1.4793 | 0.01488 | -0.0523 | 99.4153
12 | 1.5112 | 0.01582 | -0.0492 | 95.5247
12.5 | 1.5409 | 0.01695 | -0.0461 | 90.9086
13 | 1.5692 | 0.01824 | -0.0431 | 86.0307
13.5 | 1.5965 | 0.0197 | -0.0402 | 81.0406
14 | 1.6212 | 0.02146 | -0.0374 | 75.5452
14.5 | 1.6456 | 0.0234 | -0.035 | 70.3248
15 | 1.6672 | 0.02577 | -0.0329 | 64.6954
15.5 | 1.6914 | 0.02816 | -0.0315 | 60.0639
16 | 1.7124 | 0.03104 | -0.0303 | 55.1675
16.5 | 1.7301 | 0.03408 | -0.0289 | 50.7658
17 | 1.7432 | 0.03762 | -0.0275 | 46.3371
17.5 | 1.7501 | 0.04172 | -0.026 | 41.9487
18 | 1.7541 | 0.04624 | -0.0248 | 37.9347
18.5 | 1.7522 | 0.05119 | -0.0233 | 34.2293
19 | 1.7405 | 0.05717 | -0.0218 | 30.4443
19.5 | 1.734 | 0.06328 | -0.0217 | 27.402
20 | 1.7197 | 0.07104 | -0.0227 | 24.2075

## 93. Re 7M Mach 0.25 (1)
BIGFOIL.COM POLAR EXPORT
hq3014
HQ 3.0/14 |  |  |  | Cl Max: | 1.583 | at alpha= | 10.5 | deg
JavaFoil+Calcfoil stall+Eppler ext transition |  |  |  | L/D Max: | 150.701 | at alpha= | 6.5 | deg
Re: | 7000000 |  |  | Cd Min: | 0.00485 | at alpha= | -2.5 | deg
Mach: | 0.25 |  |  | Cl=0 at alpha= | -3.8413 | deg
|  |  |  | @ Cl=0.1, Cd= | 0.0053057
|  |  |  | @ Cl=0.4, Cd= | 0.0052452
|  |  |  | @ Cl=0.6, Cd= | 0.0061561
alpha (deg) | Cl | Cd | Cm | Cl/Cd
-16.5 | -0.349 | 0.12213 | -0.037 | -2.857
-16 | -0.399 | 0.11253 | -0.038 | -3.544
-15.5 | -0.444 | 0.10603 | -0.039 | -4.185
-15 | -0.484 | 0.09916 | -0.041 | -4.883
-14.5 | -0.517 | 0.09234 | -0.042 | -5.603
-14 | -0.541 | 0.08506 | -0.044 | -6.364
-13.5 | -0.561 | 0.0766 | -0.047 | -7.329
-13 | -0.586 | 0.06061 | -0.053 | -9.665
-12.5 | -0.618 | 0.04008 | -0.061 | -15.408
-12 | -0.643 | 0.02533 | -0.067 | -25.399
-11.5 | -0.651 | 0.01907 | -0.069 | -34.118
-11 | -0.648 | 0.01521 | -0.072 | -42.606
-10.5 | -0.635 | 0.01312 | -0.073 | -48.404
-10 | -0.613 | 0.01221 | -0.074 | -50.181
-9.5 | -0.59 | 0.01049 | -0.076 | -56.21
-9 | -0.56 | 0.00936 | -0.078 | -59.891
-8.5 | -0.52 | 0.00881 | -0.079 | -59.044
-8 | -0.476 | 0.00842 | -0.08 | -56.459
-7.5 | -0.427 | 0.00741 | -0.081 | -57.542
-7 | -0.374 | 0.00674 | -0.082 | -55.491
-6.5 | -0.319 | 0.00646 | -0.082 | -49.324
-6 | -0.262 | 0.00621 | -0.083 | -42.143
-5.5 | -0.203 | 0.00667 | -0.084 | -30.421
-5 | -0.143 | 0.00621 | -0.085 | -22.959
-4.5 | -0.082 | 0.00564 | -0.085 | -14.442
-4 | -0.02 | 0.00556 | -0.086 | -3.544
-3.5 | 0.043 | 0.00537 | -0.087 | 7.937
-3 | 0.105 | 0.0053 | -0.088 | 19.828
-2.5 | 0.168 | 0.00485 | -0.088 | 34.596
-2 | 0.231 | 0.00492 | -0.089 | 46.881
-1.5 | 0.294 | 0.00497 | -0.09 | 59.107
-1 | 0.356 | 0.00491 | -0.091 | 72.547
-0.5 | 0.419 | 0.00539 | -0.091 | 77.662
0 | 0.483 | 0.00546 | -0.092 | 88.496
0.5 | 0.546 | 0.00559 | -0.093 | 97.674
1 | 0.608 | 0.00624 | -0.093 | 97.462
1.5 | 0.671 | 0.00655 | -0.094 | 102.423
2 | 0.733 | 0.00679 | -0.095 | 107.982
2.5 | 0.795 | 0.00697 | -0.095 | 114.193
3 | 0.858 | 0.00743 | -0.096 | 115.474
3.5 | 0.919 | 0.00716 | -0.097 | 128.46
4 | 0.981 | 0.0074 | -0.097 | 132.545
4.5 | 1.042 | 0.00773 | -0.098 | 134.819
5 | 1.103 | 0.00881 | -0.099 | 125.22
5.5 | 1.163 | 0.00921 | -0.099 | 126.289
6 | 1.222 | 0.00963 | -0.1 | 126.863
6.5 | 1.279 | 0.00849 | -0.101 | 150.701
7 | 1.335 | 0.00892 | -0.101 | 149.604
7.5 | 1.389 | 0.01013 | -0.102 | 137.076
8 | 1.441 | 0.01086 | -0.102 | 132.723
8.5 | 1.491 | 0.0119 | -0.103 | 125.339
9 | 1.534 | 0.01193 | -0.104 | 128.63
9.5 | 1.567 | 0.01254 | -0.104 | 124.941
10 | 1.572 | 0.01625 | -0.103 | 96.737
10.5 | 1.583 | 0.01744 | -0.104 | 90.778
11 | 1.582 | 0.01879 | -0.104 | 84.202
11.5 | 1.573 | 0.02015 | -0.104 | 78.073
12 | 1.55 | 0.02187 | -0.104 | 70.897
12.5 | 1.517 | 0.02385 | -0.103 | 63.619
13 | 1.473 | 0.0262 | -0.103 | 56.22
13.5 | 1.414 | 0.02947 | -0.103 | 47.991
14 | 1.346 | 0.03265 | -0.103 | 41.229
14.5 | 1.266 | 0.03666 | -0.102 | 34.543
15 | 1.177 | 0.04153 | -0.101 | 28.333
15.5 | 1.079 | 0.04805 | -0.1 | 22.463

## 94. Re 7M Mach 0.25 (2)
BIGFOIL.COM POLAR EXPORT
hq3014
HQ 3.0/14 |  |  |  | Cl Max: | 1.7033 | at alpha= | 16.5 | deg
XFOIL ncrit=9 |  |  |  | L/D Max: | 141.078 | at alpha= | 5 | deg
Re: | 7000000 |  |  | Cd Min: | 0.19492 | at alpha= | -20 | deg
Mach: | 0.25 |  |  | Cl=0 at alpha= | -3.7253 | deg
|  |  |  | @ Cl=0.1, Cd= | 0.0054707
|  |  |  | @ Cl=0.4, Cd= | 0.0046785
|  |  |  | @ Cl=0.6, Cd= | 0.0050179
alpha (deg) | Cl | Cd | Cm | Cl/Cd
-20 | -0.6486 | 0.19492 | -0.0009 | -3.3275
-19.5 | -0.6415 | 0.18626 | -0.0059 | -3.4441
-19 | -0.6454 | 0.17508 | -0.0121 | -3.6863
-18.5 | -0.6512 | 0.16381 | -0.0183 | -3.9753
-18 | -0.6571 | 0.15303 | -0.0243 | -4.2939
-17.5 | -0.6849 | 0.13813 | -0.0326 | -4.9584
-17 | -0.9303 | 0.08806 | -0.0647 | -10.5644
-16.5 | -1.0798 | 0.05692 | -0.0864 | -18.9705
-16 | -1.1258 | 0.04393 | -0.0957 | -25.6271
-15.5 | -1.1597 | 0.03425 | -0.1012 | -33.8599
-15 | -1.1725 | 0.02761 | -0.1038 | -42.4665
-14.5 | -1.139 | 0.02266 | -0.1096 | -50.2648
-14 | -1.0547 | 0.01832 | -0.1222 | -57.571
-13.5 | -1.06 | 0.01681 | -0.113 | -63.0577
-13 | -1.0298 | 0.01538 | -0.1086 | -66.9571
-12.5 | -0.9889 | 0.01421 | -0.1054 | -69.5918
-12 | -0.9434 | 0.01314 | -0.1028 | -71.796
-11.5 | -0.8944 | 0.01217 | -0.1006 | -73.4922
-11 | -0.8421 | 0.01137 | -0.0989 | -74.0633
-10.5 | -0.7878 | 0.0107 | -0.0975 | -73.6262
-10 | -0.7339 | 0.00996 | -0.096 | -73.6847
-9.5 | -0.6785 | 0.0093 | -0.0949 | -72.957
-9 | -0.6214 | 0.00878 | -0.094 | -70.7745
-8.5 | -0.5637 | 0.00836 | -0.0933 | -67.4282
-8 | -0.5055 | 0.00795 | -0.0928 | -63.5849
-7.5 | -0.4473 | 0.00754 | -0.0923 | -59.3236
-7 | -0.3888 | 0.00718 | -0.0919 | -54.1504
-6.5 | -0.3312 | 0.00675 | -0.0915 | -49.0667
-6 | -0.2722 | 0.00648 | -0.0913 | -42.0062
-5.5 | -0.2121 | 0.0063 | -0.0913 | -33.6667
-5 | -0.1524 | 0.00609 | -0.0914 | -25.0246
-4.5 | -0.0925 | 0.00595 | -0.0914 | -15.5462
-4 | -0.0328 | 0.00578 | -0.0916 | -5.6747
-3.5 | 0.0269 | 0.00562 | -0.0917 | 4.7865
-3 | 0.0866 | 0.0055 | -0.0919 | 15.7455
-2.5 | 0.146 | 0.00537 | -0.0921 | 27.1881
-2 | 0.2051 | 0.0052 | -0.0922 | 39.4423
-1.5 | 0.2635 | 0.00499 | -0.0924 | 52.8056
-1 | 0.3215 | 0.0049 | -0.0924 | 65.6122
0 | 0.4349 | 0.00458 | -0.0922 | 94.9563
0.5 | 0.4922 | 0.00467 | -0.0921 | 105.3961
1 | 0.5489 | 0.00483 | -0.0919 | 113.6439
1.5 | 0.606 | 0.00504 | -0.0917 | 120.2381
2 | 0.662 | 0.00533 | -0.0913 | 124.2026
2.5 | 0.717 | 0.00567 | -0.0907 | 126.455
3 | 0.7732 | 0.00591 | -0.0904 | 130.8291
3.5 | 0.8294 | 0.00616 | -0.09 | 134.6429
4 | 0.8856 | 0.0064 | -0.0896 | 138.375
4.5 | 0.9405 | 0.00671 | -0.0889 | 140.1639
5 | 0.9946 | 0.00705 | -0.0881 | 141.078
5.5 | 1.0474 | 0.00744 | -0.087 | 140.7796
6 | 1.1002 | 0.0078 | -0.0859 | 141.0513
6.5 | 1.1524 | 0.00817 | -0.0847 | 141.0526
7 | 1.2006 | 0.00868 | -0.0827 | 138.318
7.5 | 1.2469 | 0.00924 | -0.0804 | 134.9459
8 | 1.29 | 0.00986 | -0.0775 | 130.8316
8.5 | 1.3238 | 0.01054 | -0.0727 | 125.5977
9 | 1.3517 | 0.01133 | -0.0669 | 119.3027
9.5 | 1.3832 | 0.01208 | -0.0621 | 114.5033
10 | 1.4105 | 0.01304 | -0.0568 | 108.1672
11 | 1.4632 | 0.01545 | -0.0473 | 94.7055
11.5 | 1.4959 | 0.01665 | -0.0439 | 89.8438
12 | 1.5276 | 0.01801 | -0.0406 | 84.8195
12.5 | 1.5571 | 0.01963 | -0.0374 | 79.3225
13 | 1.586 | 0.0215 | -0.0345 | 73.7674
13.5 | 1.6135 | 0.0237 | -0.0321 | 68.0802
14 | 1.6385 | 0.02648 | -0.0302 | 61.8769
14.5 | 1.662 | 0.02939 | -0.0284 | 56.5498
15 | 1.6793 | 0.03279 | -0.0264 | 51.2138
15.5 | 1.6917 | 0.03668 | -0.0244 | 46.1205
16 | 1.6993 | 0.0411 | -0.0226 | 41.3455
16.5 | 1.7033 | 0.04596 | -0.021 | 37.0605
17 | 1.6999 | 0.05152 | -0.0194 | 32.995
17.5 | 1.6829 | 0.05825 | -0.0177 | 28.891
18 | 1.6694 | 0.06536 | -0.0174 | 25.5416
18.5 | 1.6518 | 0.07399 | -0.0188 | 22.3246
19 | 1.6208 | 0.08518 | -0.0224 | 19.0279
19.5 | 1.599 | 0.09594 | -0.0267 | 16.6667
20 | 1.5591 | 0.11009 | -0.0336 | 14.162

## 95. Re 7M Mach 0.50 (1)
BIGFOIL.COM POLAR EXPORT
hq3014
HQ 3.0/14 |  |  |  | Cl Max: | 1.554 | at alpha= | 8.5 | deg
JavaFoil+Calcfoil stall+Eppler ext transition |  |  |  | L/D Max: | 130.468 | at alpha= | 5 | deg
Re: | 7000000 |  |  | Cd Min: | 0.00523 | at alpha= | -1 | deg
Mach: | 0.5 |  |  | Cl=0 at alpha= | -3.8429 | deg
|  |  |  | @ Cl=0.1, Cd= | 0.005677
|  |  |  | @ Cl=0.4, Cd= | 0.005242
|  |  |  | @ Cl=0.6, Cd= | 0.0064943
alpha (deg) | Cl | Cd | Cm | Cl/Cd
-20 | -0.891 | 0.15483 | -0.042 | -5.753
-19.5 | -0.863 | 0.14927 | -0.042 | -5.78
-19 | -0.836 | 0.14297 | -0.042 | -5.848
-18.5 | -0.809 | 0.13883 | -0.043 | -5.829
-18 | -0.783 | 0.13729 | -0.043 | -5.706
-17.5 | -0.756 | 0.13189 | -0.044 | -5.731
-17 | -0.726 | 0.12791 | -0.042 | -5.677
-16.5 | -0.699 | 0.12301 | -0.041 | -5.68
-16 | -0.672 | 0.11919 | -0.042 | -5.637
-15.5 | -0.646 | 0.10294 | -0.044 | -6.277
-15 | -0.618 | 0.11072 | -0.043 | -5.585
-14.5 | -0.591 | 0.10288 | -0.043 | -5.741
-14 | -0.563 | 0.09848 | -0.043 | -5.716
-13.5 | -0.536 | 0.09162 | -0.043 | -5.848
-13 | -0.509 | 0.08393 | -0.044 | -6.064
-12.5 | -0.481 | 0.08368 | -0.044 | -5.75
-12 | -0.457 | 0.07267 | -0.049 | -6.289
-11.5 | -0.445 | 0.05178 | -0.062 | -8.598
-11 | -0.401 | 0.0676 | -0.049 | -5.93
-10.5 | -0.371 | 0.06837 | -0.044 | -5.421
-10 | -0.343 | 0.06659 | -0.045 | -5.153
-9.5 | -0.316 | 0.06281 | -0.046 | -5.027
-9 | -0.291 | 0.05395 | -0.053 | -5.387
-8.5 | -0.269 | 0.04304 | -0.063 | -6.249
-8 | -0.274 | 0.01281 | -0.085 | -21.43
-7.5 | -0.391 | 0.01015 | -0.089 | -38.523
-7 | -0.378 | 0.00925 | -0.091 | -40.899
-6.5 | -0.337 | 0.00855 | -0.092 | -39.419
-6 | -0.283 | 0.00701 | -0.093 | -40.443
-5.5 | -0.222 | 0.00666 | -0.094 | -33.403
-5 | -0.158 | 0.00637 | -0.095 | -24.762
-4.5 | -0.091 | 0.0065 | -0.096 | -13.931
-4 | -0.022 | 0.00634 | -0.096 | -3.459
-3.5 | 0.048 | 0.00579 | -0.097 | 8.204
-3 | 0.117 | 0.00564 | -0.098 | 20.793
-2.5 | 0.187 | 0.00544 | -0.099 | 34.47
-2 | 0.258 | 0.00524 | -0.1 | 49.157
-1.5 | 0.328 | 0.00525 | -0.1 | 62.608
-1 | 0.398 | 0.00523 | -0.101 | 76.088
-0.5 | 0.468 | 0.00565 | -0.102 | 82.741
0 | 0.54 | 0.00586 | -0.103 | 92.068
0.5 | 0.61 | 0.0066 | -0.104 | 92.309
1 | 0.679 | 0.00678 | -0.104 | 100.186
1.5 | 0.749 | 0.00721 | -0.105 | 103.865
2 | 0.818 | 0.00747 | -0.106 | 109.565
2.5 | 0.888 | 0.00785 | -0.107 | 113.113
3 | 0.956 | 0.00848 | -0.107 | 112.832
3.5 | 1.025 | 0.00889 | -0.108 | 115.285
4 | 1.093 | 0.0093 | -0.109 | 117.462
4.5 | 1.16 | 0.00891 | -0.11 | 130.182
5 | 1.226 | 0.0094 | -0.11 | 130.468
5.5 | 1.291 | 0.01095 | -0.111 | 117.927
6 | 1.353 | 0.01163 | -0.112 | 116.346
6.5 | 1.412 | 0.01117 | -0.113 | 126.457
7 | 1.466 | 0.01151 | -0.113 | 127.273
7.5 | 1.498 | 0.01409 | -0.113 | 106.251
8 | 1.532 | 0.01659 | -0.113 | 92.329
8.5 | 1.554 | 0.01791 | -0.113 | 86.77
9 | 1.53 | 0.02228 | -0.112 | 68.666
9.5 | 1.411 | 0.02528 | -0.112 | 55.798
10 | 0.914 | 0.03093 | -0.111 | 29.552
10.5 | 0.909 | 0.04485 | -0.105 | 20.269
11 | 0.965 | 0.03656 | -0.11 | 26.394
11.5 | 0.977 | 0.0446 | -0.107 | 21.896
12 | 1.022 | 0.04031 | -0.11 | 25.351
12.5 | 0.936 | 0.08744 | -0.08 | 10.7
13 | 1.022 | 0.06775 | -0.099 | 15.079
13.5 | 1.018 | 0.08822 | -0.091 | 11.545

## 96. Re 7M Mach 0.50 (2)
BIGFOIL.COM POLAR EXPORT
hq3014
HQ 3.0/14 |  |  |  | Cl Max: | 1.6735 | at alpha= | 13 | deg
XFOIL ncrit=9 |  |  |  | L/D Max: | 139.88 | at alpha= | 4.5 | deg
Re: | 7000000 |  |  | Cd Min: | 0.24988 | at alpha= | -20 | deg
Mach: | 0.5 |  |  | Cl=0 at alpha= | -3.684 | deg
|  |  |  | @ Cl=0.1, Cd= | 0.0057396
|  |  |  | @ Cl=0.4, Cd= | 0.0050543
|  |  |  | @ Cl=0.6, Cd= | 0.0050564
alpha (deg) | Cl | Cd | Cm | Cl/Cd
-20 | -0.5918 | 0.24988 | 0.0114 | -2.3683
-19.5 | -0.5717 | 0.24034 | 0.0065 | -2.3787
-19 | -0.554 | 0.2298 | 0.0016 | -2.4108
-18.5 | -0.533 | 0.22194 | -0.003 | -2.4015
-18 | -0.5131 | 0.21377 | -0.0074 | -2.4002
-17.5 | -0.4922 | 0.2062 | -0.0117 | -2.387
-17 | -0.4748 | 0.19713 | -0.0161 | -2.4086
-16.5 | -0.4577 | 0.18839 | -0.0203 | -2.4295
-16 | -0.4412 | 0.17984 | -0.0244 | -2.4533
-15.5 | -0.4334 | 0.16907 | -0.0292 | -2.5634
-15 | -0.4213 | 0.16012 | -0.0334 | -2.6312
-14.5 | -0.4089 | 0.15058 | -0.0381 | -2.7155
-14 | -0.3954 | 0.13502 | -0.0517 | -2.9285
-13.5 | -0.3926 | 0.11861 | -0.0667 | -3.31
-13 | -0.3767 | 0.10345 | -0.084 | -3.6414
-12.5 | -0.3578 | 0.08872 | -0.1032 | -4.0329
-12 | -0.3711 | 0.07842 | -0.1104 | -4.7322
-11.5 | -0.3931 | 0.06786 | -0.1174 | -5.7928
-11 | -0.4158 | 0.05711 | -0.1247 | -7.2807
-10.5 | -0.4381 | 0.04484 | -0.1334 | -9.7703
-10 | -0.4677 | 0.03531 | -0.1398 | -13.2455
-9.5 | -0.5016 | 0.02792 | -0.1416 | -17.9656
-9 | -0.5461 | 0.02209 | -0.1378 | -24.7216
-8.5 | -0.587 | 0.01697 | -0.1282 | -34.5905
-8 | -0.5822 | 0.01185 | -0.1209 | -49.1308
-7.5 | -0.5303 | 0.00957 | -0.1156 | -55.4127
-7 | -0.4648 | 0.00846 | -0.1121 | -54.9409
-6.5 | -0.3951 | 0.0078 | -0.1096 | -50.6538
-6 | -0.3246 | 0.00734 | -0.1078 | -44.2234
-5.5 | -0.2557 | 0.00679 | -0.1062 | -37.6583
-5 | -0.1849 | 0.00652 | -0.1052 | -28.3589
-4.5 | -0.1142 | 0.00627 | -0.1045 | -18.2137
-4 | -0.0438 | 0.00609 | -0.1041 | -7.1921
-3.5 | 0.0255 | 0.00591 | -0.1037 | 4.3147
-3 | 0.0945 | 0.00575 | -0.1034 | 16.4348
-2.5 | 0.1632 | 0.00562 | -0.1032 | 29.0391
-2 | 0.2311 | 0.00547 | -0.1031 | 42.2486
-1.5 | 0.2982 | 0.00525 | -0.103 | 56.8
-1 | 0.3643 | 0.00511 | -0.1028 | 71.2916
-0.5 | 0.4284 | 0.00501 | -0.1024 | 85.509
0 | 0.4916 | 0.0048 | -0.1018 | 102.4167
0.5 | 0.5555 | 0.00496 | -0.1012 | 111.996
1 | 0.6201 | 0.0051 | -0.1006 | 121.5882
1.5 | 0.6835 | 0.0054 | -0.0998 | 126.5741
2 | 0.7433 | 0.00584 | -0.0982 | 127.2774
2.5 | 0.8057 | 0.00616 | -0.097 | 130.7955
3 | 0.8685 | 0.00645 | -0.0957 | 134.6512
3.5 | 0.9311 | 0.00675 | -0.0942 | 137.9407
4 | 0.9921 | 0.0071 | -0.0923 | 139.7324
4.5 | 1.0505 | 0.00751 | -0.0898 | 139.8802
5 | 1.1073 | 0.00794 | -0.0868 | 139.4584
5.5 | 1.1602 | 0.00835 | -0.0829 | 138.9461
6 | 1.2054 | 0.00882 | -0.0774 | 136.6667
6.5 | 1.2474 | 0.00947 | -0.0715 | 131.7212
7 | 1.2917 | 0.01015 | -0.066 | 127.2611
7.5 | 1.3341 | 0.01097 | -0.0603 | 121.6135
8 | 1.3648 | 0.01228 | -0.0533 | 111.1401
8.5 | 1.3908 | 0.01396 | -0.0462 | 99.6275
9 | 1.4185 | 0.01584 | -0.0397 | 89.5518
9.5 | 1.4442 | 0.01801 | -0.0335 | 80.1888
10 | 1.4599 | 0.02089 | -0.027 | 69.8851
10.5 | 1.5223 | 0.0234 | -0.0276 | 65.0556
11 | 1.5727 | 0.02665 | -0.0267 | 59.0131
11.5 | 1.6026 | 0.03007 | -0.0229 | 53.2956
12 | 1.6267 | 0.03405 | -0.0191 | 47.7739
12.5 | 1.6524 | 0.03811 | -0.0155 | 43.3587
13 | 1.6735 | 0.04279 | -0.0116 | 39.1096
13.5 | 1.6051 | 0.05403 | -0.0085 | 29.7076
14 | 1.5573 | 0.06422 | -0.0074 | 24.2495
14.5 | 1.5134 | 0.07584 | -0.01 | 19.9552
15 | 1.4782 | 0.08792 | -0.0147 | 16.813
15.5 | 1.45 | 0.10011 | -0.0206 | 14.4841
16 | 1.4251 | 0.11251 | -0.0273 | 12.6664
16.5 | 1.3991 | 0.12537 | -0.035 | 11.1598
17 | 1.3734 | 0.13862 | -0.0436 | 9.9077
18 | 1.29 | 0.17111 | -0.0676 | 7.539

## 97. Re 8M Mach 0.00 (1)
BIGFOIL.COM POLAR EXPORT
hq3014
HQ 3.0/14 |  |  |  | Cl Max: | 1.614 | at alpha= | 12 | deg
JavaFoil+Calcfoil stall+Eppler ext transition |  |  |  | L/D Max: | 154.335 | at alpha= | 5.5 | deg
Re: | 8000000 |  |  | Cd Min: | 0.00491 | at alpha= | -1 | deg
Mach: | 0 |  |  | Cl=0 at alpha= | -3.8417 | deg
|  |  |  | @ Cl=0.1, Cd= | 0.0053787
|  |  |  | @ Cl=0.4, Cd= | 0.0052125
|  |  |  | @ Cl=0.6, Cd= | 0.0051969
alpha (deg) | Cl | Cd | Cm | Cl/Cd
-18.5 | -0.603 | 0.12699 | -0.038 | -4.747
-18 | -0.62 | 0.12 | -0.039 | -5.165
-17.5 | -0.636 | 0.11313 | -0.04 | -5.621
-17 | -0.652 | 0.10518 | -0.042 | -6.198
-16.5 | -0.664 | 0.10032 | -0.042 | -6.623
-16 | -0.68 | 0.08956 | -0.045 | -7.596
-15.5 | -0.689 | 0.08535 | -0.046 | -8.067
-15 | -0.707 | 0.06945 | -0.05 | -10.182
-14.5 | -0.723 | 0.05487 | -0.054 | -13.182
-14 | -0.734 | 0.04243 | -0.058 | -17.301
-13.5 | -0.747 | 0.02939 | -0.062 | -25.422
-13 | -0.747 | 0.0231 | -0.064 | -32.342
-12.5 | -0.745 | 0.0182 | -0.067 | -40.934
-12 | -0.734 | 0.01504 | -0.068 | -48.812
-11.5 | -0.716 | 0.01316 | -0.07 | -54.427
-11 | -0.694 | 0.01171 | -0.071 | -59.313
-10.5 | -0.67 | 0.01036 | -0.073 | -64.653
-10 | -0.641 | 0.00938 | -0.074 | -68.403
-9.5 | -0.603 | 0.00897 | -0.075 | -67.256
-9 | -0.562 | 0.00845 | -0.076 | -66.547
-8.5 | -0.518 | 0.0079 | -0.077 | -65.544
-8 | -0.469 | 0.00706 | -0.078 | -66.437
-7.5 | -0.419 | 0.00726 | -0.078 | -57.667
-7 | -0.366 | 0.00684 | -0.079 | -53.463
-6.5 | -0.311 | 0.00625 | -0.08 | -49.729
-6 | -0.255 | 0.0061 | -0.081 | -41.708
-5.5 | -0.197 | 0.00645 | -0.081 | -30.523
-5 | -0.138 | 0.00605 | -0.082 | -22.874
-4.5 | -0.079 | 0.00559 | -0.083 | -14.134
-4 | -0.019 | 0.00548 | -0.083 | -3.484
-3.5 | 0.041 | 0.00534 | -0.084 | 7.729
-3 | 0.102 | 0.00538 | -0.085 | 18.912
-2.5 | 0.163 | 0.00516 | -0.086 | 31.522
-2 | 0.223 | 0.005 | -0.086 | 44.635
-1.5 | 0.285 | 0.00497 | -0.087 | 57.296
-1 | 0.345 | 0.00491 | -0.088 | 70.235
-0.5 | 0.405 | 0.00524 | -0.088 | 77.406
0 | 0.468 | 0.0053 | -0.089 | 88.218
0.5 | 0.528 | 0.00607 | -0.09 | 87.125
1 | 0.589 | 0.00515 | -0.09 | 114.433
1.5 | 0.65 | 0.00541 | -0.091 | 120.194
2 | 0.71 | 0.00558 | -0.092 | 127.167
2.5 | 0.771 | 0.00589 | -0.092 | 130.724
3 | 0.831 | 0.00627 | -0.093 | 132.563
3.5 | 0.891 | 0.00613 | -0.094 | 145.3
4 | 0.95 | 0.00635 | -0.094 | 149.595
4.5 | 1.01 | 0.00667 | -0.095 | 151.514
5 | 1.069 | 0.007 | -0.096 | 152.672
5.5 | 1.127 | 0.0073 | -0.096 | 154.335
6 | 1.185 | 0.00768 | -0.097 | 154.259
6.5 | 1.241 | 0.00805 | -0.097 | 154.121
7 | 1.296 | 0.00845 | -0.098 | 153.37
7.5 | 1.35 | 0.00896 | -0.099 | 150.692
8 | 1.402 | 0.00961 | -0.099 | 145.927
8.5 | 1.453 | 0.01022 | -0.1 | 142.195
9 | 1.499 | 0.01103 | -0.1 | 135.953
9.5 | 1.537 | 0.01153 | -0.101 | 133.33
10 | 1.571 | 0.01207 | -0.101 | 130.137
10.5 | 1.598 | 0.01525 | -0.102 | 104.809
11 | 1.601 | 0.01618 | -0.101 | 98.928
11.5 | 1.612 | 0.01713 | -0.101 | 94.137
12 | 1.614 | 0.01827 | -0.102 | 88.34
12.5 | 1.611 | 0.01947 | -0.102 | 82.714
13 | 1.599 | 0.02114 | -0.101 | 75.649
13.5 | 1.583 | 0.02277 | -0.101 | 69.51
14 | 1.56 | 0.02476 | -0.101 | 62.993
14.5 | 1.534 | 0.02639 | -0.101 | 58.13
15 | 1.5 | 0.02876 | -0.101 | 52.18
15.5 | 1.462 | 0.03134 | -0.101 | 46.653
16 | 1.42 | 0.03452 | -0.101 | 41.132
16.5 | 1.375 | 0.03824 | -0.1 | 35.946
17 | 1.325 | 0.04278 | -0.099 | 30.974

## 98. Re 8M Mach 0.00 (2)
BIGFOIL.COM POLAR EXPORT
hq3014
HQ 3.0/14 |  |  |  | Cl Max: | 1.7932 | at alpha= | 18.5 | deg
XFOIL ncrit=9 |  |  |  | L/D Max: | 143.105 | at alpha= | 6 | deg
Re: | 8000000 |  |  | Cd Min: | 0.06264 | at alpha= | 20 | deg
Mach: | 0 |  |  | Cl=0 at alpha= | -3.7338 | deg
|  |  |  | @ Cl=0.1, Cd= | 0.005329
|  |  |  | @ Cl=0.4, Cd= | 0.0046341
|  |  |  | @ Cl=0.6, Cd= | 0.0050405
alpha (deg) | Cl | Cd | Cm | Cl/Cd
-20 | -1.3521 | 0.05277 | -0.0806 | -25.6225
-19.5 | -1.3678 | 0.04473 | -0.0851 | -30.579
-19 | -1.3938 | 0.03633 | -0.0891 | -38.365
-18.5 | -1.3996 | 0.0307 | -0.0911 | -45.5896
-18 | -1.3938 | 0.02655 | -0.0919 | -52.4972
-17.5 | -1.379 | 0.02348 | -0.0919 | -58.7308
-17 | -1.3661 | 0.02065 | -0.0911 | -66.155
-16 | -1.2967 | 0.01708 | -0.0915 | -75.9192
-15.5 | -1.2276 | 0.01563 | -0.0967 | -78.5413
-15 | -1.1725 | 0.01453 | -0.0984 | -80.6951
-14.5 | -1.1383 | 0.01385 | -0.0954 | -82.1877
-14 | -1.0975 | 0.01315 | -0.0934 | -83.4601
-13.5 | -1.0531 | 0.01248 | -0.092 | -84.383
-13 | -1.0064 | 0.01185 | -0.0909 | -84.9283
-12.5 | -0.9577 | 0.01128 | -0.0901 | -84.9025
-12 | -0.9074 | 0.01076 | -0.0895 | -84.3309
-11.5 | -0.8563 | 0.01029 | -0.089 | -83.2167
-11 | -0.8048 | 0.0098 | -0.0885 | -82.1224
-10.5 | -0.7529 | 0.00926 | -0.088 | -81.3067
-10 | -0.6999 | 0.00881 | -0.0877 | -79.4438
-9.5 | -0.6463 | 0.00842 | -0.0875 | -76.7577
-8.5 | -0.5367 | 0.00774 | -0.0873 | -69.3411
-8 | -0.4819 | 0.00739 | -0.0872 | -65.2097
-7.5 | -0.4263 | 0.00708 | -0.0872 | -60.2119
-7 | -0.3713 | 0.0067 | -0.0872 | -55.4179
-6.5 | -0.3155 | 0.00642 | -0.0872 | -49.1433
-6 | -0.259 | 0.0062 | -0.0874 | -41.7742
-5.5 | -0.2018 | 0.00606 | -0.0876 | -33.3003
-5 | -0.1446 | 0.00587 | -0.0879 | -24.6337
-4.5 | -0.0874 | 0.00574 | -0.0881 | -15.2265
-4 | -0.0304 | 0.00559 | -0.0883 | -5.4383
-3.5 | 0.0267 | 0.00547 | -0.0886 | 4.8812
-3 | 0.0839 | 0.00536 | -0.0888 | 15.653
-2.5 | 0.1411 | 0.00525 | -0.0891 | 26.8762
-2 | 0.198 | 0.0051 | -0.0893 | 38.8235
-1.5 | 0.2542 | 0.00491 | -0.0895 | 51.7719
-1 | 0.3098 | 0.00488 | -0.0895 | 63.4836
-0.5 | 0.3651 | 0.00475 | -0.0896 | 76.8632
0 | 0.4193 | 0.00457 | -0.0895 | 91.7505
0.5 | 0.4748 | 0.00464 | -0.0895 | 102.3276
1 | 0.5297 | 0.00474 | -0.0894 | 111.7511
1.5 | 0.5845 | 0.00496 | -0.0892 | 117.8427
2 | 0.6384 | 0.00524 | -0.089 | 121.8321
2.5 | 0.6925 | 0.00551 | -0.0887 | 125.6806
3 | 0.7468 | 0.00574 | -0.0885 | 130.1045
3.5 | 0.8016 | 0.00593 | -0.0885 | 135.1771
4 | 0.8561 | 0.00615 | -0.0883 | 139.2033
4.5 | 0.9089 | 0.00646 | -0.0879 | 140.6966
5 | 0.9618 | 0.00675 | -0.0875 | 142.4889
5.5 | 1.0131 | 0.00711 | -0.0868 | 142.4895
6 | 1.0647 | 0.00744 | -0.0863 | 143.1048
6.5 | 1.1149 | 0.00782 | -0.0854 | 142.5703
7 | 1.1636 | 0.00824 | -0.0844 | 141.2136
7.5 | 1.2096 | 0.00877 | -0.0828 | 137.9247
8 | 1.2549 | 0.0093 | -0.0812 | 134.9355
8.5 | 1.2977 | 0.00989 | -0.0791 | 131.2133
9 | 1.3377 | 0.01055 | -0.0765 | 126.7962
10 | 1.403 | 0.01178 | -0.0685 | 119.1002
10.5 | 1.4191 | 0.01294 | -0.0618 | 109.6677
11 | 1.4529 | 0.01341 | -0.0586 | 108.3445
11.5 | 1.4851 | 0.0142 | -0.0553 | 104.5845
12 | 1.5169 | 0.01505 | -0.0521 | 100.7907
12.5 | 1.547 | 0.01606 | -0.049 | 96.3263
13 | 1.5755 | 0.01722 | -0.0459 | 91.4925
13.5 | 1.6031 | 0.01854 | -0.043 | 86.4671
14 | 1.6282 | 0.02013 | -0.0402 | 80.8843
14.5 | 1.6536 | 0.0219 | -0.0378 | 75.5068
15 | 1.6809 | 0.02378 | -0.0362 | 70.6854
15.5 | 1.7116 | 0.0259 | -0.0356 | 66.0849
16 | 1.734 | 0.02844 | -0.0343 | 60.9705
16.5 | 1.7541 | 0.03106 | -0.0328 | 56.4746
17 | 1.769 | 0.03418 | -0.0312 | 51.7554
17.5 | 1.7805 | 0.03771 | -0.0298 | 47.2156
18 | 1.7885 | 0.04164 | -0.0284 | 42.9515
18.5 | 1.7932 | 0.04606 | -0.0273 | 38.9318
19 | 1.7899 | 0.05124 | -0.0261 | 34.9317
19.5 | 1.7862 | 0.05641 | -0.0249 | 31.6646
20 | 1.7681 | 0.06264 | -0.0231 | 28.2264

## 99. Re 8M Mach 0.10 (1)
BIGFOIL.COM POLAR EXPORT
hq3014
HQ 3.0/14 |  |  |  | Cl Max: | 1.609 | at alpha= | 11.5 | deg
JavaFoil+Calcfoil stall+Eppler ext transition |  |  |  | L/D Max: | 153.823 | at alpha= | 5.5 | deg
Re: | 8000000 |  |  | Cd Min: | 0.00494 | at alpha= | -2 | deg
Mach: | 0.1 |  |  | Cl=0 at alpha= | -3.8417 | deg
|  |  |  | @ Cl=0.1, Cd= | 0.0053013
|  |  |  | @ Cl=0.4, Cd= | 0.005215
|  |  |  | @ Cl=0.6, Cd= | 0.0053552
alpha (deg) | Cl | Cd | Cm | Cl/Cd
-17.5 | -0.598 | 0.11624 | -0.04 | -5.143
-17 | -0.616 | 0.10899 | -0.041 | -5.654
-16.5 | -0.634 | 0.10161 | -0.042 | -6.237
-16 | -0.65 | 0.09422 | -0.044 | -6.895
-15.5 | -0.661 | 0.08979 | -0.044 | -7.364
-15 | -0.681 | 0.0752 | -0.049 | -9.05
-14.5 | -0.686 | 0.07038 | -0.05 | -9.751
-14 | -0.695 | 0.05815 | -0.053 | -11.955
-13.5 | -0.724 | 0.03448 | -0.061 | -21.001
-13 | -0.73 | 0.0257 | -0.064 | -28.411
-12.5 | -0.733 | 0.01941 | -0.066 | -37.775
-12 | -0.725 | 0.0159 | -0.068 | -45.58
-11.5 | -0.71 | 0.01366 | -0.07 | -51.968
-11 | -0.69 | 0.01203 | -0.071 | -57.352
-10.5 | -0.667 | 0.01065 | -0.073 | -62.564
-10 | -0.64 | 0.00949 | -0.074 | -67.453
-9.5 | -0.603 | 0.00906 | -0.075 | -66.576
-9 | -0.563 | 0.00853 | -0.076 | -65.986
-8.5 | -0.518 | 0.00796 | -0.077 | -65.099
-8 | -0.471 | 0.00703 | -0.078 | -66.899
-7.5 | -0.42 | 0.00734 | -0.079 | -57.238
-7 | -0.367 | 0.00691 | -0.08 | -53.122
-6.5 | -0.312 | 0.00631 | -0.08 | -49.501
-6 | -0.256 | 0.00616 | -0.081 | -41.483
-5.5 | -0.198 | 0.00649 | -0.082 | -30.506
-5 | -0.139 | 0.00608 | -0.082 | -22.891
-4.5 | -0.079 | 0.00559 | -0.083 | -14.22
-4 | -0.019 | 0.00543 | -0.084 | -3.532
-3.5 | 0.041 | 0.00534 | -0.085 | 7.764
-3 | 0.102 | 0.0053 | -0.085 | 19.311
-2.5 | 0.163 | 0.00516 | -0.086 | 31.68
-2 | 0.224 | 0.00494 | -0.087 | 45.41
-1.5 | 0.286 | 0.00497 | -0.087 | 57.593
-1 | 0.347 | 0.00495 | -0.088 | 69.951
-0.5 | 0.407 | 0.00525 | -0.089 | 77.654
0 | 0.47 | 0.00536 | -0.09 | 87.766
0.5 | 0.531 | 0.00603 | -0.09 | 88.117
1 | 0.592 | 0.00519 | -0.091 | 114.071
1.5 | 0.653 | 0.00645 | -0.092 | 101.306
2 | 0.714 | 0.00656 | -0.092 | 108.882
2.5 | 0.774 | 0.00593 | -0.093 | 130.7
3 | 0.835 | 0.0063 | -0.094 | 132.512
3.5 | 0.895 | 0.00611 | -0.094 | 146.493
4 | 0.955 | 0.00642 | -0.095 | 148.797
4.5 | 1.015 | 0.00665 | -0.095 | 152.679
5 | 1.074 | 0.00772 | -0.096 | 139.208
5.5 | 1.133 | 0.00736 | -0.097 | 153.823
6 | 1.191 | 0.00775 | -0.097 | 153.617
6.5 | 1.247 | 0.00814 | -0.098 | 153.261
7 | 1.302 | 0.00854 | -0.099 | 152.538
7.5 | 1.356 | 0.00905 | -0.099 | 149.8
8 | 1.408 | 0.00967 | -0.1 | 145.622
8.5 | 1.459 | 0.01035 | -0.1 | 141.015
9 | 1.505 | 0.01112 | -0.101 | 135.317
9.5 | 1.542 | 0.01162 | -0.101 | 132.722
10 | 1.575 | 0.0122 | -0.102 | 129.08
10.5 | 1.585 | 0.01551 | -0.101 | 102.174
11 | 1.601 | 0.01646 | -0.102 | 97.275
11.5 | 1.609 | 0.01743 | -0.102 | 92.311
12 | 1.608 | 0.01867 | -0.102 | 86.108
12.5 | 1.602 | 0.01993 | -0.102 | 80.374
13 | 1.586 | 0.02169 | -0.102 | 73.121
13.5 | 1.565 | 0.02358 | -0.102 | 66.365
14 | 1.538 | 0.0255 | -0.102 | 60.322
14.5 | 1.506 | 0.02734 | -0.102 | 55.097
15 | 1.467 | 0.02982 | -0.101 | 49.196
15.5 | 1.423 | 0.03296 | -0.101 | 43.171
16 | 1.375 | 0.03625 | -0.101 | 37.926
16.5 | 1.322 | 0.04068 | -0.1 | 32.505

## 100. Re 8M Mach 0.10 (2)
BIGFOIL.COM POLAR EXPORT
hq3014
HQ 3.0/14 |  |  |  | Cl Max: | 1.783 | at alpha= | 18.5 | deg
XFOIL ncrit=9 |  |  |  | L/D Max: | 143.115 | at alpha= | 6 | deg
Re: | 8000000 |  |  | Cd Min: | 0.08794 | at alpha= | -20 | deg
Mach: | 0.1 |  |  | Cl=0 at alpha= | -3.7322 | deg
|  |  |  | @ Cl=0.1, Cd= | 0.0053344
|  |  |  | @ Cl=0.4, Cd= | 0.0046454
|  |  |  | @ Cl=0.6, Cd= | 0.0050359
alpha (deg) | Cl | Cd | Cm | Cl/Cd
-20 | -1.1461 | 0.08794 | -0.0595 | -13.0327
-19.5 | -1.2922 | 0.05733 | -0.0798 | -22.5397
-19 | -1.3363 | 0.04522 | -0.0872 | -29.5511
-18.5 | -1.3531 | 0.03765 | -0.091 | -35.9389
-18 | -1.3584 | 0.03186 | -0.0932 | -42.6365
-17.5 | -1.3518 | 0.02761 | -0.0941 | -48.9605
-17 | -1.3493 | 0.02338 | -0.0943 | -57.7117
-16.5 | -1.3372 | 0.02055 | -0.0932 | -65.0706
-16 | -1.301 | 0.01832 | -0.0945 | -71.0153
-15.5 | -1.2397 | 0.01657 | -0.0984 | -74.8159
-15 | -1.1745 | 0.01515 | -0.1023 | -77.5248
-14.5 | -1.1428 | 0.01439 | -0.0986 | -79.4163
-14 | -1.1037 | 0.0136 | -0.0962 | -81.1544
-13.5 | -1.0602 | 0.01284 | -0.0945 | -82.5701
-13 | -1.0138 | 0.01216 | -0.0931 | -83.3717
-12.5 | -0.9652 | 0.01153 | -0.092 | -83.7121
-12 | -0.9148 | 0.01096 | -0.0912 | -83.4672
-11.5 | -0.8634 | 0.01045 | -0.0905 | -82.622
-11 | -0.8111 | 0.00998 | -0.0899 | -81.2725
-10.5 | -0.7588 | 0.0094 | -0.0893 | -80.7234
-10 | -0.7055 | 0.00892 | -0.0889 | -79.0919
-9.5 | -0.6515 | 0.0085 | -0.0885 | -76.6471
-9 | -0.5964 | 0.00814 | -0.0883 | -73.2678
-8.5 | -0.5408 | 0.00782 | -0.0882 | -69.156
-8 | -0.4857 | 0.00744 | -0.088 | -65.2823
-7.5 | -0.4295 | 0.00713 | -0.088 | -60.2384
-7 | -0.3739 | 0.00677 | -0.0879 | -55.229
-6.5 | -0.318 | 0.00644 | -0.0879 | -49.3789
-6 | -0.2611 | 0.00622 | -0.088 | -41.9775
-5.5 | -0.2035 | 0.00608 | -0.0882 | -33.4704
-5 | -0.1458 | 0.00588 | -0.0884 | -24.7959
-4.5 | -0.0881 | 0.00575 | -0.0886 | -15.3217
-4 | -0.0308 | 0.0056 | -0.0888 | -5.5
-3.5 | 0.0267 | 0.00548 | -0.089 | 4.8723
-3 | 0.0843 | 0.00537 | -0.0893 | 15.6983
-2 | 0.1991 | 0.00511 | -0.0898 | 38.9628
-1.5 | 0.2556 | 0.00491 | -0.0899 | 52.057
-1 | 0.3116 | 0.00488 | -0.09 | 63.8525
-0.5 | 0.3672 | 0.00476 | -0.09 | 77.1429
0 | 0.4216 | 0.00457 | -0.0899 | 92.2538
0.5 | 0.4775 | 0.00465 | -0.0899 | 102.6882
1 | 0.5326 | 0.00475 | -0.0898 | 112.1263
1.5 | 0.5877 | 0.00497 | -0.0896 | 118.2495
2 | 0.6418 | 0.00526 | -0.0893 | 122.0152
2.5 | 0.6963 | 0.00552 | -0.0891 | 126.1413
3 | 0.7509 | 0.00577 | -0.0888 | 130.1386
3.5 | 0.8062 | 0.00595 | -0.0888 | 135.4958
4 | 0.8608 | 0.00617 | -0.0886 | 139.5138
4.5 | 0.914 | 0.00648 | -0.0881 | 141.0494
5 | 0.9671 | 0.00678 | -0.0877 | 142.6401
5.5 | 1.0187 | 0.00714 | -0.087 | 142.6751
6 | 1.0705 | 0.00748 | -0.0863 | 143.115
7 | 1.1699 | 0.00829 | -0.0842 | 141.1218
7.5 | 1.2161 | 0.00883 | -0.0826 | 137.7237
8 | 1.2609 | 0.00938 | -0.0807 | 134.4243
8.5 | 1.3035 | 0.00998 | -0.0785 | 130.6112
9 | 1.3432 | 0.01064 | -0.0757 | 126.2406
9.5 | 1.377 | 0.01123 | -0.0717 | 122.618
10 | 1.4049 | 0.01192 | -0.0667 | 117.8607
10.5 | 1.4216 | 0.01312 | -0.0601 | 108.3537
11 | 1.4558 | 0.01363 | -0.0569 | 106.8085
11.5 | 1.4883 | 0.01445 | -0.0536 | 102.9965
12 | 1.5198 | 0.01538 | -0.0504 | 98.8166
12.5 | 1.5498 | 0.01645 | -0.0472 | 94.2128
13 | 1.5785 | 0.0177 | -0.0441 | 89.1808
13.5 | 1.606 | 0.01913 | -0.0412 | 83.9519
14 | 1.6311 | 0.02086 | -0.0384 | 78.1927
14.5 | 1.6582 | 0.0227 | -0.0364 | 73.0485
15 | 1.6884 | 0.0248 | -0.0355 | 68.0806
15.5 | 1.7158 | 0.02709 | -0.0344 | 63.337
16 | 1.7358 | 0.02984 | -0.0328 | 58.1702
16.5 | 1.7534 | 0.03272 | -0.0311 | 53.588
17 | 1.7668 | 0.03613 | -0.0295 | 48.9012
17.5 | 1.7754 | 0.04005 | -0.028 | 44.3296
18 | 1.7816 | 0.04432 | -0.0267 | 40.1986
18.5 | 1.783 | 0.04916 | -0.0256 | 36.2693
19 | 1.775 | 0.05491 | -0.0243 | 32.3256
19.5 | 1.7639 | 0.06052 | -0.0225 | 29.1457
20 | 1.7471 | 0.06759 | -0.0222 | 25.8485

## 101. Re 8M Mach 0.25 (1)
BIGFOIL.COM POLAR EXPORT
hq3014
HQ 3.0/14 |  |  |  | Cl Max: | 1.586 | at alpha= | 10.5 | deg
JavaFoil+Calcfoil stall+Eppler ext transition |  |  |  | L/D Max: | 153.053 | at alpha= | 6.5 | deg
Re: | 8000000 |  |  | Cd Min: | 0.0049 | at alpha= | -1 | deg
Mach: | 0.25 |  |  | Cl=0 at alpha= | -3.8413 | deg
|  |  |  | @ Cl=0.1, Cd= | 0.0052808
|  |  |  | @ Cl=0.4, Cd= | 0.0051864
|  |  |  | @ Cl=0.6, Cd= | 0.0061813
alpha (deg) | Cl | Cd | Cm | Cl/Cd
-16.5 | -0.349 | 0.12053 | -0.037 | -2.896
-16 | -0.399 | 0.11109 | -0.039 | -3.593
-15.5 | -0.445 | 0.10385 | -0.041 | -4.283
-15 | -0.485 | 0.09818 | -0.041 | -4.937
-14.5 | -0.518 | 0.09116 | -0.043 | -5.685
-14 | -0.542 | 0.08389 | -0.045 | -6.46
-13.5 | -0.563 | 0.07453 | -0.048 | -7.555
-13 | -0.591 | 0.05636 | -0.055 | -10.479
-12.5 | -0.628 | 0.03442 | -0.063 | -18.23
-12 | -0.648 | 0.02329 | -0.067 | -27.813
-11.5 | -0.654 | 0.01795 | -0.07 | -36.41
-11 | -0.65 | 0.01454 | -0.072 | -44.712
-10.5 | -0.637 | 0.01261 | -0.073 | -50.48
-10 | -0.616 | 0.01141 | -0.075 | -53.944
-9.5 | -0.596 | 0.00972 | -0.077 | -61.262
-9 | -0.561 | 0.00914 | -0.078 | -61.404
-8.5 | -0.521 | 0.00832 | -0.079 | -62.55
-8 | -0.476 | 0.00792 | -0.08 | -60.059
-7.5 | -0.427 | 0.00687 | -0.081 | -62.096
-7 | -0.374 | 0.00705 | -0.082 | -53.036
-6.5 | -0.319 | 0.00636 | -0.082 | -50.15
-6 | -0.262 | 0.00612 | -0.083 | -42.736
-5.5 | -0.203 | 0.00661 | -0.084 | -30.696
-5 | -0.143 | 0.00615 | -0.085 | -23.193
-4.5 | -0.082 | 0.00559 | -0.085 | -14.591
-4 | -0.02 | 0.00546 | -0.086 | -3.61
-3.5 | 0.043 | 0.00529 | -0.087 | 8.051
-3 | 0.105 | 0.00528 | -0.088 | 19.905
-2.5 | 0.168 | 0.00513 | -0.088 | 32.695
-2 | 0.231 | 0.00496 | -0.089 | 46.506
-1.5 | 0.294 | 0.00497 | -0.09 | 59.126
-1 | 0.356 | 0.0049 | -0.091 | 72.633
-0.5 | 0.419 | 0.00531 | -0.091 | 78.876
0 | 0.483 | 0.00537 | -0.092 | 89.891
0.5 | 0.546 | 0.00619 | -0.093 | 88.175
1 | 0.608 | 0.00618 | -0.093 | 98.453
1.5 | 0.671 | 0.00652 | -0.094 | 102.918
2 | 0.733 | 0.00669 | -0.095 | 109.571
2.5 | 0.795 | 0.00697 | -0.095 | 114.09
3 | 0.858 | 0.0074 | -0.096 | 115.93
3.5 | 0.919 | 0.00704 | -0.097 | 130.505
4 | 0.981 | 0.00733 | -0.097 | 133.861
4.5 | 1.042 | 0.00762 | -0.098 | 136.746
5 | 1.103 | 0.00869 | -0.099 | 126.966
5.5 | 1.163 | 0.00908 | -0.099 | 128.041
6 | 1.222 | 0.00948 | -0.1 | 128.84
6.5 | 1.279 | 0.00836 | -0.101 | 153.053
7 | 1.335 | 0.00881 | -0.101 | 151.452
7.5 | 1.389 | 0.01106 | -0.102 | 125.607
8 | 1.441 | 0.0107 | -0.102 | 134.723
8.5 | 1.491 | 0.01166 | -0.103 | 127.919
9 | 1.534 | 0.01169 | -0.104 | 131.236
9.5 | 1.567 | 0.01267 | -0.104 | 123.729
10 | 1.574 | 0.01586 | -0.104 | 99.215
10.5 | 1.586 | 0.01744 | -0.104 | 90.904
11 | 1.584 | 0.01831 | -0.104 | 86.529
11.5 | 1.575 | 0.02004 | -0.104 | 78.596
12 | 1.553 | 0.02127 | -0.104 | 73.03
12.5 | 1.519 | 0.02318 | -0.104 | 65.543
13 | 1.475 | 0.02553 | -0.104 | 57.801
13.5 | 1.417 | 0.0286 | -0.103 | 49.538
14 | 1.349 | 0.03167 | -0.103 | 42.593
14.5 | 1.269 | 0.03564 | -0.102 | 35.608
15 | 1.18 | 0.04003 | -0.101 | 29.471
15.5 | 1.082 | 0.04624 | -0.1 | 23.412

## 102. Re 8M Mach 0.25 (2)
BIGFOIL.COM POLAR EXPORT
hq3014
HQ 3.0/14 |  |  |  | Cl Max: | 1.7303 | at alpha= | 17 | deg
XFOIL ncrit=9 |  |  |  | L/D Max: | 143.388 | at alpha= | 5.5 | deg
Re: | 8000000 |  |  | Cd Min: | 0.19339 | at alpha= | -20 | deg
Mach: | 0.25 |  |  | Cl=0 at alpha= | -3.7245 | deg
|  |  |  | @ Cl=0.1, Cd= | 0.0053927
|  |  |  | @ Cl=0.4, Cd= | 0.0047312
|  |  |  | @ Cl=0.6, Cd= | 0.0050076
alpha (deg) | Cl | Cd | Cm | Cl/Cd
-20 | -0.6552 | 0.19339 | -0.0014 | -3.388
-19.5 | -0.657 | 0.18242 | -0.0076 | -3.6016
-19 | -0.6554 | 0.17286 | -0.013 | -3.7915
-18.5 | -0.6652 | 0.16081 | -0.0198 | -4.1366
-18 | -0.6841 | 0.14746 | -0.0272 | -4.6392
-17.5 | -0.729 | 0.12969 | -0.0375 | -5.6211
-17 | -1.0163 | 0.07516 | -0.0734 | -13.5218
-16.5 | -1.0906 | 0.05551 | -0.0874 | -19.6469
-16 | -1.1189 | 0.04479 | -0.0948 | -24.981
-15.5 | -1.1679 | 0.0335 | -0.1016 | -34.8627
-14.5 | -1.1308 | 0.02019 | -0.1164 | -56.0079
-14 | -1.0891 | 0.01744 | -0.1185 | -62.4484
-13.5 | -1.0774 | 0.01599 | -0.1113 | -67.3796
-13 | -1.0418 | 0.01469 | -0.1074 | -70.919
-12.5 | -0.9979 | 0.01359 | -0.1045 | -73.429
-12 | -0.95 | 0.0126 | -0.1022 | -75.3968
-11.5 | -0.8997 | 0.0117 | -0.1001 | -76.8974
-11 | -0.8467 | 0.01096 | -0.0984 | -77.2536
-10.5 | -0.7917 | 0.01032 | -0.097 | -76.7151
-10 | -0.7356 | 0.00973 | -0.0959 | -75.6012
-9.5 | -0.6802 | 0.00908 | -0.0947 | -74.9119
-9 | -0.6232 | 0.00857 | -0.0938 | -72.7188
-8.5 | -0.565 | 0.00813 | -0.0932 | -69.4957
-8 | -0.5064 | 0.00778 | -0.0927 | -65.09
-7.5 | -0.4483 | 0.00738 | -0.0922 | -60.7453
-7 | -0.3894 | 0.00706 | -0.0919 | -55.1558
-6.5 | -0.3316 | 0.00664 | -0.0915 | -49.9398
-6 | -0.2724 | 0.00635 | -0.0913 | -42.8976
-5.5 | -0.2126 | 0.00616 | -0.0913 | -34.513
-5 | -0.1526 | 0.00597 | -0.0914 | -25.5611
-4.5 | -0.0925 | 0.00582 | -0.0915 | -15.8935
-4 | -0.0329 | 0.00566 | -0.0916 | -5.8127
-3.5 | 0.0268 | 0.00553 | -0.0917 | 4.8463
-3 | 0.0865 | 0.00542 | -0.0919 | 15.9594
-2.5 | 0.1459 | 0.0053 | -0.0921 | 27.5283
-2 | 0.2052 | 0.00516 | -0.0923 | 39.7674
-1.5 | 0.2637 | 0.00496 | -0.0924 | 53.1653
-1 | 0.3213 | 0.00491 | -0.0924 | 65.4379
-0.5 | 0.3786 | 0.0048 | -0.0923 | 78.875
0 | 0.4346 | 0.00462 | -0.0921 | 94.0693
0.5 | 0.4921 | 0.0047 | -0.0921 | 104.7021
1 | 0.5488 | 0.00481 | -0.0919 | 114.0956
1.5 | 0.6058 | 0.00503 | -0.0917 | 120.4374
2 | 0.6613 | 0.00534 | -0.0912 | 123.839
2.5 | 0.7174 | 0.00562 | -0.0908 | 127.6512
3 | 0.7739 | 0.00585 | -0.0905 | 132.2906
3.5 | 0.8309 | 0.00605 | -0.0903 | 137.3388
4 | 0.8865 | 0.00633 | -0.0898 | 140.0474
4.5 | 0.942 | 0.00662 | -0.0892 | 142.2961
5 | 0.9958 | 0.00698 | -0.0883 | 142.6648
5.5 | 1.0496 | 0.00732 | -0.0874 | 143.388
6 | 1.1019 | 0.00772 | -0.0863 | 142.7332
6.5 | 1.1541 | 0.00809 | -0.085 | 142.6576
7 | 1.2035 | 0.00856 | -0.0832 | 140.5958
7.5 | 1.2499 | 0.00912 | -0.0809 | 137.0504
8 | 1.2923 | 0.00978 | -0.0779 | 132.137
8.5 | 1.3273 | 0.01048 | -0.0734 | 126.6508
9 | 1.358 | 0.01115 | -0.068 | 121.7937
9.5 | 1.3871 | 0.01197 | -0.0627 | 115.8814
10 | 1.4141 | 0.01294 | -0.0573 | 109.2813
10.5 | 1.4338 | 0.01425 | -0.0511 | 100.6175
11 | 1.4722 | 0.015 | -0.0484 | 98.1467
11.5 | 1.5052 | 0.01614 | -0.0449 | 93.259
12 | 1.5367 | 0.01749 | -0.0415 | 87.8616
12.5 | 1.5676 | 0.01905 | -0.0384 | 82.2887
13 | 1.5974 | 0.02093 | -0.0357 | 76.3211
13.5 | 1.6302 | 0.02318 | -0.0342 | 70.3279
14 | 1.6616 | 0.02553 | -0.0328 | 65.0842
14.5 | 1.685 | 0.02825 | -0.0306 | 59.646
15 | 1.7031 | 0.03147 | -0.0284 | 54.1182
15.5 | 1.7158 | 0.03522 | -0.0262 | 48.7166
16 | 1.7252 | 0.03945 | -0.0243 | 43.7313
16.5 | 1.7302 | 0.04418 | -0.0226 | 39.1625
17 | 1.7303 | 0.04956 | -0.0212 | 34.9132
17.5 | 1.7185 | 0.05606 | -0.0199 | 30.6547
18 | 1.7016 | 0.06258 | -0.018 | 27.1908
18.5 | 1.6817 | 0.07039 | -0.0179 | 23.8912
19 | 1.6522 | 0.08084 | -0.0205 | 20.4379
19.5 | 1.6339 | 0.09074 | -0.024 | 18.0064
20 | 1.5948 | 0.10434 | -0.0303 | 15.2846

## 103. Re 8M Mach 0.50 (1)
BIGFOIL.COM POLAR EXPORT
hq3014
HQ 3.0/14 |  |  |  | Cl Max: | 1.553 | at alpha= | 8.5 | deg
JavaFoil+Calcfoil stall+Eppler ext transition |  |  |  | L/D Max: | 132.872 | at alpha= | 5 | deg
Re: | 8000000 |  |  | Cd Min: | 0.00516 | at alpha= | -1 | deg
Mach: | 0.5 |  |  | Cl=0 at alpha= | -3.8429 | deg
|  |  |  | @ Cl=0.1, Cd= | 0.0056042
|  |  |  | @ Cl=0.4, Cd= | 0.0051849
|  |  |  | @ Cl=0.6, Cd= | 0.0065014
alpha (deg) | Cl | Cd | Cm | Cl/Cd
-20 | -0.892 | 0.15139 | -0.043 | -5.889
-19.5 | -0.863 | 0.14671 | -0.042 | -5.882
-19 | -0.836 | 0.1439 | -0.042 | -5.812
-18.5 | -0.809 | 0.13614 | -0.043 | -5.946
-18 | -0.784 | 0.13575 | -0.044 | -5.773
-17.5 | -0.756 | 0.12763 | -0.044 | -5.927
-17 | -0.727 | 0.12447 | -0.042 | -5.84
-16.5 | -0.699 | 0.11832 | -0.042 | -5.907
-16 | -0.672 | 0.11052 | -0.042 | -6.081
-15.5 | -0.648 | 0.10146 | -0.045 | -6.384
-15 | -0.619 | 0.1086 | -0.044 | -5.698
-14.5 | -0.591 | 0.10067 | -0.043 | -5.869
-14 | -0.563 | 0.09646 | -0.043 | -5.838
-13.5 | -0.536 | 0.08957 | -0.044 | -5.986
-13 | -0.509 | 0.08274 | -0.045 | -6.156
-12.5 | -0.482 | 0.08202 | -0.045 | -5.871
-12 | -0.458 | 0.0709 | -0.051 | -6.465
-11.5 | -0.462 | 0.0375 | -0.069 | -12.332
-11 | -0.401 | 0.06621 | -0.05 | -6.063
-10.5 | -0.371 | 0.06893 | -0.044 | -5.379
-10 | -0.343 | 0.0659 | -0.045 | -5.21
-9.5 | -0.316 | 0.06213 | -0.046 | -5.086
-9 | -0.291 | 0.05286 | -0.054 | -5.511
-8.5 | -0.272 | 0.03901 | -0.066 | -6.983
-8 | -0.275 | 0.0123 | -0.086 | -22.383
-7.5 | -0.392 | 0.00983 | -0.089 | -39.873
-7 | -0.379 | 0.00865 | -0.091 | -43.82
-6.5 | -0.337 | 0.00796 | -0.092 | -42.354
-6 | -0.283 | 0.00685 | -0.093 | -41.36
-5.5 | -0.222 | 0.00656 | -0.094 | -33.908
-5 | -0.158 | 0.00626 | -0.095 | -25.18
-4.5 | -0.091 | 0.00643 | -0.096 | -14.078
-4 | -0.022 | 0.00623 | -0.096 | -3.519
-3.5 | 0.048 | 0.00577 | -0.097 | 8.237
-3 | 0.117 | 0.00555 | -0.098 | 21.122
-2.5 | 0.187 | 0.00562 | -0.099 | 33.37
-2 | 0.258 | 0.00525 | -0.1 | 49.098
-1.5 | 0.329 | 0.00523 | -0.1 | 62.775
-1 | 0.398 | 0.00516 | -0.101 | 77.141
-0.5 | 0.468 | 0.00603 | -0.102 | 77.563
0 | 0.54 | 0.00651 | -0.103 | 82.883
0.5 | 0.61 | 0.0065 | -0.104 | 93.825
1 | 0.679 | 0.00672 | -0.104 | 101.17
1.5 | 0.749 | 0.00711 | -0.105 | 105.415
2 | 0.818 | 0.00736 | -0.106 | 111.245
2.5 | 0.888 | 0.00782 | -0.107 | 113.559
3 | 0.956 | 0.00838 | -0.107 | 114.098
3.5 | 1.025 | 0.00874 | -0.108 | 117.256
4 | 1.093 | 0.00914 | -0.109 | 119.522
4.5 | 1.16 | 0.00879 | -0.11 | 132.013
5 | 1.226 | 0.00923 | -0.11 | 132.872
5.5 | 1.291 | 0.0108 | -0.111 | 119.583
6 | 1.353 | 0.0114 | -0.112 | 118.677
6.5 | 1.412 | 0.01104 | -0.113 | 127.862
7 | 1.466 | 0.0114 | -0.113 | 128.58
7.5 | 1.498 | 0.01388 | -0.113 | 107.933
8 | 1.533 | 0.01621 | -0.113 | 94.592
8.5 | 1.553 | 0.0182 | -0.113 | 85.32
9 | 1.532 | 0.02174 | -0.112 | 70.487
9.5 | 1.412 | 0.02466 | -0.112 | 57.273
10 | 0.916 | 0.03003 | -0.111 | 30.491
10.5 | 0.914 | 0.04249 | -0.106 | 21.5
11 | 0.967 | 0.03579 | -0.11 | 27.027
11.5 | 0.983 | 0.04153 | -0.108 | 23.673
12 | 1.026 | 0.03869 | -0.11 | 26.508
12.5 | 0.988 | 0.06386 | -0.098 | 15.468
13 | 1.036 | 0.06077 | -0.102 | 17.054
13.5 | 1.02 | 0.08666 | -0.092 | 11.776

## 104. Re 8M Mach 0.50 (2)
BIGFOIL.COM POLAR EXPORT
hq3014
HQ 3.0/14 |  |  |  | Cl Max: | 1.6742 | at alpha= | 12.5 | deg
XFOIL ncrit=9 |  |  |  | L/D Max: | 142.119 | at alpha= | 4.5 | deg
Re: | 8000000 |  |  | Cd Min: | 0.15501 | at alpha= | 17.5 | deg
Mach: | 0.5 |  |  | Cl=0 at alpha= | -99 | deg
|  |  |  | @ Cl=0.1, Cd= | 0.00482
|  |  |  | @ Cl=0.4, Cd= | 0.00482
|  |  |  | @ Cl=0.6, Cd= | 0.0050461
alpha (deg) | Cl | Cd | Cm | Cl/Cd
0 | 0.4917 | 0.00482 | -0.1019 | 102.0124
0.5 | 0.5558 | 0.00495 | -0.1013 | 112.2828
1 | 0.6202 | 0.00509 | -0.1007 | 121.8468
1.5 | 0.6828 | 0.00541 | -0.0997 | 126.2107
2 | 0.7436 | 0.00581 | -0.0983 | 127.9862
2.5 | 0.8067 | 0.00611 | -0.0972 | 132.0295
3 | 0.871 | 0.00634 | -0.0962 | 137.3817
3.5 | 0.9333 | 0.00665 | -0.0947 | 140.3459
4 | 0.9944 | 0.007 | -0.0928 | 142.0571
4.5 | 1.0531 | 0.00741 | -0.0903 | 142.1188
5 | 1.111 | 0.00782 | -0.0875 | 142.0716
5.5 | 1.1666 | 0.00821 | -0.084 | 142.095
6 | 1.2109 | 0.00867 | -0.0783 | 139.6655
6.5 | 1.2551 | 0.00926 | -0.0727 | 135.54
7 | 1.2998 | 0.00991 | -0.0671 | 131.1604
7.5 | 1.3386 | 0.01081 | -0.0609 | 123.8298
8 | 1.3714 | 0.01203 | -0.0541 | 113.9983
8.5 | 1.3938 | 0.01382 | -0.0464 | 100.8538
9 | 1.4233 | 0.01558 | -0.0401 | 91.3543
9.5 | 1.4463 | 0.01786 | -0.0336 | 80.9798
10 | 1.4687 | 0.02043 | -0.0275 | 71.8894
10.5 | 1.5005 | 0.02269 | -0.0224 | 66.1305
11 | 1.5787 | 0.02568 | -0.0258 | 61.4759
11.5 | 1.6235 | 0.0292 | -0.0243 | 55.5993
12 | 1.6468 | 0.0332 | -0.0202 | 49.6024
12.5 | 1.6742 | 0.03715 | -0.0164 | 45.0659
13 | 1.6713 | 0.04367 | -0.0123 | 38.2711
13.5 | 1.6036 | 0.05515 | -0.01 | 29.0771
14 | 1.5581 | 0.06468 | -0.0082 | 24.0894
14.5 | 1.5161 | 0.07563 | -0.0098 | 20.0463
15 | 1.4797 | 0.0877 | -0.0144 | 16.8723
15.5 | 1.4484 | 0.10023 | -0.0205 | 14.4508
16.5 | 1.4018 | 0.12498 | -0.0345 | 11.2162
17 | 1.3769 | 0.13811 | -0.043 | 9.9696
17.5 | 1.1284 | 0.15501 | -0.074 | 7.2795

## 105. Re 10M Mach 0.00 (1)
BIGFOIL.COM POLAR EXPORT
hq3014
HQ 3.0/14 |  |  |  | Cl Max: | 1.62 | at alpha= | 12 | deg
JavaFoil+Calcfoil stall+Eppler ext transition |  |  |  | L/D Max: | 158.124 | at alpha= | 6 | deg
Re: | 10000000 |  |  | Cd Min: | 0.00491 | at alpha= | -1 | deg
Mach: | 0 |  |  | Cl=0 at alpha= | -3.8417 | deg
|  |  |  | @ Cl=0.1, Cd= | 0.0052993
|  |  |  | @ Cl=0.4, Cd= | 0.0055517
|  |  |  | @ Cl=0.6, Cd= | 0.0051269
alpha (deg) | Cl | Cd | Cm | Cl/Cd
-18 | -0.621 | 0.11687 | -0.04 | -5.317
-17.5 | -0.638 | 0.10941 | -0.041 | -5.833
-17 | -0.654 | 0.10214 | -0.043 | -6.403
-16.5 | -0.667 | 0.09747 | -0.043 | -6.842
-16 | -0.685 | 0.08436 | -0.047 | -8.117
-15.5 | -0.699 | 0.07442 | -0.049 | -9.396
-15 | -0.706 | 0.07 | -0.05 | -10.087
-14.5 | -0.72 | 0.05691 | -0.054 | -12.65
-14 | -0.749 | 0.03382 | -0.06 | -22.143
-13.5 | -0.755 | 0.02534 | -0.063 | -29.815
-13 | -0.757 | 0.01902 | -0.065 | -39.819
-12.5 | -0.746 | 0.01735 | -0.067 | -42.986
-12 | -0.737 | 0.01414 | -0.069 | -52.102
-11.5 | -0.72 | 0.01226 | -0.07 | -58.678
-11 | -0.699 | 0.01075 | -0.072 | -65.016
-10.5 | -0.676 | 0.00961 | -0.073 | -70.289
-10 | -0.642 | 0.00899 | -0.074 | -71.445
-9.5 | -0.604 | 0.00867 | -0.075 | -69.704
-9 | -0.563 | 0.00817 | -0.076 | -68.897
-8.5 | -0.518 | 0.00706 | -0.077 | -73.347
-8 | -0.469 | 0.00679 | -0.078 | -69.084
-7.5 | -0.419 | 0.00705 | -0.078 | -59.404
-7 | -0.366 | 0.00636 | -0.079 | -57.5
-6.5 | -0.311 | 0.0061 | -0.08 | -50.968
-6 | -0.255 | 0.00595 | -0.081 | -42.815
-5.5 | -0.197 | 0.0063 | -0.081 | -31.262
-5 | -0.138 | 0.00591 | -0.082 | -23.416
-4.5 | -0.079 | 0.00548 | -0.083 | -14.416
-4 | -0.019 | 0.0054 | -0.083 | -3.534
-3.5 | 0.041 | 0.00528 | -0.084 | 7.819
-3 | 0.102 | 0.0053 | -0.085 | 19.209
-2.5 | 0.163 | 0.00521 | -0.086 | 31.176
-2 | 0.223 | 0.00494 | -0.086 | 45.229
-1.5 | 0.285 | 0.00495 | -0.087 | 57.513
-1 | 0.345 | 0.00491 | -0.088 | 70.267
-0.5 | 0.405 | 0.00561 | -0.088 | 72.306
0 | 0.468 | 0.0058 | -0.089 | 80.7
0.5 | 0.528 | 0.00595 | -0.09 | 88.856
1 | 0.589 | 0.00508 | -0.09 | 115.974
1.5 | 0.65 | 0.00534 | -0.091 | 121.777
2 | 0.71 | 0.00553 | -0.092 | 128.53
2.5 | 0.771 | 0.00588 | -0.092 | 130.958
3 | 0.831 | 0.00625 | -0.093 | 132.916
3.5 | 0.891 | 0.006 | -0.094 | 148.554
4 | 0.95 | 0.00621 | -0.094 | 153.168
4.5 | 1.01 | 0.00652 | -0.095 | 154.8
5 | 1.069 | 0.00687 | -0.096 | 155.692
5.5 | 1.127 | 0.00787 | -0.096 | 143.254
6 | 1.185 | 0.00749 | -0.097 | 158.124
6.5 | 1.241 | 0.00786 | -0.097 | 157.911
7 | 1.296 | 0.00829 | -0.098 | 156.271
7.5 | 1.35 | 0.00881 | -0.099 | 153.178
8 | 1.402 | 0.0094 | -0.099 | 149.108
8.5 | 1.453 | 0.01016 | -0.1 | 143.075
9 | 1.499 | 0.01066 | -0.1 | 140.626
9.5 | 1.537 | 0.01115 | -0.101 | 137.929
10 | 1.571 | 0.01198 | -0.101 | 131.1
10.5 | 1.598 | 0.01462 | -0.102 | 109.336
11 | 1.604 | 0.01554 | -0.101 | 103.213
11.5 | 1.616 | 0.0164 | -0.102 | 98.527
12 | 1.62 | 0.01743 | -0.102 | 92.939
12.5 | 1.615 | 0.01862 | -0.102 | 86.703
13 | 1.604 | 0.02013 | -0.102 | 79.681
13.5 | 1.587 | 0.02169 | -0.102 | 73.159
14 | 1.564 | 0.02359 | -0.102 | 66.293
14.5 | 1.538 | 0.02512 | -0.102 | 61.2
15 | 1.505 | 0.02723 | -0.102 | 55.25
15.5 | 1.467 | 0.02976 | -0.101 | 49.287
16 | 1.425 | 0.03266 | -0.101 | 43.628
16.5 | 1.379 | 0.03623 | -0.101 | 38.065
17 | 1.331 | 0.04017 | -0.1 | 33.124

## 106. Re 10M Mach 0.00 (2)
BIGFOIL.COM POLAR EXPORT
hq3014
HQ 3.0/14 |  |  |  | Cl Max: | 1.8307 | at alpha= | 19.5 | deg
XFOIL ncrit=9 |  |  |  | L/D Max: | 147.052 | at alpha= | 6 | deg
Re: | 10000000 |  |  | Cd Min: | 0.0593 | at alpha= | 20 | deg
Mach: | 0 |  |  | Cl=0 at alpha= | -3.7321 | deg
|  |  |  | @ Cl=0.1, Cd= | 0.0052117
|  |  |  | @ Cl=0.4, Cd= | 0.0047406
|  |  |  | @ Cl=0.6, Cd= | 0.0050561
alpha (deg) | Cl | Cd | Cm | Cl/Cd
-20 | -1.444 | 0.04171 | -0.0868 | -34.62
-19.5 | -1.4438 | 0.0364 | -0.0891 | -39.6648
-19 | -1.444 | 0.03134 | -0.0908 | -46.0753
-18.5 | -1.4364 | 0.02733 | -0.0917 | -52.5576
-18 | -1.4207 | 0.02426 | -0.092 | -58.5614
-17.5 | -1.4027 | 0.02165 | -0.0916 | -64.7898
-17 | -1.3856 | 0.01945 | -0.0904 | -71.2391
-16.5 | -1.3433 | 0.01778 | -0.0917 | -75.5512
-16 | -1.2818 | 0.01613 | -0.0959 | -79.4668
-15.5 | -1.2182 | 0.01481 | -0.0998 | -82.2552
-15 | -1.1882 | 0.01405 | -0.0961 | -84.5694
-14.5 | -1.1495 | 0.01329 | -0.0939 | -86.4936
-14 | -1.1065 | 0.01256 | -0.0923 | -88.0971
-13.5 | -1.0612 | 0.01186 | -0.091 | -89.4772
-13 | -1.0131 | 0.01129 | -0.0901 | -89.7343
-12.5 | -0.9636 | 0.01072 | -0.0894 | -89.8881
-12 | -0.9128 | 0.01023 | -0.0889 | -89.2278
-11.5 | -0.8612 | 0.00979 | -0.0884 | -87.9673
-10.5 | -0.7555 | 0.00894 | -0.0878 | -84.5078
-10 | -0.7024 | 0.00851 | -0.0874 | -82.5382
-9.5 | -0.6484 | 0.00809 | -0.0872 | -80.1483
-9 | -0.5937 | 0.00775 | -0.0872 | -76.6065
-8.5 | -0.5385 | 0.00746 | -0.0871 | -72.185
-8 | -0.4831 | 0.00714 | -0.0871 | -67.6611
-7.5 | -0.4275 | 0.00686 | -0.0871 | -62.3178
-7 | -0.3719 | 0.00656 | -0.0871 | -56.6921
-6.5 | -0.3165 | 0.0062 | -0.0871 | -51.0484
-6 | -0.2597 | 0.00601 | -0.0873 | -43.2113
-5.5 | -0.2024 | 0.00584 | -0.0876 | -34.6575
-5 | -0.145 | 0.0057 | -0.0879 | -25.4386
-4.5 | -0.0878 | 0.00557 | -0.0881 | -15.763
-4 | -0.0307 | 0.00544 | -0.0883 | -5.6434
-3.5 | 0.0266 | 0.00533 | -0.0886 | 4.9906
-3 | 0.0838 | 0.00524 | -0.0889 | 15.9924
-2.5 | 0.1411 | 0.00514 | -0.0891 | 27.4514
-2 | 0.1981 | 0.00503 | -0.0894 | 39.3837
-1.5 | 0.2537 | 0.00494 | -0.0894 | 51.3563
-1 | 0.3093 | 0.00492 | -0.0894 | 62.8659
-0.5 | 0.3648 | 0.00487 | -0.0895 | 74.9076
0 | 0.4192 | 0.00467 | -0.0894 | 89.7645
0.5 | 0.4746 | 0.00471 | -0.0894 | 100.7643
1 | 0.5295 | 0.00476 | -0.0894 | 111.2395
1.5 | 0.584 | 0.00497 | -0.0892 | 117.505
2 | 0.6379 | 0.00526 | -0.0889 | 121.2738
2.5 | 0.6932 | 0.00545 | -0.0889 | 127.1927
3 | 0.7482 | 0.00564 | -0.0888 | 132.6596
3.5 | 0.8032 | 0.00583 | -0.0888 | 137.7702
4 | 0.8576 | 0.00604 | -0.0886 | 141.9868
4.5 | 0.9105 | 0.00634 | -0.0882 | 143.612
5 | 0.9636 | 0.00662 | -0.0879 | 145.5589
5.5 | 1.0155 | 0.00697 | -0.0873 | 145.6958
6 | 1.0676 | 0.00726 | -0.0868 | 147.0523
6.5 | 1.1171 | 0.00769 | -0.0859 | 145.2666
7 | 1.1661 | 0.00812 | -0.0848 | 143.6084
7.5 | 1.2128 | 0.00863 | -0.0834 | 140.533
8 | 1.2585 | 0.00915 | -0.0818 | 137.541
8.5 | 1.3017 | 0.00974 | -0.0798 | 133.6448
9 | 1.3436 | 0.01033 | -0.0776 | 130.0678
9.5 | 1.3822 | 0.01099 | -0.0748 | 125.7689
10 | 1.4107 | 0.01161 | -0.0699 | 121.5073
10.5 | 1.4326 | 0.01254 | -0.0641 | 114.2424
11 | 1.4644 | 0.01314 | -0.0603 | 111.446
11.5 | 1.4991 | 0.01358 | -0.0574 | 110.3903
12 | 1.5306 | 0.0144 | -0.0541 | 106.2917
12.5 | 1.5608 | 0.01534 | -0.0508 | 101.7471
13 | 1.5896 | 0.01644 | -0.0476 | 96.691
13.5 | 1.6181 | 0.01767 | -0.0447 | 91.5733
14 | 1.6469 | 0.01902 | -0.0422 | 86.5878
14.5 | 1.6782 | 0.0206 | -0.0407 | 81.466
15 | 1.7176 | 0.02242 | -0.0412 | 76.6102
15.5 | 1.7451 | 0.02437 | -0.0398 | 71.6085
16 | 1.7672 | 0.02667 | -0.038 | 66.2617
16.5 | 1.7864 | 0.02919 | -0.036 | 61.199
17 | 1.8027 | 0.03205 | -0.0342 | 56.2465
17.5 | 1.8153 | 0.03533 | -0.0325 | 51.3813
18 | 1.8241 | 0.0391 | -0.031 | 46.6522
18.5 | 1.83 | 0.0433 | -0.0297 | 42.2633
19 | 1.8304 | 0.04817 | -0.0286 | 37.9988
19.5 | 1.8307 | 0.05316 | -0.0278 | 34.4375
20 | 1.8209 | 0.0593 | -0.0271 | 30.7066

## 107. Re 10M Mach 0.10 (1)
BIGFOIL.COM POLAR EXPORT
hq3014
HQ 3.0/14 |  |  |  | Cl Max: | 1.613 | at alpha= | 11.5 | deg
JavaFoil+Calcfoil stall+Eppler ext transition |  |  |  | L/D Max: | 157.396 | at alpha= | 6.5 | deg
Re: | 10000000 |  |  | Cd Min: | 0.00491 | at alpha= | -1 | deg
Mach: | 0.1 |  |  | Cl=0 at alpha= | -3.8417 | deg
|  |  |  | @ Cl=0.1, Cd= | 0.0053574
|  |  |  | @ Cl=0.4, Cd= | 0.0055372
|  |  |  | @ Cl=0.6, Cd= | 0.0051341
alpha (deg) | Cl | Cd | Cm | Cl/Cd
-18 | -0.579 | 0.12126 | -0.039 | -4.777
-17.5 | -0.599 | 0.11331 | -0.04 | -5.287
-17 | -0.618 | 0.10594 | -0.042 | -5.833
-16.5 | -0.636 | 0.0991 | -0.043 | -6.414
-16 | -0.653 | 0.08939 | -0.045 | -7.31
-15.5 | -0.67 | 0.08017 | -0.048 | -8.356
-15 | -0.68 | 0.07584 | -0.048 | -8.96
-14.5 | -0.692 | 0.06512 | -0.051 | -10.627
-14 | -0.722 | 0.04053 | -0.059 | -17.803
-13.5 | -0.735 | 0.02868 | -0.062 | -25.634
-13 | -0.742 | 0.02061 | -0.065 | -36.021
-12.5 | -0.734 | 0.0186 | -0.067 | -39.441
-12 | -0.728 | 0.01477 | -0.069 | -49.303
-11.5 | -0.713 | 0.01272 | -0.07 | -56.024
-11 | -0.692 | 0.01127 | -0.072 | -61.444
-10.5 | -0.673 | 0.00975 | -0.074 | -69.026
-10 | -0.641 | 0.0091 | -0.075 | -70.476
-9.5 | -0.604 | 0.00878 | -0.076 | -68.799
-9 | -0.563 | 0.00824 | -0.076 | -68.322
-8.5 | -0.519 | 0.00713 | -0.077 | -72.737
-8 | -0.471 | 0.00686 | -0.078 | -68.568
-7.5 | -0.42 | 0.00702 | -0.079 | -59.849
-7 | -0.367 | 0.00631 | -0.08 | -58.169
-6.5 | -0.312 | 0.00615 | -0.08 | -50.744
-6 | -0.256 | 0.0059 | -0.081 | -43.317
-5.5 | -0.198 | 0.00633 | -0.082 | -31.277
-5 | -0.139 | 0.00592 | -0.082 | -23.473
-4.5 | -0.079 | 0.00554 | -0.083 | -14.329
-4 | -0.019 | 0.0054 | -0.084 | -3.55
-3.5 | 0.041 | 0.00528 | -0.085 | 7.851
-3 | 0.102 | 0.00536 | -0.085 | 19.099
-2.5 | 0.163 | 0.00521 | -0.086 | 31.349
-2 | 0.224 | 0.00493 | -0.087 | 45.576
-1.5 | 0.286 | 0.00494 | -0.087 | 57.84
-1 | 0.347 | 0.00491 | -0.088 | 70.646
-0.5 | 0.407 | 0.00562 | -0.089 | 72.528
0 | 0.47 | 0.00581 | -0.09 | 80.88
0.5 | 0.531 | 0.00594 | -0.09 | 89.425
1 | 0.592 | 0.0051 | -0.091 | 116.102
1.5 | 0.653 | 0.00536 | -0.092 | 121.875
2 | 0.714 | 0.00557 | -0.092 | 128.116
2.5 | 0.774 | 0.00593 | -0.093 | 130.504
3 | 0.835 | 0.00628 | -0.094 | 132.86
3.5 | 0.895 | 0.00597 | -0.094 | 149.81
4 | 0.955 | 0.00625 | -0.095 | 152.802
4.5 | 1.015 | 0.0066 | -0.095 | 153.821
5 | 1.074 | 0.00685 | -0.096 | 156.804
5.5 | 1.133 | 0.00788 | -0.097 | 143.825
6 | 1.191 | 0.00757 | -0.097 | 157.298
6.5 | 1.247 | 0.00792 | -0.098 | 157.396
7 | 1.302 | 0.00838 | -0.099 | 155.36
7.5 | 1.356 | 0.00892 | -0.099 | 151.989
8 | 1.408 | 0.00945 | -0.1 | 148.984
8.5 | 1.459 | 0.01025 | -0.1 | 142.362
9 | 1.505 | 0.01074 | -0.101 | 140.123
9.5 | 1.542 | 0.01124 | -0.101 | 137.212
10 | 1.575 | 0.01211 | -0.102 | 130.026
10.5 | 1.601 | 0.01481 | -0.103 | 108.103
11 | 1.604 | 0.01579 | -0.102 | 101.586
11.5 | 1.613 | 0.01668 | -0.102 | 96.702
12 | 1.613 | 0.01783 | -0.102 | 90.476
12.5 | 1.605 | 0.01904 | -0.102 | 84.295
13 | 1.591 | 0.02064 | -0.102 | 77.058
13.5 | 1.569 | 0.02247 | -0.102 | 69.827
14 | 1.542 | 0.02429 | -0.102 | 63.457
14.5 | 1.51 | 0.02598 | -0.102 | 58.114
15 | 1.471 | 0.02836 | -0.102 | 51.891
15.5 | 1.427 | 0.03114 | -0.102 | 45.834
16 | 1.379 | 0.03434 | -0.101 | 40.154
16.5 | 1.328 | 0.03823 | -0.101 | 34.724

## 108. Re 10M Mach 0.10 (2)
BIGFOIL.COM POLAR EXPORT
hq3014
HQ 3.0/14 |  |  |  | Cl Max: | 1.8218 | at alpha= | 18.5 | deg
XFOIL ncrit=9 |  |  |  | L/D Max: | 147.27 | at alpha= | 6 | deg
Re: | 10000000 |  |  | Cd Min: | 0.06395 | at alpha= | 20 | deg
Mach: | 0.1 |  |  | Cl=0 at alpha= | -3.7309 | deg
|  |  |  | @ Cl=0.1, Cd= | 0.0052126
|  |  |  | @ Cl=0.4, Cd= | 0.0047528
|  |  |  | @ Cl=0.6, Cd= | 0.0050504
alpha (deg) | Cl | Cd | Cm | Cl/Cd
-20 | -1.3897 | 0.05105 | -0.0845 | -27.2223
-19.5 | -1.4026 | 0.0435 | -0.0885 | -32.2437
-19 | -1.4166 | 0.03646 | -0.0918 | -38.8535
-18.5 | -1.4182 | 0.03117 | -0.0936 | -45.4989
-18 | -1.4083 | 0.02727 | -0.0944 | -51.6428
-17.5 | -1.3945 | 0.02397 | -0.0946 | -58.1769
-17 | -1.3775 | 0.02125 | -0.094 | -64.8235
-16 | -1.2939 | 0.01741 | -0.0974 | -74.3194
-15.5 | -1.221 | 0.01558 | -0.1035 | -78.3697
-15 | -1.1917 | 0.01466 | -0.0998 | -81.2892
-14.5 | -1.1554 | 0.0138 | -0.097 | -83.7246
-14 | -1.1136 | 0.01299 | -0.095 | -85.7275
-13.5 | -1.0689 | 0.01221 | -0.0934 | -87.543
-13 | -1.0208 | 0.01159 | -0.0923 | -88.0759
-12.5 | -0.9713 | 0.01096 | -0.0913 | -88.6223
-12 | -0.9205 | 0.01041 | -0.0905 | -88.4246
-11.5 | -0.8685 | 0.00993 | -0.0899 | -87.4622
-11 | -0.8154 | 0.00948 | -0.0894 | -86.0127
-10.5 | -0.7614 | 0.00909 | -0.0891 | -83.7624
-10 | -0.708 | 0.00862 | -0.0886 | -82.1346
-9.5 | -0.6537 | 0.00818 | -0.0883 | -79.9144
-9 | -0.5985 | 0.00781 | -0.0881 | -76.6325
-8.5 | -0.5428 | 0.00751 | -0.088 | -72.277
-8 | -0.4869 | 0.0072 | -0.0879 | -67.625
-7.5 | -0.4309 | 0.0069 | -0.0879 | -62.4493
-7 | -0.3747 | 0.00661 | -0.0878 | -56.6868
-6.5 | -0.3189 | 0.00624 | -0.0878 | -51.1058
-6 | -0.2617 | 0.00604 | -0.0879 | -43.3278
-5.5 | -0.204 | 0.00586 | -0.0882 | -34.8123
-5 | -0.1462 | 0.00571 | -0.0884 | -25.6042
-4.5 | -0.0886 | 0.00558 | -0.0886 | -15.8781
-4 | -0.031 | 0.00545 | -0.0888 | -5.6881
-3.5 | 0.0266 | 0.00533 | -0.0891 | 4.9906
-3 | 0.0842 | 0.00524 | -0.0893 | 16.0687
-2.5 | 0.1419 | 0.00514 | -0.0896 | 27.607
-2 | 0.1992 | 0.00504 | -0.0898 | 39.5238
-1.5 | 0.2552 | 0.00494 | -0.0899 | 51.6599
-1 | 0.311 | 0.00492 | -0.0899 | 63.2114
-0.5 | 0.3668 | 0.00488 | -0.0899 | 75.1639
0 | 0.4216 | 0.00467 | -0.0898 | 90.2784
0.5 | 0.4773 | 0.00472 | -0.0898 | 101.1229
1 | 0.5325 | 0.00477 | -0.0898 | 111.6352
1.5 | 0.5873 | 0.00498 | -0.0896 | 117.9317
2 | 0.6414 | 0.00528 | -0.0893 | 121.4773
2.5 | 0.6971 | 0.00546 | -0.0892 | 127.674
3 | 0.7524 | 0.00566 | -0.0891 | 132.9329
3.5 | 0.8077 | 0.00584 | -0.0891 | 138.3048
4 | 0.8624 | 0.00606 | -0.0889 | 142.3102
4.5 | 0.9157 | 0.00636 | -0.0885 | 143.978
5 | 0.9691 | 0.00665 | -0.0881 | 145.7293
5.5 | 1.0213 | 0.00699 | -0.0875 | 146.1087
6 | 1.0736 | 0.00729 | -0.0869 | 147.2702
6.5 | 1.1234 | 0.00773 | -0.0859 | 145.3299
7 | 1.1725 | 0.00817 | -0.0847 | 143.5129
7.5 | 1.2193 | 0.00868 | -0.0832 | 140.4724
8 | 1.2646 | 0.00923 | -0.0814 | 137.0098
8.5 | 1.3076 | 0.00984 | -0.0792 | 132.8862
9 | 1.3495 | 0.01042 | -0.0769 | 129.5106
9.5 | 1.3849 | 0.01108 | -0.0732 | 124.991
10 | 1.4116 | 0.01177 | -0.0679 | 119.932
10.5 | 1.4348 | 0.0127 | -0.0623 | 112.9764
11.5 | 1.5019 | 0.01381 | -0.0556 | 108.7545
12 | 1.5334 | 0.0147 | -0.0522 | 104.3129
12.5 | 1.564 | 0.0157 | -0.0489 | 99.6178
13 | 1.5926 | 0.0169 | -0.0457 | 94.2367
13.5 | 1.6212 | 0.01824 | -0.0428 | 88.8816
14 | 1.6523 | 0.01964 | -0.0407 | 84.1293
14.5 | 1.6931 | 0.0214 | -0.0412 | 79.1168
15 | 1.7233 | 0.02335 | -0.0399 | 73.803
15.5 | 1.7485 | 0.02549 | -0.0381 | 68.5955
16 | 1.7689 | 0.02797 | -0.0361 | 63.2428
16.5 | 1.7864 | 0.03076 | -0.0341 | 58.0754
17 | 1.801 | 0.03388 | -0.0323 | 53.1582
17.5 | 1.8119 | 0.03749 | -0.0306 | 48.3302
18 | 1.8185 | 0.04162 | -0.0291 | 43.6929
18.5 | 1.8218 | 0.04627 | -0.0279 | 39.3732
19 | 1.818 | 0.05172 | -0.0269 | 35.1508
19.5 | 1.815 | 0.05724 | -0.0262 | 31.7086
20 | 1.7983 | 0.06395 | -0.0252 | 28.1204

## 109. Re 10M Mach 0.25 (1)
BIGFOIL.COM POLAR EXPORT
hq3014
HQ 3.0/14 |  |  |  | Cl Max: | 1.589 | at alpha= | 10.5 | deg
JavaFoil+Calcfoil stall+Eppler ext transition |  |  |  | L/D Max: | 157.144 | at alpha= | 6.5 | deg
Re: | 10000000 |  |  | Cd Min: | 0.00487 | at alpha= | -1.5 | deg
Mach: | 0.25 |  |  | Cl=0 at alpha= | -3.8413 | deg
|  |  |  | @ Cl=0.1, Cd= | 0.005316
|  |  |  | @ Cl=0.4, Cd= | 0.0054387
|  |  |  | @ Cl=0.6, Cd= | 0.0060465
alpha (deg) | Cl | Cd | Cm | Cl/Cd
-16.5 | -0.35 | 0.11882 | -0.038 | -2.942
-16 | -0.4 | 0.10894 | -0.04 | -3.668
-15.5 | -0.445 | 0.10118 | -0.041 | -4.401
-15 | -0.486 | 0.09457 | -0.043 | -5.143
-14.5 | -0.52 | 0.08866 | -0.044 | -5.86
-14 | -0.544 | 0.08114 | -0.046 | -6.701
-13.5 | -0.568 | 0.06959 | -0.05 | -8.156
-13 | -0.612 | 0.04076 | -0.061 | -15.011
-12.5 | -0.639 | 0.02823 | -0.065 | -22.624
-12 | -0.654 | 0.02067 | -0.068 | -31.619
-11.5 | -0.658 | 0.01636 | -0.07 | -40.196
-11 | -0.653 | 0.0135 | -0.072 | -48.35
-10.5 | -0.64 | 0.01176 | -0.074 | -54.409
-10 | -0.62 | 0.01056 | -0.075 | -58.717
-9.5 | -0.597 | 0.00934 | -0.077 | -63.908
-9 | -0.562 | 0.00881 | -0.078 | -63.722
-8.5 | -0.521 | 0.00803 | -0.079 | -64.904
-8 | -0.476 | 0.00698 | -0.08 | -68.243
-7.5 | -0.427 | 0.00662 | -0.081 | -64.4
-7 | -0.374 | 0.0064 | -0.082 | -58.407
-6.5 | -0.319 | 0.00615 | -0.082 | -51.818
-6 | -0.262 | 0.00598 | -0.083 | -43.783
-5.5 | -0.203 | 0.00636 | -0.084 | -31.902
-5 | -0.143 | 0.00598 | -0.085 | -23.868
-4.5 | -0.082 | 0.00548 | -0.085 | -14.89
-4 | -0.02 | 0.00534 | -0.086 | -3.685
-3.5 | 0.043 | 0.00527 | -0.087 | 8.084
-3 | 0.105 | 0.00532 | -0.088 | 19.752
-2.5 | 0.168 | 0.00523 | -0.088 | 32.077
-2 | 0.231 | 0.00492 | -0.089 | 46.835
-1.5 | 0.294 | 0.00487 | -0.09 | 60.343
-1 | 0.356 | 0.00488 | -0.091 | 73.016
-0.5 | 0.419 | 0.00568 | -0.091 | 73.686
0 | 0.483 | 0.00588 | -0.092 | 82.102
0.5 | 0.546 | 0.00609 | -0.093 | 89.64
1 | 0.608 | 0.00604 | -0.093 | 100.695
1.5 | 0.671 | 0.00642 | -0.094 | 104.461
2 | 0.733 | 0.00664 | -0.095 | 110.475
2.5 | 0.795 | 0.00709 | -0.095 | 112.175
3 | 0.858 | 0.00732 | -0.096 | 117.112
3.5 | 0.919 | 0.00755 | -0.097 | 121.772
4 | 0.981 | 0.00711 | -0.097 | 138.051
4.5 | 1.042 | 0.00747 | -0.098 | 139.579
5 | 1.103 | 0.00774 | -0.099 | 142.543
5.5 | 1.163 | 0.00889 | -0.099 | 130.779
6 | 1.222 | 0.00926 | -0.1 | 131.882
6.5 | 1.279 | 0.00814 | -0.101 | 157.144
7 | 1.335 | 0.00865 | -0.101 | 154.364
7.5 | 1.389 | 0.00987 | -0.102 | 140.641
8 | 1.441 | 0.01157 | -0.102 | 124.542
8.5 | 1.491 | 0.01129 | -0.103 | 132.134
9 | 1.534 | 0.01164 | -0.104 | 131.823
9.5 | 1.567 | 0.01219 | -0.104 | 128.561
10 | 1.577 | 0.01523 | -0.104 | 103.529
10.5 | 1.589 | 0.01628 | -0.104 | 97.568
11 | 1.589 | 0.01747 | -0.104 | 90.958
11.5 | 1.578 | 0.01875 | -0.104 | 84.178
12 | 1.557 | 0.02026 | -0.104 | 76.868
12.5 | 1.523 | 0.02211 | -0.104 | 68.886
13 | 1.479 | 0.02436 | -0.104 | 60.705
13.5 | 1.421 | 0.02721 | -0.104 | 52.225
14 | 1.353 | 0.03002 | -0.103 | 45.064
14.5 | 1.273 | 0.03344 | -0.103 | 38.078
15 | 1.185 | 0.03799 | -0.102 | 31.188
15.5 | 1.087 | 0.04364 | -0.101 | 24.903

## 110. Re 10M Mach 0.25 (2)
BIGFOIL.COM POLAR EXPORT
hq3014
HQ 3.0/14 |  |  |  | Cl Max: | 1.7751 | at alpha= | 17 | deg
XFOIL ncrit=9 |  |  |  | L/D Max: | 147.69 | at alpha= | 6 | deg
Re: | 10000000 |  |  | Cd Min: | 0.1925 | at alpha= | -20 | deg
Mach: | 0.25 |  |  | Cl=0 at alpha= | -3.7223 | deg
|  |  |  | @ Cl=0.1, Cd= | 0.0052493
|  |  |  | @ Cl=0.4, Cd= | 0.0048403
|  |  |  | @ Cl=0.6, Cd= | 0.0050197
alpha (deg) | Cl | Cd | Cm | Cl/Cd
-20 | -0.6606 | 0.1925 | -0.0014 | -3.4317
-19.5 | -0.6651 | 0.18086 | -0.008 | -3.6774
-18.5 | -0.6831 | 0.15714 | -0.0215 | -4.3471
-18 | -0.7281 | 0.13876 | -0.0322 | -5.2472
-17.5 | -0.8388 | 0.11054 | -0.0499 | -7.5882
-17 | -1.1421 | 0.05619 | -0.0884 | -20.3257
-16.5 | -1.1752 | 0.04503 | -0.0961 | -26.0982
-16 | -1.2048 | 0.03568 | -0.1015 | -33.7668
-15.5 | -1.2131 | 0.02849 | -0.106 | -42.5799
-15 | -1.1875 | 0.02273 | -0.1123 | -52.2437
-14.5 | -1.1132 | 0.01793 | -0.1245 | -62.0859
-14 | -1.1239 | 0.01654 | -0.1143 | -67.9504
-13.5 | -1.0966 | 0.01498 | -0.1094 | -73.2043
-13 | -1.0555 | 0.01381 | -0.1061 | -76.4301
-12.5 | -1.0094 | 0.01274 | -0.1034 | -79.2308
-12 | -0.9595 | 0.01184 | -0.1012 | -81.0389
-11.5 | -0.9073 | 0.01104 | -0.0993 | -82.183
-11 | -0.8529 | 0.01036 | -0.0977 | -82.3263
-10.5 | -0.797 | 0.00976 | -0.0965 | -81.6598
-10 | -0.7402 | 0.00923 | -0.0954 | -80.195
-9.5 | -0.6828 | 0.00877 | -0.0945 | -77.8563
-9 | -0.6254 | 0.00824 | -0.0936 | -75.8981
-8.5 | -0.5672 | 0.00781 | -0.093 | -72.6248
-7.5 | -0.4496 | 0.00715 | -0.0921 | -62.8811
-7 | -0.3908 | 0.00684 | -0.0917 | -57.1345
-6.5 | -0.3319 | 0.00649 | -0.0915 | -51.1402
-6 | -0.2731 | 0.00615 | -0.0913 | -44.4065
-5.5 | -0.2133 | 0.00594 | -0.0913 | -35.9091
-5 | -0.1528 | 0.00579 | -0.0914 | -26.3903
-4.5 | -0.093 | 0.00563 | -0.0915 | -16.5187
-4 | -0.0331 | 0.0055 | -0.0916 | -6.0182
-3.5 | 0.0265 | 0.00536 | -0.0918 | 4.944
-3 | 0.0863 | 0.00527 | -0.0919 | 16.3757
-2.5 | 0.146 | 0.00518 | -0.0922 | 28.1853
-2 | 0.2053 | 0.00508 | -0.0923 | 40.4134
-1.5 | 0.2634 | 0.00498 | -0.0924 | 52.8916
-1 | 0.3206 | 0.00495 | -0.0923 | 64.7677
-0.5 | 0.3782 | 0.00491 | -0.0923 | 77.0265
0 | 0.4345 | 0.00473 | -0.0921 | 91.8605
0.5 | 0.492 | 0.00476 | -0.0921 | 103.3613
1 | 0.5488 | 0.00482 | -0.0919 | 113.8589
1.5 | 0.6052 | 0.00504 | -0.0916 | 120.0794
2 | 0.661 | 0.00535 | -0.0912 | 123.5514
2.5 | 0.7182 | 0.00555 | -0.091 | 129.4054
3 | 0.7756 | 0.00574 | -0.0909 | 135.122
3.5 | 0.8328 | 0.00593 | -0.0907 | 140.4384
4 | 0.8885 | 0.00621 | -0.0902 | 143.0757
4.5 | 0.9437 | 0.0065 | -0.0896 | 145.1846
5 | 0.9986 | 0.00682 | -0.0889 | 146.4223
5.5 | 1.0528 | 0.00715 | -0.088 | 147.2448
6 | 1.1062 | 0.00749 | -0.0871 | 147.6903
6.5 | 1.1574 | 0.00794 | -0.0856 | 145.7683
7 | 1.207 | 0.00841 | -0.0839 | 143.5196
7.5 | 1.2538 | 0.00897 | -0.0816 | 139.777
8 | 1.2972 | 0.00961 | -0.0787 | 134.9844
8.5 | 1.3363 | 0.0103 | -0.075 | 129.7379
9 | 1.3667 | 0.01092 | -0.0696 | 125.1557
9.5 | 1.3939 | 0.01178 | -0.0638 | 118.3277
10 | 1.4167 | 0.01289 | -0.0576 | 109.9069
10.5 | 1.4491 | 0.01372 | -0.0533 | 105.6195
11 | 1.4813 | 0.01455 | -0.0491 | 101.8076
12 | 1.5516 | 0.0167 | -0.0431 | 92.9102
12.5 | 1.5846 | 0.01818 | -0.0402 | 87.1617
13 | 1.6287 | 0.01993 | -0.0399 | 81.721
13.5 | 1.6643 | 0.02189 | -0.0384 | 76.0302
14 | 1.6936 | 0.02404 | -0.0362 | 70.4493
14.5 | 1.7182 | 0.02653 | -0.0337 | 64.7644
15 | 1.7372 | 0.02952 | -0.0312 | 58.8482
15.5 | 1.7516 | 0.03299 | -0.0287 | 53.0949
16 | 1.7635 | 0.03687 | -0.0266 | 47.8302
16.5 | 1.7712 | 0.04127 | -0.0247 | 42.9174
17 | 1.7751 | 0.04622 | -0.0232 | 38.4055
17.5 | 1.7688 | 0.05232 | -0.022 | 33.8073
18 | 1.7595 | 0.05888 | -0.0212 | 29.8828
18.5 | 1.7422 | 0.06599 | -0.0202 | 26.401
19 | 1.7037 | 0.07442 | -0.0183 | 22.893
19.5 | 1.6863 | 0.08333 | -0.0205 | 20.2364
20 | 1.6527 | 0.09548 | -0.0254 | 17.3094

## 111. Re 10M Mach 0.50 (1)
BIGFOIL.COM POLAR EXPORT
hq3014
HQ 3.0/14 |  |  |  | Cl Max: | 1.558 | at alpha= | 8.5 | deg
JavaFoil+Calcfoil stall+Eppler ext transition |  |  |  | L/D Max: | 135.146 | at alpha= | 4.5 | deg
Re: | 10000000 |  |  | Cd Min: | 0.00511 | at alpha= | -1 | deg
Mach: | 0.5 |  |  | Cl=0 at alpha= | -3.8429 | deg
|  |  |  | @ Cl=0.1, Cd= | 0.0056172
|  |  |  | @ Cl=0.4, Cd= | 0.0051546
|  |  |  | @ Cl=0.6, Cd= | 0.0063729
alpha (deg) | Cl | Cd | Cm | Cl/Cd
-20 | -0.893 | 0.14709 | -0.043 | -6.072
-19.5 | -0.864 | 0.14456 | -0.043 | -5.98
-19 | -0.837 | 0.13929 | -0.042 | -6.006
-18.5 | -0.81 | 0.13492 | -0.043 | -6.001
-18 | -0.785 | 0.13252 | -0.044 | -5.921
-17.5 | -0.757 | 0.12577 | -0.044 | -6.021
-17 | -0.729 | 0.12244 | -0.044 | -5.952
-16.5 | -0.701 | 0.11414 | -0.044 | -6.144
-16 | -0.675 | 0.10696 | -0.045 | -6.311
-15.5 | -0.651 | 0.09649 | -0.048 | -6.747
-15 | -0.62 | 0.10673 | -0.045 | -5.805
-14.5 | -0.592 | 0.09924 | -0.044 | -5.962
-14 | -0.564 | 0.09432 | -0.044 | -5.976
-13.5 | -0.537 | 0.08807 | -0.045 | -6.095
-13 | -0.511 | 0.07984 | -0.048 | -6.407
-12.5 | -0.482 | 0.08088 | -0.045 | -5.959
-12 | -0.461 | 0.06727 | -0.053 | -6.855
-11.5 | -0.478 | 0.02667 | -0.074 | -17.916
-11 | -0.402 | 0.06486 | -0.051 | -6.201
-10.5 | -0.371 | 0.06716 | -0.046 | -5.528
-10 | -0.344 | 0.06523 | -0.046 | -5.267
-9.5 | -0.316 | 0.06268 | -0.046 | -5.038
-9 | -0.292 | 0.05117 | -0.056 | -5.713
-8.5 | -0.292 | 0.02191 | -0.078 | -13.313
-8 | -0.276 | 0.01156 | -0.086 | -23.909
-7.5 | -0.395 | 0.00916 | -0.09 | -43.181
-7 | -0.379 | 0.00873 | -0.091 | -43.455
-6.5 | -0.338 | 0.00813 | -0.092 | -41.526
-6 | -0.283 | 0.00663 | -0.093 | -42.751
-5.5 | -0.222 | 0.00634 | -0.094 | -35.103
-5 | -0.158 | 0.00611 | -0.095 | -25.823
-4.5 | -0.091 | 0.00623 | -0.096 | -14.542
-4 | -0.022 | 0.00611 | -0.096 | -3.592
-3.5 | 0.048 | 0.00567 | -0.097 | 8.379
-3 | 0.117 | 0.0056 | -0.098 | 20.946
-2.5 | 0.187 | 0.00558 | -0.099 | 33.561
-2 | 0.258 | 0.00541 | -0.1 | 47.663
-1.5 | 0.329 | 0.00518 | -0.1 | 63.391
-1 | 0.398 | 0.00511 | -0.101 | 77.817
-0.5 | 0.468 | 0.00667 | -0.102 | 70.148
0 | 0.54 | 0.00663 | -0.103 | 81.412
0.5 | 0.61 | 0.00633 | -0.104 | 96.239
1 | 0.679 | 0.00655 | -0.104 | 103.727
1.5 | 0.749 | 0.00694 | -0.105 | 107.916
2 | 0.818 | 0.00734 | -0.106 | 111.503
2.5 | 0.888 | 0.00789 | -0.107 | 112.486
3 | 0.956 | 0.00821 | -0.107 | 116.528
3.5 | 1.025 | 0.00859 | -0.108 | 119.266
4 | 1.093 | 0.00898 | -0.109 | 121.746
4.5 | 1.16 | 0.00858 | -0.11 | 135.146
5 | 1.226 | 0.0091 | -0.11 | 134.834
5.5 | 1.291 | 0.0105 | -0.111 | 122.918
6 | 1.353 | 0.0111 | -0.112 | 121.909
6.5 | 1.412 | 0.01082 | -0.113 | 130.497
7 | 1.466 | 0.01116 | -0.113 | 131.374
7.5 | 1.499 | 0.01402 | -0.113 | 106.87
8 | 1.535 | 0.01509 | -0.113 | 101.743
8.5 | 1.558 | 0.01743 | -0.113 | 89.347
9 | 1.536 | 0.02033 | -0.113 | 75.553
9.5 | 1.415 | 0.02362 | -0.112 | 59.921
10 | 0.918 | 0.02833 | -0.111 | 32.415
10.5 | 0.919 | 0.03989 | -0.107 | 23.038
11 | 0.972 | 0.03331 | -0.111 | 29.18
11.5 | 0.991 | 0.03822 | -0.109 | 25.93
12 | 1.031 | 0.0364 | -0.111 | 28.313
12.5 | 1.03 | 0.0476 | -0.106 | 21.647
13 | 1.053 | 0.0537 | -0.106 | 19.61
13.5 | 1.034 | 0.07841 | -0.096 | 13.186

## 112. Re 10M Mach 0.50 (2)
BIGFOIL.COM POLAR EXPORT
hq3014
HQ 3.0/14 |  |  |  | Cl Max: | 1.7092 | at alpha= | 12.5 | deg
XFOIL ncrit=9 |  |  |  | L/D Max: | 148 | at alpha= | 5.5 | deg
Re: | 10000000 |  |  | Cd Min: | 0.15078 | at alpha= | 17.5 | deg
Mach: | 0.5 |  |  | Cl=0 at alpha= | -3.6841 | deg
|  |  |  | @ Cl=0.1, Cd= | 0.0054439
|  |  |  | @ Cl=0.4, Cd= | 0.0050944
|  |  |  | @ Cl=0.6, Cd= | 0.0050396
alpha (deg) | Cl | Cd | Cm | Cl/Cd
-7.5 | -0.5377 | 0.00878 | -0.1151 | -61.2415
-7 | -0.4689 | 0.00789 | -0.1118 | -59.4297
-6.5 | -0.3977 | 0.00737 | -0.1095 | -53.962
-6 | -0.3266 | 0.00693 | -0.1077 | -47.1284
-5.5 | -0.2563 | 0.00644 | -0.1063 | -39.7981
-5 | -0.1858 | 0.00612 | -0.1053 | -30.3595
-4.5 | -0.1144 | 0.00593 | -0.1047 | -19.2917
-4 | -0.0441 | 0.00574 | -0.1042 | -7.6829
-3.5 | 0.0257 | 0.0056 | -0.1038 | 4.5893
-3 | 0.0948 | 0.00545 | -0.1036 | 17.3945
-2.5 | 0.1635 | 0.00537 | -0.1034 | 30.4469
-2 | 0.2318 | 0.00529 | -0.1034 | 43.8185
-1.5 | 0.2991 | 0.00517 | -0.1033 | 57.853
-1 | 0.3639 | 0.0051 | -0.1028 | 71.3529
-0.5 | 0.4284 | 0.00509 | -0.1024 | 84.165
0 | 0.4929 | 0.00502 | -0.102 | 98.1873
0.5 | 0.5569 | 0.00493 | -0.1015 | 112.9615
1 | 0.6198 | 0.00509 | -0.1007 | 121.7682
1.5 | 0.6816 | 0.00543 | -0.0995 | 125.5249
2 | 0.7453 | 0.00572 | -0.0986 | 130.2972
2.5 | 0.8095 | 0.00598 | -0.0977 | 135.3679
3 | 0.874 | 0.00621 | -0.0967 | 140.7407
3.5 | 0.9371 | 0.00649 | -0.0954 | 144.3914
4 | 0.998 | 0.00685 | -0.0934 | 145.6934
4.5 | 1.0591 | 0.00719 | -0.0913 | 147.3018
5 | 1.1184 | 0.00757 | -0.0888 | 147.7411
5.5 | 1.1766 | 0.00795 | -0.0858 | 148
6 | 1.2189 | 0.00847 | -0.0797 | 143.9079
6.5 | 1.2638 | 0.00901 | -0.0741 | 140.2664
7.5 | 1.3459 | 0.01055 | -0.0618 | 127.5735
8 | 1.3768 | 0.0118 | -0.0547 | 116.678
8.5 | 1.4013 | 0.01347 | -0.0472 | 104.0312
9.5 | 1.4474 | 0.01774 | -0.0334 | 81.5896
10 | 1.4846 | 0.01959 | -0.0284 | 75.7836
10.5 | 1.5206 | 0.02166 | -0.0234 | 70.2031
11 | 1.5532 | 0.024 | -0.0184 | 64.7167
11.5 | 1.6292 | 0.02738 | -0.0217 | 59.5033
12 | 1.6799 | 0.03169 | -0.0219 | 53.0104
12.5 | 1.7092 | 0.03552 | -0.0178 | 48.1194
14 | 1.6313 | 0.06081 | -0.0093 | 26.8262
14.5 | 1.5853 | 0.07001 | -0.0073 | 22.6439
15 | 1.5394 | 0.08134 | -0.0095 | 18.9255
15.5 | 1.4971 | 0.09444 | -0.0155 | 15.8524
16 | 1.4581 | 0.10822 | -0.0232 | 13.4735
16.5 | 1.4215 | 0.12234 | -0.0319 | 11.6193
17 | 1.3876 | 0.13661 | -0.0414 | 10.1574
17.5 | 1.3571 | 0.15078 | -0.0513 | 9.0005

## 113. Re 12M Mach 0.00 (1)
BIGFOIL.COM POLAR EXPORT
hq3014
HQ 3.0/14 |  |  |  | Cl Max: | 1.623 | at alpha= | 12 | deg
JavaFoil+Calcfoil stall+Eppler ext transition |  |  |  | L/D Max: | 161.444 | at alpha= | 6 | deg
Re: | 12000000 |  |  | Cd Min: | 0.00485 | at alpha= | 0.5 | deg
Mach: | 0 |  |  | Cl=0 at alpha= | -3.8417 | deg
|  |  |  | @ Cl=0.1, Cd= | 0.0056675
|  |  |  | @ Cl=0.4, Cd= | 0.005975
|  |  |  | @ Cl=0.6, Cd= | 0.0050487
alpha (deg) | Cl | Cd | Cm | Cl/Cd
-18.5 | -0.605 | 0.12231 | -0.04 | -4.944
-18 | -0.622 | 0.11477 | -0.041 | -5.423
-17.5 | -0.64 | 0.10638 | -0.042 | -6.016
-17 | -0.657 | 0.09806 | -0.044 | -6.699
-16.5 | -0.669 | 0.09379 | -0.044 | -7.136
-16 | -0.688 | 0.08079 | -0.048 | -8.514
-15.5 | -0.704 | 0.06963 | -0.05 | -10.115
-15 | -0.713 | 0.06381 | -0.052 | -11.176
-14.5 | -0.742 | 0.04231 | -0.058 | -17.532
-14 | -0.754 | 0.03084 | -0.061 | -24.46
-13.5 | -0.761 | 0.0229 | -0.064 | -33.219
-13 | -0.761 | 0.01753 | -0.066 | -43.402
-12.5 | -0.749 | 0.01643 | -0.067 | -45.6
-12 | -0.739 | 0.01333 | -0.069 | -55.466
-11.5 | -0.721 | 0.0117 | -0.07 | -61.667
-11 | -0.702 | 0.01017 | -0.072 | -69.027
-10.5 | -0.677 | 0.00932 | -0.073 | -72.596
-10 | -0.643 | 0.00872 | -0.074 | -73.769
-9.5 | -0.605 | 0.00841 | -0.075 | -71.86
-9 | -0.563 | 0.00795 | -0.076 | -70.824
-8.5 | -0.518 | 0.00717 | -0.077 | -72.182
-8 | -0.469 | 0.00694 | -0.078 | -67.646
-7.5 | -0.419 | 0.00713 | -0.078 | -58.697
-7 | -0.366 | 0.00612 | -0.079 | -59.731
-6.5 | -0.311 | 0.00597 | -0.08 | -52.044
-6 | -0.255 | 0.00582 | -0.081 | -43.773
-5.5 | -0.197 | 0.00618 | -0.081 | -31.893
-5 | -0.138 | 0.00581 | -0.082 | -23.815
-4.5 | -0.079 | 0.00534 | -0.083 | -14.814
-4 | -0.019 | 0.00541 | -0.083 | -3.529
-3.5 | 0.041 | 0.0053 | -0.084 | 7.791
-3 | 0.102 | 0.00568 | -0.085 | 17.942
-2.5 | 0.163 | 0.00528 | -0.086 | 30.803
-2 | 0.223 | 0.00504 | -0.086 | 44.354
-1.5 | 0.285 | 0.00486 | -0.087 | 58.546
-1 | 0.345 | 0.00515 | -0.088 | 66.983
-0.5 | 0.405 | 0.00605 | -0.088 | 66.988
0 | 0.468 | 0.00607 | -0.089 | 77.051
0.5 | 0.528 | 0.00485 | -0.09 | 109.05
1 | 0.589 | 0.005 | -0.09 | 117.901
1.5 | 0.65 | 0.00527 | -0.091 | 123.331
2 | 0.71 | 0.00552 | -0.092 | 128.593
2.5 | 0.771 | 0.00587 | -0.092 | 131.279
3 | 0.831 | 0.00615 | -0.093 | 134.972
3.5 | 0.891 | 0.00588 | -0.094 | 151.601
4 | 0.95 | 0.00617 | -0.094 | 153.996
4.5 | 1.01 | 0.00641 | -0.095 | 157.595
5 | 1.069 | 0.00735 | -0.096 | 145.437
5.5 | 1.127 | 0.00771 | -0.096 | 146.132
6 | 1.185 | 0.00734 | -0.097 | 161.444
6.5 | 1.241 | 0.00772 | -0.097 | 160.752
7 | 1.296 | 0.00817 | -0.098 | 158.631
7.5 | 1.35 | 0.00865 | -0.099 | 156.074
8 | 1.402 | 0.01012 | -0.099 | 138.591
8.5 | 1.453 | 0.00988 | -0.1 | 147.154
9 | 1.499 | 0.01033 | -0.1 | 145.106
9.5 | 1.537 | 0.01111 | -0.101 | 138.324
10 | 1.571 | 0.01163 | -0.101 | 135.101
10.5 | 1.598 | 0.01418 | -0.102 | 112.753
11 | 1.62 | 0.01494 | -0.103 | 108.479
11.5 | 1.618 | 0.01585 | -0.102 | 102.109
12 | 1.623 | 0.01682 | -0.102 | 96.502
12.5 | 1.619 | 0.01791 | -0.102 | 90.396
13 | 1.607 | 0.01938 | -0.102 | 82.938
13.5 | 1.59 | 0.02096 | -0.102 | 75.867
14 | 1.567 | 0.02264 | -0.102 | 69.229
14.5 | 1.54 | 0.02417 | -0.102 | 63.725
15 | 1.508 | 0.02619 | -0.102 | 57.571
15.5 | 1.47 | 0.02857 | -0.102 | 51.457
16 | 1.428 | 0.03137 | -0.101 | 45.526
16.5 | 1.382 | 0.03466 | -0.101 | 39.891
17 | 1.335 | 0.03835 | -0.1 | 34.8

## 114. Re 12M Mach 0.00 (2)
BIGFOIL.COM POLAR EXPORT
hq3014
HQ 3.0/14 |  |  |  | Cl Max: | 1.8582 | at alpha= | 19.5 | deg
XFOIL ncrit=9 |  |  |  | L/D Max: | 149.721 | at alpha= | 5.5 | deg
Re: | 12000000 |  |  | Cd Min: | 0.0569 | at alpha= | 20 | deg
Mach: | 0 |  |  | Cl=0 at alpha= | -3.7281 | deg
|  |  |  | @ Cl=0.1, Cd= | 0.0051099
|  |  |  | @ Cl=0.4, Cd= | 0.004895
|  |  |  | @ Cl=0.6, Cd= | 0.0050809
alpha (deg) | Cl | Cd | Cm | Cl/Cd
-16 | -1.2643 | 0.01539 | -0.1005 | -82.1507
-15.5 | -1.2311 | 0.01456 | -0.0977 | -84.5536
-15 | -1.1965 | 0.01371 | -0.0949 | -87.2721
-14.5 | -1.1559 | 0.01292 | -0.0931 | -89.4659
-14 | -1.112 | 0.01219 | -0.0916 | -91.2223
-13.5 | -1.0662 | 0.01147 | -0.0904 | -92.9555
-13 | -1.0171 | 0.01092 | -0.0897 | -93.141
-12.5 | -0.9676 | 0.01036 | -0.089 | -93.3977
-12 | -0.9168 | 0.00986 | -0.0884 | -92.9817
-11.5 | -0.8645 | 0.00942 | -0.088 | -91.7728
-11 | -0.8115 | 0.00902 | -0.0877 | -89.9667
-10 | -0.704 | 0.00827 | -0.0873 | -85.127
-9.5 | -0.6499 | 0.00787 | -0.0871 | -82.5794
-9 | -0.5954 | 0.00753 | -0.087 | -79.0704
-8.5 | -0.5399 | 0.00723 | -0.087 | -74.675
-8 | -0.4841 | 0.00697 | -0.087 | -69.4548
-7.5 | -0.4286 | 0.00668 | -0.087 | -64.1617
-7 | -0.3726 | 0.00642 | -0.0871 | -58.0374
-6.5 | -0.3169 | 0.00609 | -0.0871 | -52.0361
-6 | -0.2601 | 0.00587 | -0.0873 | -44.3101
-5.5 | -0.2029 | 0.00568 | -0.0876 | -35.7218
-5 | -0.1455 | 0.00558 | -0.0878 | -26.0753
-4.5 | -0.0884 | 0.00544 | -0.0881 | -16.25
-4 | -0.0311 | 0.00533 | -0.0883 | -5.8349
-3.5 | 0.0261 | 0.00522 | -0.0886 | 5
-3 | 0.0835 | 0.00513 | -0.0889 | 16.2768
-2.5 | 0.1409 | 0.00506 | -0.0891 | 27.8458
-2 | 0.1973 | 0.00502 | -0.0893 | 39.3028
-1.5 | 0.2529 | 0.00501 | -0.0893 | 50.479
-1 | 0.3087 | 0.00494 | -0.0893 | 62.4899
-0.5 | 0.3643 | 0.00494 | -0.0894 | 73.7449
0 | 0.4198 | 0.00487 | -0.0895 | 86.2012
0.5 | 0.4745 | 0.00478 | -0.0894 | 99.2678
1 | 0.5291 | 0.00481 | -0.0893 | 110
1.5 | 0.5832 | 0.00502 | -0.0891 | 116.1753
2 | 0.6384 | 0.00522 | -0.089 | 122.2989
2.5 | 0.694 | 0.00539 | -0.0891 | 128.757
3 | 0.7494 | 0.00556 | -0.0891 | 134.7842
3.5 | 0.8042 | 0.00576 | -0.089 | 139.6181
4 | 0.8585 | 0.00597 | -0.0888 | 143.8023
4.5 | 0.9117 | 0.00627 | -0.0885 | 145.4067
5 | 0.9651 | 0.00652 | -0.0882 | 148.0215
5.5 | 1.0181 | 0.0068 | -0.0878 | 149.7206
6 | 1.0695 | 0.00716 | -0.0872 | 149.3715
6.5 | 1.1193 | 0.00757 | -0.0863 | 147.86
7 | 1.168 | 0.00802 | -0.0852 | 145.6359
7.5 | 1.2153 | 0.00852 | -0.0839 | 142.6408
8 | 1.2619 | 0.009 | -0.0825 | 140.2111
8.5 | 1.3055 | 0.00959 | -0.0805 | 136.1314
9 | 1.348 | 0.01017 | -0.0784 | 132.5467
9.5 | 1.3876 | 0.01081 | -0.0758 | 128.3626
10 | 1.4126 | 0.01163 | -0.0702 | 121.4617
10.5 | 1.4436 | 0.0122 | -0.066 | 118.3279
11 | 1.4766 | 0.01276 | -0.0624 | 115.721
11.5 | 1.5071 | 0.0134 | -0.0585 | 112.4701
12 | 1.541 | 0.01392 | -0.0556 | 110.704
12.5 | 1.5719 | 0.0148 | -0.0523 | 106.2095
13 | 1.6015 | 0.01581 | -0.0491 | 101.2966
13.5 | 1.6306 | 0.01697 | -0.0462 | 96.0872
14 | 1.6623 | 0.01816 | -0.044 | 91.5363
14.5 | 1.7093 | 0.01972 | -0.0455 | 86.6785
15 | 1.7415 | 0.02137 | -0.0443 | 81.4927
15.5 | 1.7671 | 0.02329 | -0.0424 | 75.8738
16 | 1.7908 | 0.02538 | -0.0405 | 70.5595
16.5 | 1.8084 | 0.0279 | -0.0382 | 64.8172
17 | 1.826 | 0.03058 | -0.0363 | 59.7122
17.5 | 1.8384 | 0.03376 | -0.0344 | 54.455
18 | 1.8482 | 0.03737 | -0.0327 | 49.4568
18.5 | 1.8541 | 0.04147 | -0.0312 | 44.7094
19 | 1.8554 | 0.04624 | -0.03 | 40.1254
19.5 | 1.8582 | 0.05091 | -0.0292 | 36.4997
20 | 1.8506 | 0.0569 | -0.0286 | 32.5237

## 115. Re 12M Mach 0.10 (1)
BIGFOIL.COM POLAR EXPORT
hq3014
HQ 3.0/14 |  |  |  | Cl Max: | 1.621 | at alpha= | 11 | deg
JavaFoil+Calcfoil stall+Eppler ext transition |  |  |  | L/D Max: | 160.949 | at alpha= | 6 | deg
Re: | 12000000 |  |  | Cd Min: | 0.0049 | at alpha= | -1.5 | deg
Mach: | 0.1 |  |  | Cl=0 at alpha= | -3.8417 | deg
|  |  |  | @ Cl=0.1, Cd= | 0.0056675
|  |  |  | @ Cl=0.4, Cd= | 0.0059362
|  |  |  | @ Cl=0.6, Cd= | 0.0050575
alpha (deg) | Cl | Cd | Cm | Cl/Cd
-18 | -0.58 | 0.11898 | -0.04 | -4.877
-17.5 | -0.6 | 0.11154 | -0.041 | -5.379
-17 | -0.62 | 0.103 | -0.043 | -6.017
-16.5 | -0.638 | 0.09484 | -0.044 | -6.731
-16 | -0.656 | 0.08623 | -0.046 | -7.607
-15.5 | -0.674 | 0.07626 | -0.049 | -8.833
-15 | -0.685 | 0.07088 | -0.05 | -9.658
-14.5 | -0.7 | 0.05825 | -0.053 | -12.023
-14 | -0.728 | 0.0364 | -0.06 | -20.01
-13.5 | -0.742 | 0.02545 | -0.063 | -29.144
-13 | -0.746 | 0.01887 | -0.066 | -39.563
-12.5 | -0.738 | 0.01748 | -0.067 | -42.187
-12 | -0.731 | 0.01389 | -0.069 | -52.605
-11.5 | -0.715 | 0.01209 | -0.07 | -59.119
-11 | -0.697 | 0.01046 | -0.072 | -66.637
-10.5 | -0.674 | 0.00942 | -0.074 | -71.582
-10 | -0.642 | 0.0088 | -0.075 | -72.908
-9.5 | -0.604 | 0.00849 | -0.076 | -71.153
-9 | -0.564 | 0.00803 | -0.077 | -70.239
-8.5 | -0.519 | 0.00724 | -0.077 | -71.606
-8 | -0.471 | 0.007 | -0.078 | -67.205
-7.5 | -0.42 | 0.00721 | -0.079 | -58.226
-7 | -0.367 | 0.00618 | -0.08 | -59.396
-6.5 | -0.312 | 0.00602 | -0.08 | -51.832
-6 | -0.256 | 0.00577 | -0.081 | -44.305
-5.5 | -0.198 | 0.00625 | -0.082 | -31.665
-5 | -0.139 | 0.00588 | -0.082 | -23.655
-4.5 | -0.079 | 0.00543 | -0.083 | -14.617
-4 | -0.019 | 0.00535 | -0.084 | -3.582
-3.5 | 0.041 | 0.0053 | -0.085 | 7.832
-3 | 0.102 | 0.00568 | -0.085 | 18.024
-2.5 | 0.163 | 0.00521 | -0.086 | 31.36
-2 | 0.224 | 0.00509 | -0.087 | 44.131
-1.5 | 0.286 | 0.0049 | -0.087 | 58.317
-1 | 0.347 | 0.00515 | -0.088 | 67.319
-0.5 | 0.407 | 0.00604 | -0.089 | 67.423
0 | 0.47 | 0.00608 | -0.09 | 77.29
0.5 | 0.531 | 0.00582 | -0.09 | 91.22
1 | 0.592 | 0.00503 | -0.091 | 117.741
1.5 | 0.653 | 0.00524 | -0.092 | 124.719
2 | 0.714 | 0.00555 | -0.092 | 128.595
2.5 | 0.774 | 0.00591 | -0.093 | 131.031
3 | 0.835 | 0.00619 | -0.094 | 134.923
3.5 | 0.895 | 0.00592 | -0.094 | 151.141
4 | 0.955 | 0.00615 | -0.095 | 155.33
4.5 | 1.015 | 0.00646 | -0.095 | 157.215
5 | 1.074 | 0.00742 | -0.096 | 144.844
5.5 | 1.133 | 0.00772 | -0.097 | 146.797
6 | 1.191 | 0.0074 | -0.097 | 160.949
6.5 | 1.247 | 0.0078 | -0.098 | 159.825
7 | 1.302 | 0.00825 | -0.099 | 157.833
7.5 | 1.356 | 0.00875 | -0.099 | 155.014
8 | 1.408 | 0.00928 | -0.1 | 151.75
8.5 | 1.459 | 0.00998 | -0.1 | 146.229
9 | 1.505 | 0.01044 | -0.101 | 144.08
9.5 | 1.542 | 0.01091 | -0.101 | 141.313
10 | 1.575 | 0.01174 | -0.102 | 134.079
10.5 | 1.601 | 0.01442 | -0.103 | 111.033
11 | 1.621 | 0.01524 | -0.103 | 106.382
11.5 | 1.616 | 0.01612 | -0.102 | 100.243
12 | 1.617 | 0.01717 | -0.102 | 94.187
12.5 | 1.608 | 0.01835 | -0.102 | 87.641
13 | 1.594 | 0.01989 | -0.102 | 80.176
13.5 | 1.572 | 0.02161 | -0.102 | 72.741
14 | 1.545 | 0.02334 | -0.102 | 66.195
14.5 | 1.513 | 0.02502 | -0.102 | 60.461
15 | 1.475 | 0.02724 | -0.102 | 54.132
15.5 | 1.431 | 0.02987 | -0.102 | 47.894
16 | 1.383 | 0.03299 | -0.101 | 41.906

## 116. Re 12M Mach 0.10 (2)
BIGFOIL.COM POLAR EXPORT
hq3014
HQ 3.0/14 |  |  |  | Cl Max: | 1.8471 | at alpha= | 18.5 | deg
XFOIL ncrit=9 |  |  |  | L/D Max: | 149.678 | at alpha= | 5.5 | deg
Re: | 12000000 |  |  | Cd Min: | 0.06162 | at alpha= | 20 | deg
Mach: | 0.1 |  |  | Cl=0 at alpha= | -3.727 | deg
|  |  |  | @ Cl=0.1, Cd= | 0.0051105
|  |  |  | @ Cl=0.4, Cd= | 0.0049038
|  |  |  | @ Cl=0.6, Cd= | 0.0050786
alpha (deg) | Cl | Cd | Cm | Cl/Cd
-20 | -1.4573 | 0.04316 | -0.0891 | -33.7651
-19.5 | -1.4614 | 0.03724 | -0.0917 | -39.2427
-19 | -1.4641 | 0.03182 | -0.0936 | -46.0119
-18.5 | -1.4576 | 0.02758 | -0.0946 | -52.8499
-18 | -1.4427 | 0.02433 | -0.0948 | -59.2972
-17.5 | -1.425 | 0.02158 | -0.0944 | -66.0334
-15.5 | -1.2328 | 0.01517 | -0.1021 | -81.2657
-15 | -1.2005 | 0.01433 | -0.0986 | -83.7753
-14.5 | -1.1626 | 0.01342 | -0.0962 | -86.6319
-14 | -1.1195 | 0.01261 | -0.0943 | -88.7787
-13.5 | -1.0741 | 0.01182 | -0.0928 | -90.8714
-13 | -1.025 | 0.01122 | -0.0918 | -91.3547
-12.5 | -0.9754 | 0.0106 | -0.0909 | -92.0189
-12 | -0.9245 | 0.01004 | -0.0901 | -92.0817
-11.5 | -0.872 | 0.00956 | -0.0895 | -91.2134
-11 | -0.8186 | 0.00913 | -0.089 | -89.6605
-10.5 | -0.7645 | 0.00876 | -0.0887 | -87.2717
-10 | -0.7098 | 0.00838 | -0.0884 | -84.7017
-9.5 | -0.6552 | 0.00796 | -0.0881 | -82.3116
-9 | -0.6002 | 0.00759 | -0.0879 | -79.0777
-8.5 | -0.5443 | 0.00728 | -0.0878 | -74.7665
-8 | -0.488 | 0.00702 | -0.0878 | -69.5157
-7.5 | -0.432 | 0.00672 | -0.0877 | -64.2857
-7 | -0.3755 | 0.00646 | -0.0878 | -58.1269
-6.5 | -0.3194 | 0.00612 | -0.0878 | -52.1895
-6 | -0.2622 | 0.00589 | -0.0879 | -44.5161
-5.5 | -0.2045 | 0.00569 | -0.0881 | -35.9402
-5 | -0.1467 | 0.00559 | -0.0884 | -26.2433
-4.5 | -0.0891 | 0.00545 | -0.0886 | -16.3486
-4 | -0.0314 | 0.00534 | -0.0888 | -5.8801
-3.5 | 0.0261 | 0.00522 | -0.0891 | 5
-3 | 0.0839 | 0.00513 | -0.0893 | 16.3548
-2.5 | 0.1416 | 0.00506 | -0.0896 | 27.9842
-2 | 0.1984 | 0.00502 | -0.0897 | 39.5219
-1.5 | 0.2544 | 0.00501 | -0.0897 | 50.7784
-1 | 0.3104 | 0.00495 | -0.0898 | 62.7071
-0.5 | 0.3663 | 0.00494 | -0.0898 | 74.1498
0 | 0.4222 | 0.00488 | -0.0899 | 86.5164
0.5 | 0.4772 | 0.00479 | -0.0898 | 99.6242
1 | 0.5321 | 0.00482 | -0.0897 | 110.3942
1.5 | 0.5865 | 0.00503 | -0.0895 | 116.6004
2 | 0.642 | 0.00523 | -0.0894 | 122.7533
2.5 | 0.6979 | 0.0054 | -0.0894 | 129.2407
3 | 0.7536 | 0.00558 | -0.0894 | 135.0538
3.5 | 0.8088 | 0.00578 | -0.0893 | 139.9308
4 | 0.8634 | 0.00599 | -0.0891 | 144.1402
4.5 | 0.9169 | 0.00629 | -0.0887 | 145.7711
5 | 0.9707 | 0.00655 | -0.0884 | 148.1985
5.5 | 1.0238 | 0.00684 | -0.0879 | 149.6784
6 | 1.0755 | 0.00719 | -0.0873 | 149.5828
6.5 | 1.1256 | 0.00761 | -0.0863 | 147.9106
7 | 1.1745 | 0.00807 | -0.0851 | 145.539
7.5 | 1.2218 | 0.00858 | -0.0837 | 142.4009
8 | 1.2682 | 0.00908 | -0.0821 | 139.6696
9 | 1.354 | 0.01026 | -0.0777 | 131.9688
9.5 | 1.392 | 0.01094 | -0.0746 | 127.2395
10 | 1.4143 | 0.01175 | -0.0684 | 120.366
10.5 | 1.4464 | 0.01234 | -0.0643 | 117.2123
11 | 1.4797 | 0.01293 | -0.0606 | 114.4393
11.5 | 1.5101 | 0.01361 | -0.0566 | 110.9552
12 | 1.5443 | 0.01419 | -0.0537 | 108.8302
12.5 | 1.5749 | 0.01515 | -0.0503 | 103.9538
13 | 1.6053 | 0.01622 | -0.0473 | 98.9704
13.5 | 1.6355 | 0.01744 | -0.0445 | 93.7787
14 | 1.6778 | 0.0188 | -0.0445 | 89.2447
14.5 | 1.7175 | 0.02045 | -0.0445 | 83.9853
15 | 1.7466 | 0.02225 | -0.0427 | 78.4989
15.5 | 1.7707 | 0.02433 | -0.0406 | 72.7785
16 | 1.7924 | 0.02662 | -0.0384 | 67.3328
16.5 | 1.8089 | 0.02938 | -0.0362 | 61.5691
17 | 1.8245 | 0.03234 | -0.0342 | 56.4162
17.5 | 1.8355 | 0.03584 | -0.0323 | 51.2137
18 | 1.8433 | 0.03977 | -0.0307 | 46.349
18.5 | 1.8471 | 0.0443 | -0.0294 | 41.6953
19 | 1.8448 | 0.04958 | -0.0282 | 37.2086
19.5 | 1.8432 | 0.05498 | -0.0276 | 33.5249
20 | 1.8308 | 0.06162 | -0.0271 | 29.7111

## 117. Re 12M Mach 0.25 (1)
BIGFOIL.COM POLAR EXPORT
hq3014
HQ 3.0/14 |  |  |  | Cl Max: | 1.593 | at alpha= | 10 | deg
JavaFoil+Calcfoil stall+Eppler ext transition |  |  |  | L/D Max: | 159.957 | at alpha= | 6.5 | deg
Re: | 12000000 |  |  | Cd Min: | 0.00481 | at alpha= | -1.5 | deg
Mach: | 0.25 |  |  | Cl=0 at alpha= | -3.8413 | deg
|  |  |  | @ Cl=0.1, Cd= | 0.0056558
|  |  |  | @ Cl=0.4, Cd= | 0.0059056
|  |  |  | @ Cl=0.6, Cd= | 0.0059513
alpha (deg) | Cl | Cd | Cm | Cl/Cd
-16.5 | -0.35 | 0.11603 | -0.039 | -3.016
-16 | -0.4 | 0.1085 | -0.04 | -3.685
-15.5 | -0.446 | 0.09918 | -0.042 | -4.499
-15 | -0.487 | 0.09251 | -0.043 | -5.267
-14.5 | -0.522 | 0.08488 | -0.045 | -6.15
-14 | -0.546 | 0.07867 | -0.047 | -6.936
-13.5 | -0.57 | 0.06667 | -0.051 | -8.555
-13 | -0.623 | 0.03368 | -0.063 | -18.489
-12.5 | -0.645 | 0.02492 | -0.066 | -25.882
-12 | -0.658 | 0.01891 | -0.069 | -34.769
-11.5 | -0.66 | 0.01529 | -0.071 | -43.187
-11 | -0.655 | 0.01278 | -0.073 | -51.267
-10.5 | -0.642 | 0.01121 | -0.074 | -57.22
-10 | -0.623 | 0.01 | -0.076 | -62.271
-9.5 | -0.598 | 0.00905 | -0.077 | -66.039
-9 | -0.562 | 0.00855 | -0.078 | -65.741
-8.5 | -0.522 | 0.00809 | -0.079 | -64.469
-8 | -0.476 | 0.00716 | -0.08 | -66.466
-7.5 | -0.427 | 0.00685 | -0.081 | -62.281
-7 | -0.374 | 0.00625 | -0.082 | -59.813
-6.5 | -0.319 | 0.006 | -0.082 | -53.131
-6 | -0.262 | 0.00583 | -0.083 | -44.913
-5.5 | -0.203 | 0.00627 | -0.084 | -32.352
-5 | -0.143 | 0.00587 | -0.085 | -24.3
-4.5 | -0.082 | 0.00536 | -0.085 | -15.222
-4 | -0.02 | 0.00541 | -0.086 | -3.642
-3.5 | 0.043 | 0.00538 | -0.087 | 7.923
-3 | 0.105 | 0.00568 | -0.088 | 18.521
-2.5 | 0.168 | 0.00521 | -0.088 | 32.202
-2 | 0.231 | 0.00501 | -0.089 | 46.02
-1.5 | 0.294 | 0.00481 | -0.09 | 61.044
-1 | 0.356 | 0.00527 | -0.091 | 67.553
-0.5 | 0.419 | 0.00618 | -0.091 | 67.727
0 | 0.483 | 0.00614 | -0.092 | 78.692
0.5 | 0.546 | 0.00596 | -0.093 | 91.62
1 | 0.608 | 0.00595 | -0.093 | 102.307
1.5 | 0.671 | 0.00638 | -0.094 | 105.118
2 | 0.733 | 0.00669 | -0.095 | 109.614
2.5 | 0.795 | 0.00691 | -0.095 | 115.089
3 | 0.858 | 0.00718 | -0.096 | 119.472
3.5 | 0.919 | 0.00679 | -0.097 | 135.475
4 | 0.981 | 0.00702 | -0.097 | 139.752
4.5 | 1.042 | 0.00731 | -0.098 | 142.61
5 | 1.103 | 0.00834 | -0.099 | 132.181
5.5 | 1.163 | 0.00874 | -0.099 | 133.043
6 | 1.222 | 0.00907 | -0.1 | 134.717
6.5 | 1.279 | 0.008 | -0.101 | 159.957
7 | 1.335 | 0.00853 | -0.101 | 156.45
7.5 | 1.389 | 0.00909 | -0.102 | 152.77
8 | 1.441 | 0.00994 | -0.102 | 145.017
8.5 | 1.491 | 0.01044 | -0.103 | 142.836
9 | 1.534 | 0.01127 | -0.104 | 136.157
9.5 | 1.567 | 0.01181 | -0.104 | 132.684
10 | 1.593 | 0.01321 | -0.105 | 120.599
10.5 | 1.591 | 0.01576 | -0.104 | 100.948
11 | 1.593 | 0.01686 | -0.104 | 94.517
11.5 | 1.582 | 0.01806 | -0.104 | 87.576
12 | 1.56 | 0.01954 | -0.104 | 79.834
12.5 | 1.527 | 0.02126 | -0.104 | 71.81
13 | 1.481 | 0.02323 | -0.104 | 63.758
13.5 | 1.424 | 0.02615 | -0.104 | 54.47
14 | 1.356 | 0.02888 | -0.103 | 46.955
14.5 | 1.275 | 0.03277 | -0.103 | 38.923
15 | 1.188 | 0.03636 | -0.102 | 32.685

## 118. Re 12M Mach 0.25 (2)
BIGFOIL.COM POLAR EXPORT
hq3014
HQ 3.0/14 |  |  |  | Cl Max: | 1.8051 | at alpha= | 17 | deg
XFOIL ncrit=9 |  |  |  | L/D Max: | 150.434 | at alpha= | 6 | deg
Re: | 12000000 |  |  | Cd Min: | 0.09069 | at alpha= | 20 | deg
Mach: | 0.25 |  |  | Cl=0 at alpha= | -3.7194 | deg
|  |  |  | @ Cl=0.1, Cd= | 0.0051536
|  |  |  | @ Cl=0.4, Cd= | 0.0049469
|  |  |  | @ Cl=0.6, Cd= | 0.005062
alpha (deg) | Cl | Cd | Cm | Cl/Cd
-14.5 | -1.1381 | 0.01755 | -0.1216 | -64.849
-14 | -1.1335 | 0.01616 | -0.1134 | -70.1423
-13.5 | -1.1036 | 0.01459 | -0.1088 | -75.6408
-13 | -1.0619 | 0.01338 | -0.1056 | -79.3647
-12.5 | -1.0159 | 0.01226 | -0.1028 | -82.863
-12 | -0.9655 | 0.01137 | -0.1006 | -84.9164
-11.5 | -0.9123 | 0.01059 | -0.0988 | -86.1473
-11 | -0.8571 | 0.00994 | -0.0973 | -86.2274
-10.5 | -0.8008 | 0.00938 | -0.0961 | -85.3731
-10 | -0.7435 | 0.00888 | -0.095 | -83.7275
-9.5 | -0.6854 | 0.00844 | -0.0942 | -81.2085
-9 | -0.6271 | 0.00801 | -0.0935 | -78.2896
-8.5 | -0.5689 | 0.0076 | -0.0928 | -74.8553
-8 | -0.51 | 0.00724 | -0.0924 | -70.442
-7.5 | -0.4507 | 0.00697 | -0.092 | -64.6628
-7 | -0.3918 | 0.00665 | -0.0917 | -58.9173
-6.5 | -0.3324 | 0.00636 | -0.0915 | -52.2642
-6 | -0.2739 | 0.00599 | -0.0912 | -45.7262
-5.5 | -0.2136 | 0.00577 | -0.0913 | -37.0191
-5 | -0.1534 | 0.00564 | -0.0914 | -27.1986
-4.5 | -0.0935 | 0.0055 | -0.0915 | -17
-4 | -0.0335 | 0.0054 | -0.0916 | -6.2037
-3.5 | 0.0262 | 0.00527 | -0.0918 | 4.9715
-3 | 0.086 | 0.00517 | -0.092 | 16.6344
-2.5 | 0.1458 | 0.0051 | -0.0922 | 28.5882
-2 | 0.2048 | 0.00505 | -0.0923 | 40.5545
-1.5 | 0.2625 | 0.00503 | -0.0922 | 52.1869
-1 | 0.3201 | 0.00498 | -0.0922 | 64.2771
-0.5 | 0.3777 | 0.00497 | -0.0922 | 75.996
0 | 0.4355 | 0.00491 | -0.0922 | 88.6965
0.5 | 0.4921 | 0.00481 | -0.0921 | 102.3077
1 | 0.5484 | 0.00486 | -0.0919 | 112.8395
1.5 | 0.6046 | 0.00508 | -0.0915 | 119.0157
2 | 0.6618 | 0.0053 | -0.0914 | 124.8679
2.5 | 0.7193 | 0.00548 | -0.0913 | 131.2591
3 | 0.7768 | 0.00567 | -0.0911 | 137.0018
3.5 | 0.834 | 0.00587 | -0.0909 | 142.0784
4 | 0.8899 | 0.00612 | -0.0905 | 145.4085
4.5 | 0.9454 | 0.00641 | -0.0899 | 147.4883
5 | 1.001 | 0.00667 | -0.0894 | 150.075
5.5 | 1.0551 | 0.00703 | -0.0885 | 150.0853
6 | 1.1087 | 0.00737 | -0.0875 | 150.4342
6.5 | 1.16 | 0.00781 | -0.0861 | 148.5275
7 | 1.2095 | 0.00831 | -0.0844 | 145.5475
7.5 | 1.2566 | 0.00887 | -0.0821 | 141.6685
8 | 1.3007 | 0.0095 | -0.0794 | 136.9158
8.5 | 1.3422 | 0.01015 | -0.0761 | 132.2365
9 | 1.3723 | 0.0108 | -0.0705 | 127.0648
9.5 | 1.3934 | 0.01185 | -0.0636 | 117.5865
10 | 1.4272 | 0.01254 | -0.0592 | 113.8118
10.5 | 1.4614 | 0.01327 | -0.0551 | 110.1281
11 | 1.4946 | 0.01409 | -0.051 | 106.0752
11.5 | 1.524 | 0.01505 | -0.0465 | 101.2625
13 | 1.6539 | 0.01905 | -0.0432 | 86.8189
13.5 | 1.6873 | 0.02088 | -0.0411 | 80.8094
14 | 1.7166 | 0.02292 | -0.0386 | 74.8953
14.5 | 1.7419 | 0.02529 | -0.0359 | 68.877
15 | 1.7623 | 0.02804 | -0.0332 | 62.8495
15.5 | 1.7778 | 0.03136 | -0.0306 | 56.6901
16 | 1.7914 | 0.03497 | -0.0283 | 51.2268
16.5 | 1.7992 | 0.03929 | -0.0262 | 45.7928
17 | 1.8051 | 0.04397 | -0.0245 | 41.053
17.5 | 1.8025 | 0.04968 | -0.0232 | 36.2822
18 | 1.7938 | 0.05618 | -0.0223 | 31.9295
18.5 | 1.7798 | 0.06335 | -0.0218 | 28.0947
19 | 1.7516 | 0.07173 | -0.0213 | 24.4194
19.5 | 1.7157 | 0.07955 | -0.0191 | 21.5676
20 | 1.6854 | 0.09069 | -0.0229 | 18.5842

## 119. Re 12M Mach 0.50 (1)
BIGFOIL.COM POLAR EXPORT
hq3014
HQ 3.0/14 |  |  |  | Cl Max: | 1.561 | at alpha= | 8.5 | deg
JavaFoil+Calcfoil stall+Eppler ext transition |  |  |  | L/D Max: | 140.295 | at alpha= | 6.5 | deg
Re: | 12000000 |  |  | Cd Min: | 0.00506 | at alpha= | -1.5 | deg
Mach: | 0.5 |  |  | Cl=0 at alpha= | -3.8429 | deg
|  |  |  | @ Cl=0.1, Cd= | 0.0059184
|  |  |  | @ Cl=0.4, Cd= | 0.0056286
|  |  |  | @ Cl=0.6, Cd= | 0.0062914
alpha (deg) | Cl | Cd | Cm | Cl/Cd
-20 | -0.892 | 0.15851 | -0.043 | -5.628
-19.5 | -0.863 | 0.15441 | -0.042 | -5.592
-19 | -0.836 | 0.14871 | -0.042 | -5.625
-18.5 | -0.81 | 0.14468 | -0.043 | -5.596
-18 | -0.785 | 0.13001 | -0.045 | -6.042
-17.5 | -0.759 | 0.12313 | -0.045 | -6.163
-17 | -0.73 | 0.11917 | -0.044 | -6.121
-16.5 | -0.703 | 0.11286 | -0.045 | -6.224
-16 | -0.676 | 0.1043 | -0.046 | -6.485
-15.5 | -0.657 | 0.08972 | -0.051 | -7.322
-15 | -0.62 | 0.10501 | -0.045 | -5.905
-14.5 | -0.593 | 0.09788 | -0.045 | -6.056
-14 | -0.564 | 0.09262 | -0.045 | -6.094
-13.5 | -0.538 | 0.08578 | -0.046 | -6.275
-13 | -0.513 | 0.07727 | -0.049 | -6.643
-12.5 | -0.483 | 0.07972 | -0.046 | -6.054
-12 | -0.465 | 0.06329 | -0.056 | -7.342
-11.5 | -0.483 | 0.02332 | -0.075 | -20.72
-11 | -0.404 | 0.06289 | -0.053 | -6.418
-10.5 | -0.372 | 0.06583 | -0.046 | -5.646
-10 | -0.344 | 0.06373 | -0.046 | -5.394
-9.5 | -0.316 | 0.06203 | -0.047 | -5.095
-9 | -0.294 | 0.04866 | -0.058 | -6.047
-8.5 | -0.297 | 0.01814 | -0.081 | -16.375
-8 | -0.278 | 0.01095 | -0.087 | -25.348
-7.5 | -0.396 | 0.00895 | -0.09 | -44.237
-7 | -0.38 | 0.00851 | -0.091 | -44.627
-6.5 | -0.338 | 0.00792 | -0.092 | -42.659
-6 | -0.283 | 0.00647 | -0.093 | -43.809
-5.5 | -0.222 | 0.00665 | -0.094 | -33.43
-5 | -0.158 | 0.00649 | -0.095 | -24.295
-4.5 | -0.091 | 0.00621 | -0.096 | -14.585
-4 | -0.022 | 0.00608 | -0.096 | -3.606
-3.5 | 0.048 | 0.00573 | -0.097 | 8.293
-3 | 0.117 | 0.00598 | -0.098 | 19.614
-2.5 | 0.187 | 0.00545 | -0.099 | 34.406
-2 | 0.258 | 0.00535 | -0.1 | 48.199
-1.5 | 0.329 | 0.00506 | -0.1 | 64.932
-1 | 0.398 | 0.0056 | -0.101 | 71.026
-0.5 | 0.468 | 0.0066 | -0.102 | 70.878
0 | 0.54 | 0.0066 | -0.103 | 81.708
0.5 | 0.61 | 0.00624 | -0.104 | 97.614
1 | 0.679 | 0.00644 | -0.104 | 105.448
1.5 | 0.749 | 0.00699 | -0.105 | 107.176
2 | 0.818 | 0.00743 | -0.106 | 110.146
2.5 | 0.888 | 0.00774 | -0.107 | 114.755
3 | 0.956 | 0.00807 | -0.107 | 118.559
3.5 | 1.025 | 0.00842 | -0.108 | 121.708
4 | 1.093 | 0.00884 | -0.109 | 123.647
4.5 | 1.16 | 0.00845 | -0.11 | 137.333
5 | 1.226 | 0.00888 | -0.11 | 138.129
5.5 | 1.291 | 0.01027 | -0.111 | 125.674
6 | 1.353 | 0.01096 | -0.112 | 123.519
6.5 | 1.412 | 0.01006 | -0.113 | 140.295
7 | 1.466 | 0.01095 | -0.113 | 133.825
7.5 | 1.514 | 0.01219 | -0.114 | 124.175
8 | 1.537 | 0.01467 | -0.113 | 104.783
8.5 | 1.561 | 0.01636 | -0.113 | 95.42
9 | 1.539 | 0.01963 | -0.113 | 78.42
9.5 | 1.418 | 0.02278 | -0.112 | 62.25
10 | 0.92 | 0.02721 | -0.111 | 33.817
10.5 | 0.923 | 0.03788 | -0.107 | 24.375
11 | 0.975 | 0.03194 | -0.111 | 30.518
11.5 | 0.996 | 0.03626 | -0.11 | 27.462
12 | 1.035 | 0.03449 | -0.112 | 29.997
12.5 | 1.044 | 0.04236 | -0.109 | 24.65
13 | 1.064 | 0.04891 | -0.107 | 21.759
13.5 | 1.047 | 0.07123 | -0.099 | 14.701

## 120. Re 12M Mach 0.50 (2)
BIGFOIL.COM POLAR EXPORT
hq3014
HQ 3.0/14 |  |  |  | Cl Max: | 1.6059 | at alpha= | 11.5 | deg
XFOIL ncrit=9 |  |  |  | L/D Max: | 151.462 | at alpha= | 5.5 | deg
Re: | 12000000 |  |  | Cd Min: | 0.10394 | at alpha= | -13.5 | deg
Mach: | 0.5 |  |  | Cl=0 at alpha= | -3.6829 | deg
|  |  |  | @ Cl=0.1, Cd= | 0.0053337
|  |  |  | @ Cl=0.4, Cd= | 0.0051215
|  |  |  | @ Cl=0.6, Cd= | 0.0050663
alpha (deg) | Cl | Cd | Cm | Cl/Cd
-13.5 | -0.366 | 0.10394 | -0.0957 | -3.5213
-13 | -0.376 | 0.09356 | -0.1024 | -4.0188
-12.5 | -0.3878 | 0.0836 | -0.1088 | -4.6388
-12 | -0.407 | 0.07313 | -0.1159 | -5.5654
-11.5 | -0.427 | 0.06278 | -0.123 | -6.8015
-11 | -0.445 | 0.05151 | -0.1304 | -8.6391
-10.5 | -0.4656 | 0.04088 | -0.1384 | -11.3894
-10 | -0.4971 | 0.03222 | -0.1432 | -15.4283
-9.5 | -0.5315 | 0.02552 | -0.1433 | -20.8268
-9 | -0.5776 | 0.02078 | -0.1364 | -27.796
-8.5 | -0.6096 | 0.01529 | -0.1275 | -39.8692
-8 | -0.5985 | 0.01038 | -0.1199 | -57.659
-7.5 | -0.5412 | 0.00843 | -0.1148 | -64.1993
-7 | -0.4715 | 0.00762 | -0.1116 | -61.8766
-6.5 | -0.3994 | 0.00714 | -0.1094 | -55.9384
-6 | -0.3273 | 0.00673 | -0.1077 | -48.633
-5.5 | -0.2564 | 0.00635 | -0.1064 | -40.378
-5 | -0.1859 | 0.00594 | -0.1054 | -31.2963
-4.5 | -0.1147 | 0.00576 | -0.1047 | -19.9132
-4 | -0.0444 | 0.0056 | -0.1042 | -7.9286
-3.5 | 0.0256 | 0.00548 | -0.1039 | 4.6715
-3 | 0.0946 | 0.00534 | -0.1037 | 17.7154
-2.5 | 0.1634 | 0.00526 | -0.1035 | 31.0646
-2 | 0.2317 | 0.0052 | -0.1034 | 44.5577
-1.5 | 0.2989 | 0.00513 | -0.1033 | 58.2651
-1 | 0.3632 | 0.00513 | -0.1027 | 70.7992
0 | 0.493 | 0.0051 | -0.102 | 96.6667
0.5 | 0.5573 | 0.00497 | -0.1015 | 112.1328
1 | 0.6194 | 0.00511 | -0.1006 | 121.2133
1.5 | 0.6817 | 0.0054 | -0.0996 | 126.2407
2 | 0.7467 | 0.00563 | -0.0989 | 132.6288
2.5 | 0.8124 | 0.00584 | -0.0982 | 139.1096
3 | 0.8765 | 0.0061 | -0.0972 | 143.6885
3.5 | 0.9397 | 0.00637 | -0.0958 | 147.5196
4 | 1.0007 | 0.00673 | -0.0939 | 148.6924
4.5 | 1.0624 | 0.00707 | -0.0919 | 150.2687
5 | 1.123 | 0.00742 | -0.0896 | 151.3477
5.5 | 1.1814 | 0.0078 | -0.0866 | 151.4615
6 | 1.2294 | 0.00825 | -0.0815 | 149.0182
6.5 | 1.274 | 0.00876 | -0.0757 | 145.4338
7 | 1.3187 | 0.00936 | -0.0699 | 140.8868
7.5 | 1.3527 | 0.01033 | -0.0628 | 130.9487
8 | 1.3827 | 0.01158 | -0.0554 | 119.4041
9 | 1.4343 | 0.01502 | -0.0409 | 95.4927
9.5 | 1.4595 | 0.01715 | -0.0343 | 85.102
10 | 1.4995 | 0.01883 | -0.0293 | 79.6336
10.5 | 1.5367 | 0.02081 | -0.0243 | 73.8443
11 | 1.5715 | 0.02309 | -0.0193 | 68.0598
11.5 | 1.6059 | 0.02556 | -0.0149 | 62.8286

## 121. Re 14M Mach 0.00 (1)
BIGFOIL.COM POLAR EXPORT
hq3014
HQ 3.0/14 |  |  |  | Cl Max: | 1.636 | at alpha= | 11.5 | deg
JavaFoil+Calcfoil stall+Eppler ext transition |  |  |  | L/D Max: | 163.31 | at alpha= | 6 | deg
Re: | 14000000 |  |  | Cd Min: | 0.00495 | at alpha= | 1 | deg
Mach: | 0 |  |  | Cl=0 at alpha= | -3.8417 | deg
|  |  |  | @ Cl=0.1, Cd= | 0.0052026
|  |  |  | @ Cl=0.4, Cd= | 0.0059275
|  |  |  | @ Cl=0.6, Cd= | 0.0050023
alpha (deg) | Cl | Cd | Cm | Cl/Cd
-18.5 | -0.606 | 0.12054 | -0.04 | -5.024
-18 | -0.624 | 0.11269 | -0.041 | -5.536
-17.5 | -0.641 | 0.10443 | -0.043 | -6.141
-17 | -0.659 | 0.09462 | -0.045 | -6.969
-16.5 | -0.672 | 0.09036 | -0.045 | -7.437
-16 | -0.692 | 0.07653 | -0.049 | -9.041
-15.5 | -0.71 | 0.06419 | -0.052 | -11.065
-15 | -0.719 | 0.05932 | -0.053 | -12.113
-14.5 | -0.751 | 0.03689 | -0.059 | -20.347
-14 | -0.76 | 0.02775 | -0.062 | -27.394
-13.5 | -0.764 | 0.02161 | -0.064 | -35.328
-13 | -0.763 | 0.01667 | -0.066 | -45.798
-12.5 | -0.752 | 0.01551 | -0.067 | -48.479
-12 | -0.742 | 0.01266 | -0.069 | -58.589
-11.5 | -0.724 | 0.01116 | -0.07 | -64.846
-11 | -0.707 | 0.00958 | -0.073 | -73.786
-10.5 | -0.677 | 0.00907 | -0.073 | -74.7
-10 | -0.643 | 0.00849 | -0.074 | -75.759
-9.5 | -0.605 | 0.00822 | -0.075 | -73.592
-9 | -0.563 | 0.00664 | -0.076 | -84.835
-8.5 | -0.518 | 0.00705 | -0.077 | -73.474
-8 | -0.469 | 0.00682 | -0.078 | -68.852
-7.5 | -0.419 | 0.007 | -0.078 | -59.809
-7 | -0.366 | 0.0061 | -0.079 | -59.936
-6.5 | -0.311 | 0.00585 | -0.08 | -53.177
-6 | -0.255 | 0.00612 | -0.081 | -41.614
-5.5 | -0.197 | 0.00606 | -0.081 | -32.527
-5 | -0.138 | 0.00606 | -0.082 | -22.841
-4.5 | -0.079 | 0.00542 | -0.083 | -14.588
-4 | -0.019 | 0.00532 | -0.084 | -3.586
-3.5 | 0.041 | 0.00528 | -0.084 | 7.821
-3 | 0.102 | 0.0052 | -0.085 | 19.583
-2.5 | 0.163 | 0.00515 | -0.086 | 31.55
-2 | 0.223 | 0.00499 | -0.086 | 44.787
-1.5 | 0.285 | 0.00561 | -0.087 | 50.744
-1 | 0.345 | 0.00524 | -0.088 | 65.824
-0.5 | 0.405 | 0.00599 | -0.088 | 67.697
0 | 0.468 | 0.00602 | -0.089 | 77.722
0.5 | 0.528 | 0.00613 | -0.09 | 86.248
1 | 0.589 | 0.00495 | -0.09 | 119.004
1.5 | 0.65 | 0.00524 | -0.091 | 123.91
2 | 0.71 | 0.0056 | -0.092 | 126.755
2.5 | 0.771 | 0.00585 | -0.092 | 131.819
3 | 0.831 | 0.00604 | -0.093 | 137.567
3.5 | 0.891 | 0.00578 | -0.094 | 154.112
4 | 0.95 | 0.00607 | -0.094 | 156.555
4.5 | 1.01 | 0.00629 | -0.095 | 160.687
5 | 1.069 | 0.00722 | -0.096 | 147.991
5.5 | 1.127 | 0.00757 | -0.096 | 148.994
6 | 1.185 | 0.00726 | -0.097 | 163.31
6.5 | 1.241 | 0.00768 | -0.097 | 161.628
7 | 1.296 | 0.00812 | -0.098 | 159.537
7.5 | 1.35 | 0.00856 | -0.099 | 157.658
8 | 1.402 | 0.00923 | -0.099 | 151.893
8.5 | 1.453 | 0.00965 | -0.1 | 150.583
9 | 1.499 | 0.01013 | -0.1 | 147.96
9.5 | 1.537 | 0.01083 | -0.101 | 141.933
10 | 1.571 | 0.01132 | -0.101 | 138.683
10.5 | 1.598 | 0.01387 | -0.102 | 115.214
11 | 1.62 | 0.01465 | -0.103 | 110.609
11.5 | 1.636 | 0.01534 | -0.103 | 106.673
12 | 1.625 | 0.01635 | -0.102 | 99.414
12.5 | 1.623 | 0.01734 | -0.102 | 93.576
13 | 1.61 | 0.01879 | -0.102 | 85.67
13.5 | 1.593 | 0.02027 | -0.102 | 78.601
14 | 1.57 | 0.02192 | -0.102 | 71.617
14.5 | 1.543 | 0.02341 | -0.102 | 65.904
15 | 1.51 | 0.02533 | -0.102 | 59.63
15.5 | 1.473 | 0.02761 | -0.102 | 53.344
16 | 1.431 | 0.03029 | -0.102 | 47.244
16.5 | 1.386 | 0.03329 | -0.101 | 41.628

## 122. Re 14M Mach 0.00 (2)
BIGFOIL.COM POLAR EXPORT
hq3014
HQ 3.0/14 |  |  |  | Cl Max: | 1.8773 | at alpha= | 19.5 | deg
XFOIL ncrit=9 |  |  |  | L/D Max: | 152.418 | at alpha= | 6 | deg
Re: | 14000000 |  |  | Cd Min: | 0.05528 | at alpha= | 20 | deg
Mach: | 0 |  |  | Cl=0 at alpha= | -3.7247 | deg
|  |  |  | @ Cl=0.1, Cd= | 0.0050453
|  |  |  | @ Cl=0.4, Cd= | 0.0049406
|  |  |  | @ Cl=0.6, Cd= | 0.0050752
alpha (deg) | Cl | Cd | Cm | Cl/Cd
-20 | -1.5318 | 0.03271 | -0.0904 | -46.8297
-19.5 | -1.5217 | 0.02888 | -0.0914 | -52.6904
-19 | -1.5104 | 0.02535 | -0.0919 | -59.5819
-18.5 | -1.4934 | 0.02251 | -0.0919 | -66.3438
-18 | -1.4728 | 0.0202 | -0.0914 | -72.9109
-17 | -1.3987 | 0.01686 | -0.0928 | -82.9597
-16.5 | -1.3255 | 0.01558 | -0.0987 | -85.077
-16 | -1.2756 | 0.01473 | -0.0994 | -86.5988
-14.5 | -1.1605 | 0.01266 | -0.0925 | -91.6667
-14 | -1.1158 | 0.01192 | -0.0912 | -93.6074
-13.5 | -1.0695 | 0.0112 | -0.0901 | -95.4911
-13 | -1.0202 | 0.01067 | -0.0893 | -95.6139
-12.5 | -0.9704 | 0.0101 | -0.0886 | -96.0792
-12 | -0.9194 | 0.00958 | -0.0881 | -95.9708
-11.5 | -0.8672 | 0.00914 | -0.0877 | -94.8796
-11 | -0.8141 | 0.00876 | -0.0874 | -92.9338
-10.5 | -0.76 | 0.00841 | -0.0872 | -90.3686
-9.5 | -0.6513 | 0.00771 | -0.0869 | -84.4747
-9 | -0.5964 | 0.00735 | -0.0869 | -81.1429
-8.5 | -0.5411 | 0.00705 | -0.0869 | -76.7518
-8 | -0.4853 | 0.00682 | -0.0869 | -71.1584
-7.5 | -0.4295 | 0.00655 | -0.0869 | -65.5725
-7 | -0.3733 | 0.00631 | -0.087 | -59.1601
-6.5 | -0.3172 | 0.00599 | -0.0871 | -52.9549
-6 | -0.2605 | 0.00574 | -0.0873 | -45.3833
-5.5 | -0.2035 | 0.00557 | -0.0875 | -36.535
-5 | -0.1461 | 0.00547 | -0.0878 | -26.7093
-4.5 | -0.0888 | 0.00535 | -0.088 | -16.5981
-4 | -0.0315 | 0.00527 | -0.0883 | -5.9772
-3.5 | 0.0257 | 0.00515 | -0.0885 | 4.9903
-3 | 0.0832 | 0.00506 | -0.0888 | 16.4427
-2.5 | 0.1405 | 0.00501 | -0.0891 | 28.0439
-2 | 0.1965 | 0.00503 | -0.0892 | 39.0656
-1.5 | 0.2522 | 0.00505 | -0.0892 | 49.9406
-1 | 0.3079 | 0.00499 | -0.0892 | 61.7034
0 | 0.4197 | 0.00493 | -0.0894 | 85.1318
0.5 | 0.475 | 0.00498 | -0.0894 | 95.3815
1 | 0.5286 | 0.00491 | -0.0892 | 107.6578
1.5 | 0.5832 | 0.00503 | -0.0891 | 115.9443
2 | 0.6389 | 0.00518 | -0.0891 | 123.3398
2.5 | 0.6949 | 0.00534 | -0.0892 | 130.1311
3 | 0.7504 | 0.0055 | -0.0893 | 136.4364
3.5 | 0.805 | 0.00571 | -0.0892 | 140.9807
4 | 0.8593 | 0.00592 | -0.089 | 145.152
4.5 | 0.913 | 0.00618 | -0.0887 | 147.7346
5 | 0.9661 | 0.00647 | -0.0884 | 149.3199
5.5 | 1.0195 | 0.00672 | -0.0881 | 151.7113
6 | 1.0715 | 0.00703 | -0.0876 | 152.4182
6.5 | 1.1212 | 0.00748 | -0.0866 | 149.893
7 | 1.1693 | 0.00796 | -0.0855 | 146.897
7.5 | 1.218 | 0.00839 | -0.0844 | 145.1728
8 | 1.264 | 0.00892 | -0.0828 | 141.704
8.5 | 1.3083 | 0.00949 | -0.081 | 137.8609
9 | 1.3513 | 0.01005 | -0.079 | 134.4577
9.5 | 1.3883 | 0.01083 | -0.0759 | 128.1902
10 | 1.4219 | 0.0114 | -0.072 | 124.7281
10.5 | 1.454 | 0.0119 | -0.0679 | 122.1849
11 | 1.4868 | 0.01244 | -0.0641 | 119.5177
11.5 | 1.5174 | 0.01309 | -0.0602 | 115.9206
12 | 1.5467 | 0.01373 | -0.0562 | 112.6511
12.5 | 1.5815 | 0.01434 | -0.0536 | 110.2859
13 | 1.6122 | 0.01527 | -0.0505 | 105.5796
13.5 | 1.6424 | 0.01634 | -0.0477 | 100.5141
14 | 1.6757 | 0.01748 | -0.0457 | 95.8638
14.5 | 1.7285 | 0.01898 | -0.0482 | 91.0695
15 | 1.7588 | 0.02057 | -0.0465 | 85.5032
15.5 | 1.7835 | 0.02247 | -0.0443 | 79.3725
16 | 1.8085 | 0.02438 | -0.0424 | 74.1797
16.5 | 1.8247 | 0.02696 | -0.0399 | 67.6818
17 | 1.8435 | 0.02945 | -0.0379 | 62.5976
17.5 | 1.8556 | 0.0326 | -0.0358 | 56.9202
18 | 1.8658 | 0.03609 | -0.034 | 51.6985
18.5 | 1.8733 | 0.03997 | -0.0324 | 46.8677
19 | 1.8746 | 0.04467 | -0.0311 | 41.9655
19.5 | 1.8773 | 0.04937 | -0.0302 | 38.0251
20 | 1.8703 | 0.05528 | -0.0295 | 33.8332

## 123. Re 14M Mach 0.10 (1)
BIGFOIL.COM POLAR EXPORT
hq3014
HQ 3.0/14 |  |  |  | Cl Max: | 1.621 | at alpha= | 11 | deg
JavaFoil+Calcfoil stall+Eppler ext transition |  |  |  | L/D Max: | 164.156 | at alpha= | 6 | deg
Re: | 14000000 |  |  | Cd Min: | 0.00498 | at alpha= | 1 | deg
Mach: | 0.1 |  |  | Cl=0 at alpha= | -3.8417 | deg
|  |  |  | @ Cl=0.1, Cd= | 0.0051926
|  |  |  | @ Cl=0.4, Cd= | 0.0059555
|  |  |  | @ Cl=0.6, Cd= | 0.0050167
alpha (deg) | Cl | Cd | Cm | Cl/Cd
-18 | -0.581 | 0.11726 | -0.04 | -4.956
-17.5 | -0.601 | 0.10905 | -0.042 | -5.516
-17 | -0.621 | 0.10151 | -0.043 | -6.114
-16.5 | -0.641 | 0.09154 | -0.045 | -7
-16 | -0.659 | 0.08268 | -0.047 | -7.971
-15.5 | -0.678 | 0.07181 | -0.05 | -9.442
-15 | -0.688 | 0.06781 | -0.051 | -10.143
-14.5 | -0.731 | 0.03777 | -0.059 | -19.353
-14 | -0.744 | 0.02832 | -0.062 | -26.257
-13.5 | -0.745 | 0.02387 | -0.064 | -31.205
-13 | -0.749 | 0.01789 | -0.066 | -41.865
-12.5 | -0.74 | 0.01642 | -0.067 | -45.093
-12 | -0.733 | 0.0132 | -0.069 | -55.507
-11.5 | -0.717 | 0.01154 | -0.071 | -62.117
-11 | -0.699 | 0.01006 | -0.072 | -69.47
-10.5 | -0.675 | 0.00916 | -0.074 | -73.721
-10 | -0.642 | 0.0086 | -0.075 | -74.662
-9.5 | -0.605 | 0.0083 | -0.076 | -72.876
-9 | -0.564 | 0.00672 | -0.077 | -83.887
-8.5 | -0.519 | 0.00701 | -0.077 | -73.996
-8 | -0.471 | 0.00677 | -0.078 | -69.479
-7.5 | -0.42 | 0.00707 | -0.079 | -59.374
-7 | -0.367 | 0.00605 | -0.08 | -60.695
-6.5 | -0.312 | 0.0059 | -0.08 | -52.956
-6 | -0.256 | 0.00607 | -0.081 | -42.124
-5.5 | -0.198 | 0.00613 | -0.082 | -32.284
-5 | -0.139 | 0.00607 | -0.082 | -22.899
-4.5 | -0.079 | 0.00542 | -0.083 | -14.663
-4 | -0.019 | 0.00538 | -0.084 | -3.563
-3.5 | 0.041 | 0.00527 | -0.085 | 7.865
-3 | 0.102 | 0.00519 | -0.085 | 19.707
-2.5 | 0.163 | 0.0052 | -0.086 | 31.396
-2 | 0.224 | 0.00504 | -0.087 | 44.558
-1.5 | 0.286 | 0.00566 | -0.087 | 50.504
-1 | 0.347 | 0.00524 | -0.088 | 66.196
-0.5 | 0.407 | 0.00605 | -0.089 | 67.399
0 | 0.47 | 0.00603 | -0.09 | 77.984
0.5 | 0.531 | 0.00607 | -0.09 | 87.49
1 | 0.592 | 0.00498 | -0.091 | 118.846
1.5 | 0.653 | 0.00526 | -0.092 | 124.036
2 | 0.714 | 0.00563 | -0.092 | 126.787
2.5 | 0.774 | 0.00582 | -0.093 | 133.041
3 | 0.835 | 0.00608 | -0.094 | 137.26
3.5 | 0.895 | 0.00579 | -0.094 | 154.634
4 | 0.955 | 0.00604 | -0.095 | 158.113
4.5 | 1.015 | 0.00634 | -0.095 | 159.996
5 | 1.074 | 0.00729 | -0.096 | 147.411
5.5 | 1.133 | 0.00764 | -0.097 | 148.348
6 | 1.191 | 0.00725 | -0.097 | 164.156
6.5 | 1.247 | 0.00768 | -0.098 | 162.301
7 | 1.302 | 0.00815 | -0.099 | 159.859
7.5 | 1.356 | 0.00859 | -0.099 | 157.85
8 | 1.408 | 0.00933 | -0.1 | 150.973
8.5 | 1.459 | 0.00976 | -0.1 | 149.511
9 | 1.505 | 0.0102 | -0.101 | 147.573
9.5 | 1.542 | 0.01095 | -0.101 | 140.799
10 | 1.575 | 0.01144 | -0.102 | 137.69
10.5 | 1.601 | 0.01407 | -0.103 | 113.76
11 | 1.621 | 0.01484 | -0.103 | 109.243
11.5 | 1.617 | 0.01569 | -0.102 | 103.102
12 | 1.619 | 0.01666 | -0.103 | 97.203
12.5 | 1.612 | 0.01776 | -0.103 | 90.768
13 | 1.596 | 0.01936 | -0.103 | 82.449
13.5 | 1.575 | 0.02087 | -0.103 | 75.494
14 | 1.548 | 0.02259 | -0.102 | 68.498
14.5 | 1.515 | 0.02423 | -0.102 | 62.54
15 | 1.477 | 0.02633 | -0.102 | 56.111
15.5 | 1.434 | 0.02878 | -0.102 | 49.816
16 | 1.386 | 0.03173 | -0.102 | 43.662

## 124. Re 14M Mach 0.10 (2)
BIGFOIL.COM POLAR EXPORT
hq3014
HQ 3.0/14 |  |  |  | Cl Max: | 1.8662 | at alpha= | 18.5 | deg
XFOIL ncrit=9 |  |  |  | L/D Max: | 152.649 | at alpha= | 6 | deg
Re: | 14000000 |  |  | Cd Min: | 0.0598 | at alpha= | 20 | deg
Mach: | 0.1 |  |  | Cl=0 at alpha= | -3.7235 | deg
|  |  |  | @ Cl=0.1, Cd= | 0.0050558
|  |  |  | @ Cl=0.4, Cd= | 0.0049418
|  |  |  | @ Cl=0.6, Cd= | 0.0050764
alpha (deg) | Cl | Cd | Cm | Cl/Cd
-20 | -1.5017 | 0.03849 | -0.0915 | -39.0153
-19.5 | -1.5001 | 0.03344 | -0.0933 | -44.8594
-19 | -1.4965 | 0.02886 | -0.0945 | -51.8538
-18.5 | -1.4851 | 0.02523 | -0.0949 | -58.8625
-18 | -1.4674 | 0.02236 | -0.0948 | -65.6261
-16 | -1.2759 | 0.0153 | -0.1043 | -83.3922
-15.5 | -1.2492 | 0.01455 | -0.0999 | -85.8557
-15 | -1.2114 | 0.01377 | -0.0973 | -87.9739
-14.5 | -1.1679 | 0.01312 | -0.0955 | -89.0168
-14 | -1.1237 | 0.01232 | -0.0939 | -91.2094
-13.5 | -1.0776 | 0.01154 | -0.0925 | -93.3795
-13 | -1.0283 | 0.01096 | -0.0915 | -93.823
-12.5 | -0.9783 | 0.01036 | -0.0905 | -94.4305
-12 | -0.9272 | 0.00977 | -0.0898 | -94.9028
-11.5 | -0.8748 | 0.00928 | -0.0892 | -94.2672
-11 | -0.8212 | 0.00887 | -0.0887 | -92.5817
-10.5 | -0.7666 | 0.0085 | -0.0885 | -90.1882
-10 | -0.7117 | 0.00814 | -0.0882 | -87.4324
-9.5 | -0.6567 | 0.00779 | -0.088 | -84.3004
-9 | -0.6012 | 0.00742 | -0.0878 | -81.0243
-8.5 | -0.5454 | 0.0071 | -0.0877 | -76.8169
-8 | -0.4892 | 0.00685 | -0.0877 | -71.4161
-7.5 | -0.4328 | 0.0066 | -0.0877 | -65.5758
-7 | -0.3762 | 0.00635 | -0.0877 | -59.2441
-6.5 | -0.3195 | 0.00604 | -0.0878 | -52.8974
-6 | -0.2626 | 0.00575 | -0.0879 | -45.6696
-5.5 | -0.2051 | 0.00559 | -0.0881 | -36.6905
-5 | -0.1473 | 0.00548 | -0.0883 | -26.8796
-4.5 | -0.0896 | 0.00536 | -0.0885 | -16.7164
-4 | -0.0318 | 0.00527 | -0.0888 | -6.0342
-3.5 | 0.0257 | 0.00516 | -0.089 | 4.9806
-3 | 0.0836 | 0.00507 | -0.0893 | 16.4892
-2.5 | 0.1412 | 0.00502 | -0.0896 | 28.1275
-2 | 0.1977 | 0.00503 | -0.0896 | 39.3042
-1.5 | 0.2536 | 0.00506 | -0.0896 | 50.1186
-1 | 0.3096 | 0.00499 | -0.0897 | 62.0441
0 | 0.4221 | 0.00493 | -0.0898 | 85.6187
0.5 | 0.4777 | 0.00498 | -0.0898 | 95.9237
1 | 0.5315 | 0.00492 | -0.0896 | 108.0285
1.5 | 0.5864 | 0.00504 | -0.0895 | 116.3492
2 | 0.6425 | 0.00519 | -0.0895 | 123.7958
2.5 | 0.6988 | 0.00535 | -0.0896 | 130.6168
3 | 0.7547 | 0.00552 | -0.0896 | 136.721
3.5 | 0.8095 | 0.00573 | -0.0895 | 141.274
4 | 0.8642 | 0.00594 | -0.0893 | 145.4882
4.5 | 0.9181 | 0.0062 | -0.089 | 148.0806
5 | 0.9717 | 0.00649 | -0.0886 | 149.7227
5.5 | 1.0253 | 0.00675 | -0.0882 | 151.8963
6 | 1.0777 | 0.00706 | -0.0877 | 152.6487
6.5 | 1.1276 | 0.00751 | -0.0867 | 150.1465
7 | 1.1759 | 0.008 | -0.0854 | 146.9875
7.5 | 1.2245 | 0.00844 | -0.0842 | 145.0829
8 | 1.2706 | 0.00898 | -0.0825 | 141.4922
8.5 | 1.3149 | 0.00956 | -0.0805 | 137.5418
9.5 | 1.3918 | 0.01102 | -0.0745 | 126.2976
10 | 1.4234 | 0.01151 | -0.07 | 123.6664
10.5 | 1.4563 | 0.01203 | -0.066 | 121.0557
11 | 1.4893 | 0.01261 | -0.0622 | 118.1047
11.5 | 1.5201 | 0.0133 | -0.0582 | 114.2932
12 | 1.5492 | 0.01394 | -0.0541 | 111.1334
12.5 | 1.5855 | 0.01464 | -0.0518 | 108.2992
13 | 1.6165 | 0.01564 | -0.0487 | 103.3568
13.5 | 1.6476 | 0.0168 | -0.046 | 98.0714
14 | 1.7014 | 0.01817 | -0.0482 | 93.6379
14.5 | 1.7353 | 0.01968 | -0.0468 | 88.1758
15 | 1.7643 | 0.02139 | -0.0448 | 82.4825
15.5 | 1.7867 | 0.02351 | -0.0424 | 75.9974
16 | 1.8104 | 0.0256 | -0.0402 | 70.7188
16.5 | 1.8253 | 0.0284 | -0.0377 | 64.2711
17 | 1.8426 | 0.03115 | -0.0357 | 59.1525
17.5 | 1.8532 | 0.0346 | -0.0336 | 53.5607
18 | 1.861 | 0.03849 | -0.0319 | 48.3502
18.5 | 1.8662 | 0.04279 | -0.0304 | 43.613
19 | 1.865 | 0.04793 | -0.0292 | 38.9109
19.5 | 1.8637 | 0.05324 | -0.0285 | 35.0056
20 | 1.8527 | 0.0598 | -0.028 | 30.9816

## 125. Re 14M Mach 0.25 (1)
BIGFOIL.COM POLAR EXPORT
hq3014
HQ 3.0/14 |  |  |  | Cl Max: | 1.595 | at alpha= | 11 | deg
JavaFoil+Calcfoil stall+Eppler ext transition |  |  |  | L/D Max: | 161.798 | at alpha= | 6.5 | deg
Re: | 14000000 |  |  | Cd Min: | 0.00502 | at alpha= | -2 | deg
Mach: | 0.25 |  |  | Cl=0 at alpha= | -3.8413 | deg
|  |  |  | @ Cl=0.1, Cd= | 0.0051989
|  |  |  | @ Cl=0.4, Cd= | 0.0058256
|  |  |  | @ Cl=0.6, Cd= | 0.0059897
alpha (deg) | Cl | Cd | Cm | Cl/Cd
-16.5 | -0.35 | 0.11574 | -0.039 | -3.025
-16 | -0.4 | 0.10715 | -0.04 | -3.734
-15.5 | -0.447 | 0.09747 | -0.043 | -4.584
-15 | -0.488 | 0.09147 | -0.044 | -5.334
-14.5 | -0.523 | 0.08266 | -0.046 | -6.332
-14 | -0.551 | 0.07271 | -0.05 | -7.574
-13.5 | -0.574 | 0.06279 | -0.053 | -9.144
-13 | -0.616 | 0.03733 | -0.062 | -16.515
-12.5 | -0.648 | 0.02345 | -0.067 | -27.62
-12 | -0.66 | 0.01803 | -0.069 | -36.578
-11.5 | -0.663 | 0.01448 | -0.071 | -45.781
-11 | -0.657 | 0.01217 | -0.073 | -54.002
-10.5 | -0.644 | 0.01065 | -0.075 | -60.524
-10 | -0.628 | 0.00943 | -0.076 | -66.524
-9.5 | -0.598 | 0.0088 | -0.078 | -67.964
-9 | -0.563 | 0.00833 | -0.078 | -67.526
-8.5 | -0.522 | 0.00791 | -0.079 | -66.026
-8 | -0.476 | 0.00702 | -0.08 | -67.798
-7.5 | -0.427 | 0.0067 | -0.081 | -63.656
-7 | -0.374 | 0.0061 | -0.082 | -61.308
-6.5 | -0.319 | 0.00592 | -0.082 | -53.865
-6 | -0.262 | 0.00615 | -0.083 | -42.548
-5.5 | -0.203 | 0.0065 | -0.084 | -31.191
-5 | -0.143 | 0.00578 | -0.085 | -24.691
-4.5 | -0.082 | 0.00534 | -0.085 | -15.275
-4 | -0.02 | 0.0053 | -0.086 | -3.714
-3.5 | 0.043 | 0.0053 | -0.087 | 8.04
-3 | 0.105 | 0.00519 | -0.088 | 20.259
-2.5 | 0.168 | 0.00513 | -0.088 | 32.736
-2 | 0.231 | 0.00502 | -0.089 | 45.977
-1.5 | 0.294 | 0.00517 | -0.09 | 56.894
-1 | 0.356 | 0.00519 | -0.091 | 68.589
-0.5 | 0.419 | 0.0061 | -0.091 | 68.624
0 | 0.483 | 0.00615 | -0.092 | 78.546
0.5 | 0.546 | 0.00619 | -0.093 | 88.108
1 | 0.608 | 0.00596 | -0.093 | 102.097
1.5 | 0.671 | 0.00632 | -0.094 | 106.098
2 | 0.733 | 0.00663 | -0.095 | 110.616
2.5 | 0.795 | 0.00688 | -0.095 | 115.691
3 | 0.858 | 0.00714 | -0.096 | 120.071
3.5 | 0.919 | 0.00671 | -0.097 | 136.988
4 | 0.981 | 0.00699 | -0.097 | 140.382
4.5 | 1.042 | 0.00721 | -0.098 | 144.486
5 | 1.103 | 0.00822 | -0.099 | 134.204
5.5 | 1.163 | 0.00857 | -0.099 | 135.711
6 | 1.222 | 0.00826 | -0.1 | 147.966
6.5 | 1.279 | 0.00791 | -0.101 | 161.798
7 | 1.335 | 0.0084 | -0.101 | 158.82
7.5 | 1.389 | 0.00898 | -0.102 | 154.637
8 | 1.441 | 0.0097 | -0.102 | 148.574
8.5 | 1.491 | 0.01019 | -0.103 | 146.349
9 | 1.534 | 0.01101 | -0.104 | 139.395
9.5 | 1.567 | 0.01154 | -0.104 | 135.793
10 | 1.593 | 0.01287 | -0.105 | 123.774
10.5 | 1.593 | 0.01533 | -0.104 | 103.881
11 | 1.595 | 0.01642 | -0.104 | 97.125
11.5 | 1.586 | 0.01751 | -0.105 | 90.539
12 | 1.563 | 0.01896 | -0.104 | 82.424
12.5 | 1.53 | 0.02054 | -0.104 | 74.469
13 | 1.484 | 0.02251 | -0.104 | 65.91
13.5 | 1.427 | 0.02485 | -0.104 | 57.416
14 | 1.359 | 0.02753 | -0.104 | 49.362
14.5 | 1.278 | 0.03136 | -0.103 | 40.747
15 | 1.191 | 0.03465 | -0.103 | 34.387
15.5 | 1.094 | 0.04016 | -0.102 | 27.24
16 | 0.991 | 0.04591 | -0.101 | 21.583

## 126. Re 14M Mach 0.25 (2)
BIGFOIL.COM POLAR EXPORT
hq3014
HQ 3.0/14 |  |  |  | Cl Max: | 1.825 | at alpha= | 17 | deg
XFOIL ncrit=9 |  |  |  | L/D Max: | 153.721 | at alpha= | 6 | deg
Re: | 14000000 |  |  | Cd Min: | 0.08897 | at alpha= | 20 | deg
Mach: | 0.25 |  |  | Cl=0 at alpha= | -3.7161 | deg
|  |  |  | @ Cl=0.1, Cd= | 0.0050956
|  |  |  | @ Cl=0.4, Cd= | 0.0049865
|  |  |  | @ Cl=0.6, Cd= | 0.0050883
alpha (deg) | Cl | Cd | Cm | Cl/Cd
-15 | -1.1786 | 0.01774 | -0.1255 | -66.4374
-14.5 | -1.1769 | 0.01657 | -0.1171 | -71.026
-14 | -1.1516 | 0.01525 | -0.1117 | -75.5148
-13.5 | -1.1141 | 0.01396 | -0.1078 | -79.8066
-13 | -1.0679 | 0.013 | -0.105 | -82.1462
-12.5 | -1.0201 | 0.01198 | -0.1024 | -85.1503
-12 | -0.9693 | 0.01105 | -0.1003 | -87.7195
-11.5 | -0.9157 | 0.01028 | -0.0985 | -89.0759
-11 | -0.8603 | 0.00966 | -0.097 | -89.058
-10.5 | -0.8037 | 0.00909 | -0.0958 | -88.4158
-10 | -0.7458 | 0.00861 | -0.0948 | -86.6202
-9.5 | -0.6876 | 0.00819 | -0.094 | -83.956
-9 | -0.6287 | 0.00783 | -0.0933 | -80.2937
-8.5 | -0.57 | 0.00743 | -0.0927 | -76.716
-8 | -0.5112 | 0.00707 | -0.0922 | -72.3055
-7.5 | -0.4519 | 0.0068 | -0.0919 | -66.4559
-7 | -0.3926 | 0.00652 | -0.0916 | -60.2147
-6.5 | -0.333 | 0.00625 | -0.0914 | -53.28
-6 | -0.274 | 0.00587 | -0.0913 | -46.678
-5.5 | -0.2141 | 0.00567 | -0.0913 | -37.7601
-5 | -0.154 | 0.00553 | -0.0913 | -27.8481
-4.5 | -0.0939 | 0.00541 | -0.0914 | -17.3567
-4 | -0.0339 | 0.00531 | -0.0916 | -6.3842
-3.5 | 0.0258 | 0.00521 | -0.0917 | 4.952
-3 | 0.0857 | 0.00511 | -0.0919 | 16.771
-2.5 | 0.1454 | 0.00505 | -0.0922 | 28.7921
-2 | 0.204 | 0.00503 | -0.0922 | 40.5567
-1.5 | 0.2614 | 0.00507 | -0.0921 | 51.5582
-1 | 0.3194 | 0.00503 | -0.0921 | 63.499
-0.5 | 0.3773 | 0.00501 | -0.0921 | 75.3094
0 | 0.4353 | 0.00495 | -0.0922 | 87.9394
0.5 | 0.4926 | 0.00501 | -0.0921 | 98.3234
1 | 0.548 | 0.00495 | -0.0918 | 110.7071
1.5 | 0.6044 | 0.0051 | -0.0915 | 118.5098
2 | 0.6625 | 0.00525 | -0.0915 | 126.1905
2.5 | 0.7205 | 0.00542 | -0.0915 | 132.9336
3 | 0.7781 | 0.0056 | -0.0914 | 138.9464
3.5 | 0.8348 | 0.00582 | -0.0911 | 143.4364
4 | 0.8912 | 0.00604 | -0.0907 | 147.5497
4.5 | 0.9466 | 0.00633 | -0.0901 | 149.5419
5 | 1.0024 | 0.00661 | -0.0896 | 151.649
5.5 | 1.0575 | 0.00689 | -0.0889 | 153.4833
6 | 1.1114 | 0.00723 | -0.088 | 153.7206
6.5 | 1.1623 | 0.0077 | -0.0865 | 150.9481
7 | 1.2112 | 0.00823 | -0.0847 | 147.1689
7.5 | 1.2591 | 0.00877 | -0.0826 | 143.569
8 | 1.3044 | 0.00937 | -0.08 | 139.2102
8.5 | 1.3473 | 0.00999 | -0.077 | 134.8649
9 | 1.3786 | 0.01067 | -0.0717 | 129.2034
9.5 | 1.4016 | 0.0116 | -0.065 | 120.8276
10 | 1.4369 | 0.01223 | -0.0607 | 117.4898
10.5 | 1.4721 | 0.0129 | -0.0567 | 114.1163
11 | 1.5049 | 0.01372 | -0.0524 | 109.6866
11.5 | 1.5352 | 0.01468 | -0.048 | 104.5777
12 | 1.5761 | 0.01544 | -0.0459 | 102.079
12.5 | 1.6306 | 0.01683 | -0.0468 | 96.8865
13 | 1.6718 | 0.01836 | -0.0455 | 91.0566
13.5 | 1.705 | 0.02009 | -0.0431 | 84.8681
14 | 1.7344 | 0.02206 | -0.0404 | 78.6219
14.5 | 1.76 | 0.02432 | -0.0376 | 72.3684
15 | 1.7812 | 0.02696 | -0.0348 | 66.0682
15.5 | 1.7975 | 0.03012 | -0.032 | 59.678
16 | 1.8124 | 0.03355 | -0.0295 | 54.0209
16.5 | 1.8186 | 0.03794 | -0.0272 | 47.9336
17 | 1.825 | 0.04252 | -0.0254 | 42.921
17.5 | 1.8241 | 0.04803 | -0.024 | 37.9783
18 | 1.8141 | 0.05459 | -0.023 | 33.2314
18.5 | 1.7987 | 0.06204 | -0.0226 | 28.9926
19 | 1.7762 | 0.07023 | -0.0226 | 25.2912
19.5 | 1.7306 | 0.07822 | -0.0192 | 22.1248
20 | 1.6973 | 0.08897 | -0.022 | 19.0772

## 127. Re 14M Mach 0.50 (1)
BIGFOIL.COM POLAR EXPORT
hq3014
HQ 3.0/14 |  |  |  | Cl Max: | 1.563 | at alpha= | 8.5 | deg
JavaFoil+Calcfoil stall+Eppler ext transition |  |  |  | L/D Max: | 142.473 | at alpha= | 6.5 | deg
Re: | 14000000 |  |  | Cd Min: | 0.00528 | at alpha= | -2 | deg
Mach: | 0.5 |  |  | Cl=0 at alpha= | -3.8429 | deg
|  |  |  | @ Cl=0.1, Cd= | 0.005492
|  |  |  | @ Cl=0.4, Cd= | 0.005548
|  |  |  | @ Cl=0.6, Cd= | 0.0064829
alpha (deg) | Cl | Cd | Cm | Cl/Cd
-20 | -0.891 | 0.16625 | -0.042 | -5.358
-19.5 | -0.863 | 0.16354 | -0.042 | -5.277
-19 | -0.836 | 0.15715 | -0.042 | -5.322
-18.5 | -0.81 | 0.15502 | -0.043 | -5.222
-18 | -0.786 | 0.13052 | -0.045 | -6.021
-17.5 | -0.76 | 0.12213 | -0.046 | -6.22
-17 | -0.731 | 0.11706 | -0.045 | -6.246
-16.5 | -0.705 | 0.10906 | -0.046 | -6.463
-16 | -0.68 | 0.09954 | -0.048 | -6.833
-15.5 | -0.665 | 0.08121 | -0.055 | -8.19
-15 | -0.62 | 0.10403 | -0.045 | -5.963
-14.5 | -0.593 | 0.09586 | -0.046 | -6.19
-14 | -0.566 | 0.09114 | -0.046 | -6.204
-13.5 | -0.539 | 0.08428 | -0.047 | -6.399
-13 | -0.516 | 0.07436 | -0.051 | -6.934
-12.5 | -0.483 | 0.07838 | -0.047 | -6.168
-12 | -0.469 | 0.05858 | -0.059 | -8.007
-11.5 | -0.487 | 0.02105 | -0.076 | -23.132
-11 | -0.405 | 0.06114 | -0.054 | -6.622
-10.5 | -0.372 | 0.0663 | -0.047 | -5.607
-10 | -0.344 | 0.06328 | -0.047 | -5.437
-9.5 | -0.317 | 0.06003 | -0.048 | -5.276
-9 | -0.296 | 0.04607 | -0.061 | -6.433
-8.5 | -0.3 | 0.01631 | -0.082 | -18.376
-8 | -0.278 | 0.01056 | -0.087 | -26.369
-7.5 | -0.396 | 0.0087 | -0.09 | -45.584
-7 | -0.38 | 0.00831 | -0.091 | -45.704
-6.5 | -0.338 | 0.00677 | -0.092 | -49.953
-6 | -0.283 | 0.00678 | -0.093 | -41.801
-5.5 | -0.222 | 0.00654 | -0.094 | -34.002
-5 | -0.158 | 0.00636 | -0.095 | -24.785
-4.5 | -0.091 | 0.00613 | -0.096 | -14.762
-4 | -0.022 | 0.0061 | -0.096 | -3.593
-3.5 | 0.048 | 0.00559 | -0.097 | 8.501
-3 | 0.117 | 0.00546 | -0.098 | 21.501
-2.5 | 0.187 | 0.00536 | -0.099 | 34.971
-2 | 0.258 | 0.00528 | -0.1 | 48.756
-1.5 | 0.329 | 0.00543 | -0.1 | 60.45
-1 | 0.398 | 0.00552 | -0.101 | 72.103
-0.5 | 0.468 | 0.0065 | -0.102 | 71.94
0 | 0.54 | 0.00662 | -0.103 | 81.54
0.5 | 0.61 | 0.00646 | -0.104 | 94.349
1 | 0.679 | 0.00559 | -0.104 | 121.63
1.5 | 0.749 | 0.00695 | -0.105 | 107.786
2 | 0.818 | 0.00732 | -0.106 | 111.745
2.5 | 0.888 | 0.00763 | -0.107 | 116.26
3 | 0.956 | 0.00792 | -0.107 | 120.793
3.5 | 1.025 | 0.00832 | -0.108 | 123.174
4 | 1.093 | 0.0087 | -0.109 | 125.55
4.5 | 1.16 | 0.00833 | -0.11 | 139.325
5 | 1.226 | 0.0087 | -0.11 | 141.03
5.5 | 1.291 | 0.01009 | -0.111 | 127.912
6 | 1.353 | 0.01018 | -0.112 | 132.941
6.5 | 1.412 | 0.00991 | -0.113 | 142.473
7 | 1.466 | 0.01078 | -0.113 | 135.95
7.5 | 1.514 | 0.01189 | -0.114 | 127.251
8 | 1.539 | 0.0143 | -0.113 | 107.58
8.5 | 1.563 | 0.01596 | -0.114 | 97.92
9 | 1.541 | 0.01908 | -0.113 | 80.78
9.5 | 1.42 | 0.0221 | -0.113 | 64.262
10 | 0.922 | 0.02641 | -0.112 | 34.908
10.5 | 0.926 | 0.03657 | -0.108 | 25.324
11 | 0.977 | 0.03068 | -0.111 | 31.848
11.5 | 1 | 0.03456 | -0.111 | 28.93
12 | 1.037 | 0.03327 | -0.112 | 31.179
12.5 | 1.052 | 0.03956 | -0.11 | 26.578
13 | 1.071 | 0.04579 | -0.109 | 23.397
13.5 | 1.057 | 0.06625 | -0.101 | 15.95

## 128. Re 14M Mach 0.50 (2)
BIGFOIL.COM POLAR EXPORT
hq3014
HQ 3.0/14 |  |  |  | Cl Max: | 1.7185 | at alpha= | 12.5 | deg
XFOIL ncrit=9 |  |  |  | L/D Max: | 155.815 | at alpha= | 5 | deg
Re: | 14000000 |  |  | Cd Min: | 0.10226 | at alpha= | -13.5 | deg
Mach: | 0.5 |  |  | Cl=0 at alpha= | -3.6795 | deg
|  |  |  | @ Cl=0.1, Cd= | 0.0052634
|  |  |  | @ Cl=0.4, Cd= | 0.0051627
|  |  |  | @ Cl=0.6, Cd= | 0.0051731
alpha (deg) | Cl | Cd | Cm | Cl/Cd
-13.5 | -0.3737 | 0.10226 | -0.0975 | -3.6544
-13 | -0.3836 | 0.09218 | -0.1039 | -4.1614
-12.5 | -0.396 | 0.08221 | -0.1103 | -4.8169
-12 | -0.4125 | 0.07213 | -0.1172 | -5.7188
-11.5 | -0.4342 | 0.06157 | -0.1245 | -7.0521
-11 | -0.4524 | 0.05008 | -0.1321 | -9.0335
-10.5 | -0.4734 | 0.03987 | -0.1397 | -11.8736
-10 | -0.5056 | 0.03141 | -0.1441 | -16.0968
-9.5 | -0.5402 | 0.0249 | -0.1437 | -21.6948
-9 | -0.5869 | 0.02048 | -0.1357 | -28.6572
-8.5 | -0.6166 | 0.01482 | -0.1272 | -41.6059
-8 | -0.6031 | 0.01001 | -0.1196 | -60.2498
-7.5 | -0.544 | 0.00815 | -0.1146 | -66.7485
-7 | -0.4733 | 0.0074 | -0.1115 | -63.9595
-6.5 | -0.4005 | 0.00694 | -0.1093 | -57.7089
-6 | -0.3281 | 0.00659 | -0.1077 | -49.7876
-5.5 | -0.2564 | 0.00621 | -0.1064 | -41.2882
-5 | -0.1864 | 0.00583 | -0.1054 | -31.9726
-4.5 | -0.1154 | 0.00564 | -0.1047 | -20.461
-4 | -0.0448 | 0.00551 | -0.1042 | -8.1307
-3.5 | 0.0251 | 0.00539 | -0.1039 | 4.6568
-3 | 0.0943 | 0.00527 | -0.1037 | 17.8937
-2.5 | 0.1633 | 0.00519 | -0.1035 | 31.4644
-2 | 0.2313 | 0.00515 | -0.1034 | 44.9126
-1.5 | 0.2977 | 0.00514 | -0.1031 | 57.9183
-1 | 0.3622 | 0.00518 | -0.1026 | 69.9228
0 | 0.4932 | 0.00512 | -0.102 | 96.3281
0.5 | 0.5581 | 0.00518 | -0.1016 | 107.7413
1 | 0.619 | 0.00517 | -0.1005 | 119.7292
1.5 | 0.6827 | 0.00535 | -0.0998 | 127.6075
2 | 0.7479 | 0.00557 | -0.0991 | 134.2729
2.5 | 0.8138 | 0.00577 | -0.0985 | 141.0399
3 | 0.8786 | 0.00601 | -0.0976 | 146.1897
3.5 | 0.9415 | 0.00631 | -0.0962 | 149.2076
4 | 1.0042 | 0.00661 | -0.0945 | 151.9213
4.5 | 1.0668 | 0.00691 | -0.0927 | 154.3849
5 | 1.1281 | 0.00724 | -0.0904 | 155.8149
5.5 | 1.1863 | 0.00765 | -0.0874 | 155.0719
6 | 1.2352 | 0.00814 | -0.0825 | 151.7445
6.5 | 1.2791 | 0.00863 | -0.0765 | 148.2155
7.5 | 1.356 | 0.01022 | -0.0632 | 132.681
8 | 1.3863 | 0.01143 | -0.0558 | 121.2861
8.5 | 1.4138 | 0.01295 | -0.0484 | 109.1737
9 | 1.4313 | 0.0151 | -0.0404 | 94.7881
9.5 | 1.4712 | 0.0166 | -0.0352 | 88.6265
10 | 1.5118 | 0.01822 | -0.0301 | 82.9748
10.5 | 1.5506 | 0.02009 | -0.0251 | 77.1827
11 | 1.5853 | 0.02235 | -0.0199 | 70.9306
11.5 | 1.6166 | 0.02495 | -0.0148 | 64.7936
12 | 1.6824 | 0.02856 | -0.0165 | 58.9076
12.5 | 1.7185 | 0.03287 | -0.0141 | 52.2817

## 129. Re 16M Mach 0.00 (1)
BIGFOIL.COM POLAR EXPORT
hq3014
HQ 3.0/14 |  |  |  | Cl Max: | 1.636 | at alpha= | 11.5 | deg
JavaFoil+Calcfoil stall+Eppler ext transition |  |  |  | L/D Max: | 165.716 | at alpha= | 6 | deg
Re: | 16000000 |  |  | Cd Min: | 0.00385 | at alpha= | -1 | deg
Mach: | 0 |  |  | Cl=0 at alpha= | -3.8417 | deg
|  |  |  | @ Cl=0.1, Cd= | 0.0051346
|  |  |  | @ Cl=0.4, Cd= | 0.0057567
|  |  |  | @ Cl=0.6, Cd= | 0.005117
alpha (deg) | Cl | Cd | Cm | Cl/Cd
-19 | -0.588 | 0.12759 | -0.039 | -4.605
-18.5 | -0.607 | 0.11826 | -0.041 | -5.131
-18 | -0.625 | 0.10983 | -0.042 | -5.693
-17.5 | -0.643 | 0.10158 | -0.044 | -6.332
-17 | -0.66 | 0.09318 | -0.045 | -7.087
-16.5 | -0.674 | 0.08741 | -0.046 | -7.715
-16 | -0.696 | 0.07246 | -0.05 | -9.603
-15.5 | -0.726 | 0.05195 | -0.055 | -13.974
-15 | -0.736 | 0.04718 | -0.056 | -15.589
-14.5 | -0.754 | 0.03462 | -0.06 | -21.794
-14 | -0.77 | 0.02349 | -0.063 | -32.755
-13.5 | -0.767 | 0.02022 | -0.064 | -37.923
-13 | -0.766 | 0.01578 | -0.066 | -48.53
-12.5 | -0.754 | 0.01492 | -0.067 | -50.513
-12 | -0.744 | 0.0121 | -0.069 | -61.459
-11.5 | -0.728 | 0.01048 | -0.071 | -69.448
-11 | -0.708 | 0.00935 | -0.073 | -75.741
-10.5 | -0.678 | 0.00884 | -0.074 | -76.671
-10 | -0.644 | 0.00831 | -0.074 | -77.496
-9.5 | -0.605 | 0.00801 | -0.075 | -75.551
-9 | -0.563 | 0.00763 | -0.076 | -73.848
-8.5 | -0.518 | 0.00692 | -0.077 | -74.796
-8 | -0.469 | 0.00669 | -0.078 | -70.199
-7.5 | -0.419 | 0.00653 | -0.078 | -64.132
-7 | -0.366 | 0.00634 | -0.079 | -57.671
-6.5 | -0.311 | 0.00613 | -0.08 | -50.729
-6 | -0.255 | 0.00602 | -0.081 | -42.326
-5.5 | -0.197 | 0.0063 | -0.081 | -31.277
-5 | -0.138 | 0.00603 | -0.082 | -22.941
-4.5 | -0.079 | 0.0053 | -0.083 | -14.904
-4 | -0.019 | 0.00531 | -0.084 | -3.592
-3.5 | 0.041 | 0.00527 | -0.084 | 7.829
-3 | 0.102 | 0.00513 | -0.085 | 19.848
-2.5 | 0.163 | 0.00509 | -0.086 | 31.965
-2 | 0.223 | 0.00494 | -0.086 | 45.235
-1.5 | 0.285 | 0.00515 | -0.087 | 55.285
-1 | 0.345 | 0.00385 | -0.088 | 89.545
-0.5 | 0.405 | 0.00593 | -0.088 | 68.405
0 | 0.468 | 0.00596 | -0.089 | 78.473
0.5 | 0.528 | 0.00483 | -0.09 | 109.377
1 | 0.589 | 0.00509 | -0.09 | 115.73
1.5 | 0.65 | 0.00524 | -0.091 | 123.948
2 | 0.71 | 0.00551 | -0.092 | 128.832
2.5 | 0.771 | 0.00576 | -0.092 | 133.857
3 | 0.831 | 0.00603 | -0.093 | 137.809
3.5 | 0.891 | 0.00576 | -0.094 | 154.562
4 | 0.95 | 0.00596 | -0.094 | 159.407
4.5 | 1.01 | 0.00626 | -0.095 | 161.243
5 | 1.069 | 0.00717 | -0.096 | 149.032
5.5 | 1.127 | 0.00742 | -0.096 | 151.866
6 | 1.185 | 0.00715 | -0.097 | 165.716
6.5 | 1.241 | 0.00757 | -0.097 | 164.003
7 | 1.296 | 0.008 | -0.098 | 162.049
7.5 | 1.35 | 0.00923 | -0.099 | 146.243
8 | 1.402 | 0.00911 | -0.099 | 153.918
8.5 | 1.453 | 0.00949 | -0.1 | 153.076
9 | 1.499 | 0.01017 | -0.1 | 147.342
9.5 | 1.537 | 0.01058 | -0.101 | 145.233
10 | 1.571 | 0.01169 | -0.101 | 134.316
10.5 | 1.598 | 0.01355 | -0.102 | 117.99
11 | 1.62 | 0.01433 | -0.103 | 113.109
11.5 | 1.636 | 0.01503 | -0.103 | 108.845
12 | 1.627 | 0.01595 | -0.102 | 101.994
12.5 | 1.625 | 0.0169 | -0.103 | 96.158
13 | 1.612 | 0.01838 | -0.102 | 87.684
13.5 | 1.596 | 0.01969 | -0.102 | 81.063
14 | 1.573 | 0.02125 | -0.102 | 74
14.5 | 1.545 | 0.02275 | -0.102 | 67.917
15 | 1.513 | 0.02467 | -0.102 | 61.322
15.5 | 1.475 | 0.02674 | -0.102 | 55.179
16 | 1.434 | 0.0293 | -0.102 | 48.928
16.5 | 1.388 | 0.03231 | -0.102 | 42.965

## 130. Re 16M Mach 0.00 (2)
BIGFOIL.COM POLAR EXPORT
hq3014
HQ 3.0/14 |  |  |  | Cl Max: | 1.8963 | at alpha= | 19.5 | deg
XFOIL ncrit=9 |  |  |  | L/D Max: | 153.735 | at alpha= | 5.5 | deg
Re: | 16000000 |  |  | Cd Min: | 0.05345 | at alpha= | 20 | deg
Mach: | 0 |  |  | Cl=0 at alpha= | -3.7216 | deg
|  |  |  | @ Cl=0.1, Cd= | 0.0050209
|  |  |  | @ Cl=0.4, Cd= | 0.0050228
|  |  |  | @ Cl=0.6, Cd= | 0.0050523
alpha (deg) | Cl | Cd | Cm | Cl/Cd
-14 | -1.1188 | 0.0117 | -0.0909 | -95.6239
-13.5 | -1.0722 | 0.011 | -0.0898 | -97.4727
-13 | -1.0224 | 0.01047 | -0.0891 | -97.6504
-12.5 | -0.9724 | 0.00991 | -0.0884 | -98.1231
-12 | -0.9217 | 0.00937 | -0.0878 | -98.3671
-11.5 | -0.8693 | 0.00893 | -0.0874 | -97.346
-11 | -0.8159 | 0.00854 | -0.0872 | -95.5386
-10.5 | -0.7618 | 0.00821 | -0.087 | -92.7893
-10 | -0.7073 | 0.00788 | -0.0869 | -89.7589
-9.5 | -0.6523 | 0.00755 | -0.0868 | -86.3974
-9 | -0.5974 | 0.00723 | -0.0868 | -82.6279
-8.5 | -0.5422 | 0.00693 | -0.0867 | -78.2395
-8 | -0.4864 | 0.0067 | -0.0868 | -72.597
-7.5 | -0.4303 | 0.00646 | -0.0868 | -66.6099
-7 | -0.3737 | 0.0062 | -0.087 | -60.2742
-6.5 | -0.3175 | 0.00592 | -0.0871 | -53.6318
-6 | -0.261 | 0.00564 | -0.0872 | -46.2766
-5.5 | -0.2037 | 0.00548 | -0.0875 | -37.1715
-5 | -0.1465 | 0.00538 | -0.0878 | -27.2305
-4.5 | -0.0892 | 0.00528 | -0.088 | -16.8939
-4 | -0.0319 | 0.00521 | -0.0882 | -6.1228
-3.5 | 0.0254 | 0.00511 | -0.0885 | 4.9706
-3 | 0.0828 | 0.00503 | -0.0888 | 16.4612
-2.5 | 0.1398 | 0.005 | -0.089 | 27.96
-2 | 0.1955 | 0.00504 | -0.089 | 38.7897
-1.5 | 0.2516 | 0.00505 | -0.0891 | 49.8218
-1 | 0.3075 | 0.00502 | -0.0892 | 61.255
-0.5 | 0.3638 | 0.005 | -0.0893 | 72.76
0.5 | 0.4748 | 0.00507 | -0.0894 | 93.6489
1 | 0.5284 | 0.00501 | -0.0892 | 105.4691
1.5 | 0.5836 | 0.00502 | -0.0892 | 116.255
2 | 0.6395 | 0.00513 | -0.0893 | 124.6589
2.5 | 0.6954 | 0.0053 | -0.0894 | 131.2075
3 | 0.7509 | 0.00546 | -0.0894 | 137.5275
3.5 | 0.8059 | 0.00565 | -0.0893 | 142.6372
4 | 0.8598 | 0.0059 | -0.0891 | 145.7288
4.5 | 0.9142 | 0.00611 | -0.089 | 149.6236
5 | 0.9674 | 0.00638 | -0.0886 | 151.6301
5.5 | 1.0208 | 0.00664 | -0.0883 | 153.7349
6 | 1.0723 | 0.007 | -0.0877 | 153.1857
6.5 | 1.1219 | 0.00743 | -0.0868 | 150.996
7 | 1.1713 | 0.00786 | -0.0858 | 149.0204
7.5 | 1.2194 | 0.00833 | -0.0846 | 146.3866
8 | 1.2659 | 0.00884 | -0.0832 | 143.2014
8.5 | 1.3117 | 0.00934 | -0.0816 | 140.439
9 | 1.3543 | 0.00994 | -0.0795 | 136.2475
9.5 | 1.3911 | 0.01075 | -0.0763 | 129.4047
10 | 1.4307 | 0.01121 | -0.0737 | 127.6271
10.5 | 1.4627 | 0.01165 | -0.0694 | 125.5536
11 | 1.4948 | 0.01219 | -0.0655 | 122.6251
11.5 | 1.5259 | 0.01282 | -0.0616 | 119.025
12 | 1.5575 | 0.01344 | -0.058 | 115.8854
12.5 | 1.5906 | 0.01394 | -0.055 | 114.1033
13 | 1.6216 | 0.01481 | -0.0518 | 109.4936
13.5 | 1.6519 | 0.01584 | -0.0489 | 104.2866
14 | 1.7064 | 0.01705 | -0.0512 | 100.0821
14.5 | 1.7428 | 0.0184 | -0.0502 | 94.7174
15 | 1.7726 | 0.01992 | -0.0483 | 88.9859
15.5 | 1.7965 | 0.02183 | -0.0459 | 82.295
16 | 1.8215 | 0.02368 | -0.0438 | 76.9215
16.5 | 1.8387 | 0.02613 | -0.0412 | 70.3674
17 | 1.8567 | 0.02863 | -0.0391 | 64.8516
17.5 | 1.8702 | 0.03159 | -0.0369 | 59.2023
18 | 1.8801 | 0.03505 | -0.035 | 53.6405
18.5 | 1.8871 | 0.03893 | -0.0333 | 48.4742
19 | 1.8889 | 0.04352 | -0.0319 | 43.403
19.5 | 1.8963 | 0.04771 | -0.031 | 39.7464
20 | 1.8901 | 0.05345 | -0.0302 | 35.362

## 131. Re 16M Mach 0.10 (1)
BIGFOIL.COM POLAR EXPORT
hq3014
HQ 3.0/14 |  |  |  | Cl Max: | 1.635 | at alpha= | 11.5 | deg
JavaFoil+Calcfoil stall+Eppler ext transition |  |  |  | L/D Max: | 164.726 | at alpha= | 6 | deg
Re: | 16000000 |  |  | Cd Min: | 0.00499 | at alpha= | -2 | deg
Mach: | 0.1 |  |  | Cl=0 at alpha= | -3.8417 | deg
|  |  |  | @ Cl=0.1, Cd= | 0.005123
|  |  |  | @ Cl=0.4, Cd= | 0.0058932
|  |  |  | @ Cl=0.6, Cd= | 0.005131
alpha (deg) | Cl | Cd | Cm | Cl/Cd
-18.5 | -0.561 | 0.12229 | -0.04 | -4.591
-18 | -0.582 | 0.11459 | -0.041 | -5.082
-17.5 | -0.603 | 0.10694 | -0.042 | -5.635
-17 | -0.623 | 0.09867 | -0.044 | -6.31
-16.5 | -0.642 | 0.09011 | -0.046 | -7.123
-16 | -0.662 | 0.07947 | -0.048 | -8.328
-15.5 | -0.682 | 0.06763 | -0.051 | -10.088
-15 | -0.693 | 0.06329 | -0.052 | -10.947
-14.5 | -0.735 | 0.03534 | -0.06 | -20.792
-14 | -0.748 | 0.02616 | -0.063 | -28.583
-13.5 | -0.749 | 0.02223 | -0.064 | -33.676
-13 | -0.747 | 0.01831 | -0.066 | -40.797
-12.5 | -0.742 | 0.01579 | -0.067 | -46.985
-12 | -0.735 | 0.01264 | -0.069 | -58.121
-11.5 | -0.719 | 0.01076 | -0.071 | -66.822
-11 | -0.704 | 0.0095 | -0.073 | -74.072
-10.5 | -0.676 | 0.00894 | -0.074 | -75.613
-10 | -0.643 | 0.00839 | -0.075 | -76.606
-9.5 | -0.605 | 0.00811 | -0.076 | -74.576
-9 | -0.564 | 0.00771 | -0.077 | -73.109
-8.5 | -0.519 | 0.00699 | -0.077 | -74.195
-8 | -0.471 | 0.00675 | -0.078 | -69.706
-7.5 | -0.42 | 0.00663 | -0.079 | -63.388
-7 | -0.367 | 0.00629 | -0.08 | -58.393
-6.5 | -0.312 | 0.00618 | -0.08 | -50.521
-6 | -0.256 | 0.00607 | -0.081 | -42.14
-5.5 | -0.198 | 0.00637 | -0.082 | -31.058
-5 | -0.139 | 0.00609 | -0.082 | -22.852
-4.5 | -0.079 | 0.00536 | -0.083 | -14.813
-4 | -0.019 | 0.00526 | -0.084 | -3.65
-3.5 | 0.041 | 0.00521 | -0.085 | 7.969
-3 | 0.102 | 0.00512 | -0.085 | 19.985
-2.5 | 0.163 | 0.00508 | -0.086 | 32.171
-2 | 0.224 | 0.00499 | -0.087 | 45.01
-1.5 | 0.286 | 0.00519 | -0.087 | 55.063
-1 | 0.347 | 0.00516 | -0.088 | 67.145
-0.5 | 0.407 | 0.00599 | -0.089 | 68.071
0 | 0.47 | 0.00602 | -0.09 | 78.108
0.5 | 0.531 | 0.00609 | -0.09 | 87.257
1 | 0.592 | 0.00511 | -0.091 | 115.98
1.5 | 0.653 | 0.00527 | -0.092 | 124.017
2 | 0.714 | 0.00554 | -0.092 | 128.733
2.5 | 0.774 | 0.00573 | -0.093 | 135.234
3 | 0.835 | 0.00599 | -0.094 | 139.269
3.5 | 0.895 | 0.00573 | -0.094 | 156.17
4 | 0.955 | 0.00597 | -0.095 | 159.892
4.5 | 1.015 | 0.00625 | -0.095 | 162.406
5 | 1.074 | 0.00717 | -0.096 | 149.882
5.5 | 1.133 | 0.00749 | -0.097 | 151.23
6 | 1.191 | 0.00723 | -0.097 | 164.726
6.5 | 1.247 | 0.00764 | -0.098 | 163.211
7 | 1.302 | 0.00808 | -0.099 | 161.082
7.5 | 1.356 | 0.00934 | -0.099 | 145.128
8 | 1.408 | 0.00914 | -0.1 | 154.066
8.5 | 1.459 | 0.00954 | -0.1 | 152.894
9 | 1.505 | 0.01028 | -0.101 | 146.365
9.5 | 1.542 | 0.01072 | -0.101 | 143.837
10 | 1.575 | 0.01182 | -0.102 | 133.174
10.5 | 1.601 | 0.01378 | -0.103 | 116.212
11 | 1.621 | 0.01453 | -0.103 | 111.574
11.5 | 1.635 | 0.01528 | -0.104 | 107.03
12 | 1.621 | 0.01625 | -0.103 | 99.772
12.5 | 1.616 | 0.01728 | -0.103 | 93.508
13 | 1.599 | 0.01886 | -0.103 | 84.784
13.5 | 1.578 | 0.02027 | -0.103 | 77.854
14 | 1.55 | 0.02193 | -0.103 | 70.697
14.5 | 1.518 | 0.02352 | -0.103 | 64.541
15 | 1.48 | 0.02555 | -0.103 | 57.909
15.5 | 1.436 | 0.02794 | -0.102 | 51.393
16 | 1.388 | 0.03081 | -0.102 | 45.053
16.5 | 1.337 | 0.03402 | -0.102 | 39.288

## 132. Re 16M Mach 0.10 (2)
BIGFOIL.COM POLAR EXPORT
hq3014
HQ 3.0/14 |  |  |  | Cl Max: | 1.886 | at alpha= | 19.5 | deg
XFOIL ncrit=9 |  |  |  | L/D Max: | 153.913 | at alpha= | 5.5 | deg
Re: | 16000000 |  |  | Cd Min: | 0.05769 | at alpha= | 20 | deg
Mach: | 0.1 |  |  | Cl=0 at alpha= | -3.7201 | deg
|  |  |  | @ Cl=0.1, Cd= | 0.0050212
|  |  |  | @ Cl=0.4, Cd= | 0.0049817
|  |  |  | @ Cl=0.6, Cd= | 0.0050556
alpha (deg) | Cl | Cd | Cm | Cl/Cd
-13.5 | -1.0807 | 0.01133 | -0.0921 | -95.3839
-13 | -1.0308 | 0.01075 | -0.0912 | -95.8884
-12.5 | -0.9804 | 0.01015 | -0.0903 | -96.5911
-12 | -0.9294 | 0.00958 | -0.0895 | -97.0146
-11.5 | -0.8769 | 0.00907 | -0.0889 | -96.6814
-11 | -0.823 | 0.00865 | -0.0885 | -95.1445
-10.5 | -0.7685 | 0.00829 | -0.0882 | -92.7021
-10 | -0.7134 | 0.00795 | -0.088 | -89.7358
-9.5 | -0.6578 | 0.00762 | -0.0879 | -86.3255
-9 | -0.6023 | 0.00729 | -0.0877 | -82.62
-8.5 | -0.5466 | 0.00698 | -0.0876 | -78.3095
-8 | -0.4903 | 0.00673 | -0.0875 | -72.8529
-7.5 | -0.4337 | 0.0065 | -0.0876 | -66.7231
-7 | -0.3767 | 0.00623 | -0.0877 | -60.4655
-6.5 | -0.3198 | 0.00596 | -0.0878 | -53.6577
-6 | -0.2631 | 0.00565 | -0.0878 | -46.5664
-5.5 | -0.2053 | 0.00549 | -0.0881 | -37.3953
-5 | -0.1477 | 0.00538 | -0.0883 | -27.4535
-4.5 | -0.0899 | 0.00529 | -0.0885 | -16.9943
-4 | -0.0323 | 0.00521 | -0.0888 | -6.1996
-3.5 | 0.0254 | 0.00512 | -0.089 | 4.9609
-3 | 0.0831 | 0.00503 | -0.0893 | 16.5209
-2.5 | 0.1406 | 0.005 | -0.0895 | 28.12
-2 | 0.1966 | 0.00504 | -0.0895 | 39.0079
-1 | 0.3093 | 0.00502 | -0.0896 | 61.6135
-0.5 | 0.3659 | 0.005 | -0.0897 | 73.18
0 | 0.4217 | 0.00497 | -0.0898 | 84.8491
0.5 | 0.4775 | 0.00507 | -0.0898 | 94.1815
1 | 0.5313 | 0.00501 | -0.0896 | 106.0479
1.5 | 0.5869 | 0.00503 | -0.0896 | 116.6799
2 | 0.6432 | 0.00514 | -0.0897 | 125.1362
2.5 | 0.6993 | 0.00531 | -0.0897 | 131.6949
3 | 0.7552 | 0.00548 | -0.0897 | 137.8102
3.5 | 0.8105 | 0.00567 | -0.0896 | 142.9453
4 | 0.8647 | 0.00592 | -0.0894 | 146.0642
4.5 | 0.9195 | 0.00613 | -0.0892 | 150
5 | 0.973 | 0.00641 | -0.0888 | 151.7941
5.5 | 1.0266 | 0.00667 | -0.0885 | 153.913
6 | 1.0786 | 0.00702 | -0.0878 | 153.6467
6.5 | 1.1283 | 0.00747 | -0.0868 | 151.0442
7 | 1.1778 | 0.00791 | -0.0857 | 148.9001
7.5 | 1.2261 | 0.00838 | -0.0845 | 146.3126
8 | 1.2724 | 0.00891 | -0.0828 | 142.8058
8.5 | 1.3178 | 0.00943 | -0.0811 | 139.7455
9 | 1.3603 | 0.01004 | -0.0788 | 135.488
9.5 | 1.3968 | 0.01085 | -0.0754 | 128.7373
10 | 1.4321 | 0.01129 | -0.0717 | 126.8468
10.5 | 1.4652 | 0.01178 | -0.0676 | 124.3803
11 | 1.4977 | 0.01235 | -0.0636 | 121.2713
11.5 | 1.5288 | 0.01302 | -0.0596 | 117.4194
12 | 1.5604 | 0.01368 | -0.0559 | 114.0643
12.5 | 1.5942 | 0.01423 | -0.053 | 112.0309
13 | 1.6258 | 0.01517 | -0.0499 | 107.1721
13.5 | 1.6583 | 0.01627 | -0.0473 | 101.9238
14 | 1.7163 | 0.01762 | -0.0503 | 97.4064
14.5 | 1.7495 | 0.01906 | -0.0486 | 91.7891
15 | 1.7775 | 0.02075 | -0.0464 | 85.6627
15.5 | 1.8002 | 0.0228 | -0.0438 | 78.9561
16 | 1.8238 | 0.02485 | -0.0416 | 73.3924
16.5 | 1.8396 | 0.02752 | -0.039 | 66.8459
17 | 1.8563 | 0.03028 | -0.0368 | 61.3045
17.5 | 1.8678 | 0.03357 | -0.0347 | 55.639
18 | 1.8758 | 0.03739 | -0.0328 | 50.1685
18.5 | 1.8811 | 0.04163 | -0.0312 | 45.1862
19.5 | 1.886 | 0.05121 | -0.0292 | 36.8287
20 | 1.8755 | 0.05769 | -0.0287 | 32.51

## 133. Re 16M Mach 0.25 (1)
BIGFOIL.COM POLAR EXPORT
hq3014
HQ 3.0/14 |  |  |  | Cl Max: | 1.609 | at alpha= | 10.5 | deg
JavaFoil+Calcfoil stall+Eppler ext transition |  |  |  | L/D Max: | 163.556 | at alpha= | 4.5 | deg
Re: | 16000000 |  |  | Cd Min: | 0.00495 | at alpha= | -2 | deg
Mach: | 0.25 |  |  | Cl=0 at alpha= | -3.8413 | deg
|  |  |  | @ Cl=0.1, Cd= | 0.0051189
|  |  |  | @ Cl=0.4, Cd= | 0.0057597
|  |  |  | @ Cl=0.6, Cd= | 0.0061713
alpha (deg) | Cl | Cd | Cm | Cl/Cd
-16.5 | -0.35 | 0.11599 | -0.039 | -3.017
-16 | -0.4 | 0.10598 | -0.041 | -3.778
-15.5 | -0.445 | 0.10054 | -0.041 | -4.43
-15 | -0.489 | 0.08984 | -0.044 | -5.439
-14.5 | -0.525 | 0.08039 | -0.047 | -6.531
-14 | -0.553 | 0.06991 | -0.051 | -7.912
-13.5 | -0.578 | 0.05885 | -0.054 | -9.826
-13 | -0.624 | 0.03274 | -0.063 | -19.053
-12.5 | -0.651 | 0.02183 | -0.067 | -29.827
-12 | -0.662 | 0.01702 | -0.069 | -38.905
-11.5 | -0.664 | 0.01361 | -0.071 | -48.774
-11 | -0.659 | 0.01166 | -0.073 | -56.513
-10.5 | -0.647 | 0.01012 | -0.075 | -63.953
-10 | -0.628 | 0.00918 | -0.077 | -68.411
-9.5 | -0.599 | 0.00859 | -0.078 | -69.712
-9 | -0.563 | 0.00818 | -0.078 | -68.782
-8.5 | -0.522 | 0.00714 | -0.079 | -73.156
-8 | -0.476 | 0.00683 | -0.08 | -69.69
-7.5 | -0.427 | 0.00661 | -0.081 | -64.516
-7 | -0.374 | 0.00642 | -0.082 | -58.235
-6.5 | -0.319 | 0.00623 | -0.082 | -51.224
-6 | -0.262 | 0.0061 | -0.083 | -42.938
-5.5 | -0.203 | 0.00613 | -0.084 | -33.1
-5 | -0.143 | 0.00582 | -0.085 | -24.491
-4.5 | -0.082 | 0.00534 | -0.085 | -15.269
-4 | -0.02 | 0.00528 | -0.086 | -3.731
-3.5 | 0.043 | 0.00522 | -0.087 | 8.161
-3 | 0.105 | 0.00511 | -0.088 | 20.588
-2.5 | 0.168 | 0.00511 | -0.088 | 32.813
-2 | 0.231 | 0.00495 | -0.089 | 46.576
-1.5 | 0.294 | 0.00518 | -0.09 | 56.775
-1 | 0.356 | 0.00518 | -0.091 | 68.727
-0.5 | 0.419 | 0.00601 | -0.091 | 69.647
0 | 0.483 | 0.00613 | -0.092 | 78.732
0.5 | 0.546 | 0.00618 | -0.093 | 88.333
1 | 0.608 | 0.00617 | -0.093 | 98.635
1.5 | 0.671 | 0.00639 | -0.094 | 104.987
2 | 0.733 | 0.00651 | -0.095 | 112.633
2.5 | 0.795 | 0.00676 | -0.095 | 117.653
3 | 0.858 | 0.00694 | -0.096 | 123.533
3.5 | 0.919 | 0.00667 | -0.097 | 137.76
4 | 0.981 | 0.0069 | -0.097 | 142.258
4.5 | 1.042 | 0.00637 | -0.098 | 163.556
5 | 1.103 | 0.00816 | -0.099 | 135.164
5.5 | 1.163 | 0.00773 | -0.099 | 150.385
6 | 1.222 | 0.00817 | -0.1 | 149.501
6.5 | 1.279 | 0.00783 | -0.101 | 163.33
7 | 1.335 | 0.00831 | -0.101 | 160.708
7.5 | 1.389 | 0.00983 | -0.102 | 141.252
8 | 1.441 | 0.0095 | -0.102 | 151.682
8.5 | 1.491 | 0.01001 | -0.103 | 148.938
9 | 1.534 | 0.01078 | -0.104 | 142.308
9.5 | 1.567 | 0.01131 | -0.104 | 138.628
10 | 1.593 | 0.01259 | -0.105 | 126.444
10.5 | 1.609 | 0.01496 | -0.105 | 107.599
11 | 1.597 | 0.016 | -0.105 | 99.803
11.5 | 1.589 | 0.017 | -0.105 | 93.482
12 | 1.565 | 0.01849 | -0.105 | 84.66
12.5 | 1.532 | 0.01997 | -0.105 | 76.727
13 | 1.486 | 0.02187 | -0.105 | 67.961
13.5 | 1.429 | 0.02418 | -0.104 | 59.074
14 | 1.36 | 0.02698 | -0.104 | 50.406
14.5 | 1.28 | 0.03032 | -0.103 | 42.232
15 | 1.193 | 0.03362 | -0.103 | 35.498
15.5 | 1.097 | 0.03834 | -0.102 | 28.602

## 134. Re 16M Mach 0.25 (2)
BIGFOIL.COM POLAR EXPORT
hq3014
HQ 3.0/14 |  |  |  | Cl Max: | 1.8393 | at alpha= | 17 | deg
XFOIL ncrit=9 |  |  |  | L/D Max: | 155.007 | at alpha= | 5.5 | deg
Re: | 16000000 |  |  | Cd Min: | 0.18353 | at alpha= | -20 | deg
Mach: | 0.25 |  |  | Cl=0 at alpha= | -3.7123 | deg
|  |  |  | @ Cl=0.1, Cd= | 0.0050476
|  |  |  | @ Cl=0.4, Cd= | 0.0050142
|  |  |  | @ Cl=0.6, Cd= | 0.0050774
alpha (deg) | Cl | Cd | Cm | Cl/Cd
-20 | -0.6976 | 0.18353 | -0.0054 | -3.801
-19.5 | -0.6889 | 0.17586 | -0.01 | -3.9173
-19 | -0.7061 | 0.16214 | -0.018 | -4.3549
-18.5 | -1.1433 | 0.08038 | -0.0737 | -14.2237
-18 | -1.234 | 0.05951 | -0.0889 | -20.736
-17.5 | -1.2766 | 0.04712 | -0.0976 | -27.0925
-17 | -1.3148 | 0.03688 | -0.1038 | -35.6508
-16.5 | -1.311 | 0.02976 | -0.1097 | -44.0524
-16 | -1.3031 | 0.024 | -0.1132 | -54.2958
-15.5 | -1.2105 | 0.01876 | -0.1288 | -64.5256
-15 | -1.2109 | 0.01689 | -0.1224 | -71.6933
-14.5 | -1.1991 | 0.01583 | -0.1147 | -75.7486
-14 | -1.1648 | 0.01458 | -0.1104 | -79.8903
-13.5 | -1.1235 | 0.0134 | -0.1069 | -83.8433
-13 | -1.0751 | 0.01249 | -0.1043 | -86.0769
-12.5 | -1.0235 | 0.01171 | -0.1021 | -87.4039
-12 | -0.9722 | 0.01083 | -0.1 | -89.7692
-11.5 | -0.9184 | 0.01007 | -0.0982 | -91.2016
-11 | -0.8625 | 0.00944 | -0.0968 | -91.3665
-10.5 | -0.8058 | 0.00886 | -0.0956 | -90.9481
-10 | -0.7479 | 0.00841 | -0.0946 | -88.9298
-9.5 | -0.6892 | 0.00799 | -0.0938 | -86.2578
-9 | -0.6301 | 0.00764 | -0.0932 | -82.4738
-8.5 | -0.5712 | 0.0073 | -0.0926 | -78.2466
-8 | -0.5124 | 0.00695 | -0.0921 | -73.7266
-7.5 | -0.453 | 0.00668 | -0.0917 | -67.8144
-7 | -0.3932 | 0.00641 | -0.0915 | -61.3417
-6.5 | -0.3333 | 0.00614 | -0.0914 | -54.2834
-6 | -0.2744 | 0.00579 | -0.0912 | -47.3921
-5.5 | -0.2143 | 0.00557 | -0.0913 | -38.474
-5 | -0.1543 | 0.00542 | -0.0913 | -28.4686
-4.5 | -0.0942 | 0.00533 | -0.0914 | -17.6735
-4 | -0.0343 | 0.00523 | -0.0916 | -6.5583
-3.5 | 0.0253 | 0.00515 | -0.0917 | 4.9126
-3 | 0.0852 | 0.00506 | -0.0919 | 16.8379
-2.5 | 0.1449 | 0.00501 | -0.0921 | 28.9222
-2 | 0.2029 | 0.00506 | -0.092 | 40.0988
-1.5 | 0.2609 | 0.00509 | -0.092 | 51.2574
-1 | 0.3191 | 0.00505 | -0.092 | 63.1881
-0.5 | 0.3773 | 0.00503 | -0.0921 | 75.0099
0 | 0.4349 | 0.00499 | -0.0921 | 87.1543
0.5 | 0.4924 | 0.00509 | -0.0921 | 96.7387
1 | 0.5477 | 0.00505 | -0.0917 | 108.4554
1.5 | 0.6049 | 0.00508 | -0.0916 | 119.0748
2 | 0.6631 | 0.0052 | -0.0916 | 127.5192
2.5 | 0.721 | 0.00538 | -0.0916 | 134.0149
3 | 0.7789 | 0.00555 | -0.0915 | 140.3423
3.5 | 0.8357 | 0.00577 | -0.0912 | 144.8354
4 | 0.892 | 0.00601 | -0.0909 | 148.4193
4.5 | 0.9485 | 0.00623 | -0.0905 | 152.2472
5 | 1.0037 | 0.00653 | -0.0899 | 153.706
5.5 | 1.0587 | 0.00683 | -0.0892 | 155.0073
6 | 1.1126 | 0.00718 | -0.0882 | 154.9582
6.5 | 1.1632 | 0.00766 | -0.0867 | 151.8538
7 | 1.2129 | 0.00817 | -0.085 | 148.4578
7.5 | 1.262 | 0.00865 | -0.0831 | 145.896
8 | 1.3075 | 0.00925 | -0.0806 | 141.3514
8.5 | 1.3502 | 0.0099 | -0.0775 | 136.3838
9 | 1.3839 | 0.01056 | -0.0726 | 131.0511
9.5 | 1.4094 | 0.01138 | -0.0663 | 123.8489
10 | 1.4452 | 0.01196 | -0.0621 | 120.8361
10.5 | 1.4803 | 0.01262 | -0.0579 | 117.2979
11 | 1.5137 | 0.0134 | -0.0537 | 112.9627
11.5 | 1.5454 | 0.01429 | -0.0494 | 108.1456
12 | 1.5766 | 0.01524 | -0.0452 | 103.4514
12.5 | 1.6236 | 0.01622 | -0.0446 | 100.0986
13 | 1.6768 | 0.01774 | -0.0455 | 94.5209
13.5 | 1.7196 | 0.01942 | -0.0447 | 88.5479
14 | 1.7481 | 0.0214 | -0.0419 | 81.6869
14.5 | 1.7748 | 0.02353 | -0.039 | 75.4271
15 | 1.7963 | 0.02611 | -0.0361 | 68.7974
15.5 | 1.8117 | 0.02927 | -0.0331 | 61.8961
16 | 1.8283 | 0.03251 | -0.0305 | 56.2381
16.5 | 1.8325 | 0.03699 | -0.028 | 49.5404
17 | 1.8393 | 0.04148 | -0.0261 | 44.3419
17.5 | 1.8382 | 0.04698 | -0.0245 | 39.1273
18 | 1.8313 | 0.05323 | -0.0235 | 34.4035
18.5 | 1.8224 | 0.06 | -0.0231 | 30.3733
19 | 1.7918 | 0.06917 | -0.0233 | 25.9043
19.5 | 1.7826 | 0.07604 | -0.0234 | 23.4429
20 | 1.7226 | 0.08555 | -0.0204 | 20.1356

## 135. Re 16M Mach 0.50 (1)
BIGFOIL.COM POLAR EXPORT
hq3014
HQ 3.0/14 |  |  |  | Cl Max: | 1.564 | at alpha= | 8.5 | deg
JavaFoil+Calcfoil stall+Eppler ext transition |  |  |  | L/D Max: | 144.441 | at alpha= | 6.5 | deg
Re: | 16000000 |  |  | Cd Min: | 0.0053 | at alpha= | -2 | deg
Mach: | 0.5 |  |  | Cl=0 at alpha= | -3.8429 | deg
|  |  |  | @ Cl=0.1, Cd= | 0.0054774
|  |  |  | @ Cl=0.4, Cd= | 0.0054486
|  |  |  | @ Cl=0.6, Cd= | 0.0064957
alpha (deg) | Cl | Cd | Cm | Cl/Cd
-20 | -0.89 | 0.17798 | -0.042 | -5
-19.5 | -0.863 | 0.17342 | -0.042 | -4.976
-19 | -0.836 | 0.16402 | -0.042 | -5.099
-18.5 | -0.809 | 0.16155 | -0.043 | -5.011
-18 | -0.784 | 0.13905 | -0.044 | -5.636
-17.5 | -0.757 | 0.13177 | -0.044 | -5.743
-17 | -0.729 | 0.12666 | -0.044 | -5.752
-16.5 | -0.702 | 0.11874 | -0.044 | -5.912
-16 | -0.676 | 0.11087 | -0.045 | -6.093
-15.5 | -0.673 | 0.07377 | -0.057 | -9.126
-15 | -0.621 | 0.10268 | -0.046 | -6.045
-14.5 | -0.594 | 0.09458 | -0.046 | -6.28
-14 | -0.566 | 0.09001 | -0.047 | -6.292
-13.5 | -0.54 | 0.08293 | -0.048 | -6.51
-13 | -0.519 | 0.07091 | -0.054 | -7.315
-12.5 | -0.484 | 0.07727 | -0.048 | -6.264
-12 | -0.474 | 0.05379 | -0.062 | -8.808
-11.5 | -0.489 | 0.01954 | -0.077 | -25.049
-11 | -0.407 | 0.05901 | -0.056 | -6.891
-10.5 | -0.373 | 0.06322 | -0.049 | -5.902
-10 | -0.344 | 0.06315 | -0.047 | -5.45
-9.5 | -0.317 | 0.05914 | -0.049 | -5.361
-9 | -0.299 | 0.04265 | -0.064 | -7.017
-8.5 | -0.302 | 0.01509 | -0.083 | -20.002
-8 | -0.279 | 0.01019 | -0.087 | -27.386
-7.5 | -0.397 | 0.00852 | -0.09 | -46.554
-7 | -0.38 | 0.00774 | -0.091 | -49.118
-6.5 | -0.338 | 0.00668 | -0.092 | -50.562
-6 | -0.283 | 0.00672 | -0.093 | -42.179
-5.5 | -0.222 | 0.00648 | -0.094 | -34.352
-5 | -0.158 | 0.00589 | -0.095 | -26.762
-4.5 | -0.091 | 0.00607 | -0.096 | -14.924
-4 | -0.022 | 0.00594 | -0.096 | -3.69
-3.5 | 0.048 | 0.0055 | -0.097 | 8.633
-3 | 0.117 | 0.00547 | -0.098 | 21.442
-2.5 | 0.187 | 0.00535 | -0.099 | 35.059
-2 | 0.258 | 0.0053 | -0.1 | 48.621
-1.5 | 0.329 | 0.00561 | -0.1 | 58.599
-1 | 0.398 | 0.00542 | -0.101 | 73.375
-0.5 | 0.468 | 0.00642 | -0.102 | 72.871
0 | 0.54 | 0.00653 | -0.103 | 82.579
0.5 | 0.61 | 0.00649 | -0.104 | 93.967
1 | 0.679 | 0.00666 | -0.104 | 102.011
1.5 | 0.749 | 0.00691 | -0.105 | 108.463
2 | 0.818 | 0.0072 | -0.106 | 113.654
2.5 | 0.888 | 0.0075 | -0.107 | 118.339
3 | 0.956 | 0.00783 | -0.107 | 122.204
3.5 | 1.025 | 0.0082 | -0.108 | 124.948
4 | 1.093 | 0.00859 | -0.109 | 127.215
4.5 | 1.16 | 0.00819 | -0.11 | 141.627
5 | 1.226 | 0.0086 | -0.11 | 142.674
5.5 | 1.291 | 0.0093 | -0.111 | 138.763
6 | 1.353 | 0.01005 | -0.112 | 134.699
6.5 | 1.412 | 0.00978 | -0.113 | 144.441
7 | 1.466 | 0.01094 | -0.113 | 133.94
7.5 | 1.514 | 0.01166 | -0.114 | 129.805
8 | 1.554 | 0.01249 | -0.115 | 124.423
8.5 | 1.564 | 0.01557 | -0.114 | 100.426
9 | 1.543 | 0.01865 | -0.113 | 82.755
9.5 | 1.422 | 0.02152 | -0.113 | 66.081
10 | 0.924 | 0.02569 | -0.112 | 35.948
10.5 | 0.929 | 0.03524 | -0.108 | 26.372
11 | 0.979 | 0.02977 | -0.112 | 32.894
11.5 | 1.003 | 0.03314 | -0.111 | 30.261
12 | 1.04 | 0.03208 | -0.112 | 32.406
12.5 | 1.057 | 0.03753 | -0.111 | 28.156
13 | 1.076 | 0.04348 | -0.109 | 24.758
13.5 | 1.066 | 0.06158 | -0.103 | 17.311

## 136. Re 16M Mach 0.50 (2)
BIGFOIL.COM POLAR EXPORT
hq3014
HQ 3.0/14 |  |  |  | Cl Max: | 1.7184 | at alpha= | 12.5 | deg
XFOIL ncrit=9 |  |  |  | L/D Max: | 427.879 | at alpha= | -0.5 | deg
Re: | 16000000 |  |  | Cd Min: | 0.24751 | at alpha= | -20 | deg
Mach: | 0.5 |  |  | Cl=0 at alpha= | -3.664 | deg
|  |  |  | @ Cl=0.1, Cd= | 0.0010275
|  |  |  | @ Cl=0.4, Cd= | 0.00099359
|  |  |  | @ Cl=0.6, Cd= | 0.0051962
alpha (deg) | Cl | Cd | Cm | Cl/Cd
-20 | -0.6013 | 0.24751 | 0.013 | -2.4294
-19.5 | -0.5824 | 0.23762 | 0.0079 | -2.451
-19 | -0.3941 | 0.18827 | -0.006 | -2.0933
-18.5 | -0.3764 | 0.18122 | -0.0117 | -2.077
-18 | -0.361 | 0.17364 | -0.0176 | -2.079
-17.5 | -0.3543 | 0.16401 | -0.0246 | -2.1602
-17 | -0.35 | 0.15467 | -0.0321 | -2.2629
-16.5 | -0.3541 | 0.14456 | -0.041 | -2.4495
-15.5 | -0.4391 | 0.15073 | -0.0497 | -2.9132
-15 | -0.4088 | 0.13635 | -0.0662 | -2.9982
-14.5 | -0.3707 | 0.12279 | -0.084 | -3.019
-14 | -0.369 | 0.11175 | -0.0923 | -3.302
-13 | -0.3897 | 0.09102 | -0.1052 | -4.2815
-12.5 | -0.4023 | 0.08112 | -0.1117 | -4.9593
-12 | -0.4189 | 0.07109 | -0.1184 | -5.8925
-11.5 | -0.4391 | 0.06072 | -0.1256 | -7.2316
-11 | -0.4583 | 0.04897 | -0.1334 | -9.3588
-10.5 | -0.4797 | 0.03907 | -0.1408 | -12.278
-10 | -0.5125 | 0.03076 | -0.1448 | -16.6612
-9.5 | -0.5473 | 0.02441 | -0.144 | -22.4211
-9 | -0.5942 | 0.02018 | -0.1354 | -29.445
-8.5 | -0.6223 | 0.01442 | -0.1269 | -43.1553
-8 | -0.6066 | 0.00968 | -0.1194 | -62.6653
-7.5 | -0.5428 | 0.00169 | -0.1103 | -321.1834
-7 | -0.4718 | 0.0015 | -0.1078 | -314.5333
-6.5 | -0.3997 | 0.00139 | -0.1059 | -287.554
-6 | -0.3273 | 0.00131 | -0.1046 | -249.8473
-5.5 | -0.2564 | 0.00123 | -0.1035 | -208.4553
-5 | -0.1868 | 0.00114 | -0.1027 | -163.8596
-4.5 | -0.1166 | 0.0011 | -0.1021 | -106
-4 | -0.0465 | 0.00107 | -0.1018 | -43.4579
-3.5 | 0.0227 | 0.00105 | -0.1015 | 21.619
-3 | 0.0914 | 0.00103 | -0.1014 | 88.7379
-2.5 | 0.1598 | 0.00101 | -0.1013 | 158.2178
-2 | 0.2273 | 0.001 | -0.1013 | 227.3
-1.5 | 0.2924 | 0.00101 | -0.1009 | 289.505
-1 | 0.3579 | 0.001 | -0.1007 | 357.9
-0.5 | 0.4236 | 0.00099 | -0.1006 | 427.8788
0 | 0.4934 | 0.00512 | -0.102 | 96.3672
1 | 0.6193 | 0.00521 | -0.1006 | 118.8676
1.5 | 0.6835 | 0.00532 | -0.0999 | 128.4774
2 | 0.7497 | 0.00549 | -0.0995 | 136.5574
2.5 | 0.8159 | 0.00568 | -0.0989 | 143.6444
3.5 | 0.9439 | 0.00622 | -0.0966 | 151.7524
4 | 1.0064 | 0.00652 | -0.0949 | 154.3558
4.5 | 1.0689 | 0.00683 | -0.0931 | 156.5007
5 | 1.1312 | 0.00715 | -0.091 | 158.2098
5.5 | 1.1889 | 0.00757 | -0.0879 | 157.0542
6 | 1.2436 | 0.008 | -0.084 | 155.45
6.5 | 1.2867 | 0.00845 | -0.0778 | 152.2722
7 | 1.3291 | 0.00908 | -0.0715 | 146.3767
7.5 | 1.3619 | 0.01004 | -0.064 | 135.6474
8 | 1.3888 | 0.01134 | -0.056 | 122.4691
8.5 | 1.4162 | 0.01284 | -0.0486 | 110.296
9 | 1.44 | 0.01473 | -0.0412 | 97.7597
9.5 | 1.4813 | 0.01614 | -0.036 | 91.7782
10 | 1.5231 | 0.01769 | -0.0309 | 86.0995
10.5 | 1.5614 | 0.01953 | -0.0257 | 79.9488
11 | 1.5971 | 0.02171 | -0.0205 | 73.5652
11.5 | 1.6296 | 0.02425 | -0.0153 | 67.2
12.5 | 1.7184 | 0.03152 | -0.0116 | 54.5178

## 137. Re 18M Mach 0.00 (1)
BIGFOIL.COM POLAR EXPORT
hq3014
HQ 3.0/14 |  |  |  | Cl Max: | 1.636 | at alpha= | 11.5 | deg
JavaFoil+Calcfoil stall+Eppler ext transition |  |  |  | L/D Max: | 167.881 | at alpha= | 6 | deg
Re: | 18000000 |  |  | Cd Min: | 0.00386 | at alpha= | -1 | deg
Mach: | 0 |  |  | Cl=0 at alpha= | -3.8417 | deg
|  |  |  | @ Cl=0.1, Cd= | 0.0050656
|  |  |  | @ Cl=0.4, Cd= | 0.0057483
|  |  |  | @ Cl=0.6, Cd= | 0.0049889
alpha (deg) | Cl | Cd | Cm | Cl/Cd
-19 | -0.588 | 0.12696 | -0.039 | -4.63
-18.5 | -0.608 | 0.11629 | -0.041 | -5.226
-18 | -0.626 | 0.10839 | -0.042 | -5.777
-17.5 | -0.645 | 0.09901 | -0.044 | -6.513
-17 | -0.662 | 0.09052 | -0.046 | -7.319
-16.5 | -0.676 | 0.08562 | -0.047 | -7.893
-16 | -0.7 | 0.0685 | -0.051 | -10.219
-15.5 | -0.732 | 0.04726 | -0.056 | -15.497
-15 | -0.743 | 0.04235 | -0.057 | -17.537
-14.5 | -0.76 | 0.0317 | -0.06 | -23.963
-14 | -0.771 | 0.02262 | -0.063 | -34.102
-13.5 | -0.77 | 0.0191 | -0.065 | -40.29
-13 | -0.764 | 0.01607 | -0.066 | -47.55
-12.5 | -0.758 | 0.01368 | -0.068 | -55.402
-12 | -0.745 | 0.01167 | -0.07 | -63.861
-11.5 | -0.729 | 0.01012 | -0.071 | -72.087
-11 | -0.709 | 0.00914 | -0.073 | -77.567
-10.5 | -0.679 | 0.00859 | -0.074 | -79.006
-10 | -0.644 | 0.00819 | -0.075 | -78.664
-9.5 | -0.606 | 0.00792 | -0.075 | -76.441
-9 | -0.563 | 0.00747 | -0.076 | -75.469
-8.5 | -0.518 | 0.0068 | -0.077 | -76.205
-8 | -0.469 | 0.00626 | -0.078 | -74.957
-7.5 | -0.419 | 0.00655 | -0.078 | -63.891
-7 | -0.366 | 0.00625 | -0.079 | -58.526
-6.5 | -0.311 | 0.00614 | -0.08 | -50.671
-6 | -0.255 | 0.0056 | -0.081 | -45.473
-5.5 | -0.197 | 0.00609 | -0.081 | -32.328
-5 | -0.138 | 0.00606 | -0.082 | -22.828
-4.5 | -0.079 | 0.00533 | -0.083 | -14.834
-4 | -0.019 | 0.00525 | -0.084 | -3.637
-3.5 | 0.041 | 0.00523 | -0.084 | 7.893
-3 | 0.102 | 0.00506 | -0.085 | 20.131
-2.5 | 0.163 | 0.00507 | -0.086 | 32.049
-2 | 0.223 | 0.00525 | -0.086 | 42.515
-1.5 | 0.285 | 0.00519 | -0.087 | 54.824
-1 | 0.345 | 0.00386 | -0.088 | 89.268
-0.5 | 0.405 | 0.00592 | -0.088 | 68.51
0 | 0.468 | 0.00595 | -0.089 | 78.579
0.5 | 0.528 | 0.00481 | -0.09 | 109.929
1 | 0.589 | 0.00507 | -0.09 | 116.164
1.5 | 0.65 | 0.00462 | -0.091 | 140.694
2 | 0.71 | 0.00544 | -0.092 | 130.649
2.5 | 0.771 | 0.00568 | -0.092 | 135.697
3 | 0.831 | 0.00594 | -0.093 | 139.773
3.5 | 0.891 | 0.00566 | -0.094 | 157.256
4 | 0.95 | 0.00594 | -0.094 | 160.06
4.5 | 1.01 | 0.00618 | -0.095 | 163.543
5 | 1.069 | 0.00705 | -0.096 | 151.667
5.5 | 1.127 | 0.00736 | -0.096 | 153.11
6 | 1.185 | 0.00706 | -0.097 | 167.881
6.5 | 1.241 | 0.00747 | -0.097 | 166.181
7 | 1.296 | 0.00788 | -0.098 | 164.558
7.5 | 1.35 | 0.0084 | -0.099 | 160.744
8 | 1.402 | 0.00894 | -0.099 | 156.884
8.5 | 1.453 | 0.00933 | -0.1 | 155.793
9 | 1.499 | 0.01001 | -0.1 | 149.797
9.5 | 1.537 | 0.01044 | -0.101 | 147.25
10 | 1.571 | 0.01147 | -0.101 | 136.924
10.5 | 1.598 | 0.0133 | -0.102 | 120.138
11 | 1.62 | 0.014 | -0.103 | 115.776
11.5 | 1.636 | 0.01476 | -0.103 | 110.862
12 | 1.628 | 0.01563 | -0.102 | 104.221
12.5 | 1.627 | 0.01653 | -0.103 | 98.402
13 | 1.615 | 0.01792 | -0.103 | 90.107
13.5 | 1.598 | 0.01922 | -0.103 | 83.136
14 | 1.575 | 0.02066 | -0.102 | 76.251
14.5 | 1.548 | 0.02215 | -0.103 | 69.868
15 | 1.515 | 0.02401 | -0.102 | 63.076
15.5 | 1.477 | 0.02607 | -0.102 | 56.674
16 | 1.436 | 0.02856 | -0.102 | 50.278
16.5 | 1.39 | 0.03131 | -0.102 | 44.402

## 138. Re 18M Mach 0.00 (2)
BIGFOIL.COM POLAR EXPORT
hq3014
HQ 3.0/14 |  |  |  | Cl Max: | 1.9174 | at alpha= | 19.5 | deg
XFOIL ncrit=9 |  |  |  | L/D Max: | 155.038 | at alpha= | 5.5 | deg
Re: | 18000000 |  |  | Cd Min: | 0.05113 | at alpha= | 20 | deg
Mach: | 0 |  |  | Cl=0 at alpha= | -3.7183 | deg
|  |  |  | @ Cl=0.1, Cd= | 0.0050031
|  |  |  | @ Cl=0.4, Cd= | 0.0050069
|  |  |  | @ Cl=0.6, Cd= | 0.0050428
alpha (deg) | Cl | Cd | Cm | Cl/Cd
-20 | -1.5778 | 0.02845 | -0.0915 | -55.4587
-19.5 | -1.5636 | 0.0252 | -0.0919 | -62.0476
-19 | -1.5469 | 0.02236 | -0.0919 | -69.1816
-18.5 | -1.5265 | 0.02001 | -0.0915 | -76.2869
-18 | -1.4836 | 0.01806 | -0.0942 | -82.1484
-16.5 | -1.3334 | 0.01455 | -0.099 | -91.6426
-16 | -1.2993 | 0.01388 | -0.096 | -93.6095
-15.5 | -1.2596 | 0.01319 | -0.094 | -95.4966
-15 | -1.2164 | 0.01253 | -0.0925 | -97.079
-14.5 | -1.1706 | 0.01195 | -0.0913 | -97.9582
-14 | -1.1229 | 0.01139 | -0.0904 | -98.5865
-13.5 | -1.0743 | 0.01082 | -0.0895 | -99.2884
-12.5 | -0.9742 | 0.00976 | -0.0882 | -99.8156
-12 | -0.9233 | 0.0092 | -0.0876 | -100.3587
-11.5 | -0.871 | 0.00875 | -0.0872 | -99.5429
-11 | -0.8176 | 0.00838 | -0.087 | -97.5656
-10.5 | -0.7632 | 0.00803 | -0.0869 | -95.0436
-10 | -0.7086 | 0.00772 | -0.0868 | -91.7876
-9.5 | -0.6536 | 0.00742 | -0.0867 | -88.0863
-9 | -0.5983 | 0.00712 | -0.0867 | -84.0309
-8.5 | -0.5431 | 0.00683 | -0.0866 | -79.5168
-8 | -0.4872 | 0.00658 | -0.0867 | -74.0426
-7.5 | -0.4307 | 0.00636 | -0.0868 | -67.7201
-7 | -0.3744 | 0.00611 | -0.0869 | -61.2766
-6.5 | -0.3176 | 0.00586 | -0.0871 | -54.198
-6 | -0.2614 | 0.00555 | -0.0872 | -47.0991
-5.5 | -0.2042 | 0.00542 | -0.0875 | -37.6753
-5 | -0.1469 | 0.0053 | -0.0877 | -27.717
-4.5 | -0.0895 | 0.00522 | -0.088 | -17.1456
-4 | -0.0324 | 0.00515 | -0.0882 | -6.2913
-3.5 | 0.0251 | 0.00506 | -0.0885 | 4.9605
-3 | 0.0822 | 0.005 | -0.0887 | 16.44
-2.5 | 0.1389 | 0.00501 | -0.0889 | 27.7246
-2 | 0.1945 | 0.00509 | -0.0888 | 38.2122
-1.5 | 0.251 | 0.00507 | -0.089 | 49.5069
-0.5 | 0.3636 | 0.00502 | -0.0893 | 72.4303
0 | 0.4191 | 0.005 | -0.0893 | 83.82
0.5 | 0.4742 | 0.00513 | -0.0893 | 92.4366
1 | 0.5287 | 0.0051 | -0.0892 | 103.6667
1.5 | 0.584 | 0.00502 | -0.0893 | 116.3347
2 | 0.6401 | 0.0051 | -0.0894 | 125.5098
2.5 | 0.6963 | 0.00524 | -0.0895 | 132.8817
3 | 0.7514 | 0.00544 | -0.0895 | 138.125
3.5 | 0.8064 | 0.00564 | -0.0894 | 142.9787
4 | 0.8608 | 0.00585 | -0.0893 | 147.1453
4.5 | 0.9148 | 0.00607 | -0.0891 | 150.7084
5 | 0.9683 | 0.00633 | -0.0888 | 152.97
5.5 | 1.0217 | 0.00659 | -0.0885 | 155.0379
6 | 1.0735 | 0.00693 | -0.088 | 154.9062
6.5 | 1.1237 | 0.00734 | -0.0871 | 153.0926
7 | 1.1724 | 0.00781 | -0.086 | 150.1152
7.5 | 1.2212 | 0.00823 | -0.085 | 148.384
8 | 1.2683 | 0.00873 | -0.0836 | 145.2806
8.5 | 1.3136 | 0.00927 | -0.082 | 141.7044
9 | 1.3574 | 0.00982 | -0.0801 | 138.2281
9.5 | 1.3955 | 0.01058 | -0.0771 | 131.8998
10 | 1.4379 | 0.01103 | -0.075 | 130.3626
10.5 | 1.4706 | 0.01146 | -0.0709 | 128.3246
11 | 1.5021 | 0.01198 | -0.0668 | 125.384
11.5 | 1.5333 | 0.01258 | -0.0628 | 121.8839
12 | 1.5656 | 0.01318 | -0.0593 | 118.786
12.5 | 1.5956 | 0.01385 | -0.0556 | 115.2058
13 | 1.6294 | 0.01444 | -0.0529 | 112.8393
13.5 | 1.6605 | 0.0154 | -0.05 | 107.8247
14 | 1.7198 | 0.01663 | -0.0533 | 103.4155
14.5 | 1.7546 | 0.01789 | -0.0518 | 98.0771
15 | 1.7837 | 0.0194 | -0.0497 | 91.9433
15.5 | 1.8073 | 0.02129 | -0.0472 | 84.8896
16 | 1.8329 | 0.02305 | -0.045 | 79.5184
16.5 | 1.8497 | 0.0255 | -0.0423 | 72.5373
17 | 1.8687 | 0.02786 | -0.0401 | 67.0747
17.5 | 1.8815 | 0.03085 | -0.0379 | 60.9887
18 | 1.8945 | 0.03396 | -0.036 | 55.7862
18.5 | 1.905 | 0.03749 | -0.0343 | 50.8136
19 | 1.9081 | 0.04184 | -0.0328 | 45.6047
19.5 | 1.9174 | 0.04578 | -0.0318 | 41.8829
20 | 1.9139 | 0.05113 | -0.0309 | 37.432

## 139. Re 18M Mach 0.10 (1)
BIGFOIL.COM POLAR EXPORT
hq3014
HQ 3.0/14 |  |  |  | Cl Max: | 1.635 | at alpha= | 11.5 | deg
JavaFoil+Calcfoil stall+Eppler ext transition |  |  |  | L/D Max: | 166.93 | at alpha= | 6 | deg
Re: | 18000000 |  |  | Cd Min: | 0.00379 | at alpha= | -1 | deg
Mach: | 0.1 |  |  | Cl=0 at alpha= | -3.8417 | deg
|  |  |  | @ Cl=0.1, Cd= | 0.0050546
|  |  |  | @ Cl=0.4, Cd= | 0.0056627
|  |  |  | @ Cl=0.6, Cd= | 0.0050397
alpha (deg) | Cl | Cd | Cm | Cl/Cd
-18.5 | -0.561 | 0.12213 | -0.04 | -4.597
-18 | -0.583 | 0.1126 | -0.041 | -5.18
-17.5 | -0.603 | 0.10584 | -0.043 | -5.7
-17 | -0.624 | 0.09628 | -0.045 | -6.484
-16.5 | -0.644 | 0.0876 | -0.046 | -7.349
-16 | -0.665 | 0.07614 | -0.049 | -8.732
-15.5 | -0.687 | 0.06319 | -0.052 | -10.873
-15 | -0.699 | 0.05792 | -0.054 | -12.073
-14.5 | -0.74 | 0.03245 | -0.06 | -22.802
-14 | -0.75 | 0.02509 | -0.063 | -29.891
-13.5 | -0.751 | 0.02095 | -0.064 | -35.875
-13 | -0.75 | 0.01731 | -0.066 | -43.303
-12.5 | -0.747 | 0.01437 | -0.068 | -51.971
-12 | -0.737 | 0.01217 | -0.07 | -60.524
-11.5 | -0.723 | 0.0096 | -0.071 | -75.273
-11 | -0.705 | 0.00927 | -0.073 | -76.014
-10.5 | -0.676 | 0.00874 | -0.074 | -77.364
-10 | -0.643 | 0.00828 | -0.075 | -77.625
-9.5 | -0.605 | 0.00799 | -0.076 | -75.733
-9 | -0.564 | 0.00758 | -0.077 | -74.418
-8.5 | -0.519 | 0.00686 | -0.077 | -75.621
-8 | -0.471 | 0.00632 | -0.078 | -74.43
-7.5 | -0.42 | 0.0061 | -0.079 | -68.91
-7 | -0.367 | 0.0063 | -0.08 | -58.219
-6.5 | -0.312 | 0.00607 | -0.08 | -51.438
-6 | -0.256 | 0.00562 | -0.081 | -45.494
-5.5 | -0.198 | 0.00601 | -0.082 | -32.925
-5 | -0.139 | 0.00604 | -0.082 | -23.043
-4.5 | -0.079 | 0.00529 | -0.083 | -15.017
-4 | -0.019 | 0.00525 | -0.084 | -3.656
-3.5 | 0.041 | 0.00519 | -0.085 | 7.989
-3 | 0.102 | 0.00505 | -0.085 | 20.258
-2.5 | 0.163 | 0.005 | -0.086 | 32.68
-2 | 0.224 | 0.0053 | -0.087 | 42.346
-1.5 | 0.286 | 0.00524 | -0.087 | 54.578
-1 | 0.347 | 0.00379 | -0.088 | 91.508
-0.5 | 0.407 | 0.00591 | -0.089 | 68.989
0 | 0.47 | 0.00594 | -0.09 | 79.19
0.5 | 0.531 | 0.0061 | -0.09 | 87.039
1 | 0.592 | 0.0051 | -0.091 | 116.037
1.5 | 0.653 | 0.00464 | -0.092 | 140.687
2 | 0.714 | 0.00546 | -0.092 | 130.696
2.5 | 0.774 | 0.00572 | -0.093 | 135.413
3 | 0.835 | 0.00592 | -0.094 | 141.122
3.5 | 0.895 | 0.00571 | -0.094 | 156.876
4 | 0.955 | 0.00592 | -0.095 | 161.274
4.5 | 1.015 | 0.00618 | -0.095 | 164.125
5 | 1.074 | 0.00711 | -0.096 | 150.998
5.5 | 1.133 | 0.00737 | -0.097 | 153.684
6 | 1.191 | 0.00713 | -0.097 | 166.93
6.5 | 1.247 | 0.00754 | -0.098 | 165.47
7 | 1.302 | 0.00795 | -0.099 | 163.705
7.5 | 1.356 | 0.00842 | -0.099 | 161.134
8 | 1.408 | 0.00903 | -0.1 | 156.036
8.5 | 1.459 | 0.00934 | -0.1 | 156.187
9 | 1.505 | 0.01007 | -0.101 | 149.446
9.5 | 1.542 | 0.01051 | -0.101 | 146.744
10 | 1.575 | 0.01161 | -0.102 | 135.639
10.5 | 1.601 | 0.0135 | -0.103 | 118.598
11 | 1.621 | 0.01426 | -0.103 | 113.693
11.5 | 1.635 | 0.01499 | -0.104 | 109.065
12 | 1.623 | 0.01591 | -0.103 | 102.027
12.5 | 1.618 | 0.01687 | -0.103 | 95.904
13 | 1.601 | 0.01839 | -0.103 | 87.076
13.5 | 1.581 | 0.01974 | -0.103 | 80.054
14 | 1.552 | 0.02137 | -0.103 | 72.646
14.5 | 1.52 | 0.02293 | -0.103 | 66.27
15 | 1.481 | 0.02493 | -0.103 | 59.427
15.5 | 1.438 | 0.02723 | -0.103 | 52.816
16 | 1.39 | 0.02988 | -0.102 | 46.527
16.5 | 1.339 | 0.03312 | -0.102 | 40.418

## 140. Re 18M Mach 0.10 (2)
BIGFOIL.COM POLAR EXPORT
hq3014
HQ 3.0/14 |  |  |  | Cl Max: | 1.9071 | at alpha= | 19.5 | deg
XFOIL ncrit=9 |  |  |  | L/D Max: | 155.367 | at alpha= | 6 | deg
Re: | 18000000 |  |  | Cd Min: | 0.05533 | at alpha= | 20 | deg
Mach: | 0.1 |  |  | Cl=0 at alpha= | -3.7171 | deg
|  |  |  | @ Cl=0.1, Cd= | 0.0050031
|  |  |  | @ Cl=0.4, Cd= | 0.0050139
|  |  |  | @ Cl=0.6, Cd= | 0.005048
alpha (deg) | Cl | Cd | Cm | Cl/Cd
-16.5 | -1.3338 | 0.01512 | -0.1044 | -88.2143
-16 | -1.3055 | 0.01442 | -0.1002 | -90.534
-15.5 | -1.268 | 0.01365 | -0.0976 | -92.8938
-15 | -1.2257 | 0.01293 | -0.0956 | -94.7951
-14.5 | -1.1801 | 0.0123 | -0.0941 | -95.9431
-14 | -1.1324 | 0.01169 | -0.0929 | -96.8691
-13.5 | -1.0837 | 0.01108 | -0.0918 | -97.8069
-13 | -1.0334 | 0.01054 | -0.0909 | -98.0455
-12.5 | -0.9824 | 0.01 | -0.0901 | -98.24
-12 | -0.931 | 0.00941 | -0.0893 | -98.9373
-11.5 | -0.8786 | 0.0089 | -0.0887 | -98.7191
-11 | -0.8248 | 0.00848 | -0.0883 | -97.2642
-10.5 | -0.7699 | 0.00812 | -0.0881 | -94.8153
-10 | -0.7147 | 0.00778 | -0.0879 | -91.8638
-9.5 | -0.6591 | 0.00748 | -0.0877 | -88.115
-9 | -0.6032 | 0.00718 | -0.0876 | -84.0111
-8.5 | -0.5475 | 0.00688 | -0.0875 | -79.5785
-8 | -0.4912 | 0.00662 | -0.0874 | -74.1994
-7.5 | -0.4341 | 0.00639 | -0.0875 | -67.9343
-7 | -0.3773 | 0.00614 | -0.0876 | -61.4495
-6.5 | -0.3201 | 0.00589 | -0.0878 | -54.3463
-6 | -0.2633 | 0.00558 | -0.0878 | -47.1864
-5.5 | -0.2058 | 0.00543 | -0.088 | -37.9006
-5 | -0.1481 | 0.00531 | -0.0882 | -27.8908
-4.5 | -0.0903 | 0.00523 | -0.0885 | -17.2658
-4 | -0.0327 | 0.00515 | -0.0887 | -6.3495
-3.5 | 0.0251 | 0.00506 | -0.089 | 4.9605
-3 | 0.0826 | 0.005 | -0.0892 | 16.52
-2.5 | 0.1396 | 0.00501 | -0.0893 | 27.8643
-2 | 0.1956 | 0.00509 | -0.0893 | 38.4283
-1.5 | 0.2524 | 0.00507 | -0.0895 | 49.783
-1 | 0.309 | 0.00504 | -0.0896 | 61.3095
-0.5 | 0.3657 | 0.00502 | -0.0897 | 72.8486
0 | 0.4215 | 0.00501 | -0.0898 | 84.1317
0.5 | 0.4769 | 0.00513 | -0.0897 | 92.963
1 | 0.5317 | 0.00511 | -0.0896 | 104.0509
1.5 | 0.5873 | 0.00503 | -0.0896 | 116.7594
2 | 0.6438 | 0.00511 | -0.0898 | 125.9883
2.5 | 0.7003 | 0.00525 | -0.0899 | 133.3905
3 | 0.7556 | 0.00546 | -0.0898 | 138.3883
3.5 | 0.811 | 0.00565 | -0.0897 | 143.5398
4 | 0.8657 | 0.00587 | -0.0896 | 147.4787
4.5 | 0.9201 | 0.00608 | -0.0893 | 151.3322
5 | 0.9739 | 0.00635 | -0.089 | 153.3701
5.5 | 1.0277 | 0.00662 | -0.0887 | 155.2417
6 | 1.0798 | 0.00695 | -0.0881 | 155.3669
6.5 | 1.1302 | 0.00737 | -0.0872 | 153.3514
7 | 1.179 | 0.00785 | -0.086 | 150.1911
7.5 | 1.2278 | 0.00829 | -0.0848 | 148.1062
8 | 1.2751 | 0.00879 | -0.0833 | 145.0626
9 | 1.3631 | 0.00994 | -0.0793 | 137.1328
9.5 | 1.4015 | 0.01068 | -0.0762 | 131.2266
10 | 1.4404 | 0.01111 | -0.0732 | 129.649
10.5 | 1.4725 | 0.01158 | -0.0689 | 127.1589
11 | 1.5049 | 0.01214 | -0.0648 | 123.9621
11.5 | 1.5369 | 0.01275 | -0.0609 | 120.5412
12 | 1.5693 | 0.01339 | -0.0573 | 117.1994
12.5 | 1.599 | 0.01411 | -0.0535 | 113.3239
13 | 1.6338 | 0.01479 | -0.0509 | 110.4665
13.5 | 1.6672 | 0.01584 | -0.0485 | 105.2525
14 | 1.728 | 0.01719 | -0.052 | 100.5236
14.5 | 1.7609 | 0.01856 | -0.0501 | 94.8761
15 | 1.7888 | 0.0202 | -0.0478 | 88.5545
15.5 | 1.8109 | 0.02225 | -0.045 | 81.3888
16 | 1.8354 | 0.02419 | -0.0428 | 75.8743
16.5 | 1.8504 | 0.02688 | -0.04 | 68.8393
17 | 1.8684 | 0.02948 | -0.0378 | 63.3786
17.5 | 1.8802 | 0.0327 | -0.0356 | 57.4985
18 | 1.892 | 0.03614 | -0.0338 | 52.352
18.5 | 1.9009 | 0.03995 | -0.0322 | 47.582
19 | 1.9012 | 0.04481 | -0.0308 | 42.428
19.5 | 1.9071 | 0.04928 | -0.0299 | 38.6993
20 | 1.8996 | 0.05533 | -0.0293 | 34.3322

## 141. Re 18M Mach 0.25 (1)
BIGFOIL.COM POLAR EXPORT
hq3014
HQ 3.0/14 |  |  |  | Cl Max: | 1.609 | at alpha= | 10.5 | deg
JavaFoil+Calcfoil stall+Eppler ext transition |  |  |  | L/D Max: | 165.237 | at alpha= | 4.5 | deg
Re: | 18000000 |  |  | Cd Min: | 0.00502 | at alpha= | -3 | deg
Mach: | 0.25 |  |  | Cl=0 at alpha= | -3.8413 | deg
|  |  |  | @ Cl=0.1, Cd= | 0.0050337
|  |  |  | @ Cl=0.4, Cd= | 0.0057256
|  |  |  | @ Cl=0.6, Cd= | 0.006149
alpha (deg) | Cl | Cd | Cm | Cl/Cd
-16.5 | -0.35 | 0.11559 | -0.039 | -3.028
-16 | -0.401 | 0.10501 | -0.041 | -3.817
-15.5 | -0.446 | 0.09925 | -0.042 | -4.493
-15 | -0.49 | 0.08818 | -0.045 | -5.553
-14.5 | -0.526 | 0.07902 | -0.048 | -6.658
-14 | -0.555 | 0.06724 | -0.052 | -8.261
-13.5 | -0.58 | 0.05741 | -0.055 | -10.099
-13 | -0.629 | 0.02966 | -0.064 | -21.202
-12.5 | -0.654 | 0.02064 | -0.068 | -31.677
-12 | -0.664 | 0.01623 | -0.07 | -40.925
-11.5 | -0.666 | 0.01346 | -0.072 | -49.435
-11 | -0.66 | 0.01135 | -0.073 | -58.147
-10.5 | -0.649 | 0.00982 | -0.075 | -66.077
-10 | -0.629 | 0.009 | -0.077 | -69.879
-9.5 | -0.599 | 0.00846 | -0.078 | -70.79
-9 | -0.563 | 0.00801 | -0.079 | -70.319
-8.5 | -0.522 | 0.00701 | -0.079 | -74.515
-8 | -0.476 | 0.00642 | -0.08 | -74.224
-7.5 | -0.427 | 0.00614 | -0.081 | -69.501
-7 | -0.374 | 0.00637 | -0.082 | -58.701
-6.5 | -0.319 | 0.00616 | -0.082 | -51.739
-6 | -0.262 | 0.00558 | -0.083 | -46.902
-5.5 | -0.203 | 0.00641 | -0.084 | -31.637
-5 | -0.143 | 0.00611 | -0.085 | -23.357
-4.5 | -0.082 | 0.00527 | -0.085 | -15.484
-4 | -0.02 | 0.0052 | -0.086 | -3.786
-3.5 | 0.043 | 0.00519 | -0.087 | 8.207
-3 | 0.105 | 0.00502 | -0.088 | 20.934
-2.5 | 0.168 | 0.00502 | -0.088 | 33.427
-2 | 0.231 | 0.00536 | -0.089 | 43.031
-1.5 | 0.294 | 0.00526 | -0.09 | 55.887
-1 | 0.356 | 0.00509 | -0.091 | 69.939
-0.5 | 0.419 | 0.006 | -0.091 | 69.816
0 | 0.483 | 0.00604 | -0.092 | 80.014
0.5 | 0.546 | 0.00621 | -0.093 | 87.886
1 | 0.608 | 0.00614 | -0.093 | 99.022
1.5 | 0.671 | 0.00629 | -0.094 | 106.639
2 | 0.733 | 0.00652 | -0.095 | 112.523
2.5 | 0.795 | 0.00668 | -0.095 | 119.08
3 | 0.858 | 0.00691 | -0.096 | 124.024
3.5 | 0.919 | 0.00659 | -0.097 | 139.556
4 | 0.981 | 0.00602 | -0.097 | 163.042
4.5 | 1.042 | 0.00631 | -0.098 | 165.237
5 | 1.103 | 0.00731 | -0.099 | 150.902
5.5 | 1.163 | 0.00763 | -0.099 | 152.344
6 | 1.222 | 0.00811 | -0.1 | 150.692
6.5 | 1.279 | 0.00776 | -0.101 | 164.934
7 | 1.335 | 0.00822 | -0.101 | 162.403
7.5 | 1.389 | 0.00889 | -0.102 | 156.135
8 | 1.441 | 0.00934 | -0.102 | 154.247
8.5 | 1.491 | 0.01118 | -0.103 | 133.398
9 | 1.534 | 0.0106 | -0.104 | 144.734
9.5 | 1.567 | 0.01109 | -0.104 | 141.383
10 | 1.593 | 0.01238 | -0.105 | 128.609
10.5 | 1.609 | 0.01461 | -0.105 | 110.173
11 | 1.598 | 0.01567 | -0.105 | 102.035
11.5 | 1.59 | 0.01666 | -0.105 | 95.454
12 | 1.567 | 0.01803 | -0.105 | 86.946
12.5 | 1.534 | 0.01952 | -0.105 | 78.612
13 | 1.488 | 0.02131 | -0.105 | 69.844
13.5 | 1.431 | 0.02357 | -0.104 | 60.701
14 | 1.362 | 0.02624 | -0.104 | 51.922
14.5 | 1.283 | 0.02944 | -0.104 | 43.572
15 | 1.196 | 0.03262 | -0.103 | 36.656
15.5 | 1.099 | 0.03731 | -0.102 | 29.452

## 142. Re 18M Mach 0.25 (2)
BIGFOIL.COM POLAR EXPORT
hq3014
HQ 3.0/14 |  |  |  | Cl Max: | 1.8567 | at alpha= | 17 | deg
XFOIL ncrit=9 |  |  |  | L/D Max: | 157.401 | at alpha= | 6 | deg
Re: | 18000000 |  |  | Cd Min: | 0.0832 | at alpha= | 20 | deg
Mach: | 0.25 |  |  | Cl=0 at alpha= | -3.7095 | deg
|  |  |  | @ Cl=0.1, Cd= | 0.0050049
|  |  |  | @ Cl=0.4, Cd= | 0.005036
|  |  |  | @ Cl=0.6, Cd= | 0.0050767
alpha (deg) | Cl | Cd | Cm | Cl/Cd
-15.5 | -1.2292 | 0.01788 | -0.1282 | -68.7472
-15 | -1.2366 | 0.01626 | -0.1195 | -76.0517
-14.5 | -1.2128 | 0.0152 | -0.1134 | -79.7895
-14 | -1.1745 | 0.01403 | -0.1095 | -83.7135
-13.5 | -1.1306 | 0.01294 | -0.1063 | -87.3725
-13 | -1.081 | 0.0121 | -0.1037 | -89.3388
-12.5 | -1.0285 | 0.01136 | -0.1016 | -90.537
-12 | -0.9744 | 0.01065 | -0.0998 | -91.493
-11.5 | -0.9204 | 0.00988 | -0.098 | -93.1579
-11 | -0.8645 | 0.00927 | -0.0966 | -93.2578
-10.5 | -0.8076 | 0.00869 | -0.0954 | -92.9344
-10 | -0.7494 | 0.00823 | -0.0945 | -91.0571
-9.5 | -0.6908 | 0.00783 | -0.0937 | -88.2248
-8.5 | -0.5723 | 0.00718 | -0.0925 | -79.7075
-8 | -0.5133 | 0.00685 | -0.092 | -74.9343
-7.5 | -0.4537 | 0.00655 | -0.0917 | -69.2672
-7 | -0.3937 | 0.00631 | -0.0915 | -62.393
-6.5 | -0.3339 | 0.00605 | -0.0914 | -55.1901
-6 | -0.2743 | 0.00574 | -0.0913 | -47.7875
-5.5 | -0.2148 | 0.0055 | -0.0912 | -39.0545
-5 | -0.1549 | 0.00535 | -0.0913 | -28.9533
-4.5 | -0.0946 | 0.00527 | -0.0914 | -17.9507
-4 | -0.0348 | 0.00517 | -0.0915 | -6.7311
-3.5 | 0.0251 | 0.00509 | -0.0917 | 4.9312
-3 | 0.0848 | 0.00501 | -0.0919 | 16.9261
-2.5 | 0.1441 | 0.00499 | -0.092 | 28.8778
-1.5 | 0.2604 | 0.00508 | -0.0919 | 51.2598
-1 | 0.3188 | 0.00507 | -0.092 | 62.8797
-0.5 | 0.3772 | 0.00504 | -0.0921 | 74.8413
0 | 0.4347 | 0.00503 | -0.0921 | 86.4215
0.5 | 0.4918 | 0.00516 | -0.0919 | 95.3101
1 | 0.5482 | 0.00514 | -0.0918 | 106.6537
1.5 | 0.6055 | 0.00507 | -0.0917 | 119.428
2 | 0.6639 | 0.00516 | -0.0918 | 128.6628
2.5 | 0.7221 | 0.00531 | -0.0918 | 135.9887
3 | 0.7791 | 0.00554 | -0.0916 | 140.6318
3.5 | 0.8366 | 0.00573 | -0.0914 | 146.0035
4 | 0.8928 | 0.00597 | -0.091 | 149.5477
4.5 | 0.9492 | 0.00619 | -0.0906 | 153.3441
5 | 1.0047 | 0.00647 | -0.0901 | 155.2859
5.5 | 1.0602 | 0.00675 | -0.0894 | 157.0667
6 | 1.1144 | 0.00708 | -0.0886 | 157.4011
6.5 | 1.1653 | 0.00757 | -0.0871 | 153.9366
7 | 1.2149 | 0.00808 | -0.0853 | 150.3589
7.5 | 1.2632 | 0.00861 | -0.0833 | 146.7131
8.5 | 1.3526 | 0.00983 | -0.0779 | 137.5992
9 | 1.3823 | 0.01065 | -0.0723 | 129.7934
9.5 | 1.4168 | 0.01118 | -0.0675 | 126.7263
10 | 1.4528 | 0.01173 | -0.0633 | 123.8534
10.5 | 1.4876 | 0.01238 | -0.059 | 120.1616
11 | 1.5211 | 0.01314 | -0.0547 | 115.761
12 | 1.5861 | 0.01489 | -0.0465 | 106.5212
13 | 1.6677 | 0.01715 | -0.0429 | 97.242
13.5 | 1.7201 | 0.01882 | -0.0439 | 91.3974
14 | 1.7597 | 0.02083 | -0.0431 | 84.4791
14.5 | 1.7864 | 0.02292 | -0.0401 | 77.9407
15 | 1.8085 | 0.02543 | -0.0371 | 71.1168
15.5 | 1.8241 | 0.0285 | -0.034 | 64.0035
16 | 1.8406 | 0.03173 | -0.0314 | 58.0082
16.5 | 1.8474 | 0.03592 | -0.0288 | 51.431
17 | 1.8567 | 0.04016 | -0.0268 | 46.2326
17.5 | 1.8555 | 0.04557 | -0.0251 | 40.7176
18 | 1.8556 | 0.05109 | -0.024 | 36.3202
18.5 | 1.849 | 0.05753 | -0.0233 | 32.1398
19 | 1.8222 | 0.06628 | -0.0234 | 27.4925
19.5 | 1.8152 | 0.07307 | -0.0236 | 24.8419
20 | 1.7695 | 0.0832 | -0.0235 | 21.268

## 143. Re 18M Mach 0.50 (1)
BIGFOIL.COM POLAR EXPORT
hq3014
HQ 3.0/14 |  |  |  | Cl Max: | 1.565 | at alpha= | 8.5 | deg
JavaFoil+Calcfoil stall+Eppler ext transition |  |  |  | L/D Max: | 157.375 | at alpha= | 5 | deg
Re: | 18000000 |  |  | Cd Min: | 0.00525 | at alpha= | -2.5 | deg
Mach: | 0.5 |  |  | Cl=0 at alpha= | -3.8429 | deg
|  |  |  | @ Cl=0.1, Cd= | 0.0054046
|  |  |  | @ Cl=0.4, Cd= | 0.0060697
|  |  |  | @ Cl=0.6, Cd= | 0.00648
alpha (deg) | Cl | Cd | Cm | Cl/Cd
-20 | -0.89 | 0.18162 | -0.042 | -4.9
-19.5 | -0.863 | 0.17419 | -0.042 | -4.953
-19 | -0.836 | 0.17188 | -0.042 | -4.864
-18.5 | -0.809 | 0.16763 | -0.043 | -4.829
-18 | -0.783 | 0.14454 | -0.043 | -5.419
-17.5 | -0.756 | 0.13773 | -0.044 | -5.489
-17 | -0.728 | 0.13257 | -0.044 | -5.495
-16.5 | -0.702 | 0.12414 | -0.044 | -5.651
-16 | -0.675 | 0.11539 | -0.045 | -5.849
-15.5 | -0.656 | 0.09213 | -0.05 | -7.119
-15 | -0.621 | 0.10095 | -0.046 | -6.151
-14.5 | -0.594 | 0.09351 | -0.047 | -6.356
-14 | -0.567 | 0.08829 | -0.047 | -6.42
-13.5 | -0.541 | 0.0812 | -0.049 | -6.667
-13 | -0.523 | 0.06626 | -0.056 | -7.895
-12.5 | -0.484 | 0.07635 | -0.048 | -6.344
-12 | -0.477 | 0.0505 | -0.063 | -9.448
-11.5 | -0.491 | 0.01873 | -0.077 | -26.204
-11 | -0.407 | 0.05849 | -0.056 | -6.958
-10.5 | -0.374 | 0.06259 | -0.05 | -5.969
-10 | -0.344 | 0.06237 | -0.047 | -5.52
-9.5 | -0.317 | 0.05845 | -0.05 | -5.43
-9 | -0.303 | 0.03834 | -0.067 | -7.909
-8.5 | -0.303 | 0.01423 | -0.083 | -21.309
-8 | -0.281 | 0.00967 | -0.088 | -29.054
-7.5 | -0.397 | 0.00836 | -0.09 | -47.471
-7 | -0.38 | 0.00766 | -0.091 | -49.681
-6.5 | -0.338 | 0.00657 | -0.092 | -51.446
-6 | -0.283 | 0.00662 | -0.093 | -42.807
-5.5 | -0.222 | 0.00608 | -0.094 | -36.567
-5 | -0.158 | 0.00584 | -0.095 | -26.992
-4.5 | -0.091 | 0.00603 | -0.096 | -15.005
-4 | -0.022 | 0.00633 | -0.096 | -3.467
-3.5 | 0.048 | 0.00548 | -0.097 | 8.672
-3 | 0.117 | 0.00538 | -0.098 | 21.806
-2.5 | 0.187 | 0.00525 | -0.099 | 35.717
-2 | 0.258 | 0.00563 | -0.1 | 45.782
-1.5 | 0.329 | 0.00551 | -0.1 | 59.614
-1 | 0.398 | 0.00606 | -0.101 | 65.634
-0.5 | 0.468 | 0.0064 | -0.102 | 73.093
0 | 0.54 | 0.00648 | -0.103 | 83.236
0.5 | 0.61 | 0.00648 | -0.104 | 94.071
1 | 0.679 | 0.00672 | -0.104 | 101.056
1.5 | 0.749 | 0.00597 | -0.105 | 125.398
2 | 0.818 | 0.00709 | -0.106 | 115.508
2.5 | 0.888 | 0.00736 | -0.107 | 120.625
3 | 0.956 | 0.00772 | -0.107 | 123.87
3.5 | 1.025 | 0.00808 | -0.108 | 126.903
4 | 1.093 | 0.00857 | -0.109 | 127.526
4.5 | 1.16 | 0.00812 | -0.11 | 142.92
5 | 1.226 | 0.00779 | -0.11 | 157.375
5.5 | 1.291 | 0.00924 | -0.111 | 139.797
6 | 1.353 | 0.00996 | -0.112 | 135.858
6.5 | 1.412 | 0.01071 | -0.113 | 131.81
7 | 1.466 | 0.01074 | -0.113 | 136.397
7.5 | 1.514 | 0.01146 | -0.114 | 132.014
8 | 1.554 | 0.01269 | -0.115 | 122.487
8.5 | 1.565 | 0.01531 | -0.114 | 102.285
9 | 1.545 | 0.01832 | -0.113 | 84.333
9.5 | 1.424 | 0.02107 | -0.113 | 67.594
10 | 0.925 | 0.02509 | -0.112 | 36.846
10.5 | 0.931 | 0.03433 | -0.109 | 27.124
11 | 0.981 | 0.02889 | -0.112 | 33.961
11.5 | 1.005 | 0.03231 | -0.111 | 31.1
12 | 1.042 | 0.03111 | -0.112 | 33.485
12.5 | 1.03 | 0.04684 | -0.106 | 21.977
13 | 1.058 | 0.05049 | -0.106 | 20.95
13.5 | 1.038 | 0.07508 | -0.097 | 13.827

## 144. Re 18M Mach 0.50 (2)
BIGFOIL.COM POLAR EXPORT
hq3014
HQ 3.0/14 |  |  |  | Cl Max: | 1.7241 | at alpha= | 12.5 | deg
XFOIL ncrit=9 |  |  |  | L/D Max: | 160.823 | at alpha= | 5 | deg
Re: | 18000000 |  |  | Cd Min: | 0.09989 | at alpha= | -13.5 | deg
Mach: | 0.5 |  |  | Cl=0 at alpha= | -3.6745 | deg
|  |  |  | @ Cl=0.1, Cd= | 0.0051442
|  |  |  | @ Cl=0.4, Cd= | 0.0051725
|  |  |  | @ Cl=0.6, Cd= | 0.0052894
alpha (deg) | Cl | Cd | Cm | Cl/Cd
-13.5 | -0.3856 | 0.09989 | -0.1 | -3.8602
-13 | -0.395 | 0.09004 | -0.1063 | -4.3869
-12.5 | -0.4075 | 0.08021 | -0.1128 | -5.0804
-12 | -0.4239 | 0.07023 | -0.1195 | -6.0359
-11.5 | -0.443 | 0.06 | -0.1265 | -7.3833
-11 | -0.463 | 0.04808 | -0.1346 | -9.6298
-10.5 | -0.4848 | 0.03841 | -0.1416 | -12.6217
-10 | -0.5181 | 0.03025 | -0.1453 | -17.1273
-9.5 | -0.5531 | 0.02403 | -0.1442 | -23.0171
-9 | -0.5998 | 0.0199 | -0.1352 | -30.1407
-8.5 | -0.6271 | 0.01411 | -0.1267 | -44.4437
-8 | -0.61 | 0.00943 | -0.1191 | -64.6872
-7.5 | -0.5484 | 0.00775 | -0.1142 | -70.7613
-7 | -0.4759 | 0.00708 | -0.1113 | -67.2175
-6.5 | -0.4025 | 0.00667 | -0.1092 | -60.3448
-6 | -0.3292 | 0.00634 | -0.1077 | -51.9243
-5.5 | -0.2571 | 0.00602 | -0.1065 | -42.7076
-5 | -0.1873 | 0.00563 | -0.1053 | -33.2682
-4.5 | -0.1163 | 0.00545 | -0.1046 | -21.3394
-4 | -0.0455 | 0.00535 | -0.1042 | -8.5047
-3.5 | 0.0244 | 0.00523 | -0.1039 | 4.6654
-3 | 0.0934 | 0.00515 | -0.1036 | 18.1359
-2.5 | 0.1622 | 0.00509 | -0.1035 | 31.8664
-2 | 0.2299 | 0.0051 | -0.1032 | 45.0784
-1.5 | 0.2953 | 0.00518 | -0.1027 | 57.0077
-1 | 0.3616 | 0.00519 | -0.1025 | 69.6724
0 | 0.4933 | 0.00513 | -0.102 | 96.1598
0.5 | 0.5568 | 0.00531 | -0.1013 | 104.8588
1 | 0.6198 | 0.00528 | -0.1007 | 117.3864
1.5 | 0.6849 | 0.00526 | -0.1002 | 130.2091
2 | 0.7508 | 0.00544 | -0.0997 | 138.0147
2.5 | 0.8165 | 0.00565 | -0.099 | 144.5133
3 | 0.8814 | 0.00589 | -0.0981 | 149.6435
3.5 | 0.9448 | 0.00618 | -0.0968 | 152.8803
4 | 1.0084 | 0.00646 | -0.0953 | 156.0991
4.5 | 1.0715 | 0.00675 | -0.0935 | 158.7407
5 | 1.1338 | 0.00705 | -0.0914 | 160.8227
5.5 | 1.1932 | 0.00744 | -0.0886 | 160.3763
6 | 1.249 | 0.00789 | -0.0849 | 158.3016
6.5 | 1.2923 | 0.00833 | -0.0787 | 155.1381
7 | 1.3304 | 0.00904 | -0.0717 | 147.1681
8 | 1.3934 | 0.01117 | -0.0566 | 124.7449
8.5 | 1.4201 | 0.01269 | -0.0489 | 111.907
9 | 1.4478 | 0.01441 | -0.0419 | 100.4719
9.5 | 1.4906 | 0.01574 | -0.0367 | 94.7014
10 | 1.5321 | 0.01725 | -0.0315 | 88.8174
10.5 | 1.5714 | 0.01904 | -0.0263 | 82.5315
11 | 1.607 | 0.02119 | -0.0209 | 75.8377
11.5 | 1.6388 | 0.02375 | -0.0156 | 69.0021
12 | 1.6688 | 0.02665 | -0.0105 | 62.6191
12.5 | 1.7241 | 0.03051 | -0.0105 | 56.5093

## 145. Re 20M Mach 0.00 (1)
BIGFOIL.COM POLAR EXPORT
hq3014
HQ 3.0/14 |  |  |  | Cl Max: | 1.646 | at alpha= | 12 | deg
JavaFoil+Calcfoil stall+Eppler ext transition |  |  |  | L/D Max: | 169.406 | at alpha= | 6 | deg
Re: | 20000000 |  |  | Cd Min: | 0.00437 | at alpha= | -1 | deg
Mach: | 0 |  |  | Cl=0 at alpha= | -3.8417 | deg
|  |  |  | @ Cl=0.1, Cd= | 0.0050426
|  |  |  | @ Cl=0.4, Cd= | 0.0057633
|  |  |  | @ Cl=0.6, Cd= | 0.005137
alpha (deg) | Cl | Cd | Cm | Cl/Cd
-19 | -0.587 | 0.12925 | -0.039 | -4.539
-18.5 | -0.609 | 0.1144 | -0.042 | -5.322
-18 | -0.627 | 0.10614 | -0.043 | -5.912
-17.5 | -0.646 | 0.09783 | -0.045 | -6.6
-17 | -0.664 | 0.08849 | -0.047 | -7.509
-16.5 | -0.678 | 0.08309 | -0.047 | -8.16
-16 | -0.701 | 0.06736 | -0.051 | -10.408
-15.5 | -0.716 | 0.0588 | -0.053 | -12.184
-15 | -0.748 | 0.03888 | -0.058 | -19.24
-14.5 | -0.764 | 0.02952 | -0.061 | -25.866
-14 | -0.774 | 0.02149 | -0.063 | -36.006
-13.5 | -0.772 | 0.01818 | -0.065 | -42.466
-13 | -0.766 | 0.01538 | -0.066 | -49.832
-12.5 | -0.759 | 0.01319 | -0.068 | -57.584
-12 | -0.747 | 0.01043 | -0.07 | -71.599
-11.5 | -0.731 | 0.00982 | -0.071 | -74.455
-11 | -0.709 | 0.00895 | -0.073 | -79.282
-10.5 | -0.679 | 0.00751 | -0.074 | -90.408
-10 | -0.644 | 0.00806 | -0.075 | -79.982
-9.5 | -0.606 | 0.00777 | -0.075 | -77.973
-9 | -0.563 | 0.00745 | -0.076 | -75.593
-8.5 | -0.518 | 0.00638 | -0.077 | -81.134
-8 | -0.469 | 0.00616 | -0.078 | -76.258
-7.5 | -0.419 | 0.00604 | -0.078 | -69.304
-7 | -0.366 | 0.00613 | -0.079 | -59.635
-6.5 | -0.311 | 0.00571 | -0.08 | -54.468
-6 | -0.255 | 0.00565 | -0.081 | -45.054
-5.5 | -0.197 | 0.00627 | -0.081 | -31.433
-5 | -0.138 | 0.00593 | -0.082 | -23.334
-4.5 | -0.079 | 0.00522 | -0.083 | -15.142
-4 | -0.019 | 0.0052 | -0.084 | -3.674
-3.5 | 0.041 | 0.00512 | -0.084 | 8.063
-3 | 0.102 | 0.00504 | -0.085 | 20.199
-2.5 | 0.163 | 0.00529 | -0.086 | 30.721
-2 | 0.223 | 0.00526 | -0.086 | 42.479
-1.5 | 0.285 | 0.00517 | -0.087 | 54.997
-1 | 0.345 | 0.00437 | -0.088 | 78.974
-0.5 | 0.405 | 0.00589 | -0.088 | 68.843
0 | 0.468 | 0.0046 | -0.089 | 101.68
0.5 | 0.528 | 0.00485 | -0.09 | 108.96
1 | 0.589 | 0.00511 | -0.09 | 115.276
1.5 | 0.65 | 0.00526 | -0.091 | 123.478
2 | 0.71 | 0.00542 | -0.092 | 130.986
2.5 | 0.771 | 0.0056 | -0.092 | 137.676
3 | 0.831 | 0.00587 | -0.093 | 141.637
3.5 | 0.891 | 0.00563 | -0.094 | 158.105
4 | 0.95 | 0.00586 | -0.094 | 162.108
4.5 | 1.01 | 0.00614 | -0.095 | 164.462
5 | 1.069 | 0.007 | -0.096 | 152.638
5.5 | 1.127 | 0.00727 | -0.096 | 154.984
6 | 1.185 | 0.00699 | -0.097 | 169.406
6.5 | 1.241 | 0.00743 | -0.097 | 166.987
7 | 1.296 | 0.00784 | -0.098 | 165.339
7.5 | 1.35 | 0.00839 | -0.099 | 160.995
8 | 1.402 | 0.00878 | -0.099 | 159.808
8.5 | 1.453 | 0.00916 | -0.1 | 158.574
9 | 1.499 | 0.00984 | -0.1 | 152.285
9.5 | 1.537 | 0.01025 | -0.101 | 150.021
10 | 1.571 | 0.01128 | -0.102 | 139.193
10.5 | 1.598 | 0.01308 | -0.102 | 122.224
11 | 1.62 | 0.01379 | -0.103 | 117.481
11.5 | 1.636 | 0.01444 | -0.103 | 113.287
12 | 1.646 | 0.01519 | -0.104 | 108.307
12.5 | 1.628 | 0.01623 | -0.103 | 100.349
13 | 1.618 | 0.01752 | -0.103 | 92.308
13.5 | 1.6 | 0.01879 | -0.103 | 85.163
14 | 1.578 | 0.02019 | -0.103 | 78.13
14.5 | 1.55 | 0.02164 | -0.103 | 71.597
15 | 1.516 | 0.02349 | -0.103 | 64.547
15.5 | 1.479 | 0.02545 | -0.102 | 58.119
16 | 1.438 | 0.02778 | -0.102 | 51.766
16.5 | 1.392 | 0.03062 | -0.102 | 45.472
17 | 1.345 | 0.03377 | -0.102 | 39.822

## 146. Re 20M Mach 0.00 (2)
BIGFOIL.COM POLAR EXPORT
hq3014
HQ 3.0/14 |  |  |  | Cl Max: | 1.9338 | at alpha= | 19.5 | deg
XFOIL ncrit=9 |  |  |  | L/D Max: | 157.143 | at alpha= | 5.5 | deg
Re: | 20000000 |  |  | Cd Min: | 0.04942 | at alpha= | 20 | deg
Mach: | 0 |  |  | Cl=0 at alpha= | -3.7152 | deg
|  |  |  | @ Cl=0.1, Cd= | 0.0049964
|  |  |  | @ Cl=0.4, Cd= | 0.0050366
|  |  |  | @ Cl=0.6, Cd= | 0.0050292
alpha (deg) | Cl | Cd | Cm | Cl/Cd
-20 | -1.594 | 0.02702 | -0.0917 | -58.9933
-19.5 | -1.5783 | 0.02398 | -0.092 | -65.8173
-19 | -1.5599 | 0.02134 | -0.0918 | -73.0975
-18.5 | -1.5286 | 0.01914 | -0.093 | -79.8642
-18 | -1.5059 | 0.0174 | -0.0916 | -86.546
-17 | -1.3678 | 0.01482 | -0.1022 | -92.2942
-16.5 | -1.3434 | 0.01424 | -0.0975 | -94.3399
-16 | -1.3063 | 0.01355 | -0.0952 | -96.4059
-15.5 | -1.2652 | 0.01288 | -0.0933 | -98.2298
-15 | -1.2208 | 0.01224 | -0.092 | -99.7386
-14.5 | -1.1743 | 0.01166 | -0.0909 | -100.7118
-14 | -1.1263 | 0.01113 | -0.09 | -101.195
-12.5 | -0.9756 | 0.00963 | -0.088 | -101.3084
-12 | -0.9248 | 0.00908 | -0.0874 | -101.8502
-11.5 | -0.8724 | 0.0086 | -0.0871 | -101.4419
-11 | -0.8188 | 0.00823 | -0.0868 | -99.4897
-10.5 | -0.7646 | 0.0079 | -0.0867 | -96.7848
-10 | -0.7097 | 0.00758 | -0.0866 | -93.628
-9.5 | -0.6545 | 0.00729 | -0.0866 | -89.7805
-9 | -0.5992 | 0.00702 | -0.0866 | -85.3561
-8.5 | -0.5438 | 0.00674 | -0.0865 | -80.6825
-8 | -0.4879 | 0.00649 | -0.0866 | -75.1772
-7.5 | -0.4314 | 0.00628 | -0.0867 | -68.6943
-7 | -0.3747 | 0.00602 | -0.0869 | -62.2425
-6.5 | -0.3181 | 0.0058 | -0.0871 | -54.8448
-6 | -0.2616 | 0.00552 | -0.0872 | -47.3913
-5.5 | -0.2047 | 0.00537 | -0.0874 | -38.1192
-5 | -0.1476 | 0.00526 | -0.0876 | -28.0608
-4.5 | -0.09 | 0.00518 | -0.0879 | -17.3745
-4 | -0.0327 | 0.0051 | -0.0882 | -6.4118
-3.5 | 0.0247 | 0.00501 | -0.0885 | 4.9301
-3 | 0.0816 | 0.00498 | -0.0887 | 16.3855
-2 | 0.1939 | 0.00508 | -0.0888 | 38.1693
-1.5 | 0.2505 | 0.00508 | -0.0889 | 49.311
-1 | 0.3072 | 0.00504 | -0.0891 | 60.9524
-0.5 | 0.3634 | 0.00503 | -0.0893 | 72.2465
0 | 0.4189 | 0.00504 | -0.0893 | 83.1151
0.5 | 0.474 | 0.00516 | -0.0892 | 91.8605
1.5 | 0.5847 | 0.00501 | -0.0894 | 116.7066
2 | 0.6404 | 0.00508 | -0.0894 | 126.063
2.5 | 0.6964 | 0.00523 | -0.0895 | 133.1549
3 | 0.7521 | 0.0054 | -0.0896 | 139.2778
3.5 | 0.8068 | 0.00561 | -0.0895 | 143.8146
4 | 0.8613 | 0.00582 | -0.0894 | 147.9897
4.5 | 0.9157 | 0.00602 | -0.0893 | 152.1096
5 | 0.9697 | 0.00625 | -0.0891 | 155.152
5.5 | 1.023 | 0.00651 | -0.0888 | 157.1429
6 | 1.0742 | 0.00689 | -0.0881 | 155.9071
6.5 | 1.1242 | 0.00732 | -0.0872 | 153.5792
7 | 1.1739 | 0.00773 | -0.0863 | 151.8629
7.5 | 1.2223 | 0.00819 | -0.0852 | 149.243
8 | 1.2699 | 0.00865 | -0.0839 | 146.8092
8.5 | 1.315 | 0.00921 | -0.0822 | 142.7796
9 | 1.3595 | 0.00974 | -0.0804 | 139.5791
9.5 | 1.3993 | 0.01044 | -0.0778 | 134.0326
10 | 1.4426 | 0.01087 | -0.0759 | 132.7139
10.5 | 1.4774 | 0.01129 | -0.0722 | 130.8592
11 | 1.5088 | 0.01179 | -0.068 | 127.9729
11.5 | 1.5407 | 0.01235 | -0.0641 | 124.753
12 | 1.573 | 0.01294 | -0.0605 | 121.5611
12.5 | 1.6037 | 0.0136 | -0.0568 | 117.9191
13.5 | 1.6675 | 0.01506 | -0.0509 | 110.7238
14 | 1.7301 | 0.01627 | -0.0549 | 106.3368
14.5 | 1.7641 | 0.0175 | -0.0532 | 100.8057
15 | 1.7933 | 0.01896 | -0.0509 | 94.5833
15.5 | 1.8164 | 0.02084 | -0.0482 | 87.1593
16 | 1.8418 | 0.02257 | -0.046 | 81.6039
16.5 | 1.8613 | 0.0248 | -0.0435 | 75.0524
17 | 1.8802 | 0.02712 | -0.0412 | 69.3289
17.5 | 1.8957 | 0.02985 | -0.039 | 63.5075
18 | 1.9091 | 0.03285 | -0.037 | 58.1157
18.5 | 1.9202 | 0.03627 | -0.0353 | 52.9418
19 | 1.926 | 0.04026 | -0.0336 | 47.839
19.5 | 1.9338 | 0.04432 | -0.0326 | 43.6327
20 | 1.9322 | 0.04942 | -0.0316 | 39.0975

## 147. Re 20M Mach 0.10 (1)
BIGFOIL.COM POLAR EXPORT
hq3014
HQ 3.0/14 |  |  |  | Cl Max: | 1.635 | at alpha= | 11.5 | deg
JavaFoil+Calcfoil stall+Eppler ext transition |  |  |  | L/D Max: | 168.115 | at alpha= | 6.5 | deg
Re: | 20000000 |  |  | Cd Min: | 0.0043 | at alpha= | -1 | deg
Mach: | 0.1 |  |  | Cl=0 at alpha= | -3.8417 | deg
|  |  |  | @ Cl=0.1, Cd= | 0.0050326
|  |  |  | @ Cl=0.4, Cd= | 0.0057133
|  |  |  | @ Cl=0.6, Cd= | 0.0050989
alpha (deg) | Cl | Cd | Cm | Cl/Cd
-18.5 | -0.562 | 0.12069 | -0.04 | -4.658
-18 | -0.584 | 0.11101 | -0.042 | -5.263
-17.5 | -0.605 | 0.1036 | -0.043 | -5.836
-17 | -0.626 | 0.09393 | -0.045 | -6.664
-16.5 | -0.646 | 0.08504 | -0.047 | -7.594
-16 | -0.666 | 0.07522 | -0.049 | -8.849
-15.5 | -0.68 | 0.06909 | -0.051 | -9.847
-15 | -0.713 | 0.04751 | -0.056 | -15.017
-14.5 | -0.744 | 0.03023 | -0.061 | -24.6
-14 | -0.753 | 0.02372 | -0.063 | -31.734
-13.5 | -0.754 | 0.01987 | -0.065 | -37.944
-13 | -0.752 | 0.01653 | -0.066 | -45.485
-12.5 | -0.748 | 0.01383 | -0.068 | -54.129
-12 | -0.738 | 0.01088 | -0.07 | -67.841
-11.5 | -0.724 | 0.01017 | -0.071 | -71.242
-11 | -0.705 | 0.00909 | -0.073 | -77.615
-10.5 | -0.677 | 0.00762 | -0.074 | -88.822
-10 | -0.643 | 0.00813 | -0.075 | -79.089
-9.5 | -0.606 | 0.00784 | -0.076 | -77.235
-9 | -0.564 | 0.00743 | -0.077 | -75.868
-8.5 | -0.519 | 0.00645 | -0.077 | -80.492
-8 | -0.471 | 0.00622 | -0.078 | -75.703
-7.5 | -0.42 | 0.00598 | -0.079 | -70.245
-7 | -0.367 | 0.00619 | -0.08 | -59.291
-6.5 | -0.312 | 0.00569 | -0.08 | -54.877
-6 | -0.256 | 0.0056 | -0.081 | -45.672
-5.5 | -0.198 | 0.00634 | -0.082 | -31.231
-5 | -0.139 | 0.006 | -0.082 | -23.178
-4.5 | -0.079 | 0.00522 | -0.083 | -15.229
-4 | -0.019 | 0.00516 | -0.084 | -3.718
-3.5 | 0.041 | 0.00511 | -0.085 | 8.117
-3 | 0.102 | 0.00503 | -0.085 | 20.337
-2.5 | 0.163 | 0.00528 | -0.086 | 30.917
-2 | 0.224 | 0.00525 | -0.087 | 42.781
-1.5 | 0.286 | 0.00515 | -0.087 | 55.539
-1 | 0.347 | 0.0043 | -0.088 | 80.584
-0.5 | 0.407 | 0.0059 | -0.089 | 69.124
0 | 0.47 | 0.00596 | -0.09 | 78.888
0.5 | 0.531 | 0.00488 | -0.09 | 108.876
1 | 0.592 | 0.00507 | -0.091 | 116.76
1.5 | 0.653 | 0.00529 | -0.092 | 123.327
2 | 0.714 | 0.00537 | -0.092 | 132.836
2.5 | 0.774 | 0.00563 | -0.093 | 137.51
3 | 0.835 | 0.00591 | -0.094 | 141.192
3.5 | 0.895 | 0.00562 | -0.094 | 159.407
4 | 0.955 | 0.00587 | -0.095 | 162.792
4.5 | 1.015 | 0.00611 | -0.096 | 166.075
5 | 1.074 | 0.00699 | -0.096 | 153.581
5.5 | 1.133 | 0.00736 | -0.097 | 153.915
6 | 1.191 | 0.00711 | -0.097 | 167.425
6.5 | 1.247 | 0.00742 | -0.098 | 168.115
7 | 1.302 | 0.00792 | -0.099 | 164.489
7.5 | 1.356 | 0.00847 | -0.099 | 160.094
8 | 1.408 | 0.00887 | -0.1 | 158.87
8.5 | 1.459 | 0.00925 | -0.1 | 157.756
9 | 1.505 | 0.00994 | -0.101 | 151.309
9.5 | 1.542 | 0.01035 | -0.101 | 149.023
10 | 1.575 | 0.0114 | -0.102 | 138.108
10.5 | 1.601 | 0.01327 | -0.103 | 120.698
11 | 1.621 | 0.01399 | -0.103 | 115.937
11.5 | 1.635 | 0.01475 | -0.104 | 110.846
12 | 1.625 | 0.01564 | -0.103 | 103.893
12.5 | 1.62 | 0.01656 | -0.103 | 97.82
13 | 1.603 | 0.018 | -0.103 | 89.092
13.5 | 1.582 | 0.01933 | -0.103 | 81.882
14 | 1.555 | 0.02083 | -0.103 | 74.654
14.5 | 1.522 | 0.02237 | -0.103 | 68.032
15 | 1.483 | 0.02436 | -0.103 | 60.891
15.5 | 1.44 | 0.0265 | -0.103 | 54.338
16 | 1.392 | 0.02922 | -0.102 | 47.64
16.5 | 1.341 | 0.03225 | -0.102 | 41.573

## 148. Re 20M Mach 0.10 (2)
BIGFOIL.COM POLAR EXPORT
hq3014
HQ 3.0/14 |  |  |  | Cl Max: | 1.6072 | at alpha= | 12.5 | deg
XFOIL ncrit=9 |  |  |  | L/D Max: | 157.324 | at alpha= | 5.5 | deg
Re: | 20000000 |  |  | Cd Min: | 0.01386 | at alpha= | 12.5 | deg
Mach: | 0.1 |  |  | Cl=0 at alpha= | -99 | deg
|  |  |  | @ Cl=0.1, Cd= | 0.00504
|  |  |  | @ Cl=0.4, Cd= | 0.00504
|  |  |  | @ Cl=0.6, Cd= | 0.0050271
alpha (deg) | Cl | Cd | Cm | Cl/Cd
0 | 0.4213 | 0.00504 | -0.0897 | 83.5913
0.5 | 0.4767 | 0.00517 | -0.0897 | 92.205
1.5 | 0.588 | 0.00501 | -0.0898 | 117.3653
2 | 0.644 | 0.00509 | -0.0898 | 126.5226
2.5 | 0.7004 | 0.00524 | -0.0899 | 133.6641
3 | 0.7564 | 0.00541 | -0.09 | 139.8152
3.5 | 0.8114 | 0.00563 | -0.0898 | 144.1208
4 | 0.8663 | 0.00584 | -0.0897 | 148.339
4.5 | 0.9211 | 0.00604 | -0.0895 | 152.5
5 | 0.9754 | 0.00627 | -0.0893 | 155.5662
5.5 | 1.0289 | 0.00654 | -0.0889 | 157.3242
6 | 1.0804 | 0.00692 | -0.0882 | 156.1272
6.5 | 1.1307 | 0.00735 | -0.0872 | 153.8367
7 | 1.1805 | 0.00777 | -0.0862 | 151.9305
7.5 | 1.2291 | 0.00824 | -0.085 | 149.1626
8 | 1.2766 | 0.00872 | -0.0836 | 146.3991
8.5 | 1.3217 | 0.00929 | -0.0817 | 142.2713
9.5 | 1.4056 | 0.01053 | -0.077 | 133.4853
10 | 1.4478 | 0.01096 | -0.0746 | 132.0985
10.5 | 1.479 | 0.01141 | -0.0701 | 129.6231
11 | 1.5112 | 0.01194 | -0.0659 | 126.5662
11.5 | 1.5437 | 0.01253 | -0.0621 | 123.2003
12 | 1.5763 | 0.01315 | -0.0584 | 119.8707
12.5 | 1.6072 | 0.01386 | -0.0547 | 115.9596

## 149. Re 20M Mach 0.25 (1)
BIGFOIL.COM POLAR EXPORT
hq3014
HQ 3.0/14 |  |  |  | Cl Max: | 1.609 | at alpha= | 10.5 | deg
JavaFoil+Calcfoil stall+Eppler ext transition |  |  |  | L/D Max: | 167.314 | at alpha= | 4.5 | deg
Re: | 20000000 |  |  | Cd Min: | 0.00499 | at alpha= | -3 | deg
Mach: | 0.25 |  |  | Cl=0 at alpha= | -3.8413 | deg
|  |  |  | @ Cl=0.1, Cd= | 0.0049989
|  |  |  | @ Cl=0.4, Cd= | 0.0058216
|  |  |  | @ Cl=0.6, Cd= | 0.006169
alpha (deg) | Cl | Cd | Cm | Cl/Cd
-16.5 | -0.35 | 0.11557 | -0.039 | -3.029
-16 | -0.401 | 0.10379 | -0.041 | -3.865
-15.5 | -0.446 | 0.0981 | -0.042 | -4.55
-15 | -0.488 | 0.09073 | -0.044 | -5.378
-14.5 | -0.528 | 0.07699 | -0.049 | -6.852
-14 | -0.557 | 0.06583 | -0.052 | -8.456
-13.5 | -0.585 | 0.05306 | -0.056 | -11.018
-13 | -0.633 | 0.02735 | -0.065 | -23.143
-12.5 | -0.653 | 0.02097 | -0.067 | -31.123
-12 | -0.664 | 0.01591 | -0.07 | -41.719
-11.5 | -0.666 | 0.01338 | -0.072 | -49.724
-11 | -0.662 | 0.011 | -0.073 | -60.13
-10.5 | -0.653 | 0.00932 | -0.076 | -70.123
-10 | -0.629 | 0.00883 | -0.077 | -71.294
-9.5 | -0.599 | 0.0083 | -0.078 | -72.216
-9 | -0.564 | 0.00791 | -0.079 | -71.257
-8.5 | -0.522 | 0.00654 | -0.079 | -79.853
-8 | -0.476 | 0.00638 | -0.08 | -74.615
-7.5 | -0.427 | 0.00608 | -0.081 | -70.234
-7 | -0.374 | 0.00627 | -0.082 | -59.623
-6.5 | -0.319 | 0.00577 | -0.082 | -55.273
-6 | -0.262 | 0.00559 | -0.083 | -46.793
-5.5 | -0.203 | 0.00639 | -0.084 | -31.753
-5 | -0.143 | 0.00608 | -0.085 | -23.483
-4.5 | -0.082 | 0.00523 | -0.085 | -15.579
-4 | -0.02 | 0.00517 | -0.086 | -3.812
-3.5 | 0.043 | 0.0051 | -0.087 | 8.351
-3 | 0.105 | 0.00499 | -0.088 | 21.049
-2.5 | 0.168 | 0.00531 | -0.088 | 31.625
-2 | 0.231 | 0.00526 | -0.089 | 43.833
-1.5 | 0.294 | 0.00516 | -0.09 | 56.984
-1 | 0.356 | 0.00564 | -0.091 | 63.157
-0.5 | 0.419 | 0.0059 | -0.091 | 70.923
0 | 0.483 | 0.00605 | -0.092 | 79.806
0.5 | 0.546 | 0.00623 | -0.093 | 87.535
1 | 0.608 | 0.00616 | -0.093 | 98.684
1.5 | 0.671 | 0.00643 | -0.094 | 104.391
2 | 0.733 | 0.0064 | -0.095 | 114.496
2.5 | 0.795 | 0.00665 | -0.095 | 119.617
3 | 0.858 | 0.00685 | -0.096 | 125.219
3.5 | 0.919 | 0.00568 | -0.097 | 161.959
4 | 0.981 | 0.00596 | -0.097 | 164.466
4.5 | 1.042 | 0.00623 | -0.098 | 167.314
5 | 1.103 | 0.00722 | -0.099 | 152.854
5.5 | 1.163 | 0.00759 | -0.099 | 153.294
6 | 1.222 | 0.00804 | -0.1 | 152.029
6.5 | 1.279 | 0.00767 | -0.101 | 166.743
7 | 1.335 | 0.00812 | -0.101 | 164.331
7.5 | 1.389 | 0.00877 | -0.102 | 158.41
8 | 1.441 | 0.0092 | -0.102 | 156.624
8.5 | 1.491 | 0.01098 | -0.103 | 135.755
9 | 1.534 | 0.0104 | -0.104 | 147.603
9.5 | 1.567 | 0.01089 | -0.104 | 143.923
10 | 1.593 | 0.01216 | -0.105 | 130.988
10.5 | 1.609 | 0.01439 | -0.105 | 111.807
11 | 1.6 | 0.01539 | -0.105 | 103.925
11.5 | 1.592 | 0.01636 | -0.105 | 97.296
12 | 1.57 | 0.01761 | -0.105 | 89.152
12.5 | 1.536 | 0.01907 | -0.105 | 80.537
13 | 1.491 | 0.02079 | -0.105 | 71.688
13.5 | 1.432 | 0.02322 | -0.104 | 61.673
14 | 1.364 | 0.02563 | -0.104 | 53.217
14.5 | 1.285 | 0.02877 | -0.104 | 44.651
15 | 1.197 | 0.03192 | -0.103 | 37.515
15.5 | 1.101 | 0.03624 | -0.103 | 30.379

## 150. Re 20M Mach 0.25 (2)
BIGFOIL.COM POLAR EXPORT
hq3014
HQ 3.0/14 |  |  |  | Cl Max: | 1.8772 | at alpha= | 18 | deg
XFOIL ncrit=9 |  |  |  | L/D Max: | 158.907 | at alpha= | 5.5 | deg
Re: | 20000000 |  |  | Cd Min: | 0.08055 | at alpha= | 20 | deg
Mach: | 0.25 |  |  | Cl=0 at alpha= | -3.7063 | deg
|  |  |  | @ Cl=0.1, Cd= | 0.0049853
|  |  |  | @ Cl=0.4, Cd= | 0.005058
|  |  |  | @ Cl=0.6, Cd= | 0.0050804
alpha (deg) | Cl | Cd | Cm | Cl/Cd
-15.5 | -1.2525 | 0.01719 | -0.1264 | -72.8621
-15 | -1.257 | 0.01579 | -0.1171 | -79.6073
-14.5 | -1.2234 | 0.01469 | -0.1124 | -83.2811
-14 | -1.1825 | 0.0136 | -0.1087 | -86.9485
-13.5 | -1.1366 | 0.01258 | -0.1057 | -90.3498
-13 | -1.0856 | 0.01176 | -0.1033 | -92.3129
-12.5 | -1.0323 | 0.01105 | -0.1012 | -93.4208
-12 | -0.9778 | 0.01039 | -0.0994 | -94.1097
-11.5 | -0.9222 | 0.00974 | -0.0978 | -94.6817
-11 | -0.8659 | 0.00912 | -0.0965 | -94.9452
-10.5 | -0.8091 | 0.00855 | -0.0952 | -94.6316
-10 | -0.7507 | 0.00809 | -0.0943 | -92.7936
-9.5 | -0.6919 | 0.00769 | -0.0935 | -89.974
-9 | -0.6327 | 0.00736 | -0.0929 | -85.9647
-8.5 | -0.5733 | 0.00707 | -0.0924 | -81.0891
-8 | -0.514 | 0.00676 | -0.0919 | -76.0355
-7.5 | -0.4545 | 0.00647 | -0.0916 | -70.2473
-7 | -0.3942 | 0.00622 | -0.0915 | -63.3762
-6.5 | -0.3344 | 0.00597 | -0.0913 | -56.0134
-6 | -0.2747 | 0.00569 | -0.0912 | -48.2777
-5.5 | -0.2153 | 0.00543 | -0.0912 | -39.6501
-5 | -0.1555 | 0.0053 | -0.0912 | -29.3396
-4.5 | -0.0952 | 0.00522 | -0.0913 | -18.2375
-4 | -0.0353 | 0.00513 | -0.0915 | -6.8811
-3.5 | 0.0248 | 0.00505 | -0.0917 | 4.9109
-3 | 0.0843 | 0.00498 | -0.0918 | 16.9277
-2.5 | 0.1431 | 0.005 | -0.0918 | 28.62
-2 | 0.2009 | 0.0051 | -0.0917 | 39.3922
-1.5 | 0.26 | 0.00509 | -0.0919 | 51.0806
-1 | 0.3185 | 0.00506 | -0.092 | 62.9447
-0.5 | 0.377 | 0.00505 | -0.0921 | 74.6535
0 | 0.4345 | 0.00507 | -0.092 | 85.7002
0.5 | 0.4914 | 0.0052 | -0.0919 | 94.5
1 | 0.5493 | 0.00525 | -0.0919 | 104.6286
1.5 | 0.6061 | 0.00506 | -0.0918 | 119.7826
2 | 0.6642 | 0.00513 | -0.0919 | 129.4737
2.5 | 0.7224 | 0.0053 | -0.0919 | 136.3019
3.5 | 0.8369 | 0.00571 | -0.0915 | 146.5674
4 | 0.8937 | 0.00592 | -0.0912 | 150.9628
4.5 | 0.9504 | 0.00613 | -0.0909 | 155.0408
5 | 1.0063 | 0.00639 | -0.0904 | 157.4804
5.5 | 1.0615 | 0.00668 | -0.0897 | 158.9072
6 | 1.1148 | 0.00707 | -0.0887 | 157.6803
6.5 | 1.1659 | 0.00754 | -0.0872 | 154.6286
7 | 1.2163 | 0.00802 | -0.0856 | 151.6584
7.5 | 1.2656 | 0.00852 | -0.0837 | 148.5446
8 | 1.3126 | 0.00907 | -0.0814 | 144.7189
8.5 | 1.3552 | 0.00975 | -0.0783 | 138.9949
9 | 1.3891 | 0.01052 | -0.0735 | 132.0437
9.5 | 1.4235 | 0.011 | -0.0687 | 129.4091
10 | 1.4594 | 0.01155 | -0.0644 | 126.355
10.5 | 1.4944 | 0.01218 | -0.0601 | 122.6929
11 | 1.5284 | 0.01288 | -0.0558 | 118.6646
11.5 | 1.5617 | 0.01368 | -0.0516 | 114.1594
12 | 1.5938 | 0.01459 | -0.0475 | 109.2392
12.5 | 1.624 | 0.01563 | -0.0433 | 103.9028
13 | 1.6663 | 0.01669 | -0.0419 | 99.8382
13.5 | 1.7105 | 0.01824 | -0.0412 | 93.7774
14 | 1.7591 | 0.02027 | -0.042 | 86.7834
14.5 | 1.7965 | 0.0224 | -0.0411 | 80.2009
15 | 1.8191 | 0.02483 | -0.038 | 73.2622
15.5 | 1.8336 | 0.02795 | -0.0347 | 65.6029
16 | 1.8501 | 0.03115 | -0.032 | 59.3933
16.5 | 1.8636 | 0.03473 | -0.0296 | 53.6597
17 | 1.8748 | 0.03874 | -0.0275 | 48.3944
17.5 | 1.8754 | 0.04389 | -0.0256 | 42.7296
18 | 1.8772 | 0.0492 | -0.0244 | 38.1545
18.5 | 1.872 | 0.05539 | -0.0235 | 33.7967
19 | 1.8483 | 0.06378 | -0.0234 | 28.9793
19.5 | 1.8424 | 0.07045 | -0.0236 | 26.1519
20 | 1.8042 | 0.08055 | -0.0245 | 22.3985

## 151. Re 20M Mach 0.50 (1)
BIGFOIL.COM POLAR EXPORT
hq3014
HQ 3.0/14 |  |  |  | Cl Max: | 1.567 | at alpha= | 8.5 | deg
JavaFoil+Calcfoil stall+Eppler ext transition |  |  |  | L/D Max: | 159.532 | at alpha= | 5 | deg
Re: | 20000000 |  |  | Cd Min: | 0.00535 | at alpha= | -3 | deg
Mach: | 0.5 |  |  | Cl=0 at alpha= | -3.8429 | deg
|  |  |  | @ Cl=0.1, Cd= | 0.0053574
|  |  |  | @ Cl=0.4, Cd= | 0.0060571
|  |  |  | @ Cl=0.6, Cd= | 0.0064971
alpha (deg) | Cl | Cd | Cm | Cl/Cd
-20 | -0.89 | 0.18305 | -0.042 | -4.863
-19.5 | -0.863 | 0.17957 | -0.042 | -4.805
-19 | -0.836 | 0.17724 | -0.042 | -4.718
-18.5 | -0.809 | 0.17277 | -0.043 | -4.685
-18 | -0.783 | 0.14806 | -0.043 | -5.289
-17.5 | -0.756 | 0.1421 | -0.043 | -5.318
-17 | -0.728 | 0.13739 | -0.043 | -5.297
-16.5 | -0.701 | 0.12934 | -0.043 | -5.418
-16 | -0.674 | 0.1191 | -0.044 | -5.66
-15.5 | -0.65 | 0.10043 | -0.047 | -6.474
-15 | -0.621 | 0.10104 | -0.046 | -6.149
-14.5 | -0.595 | 0.09257 | -0.047 | -6.427
-14 | -0.567 | 0.0876 | -0.048 | -6.476
-13.5 | -0.542 | 0.07962 | -0.05 | -6.814
-13 | -0.527 | 0.06181 | -0.059 | -8.534
-12.5 | -0.485 | 0.0758 | -0.049 | -6.396
-12 | -0.491 | 0.03914 | -0.068 | -12.548
-11.5 | -0.493 | 0.01776 | -0.078 | -27.731
-11 | -0.409 | 0.05604 | -0.058 | -7.302
-10.5 | -0.374 | 0.06224 | -0.051 | -6.008
-10 | -0.344 | 0.06147 | -0.048 | -5.603
-9.5 | -0.318 | 0.05819 | -0.05 | -5.458
-9 | -0.317 | 0.02602 | -0.075 | -12.201
-8.5 | -0.303 | 0.0143 | -0.083 | -21.191
-8 | -0.281 | 0.00952 | -0.088 | -29.512
-7.5 | -0.397 | 0.00836 | -0.09 | -47.507
-7 | -0.381 | 0.00746 | -0.091 | -51.03
-6.5 | -0.338 | 0.00642 | -0.092 | -52.625
-6 | -0.283 | 0.0062 | -0.093 | -45.701
-5.5 | -0.222 | 0.00596 | -0.094 | -37.328
-5 | -0.158 | 0.00577 | -0.095 | -27.338
-4.5 | -0.091 | 0.0064 | -0.096 | -14.159
-4 | -0.022 | 0.00629 | -0.096 | -3.487
-3.5 | 0.048 | 0.00538 | -0.097 | 8.827
-3 | 0.117 | 0.00535 | -0.098 | 21.916
-2.5 | 0.187 | 0.00615 | -0.099 | 30.472
-2 | 0.258 | 0.00553 | -0.1 | 46.612
-1.5 | 0.329 | 0.00549 | -0.1 | 59.88
-1 | 0.398 | 0.00605 | -0.101 | 65.801
-0.5 | 0.468 | 0.0063 | -0.102 | 74.288
0 | 0.54 | 0.00648 | -0.103 | 83.274
0.5 | 0.61 | 0.0065 | -0.104 | 93.749
1 | 0.679 | 0.00669 | -0.104 | 101.504
1.5 | 0.749 | 0.0071 | -0.105 | 105.555
2 | 0.818 | 0.00703 | -0.106 | 116.375
2.5 | 0.888 | 0.00737 | -0.107 | 120.402
3 | 0.956 | 0.00767 | -0.107 | 124.654
3.5 | 1.025 | 0.00803 | -0.108 | 127.699
4 | 1.093 | 0.00771 | -0.109 | 141.68
4.5 | 1.16 | 0.00729 | -0.11 | 159.157
5 | 1.226 | 0.00769 | -0.11 | 159.532
5.5 | 1.291 | 0.00915 | -0.111 | 141.096
6 | 1.353 | 0.00984 | -0.112 | 137.516
6.5 | 1.412 | 0.00954 | -0.113 | 147.959
7 | 1.466 | 0.01063 | -0.113 | 137.919
7.5 | 1.514 | 0.01126 | -0.114 | 134.393
8 | 1.554 | 0.01247 | -0.115 | 124.64
8.5 | 1.567 | 0.015 | -0.114 | 104.413
9 | 1.547 | 0.0179 | -0.114 | 86.411
9.5 | 1.427 | 0.02047 | -0.113 | 69.704
10 | 0.926 | 0.02459 | -0.112 | 37.652
10.5 | 0.927 | 0.0352 | -0.108 | 26.345
11 | 0.982 | 0.0283 | -0.112 | 34.714
11.5 | 1.007 | 0.03133 | -0.112 | 32.148
12 | 1.043 | 0.03039 | -0.113 | 34.334
12.5 | 0.941 | 0.08632 | -0.082 | 10.901
13 | 1.013 | 0.06901 | -0.097 | 14.685
13.5 | 1.01 | 0.09186 | -0.088 | 10.991

## 152. Re 20M Mach 0.50 (2)
BIGFOIL.COM POLAR EXPORT
hq3014
HQ 3.0/14 |  |  |  | Cl Max: | 1.7044 | at alpha= | 12.5 | deg
XFOIL ncrit=9 |  |  |  | L/D Max: | 163.612 | at alpha= | 5 | deg
Re: | 20000000 |  |  | Cd Min: | 0.14632 | at alpha= | 17.5 | deg
Mach: | 0.5 |  |  | Cl=0 at alpha= | -99 | deg
|  |  |  | @ Cl=0.1, Cd= | 0.00517
|  |  |  | @ Cl=0.4, Cd= | 0.00517
|  |  |  | @ Cl=0.6, Cd= | 0.0053934
alpha (deg) | Cl | Cd | Cm | Cl/Cd
0 | 0.4929 | 0.00517 | -0.102 | 95.3385
0.5 | 0.5565 | 0.00534 | -0.1013 | 104.2135
1 | 0.6217 | 0.00542 | -0.1009 | 114.7048
1.5 | 0.6855 | 0.00525 | -0.1003 | 130.5714
2 | 0.7517 | 0.00539 | -0.0999 | 139.462
2.5 | 0.818 | 0.00559 | -0.0993 | 146.3327
3 | 0.8821 | 0.00587 | -0.0982 | 150.2726
3.5 | 0.9466 | 0.00613 | -0.0971 | 154.4209
4 | 1.011 | 0.00636 | -0.0957 | 158.9623
4.5 | 1.0744 | 0.00664 | -0.094 | 161.8072
5 | 1.1371 | 0.00695 | -0.092 | 163.6115
5.5 | 1.1963 | 0.00736 | -0.0891 | 162.5408
6 | 1.2514 | 0.00783 | -0.0853 | 159.8212
6.5 | 1.2945 | 0.00828 | -0.0791 | 156.3406
7 | 1.334 | 0.00895 | -0.0723 | 149.0503
7.5 | 1.368 | 0.00985 | -0.0648 | 138.8832
8 | 1.3975 | 0.01105 | -0.0571 | 126.4706
8.5 | 1.4232 | 0.01256 | -0.0492 | 113.3121
9 | 1.4551 | 0.0141 | -0.0426 | 103.1986
9.5 | 1.4989 | 0.01537 | -0.0374 | 97.5211
10 | 1.54 | 0.01689 | -0.0321 | 91.1782
10.5 | 1.5804 | 0.01861 | -0.0268 | 84.9221
11 | 1.6162 | 0.02072 | -0.0214 | 78.0019
11.5 | 1.6488 | 0.02321 | -0.016 | 71.0383
12 | 1.6797 | 0.02605 | -0.0108 | 64.4798
12.5 | 1.7044 | 0.0295 | -0.0056 | 57.7763
14.5 | 1.6325 | 0.06932 | -0.0109 | 23.5502
15 | 1.5869 | 0.08168 | -0.0147 | 19.4283
15.5 | 1.5342 | 0.0902 | -0.0118 | 17.0089
16 | 1.4929 | 0.10363 | -0.0187 | 14.4061
16.5 | 1.4541 | 0.1179 | -0.0274 | 12.3333
17 | 1.4198 | 0.13209 | -0.0367 | 10.7487
17.5 | 1.3883 | 0.14632 | -0.0466 | 9.4881