## index
index | Re | Mach | Datasource
1 | 50000 | 0 | JavaFoil+Calcfoil stall+Eppler ext transition
2 | 50000 | 0 | XFOIL ncrit=9
3 | 50000 | 0.1 | JavaFoil+Calcfoil stall+Eppler ext transition
4 | 50000 | 0.1 | XFOIL ncrit=9
5 | 50000 | 0.25 | JavaFoil+Calcfoil stall+Eppler ext transition
6 | 50000 | 0.25 | XFOIL ncrit=9
7 | 50000 | 0.5 | JavaFoil+Calcfoil stall+Eppler ext transition
8 | 50000 | 0.5 | XFOIL ncrit=9
9 | 100000 | 0 | JavaFoil+Calcfoil stall+Eppler ext transition
10 | 100000 | 0 | XFOIL ncrit=9
11 | 100000 | 0.1 | JavaFoil+Calcfoil stall+Eppler ext transition
12 | 100000 | 0.1 | XFOIL ncrit=9
13 | 100000 | 0.25 | JavaFoil+Calcfoil stall+Eppler ext transition
14 | 100000 | 0.25 | XFOIL ncrit=9
15 | 100000 | 0.5 | JavaFoil+Calcfoil stall+Eppler ext transition
16 | 100000 | 0.5 | XFOIL ncrit=9
17 | 250000 | 0 | JavaFoil+Calcfoil stall+Eppler ext transition
18 | 250000 | 0 | XFOIL ncrit=9
19 | 250000 | 0.1 | JavaFoil+Calcfoil stall+Eppler ext transition
20 | 250000 | 0.1 | XFOIL ncrit=9
21 | 250000 | 0.25 | JavaFoil+Calcfoil stall+Eppler ext transition
22 | 250000 | 0.25 | XFOIL ncrit=9
23 | 250000 | 0.5 | JavaFoil+Calcfoil stall+Eppler ext transition
24 | 250000 | 0.5 | XFOIL ncrit=9
25 | 500000 | 0 | JavaFoil+Calcfoil stall+Eppler ext transition
26 | 500000 | 0 | XFOIL ncrit=9
27 | 500000 | 0.1 | JavaFoil+Calcfoil stall+Eppler ext transition
28 | 500000 | 0.1 | XFOIL ncrit=9
29 | 500000 | 0.25 | JavaFoil+Calcfoil stall+Eppler ext transition
30 | 500000 | 0.25 | XFOIL ncrit=9
31 | 500000 | 0.5 | JavaFoil+Calcfoil stall+Eppler ext transition
32 | 500000 | 0.5 | XFOIL ncrit=9
33 | 750000 | 0 | JavaFoil+Calcfoil stall+Eppler ext transition
34 | 750000 | 0 | XFOIL ncrit=9
35 | 750000 | 0.1 | JavaFoil+Calcfoil stall+Eppler ext transition
36 | 750000 | 0.1 | XFOIL ncrit=9
37 | 750000 | 0.25 | JavaFoil+Calcfoil stall+Eppler ext transition
38 | 750000 | 0.25 | XFOIL ncrit=9
39 | 750000 | 0.5 | JavaFoil+Calcfoil stall+Eppler ext transition
40 | 750000 | 0.5 | XFOIL ncrit=9
41 | 1000000 | 0 | JavaFoil+Calcfoil stall+Eppler ext transition
42 | 1000000 | 0 | XFOIL ncrit=9
43 | 1000000 | 0.1 | JavaFoil+Calcfoil stall+Eppler ext transition
44 | 1000000 | 0.1 | XFOIL ncrit=9
45 | 1000000 | 0.25 | JavaFoil+Calcfoil stall+Eppler ext transition
46 | 1000000 | 0.25 | XFOIL ncrit=9
47 | 1000000 | 0.5 | JavaFoil+Calcfoil stall+Eppler ext transition
48 | 1000000 | 0.5 | XFOIL ncrit=9
49 | 2000000 | 0 | JavaFoil+Calcfoil stall+Eppler ext transition
50 | 2000000 | 0 | XFOIL ncrit=9
51 | 2000000 | 0.1 | JavaFoil+Calcfoil stall+Eppler ext transition
52 | 2000000 | 0.1 | XFOIL ncrit=9
53 | 2000000 | 0.25 | JavaFoil+Calcfoil stall+Eppler ext transition
54 | 2000000 | 0.25 | XFOIL ncrit=9
55 | 2000000 | 0.5 | JavaFoil+Calcfoil stall+Eppler ext transition
56 | 2000000 | 0.5 | XFOIL ncrit=9
57 | 3000000 | 0 | JavaFoil+Calcfoil stall+Eppler ext transition
58 | 3000000 | 0 | XFOIL ncrit=9
59 | 3000000 | 0.1 | JavaFoil+Calcfoil stall+Eppler ext transition
60 | 3000000 | 0.1 | XFOIL ncrit=9
61 | 3000000 | 0.25 | JavaFoil+Calcfoil stall+Eppler ext transition
62 | 3000000 | 0.25 | XFOIL ncrit=9
63 | 3000000 | 0.5 | JavaFoil+Calcfoil stall+Eppler ext transition
64 | 3000000 | 0.5 | XFOIL ncrit=9
65 | 4000000 | 0 | JavaFoil+Calcfoil stall+Eppler ext transition
66 | 4000000 | 0 | XFOIL ncrit=9
67 | 4000000 | 0.1 | JavaFoil+Calcfoil stall+Eppler ext transition
68 | 4000000 | 0.1 | XFOIL ncrit=9
69 | 4000000 | 0.25 | JavaFoil+Calcfoil stall+Eppler ext transition
70 | 4000000 | 0.25 | XFOIL ncrit=9
71 | 4000000 | 0.5 | JavaFoil+Calcfoil stall+Eppler ext transition
72 | 4000000 | 0.5 | XFOIL ncrit=9
73 | 5000000 | 0 | JavaFoil+Calcfoil stall+Eppler ext transition
74 | 5000000 | 0 | XFOIL ncrit=9
75 | 5000000 | 0.1 | JavaFoil+Calcfoil stall+Eppler ext transition
76 | 5000000 | 0.1 | XFOIL ncrit=9
77 | 5000000 | 0.25 | JavaFoil+Calcfoil stall+Eppler ext transition
78 | 5000000 | 0.25 | XFOIL ncrit=9
79 | 5000000 | 0.5 | JavaFoil+Calcfoil stall+Eppler ext transition
80 | 5000000 | 0.5 | XFOIL ncrit=9
81 | 6000000 | 0 | JavaFoil+Calcfoil stall+Eppler ext transition
82 | 6000000 | 0 | XFOIL ncrit=9
83 | 6000000 | 0.1 | JavaFoil+Calcfoil stall+Eppler ext transition
84 | 6000000 | 0.1 | XFOIL ncrit=9
85 | 6000000 | 0.25 | JavaFoil+Calcfoil stall+Eppler ext transition
86 | 6000000 | 0.25 | XFOIL ncrit=9
87 | 6000000 | 0.5 | JavaFoil+Calcfoil stall+Eppler ext transition
88 | 6000000 | 0.5 | XFOIL ncrit=9
89 | 7000000 | 0 | JavaFoil+Calcfoil stall+Eppler ext transition
90 | 7000000 | 0 | XFOIL ncrit=9
91 | 7000000 | 0.1 | JavaFoil+Calcfoil stall+Eppler ext transition
92 | 7000000 | 0.1 | XFOIL ncrit=9
93 | 7000000 | 0.25 | JavaFoil+Calcfoil stall+Eppler ext transition
94 | 7000000 | 0.25 | XFOIL ncrit=9
95 | 7000000 | 0.5 | JavaFoil+Calcfoil stall+Eppler ext transition
96 | 7000000 | 0.5 | XFOIL ncrit=9
97 | 8000000 | 0 | JavaFoil+Calcfoil stall+Eppler ext transition
98 | 8000000 | 0 | XFOIL ncrit=9
99 | 8000000 | 0.1 | JavaFoil+Calcfoil stall+Eppler ext transition
100 | 8000000 | 0.1 | XFOIL ncrit=9
101 | 8000000 | 0.25 | JavaFoil+Calcfoil stall+Eppler ext transition
102 | 8000000 | 0.25 | XFOIL ncrit=9
103 | 8000000 | 0.5 | JavaFoil+Calcfoil stall+Eppler ext transition
104 | 8000000 | 0.5 | XFOIL ncrit=9
105 | 10000000 | 0 | JavaFoil+Calcfoil stall+Eppler ext transition
106 | 10000000 | 0 | XFOIL ncrit=9
107 | 10000000 | 0.1 | JavaFoil+Calcfoil stall+Eppler ext transition
108 | 10000000 | 0.1 | XFOIL ncrit=9
109 | 10000000 | 0.25 | JavaFoil+Calcfoil stall+Eppler ext transition
110 | 10000000 | 0.25 | XFOIL ncrit=9
111 | 10000000 | 0.5 | JavaFoil+Calcfoil stall+Eppler ext transition
112 | 10000000 | 0.5 | XFOIL ncrit=9
113 | 12000000 | 0 | JavaFoil+Calcfoil stall+Eppler ext transition
114 | 12000000 | 0 | XFOIL ncrit=9
115 | 12000000 | 0.1 | JavaFoil+Calcfoil stall+Eppler ext transition
116 | 12000000 | 0.1 | XFOIL ncrit=9
117 | 12000000 | 0.25 | JavaFoil+Calcfoil stall+Eppler ext transition
118 | 12000000 | 0.25 | XFOIL ncrit=9
119 | 12000000 | 0.5 | JavaFoil+Calcfoil stall+Eppler ext transition
120 | 12000000 | 0.5 | XFOIL ncrit=9
121 | 14000000 | 0 | JavaFoil+Calcfoil stall+Eppler ext transition
122 | 14000000 | 0 | XFOIL ncrit=9
123 | 14000000 | 0.1 | JavaFoil+Calcfoil stall+Eppler ext transition
124 | 14000000 | 0.1 | XFOIL ncrit=9
125 | 14000000 | 0.25 | JavaFoil+Calcfoil stall+Eppler ext transition
126 | 14000000 | 0.25 | XFOIL ncrit=9
127 | 14000000 | 0.5 | JavaFoil+Calcfoil stall+Eppler ext transition
128 | 14000000 | 0.5 | XFOIL ncrit=9
129 | 16000000 | 0 | JavaFoil+Calcfoil stall+Eppler ext transition
130 | 16000000 | 0 | XFOIL ncrit=9
131 | 16000000 | 0.1 | JavaFoil+Calcfoil stall+Eppler ext transition
132 | 16000000 | 0.1 | XFOIL ncrit=9
133 | 16000000 | 0.25 | JavaFoil+Calcfoil stall+Eppler ext transition
134 | 16000000 | 0.25 | XFOIL ncrit=9
135 | 16000000 | 0.5 | JavaFoil+Calcfoil stall+Eppler ext transition
136 | 16000000 | 0.5 | XFOIL ncrit=9
137 | 18000000 | 0 | JavaFoil+Calcfoil stall+Eppler ext transition
138 | 18000000 | 0 | XFOIL ncrit=9
139 | 18000000 | 0.1 | JavaFoil+Calcfoil stall+Eppler ext transition
140 | 18000000 | 0.1 | XFOIL ncrit=9
141 | 18000000 | 0.25 | JavaFoil+Calcfoil stall+Eppler ext transition
142 | 18000000 | 0.25 | XFOIL ncrit=9
143 | 18000000 | 0.5 | JavaFoil+Calcfoil stall+Eppler ext transition
144 | 18000000 | 0.5 | XFOIL ncrit=9
145 | 20000000 | 0 | JavaFoil+Calcfoil stall+Eppler ext transition
146 | 20000000 | 0 | XFOIL ncrit=9
147 | 20000000 | 0.1 | JavaFoil+Calcfoil stall+Eppler ext transition
148 | 20000000 | 0.1 | XFOIL ncrit=9
149 | 20000000 | 0.25 | JavaFoil+Calcfoil stall+Eppler ext transition
150 | 20000000 | 0.25 | XFOIL ncrit=9
151 | 20000000 | 0.5 | JavaFoil+Calcfoil stall+Eppler ext transition
152 | 20000000 | 0.5 | XFOIL ncrit=9

## 1. Re 50k Mach 0.00 (1)
BIGFOIL.COM POLAR EXPORT
NACA67-117 a=0.8
NACA67-117 a=0.8 |  |  |  | Cl Max: | 1.099 | at alpha= | 14.5 | deg
JavaFoil+Calcfoil stall+Eppler ext transition |  |  |  | L/D Max: | 30.213 | at alpha= | 6 | deg
Re: | 50000 |  |  | Cd Min: | 0.02063 | at alpha= | 0 | deg
Mach: | 0 |  |  | Cl=0 at alpha= | -0.825 | deg
|  |  |  | @ Cl=0.1, Cd= | 0.020631
|  |  |  | @ Cl=0.4, Cd= | 0.021338
|  |  |  | @ Cl=0.6, Cd= | 0.022505
alpha (deg) | Cl | Cd | Cm | Cl/Cd
-20 | -0.893 | 0.30137 | 0.012 | -2.964
-19.5 | -0.91 | 0.2776 | 0.011 | -3.28
-19 | -0.926 | 0.27151 | 0.011 | -3.412
-18.5 | -0.941 | 0.24397 | 0.01 | -3.858
-18 | -0.955 | 0.23137 | 0.01 | -4.126
-17.5 | -0.966 | 0.21887 | 0.01 | -4.415
-17 | -0.976 | 0.20385 | 0.009 | -4.789
-16.5 | -0.984 | 0.19286 | 0.009 | -5.102
-16 | -0.989 | 0.18452 | 0.009 | -5.362
-15.5 | -0.992 | 0.169 | 0.008 | -5.871
-15 | -0.993 | 0.15871 | 0.008 | -6.254
-14.5 | -0.99 | 0.15108 | 0.007 | -6.553
-14 | -0.984 | 0.14151 | 0.007 | -6.956
-13.5 | -0.975 | 0.1298 | 0.006 | -7.515
-13 | -0.964 | 0.12406 | 0.006 | -7.769
-12.5 | -0.949 | 0.11562 | 0.005 | -8.207
-12 | -0.931 | 0.10626 | 0.005 | -8.761
-11.5 | -0.91 | 0.09912 | 0.004 | -9.176
-11 | -0.885 | 0.09251 | 0.004 | -9.57
-10.5 | -0.858 | 0.08669 | 0.003 | -9.9
-10 | -0.828 | 0.08138 | 0.003 | -10.179
-9.5 | -0.796 | 0.07615 | 0.002 | -10.451
-9 | -0.761 | 0.0712 | 0.002 | -10.683
-8.5 | -0.723 | 0.06665 | 0.001 | -10.856
-8 | -0.684 | 0.06309 | 0.001 | -10.843
-7.5 | -0.642 | 0.05895 | 0 | -10.888
-7 | -0.599 | 0.05533 | -0.001 | -10.819
-6.5 | -0.554 | 0.05218 | -0.001 | -10.617
-6 | -0.509 | 0.04913 | -0.002 | -10.353
-5.5 | -0.463 | 0.0461 | -0.003 | -10.046
-5 | -0.5 | 0.02397 | -0.007 | -20.854
-4.5 | -0.442 | 0.02347 | -0.008 | -18.822
-4 | -0.383 | 0.02297 | -0.009 | -16.668
-3.5 | -0.316 | 0.02145 | -0.01 | -14.723
-3 | -0.257 | 0.02119 | -0.012 | -12.143
-2.5 | -0.198 | 0.021 | -0.013 | -9.451
-2 | -0.139 | 0.02085 | -0.014 | -6.686
-1.5 | -0.08 | 0.02073 | -0.016 | -3.867
-1 | -0.021 | 0.02066 | -0.017 | -1.008
-0.5 | 0.039 | 0.02065 | -0.018 | 1.875
0 | 0.098 | 0.02063 | -0.019 | 4.769
0.5 | 0.158 | 0.02066 | -0.021 | 7.645
1 | 0.217 | 0.02077 | -0.022 | 10.467
1.5 | 0.277 | 0.02091 | -0.023 | 13.242
2 | 0.335 | 0.02113 | -0.025 | 15.863
2.5 | 0.394 | 0.02131 | -0.026 | 18.487
3 | 0.452 | 0.02158 | -0.027 | 20.963
3.5 | 0.51 | 0.02189 | -0.029 | 23.314
4 | 0.568 | 0.02228 | -0.03 | 25.495
4.5 | 0.625 | 0.02268 | -0.031 | 27.566
5 | 0.697 | 0.02533 | -0.033 | 27.506
5.5 | 0.753 | 0.02601 | -0.034 | 28.941
6 | 0.807 | 0.02672 | -0.036 | 30.213
6.5 | 0.714 | 0.05124 | -0.019 | 13.94
7 | 0.757 | 0.05433 | -0.02 | 13.928
7.5 | 0.797 | 0.05799 | -0.02 | 13.745
8 | 0.836 | 0.0619 | -0.02 | 13.504
8.5 | 0.873 | 0.06604 | -0.02 | 13.217
9 | 0.908 | 0.0703 | -0.021 | 12.91
9.5 | 0.94 | 0.07399 | -0.021 | 12.708
10 | 0.969 | 0.07982 | -0.021 | 12.145
10.5 | 0.996 | 0.08513 | -0.021 | 11.699
11 | 1.019 | 0.09178 | -0.021 | 11.107
11.5 | 1.04 | 0.09846 | -0.021 | 10.561
12 | 1.057 | 0.10498 | -0.02 | 10.067
12.5 | 1.072 | 0.11103 | -0.02 | 9.651
13 | 1.083 | 0.1208 | -0.021 | 8.967
13.5 | 1.091 | 0.12783 | -0.021 | 8.538
14 | 1.097 | 0.13762 | -0.021 | 7.968
14.5 | 1.099 | 0.14651 | -0.022 | 7.501
15 | 1.098 | 0.15712 | -0.022 | 6.99
15.5 | 1.095 | 0.16748 | -0.022 | 6.537
16 | 1.089 | 0.18017 | -0.023 | 6.044
16.5 | 1.08 | 0.19255 | -0.023 | 5.611
17 | 1.07 | 0.20351 | -0.023 | 5.257
17.5 | 1.057 | 0.22307 | -0.024 | 4.74
18 | 1.042 | 0.22693 | -0.024 | 4.593
18.5 | 1.022 | 0.24838 | -0.025 | 4.115
19 | 1 | 0.2629 | -0.025 | 3.805
19.5 | 0.977 | 0.27665 | -0.025 | 3.533

## 2. Re 50k Mach 0.00 (2)
BIGFOIL.COM POLAR EXPORT
NACA67-117 a=0.8
NACA67-117 a=0.8 |  |  |  | Cl Max: | 1.1143 | at alpha= | 9 | deg
XFOIL ncrit=9 |  |  |  | L/D Max: | 22.523 | at alpha= | 8 | deg
Re: | 50000 |  |  | Cd Min: | 0.15791 | at alpha= | -13.5 | deg
Mach: | 0 |  |  | Cl=0 at alpha= | 0.6575 | deg
|  |  |  | @ Cl=0.1, Cd= | 0.053395
|  |  |  | @ Cl=0.4, Cd= | 0.063291
|  |  |  | @ Cl=0.6, Cd= | 0.15106
alpha (deg) | Cl | Cd | Cm | Cl/Cd
-13.5 | -0.3944 | 0.15791 | -0.0239 | -2.4976
-13 | -0.415 | 0.1565 | -0.0226 | -2.6518
-12.5 | -0.4208 | 0.15248 | -0.0209 | -2.7597
-11.5 | -0.4093 | 0.14133 | -0.0171 | -2.8961
-11 | -0.4148 | 0.13628 | -0.0151 | -3.0437
-10.5 | -0.4206 | 0.13079 | -0.013 | -3.2158
-10 | -0.9237 | 0.08731 | -0.0201 | -10.5795
-9.5 | -0.9396 | 0.07949 | -0.0134 | -11.8204
-9 | -0.9826 | 0.07247 | -0.0022 | -13.5587
-8.5 | -1.0362 | 0.06618 | 0.0128 | -15.6573
-8 | -1.0283 | 0.05952 | 0.0193 | -17.2765
-7.5 | -1.0194 | 0.05409 | 0.0265 | -18.8464
-7 | -0.9856 | 0.04901 | 0.0295 | -20.1102
-6.5 | -0.9519 | 0.04519 | 0.0335 | -21.0644
-6 | -0.8967 | 0.04152 | 0.0336 | -21.5968
-5.5 | -0.8001 | 0.03871 | 0.0271 | -20.6691
-5 | -0.5638 | 0.05008 | 0.0186 | -11.258
-4.5 | -0.1851 | 0.05593 | -0.0345 | -3.3095
-4 | -0.1727 | 0.05433 | -0.0313 | -3.1787
-3.5 | -0.1582 | 0.05307 | -0.0278 | -2.981
-3 | -0.142 | 0.05207 | -0.0242 | -2.7271
-2.5 | -0.1245 | 0.0513 | -0.0206 | -2.4269
-2 | -0.106 | 0.05071 | -0.0169 | -2.0903
-1.5 | -0.0867 | 0.0503 | -0.0132 | -1.7237
-1 | -0.0669 | 0.05003 | -0.0094 | -1.3372
-0.5 | -0.0468 | 0.0499 | -0.0057 | -0.93788
0 | -0.0266 | 0.04991 | -0.002 | -0.53296
0.5 | -0.0063 | 0.05004 | 0.0018 | -0.1259
1 | 0.0137 | 0.0503 | 0.0055 | 0.27237
1.5 | 0.0334 | 0.0507 | 0.0092 | 0.65878
2 | 0.0526 | 0.05123 | 0.0129 | 1.0267
2.5 | 0.0712 | 0.0519 | 0.0166 | 1.3719
3 | 0.0888 | 0.05272 | 0.0202 | 1.6844
3.5 | 0.1054 | 0.05372 | 0.0237 | 1.962
4 | 0.1208 | 0.05491 | 0.0271 | 2.2
4.5 | 0.1347 | 0.05631 | 0.0304 | 2.3921
5 | 0.147 | 0.05796 | 0.0336 | 2.5362
5.5 | 0.1573 | 0.0599 | 0.0366 | 2.626
6 | 0.4092 | 0.06342 | -0.0012 | 6.4522
6.5 | 0.5403 | 0.05959 | -0.0093 | 9.067
7.5 | 0.8008 | 0.04011 | -0.0027 | 19.9651
8 | 1.0266 | 0.04558 | -0.0296 | 22.523
8.5 | 1.0756 | 0.05011 | -0.0286 | 21.4648
9 | 1.1143 | 0.05539 | -0.0265 | 20.1173
9.5 | 1.1063 | 0.06014 | -0.0165 | 18.3954
10 | 1.0851 | 0.0651 | -0.0053 | 16.6682
10.5 | 1.05 | 0.07 | 0.007 | 15
11 | 0.9969 | 0.07421 | 0.0212 | 13.4335
11.5 | 0.9427 | 0.07873 | 0.0338 | 11.9738
12 | 0.8936 | 0.08449 | 0.0438 | 10.5764
12.5 | 0.5132 | 0.13719 | 0.0255 | 3.7408
13 | 0.4688 | 0.14058 | 0.0285 | 3.3348
13.5 | 0.4671 | 0.14627 | 0.0309 | 3.1934
14 | 0.4642 | 0.15106 | 0.0334 | 3.073

## 3. Re 50k Mach 0.10 (1)
BIGFOIL.COM POLAR EXPORT
NACA67-117 a=0.8
NACA67-117 a=0.8 |  |  |  | Cl Max: | 1.084 | at alpha= | 14 | deg
JavaFoil+Calcfoil stall+Eppler ext transition |  |  |  | L/D Max: | 30.196 | at alpha= | 6 | deg
Re: | 50000 |  |  | Cd Min: | 0.02067 | at alpha= | 0 | deg
Mach: | 0.1 |  |  | Cl=0 at alpha= | -0.825 | deg
|  |  |  | @ Cl=0.1, Cd= | 0.020671
|  |  |  | @ Cl=0.4, Cd= | 0.021388
|  |  |  | @ Cl=0.6, Cd= | 0.022554
alpha (deg) | Cl | Cd | Cm | Cl/Cd
-20 | -0.843 | 0.30817 | 0.012 | -2.734
-19.5 | -0.863 | 0.29351 | 0.011 | -2.941
-19 | -0.883 | 0.28644 | 0.011 | -3.083
-18.5 | -0.901 | 0.27027 | 0.011 | -3.335
-18 | -0.918 | 0.24163 | 0.01 | -3.801
-17.5 | -0.933 | 0.22339 | 0.01 | -4.179
-17 | -0.947 | 0.21162 | 0.009 | -4.474
-16.5 | -0.958 | 0.19559 | 0.009 | -4.897
-16 | -0.967 | 0.18106 | 0.009 | -5.339
-15.5 | -0.973 | 0.17398 | 0.008 | -5.592
-15 | -0.976 | 0.16351 | 0.008 | -5.97
-14.5 | -0.976 | 0.15092 | 0.007 | -6.468
-14 | -0.973 | 0.14163 | 0.007 | -6.87
-13.5 | -0.967 | 0.13419 | 0.006 | -7.203
-13 | -0.957 | 0.12393 | 0.006 | -7.722
-12.5 | -0.944 | 0.11519 | 0.005 | -8.195
-12 | -0.928 | 0.10888 | 0.005 | -8.521
-11.5 | -0.908 | 0.10116 | 0.004 | -8.973
-11 | -0.885 | 0.09459 | 0.004 | -9.352
-10.5 | -0.859 | 0.08816 | 0.003 | -9.739
-10 | -0.829 | 0.08149 | 0.003 | -10.176
-9.5 | -0.797 | 0.07622 | 0.002 | -10.461
-9 | -0.763 | 0.07201 | 0.002 | -10.591
-8.5 | -0.726 | 0.06731 | 0.001 | -10.783
-8 | -0.686 | 0.06311 | 0.001 | -10.876
-7.5 | -0.644 | 0.05917 | 0 | -10.891
-7 | -0.601 | 0.05539 | -0.001 | -10.852
-6.5 | -0.556 | 0.05246 | -0.001 | -10.608
-6 | -0.511 | 0.04922 | -0.002 | -10.378
-5.5 | -0.465 | 0.04629 | -0.003 | -10.046
-5 | -0.502 | 0.02407 | -0.007 | -20.866
-4.5 | -0.444 | 0.02356 | -0.008 | -18.834
-4 | -0.385 | 0.02306 | -0.009 | -16.687
-3.5 | -0.317 | 0.02152 | -0.01 | -14.743
-3 | -0.259 | 0.02128 | -0.012 | -12.148
-2.5 | -0.199 | 0.02108 | -0.013 | -9.461
-2 | -0.14 | 0.0209 | -0.014 | -6.705
-1.5 | -0.081 | 0.02079 | -0.016 | -3.875
-1 | -0.021 | 0.02072 | -0.017 | -1.01
-0.5 | 0.039 | 0.02071 | -0.018 | 1.879
0 | 0.099 | 0.02067 | -0.02 | 4.782
0.5 | 0.159 | 0.02073 | -0.021 | 7.658
1 | 0.219 | 0.02083 | -0.022 | 10.49
1.5 | 0.278 | 0.02099 | -0.023 | 13.255
2 | 0.337 | 0.02116 | -0.025 | 15.917
2.5 | 0.396 | 0.02137 | -0.026 | 18.523
3 | 0.455 | 0.02164 | -0.027 | 21.003
3.5 | 0.513 | 0.02198 | -0.029 | 23.334
4 | 0.571 | 0.02235 | -0.03 | 25.544
4.5 | 0.628 | 0.02275 | -0.031 | 27.614
5 | 0.7 | 0.02544 | -0.033 | 27.509
5.5 | 0.756 | 0.02614 | -0.035 | 28.933
6 | 0.811 | 0.02685 | -0.036 | 30.196
6.5 | 0.718 | 0.05122 | -0.019 | 14.012
7 | 0.76 | 0.05453 | -0.02 | 13.932
7.5 | 0.8 | 0.05824 | -0.02 | 13.735
8 | 0.839 | 0.06239 | -0.02 | 13.445
8.5 | 0.875 | 0.06659 | -0.02 | 13.147
9 | 0.911 | 0.06991 | -0.021 | 13.025
9.5 | 0.942 | 0.07524 | -0.021 | 12.518
10 | 0.97 | 0.08024 | -0.021 | 12.09
10.5 | 0.996 | 0.08585 | -0.021 | 11.598
11 | 1.018 | 0.0924 | -0.021 | 11.016
11.5 | 1.037 | 0.09916 | -0.02 | 10.457
12 | 1.053 | 0.10603 | -0.02 | 9.932
12.5 | 1.066 | 0.11428 | -0.02 | 9.325
13 | 1.075 | 0.12181 | -0.021 | 8.826
13.5 | 1.081 | 0.13225 | -0.021 | 8.175
14 | 1.084 | 0.14026 | -0.021 | 7.726
14.5 | 1.083 | 0.14847 | -0.022 | 7.296
15 | 1.08 | 0.15899 | -0.022 | 6.79
15.5 | 1.073 | 0.17465 | -0.022 | 6.144
16 | 1.064 | 0.18609 | -0.023 | 5.716
16.5 | 1.052 | 0.19687 | -0.023 | 5.343
17 | 1.038 | 0.20731 | -0.023 | 5.005
17.5 | 1.021 | 0.2244 | -0.024 | 4.552
18 | 1.003 | 0.23519 | -0.024 | 4.263
18.5 | 0.978 | 0.25724 | -0.024 | 3.804
19 | 0.953 | 0.27164 | -0.025 | 3.508

## 4. Re 50k Mach 0.10 (2)
BIGFOIL.COM POLAR EXPORT
NACA67-117 a=0.8
NACA67-117 a=0.8 |  |  |  | Cl Max: | 1.1126 | at alpha= | 9 | deg
XFOIL ncrit=9 |  |  |  | L/D Max: | 22.3433 | at alpha= | 8 | deg
Re: | 50000 |  |  | Cd Min: | 0.15164 | at alpha= | 14 | deg
Mach: | 0.1 |  |  | Cl=0 at alpha= | 0.65842 | deg
|  |  |  | @ Cl=0.1, Cd= | 0.053623
|  |  |  | @ Cl=0.4, Cd= | 0.063175
|  |  |  | @ Cl=0.6, Cd= | 0.15164
alpha (deg) | Cl | Cd | Cm | Cl/Cd
0 | -0.0267 | 0.05012 | -0.002 | -0.53272
0.5 | -0.0064 | 0.05026 | 0.0018 | -0.12734
1 | 0.0138 | 0.05052 | 0.0055 | 0.27316
1.5 | 0.0336 | 0.05092 | 0.0092 | 0.65986
2 | 0.0528 | 0.05145 | 0.0129 | 1.0262
2.5 | 0.0714 | 0.05213 | 0.0166 | 1.3697
3 | 0.0892 | 0.05297 | 0.0202 | 1.684
3.5 | 0.1059 | 0.05398 | 0.0237 | 1.9618
4 | 0.1213 | 0.05518 | 0.0272 | 2.1983
4.5 | 0.1352 | 0.05661 | 0.0305 | 2.3883
5 | 0.1475 | 0.05828 | 0.0337 | 2.5309
5.5 | 0.1578 | 0.06025 | 0.0366 | 2.6191
6 | 0.4244 | 0.06347 | -0.0029 | 6.6866
6.5 | 0.5686 | 0.05819 | -0.0113 | 9.7714
7 | 0.7677 | 0.03672 | -0.007 | 20.9069
7.5 | 0.8151 | 0.04054 | -0.0036 | 20.1061
8 | 1.0336 | 0.04626 | -0.0295 | 22.3433
8.5 | 1.0773 | 0.05087 | -0.0275 | 21.1775
9 | 1.1126 | 0.05621 | -0.0248 | 19.7936
9.5 | 1.1016 | 0.06101 | -0.0144 | 18.0561
10 | 1.0771 | 0.06596 | -0.0028 | 16.3296
10.5 | 1.0385 | 0.07076 | 0.0098 | 14.6764
11 | 0.9829 | 0.07476 | 0.0242 | 13.1474
11.5 | 0.9296 | 0.07953 | 0.0362 | 11.6887
12 | 0.8802 | 0.08547 | 0.0457 | 10.2984
12.5 | 0.721 | 0.09612 | 0.0558 | 7.501
13 | 0.6995 | 0.10512 | 0.0582 | 6.6543
13.5 | 0.4642 | 0.14674 | 0.0309 | 3.1634
14 | 0.4627 | 0.15164 | 0.0334 | 3.0513

## 5. Re 50k Mach 0.25 (1)
BIGFOIL.COM POLAR EXPORT
NACA67-117 a=0.8
NACA67-117 a=0.8 |  |  |  | Cl Max: | 1.013 | at alpha= | 12 | deg
JavaFoil+Calcfoil stall+Eppler ext transition |  |  |  | L/D Max: | 28.835 | at alpha= | 5.5 | deg
Re: | 50000 |  |  | Cd Min: | 0.021 | at alpha= | 0 | deg
Mach: | 0.25 |  |  | Cl=0 at alpha= | -0.82258 | deg
|  |  |  | @ Cl=0.1, Cd= | 0.021
|  |  |  | @ Cl=0.4, Cd= | 0.021748
|  |  |  | @ Cl=0.6, Cd= | 0.023305
alpha (deg) | Cl | Cd | Cm | Cl/Cd
-17.5 | -0.638 | 0.31563 | 0.009 | -2.022
-17 | -0.685 | 0.28126 | 0.009 | -2.435
-16.5 | -0.728 | 0.24628 | 0.009 | -2.957
-16 | -0.767 | 0.22506 | 0.008 | -3.409
-15.5 | -0.802 | 0.21058 | 0.008 | -3.807
-15 | -0.831 | 0.19327 | 0.008 | -4.302
-14.5 | -0.856 | 0.17409 | 0.007 | -4.917
-14 | -0.875 | 0.16294 | 0.007 | -5.371
-13.5 | -0.889 | 0.15197 | 0.006 | -5.848
-13 | -0.897 | 0.13673 | 0.006 | -6.558
-12.5 | -0.899 | 0.12858 | 0.005 | -6.99
-12 | -0.895 | 0.11677 | 0.005 | -7.669
-11.5 | -0.887 | 0.106 | 0.004 | -8.365
-11 | -0.873 | 0.09914 | 0.004 | -8.803
-10.5 | -0.854 | 0.09195 | 0.003 | -9.287
-10 | -0.831 | 0.08515 | 0.003 | -9.754
-9.5 | -0.803 | 0.07927 | 0.002 | -10.13
-9 | -0.772 | 0.07457 | 0.002 | -10.349
-8.5 | -0.737 | 0.06925 | 0.001 | -10.643
-8 | -0.699 | 0.0645 | 0.001 | -10.841
-7.5 | -0.658 | 0.06031 | 0 | -10.902
-7 | -0.614 | 0.0566 | -0.001 | -10.85
-6.5 | -0.569 | 0.0532 | -0.001 | -10.7
-6 | -0.523 | 0.05 | -0.002 | -10.466
-5.5 | -0.476 | 0.04719 | -0.003 | -10.085
-5 | -0.515 | 0.0246 | -0.007 | -20.925
-4.5 | -0.455 | 0.02411 | -0.008 | -18.881
-4 | -0.395 | 0.02354 | -0.01 | -16.766
-3.5 | -0.326 | 0.02187 | -0.011 | -14.899
-3 | -0.265 | 0.02161 | -0.012 | -12.283
-2.5 | -0.205 | 0.02141 | -0.013 | -9.569
-2 | -0.144 | 0.02123 | -0.015 | -6.778
-1.5 | -0.083 | 0.02112 | -0.016 | -3.919
-1 | -0.022 | 0.02104 | -0.017 | -1.022
-0.5 | 0.04 | 0.02101 | -0.019 | 1.903
0 | 0.102 | 0.021 | -0.02 | 4.836
0.5 | 0.163 | 0.02106 | -0.021 | 7.743
1 | 0.224 | 0.02118 | -0.023 | 10.599
1.5 | 0.286 | 0.02134 | -0.024 | 13.394
2 | 0.346 | 0.0215 | -0.025 | 16.097
2.5 | 0.407 | 0.02178 | -0.027 | 18.669
3 | 0.467 | 0.02206 | -0.028 | 21.161
3.5 | 0.527 | 0.02242 | -0.029 | 23.488
4 | 0.586 | 0.02279 | -0.031 | 25.712
4.5 | 0.658 | 0.02544 | -0.033 | 25.886
5 | 0.718 | 0.02616 | -0.034 | 27.433
5.5 | 0.775 | 0.02687 | -0.036 | 28.835
6 | 0.69 | 0.04903 | -0.019 | 14.075
6.5 | 0.734 | 0.05208 | -0.02 | 14.095
7 | 0.776 | 0.0558 | -0.02 | 13.901
7.5 | 0.816 | 0.05953 | -0.02 | 13.702
8 | 0.853 | 0.06363 | -0.02 | 13.408
8.5 | 0.888 | 0.06847 | -0.021 | 12.964
9 | 0.919 | 0.07252 | -0.021 | 12.676
9.5 | 0.946 | 0.07782 | -0.021 | 12.157
10 | 0.969 | 0.08472 | -0.021 | 11.437
10.5 | 0.987 | 0.09071 | -0.02 | 10.876
11 | 1 | 0.09881 | -0.019 | 10.123
11.5 | 1.009 | 0.10592 | -0.02 | 9.528
12 | 1.013 | 0.11484 | -0.02 | 8.818
12.5 | 1.011 | 0.12435 | -0.02 | 8.128
13 | 1.003 | 0.13692 | -0.021 | 7.326
13.5 | 0.99 | 0.14561 | -0.021 | 6.797
14 | 0.971 | 0.16039 | -0.021 | 6.053
14.5 | 0.946 | 0.17531 | -0.022 | 5.398
15 | 0.917 | 0.19246 | -0.022 | 4.762
15.5 | 0.882 | 0.21179 | -0.022 | 4.163
16 | 0.842 | 0.23281 | -0.023 | 3.618
16.5 | 0.798 | 0.25331 | -0.023 | 3.152
17 | 0.751 | 0.28662 | -0.023 | 2.619

## 6. Re 50k Mach 0.25 (2)
BIGFOIL.COM POLAR EXPORT
NACA67-117 a=0.8
NACA67-117 a=0.8 |  |  |  | Cl Max: | 1.0989 | at alpha= | 9 | deg
XFOIL ncrit=9 |  |  |  | L/D Max: | 21.1131 | at alpha= | 8 | deg
Re: | 50000 |  |  | Cd Min: | 0.16039 | at alpha= | -13 | deg
Mach: | 0.25 |  |  | Cl=0 at alpha= | 0.65854 | deg
|  |  |  | @ Cl=0.1, Cd= | 0.054901
|  |  |  | @ Cl=0.4, Cd= | 0.063041
|  |  |  | @ Cl=0.6, Cd= | 0.15505
alpha (deg) | Cl | Cd | Cm | Cl/Cd
-13 | -0.4832 | 0.16039 | -0.0241 | -3.0127
-12.5 | -0.4864 | 0.15527 | -0.0222 | -3.1326
-12 | -0.4853 | 0.14999 | -0.0198 | -3.2355
-11.5 | -0.4889 | 0.14479 | -0.0174 | -3.3766
-10.5 | -0.6693 | 0.10309 | -0.0412 | -6.4924
-10 | -0.8007 | 0.09002 | -0.0374 | -8.8947
-9.5 | -0.8474 | 0.08302 | -0.0293 | -10.2072
-9 | -0.9156 | 0.07754 | -0.0162 | -11.8081
-8.5 | -0.9809 | 0.07122 | -0.002 | -13.7728
-8 | -1.0164 | 0.06554 | 0.0104 | -15.5081
-7.5 | -1.0146 | 0.05922 | 0.0178 | -17.1327
-7 | -0.9975 | 0.05386 | 0.0236 | -18.5202
-6.5 | -0.9744 | 0.0491 | 0.0293 | -19.8452
-6 | -0.9324 | 0.04474 | 0.0322 | -20.8404
-5.5 | -0.8644 | 0.04124 | 0.031 | -20.9602
-5 | -0.6284 | 0.04264 | 0.0144 | -14.7373
-4 | -0.1759 | 0.0562 | -0.0321 | -3.1299
-3.5 | -0.1615 | 0.05479 | -0.0286 | -2.9476
-3 | -0.1452 | 0.05368 | -0.025 | -2.7049
-2.5 | -0.1275 | 0.05283 | -0.0212 | -2.4134
-2 | -0.1086 | 0.05218 | -0.0175 | -2.0813
-1.5 | -0.089 | 0.05172 | -0.0136 | -1.7208
-1 | -0.0687 | 0.05143 | -0.0098 | -1.3358
-0.5 | -0.0481 | 0.05129 | -0.006 | -0.9378
0 | -0.0273 | 0.05129 | -0.0021 | -0.53227
0.5 | -0.0065 | 0.05143 | 0.0017 | -0.12639
1 | 0.014 | 0.05171 | 0.0055 | 0.27074
1.5 | 0.0343 | 0.05214 | 0.0093 | 0.65784
2 | 0.054 | 0.0527 | 0.0131 | 1.0247
2.5 | 0.073 | 0.05343 | 0.0168 | 1.3663
3 | 0.0911 | 0.05433 | 0.0205 | 1.6768
3.5 | 0.1081 | 0.05542 | 0.0241 | 1.9506
4 | 0.1238 | 0.05672 | 0.0275 | 2.1827
4.5 | 0.1379 | 0.05826 | 0.0309 | 2.367
5 | 0.1504 | 0.06007 | 0.034 | 2.5037
5.5 | 0.1624 | 0.06223 | 0.0364 | 2.6097
6 | 0.476 | 0.0633 | -0.0069 | 7.5197
6.5 | 0.634 | 0.05303 | -0.0113 | 11.9555
7 | 0.7585 | 0.04007 | 0.0003 | 18.9294
8 | 1.0622 | 0.05031 | -0.0272 | 21.1131
8.5 | 1.0733 | 0.05481 | -0.0195 | 19.5822
9 | 1.0989 | 0.06062 | -0.0154 | 18.1277
9.5 | 1.0708 | 0.06534 | -0.003 | 16.3881
10 | 1.0316 | 0.07009 | 0.01 | 14.7182
10.5 | 0.9819 | 0.07427 | 0.0235 | 13.2207
11 | 0.9268 | 0.07905 | 0.0357 | 11.7242
12 | 0.7151 | 0.09551 | 0.0543 | 7.4872
12.5 | 0.6715 | 0.10593 | 0.0554 | 6.3391
13 | 0.476 | 0.14572 | 0.0283 | 3.2665
13.5 | 0.4599 | 0.1502 | 0.0307 | 3.0619
14 | 0.4585 | 0.15505 | 0.0332 | 2.9571

## 7. Re 50k Mach 0.50 (1)
BIGFOIL.COM POLAR EXPORT
NACA67-117 a=0.8
NACA67-117 a=0.8 |  |  |  | Cl Max: | 1.158 | at alpha= | 20 | deg
JavaFoil+Calcfoil stall+Eppler ext transition |  |  |  | L/D Max: | 27.022 | at alpha= | 5 | deg
Re: | 50000 |  |  | Cd Min: | 0.02249 | at alpha= | 0 | deg
Mach: | 0.5 |  |  | Cl=0 at alpha= | -0.82609 | deg
|  |  |  | @ Cl=0.1, Cd= | 0.022494
|  |  |  | @ Cl=0.4, Cd= | 0.023295
|  |  |  | @ Cl=0.6, Cd= | 0.02448
alpha (deg) | Cl | Cd | Cm | Cl/Cd
-20 | -1.072 | 0.47628 | 0.021 | -2.251
-19.5 | -1.042 | 0.42781 | 0.019 | -2.437
-19 | -1.015 | 0.41611 | 0.019 | -2.44
-18.5 | -0.988 | 0.4315 | 0.018 | -2.29
-18 | -0.961 | 0.43791 | 0.017 | -2.195
-17.5 | -0.934 | 0.41495 | 0.016 | -2.251
-17 | -0.905 | 0.39619 | 0.015 | -2.283
-16.5 | -0.877 | 0.3782 | 0.014 | -2.319
-16 | -0.85 | 0.3764 | 0.013 | -2.258
-15.5 | -0.823 | 0.36789 | 0.012 | -2.236
-15 | -0.795 | 0.35031 | 0.012 | -2.27
-14.5 | -0.766 | 0.33434 | 0.01 | -2.291
-14 | -0.738 | 0.32024 | 0.009 | -2.305
-13.5 | -0.711 | 0.30806 | 0.009 | -2.307
-13 | -0.683 | 0.30294 | 0.008 | -2.255
-12.5 | -0.655 | 0.32073 | 0.007 | -2.044
-12 | -0.627 | 0.27551 | 0.006 | -2.274
-11.5 | -0.599 | 0.26549 | 0.005 | -2.256
-11 | -0.571 | 0.2448 | 0.005 | -2.333
-10.5 | -0.543 | 0.24124 | 0.004 | -2.252
-10 | -0.515 | 0.20372 | 0.003 | -2.526
-9.5 | -0.487 | 0.19542 | 0.002 | -2.491
-9 | -0.459 | 0.1625 | 0.002 | -2.822
-8.5 | -0.692 | 0.09327 | 0.001 | -7.423
-8 | -0.709 | 0.08109 | 0.001 | -8.739
-7.5 | -0.689 | 0.07097 | 0 | -9.708
-7 | -0.657 | 0.06403 | -0.001 | -10.259
-6.5 | -0.617 | 0.05923 | -0.001 | -10.42
-6 | -0.572 | 0.05438 | -0.002 | -10.523
-5.5 | -0.524 | 0.05066 | -0.003 | -10.342
-5 | -0.473 | 0.04738 | -0.004 | -9.977
-4.5 | -0.504 | 0.02651 | -0.009 | -19.018
-4 | -0.438 | 0.02585 | -0.011 | -16.943
-3.5 | -0.371 | 0.0252 | -0.012 | -14.705
-3 | -0.296 | 0.02327 | -0.013 | -12.719
-2.5 | -0.228 | 0.02299 | -0.015 | -9.939
-2 | -0.161 | 0.02278 | -0.016 | -7.049
-1.5 | -0.092 | 0.02264 | -0.018 | -4.081
-1 | -0.024 | 0.02255 | -0.019 | -1.065
-0.5 | 0.045 | 0.02251 | -0.021 | 1.984
0 | 0.113 | 0.02249 | -0.022 | 5.042
0.5 | 0.182 | 0.02259 | -0.024 | 8.062
1 | 0.251 | 0.02274 | -0.025 | 11.027
1.5 | 0.319 | 0.02295 | -0.027 | 13.914
2 | 0.386 | 0.02323 | -0.028 | 16.622
2.5 | 0.453 | 0.02354 | -0.03 | 19.263
3 | 0.52 | 0.02392 | -0.031 | 21.744
3.5 | 0.586 | 0.02437 | -0.033 | 24.066
4 | 0.652 | 0.02489 | -0.034 | 26.181
4.5 | 0.73 | 0.02846 | -0.037 | 25.637
5 | 0.793 | 0.02936 | -0.038 | 27.022
5.5 | 0.71 | 0.04925 | -0.021 | 14.422
6 | 0.755 | 0.05301 | -0.02 | 14.234
6.5 | 0.794 | 0.05809 | -0.021 | 13.674
7 | 0.826 | 0.0634 | -0.021 | 13.03
7.5 | 0.845 | 0.06736 | -0.022 | 12.547
8 | 0.838 | 0.07616 | -0.018 | 11.005
8.5 | 0.773 | 0.09343 | -0.018 | 8.272
9 | 0.55 | 0.15165 | -0.018 | 3.625
9.5 | 0.577 | 0.16833 | -0.019 | 3.43
10 | 0.606 | 0.21273 | -0.022 | 2.847
10.5 | 0.634 | 0.24343 | -0.025 | 2.605
11 | 0.662 | 0.27246 | -0.025 | 2.428
11.5 | 0.689 | 0.25399 | -0.026 | 2.713
12 | 0.717 | 0.27097 | -0.027 | 2.644
12.5 | 0.746 | 0.30209 | -0.03 | 2.468
13 | 0.773 | 0.30414 | -0.031 | 2.541
13.5 | 0.8 | 0.30912 | -0.031 | 2.588
14 | 0.827 | 0.30819 | -0.032 | 2.685
14.5 | 0.855 | 0.33605 | -0.033 | 2.543
15 | 0.884 | 0.37186 | -0.036 | 2.377
15.5 | 0.911 | 0.37001 | -0.037 | 2.462
16 | 0.938 | 0.37769 | -0.038 | 2.483
16.5 | 0.965 | 0.40058 | -0.038 | 2.409
17 | 0.995 | 0.40922 | -0.041 | 2.43
17.5 | 1.021 | 0.4116 | -0.042 | 2.481
18 | 1.048 | 0.42441 | -0.043 | 2.47
18.5 | 1.075 | 0.41039 | -0.044 | 2.62
19 | 1.103 | 0.46619 | -0.045 | 2.365
19.5 | 1.132 | 0.47189 | -0.048 | 2.399
20 | 1.158 | 0.47784 | -0.048 | 2.424

## 8. Re 50k Mach 0.50 (2)
BIGFOIL.COM POLAR EXPORT
NACA67-117 a=0.8
NACA67-117 a=0.8 |  |  |  | Cl Max: | 0.9497 | at alpha= | 7.5 | deg
XFOIL ncrit=9 |  |  |  | L/D Max: | 18.1534 | at alpha= | 7 | deg
Re: | 50000 |  |  | Cd Min: | 0.15457 | at alpha= | -11 | deg
Mach: | 0.5 |  |  | Cl=0 at alpha= | 0.67188 | deg
|  |  |  | @ Cl=0.1, Cd= | 0.06055
|  |  |  | @ Cl=0.4, Cd= | 0.068609
|  |  |  | @ Cl=0.6, Cd= | 0.14577
alpha (deg) | Cl | Cd | Cm | Cl/Cd
-11 | -0.5021 | 0.15457 | -0.0179 | -3.2484
-10.5 | -0.5585 | 0.13303 | -0.0341 | -4.1983
-10 | -0.5938 | 0.12091 | -0.0382 | -4.9111
-9.5 | -0.6065 | 0.1115 | -0.0385 | -5.4395
-9 | -0.6457 | 0.10003 | -0.0405 | -6.4551
-8.5 | -0.7146 | 0.08855 | -0.04 | -8.07
-8 | -0.8116 | 0.07993 | -0.0321 | -10.1539
-7.5 | -0.8692 | 0.07402 | -0.0211 | -11.7428
-7 | -0.9256 | 0.06893 | -0.0075 | -13.4281
-6.5 | -0.9454 | 0.06301 | 0.0026 | -15.004
-6 | -0.9565 | 0.05746 | 0.0126 | -16.6464
-5.5 | -0.9523 | 0.05231 | 0.0216 | -18.2049
-5 | -0.9034 | 0.04735 | 0.0249 | -19.0792
-4.5 | -0.7021 | 0.04347 | 0.0067 | -16.1514
-4 | -0.5736 | 0.053 | 0.0187 | -10.8226
-3.5 | -0.1716 | 0.06147 | -0.0315 | -2.7916
-3 | -0.1557 | 0.05987 | -0.0277 | -2.6006
-2.5 | -0.1376 | 0.05866 | -0.0237 | -2.3457
-2 | -0.1178 | 0.05775 | -0.0195 | -2.0398
-1.5 | -0.0969 | 0.05711 | -0.0154 | -1.6967
-1 | -0.0751 | 0.05669 | -0.0111 | -1.3247
-0.5 | -0.0528 | 0.05649 | -0.0069 | -0.93468
0 | -0.0303 | 0.05647 | -0.0027 | -0.53657
0.5 | -0.0077 | 0.05664 | 0.0015 | -0.13595
1 | 0.0147 | 0.05699 | 0.0057 | 0.25794
1.5 | 0.0367 | 0.05753 | 0.0098 | 0.63793
2 | 0.0581 | 0.05827 | 0.0138 | 0.99708
2.5 | 0.0786 | 0.05922 | 0.0178 | 1.3273
3 | 0.0981 | 0.0604 | 0.0217 | 1.6242
3.5 | 0.1162 | 0.06183 | 0.0255 | 1.8793
4 | 0.1328 | 0.06356 | 0.029 | 2.0894
4.5 | 0.1475 | 0.06562 | 0.0323 | 2.2478
5 | 0.4052 | 0.06867 | -0.0051 | 5.9007
5.5 | 0.5331 | 0.06504 | -0.0104 | 8.1965
6 | 0.7512 | 0.04327 | -0.0001 | 17.3608
6.5 | 0.7826 | 0.04637 | 0.0076 | 16.8773
7 | 0.9133 | 0.05031 | 0.0017 | 18.1534
7.5 | 0.9497 | 0.05568 | 0.0061 | 17.0564
8 | 0.9442 | 0.06096 | 0.0149 | 15.4888
8.5 | 0.8975 | 0.06626 | 0.0268 | 13.5451
9 | 0.8427 | 0.07256 | 0.037 | 11.6138
9.5 | 0.7799 | 0.08032 | 0.0444 | 9.7099
10 | 0.7159 | 0.08993 | 0.0481 | 7.9606
10.5 | 0.6618 | 0.10099 | 0.0482 | 6.5531
11 | 0.6239 | 0.11237 | 0.0466 | 5.5522
12 | 0.5492 | 0.13604 | 0.0398 | 4.037
12.5 | 0.5263 | 0.14577 | 0.0378 | 3.6105

## 9. Re 100k Mach 0.00 (1)
BIGFOIL.COM POLAR EXPORT
NACA67-117 a=0.8
NACA67-117 a=0.8 |  |  |  | Cl Max: | 1.099 | at alpha= | 14.5 | deg
JavaFoil+Calcfoil stall+Eppler ext transition |  |  |  | L/D Max: | 38.322 | at alpha= | 7 | deg
Re: | 100000 |  |  | Cd Min: | 0.01501 | at alpha= | 0 | deg
Mach: | 0 |  |  | Cl=0 at alpha= | -0.825 | deg
|  |  |  | @ Cl=0.1, Cd= | 0.015011
|  |  |  | @ Cl=0.4, Cd= | 0.015562
|  |  |  | @ Cl=0.6, Cd= | 0.016468
alpha (deg) | Cl | Cd | Cm | Cl/Cd
-20 | -0.894 | 0.25578 | 0.012 | -3.494
-19.5 | -0.911 | 0.23633 | 0.012 | -3.854
-19 | -0.927 | 0.2314 | 0.011 | -4.005
-18.5 | -0.942 | 0.21931 | 0.011 | -4.294
-18 | -0.955 | 0.20048 | 0.011 | -4.764
-17.5 | -0.967 | 0.18639 | 0.01 | -5.187
-17 | -0.977 | 0.18327 | 0.01 | -5.329
-16.5 | -0.984 | 0.17087 | 0.009 | -5.761
-16 | -0.99 | 0.1577 | 0.009 | -6.276
-15.5 | -0.993 | 0.14626 | 0.008 | -6.786
-15 | -0.993 | 0.13703 | 0.008 | -7.246
-14.5 | -0.99 | 0.13073 | 0.008 | -7.575
-14 | -0.985 | 0.12285 | 0.007 | -8.015
-13.5 | -0.976 | 0.1159 | 0.006 | -8.418
-13 | -0.964 | 0.10898 | 0.006 | -8.847
-12.5 | -0.949 | 0.10273 | 0.005 | -9.239
-12 | -0.931 | 0.09506 | 0.005 | -9.798
-11.5 | -0.91 | 0.08932 | 0.005 | -10.188
-11 | -0.886 | 0.08336 | 0.004 | -10.626
-10.5 | -0.859 | 0.07831 | 0.004 | -10.969
-10 | -0.829 | 0.07334 | 0.003 | -11.305
-9.5 | -0.797 | 0.06847 | 0.002 | -11.634
-9 | -0.762 | 0.0646 | 0.002 | -11.788
-8.5 | -0.724 | 0.06034 | 0.001 | -12.004
-8 | -0.685 | 0.05688 | 0.001 | -12.039
-7.5 | -0.643 | 0.05343 | 0 | -12.034
-7 | -0.6 | 0.04994 | -0.001 | -12.007
-6.5 | -0.557 | 0.04655 | -0.002 | -11.959
-6 | -0.614 | 0.02081 | -0.004 | -29.527
-5.5 | -0.558 | 0.02022 | -0.005 | -27.6
-5 | -0.501 | 0.01966 | -0.007 | -25.478
-4.5 | -0.443 | 0.01917 | -0.008 | -23.082
-4 | -0.384 | 0.01869 | -0.009 | -20.522
-3.5 | -0.316 | 0.0157 | -0.01 | -20.127
-3 | -0.258 | 0.01552 | -0.012 | -16.6
-2.5 | -0.199 | 0.01535 | -0.013 | -12.948
-2 | -0.14 | 0.01523 | -0.014 | -9.167
-1.5 | -0.08 | 0.01514 | -0.016 | -5.301
-1 | -0.021 | 0.01507 | -0.017 | -1.384
-0.5 | 0.039 | 0.01505 | -0.018 | 2.577
0 | 0.099 | 0.01501 | -0.02 | 6.563
0.5 | 0.158 | 0.01505 | -0.021 | 10.51
1 | 0.218 | 0.01513 | -0.022 | 14.384
1.5 | 0.277 | 0.01525 | -0.023 | 18.178
2 | 0.336 | 0.0154 | -0.025 | 21.79
2.5 | 0.394 | 0.01554 | -0.026 | 25.377
3 | 0.453 | 0.01576 | -0.027 | 28.735
3.5 | 0.511 | 0.01601 | -0.029 | 31.924
4 | 0.569 | 0.01631 | -0.03 | 34.854
4.5 | 0.626 | 0.0166 | -0.031 | 37.708
5 | 0.698 | 0.02096 | -0.033 | 33.29
5.5 | 0.754 | 0.02167 | -0.035 | 34.795
6 | 0.809 | 0.02236 | -0.036 | 36.16
6.5 | 0.862 | 0.02314 | -0.037 | 37.242
7 | 0.913 | 0.02382 | -0.038 | 38.322
7.5 | 0.799 | 0.05247 | -0.021 | 15.225
8 | 0.837 | 0.05622 | -0.021 | 14.882
8.5 | 0.873 | 0.05994 | -0.021 | 14.569
9 | 0.908 | 0.06396 | -0.021 | 14.196
9.5 | 0.943 | 0.06718 | -0.023 | 14.037
10 | 0.971 | 0.07237 | -0.023 | 13.419
10.5 | 0.998 | 0.07766 | -0.023 | 12.848
11 | 1.021 | 0.08267 | -0.023 | 12.353
11.5 | 1.042 | 0.08885 | -0.023 | 11.724
12 | 1.058 | 0.09528 | -0.022 | 11.108
12.5 | 1.073 | 0.10061 | -0.022 | 10.664
13 | 1.084 | 0.1074 | -0.022 | 10.093
13.5 | 1.092 | 0.11504 | -0.022 | 9.489
14 | 1.097 | 0.12211 | -0.022 | 8.982
14.5 | 1.099 | 0.12899 | -0.022 | 8.52
15 | 1.098 | 0.13888 | -0.022 | 7.909
15.5 | 1.095 | 0.14887 | -0.023 | 7.355
16 | 1.089 | 0.15744 | -0.023 | 6.917
16.5 | 1.081 | 0.16456 | -0.023 | 6.566
17 | 1.07 | 0.17488 | -0.024 | 6.118
17.5 | 1.057 | 0.19039 | -0.024 | 5.553
18 | 1.042 | 0.19894 | -0.025 | 5.24
18.5 | 1.022 | 0.20905 | -0.025 | 4.889
19 | 1 | 0.22304 | -0.025 | 4.485
19.5 | 0.978 | 0.24322 | -0.025 | 4.019

## 10. Re 100k Mach 0.00 (2)
BIGFOIL.COM POLAR EXPORT
NACA67-117 a=0.8
NACA67-117 a=0.8 |  |  |  | Cl Max: | 1.1693 | at alpha= | 10.5 | deg
XFOIL ncrit=9 |  |  |  | L/D Max: | 27.0076 | at alpha= | 6.5 | deg
Re: | 100000 |  |  | Cd Min: | 0.15331 | at alpha= | 15.5 | deg
Mach: | 0 |  |  | Cl=0 at alpha= | 0.6525 | deg
|  |  |  | @ Cl=0.1, Cd= | 0.050047
|  |  |  | @ Cl=0.4, Cd= | 0.049412
|  |  |  | @ Cl=0.6, Cd= | 0.15331
alpha (deg) | Cl | Cd | Cm | Cl/Cd
-13.5 | -0.5712 | 0.14896 | -0.0355 | -3.8346
-13 | -0.5448 | 0.14459 | -0.031 | -3.7679
-12.5 | -0.5985 | 0.13501 | -0.0351 | -4.433
-12 | -0.5735 | 0.13124 | -0.0303 | -4.3699
-11.5 | -0.5972 | 0.12305 | -0.0303 | -4.8533
-11 | -0.7087 | 0.10935 | -0.0365 | -6.481
-10.5 | -0.6457 | 0.10711 | -0.0289 | -6.0284
-10 | -0.993 | 0.07309 | -0.013 | -13.586
-9.5 | -1.0605 | 0.06409 | 0.0038 | -16.547
-9 | -1.0675 | 0.05749 | 0.0122 | -18.5684
-8.5 | -1.0693 | 0.05203 | 0.0208 | -20.5516
-8 | -1.0581 | 0.04725 | 0.028 | -22.3937
-7.5 | -1.0359 | 0.04341 | 0.0338 | -23.8632
-7 | -0.9949 | 0.03942 | 0.0353 | -25.2385
-6.5 | -0.9524 | 0.03683 | 0.0375 | -25.8594
-6 | -0.9005 | 0.03432 | 0.0375 | -26.2383
-5.5 | -0.8506 | 0.03244 | 0.038 | -26.2207
-5 | -0.8105 | 0.03084 | 0.0402 | -26.2808
-4.5 | -0.7843 | 0.02934 | 0.045 | -26.7314
-4 | -0.7629 | 0.02658 | 0.0531 | -28.702
-3.5 | -0.6581 | 0.03608 | 0.0537 | -18.24
-3 | -0.4116 | 0.0454 | 0.0249 | -9.0661
-2.5 | -0.2441 | 0.04765 | 0.0036 | -5.1228
-2 | -0.105 | 0.04826 | -0.0167 | -2.1757
-1.5 | -0.086 | 0.0478 | -0.0131 | -1.7992
-1 | -0.0664 | 0.04751 | -0.0094 | -1.3976
-0.5 | -0.0464 | 0.04738 | -0.0058 | -0.97932
0 | -0.0263 | 0.0474 | -0.0022 | -0.55485
0.5 | -0.0061 | 0.04757 | 0.0014 | -0.12823
1 | 0.0139 | 0.04788 | 0.005 | 0.29031
1.5 | 0.0335 | 0.04835 | 0.0086 | 0.69286
2 | 0.0528 | 0.04896 | 0.0121 | 1.0784
2.5 | 0.0734 | 0.04969 | 0.0151 | 1.4772
3 | 0.1934 | 0.0513 | -0.0019 | 3.77
3.5 | 0.3519 | 0.04987 | -0.0206 | 7.0563
4 | 0.4307 | 0.04912 | -0.0252 | 8.7683
4.5 | 0.5245 | 0.04697 | -0.0307 | 11.1667
5 | 0.6686 | 0.04058 | -0.0409 | 16.4761
5.5 | 0.7163 | 0.03686 | -0.0364 | 19.433
6 | 0.7427 | 0.03389 | -0.0284 | 21.915
6.5 | 0.8186 | 0.03031 | -0.0242 | 27.0076
7 | 0.83 | 0.03231 | -0.0173 | 25.6886
7.5 | 0.8692 | 0.03407 | -0.0149 | 25.5122
8 | 0.9372 | 0.03598 | -0.0172 | 26.0478
8.5 | 1.0329 | 0.03924 | -0.0249 | 26.3226
9 | 1.1089 | 0.04347 | -0.0297 | 25.5095
9.5 | 1.1209 | 0.04625 | -0.0223 | 24.2357
10 | 1.1423 | 0.05011 | -0.0172 | 22.7958
10.5 | 1.1693 | 0.05622 | -0.0144 | 20.7986
11 | 1.1376 | 0.05969 | -0.0011 | 19.0585
11.5 | 1.1049 | 0.06363 | 0.0115 | 17.3645
12 | 1.063 | 0.06753 | 0.0245 | 15.7412
13 | 0.8915 | 0.07686 | 0.0548 | 11.599
13.5 | 0.8062 | 0.08463 | 0.0635 | 9.5262
14 | 0.7358 | 0.09356 | 0.0678 | 7.8645
14.5 | 0.5223 | 0.14264 | 0.045 | 3.6617
15 | 0.4981 | 0.14865 | 0.046 | 3.3508
15.5 | 0.5041 | 0.15331 | 0.0473 | 3.2881

## 11. Re 100k Mach 0.10 (1)
BIGFOIL.COM POLAR EXPORT
NACA67-117 a=0.8
NACA67-117 a=0.8 |  |  |  | Cl Max: | 1.084 | at alpha= | 14 | deg
JavaFoil+Calcfoil stall+Eppler ext transition |  |  |  | L/D Max: | 38.269 | at alpha= | 7 | deg
Re: | 100000 |  |  | Cd Min: | 0.01505 | at alpha= | 0 | deg
Mach: | 0.1 |  |  | Cl=0 at alpha= | -0.825 | deg
|  |  |  | @ Cl=0.1, Cd= | 0.015051
|  |  |  | @ Cl=0.4, Cd= | 0.015614
|  |  |  | @ Cl=0.6, Cd= | 0.016505
alpha (deg) | Cl | Cd | Cm | Cl/Cd
-20 | -0.843 | 0.25578 | 0.012 | -3.295
-19.5 | -0.864 | 0.2489 | 0.012 | -3.47
-19 | -0.883 | 0.24037 | 0.011 | -3.675
-18.5 | -0.902 | 0.21701 | 0.011 | -4.154
-18 | -0.919 | 0.20675 | 0.011 | -4.444
-17.5 | -0.934 | 0.19248 | 0.01 | -4.851
-17 | -0.947 | 0.18904 | 0.01 | -5.011
-16.5 | -0.958 | 0.17554 | 0.009 | -5.459
-16 | -0.967 | 0.16124 | 0.009 | -5.998
-15.5 | -0.973 | 0.1489 | 0.008 | -6.535
-15 | -0.976 | 0.13954 | 0.008 | -6.997
-14.5 | -0.976 | 0.13118 | 0.008 | -7.444
-14 | -0.973 | 0.12406 | 0.007 | -7.846
-13.5 | -0.967 | 0.11669 | 0.006 | -8.285
-13 | -0.957 | 0.1097 | 0.006 | -8.727
-12.5 | -0.944 | 0.10225 | 0.006 | -9.235
-12 | -0.928 | 0.09541 | 0.005 | -9.727
-11.5 | -0.908 | 0.08962 | 0.005 | -10.133
-11 | -0.885 | 0.08454 | 0.004 | -10.47
-10.5 | -0.859 | 0.07874 | 0.004 | -10.912
-10 | -0.83 | 0.07368 | 0.003 | -11.266
-9.5 | -0.798 | 0.06873 | 0.002 | -11.611
-9 | -0.763 | 0.06482 | 0.002 | -11.778
-8.5 | -0.726 | 0.06053 | 0.001 | -12.002
-8 | -0.687 | 0.05717 | 0.001 | -12.021
-7.5 | -0.645 | 0.05346 | 0 | -12.07
-7 | -0.602 | 0.05013 | -0.001 | -12.014
-6.5 | -0.559 | 0.04683 | -0.002 | -11.932
-6 | -0.617 | 0.02091 | -0.004 | -29.52
-5.5 | -0.561 | 0.02031 | -0.005 | -27.6
-5 | -0.503 | 0.01975 | -0.007 | -25.479
-4.5 | -0.445 | 0.01925 | -0.008 | -23.095
-4 | -0.385 | 0.01876 | -0.009 | -20.539
-3.5 | -0.318 | 0.01576 | -0.01 | -20.152
-3 | -0.259 | 0.01556 | -0.012 | -16.632
-2.5 | -0.2 | 0.0154 | -0.013 | -12.964
-2 | -0.14 | 0.01527 | -0.014 | -9.187
-1.5 | -0.081 | 0.01518 | -0.016 | -5.313
-1 | -0.021 | 0.01513 | -0.017 | -1.385
-0.5 | 0.039 | 0.01509 | -0.018 | 2.583
0 | 0.099 | 0.01505 | -0.02 | 6.578
0.5 | 0.159 | 0.01509 | -0.021 | 10.534
1 | 0.219 | 0.01519 | -0.022 | 14.411
1.5 | 0.279 | 0.01529 | -0.024 | 18.217
2 | 0.337 | 0.01543 | -0.025 | 21.86
2.5 | 0.396 | 0.0156 | -0.026 | 25.412
3 | 0.455 | 0.0158 | -0.027 | 28.795
3.5 | 0.513 | 0.01607 | -0.029 | 31.942
4 | 0.571 | 0.01635 | -0.03 | 34.951
4.5 | 0.629 | 0.01666 | -0.031 | 37.755
5 | 0.701 | 0.02105 | -0.033 | 33.298
5.5 | 0.757 | 0.02178 | -0.035 | 34.773
6 | 0.812 | 0.02248 | -0.036 | 36.122
6.5 | 0.865 | 0.02323 | -0.037 | 37.26
7 | 0.917 | 0.02395 | -0.039 | 38.269
7.5 | 0.802 | 0.05267 | -0.021 | 15.221
8 | 0.839 | 0.05642 | -0.02 | 14.876
8.5 | 0.876 | 0.05998 | -0.021 | 14.602
9 | 0.915 | 0.06264 | -0.024 | 14.61
9.5 | 0.944 | 0.06765 | -0.023 | 13.959
10 | 0.972 | 0.07303 | -0.023 | 13.308
10.5 | 0.998 | 0.07819 | -0.023 | 12.757
11 | 1.02 | 0.08377 | -0.023 | 12.174
11.5 | 1.039 | 0.08904 | -0.023 | 11.667
12 | 1.055 | 0.09556 | -0.023 | 11.04
12.5 | 1.066 | 0.10189 | -0.022 | 10.466
13 | 1.075 | 0.10869 | -0.021 | 9.894
13.5 | 1.081 | 0.11655 | -0.021 | 9.277
14 | 1.084 | 0.12379 | -0.021 | 8.755
14.5 | 1.083 | 0.13124 | -0.022 | 8.255
15 | 1.08 | 0.14124 | -0.022 | 7.645
15.5 | 1.073 | 0.15257 | -0.023 | 7.034
16 | 1.064 | 0.15875 | -0.023 | 6.701
16.5 | 1.052 | 0.16889 | -0.023 | 6.228
17 | 1.038 | 0.17899 | -0.024 | 5.797
17.5 | 1.022 | 0.19688 | -0.024 | 5.189
18 | 1.003 | 0.20805 | -0.025 | 4.82
18.5 | 0.979 | 0.21757 | -0.025 | 4.498
19 | 0.953 | 0.2341 | -0.025 | 4.071

## 12. Re 100k Mach 0.10 (2)
BIGFOIL.COM POLAR EXPORT
NACA67-117 a=0.8
NACA67-117 a=0.8 |  |  |  | Cl Max: | 1.1592 | at alpha= | 10.5 | deg
XFOIL ncrit=9 |  |  |  | L/D Max: | 30.7743 | at alpha= | 6 | deg
Re: | 100000 |  |  | Cd Min: | 0.15421 | at alpha= | 15.5 | deg
Mach: | 0.1 |  |  | Cl=0 at alpha= | 0.65423 | deg
|  |  |  | @ Cl=0.1, Cd= | 0.050002
|  |  |  | @ Cl=0.4, Cd= | 0.049618
|  |  |  | @ Cl=0.6, Cd= | 0.15421
alpha (deg) | Cl | Cd | Cm | Cl/Cd
-13.5 | -0.5667 | 0.15009 | -0.0351 | -3.7757
-13 | -0.5424 | 0.14558 | -0.0308 | -3.7258
-12.5 | -0.5924 | 0.13634 | -0.0346 | -4.345
-12 | -0.5717 | 0.13225 | -0.0303 | -4.3229
-11.5 | -0.591 | 0.12439 | -0.03 | -4.7512
-11 | -0.7118 | 0.1105 | -0.0368 | -6.4416
-10.5 | -0.8753 | 0.08097 | -0.0343 | -10.8102
-10 | -0.9743 | 0.07336 | -0.0167 | -13.2811
-9.5 | -1.0517 | 0.06518 | 0.0012 | -16.1353
-9 | -1.062 | 0.05864 | 0.01 | -18.1105
-8.5 | -1.067 | 0.05309 | 0.019 | -20.0979
-8 | -1.059 | 0.04819 | 0.0266 | -21.9755
-7.5 | -1.0381 | 0.04404 | 0.0327 | -23.5718
-7 | -0.9998 | 0.04001 | 0.0348 | -24.9888
-6.5 | -0.9572 | 0.03726 | 0.037 | -25.6897
-6 | -0.906 | 0.0347 | 0.0373 | -26.1095
-5.5 | -0.8548 | 0.03277 | 0.0378 | -26.0848
-5 | -0.8124 | 0.03113 | 0.0396 | -26.097
-4.5 | -0.7854 | 0.02959 | 0.0443 | -26.5428
-4 | -0.7268 | 0.0303 | 0.0496 | -23.9868
-3.5 | -0.6501 | 0.03645 | 0.0517 | -17.8354
-3 | -0.4055 | 0.04554 | 0.0234 | -8.9043
-2.5 | -0.2495 | 0.04762 | 0.0043 | -5.2394
-2 | -0.1053 | 0.04848 | -0.0168 | -2.172
-1.5 | -0.0863 | 0.04801 | -0.0132 | -1.7975
-1 | -0.0666 | 0.04772 | -0.0095 | -1.3956
-0.5 | -0.0466 | 0.04759 | -0.0059 | -0.9792
0 | -0.0264 | 0.04761 | -0.0022 | -0.55451
0.5 | -0.0062 | 0.04778 | 0.0014 | -0.12976
1 | 0.0139 | 0.04809 | 0.0051 | 0.28904
1.5 | 0.0337 | 0.04856 | 0.0086 | 0.69399
2 | 0.0529 | 0.04918 | 0.0122 | 1.0756
2.5 | 0.0839 | 0.04984 | 0.013 | 1.6834
3 | 0.1961 | 0.05097 | -0.0022 | 3.8474
3.5 | 0.3615 | 0.05003 | -0.022 | 7.2257
4 | 0.4409 | 0.04918 | -0.0264 | 8.965
4.5 | 0.5386 | 0.04679 | -0.0323 | 11.511
5 | 0.6445 | 0.04161 | -0.0368 | 15.4891
5.5 | 0.7312 | 0.03608 | -0.0374 | 20.2661
6 | 0.8386 | 0.02725 | -0.0356 | 30.7743
6.5 | 0.8156 | 0.03074 | -0.0228 | 26.5322
7 | 0.8298 | 0.03265 | -0.0162 | 25.415
7.5 | 0.8718 | 0.03437 | -0.0142 | 25.3651
8 | 0.9429 | 0.03638 | -0.0169 | 25.9181
8.5 | 1.0379 | 0.03978 | -0.0243 | 26.091
9 | 1.1087 | 0.04405 | -0.028 | 25.1691
9.5 | 1.1198 | 0.04703 | -0.0204 | 23.8103
10 | 1.1368 | 0.05102 | -0.0147 | 22.2815
10.5 | 1.1592 | 0.05666 | -0.0109 | 20.4589
11 | 1.1275 | 0.06072 | 0.002 | 18.5688
11.5 | 1.0914 | 0.06448 | 0.015 | 16.9262
12 | 1.048 | 0.06843 | 0.0278 | 15.3149
12.5 | 1.0121 | 0.07405 | 0.0378 | 13.6678
13 | 0.864 | 0.07881 | 0.0573 | 10.9631
13.5 | 0.7842 | 0.08683 | 0.0644 | 9.0314
14 | 0.721 | 0.09596 | 0.0676 | 7.5135
14.5 | 0.5221 | 0.14376 | 0.0447 | 3.6317
15 | 0.4973 | 0.14965 | 0.0457 | 3.3231
15.5 | 0.5017 | 0.15421 | 0.0472 | 3.2534

## 13. Re 100k Mach 0.25 (1)
BIGFOIL.COM POLAR EXPORT
NACA67-117 a=0.8
NACA67-117 a=0.8 |  |  |  | Cl Max: | 1.013 | at alpha= | 12 | deg
JavaFoil+Calcfoil stall+Eppler ext transition |  |  |  | L/D Max: | 36.851 | at alpha= | 6.5 | deg
Re: | 100000 |  |  | Cd Min: | 0.01528 | at alpha= | 0 | deg
Mach: | 0.25 |  |  | Cl=0 at alpha= | -0.82258 | deg
|  |  |  | @ Cl=0.1, Cd= | 0.015281
|  |  |  | @ Cl=0.4, Cd= | 0.015849
|  |  |  | @ Cl=0.6, Cd= | 0.017439
alpha (deg) | Cl | Cd | Cm | Cl/Cd
-17.5 | -0.638 | 0.25873 | 0.009 | -2.466
-17 | -0.685 | 0.23387 | 0.009 | -2.929
-16.5 | -0.728 | 0.20942 | 0.009 | -3.478
-16 | -0.767 | 0.1982 | 0.009 | -3.872
-15.5 | -0.802 | 0.18093 | 0.008 | -4.433
-15 | -0.832 | 0.16053 | 0.008 | -5.18
-14.5 | -0.856 | 0.15032 | 0.007 | -5.696
-14 | -0.875 | 0.13889 | 0.007 | -6.303
-13.5 | -0.889 | 0.13035 | 0.007 | -6.82
-13 | -0.897 | 0.11997 | 0.006 | -7.477
-12.5 | -0.899 | 0.11146 | 0.006 | -8.066
-12 | -0.896 | 0.10288 | 0.005 | -8.707
-11.5 | -0.887 | 0.09596 | 0.005 | -9.245
-11 | -0.873 | 0.0879 | 0.004 | -9.932
-10.5 | -0.854 | 0.08173 | 0.003 | -10.45
-10 | -0.831 | 0.07642 | 0.003 | -10.876
-9.5 | -0.804 | 0.07147 | 0.002 | -11.246
-9 | -0.772 | 0.06708 | 0.002 | -11.514
-8.5 | -0.738 | 0.0622 | 0.001 | -11.859
-8 | -0.7 | 0.05807 | 0.001 | -12.051
-7.5 | -0.658 | 0.05457 | 0 | -12.063
-7 | -0.615 | 0.051 | -0.001 | -12.062
-6.5 | -0.57 | 0.04793 | -0.001 | -11.898
-6 | -0.632 | 0.02146 | -0.004 | -29.432
-5.5 | -0.574 | 0.02084 | -0.006 | -27.559
-5 | -0.516 | 0.02023 | -0.007 | -25.498
-4.5 | -0.456 | 0.01971 | -0.008 | -23.141
-4 | -0.395 | 0.01918 | -0.01 | -20.621
-3.5 | -0.326 | 0.01602 | -0.011 | -20.354
-3 | -0.266 | 0.01582 | -0.012 | -16.8
-2.5 | -0.205 | 0.01565 | -0.013 | -13.1
-2 | -0.144 | 0.01553 | -0.015 | -9.28
-1.5 | -0.083 | 0.01541 | -0.016 | -5.378
-1 | -0.022 | 0.01536 | -0.017 | -1.402
-0.5 | 0.04 | 0.01532 | -0.019 | 2.613
0 | 0.102 | 0.01528 | -0.02 | 6.654
0.5 | 0.163 | 0.01534 | -0.022 | 10.644
1 | 0.225 | 0.01545 | -0.023 | 14.551
1.5 | 0.286 | 0.01555 | -0.024 | 18.409
2 | 0.346 | 0.01569 | -0.026 | 22.074
2.5 | 0.407 | 0.01587 | -0.027 | 25.653
3 | 0.467 | 0.01611 | -0.028 | 29.002
3.5 | 0.527 | 0.01637 | -0.03 | 32.203
4 | 0.587 | 0.01665 | -0.031 | 35.223
4.5 | 0.659 | 0.02102 | -0.033 | 31.37
5 | 0.719 | 0.02169 | -0.034 | 33.134
5.5 | 0.776 | 0.02245 | -0.036 | 34.58
6 | 0.832 | 0.02325 | -0.037 | 35.761
6.5 | 0.885 | 0.02402 | -0.038 | 36.851
7 | 0.777 | 0.0503 | -0.021 | 15.456
7.5 | 0.817 | 0.05368 | -0.021 | 15.224
8 | 0.854 | 0.05741 | -0.021 | 14.87
8.5 | 0.888 | 0.06134 | -0.021 | 14.477
9 | 0.922 | 0.06512 | -0.023 | 14.157
9.5 | 0.948 | 0.06986 | -0.023 | 13.564
10 | 0.971 | 0.07567 | -0.023 | 12.825
10.5 | 0.988 | 0.08188 | -0.023 | 12.072
11 | 1.002 | 0.08822 | -0.022 | 11.354
11.5 | 1.009 | 0.09344 | -0.02 | 10.802
12 | 1.013 | 0.10093 | -0.021 | 10.036
12.5 | 1.011 | 0.10894 | -0.021 | 9.279
13 | 1.003 | 0.11714 | -0.021 | 8.564
13.5 | 0.99 | 0.12619 | -0.021 | 7.843
14 | 0.971 | 0.1371 | -0.022 | 7.081
14.5 | 0.946 | 0.15042 | -0.022 | 6.291
15 | 0.917 | 0.16227 | -0.022 | 5.649
15.5 | 0.882 | 0.1751 | -0.022 | 5.036
16 | 0.842 | 0.19723 | -0.023 | 4.271
16.5 | 0.799 | 0.20953 | -0.023 | 3.811
17 | 0.751 | 0.23251 | -0.024 | 3.229

## 14. Re 100k Mach 0.25 (2)
BIGFOIL.COM POLAR EXPORT
NACA67-117 a=0.8
NACA67-117 a=0.8 |  |  |  | Cl Max: | 1.1026 | at alpha= | 9 | deg
XFOIL ncrit=9 |  |  |  | L/D Max: | 26.9121 | at alpha= | 6 | deg
Re: | 100000 |  |  | Cd Min: | 0.21524 | at alpha= | 20 | deg
Mach: | 0.25 |  |  | Cl=0 at alpha= | 0.65854 | deg
|  |  |  | @ Cl=0.1, Cd= | 0.051127
|  |  |  | @ Cl=0.4, Cd= | 0.050373
|  |  |  | @ Cl=0.6, Cd= | 0.21524
alpha (deg) | Cl | Cd | Cm | Cl/Cd
-13 | -0.5329 | 0.15056 | -0.0303 | -3.5395
-12.5 | -0.5605 | 0.14292 | -0.0319 | -3.9218
-12 | -0.583 | 0.13686 | -0.0323 | -4.2598
-11.5 | -0.5673 | 0.13049 | -0.0289 | -4.3475
-11 | -0.6132 | 0.12137 | -0.0308 | -5.0523
-10.5 | -0.6057 | 0.11505 | -0.0278 | -5.2647
-10 | -0.9679 | 0.07565 | -0.023 | -12.7944
-9.5 | -0.9882 | 0.06967 | -0.0142 | -14.184
-9 | -1.0218 | 0.06415 | -0.0027 | -15.9283
-8.5 | -1.0461 | 0.05861 | 0.0085 | -17.8485
-8 | -1.0544 | 0.05327 | 0.0183 | -19.7935
-7.5 | -1.0466 | 0.04816 | 0.0262 | -21.7317
-7 | -1.0216 | 0.04341 | 0.0311 | -23.5337
-6.5 | -0.9836 | 0.04005 | 0.0344 | -24.5593
-6 | -0.9381 | 0.03705 | 0.0367 | -25.3198
-5.5 | -0.8832 | 0.03473 | 0.037 | -25.4305
-5 | -0.8278 | 0.03277 | 0.0372 | -25.2609
-4.5 | -0.7884 | 0.03109 | 0.0401 | -25.3586
-4 | -0.7078 | 0.0302 | 0.0397 | -23.4371
-3 | -0.503 | 0.04359 | 0.0365 | -11.5393
-2.5 | -0.2921 | 0.04818 | 0.0107 | -6.0627
-2 | -0.1669 | 0.04903 | -0.0051 | -3.404
-1.5 | -0.0881 | 0.04918 | -0.0136 | -1.7914
-1 | -0.0681 | 0.04886 | -0.0098 | -1.3938
-0.5 | -0.0477 | 0.04872 | -0.0061 | -0.97906
0 | -0.0271 | 0.04873 | -0.0023 | -0.55613
0.5 | -0.0065 | 0.04891 | 0.0014 | -0.1329
1 | 0.014 | 0.04924 | 0.0051 | 0.28432
1.5 | 0.0342 | 0.04974 | 0.0087 | 0.68758
2 | 0.0539 | 0.05039 | 0.0123 | 1.0697
2.5 | 0.1265 | 0.05155 | 0.0048 | 2.4539
3 | 0.2987 | 0.05099 | -0.0182 | 5.858
3.5 | 0.3834 | 0.05059 | -0.0239 | 7.5786
4 | 0.4614 | 0.04957 | -0.0275 | 9.308
4.5 | 0.5676 | 0.04654 | -0.0337 | 12.196
5 | 0.6718 | 0.0406 | -0.0364 | 16.5468
6 | 0.8079 | 0.03002 | -0.0257 | 26.9121
6.5 | 0.8077 | 0.03269 | -0.0166 | 24.7079
7 | 0.8355 | 0.03444 | -0.0117 | 24.2596
7.5 | 0.8926 | 0.03615 | -0.0113 | 24.6916
8 | 0.976 | 0.03876 | -0.0153 | 25.1806
8.5 | 1.0576 | 0.04282 | -0.0197 | 24.6987
9 | 1.1026 | 0.04758 | -0.0183 | 23.1736
9.5 | 1.0957 | 0.05107 | -0.0079 | 21.4549
10 | 1.0776 | 0.05473 | 0.0035 | 19.6894
10.5 | 1.0453 | 0.05867 | 0.016 | 17.8166
11 | 1.0036 | 0.06286 | 0.0285 | 15.9656
11.5 | 0.9505 | 0.0679 | 0.0404 | 13.9985
12 | 0.8915 | 0.07372 | 0.0506 | 12.0931
12.5 | 0.8254 | 0.0807 | 0.0585 | 10.228
13 | 0.7632 | 0.08904 | 0.0631 | 8.5714
13.5 | 0.7083 | 0.09854 | 0.0647 | 7.1879
14.5 | 0.5217 | 0.14965 | 0.0428 | 3.4861
15 | 0.496 | 0.15507 | 0.0441 | 3.1986
15.5 | 0.493 | 0.15903 | 0.0463 | 3.1
16 | 0.4869 | 0.16519 | 0.0451 | 2.9475
16.5 | 0.5046 | 0.17092 | 0.0446 | 2.9523
17 | 0.5001 | 0.17765 | 0.0405 | 2.8151
17.5 | 0.5122 | 0.18355 | 0.0377 | 2.7905
18 | 0.5324 | 0.19174 | 0.0357 | 2.7767
18.5 | 0.5327 | 0.1962 | 0.0306 | 2.7151
19 | 0.58 | 0.20835 | 0.0316 | 2.7838
19.5 | 0.5581 | 0.20908 | 0.0231 | 2.6693
20 | 0.5766 | 0.21524 | 0.0201 | 2.6789

## 15. Re 100k Mach 0.50 (1)
BIGFOIL.COM POLAR EXPORT
NACA67-117 a=0.8
NACA67-117 a=0.8 |  |  |  | Cl Max: | 1.158 | at alpha= | 20 | deg
JavaFoil+Calcfoil stall+Eppler ext transition |  |  |  | L/D Max: | 35.882 | at alpha= | 4 | deg
Re: | 100000 |  |  | Cd Min: | 0.01639 | at alpha= | 0 | deg
Mach: | 0.5 |  |  | Cl=0 at alpha= | -0.82609 | deg
|  |  |  | @ Cl=0.1, Cd= | 0.016394
|  |  |  | @ Cl=0.4, Cd= | 0.016959
|  |  |  | @ Cl=0.6, Cd= | 0.017836
alpha (deg) | Cl | Cd | Cm | Cl/Cd
-20 | -1.072 | 0.36582 | 0.021 | -2.931
-19.5 | -1.043 | 0.34023 | 0.02 | -3.064
-19 | -1.015 | 0.32954 | 0.019 | -3.081
-18.5 | -0.988 | 0.34536 | 0.018 | -2.861
-18 | -0.961 | 0.33425 | 0.017 | -2.875
-17.5 | -0.934 | 0.33436 | 0.016 | -2.794
-17 | -0.905 | 0.29552 | 0.015 | -3.061
-16.5 | -0.877 | 0.28813 | 0.014 | -3.044
-16 | -0.85 | 0.28637 | 0.013 | -2.968
-15.5 | -0.823 | 0.28152 | 0.012 | -2.922
-15 | -0.795 | 0.26797 | 0.012 | -2.967
-14.5 | -0.766 | 0.25769 | 0.01 | -2.972
-14 | -0.738 | 0.24262 | 0.009 | -3.043
-13.5 | -0.711 | 0.2354 | 0.009 | -3.019
-13 | -0.683 | 0.23073 | 0.008 | -2.961
-12.5 | -0.655 | 0.24013 | 0.007 | -2.73
-12 | -0.627 | 0.21333 | 0.006 | -2.937
-11.5 | -0.599 | 0.20009 | 0.005 | -2.993
-11 | -0.571 | 0.19519 | 0.005 | -2.926
-10.5 | -0.543 | 0.18143 | 0.004 | -2.995
-10 | -0.515 | 0.16031 | 0.003 | -3.21
-9.5 | -0.487 | 0.1525 | 0.002 | -3.192
-9 | -0.459 | 0.12714 | 0.002 | -3.606
-8.5 | -0.692 | 0.0804 | 0.001 | -8.613
-8 | -0.709 | 0.06911 | 0.001 | -10.255
-7.5 | -0.689 | 0.06209 | 0 | -11.102
-7 | -0.657 | 0.0569 | -0.001 | -11.552
-6.5 | -0.618 | 0.05219 | -0.002 | -11.832
-6 | -0.573 | 0.04855 | -0.002 | -11.799
-5.5 | -0.525 | 0.04511 | -0.003 | -11.632
-5 | -0.569 | 0.02259 | -0.008 | -25.205
-4.5 | -0.505 | 0.02183 | -0.009 | -23.138
-4 | -0.439 | 0.02113 | -0.011 | -20.769
-3.5 | -0.371 | 0.02051 | -0.012 | -18.097
-3 | -0.296 | 0.01699 | -0.013 | -17.428
-2.5 | -0.229 | 0.01678 | -0.015 | -13.629
-2 | -0.161 | 0.01661 | -0.016 | -9.675
-1.5 | -0.092 | 0.01652 | -0.018 | -5.597
-1 | -0.024 | 0.01643 | -0.019 | -1.463
-0.5 | 0.045 | 0.01641 | -0.021 | 2.723
0 | 0.114 | 0.01639 | -0.022 | 6.927
0.5 | 0.182 | 0.01644 | -0.024 | 11.088
1 | 0.251 | 0.01654 | -0.025 | 15.176
1.5 | 0.32 | 0.01673 | -0.027 | 19.098
2 | 0.386 | 0.01691 | -0.028 | 22.854
2.5 | 0.454 | 0.01715 | -0.03 | 26.461
3 | 0.521 | 0.01745 | -0.031 | 29.84
3.5 | 0.587 | 0.01775 | -0.033 | 33.065
4 | 0.652 | 0.01818 | -0.034 | 35.882
4.5 | 0.731 | 0.0237 | -0.037 | 30.835
5 | 0.795 | 0.02457 | -0.038 | 32.336
5.5 | 0.854 | 0.02562 | -0.04 | 33.351
6 | 0.756 | 0.0476 | -0.021 | 15.883
6.5 | 0.794 | 0.05128 | -0.021 | 15.494
7 | 0.826 | 0.05555 | -0.021 | 14.872
7.5 | 0.847 | 0.06034 | -0.023 | 14.04
8 | 0.84 | 0.06689 | -0.022 | 12.563
8.5 | 0.773 | 0.07899 | -0.018 | 9.784
9 | 0.55 | 0.12291 | -0.018 | 4.473
9.5 | 0.577 | 0.13645 | -0.019 | 4.231
10 | 0.606 | 0.16736 | -0.022 | 3.618
10.5 | 0.634 | 0.18273 | -0.025 | 3.471
11 | 0.662 | 0.21585 | -0.025 | 3.065
11.5 | 0.689 | 0.20415 | -0.026 | 3.376
12 | 0.717 | 0.21492 | -0.027 | 3.334
12.5 | 0.746 | 0.22898 | -0.03 | 3.256
13 | 0.773 | 0.23148 | -0.031 | 3.339
13.5 | 0.8 | 0.23606 | -0.032 | 3.39
14 | 0.827 | 0.24798 | -0.033 | 3.337
14.5 | 0.855 | 0.26311 | -0.034 | 3.249
15 | 0.884 | 0.29945 | -0.036 | 2.951
15.5 | 0.911 | 0.29616 | -0.037 | 3.076
16 | 0.938 | 0.29933 | -0.038 | 3.133
16.5 | 0.965 | 0.29983 | -0.039 | 3.218
17 | 0.995 | 0.33071 | -0.042 | 3.007
17.5 | 1.021 | 0.3293 | -0.042 | 3.102
18 | 1.048 | 0.33685 | -0.043 | 3.112
18.5 | 1.075 | 0.33086 | -0.044 | 3.25
19 | 1.103 | 0.35676 | -0.046 | 3.091
19.5 | 1.132 | 0.36181 | -0.048 | 3.128
20 | 1.158 | 0.3643 | -0.049 | 3.18

## 16. Re 100k Mach 0.50 (2)
BIGFOIL.COM POLAR EXPORT
NACA67-117 a=0.8
NACA67-117 a=0.8 |  |  |  | Cl Max: | 0.9796 | at alpha= | 8 | deg
XFOIL ncrit=9 |  |  |  | L/D Max: | 21.7414 | at alpha= | 7 | deg
Re: | 100000 |  |  | Cd Min: | 0.23368 | at alpha= | 20 | deg
Mach: | 0.5 |  |  | Cl=0 at alpha= | 0.67793 | deg
|  |  |  | @ Cl=0.1, Cd= | 0.05485
|  |  |  | @ Cl=0.4, Cd= | 0.054258
|  |  |  | @ Cl=0.6, Cd= | 0.23368
alpha (deg) | Cl | Cd | Cm | Cl/Cd
-11 | -0.5711 | 0.13036 | -0.038 | -4.3809
-10.5 | -0.6173 | 0.11354 | -0.0464 | -5.4369
-10 | -0.6387 | 0.1033 | -0.0478 | -6.183
-9.5 | -0.6787 | 0.09232 | -0.0494 | -7.3516
-9 | -0.7331 | 0.08235 | -0.0479 | -8.9022
-8.5 | -0.791 | 0.0742 | -0.0422 | -10.6604
-8 | -0.8464 | 0.06765 | -0.033 | -12.5115
-7.5 | -0.8994 | 0.0623 | -0.021 | -14.4366
-7 | -0.9493 | 0.05795 | -0.0064 | -16.3814
-6.5 | -0.9814 | 0.0533 | 0.0071 | -18.4128
-6 | -0.9933 | 0.04863 | 0.0188 | -20.4257
-5.5 | -0.9727 | 0.04405 | 0.0261 | -22.0817
-5 | -0.9259 | 0.04028 | 0.0303 | -22.9866
-4.5 | -0.8401 | 0.03722 | 0.0281 | -22.5712
-4 | -0.7514 | 0.03533 | 0.0252 | -21.268
-3.5 | -0.7114 | 0.03388 | 0.0303 | -20.9976
-3 | -0.6594 | 0.03898 | 0.0439 | -16.9164
-2.5 | -0.4676 | 0.04884 | 0.0319 | -9.5741
-2 | -0.3143 | 0.05213 | 0.0174 | -6.0292
-1.5 | -0.2151 | 0.05275 | 0.0082 | -4.0777
-1 | -0.103 | 0.05341 | -0.0052 | -1.9285
-0.5 | -0.0524 | 0.05376 | -0.007 | -0.9747
0 | -0.0302 | 0.05375 | -0.0029 | -0.56186
0.5 | -0.0079 | 0.05396 | 0.0012 | -0.1464
1 | 0.0143 | 0.05435 | 0.0052 | 0.26311
1.5 | 0.0361 | 0.05497 | 0.0092 | 0.65672
2 | 0.2435 | 0.05458 | -0.0214 | 4.4613
2.5 | 0.3285 | 0.05469 | -0.0268 | 6.0066
3 | 0.3991 | 0.05427 | -0.0289 | 7.354
3.5 | 0.4759 | 0.05325 | -0.031 | 8.9371
4 | 0.5443 | 0.05096 | -0.03 | 10.6809
4.5 | 0.6643 | 0.04417 | -0.0315 | 15.0396
5 | 0.7082 | 0.04002 | -0.0223 | 17.6962
5.5 | 0.7659 | 0.03594 | -0.0114 | 21.3105
6 | 0.7824 | 0.03815 | -0.0032 | 20.5085
6.5 | 0.8381 | 0.03969 | 0.0001 | 21.1162
7 | 0.9164 | 0.04215 | 0.0004 | 21.7414
7.5 | 0.9656 | 0.04606 | 0.004 | 20.964
8 | 0.9796 | 0.05021 | 0.0115 | 19.5101
8.5 | 0.9625 | 0.055 | 0.0219 | 17.5
9 | 0.9232 | 0.06001 | 0.0333 | 15.3841
9.5 | 0.8746 | 0.06583 | 0.0434 | 13.2857
10 | 0.8203 | 0.07274 | 0.0512 | 11.2772
10.5 | 0.7625 | 0.08123 | 0.0558 | 9.3869
11 | 0.7005 | 0.0922 | 0.0561 | 7.5976
11.5 | 0.648 | 0.10521 | 0.0525 | 6.1591
12 | 0.6116 | 0.11843 | 0.0482 | 5.1642
12.5 | 0.5953 | 0.12808 | 0.0472 | 4.6479
13.5 | 0.5369 | 0.15898 | 0.0354 | 3.3772
14 | 0.5181 | 0.16513 | 0.0352 | 3.1375
14.5 | 0.5211 | 0.17026 | 0.0374 | 3.0606
15 | 0.528 | 0.17721 | 0.0398 | 2.9795
15.5 | 0.5024 | 0.17966 | 0.0401 | 2.7964
16 | 0.525 | 0.18727 | 0.0448 | 2.8034
16.5 | 0.4932 | 0.18762 | 0.0441 | 2.6287
17.5 | 0.5077 | 0.19894 | 0.0418 | 2.552
18 | 0.5268 | 0.20558 | 0.0395 | 2.5625
18.5 | 0.5463 | 0.21394 | 0.0363 | 2.5535
19 | 0.5561 | 0.21899 | 0.0311 | 2.5394
20 | 0.5925 | 0.23368 | 0.0224 | 2.5355

## 17. Re 250k Mach 0.00 (1)
BIGFOIL.COM POLAR EXPORT
NACA67-117 a=0.8
NACA67-117 a=0.8 |  |  |  | Cl Max: | 1.201 | at alpha= | 10.5 | deg
JavaFoil+Calcfoil stall+Eppler ext transition |  |  |  | L/D Max: | 56.023 | at alpha= | 4.5 | deg
Re: | 250000 |  |  | Cd Min: | 0.00995 | at alpha= | 0 | deg
Mach: | 0 |  |  | Cl=0 at alpha= | -0.825 | deg
|  |  |  | @ Cl=0.1, Cd= | 0.0099505
|  |  |  | @ Cl=0.4, Cd= | 0.010402
|  |  |  | @ Cl=0.6, Cd= | 0.011099
alpha (deg) | Cl | Cd | Cm | Cl/Cd
-20 | -0.894 | 0.21185 | 0.013 | -4.222
-19.5 | -0.912 | 0.20579 | 0.013 | -4.43
-19 | -0.928 | 0.19214 | 0.012 | -4.828
-18.5 | -0.943 | 0.18509 | 0.012 | -5.093
-18 | -0.956 | 0.16982 | 0.011 | -5.63
-17.5 | -0.968 | 0.16414 | 0.011 | -5.897
-17 | -0.978 | 0.15539 | 0.011 | -6.292
-16.5 | -0.986 | 0.14772 | 0.01 | -6.674
-16 | -0.991 | 0.13746 | 0.01 | -7.21
-15.5 | -0.994 | 0.13047 | 0.009 | -7.619
-15 | -0.995 | 0.12233 | 0.009 | -8.13
-14.5 | -0.992 | 0.11476 | 0.008 | -8.644
-14 | -0.987 | 0.10955 | 0.008 | -9.005
-13.5 | -0.977 | 0.10287 | 0.007 | -9.498
-13 | -0.966 | 0.09705 | 0.007 | -9.954
-12.5 | -0.951 | 0.09129 | 0.006 | -10.415
-12 | -0.934 | 0.08476 | 0.006 | -11.014
-11.5 | -0.912 | 0.08015 | 0.005 | -11.381
-11 | -0.888 | 0.07471 | 0.004 | -11.887
-10.5 | -0.862 | 0.06981 | 0.004 | -12.354
-10 | -0.833 | 0.06528 | 0.003 | -12.76
-9.5 | -0.802 | 0.06057 | 0.003 | -13.242
-9 | -0.92 | 0.02058 | 0.004 | -44.699
-8.5 | -0.876 | 0.01987 | 0.003 | -44.09
-8 | -0.829 | 0.01911 | 0.001 | -43.369
-7.5 | -0.778 | 0.01842 | 0 | -42.237
-7 | -0.725 | 0.01772 | -0.001 | -40.936
-6.5 | -0.671 | 0.01717 | -0.003 | -39.091
-6 | -0.616 | 0.01658 | -0.004 | -37.156
-5.5 | -0.559 | 0.01603 | -0.005 | -34.909
-5 | -0.502 | 0.01551 | -0.007 | -32.371
-4.5 | -0.444 | 0.01506 | -0.008 | -29.453
-4 | -0.385 | 0.01462 | -0.009 | -26.299
-3.5 | -0.317 | 0.0106 | -0.011 | -29.908
-3 | -0.258 | 0.01045 | -0.012 | -24.718
-2.5 | -0.199 | 0.01031 | -0.013 | -19.333
-2 | -0.14 | 0.01021 | -0.014 | -13.716
-1.5 | -0.081 | 0.01013 | -0.016 | -7.949
-1 | -0.021 | 0.01007 | -0.017 | -2.078
-0.5 | 0.039 | 0.01004 | -0.018 | 3.877
0 | 0.099 | 0.00995 | -0.02 | 9.949
0.5 | 0.159 | 0.00998 | -0.021 | 15.919
1 | 0.219 | 0.01007 | -0.022 | 21.713
1.5 | 0.278 | 0.01015 | -0.024 | 27.424
2 | 0.337 | 0.01028 | -0.025 | 32.75
2.5 | 0.396 | 0.01039 | -0.026 | 38.078
3 | 0.454 | 0.01057 | -0.028 | 42.98
3.5 | 0.513 | 0.01076 | -0.029 | 47.634
4 | 0.57 | 0.01098 | -0.03 | 51.905
4.5 | 0.628 | 0.01121 | -0.032 | 56.023
5 | 0.699 | 0.01677 | -0.034 | 41.699
5.5 | 0.756 | 0.01743 | -0.035 | 43.363
6 | 0.811 | 0.01805 | -0.037 | 44.899
6.5 | 0.864 | 0.01873 | -0.038 | 46.116
7 | 0.915 | 0.01937 | -0.039 | 47.239
7.5 | 0.965 | 0.02009 | -0.041 | 48.018
8 | 1.011 | 0.02076 | -0.042 | 48.721
8.5 | 1.056 | 0.02149 | -0.043 | 49.129
9 | 1.097 | 0.02205 | -0.044 | 49.765
9.5 | 1.136 | 0.02386 | -0.046 | 47.592
10 | 1.17 | 0.02495 | -0.047 | 46.915
10.5 | 1.201 | 0.02589 | -0.048 | 46.392
11 | 1.036 | 0.07097 | -0.031 | 14.592
11.5 | 1.049 | 0.07847 | -0.028 | 13.363
12 | 1.064 | 0.08424 | -0.027 | 12.625
12.5 | 1.078 | 0.0895 | -0.027 | 12.04
13 | 1.088 | 0.09595 | -0.027 | 11.339
13.5 | 1.095 | 0.10193 | -0.027 | 10.747
14 | 1.1 | 0.1083 | -0.027 | 10.158
14.5 | 1.102 | 0.11531 | -0.027 | 9.557
15 | 1.1 | 0.12322 | -0.026 | 8.931
15.5 | 1.096 | 0.12975 | -0.026 | 8.45

## 18. Re 250k Mach 0.00 (2)
BIGFOIL.COM POLAR EXPORT
NACA67-117 a=0.8
NACA67-117 a=0.8 |  |  |  | Cl Max: | 0.37 | at alpha= | 3 | deg
XFOIL ncrit=9 |  |  |  | L/D Max: | 11.1479 | at alpha= | 3 | deg
Re: | 250000 |  |  | Cd Min: | 0.05938 | at alpha= | -14.5 | deg
Mach: | 0 |  |  | Cl=0 at alpha= | 0.22458 | deg
|  |  |  | @ Cl=0.1, Cd= | 0.035797
|  |  |  | @ Cl=0.4, Cd= | 0.03319
|  |  |  | @ Cl=0.6, Cd= | 0.03319
alpha (deg) | Cl | Cd | Cm | Cl/Cd
-14.5 | -0.6951 | 0.05938 | -0.1259 | -11.706
-14 | -0.7279 | 0.05302 | -0.1219 | -13.7288
-13.5 | -0.7499 | 0.04704 | -0.1179 | -15.9418
-13 | -0.7763 | 0.0439 | -0.1091 | -17.6834
-12.5 | -0.7622 | 0.03917 | -0.1059 | -19.4588
-12 | -0.7285 | 0.03669 | -0.105 | -19.8555
-11.5 | -0.7376 | 0.03598 | -0.0952 | -20.5003
-11 | -0.7357 | 0.03468 | -0.0869 | -21.214
-10.5 | -0.6816 | 0.03209 | -0.0881 | -21.2403
-9.5 | -1.1036 | 0.03874 | 0.0119 | -28.4874
-9 | -1.0633 | 0.03674 | 0.0131 | -28.9412
-8.5 | -1.0155 | 0.03536 | 0.0135 | -28.7189
-8 | -0.9575 | 0.03297 | 0.0115 | -29.0416
-7.5 | -0.9091 | 0.03194 | 0.0117 | -28.4627
-7 | -0.5907 | 0.02864 | -0.0395 | -20.625
-6.5 | -0.8037 | 0.02934 | 0.0102 | -27.3926
-6 | -0.7579 | 0.02894 | 0.0106 | -26.1887
-5.5 | -0.7451 | 0.02787 | 0.0179 | -26.7348
-5 | -0.7011 | 0.028 | 0.0189 | -25.0393
-4.5 | -0.6908 | 0.0267 | 0.0269 | -25.8727
-4 | -0.6792 | 0.02539 | 0.0341 | -26.7507
-3.5 | -0.6901 | 0.02261 | 0.0458 | -30.5219
-3 | -0.6784 | 0.02291 | 0.0562 | -29.6115
-2 | -0.5427 | 0.02705 | 0.0548 | -20.0628
-1.5 | -0.2059 | 0.03581 | 0.0058 | -5.7498
-1 | -0.1283 | 0.0364 | 0.001 | -3.5247
-0.5 | -0.0745 | 0.03643 | 0.0004 | -2.045
0 | -0.0215 | 0.03644 | 0.0001 | -0.59001
1.5 | 0.1221 | 0.03568 | 0.0015 | 3.4221
2 | 0.2066 | 0.03534 | -0.0048 | 5.8461
2.5 | 0.2588 | 0.0347 | -0.0049 | 7.4582
3 | 0.37 | 0.03319 | -0.015 | 11.1479

## 19. Re 250k Mach 0.10 (1)
BIGFOIL.COM POLAR EXPORT
NACA67-117 a=0.8
NACA67-117 a=0.8 |  |  |  | Cl Max: | 1.199 | at alpha= | 10.5 | deg
JavaFoil+Calcfoil stall+Eppler ext transition |  |  |  | L/D Max: | 56.066 | at alpha= | 4.5 | deg
Re: | 250000 |  |  | Cd Min: | 0.00998 | at alpha= | 0 | deg
Mach: | 0.1 |  |  | Cl=0 at alpha= | -0.825 | deg
|  |  |  | @ Cl=0.1, Cd= | 0.0099807
|  |  |  | @ Cl=0.4, Cd= | 0.010436
|  |  |  | @ Cl=0.6, Cd= | 0.011122
alpha (deg) | Cl | Cd | Cm | Cl/Cd
-20 | -0.844 | 0.221 | 0.013 | -3.817
-19.5 | -0.864 | 0.21269 | 0.013 | -4.064
-19 | -0.884 | 0.19742 | 0.012 | -4.478
-18.5 | -0.903 | 0.19175 | 0.012 | -4.707
-18 | -0.92 | 0.17333 | 0.012 | -5.306
-17.5 | -0.935 | 0.16758 | 0.011 | -5.578
-17 | -0.948 | 0.15896 | 0.011 | -5.966
-16.5 | -0.959 | 0.14897 | 0.01 | -6.44
-16 | -0.968 | 0.13975 | 0.01 | -6.93
-15.5 | -0.975 | 0.13224 | 0.009 | -7.37
-15 | -0.978 | 0.12417 | 0.009 | -7.876
-14.5 | -0.978 | 0.1161 | 0.008 | -8.424
-14 | -0.975 | 0.11105 | 0.008 | -8.78
-13.5 | -0.968 | 0.10425 | 0.007 | -9.285
-13 | -0.959 | 0.09797 | 0.007 | -9.789
-12.5 | -0.946 | 0.09126 | 0.006 | -10.366
-12 | -0.93 | 0.0849 | 0.006 | -10.954
-11.5 | -0.91 | 0.08028 | 0.005 | -11.336
-11 | -0.888 | 0.0756 | 0.005 | -11.741
-10.5 | -0.862 | 0.07033 | 0.004 | -12.262
-10 | -0.833 | 0.06554 | 0.003 | -12.716
-9.5 | -0.803 | 0.06112 | 0.003 | -13.137
-9 | -0.921 | 0.02065 | 0.004 | -44.597
-8.5 | -0.878 | 0.01997 | 0.003 | -43.988
-8 | -0.831 | 0.01922 | 0.001 | -43.261
-7.5 | -0.781 | 0.01849 | 0 | -42.225
-7 | -0.728 | 0.01786 | -0.001 | -40.78
-6.5 | -0.674 | 0.01727 | -0.003 | -39.04
-6 | -0.619 | 0.01666 | -0.004 | -37.13
-5.5 | -0.562 | 0.0161 | -0.005 | -34.902
-5 | -0.504 | 0.01557 | -0.007 | -32.384
-4.5 | -0.446 | 0.01513 | -0.008 | -29.452
-4 | -0.386 | 0.01468 | -0.01 | -26.318
-3.5 | -0.318 | 0.01063 | -0.011 | -29.954
-3 | -0.26 | 0.01048 | -0.012 | -24.769
-2.5 | -0.2 | 0.01035 | -0.013 | -19.349
-2 | -0.141 | 0.01024 | -0.015 | -13.74
-1.5 | -0.081 | 0.01016 | -0.016 | -7.962
-1 | -0.021 | 0.01011 | -0.017 | -2.08
-0.5 | 0.039 | 0.01006 | -0.019 | 3.886
0 | 0.099 | 0.00998 | -0.02 | 9.96
0.5 | 0.16 | 0.01002 | -0.021 | 15.938
1 | 0.22 | 0.01008 | -0.022 | 21.802
1.5 | 0.28 | 0.01019 | -0.024 | 27.449
2 | 0.339 | 0.0103 | -0.025 | 32.861
2.5 | 0.398 | 0.01043 | -0.026 | 38.121
3 | 0.457 | 0.0106 | -0.028 | 43.052
3.5 | 0.515 | 0.01081 | -0.029 | 47.656
4 | 0.573 | 0.01101 | -0.03 | 52.028
4.5 | 0.631 | 0.01125 | -0.032 | 56.066
5 | 0.703 | 0.01685 | -0.034 | 41.687
5.5 | 0.759 | 0.01752 | -0.035 | 43.333
6 | 0.814 | 0.01815 | -0.037 | 44.847
6.5 | 0.867 | 0.01881 | -0.038 | 46.113
7 | 0.919 | 0.01949 | -0.039 | 47.126
7.5 | 0.968 | 0.02023 | -0.041 | 47.861
8 | 1.015 | 0.0209 | -0.042 | 48.544
8.5 | 1.059 | 0.02163 | -0.043 | 48.948
9 | 1.1 | 0.02309 | -0.045 | 47.634
9.5 | 1.137 | 0.0241 | -0.046 | 47.19
10 | 1.171 | 0.02514 | -0.047 | 46.581
10.5 | 1.199 | 0.0264 | -0.048 | 45.412
11 | 1.029 | 0.07321 | -0.029 | 14.052
11.5 | 1.045 | 0.07929 | -0.028 | 13.173
12 | 1.06 | 0.08437 | -0.028 | 12.561
12.5 | 1.071 | 0.091 | -0.027 | 11.767
13 | 1.08 | 0.09752 | -0.027 | 11.071
13.5 | 1.085 | 0.10269 | -0.026 | 10.561
14 | 1.086 | 0.11055 | -0.026 | 9.826
14.5 | 1.086 | 0.11805 | -0.027 | 9.197
15 | 1.081 | 0.12415 | -0.025 | 8.706
15.5 | 1.075 | 0.13129 | -0.027 | 8.189

## 20. Re 250k Mach 0.10 (2)
BIGFOIL.COM POLAR EXPORT
NACA67-117 a=0.8
NACA67-117 a=0.8 |  |  |  | Cl Max: | 0.9771 | at alpha= | 14.5 | deg
XFOIL ncrit=9 |  |  |  | L/D Max: | 36.7021 | at alpha= | 5.5 | deg
Re: | 250000 |  |  | Cd Min: | 0.19906 | at alpha= | 19.5 | deg
Mach: | 0.1 |  |  | Cl=0 at alpha= | 0.27419 | deg
|  |  |  | @ Cl=0.1, Cd= | 0.036303
|  |  |  | @ Cl=0.4, Cd= | 0.030547
|  |  |  | @ Cl=0.6, Cd= | 0.19906
alpha (deg) | Cl | Cd | Cm | Cl/Cd
-18 | -0.4358 | 0.17786 | -0.0607 | -2.4502
-17.5 | -0.4122 | 0.17093 | -0.0665 | -2.4115
-17 | -0.4248 | 0.15747 | -0.0791 | -2.6977
-16.5 | -0.3884 | 0.15223 | -0.0813 | -2.5514
-16 | -0.3679 | 0.14623 | -0.0851 | -2.5159
-15.5 | -0.3885 | 0.13116 | -0.0958 | -2.962
-15 | -0.4681 | 0.09666 | -0.112 | -4.8427
-14.5 | -0.6736 | 0.06147 | -0.1281 | -10.9582
-14 | -0.7065 | 0.05471 | -0.1248 | -12.9135
-13.5 | -0.7314 | 0.04844 | -0.1212 | -15.0991
-13 | -0.7602 | 0.04496 | -0.1128 | -16.9084
-12.5 | -0.7524 | 0.04011 | -0.1089 | -18.7584
-12 | -0.722 | 0.03744 | -0.1076 | -19.2842
-11.5 | -0.7321 | 0.03666 | -0.0978 | -19.97
-11 | -0.731 | 0.03516 | -0.0895 | -20.7907
-10.5 | -0.6819 | 0.03248 | -0.0896 | -20.9945
-10 | -0.6333 | 0.03105 | -0.0898 | -20.3961
-9.5 | -0.7055 | 0.03234 | -0.0661 | -21.8151
-9 | -0.7067 | 0.03209 | -0.0564 | -22.0224
-8.5 | -0.6593 | 0.03067 | -0.0557 | -21.4966
-8 | -0.6344 | 0.03017 | -0.0509 | -21.0275
-7.5 | -0.6065 | 0.02921 | -0.0468 | -20.7634
-7 | -0.5846 | 0.02885 | -0.0416 | -20.2634
-6.5 | -0.5501 | 0.02821 | -0.0391 | -19.5002
-6 | -0.5853 | 0.02807 | -0.0229 | -20.8514
-5.5 | -0.7415 | 0.02806 | 0.0162 | -26.4255
-5 | -0.6988 | 0.0282 | 0.0175 | -24.7801
-4.5 | -0.6897 | 0.0269 | 0.0258 | -25.6394
-4 | -0.6771 | 0.02567 | 0.033 | -26.3771
-3.5 | -0.6857 | 0.02305 | 0.0442 | -29.7484
-3 | -0.6801 | 0.02296 | 0.0558 | -29.6211
-2 | -0.5372 | 0.02718 | 0.0535 | -19.7645
-1.5 | -0.2055 | 0.03588 | 0.0055 | -5.7274
-1 | -0.1274 | 0.03658 | 0.0007 | -3.4828
0 | -0.0408 | 0.03647 | 0.0037 | -1.1187
0.5 | 0.0336 | 0.03639 | -0.001 | 0.92333
1 | 0.1176 | 0.03628 | -0.0073 | 3.2415
2 | 0.1863 | 0.03548 | -0.0009 | 5.2508
2.5 | 0.2633 | 0.03477 | -0.0054 | 7.5726
4.5 | 0.5724 | 0.02522 | -0.0166 | 22.6963
5.5 | 0.7245 | 0.01974 | -0.0199 | 36.7021
6 | 0.6684 | 0.02069 | 0.0008 | 32.3055
6.5 | 0.5882 | 0.02014 | 0.0267 | 29.2056
7 | 0.5696 | 0.02183 | 0.0382 | 26.0925
7.5 | 0.5377 | 0.02242 | 0.053 | 23.9831
8 | 0.5124 | 0.02287 | 0.0666 | 22.4049
8.5 | 0.5335 | 0.02428 | 0.0705 | 21.9728
9 | 0.556 | 0.0253 | 0.0746 | 21.9763
9.5 | 0.5793 | 0.02606 | 0.0788 | 22.2295
10 | 0.6227 | 0.02742 | 0.0788 | 22.7097
10.5 | 0.669 | 0.02893 | 0.0785 | 23.1248
11 | 0.7122 | 0.03023 | 0.0786 | 23.5594
11.5 | 0.7561 | 0.03177 | 0.0792 | 23.7992
12 | 0.8123 | 0.03394 | 0.0769 | 23.9334
12.5 | 0.8604 | 0.03628 | 0.0755 | 23.7155
13 | 0.912 | 0.03982 | 0.0736 | 22.9031
13.5 | 0.929 | 0.04344 | 0.0757 | 21.3858
14 | 0.9579 | 0.04706 | 0.075 | 20.3549
14.5 | 0.9771 | 0.05254 | 0.0748 | 18.5973
15 | 0.9534 | 0.05979 | 0.0771 | 15.9458
15.5 | 0.9175 | 0.06887 | 0.077 | 13.3222
16 | 0.8648 | 0.07329 | 0.0845 | 11.7997
16.5 | 0.8146 | 0.08331 | 0.0838 | 9.7779
17 | 0.5196 | 0.16177 | 0.0448 | 3.212
17.5 | 0.5408 | 0.16633 | 0.0436 | 3.2514
18 | 0.5319 | 0.17789 | 0.0365 | 2.9901
18.5 | 0.5416 | 0.18474 | 0.0323 | 2.9317
19 | 0.5671 | 0.18923 | 0.0311 | 2.9969
19.5 | 0.563 | 0.19906 | 0.0244 | 2.8283

## 21. Re 250k Mach 0.25 (1)
BIGFOIL.COM POLAR EXPORT
NACA67-117 a=0.8
NACA67-117 a=0.8 |  |  |  | Cl Max: | 1.165 | at alpha= | 10 | deg
JavaFoil+Calcfoil stall+Eppler ext transition |  |  |  | L/D Max: | 52.497 | at alpha= | 4 | deg
Re: | 250000 |  |  | Cd Min: | 0.01015 | at alpha= | 0 | deg
Mach: | 0.25 |  |  | Cl=0 at alpha= | -0.82258 | deg
|  |  |  | @ Cl=0.1, Cd= | 0.010152
|  |  |  | @ Cl=0.4, Cd= | 0.010581
|  |  |  | @ Cl=0.6, Cd= | 0.012117
alpha (deg) | Cl | Cd | Cm | Cl/Cd
-17.5 | -0.638 | 0.20664 | 0.01 | -3.09
-17 | -0.686 | 0.19201 | 0.01 | -3.57
-16.5 | -0.729 | 0.1737 | 0.01 | -4.197
-16 | -0.768 | 0.16068 | 0.009 | -4.78
-15.5 | -0.803 | 0.14682 | 0.009 | -5.467
-15 | -0.832 | 0.13834 | 0.008 | -6.017
-14.5 | -0.857 | 0.12811 | 0.008 | -6.69
-14 | -0.876 | 0.12009 | 0.008 | -7.298
-13.5 | -0.89 | 0.11173 | 0.007 | -7.966
-13 | -0.898 | 0.10383 | 0.007 | -8.647
-12.5 | -0.9 | 0.09676 | 0.006 | -9.3
-12 | -0.897 | 0.09111 | 0.006 | -9.847
-11.5 | -0.889 | 0.08384 | 0.005 | -10.598
-11 | -0.875 | 0.07844 | 0.004 | -11.153
-10.5 | -0.856 | 0.07296 | 0.004 | -11.731
-10 | -0.834 | 0.06817 | 0.003 | -12.233
-9.5 | -0.807 | 0.0634 | 0.003 | -12.725
-9 | -0.776 | 0.05917 | 0.002 | -13.117
-8.5 | -0.891 | 0.02066 | 0.003 | -43.104
-8 | -0.846 | 0.01992 | 0.001 | -42.46
-7.5 | -0.796 | 0.01914 | 0 | -41.593
-7 | -0.744 | 0.01848 | -0.001 | -40.26
-6.5 | -0.689 | 0.01778 | -0.003 | -38.784
-6 | -0.633 | 0.01716 | -0.004 | -36.917
-5.5 | -0.576 | 0.01655 | -0.006 | -34.798
-5 | -0.517 | 0.01598 | -0.007 | -32.36
-4.5 | -0.457 | 0.0155 | -0.008 | -29.501
-4 | -0.396 | 0.01501 | -0.01 | -26.409
-3.5 | -0.327 | 0.0108 | -0.011 | -30.265
-3 | -0.266 | 0.01065 | -0.012 | -25.018
-2.5 | -0.206 | 0.01052 | -0.014 | -19.55
-2 | -0.145 | 0.0104 | -0.015 | -13.894
-1.5 | -0.083 | 0.01032 | -0.016 | -8.056
-1 | -0.022 | 0.01026 | -0.018 | -2.105
-0.5 | 0.04 | 0.01022 | -0.019 | 3.929
0 | 0.102 | 0.01015 | -0.02 | 10.062
0.5 | 0.164 | 0.01019 | -0.022 | 16.097
1 | 0.226 | 0.01027 | -0.023 | 21.968
1.5 | 0.287 | 0.01037 | -0.024 | 27.707
2 | 0.348 | 0.01046 | -0.026 | 33.216
2.5 | 0.408 | 0.0106 | -0.027 | 38.514
3 | 0.469 | 0.0108 | -0.029 | 43.411
3.5 | 0.529 | 0.01099 | -0.03 | 48.081
4 | 0.588 | 0.0112 | -0.031 | 52.497
4.5 | 0.661 | 0.01678 | -0.033 | 39.386
5 | 0.72 | 0.01737 | -0.035 | 41.462
5.5 | 0.778 | 0.01807 | -0.036 | 43.053
6 | 0.834 | 0.01881 | -0.038 | 44.317
6.5 | 0.887 | 0.01946 | -0.039 | 45.581
7 | 0.938 | 0.02022 | -0.04 | 46.402
7.5 | 0.986 | 0.02104 | -0.042 | 46.877
8 | 1.031 | 0.02185 | -0.043 | 47.203
8.5 | 1.073 | 0.02242 | -0.044 | 47.849
9 | 1.11 | 0.0243 | -0.046 | 45.67
9.5 | 1.142 | 0.02543 | -0.047 | 44.891
10 | 1.165 | 0.02677 | -0.048 | 43.511
10.5 | 0.994 | 0.07229 | -0.027 | 13.748
11 | 1.006 | 0.07777 | -0.026 | 12.933
11.5 | 1.013 | 0.08349 | -0.026 | 12.137
12 | 1.016 | 0.09109 | -0.026 | 11.158
12.5 | 1.014 | 0.09722 | -0.026 | 10.432
13 | 1.005 | 0.10369 | -0.024 | 9.689
13.5 | 0.99 | 0.10992 | -0.022 | 9.007
14 | 0.971 | 0.11808 | -0.023 | 8.224
14.5 | 0.947 | 0.12789 | -0.023 | 7.401
15 | 0.917 | 0.13727 | -0.023 | 6.679

## 22. Re 250k Mach 0.25 (2)
BIGFOIL.COM POLAR EXPORT
NACA67-117 a=0.8
NACA67-117 a=0.8 |  |  |  | Cl Max: | 0.8622 | at alpha= | 13 | deg
XFOIL ncrit=9 |  |  |  | L/D Max: | 33.2606 | at alpha= | 5.5 | deg
Re: | 250000 |  |  | Cd Min: | 0.18007 | at alpha= | 18 | deg
Mach: | 0.25 |  |  | Cl=0 at alpha= | 0.33002 | deg
|  |  |  | @ Cl=0.1, Cd= | 0.03647
|  |  |  | @ Cl=0.4, Cd= | 0.032156
|  |  |  | @ Cl=0.6, Cd= | 0.18007
alpha (deg) | Cl | Cd | Cm | Cl/Cd
0 | -0.0664 | 0.037 | 0.0086 | -1.7946
0.5 | 0.0342 | 0.03691 | -0.0008 | 0.92658
2 | 0.1851 | 0.0359 | 0.0006 | 5.156
2.5 | 0.2768 | 0.03522 | -0.0063 | 7.8592
3 | 0.3408 | 0.03405 | -0.0075 | 10.0088
3.5 | 0.4002 | 0.03215 | -0.007 | 12.4479
5.5 | 0.6855 | 0.02061 | -0.0078 | 33.2606
6 | 0.635 | 0.02179 | 0.0115 | 29.1418
6.5 | 0.5575 | 0.02119 | 0.037 | 26.3096
7 | 0.5421 | 0.023 | 0.0478 | 23.5696
7.5 | 0.5197 | 0.0239 | 0.0607 | 21.7448
8 | 0.4979 | 0.02411 | 0.0741 | 20.6512
8.5 | 0.5254 | 0.02541 | 0.0773 | 20.6769
9 | 0.5531 | 0.02658 | 0.0808 | 20.8089
9.5 | 0.574 | 0.02763 | 0.0857 | 20.7745
10 | 0.6162 | 0.02881 | 0.0865 | 21.3884
10.5 | 0.668 | 0.03042 | 0.0861 | 21.9592
11 | 0.7185 | 0.03225 | 0.0856 | 22.2791
11.5 | 0.7633 | 0.03413 | 0.0861 | 22.3645
12 | 0.8026 | 0.03692 | 0.0871 | 21.7389
12.5 | 0.8467 | 0.04025 | 0.0862 | 21.036
13 | 0.8622 | 0.04557 | 0.0876 | 18.9203
13.5 | 0.8508 | 0.05144 | 0.0907 | 16.5397
14 | 0.8348 | 0.0588 | 0.091 | 14.1973
14.5 | 0.8027 | 0.06833 | 0.0896 | 11.7474
15 | 0.748 | 0.08244 | 0.0837 | 9.0733
15.5 | 0.662 | 0.10731 | 0.0676 | 6.169
16 | 0.5982 | 0.1236 | 0.0628 | 4.8398
16.5 | 0.5037 | 0.15964 | 0.0487 | 3.1552
17 | 0.5081 | 0.16681 | 0.0453 | 3.046
17.5 | 0.5291 | 0.17185 | 0.0438 | 3.0788
18 | 0.5412 | 0.18007 | 0.0405 | 3.0055

## 23. Re 250k Mach 0.50 (1)
BIGFOIL.COM POLAR EXPORT
NACA67-117 a=0.8
NACA67-117 a=0.8 |  |  |  | Cl Max: | 1.158 | at alpha= | 20 | deg
JavaFoil+Calcfoil stall+Eppler ext transition |  |  |  | L/D Max: | 53.679 | at alpha= | 4 | deg
Re: | 250000 |  |  | Cd Min: | 0.0109 | at alpha= | 0 | deg
Mach: | 0.5 |  |  | Cl=0 at alpha= | -0.82609 | deg
|  |  |  | @ Cl=0.1, Cd= | 0.01091
|  |  |  | @ Cl=0.4, Cd= | 0.011322
|  |  |  | @ Cl=0.6, Cd= | 0.011943
alpha (deg) | Cl | Cd | Cm | Cl/Cd
-20 | -1.072 | 0.278 | 0.021 | -3.858
-19.5 | -1.043 | 0.26435 | 0.02 | -3.945
-19 | -1.016 | 0.25666 | 0.019 | -3.957
-18.5 | -0.988 | 0.25825 | 0.018 | -3.827
-18 | -0.961 | 0.25205 | 0.017 | -3.813
-17.5 | -0.934 | 0.25034 | 0.017 | -3.731
-17 | -0.905 | 0.23473 | 0.015 | -3.855
-16.5 | -0.877 | 0.22238 | 0.014 | -3.945
-16 | -0.85 | 0.2159 | 0.013 | -3.937
-15.5 | -0.823 | 0.21519 | 0.013 | -3.823
-15 | -0.795 | 0.20445 | 0.012 | -3.889
-14.5 | -0.766 | 0.19189 | 0.01 | -3.992
-14 | -0.738 | 0.18856 | 0.01 | -3.916
-13.5 | -0.711 | 0.17855 | 0.009 | -3.981
-13 | -0.683 | 0.17428 | 0.008 | -3.92
-12.5 | -0.656 | 0.17728 | 0.007 | -3.698
-12 | -0.627 | 0.1603 | 0.006 | -3.91
-11.5 | -0.599 | 0.15488 | 0.005 | -3.867
-11 | -0.571 | 0.14246 | 0.005 | -4.009
-10.5 | -0.543 | 0.13929 | 0.004 | -3.901
-10 | -0.515 | 0.12228 | 0.003 | -4.209
-9.5 | -0.487 | 0.11853 | 0.002 | -4.108
-9 | -0.459 | 0.10004 | 0.002 | -4.584
-8.5 | -0.693 | 0.06893 | 0.001 | -10.05
-8 | -0.71 | 0.06022 | 0.001 | -11.784
-7.5 | -0.691 | 0.05456 | 0 | -12.663
-7 | -0.66 | 0.04989 | -0.001 | -13.222
-6.5 | -0.745 | 0.02031 | -0.003 | -36.697
-6 | -0.691 | 0.01958 | -0.005 | -35.306
-5.5 | -0.633 | 0.01874 | -0.006 | -33.767
-5 | -0.571 | 0.01795 | -0.008 | -31.789
-4.5 | -0.506 | 0.01721 | -0.009 | -29.408
-4 | -0.44 | 0.01658 | -0.011 | -26.519
-3.5 | -0.372 | 0.01602 | -0.012 | -23.227
-3 | -0.297 | 0.01143 | -0.014 | -25.957
-2.5 | -0.229 | 0.01126 | -0.015 | -20.345
-2 | -0.161 | 0.01114 | -0.017 | -14.464
-1.5 | -0.093 | 0.01105 | -0.018 | -8.388
-1 | -0.024 | 0.01099 | -0.02 | -2.193
-0.5 | 0.045 | 0.01095 | -0.021 | 4.092
0 | 0.114 | 0.0109 | -0.023 | 10.447
0.5 | 0.183 | 0.01095 | -0.024 | 16.69
1 | 0.252 | 0.01103 | -0.026 | 22.817
1.5 | 0.32 | 0.01115 | -0.027 | 28.717
2 | 0.387 | 0.01129 | -0.029 | 34.315
2.5 | 0.455 | 0.01146 | -0.03 | 39.681
3 | 0.522 | 0.01169 | -0.032 | 44.641
3.5 | 0.588 | 0.01189 | -0.033 | 49.487
4 | 0.654 | 0.01218 | -0.035 | 53.679
4.5 | 0.732 | 0.01901 | -0.037 | 38.525
5 | 0.796 | 0.01976 | -0.039 | 40.285
5.5 | 0.856 | 0.02075 | -0.04 | 41.258
6 | 0.911 | 0.02168 | -0.042 | 42.017
6.5 | 0.959 | 0.02271 | -0.043 | 42.227
7 | 0.829 | 0.04933 | -0.023 | 16.795
7.5 | 1.018 | 0.02606 | -0.046 | 39.079
8 | 0.845 | 0.05899 | -0.026 | 14.319
8.5 | 0.773 | 0.0678 | -0.018 | 11.401
9 | 0.55 | 0.09756 | -0.019 | 5.636
9.5 | 0.577 | 0.10559 | -0.02 | 5.469
10 | 0.606 | 0.12446 | -0.022 | 4.866
10.5 | 0.634 | 0.14048 | -0.025 | 4.515
11 | 0.662 | 0.15573 | -0.026 | 4.249
11.5 | 0.689 | 0.15135 | -0.027 | 4.554
12 | 0.717 | 0.15602 | -0.028 | 4.593
12.5 | 0.746 | 0.1721 | -0.031 | 4.332
13 | 0.773 | 0.1748 | -0.031 | 4.422
13.5 | 0.8 | 0.179 | -0.032 | 4.47
14 | 0.827 | 0.18551 | -0.033 | 4.461
14.5 | 0.855 | 0.19974 | -0.034 | 4.281
15 | 0.884 | 0.21219 | -0.037 | 4.165
15.5 | 0.911 | 0.21936 | -0.038 | 4.153
16 | 0.938 | 0.22769 | -0.038 | 4.12
16.5 | 0.965 | 0.2319 | -0.039 | 4.162
17 | 0.995 | 0.23879 | -0.042 | 4.165
17.5 | 1.021 | 0.24548 | -0.043 | 4.161
18 | 1.048 | 0.24933 | -0.044 | 4.204
18.5 | 1.075 | 0.25624 | -0.045 | 4.197
19 | 1.104 | 0.27102 | -0.047 | 4.073
19.5 | 1.132 | 0.27357 | -0.049 | 4.138
20 | 1.158 | 0.27961 | -0.049 | 4.143

## 24. Re 250k Mach 0.50 (2)
BIGFOIL.COM POLAR EXPORT
NACA67-117 a=0.8
NACA67-117 a=0.8 |  |  |  | Cl Max: | 0.6479 | at alpha= | 10.5 | deg
XFOIL ncrit=9 |  |  |  | L/D Max: | 26.2995 | at alpha= | 5 | deg
Re: | 250000 |  |  | Cd Min: | 0.1599 | at alpha= | 15.5 | deg
Mach: | 0.5 |  |  | Cl=0 at alpha= | 0.11556 | deg
|  |  |  | @ Cl=0.1, Cd= | 0.039461
|  |  |  | @ Cl=0.4, Cd= | 0.034162
|  |  |  | @ Cl=0.6, Cd= | 0.1599
alpha (deg) | Cl | Cd | Cm | Cl/Cd
-13 | -0.2548 | 0.10334 | -0.1401 | -2.4656
-12.5 | -0.2716 | 0.09112 | -0.1464 | -2.9807
-12 | -0.3256 | 0.07667 | -0.1517 | -4.2468
-11.5 | -0.3835 | 0.06475 | -0.1557 | -5.9228
-11 | -0.4276 | 0.05665 | -0.1553 | -7.5481
-10.5 | -0.466 | 0.05025 | -0.1516 | -9.2736
-10 | -0.5431 | 0.05058 | -0.1305 | -10.7374
-9.5 | -0.5883 | 0.04743 | -0.1182 | -12.4035
-9 | -0.6118 | 0.04351 | -0.1088 | -14.0611
-8.5 | -0.6623 | 0.04245 | -0.0909 | -15.6019
-8 | -0.7017 | 0.04103 | -0.0741 | -17.1021
-7.5 | -0.6905 | 0.03851 | -0.0655 | -17.9304
-7 | -0.6587 | 0.03663 | -0.0593 | -17.9825
-6.5 | -0.6013 | 0.03491 | -0.0571 | -17.2243
-6 | -0.5461 | 0.03368 | -0.0549 | -16.2144
-5.5 | -0.5017 | 0.0328 | -0.0516 | -15.2957
-5 | -0.5369 | 0.03218 | -0.034 | -16.6843
-4.5 | -0.5225 | 0.03124 | -0.0255 | -16.7254
-4 | -0.4992 | 0.02964 | -0.0193 | -16.8421
-3.5 | -0.5529 | 0.02782 | 0.0013 | -19.8742
-3 | -0.6203 | 0.02563 | 0.0258 | -24.2021
-2.5 | -0.5816 | 0.02818 | 0.0363 | -20.6388
-2 | -0.4361 | 0.03281 | 0.0257 | -13.2917
-1.5 | -0.1831 | 0.03906 | -0.0049 | -4.6877
-1 | -0.1483 | 0.03943 | 0.0002 | -3.7611
0 | -0.0153 | 0.03977 | -0.0021 | -0.38471
0.5 | 0.0509 | 0.03959 | -0.0031 | 1.2857
1 | 0.1082 | 0.03944 | -0.003 | 2.7434
2 | 0.2277 | 0.03845 | -0.0023 | 5.922
2.5 | 0.2914 | 0.03759 | -0.0024 | 7.7521
3 | 0.3094 | 0.03631 | 0.0069 | 8.5211
3.5 | 0.4081 | 0.03397 | 0.0023 | 12.0135
4 | 0.4796 | 0.03138 | 0.0033 | 15.2836
5 | 0.6375 | 0.02424 | 0.0074 | 26.2995
5.5 | 0.5817 | 0.02502 | 0.0291 | 23.2494
6 | 0.5494 | 0.02715 | 0.044 | 20.2357
6.5 | 0.524 | 0.02854 | 0.0581 | 18.3602
7.5 | 0.4833 | 0.02928 | 0.0867 | 16.5061
8 | 0.5054 | 0.03064 | 0.0926 | 16.4948
8.5 | 0.5168 | 0.03144 | 0.1012 | 16.4377
9 | 0.5321 | 0.03227 | 0.1092 | 16.489
9.5 | 0.5829 | 0.03411 | 0.111 | 17.0888
10 | 0.6265 | 0.0368 | 0.1135 | 17.0245
10.5 | 0.6479 | 0.0402 | 0.1177 | 16.1169
11 | 0.6346 | 0.0445 | 0.1248 | 14.2607
11.5 | 0.6239 | 0.0511 | 0.1267 | 12.2094
12 | 0.6036 | 0.05873 | 0.1267 | 10.2775
12.5 | 0.5789 | 0.06738 | 0.1247 | 8.5916
13 | 0.5404 | 0.08006 | 0.1175 | 6.7499
13.5 | 0.492 | 0.09804 | 0.1044 | 5.0184
14 | 0.4604 | 0.11574 | 0.0934 | 3.9779
14.5 | 0.4538 | 0.12873 | 0.0857 | 3.5252
15.5 | 0.4449 | 0.1599 | 0.0665 | 2.7824

## 25. Re 500k Mach 0.00 (1)
BIGFOIL.COM POLAR EXPORT
NACA67-117 a=0.8
NACA67-117 a=0.8 |  |  |  | Cl Max: | 1.286 | at alpha= | 12.5 | deg
JavaFoil+Calcfoil stall+Eppler ext transition |  |  |  | L/D Max: | 77.502 | at alpha= | 4.5 | deg
Re: | 500000 |  |  | Cd Min: | 0.00728 | at alpha= | 0 | deg
Mach: | 0 |  |  | Cl=0 at alpha= | -0.825 | deg
|  |  |  | @ Cl=0.1, Cd= | 0.00728
|  |  |  | @ Cl=0.4, Cd= | 0.007642
|  |  |  | @ Cl=0.6, Cd= | 0.0080836
alpha (deg) | Cl | Cd | Cm | Cl/Cd
-16 | -0.994 | 0.12656 | 0.011 | -7.855
-15.5 | -0.997 | 0.12032 | 0.011 | -8.288
-15 | -0.998 | 0.11254 | 0.01 | -8.867
-14.5 | -0.996 | 0.10556 | 0.01 | -9.433
-14 | -0.99 | 0.09994 | 0.009 | -9.908
-13.5 | -0.981 | 0.09501 | 0.008 | -10.324
-13 | -0.971 | 0.08832 | 0.008 | -10.992
-12.5 | -0.956 | 0.08337 | 0.007 | -11.464
-12 | -0.942 | 0.07669 | 0.007 | -12.282
-11.5 | -0.924 | 0.07095 | 0.006 | -13.02
-11 | -1.068 | 0.02133 | 0.009 | -50.066
-10.5 | -1.038 | 0.0204 | 0.008 | -50.888
-10 | -1.003 | 0.01949 | 0.007 | -51.481
-9.5 | -0.965 | 0.01866 | 0.005 | -51.702
-9 | -0.923 | 0.01788 | 0.004 | -51.608
-8.5 | -0.878 | 0.01713 | 0.003 | -51.259
-8 | -0.83 | 0.01642 | 0.001 | -50.575
-7.5 | -0.779 | 0.01577 | 0 | -49.417
-7 | -0.727 | 0.01514 | -0.001 | -48.015
-6.5 | -0.673 | 0.01464 | -0.003 | -45.939
-6 | -0.617 | 0.01411 | -0.004 | -43.741
-5.5 | -0.561 | 0.01361 | -0.006 | -41.182
-5 | -0.503 | 0.01314 | -0.007 | -38.271
-4.5 | -0.445 | 0.01274 | -0.008 | -34.884
-4 | -0.385 | 0.01235 | -0.01 | -31.191
-3.5 | -0.319 | 0.0078 | -0.011 | -40.954
-3 | -0.26 | 0.00765 | -0.012 | -34.06
-2.5 | -0.201 | 0.00756 | -0.013 | -26.593
-2 | -0.141 | 0.00745 | -0.015 | -18.966
-1.5 | -0.081 | 0.00737 | -0.016 | -11.039
-1 | -0.021 | 0.00734 | -0.018 | -2.879
-0.5 | 0.039 | 0.0073 | -0.019 | 5.392
0 | 0.1 | 0.00728 | -0.02 | 13.733
0.5 | 0.16 | 0.00732 | -0.022 | 21.914
1 | 0.221 | 0.00738 | -0.023 | 29.907
1.5 | 0.281 | 0.00745 | -0.024 | 37.707
2 | 0.34 | 0.00756 | -0.026 | 44.96
2.5 | 0.399 | 0.00764 | -0.027 | 52.215
3 | 0.458 | 0.00776 | -0.028 | 59.083
3.5 | 0.517 | 0.0079 | -0.03 | 65.35
4 | 0.575 | 0.00802 | -0.031 | 71.741
4.5 | 0.634 | 0.00817 | -0.032 | 77.502
5 | 0.7 | 0.01436 | -0.034 | 48.791
5.5 | 0.757 | 0.01496 | -0.036 | 50.602
6 | 0.812 | 0.01551 | -0.037 | 52.361
6.5 | 0.865 | 0.01612 | -0.038 | 53.681
7 | 0.917 | 0.01667 | -0.04 | 54.99
7.5 | 0.966 | 0.0173 | -0.041 | 55.852
8 | 1.013 | 0.01793 | -0.042 | 56.52
8.5 | 1.058 | 0.01864 | -0.044 | 56.749
9 | 1.1 | 0.01938 | -0.045 | 56.755
9.5 | 1.138 | 0.0207 | -0.046 | 54.98
10 | 1.173 | 0.02164 | -0.048 | 54.21
10.5 | 1.205 | 0.02254 | -0.049 | 53.469
11 | 1.233 | 0.02374 | -0.05 | 51.931
11.5 | 1.256 | 0.02494 | -0.052 | 50.365
12 | 1.274 | 0.02637 | -0.053 | 48.312
12.5 | 1.286 | 0.02817 | -0.054 | 45.657
13 | 1.111 | 0.08134 | -0.037 | 13.659
13.5 | 1.106 | 0.09231 | -0.033 | 11.979
14 | 1.107 | 0.09941 | -0.032 | 11.139
14.5 | 1.108 | 0.1064 | -0.032 | 10.412
15 | 1.106 | 0.11342 | -0.031 | 9.747
15.5 | 1.101 | 0.1205 | -0.031 | 9.139
16 | 1.096 | 0.12605 | -0.032 | 8.692
16.5 | 1.085 | 0.13493 | -0.031 | 8.045
17 | 1.074 | 0.14251 | -0.031 | 7.537
17.5 | 1.061 | 0.15026 | -0.031 | 7.059

## 26. Re 500k Mach 0.00 (2)
BIGFOIL.COM POLAR EXPORT
NACA67-117 a=0.8
NACA67-117 a=0.8 |  |  |  | Cl Max: | -0.2181 | at alpha= | -1 | deg
XFOIL ncrit=9 |  |  |  | L/D Max: | -2.2829 | at alpha= | -18.5 | deg
Re: | 500000 |  |  | Cd Min: | 0.19427 | at alpha= | -20 | deg
Mach: | 0 |  |  | Cl=0 at alpha= | -99 | deg
|  |  |  | @ Cl=0.1, Cd= | 0.02085
|  |  |  | @ Cl=0.4, Cd= | 0.02085
|  |  |  | @ Cl=0.6, Cd= | 0.02085
alpha (deg) | Cl | Cd | Cm | Cl/Cd
-20 | -0.4472 | 0.19427 | -0.0561 | -2.302
-19.5 | -0.4395 | 0.18214 | -0.0661 | -2.413
-19 | -0.4114 | 0.17675 | -0.0707 | -2.3276
-18.5 | -0.3904 | 0.17101 | -0.0751 | -2.2829
-18 | -0.689 | 0.08786 | -0.1102 | -7.842
-17.5 | -0.761 | 0.0696 | -0.1199 | -10.9339
-17 | -0.7968 | 0.05982 | -0.1227 | -13.32
-16.5 | -0.8322 | 0.05156 | -0.1222 | -16.1404
-16 | -0.8508 | 0.04617 | -0.1199 | -18.4276
-15.5 | -0.8635 | 0.04122 | -0.1168 | -20.9486
-15 | -0.8525 | 0.03801 | -0.1145 | -22.4283
-14.5 | -0.8394 | 0.03581 | -0.1118 | -23.4404
-14 | -0.8217 | 0.03344 | -0.1094 | -24.5724
-13.5 | -0.7998 | 0.03124 | -0.1069 | -25.6018
-13 | -0.7743 | 0.02937 | -0.1045 | -26.3636
-12.5 | -0.7402 | 0.02749 | -0.1032 | -26.9262
-12 | -0.7085 | 0.02622 | -0.1013 | -27.0214
-11.5 | -0.6741 | 0.02516 | -0.0997 | -26.7925
-11 | -0.6366 | 0.02359 | -0.0986 | -26.986
-10.5 | -0.6004 | 0.02268 | -0.0969 | -26.4727
-10 | -0.566 | 0.02142 | -0.0949 | -26.4239
-9.5 | -0.5295 | 0.02059 | -0.093 | -25.7164
-9 | -0.4958 | 0.01968 | -0.0906 | -25.1931
-8.5 | -0.4585 | 0.01904 | -0.0889 | -24.0809
-8 | -0.4238 | 0.01823 | -0.0867 | -23.2474
-7.5 | -0.3867 | 0.01765 | -0.0847 | -21.9093
-7 | -0.3512 | 0.01707 | -0.0823 | -20.5741
-6.5 | -0.3196 | 0.01639 | -0.0792 | -19.4997
-6 | -0.2983 | 0.01545 | -0.0743 | -19.3074
-5.5 | -0.2912 | 0.01439 | -0.0665 | -20.2363
-5 | -0.3212 | 0.01436 | -0.0519 | -22.3677
-3 | -0.4703 | 0.01572 | 0.0218 | -29.9173
-2.5 | -0.4167 | 0.01616 | 0.0224 | -25.7859
-2 | -0.3546 | 0.01667 | 0.0213 | -21.2717
-1.5 | -0.282 | 0.01798 | 0.019 | -15.6841
-1 | -0.2181 | 0.02085 | 0.0192 | -10.4604

## 27. Re 500k Mach 0.10 (1)
BIGFOIL.COM POLAR EXPORT
NACA67-117 a=0.8
NACA67-117 a=0.8 |  |  |  | Cl Max: | 1.269 | at alpha= | 12 | deg
JavaFoil+Calcfoil stall+Eppler ext transition |  |  |  | L/D Max: | 77.689 | at alpha= | 4.5 | deg
Re: | 500000 |  |  | Cd Min: | 0.0073 | at alpha= | 0 | deg
Mach: | 0.1 |  |  | Cl=0 at alpha= | -0.82787 | deg
|  |  |  | @ Cl=0.1, Cd= | 0.0073
|  |  |  | @ Cl=0.4, Cd= | 0.0076587
|  |  |  | @ Cl=0.6, Cd= | 0.0081085
alpha (deg) | Cl | Cd | Cm | Cl/Cd
-16 | -0.971 | 0.12837 | 0.011 | -7.567
-15.5 | -0.977 | 0.12182 | 0.011 | -8.024
-15 | -0.981 | 0.11388 | 0.01 | -8.616
-14.5 | -0.981 | 0.10717 | 0.009 | -9.156
-14 | -0.979 | 0.10113 | 0.009 | -9.676
-13.5 | -0.971 | 0.0959 | 0.008 | -10.128
-13 | -0.963 | 0.08947 | 0.008 | -10.762
-12.5 | -0.951 | 0.08398 | 0.007 | -11.321
-12 | -0.936 | 0.07807 | 0.007 | -11.991
-11.5 | -0.918 | 0.07304 | 0.006 | -12.562
-11 | -1.063 | 0.02223 | 0.009 | -47.795
-10.5 | -1.038 | 0.02062 | 0.008 | -50.342
-10 | -1.004 | 0.01967 | 0.007 | -51.062
-9.5 | -0.966 | 0.01881 | 0.005 | -51.377
-9 | -0.925 | 0.01802 | 0.004 | -51.339
-8.5 | -0.881 | 0.01725 | 0.003 | -51.04
-8 | -0.833 | 0.01653 | 0.001 | -50.402
-7.5 | -0.782 | 0.01585 | 0 | -49.357
-7 | -0.73 | 0.01526 | -0.001 | -47.816
-6.5 | -0.675 | 0.01472 | -0.003 | -45.877
-6 | -0.62 | 0.01418 | -0.004 | -43.706
-5.5 | -0.563 | 0.01368 | -0.006 | -41.168
-5 | -0.505 | 0.0132 | -0.007 | -38.284
-4.5 | -0.447 | 0.0128 | -0.008 | -34.894
-4 | -0.387 | 0.01241 | -0.01 | -31.207
-3.5 | -0.321 | 0.00783 | -0.011 | -40.938
-3 | -0.262 | 0.00769 | -0.012 | -34.034
-2.5 | -0.202 | 0.0076 | -0.014 | -26.573
-2 | -0.142 | 0.00748 | -0.015 | -18.966
-1.5 | -0.082 | 0.00741 | -0.016 | -11.034
-1 | -0.021 | 0.00738 | -0.018 | -2.878
-0.5 | 0.04 | 0.00733 | -0.019 | 5.39
0 | 0.1 | 0.0073 | -0.02 | 13.748
0.5 | 0.161 | 0.00735 | -0.022 | 21.927
1 | 0.222 | 0.00741 | -0.023 | 29.924
1.5 | 0.282 | 0.00748 | -0.024 | 37.718
2 | 0.341 | 0.00758 | -0.026 | 45.052
2.5 | 0.401 | 0.00766 | -0.027 | 52.4
3 | 0.46 | 0.00779 | -0.028 | 59.107
3.5 | 0.519 | 0.00792 | -0.03 | 65.575
4 | 0.578 | 0.00806 | -0.031 | 71.703
4.5 | 0.637 | 0.00819 | -0.033 | 77.689
5 | 0.704 | 0.01443 | -0.035 | 48.766
5.5 | 0.76 | 0.01504 | -0.036 | 50.551
6 | 0.815 | 0.0156 | -0.037 | 52.287
6.5 | 0.869 | 0.01617 | -0.039 | 53.722
7 | 0.92 | 0.01678 | -0.04 | 54.84
7.5 | 0.97 | 0.01742 | -0.041 | 55.67
8 | 1.017 | 0.01806 | -0.043 | 56.289
8.5 | 1.061 | 0.01879 | -0.044 | 56.468
9 | 1.102 | 0.02 | -0.045 | 55.109
9.5 | 1.14 | 0.02091 | -0.047 | 54.517
10 | 1.174 | 0.02188 | -0.048 | 53.652
10.5 | 1.205 | 0.02295 | -0.049 | 52.5
11 | 1.231 | 0.02404 | -0.051 | 51.211
11.5 | 1.252 | 0.02528 | -0.052 | 49.535
12 | 1.269 | 0.02672 | -0.053 | 47.472
12.5 | 1.268 | 0.0303 | -0.053 | 41.843
13 | 1.094 | 0.08559 | -0.034 | 12.782
13.5 | 1.092 | 0.09434 | -0.032 | 11.576
14 | 1.092 | 0.10135 | -0.031 | 10.773
14.5 | 1.091 | 0.10844 | -0.031 | 10.059
15 | 1.086 | 0.11481 | -0.031 | 9.455
15.5 | 1.079 | 0.1207 | -0.032 | 8.943
16 | 1.069 | 0.12954 | -0.031 | 8.251
16.5 | 1.056 | 0.13556 | -0.031 | 7.789
17 | 1.041 | 0.14537 | -0.03 | 7.16

## 28. Re 500k Mach 0.10 (2)
BIGFOIL.COM POLAR EXPORT
NACA67-117 a=0.8
NACA67-117 a=0.8 |  |  |  | Cl Max: | 1.0154 | at alpha= | 17 | deg
XFOIL ncrit=9 |  |  |  | L/D Max: | 43.0532 | at alpha= | 5.5 | deg
Re: | 500000 |  |  | Cd Min: | 0.20259 | at alpha= | 20 | deg
Mach: | 0.1 |  |  | Cl=0 at alpha= | 0.89228 | deg
|  |  |  | @ Cl=0.1, Cd= | 0.019072
|  |  |  | @ Cl=0.4, Cd= | 0.013324
|  |  |  | @ Cl=0.6, Cd= | 0.20259
alpha (deg) | Cl | Cd | Cm | Cl/Cd
0 | -0.1298 | 0.02091 | 0.0231 | -6.2076
0.5 | -0.0579 | 0.02071 | 0.0196 | -2.7958
1 | 0.0159 | 0.02039 | 0.0157 | 0.77979
3 | 0.2597 | 0.01657 | 0.0109 | 15.6729
3.5 | 0.3114 | 0.01521 | 0.0122 | 20.4734
4 | 0.4091 | 0.01313 | 0.0051 | 31.1577
4.5 | 0.4218 | 0.01275 | 0.0136 | 33.0824
5 | 0.4341 | 0.01279 | 0.0216 | 33.9406
5.5 | 0.502 | 0.01166 | 0.0202 | 43.0532
6 | 0.4799 | 0.01298 | 0.0337 | 36.9723
6.5 | 0.4712 | 0.01453 | 0.0439 | 32.4295
7 | 0.48 | 0.016 | 0.0507 | 30
7.5 | 0.5019 | 0.01729 | 0.0551 | 29.0283
8 | 0.5303 | 0.01844 | 0.0584 | 28.7581
8.5 | 0.5645 | 0.01939 | 0.0608 | 29.1129
9 | 0.5997 | 0.02032 | 0.0629 | 29.5128
9.5 | 0.6322 | 0.0214 | 0.0652 | 29.5421
10 | 0.6676 | 0.0223 | 0.0673 | 29.9372
10.5 | 0.6975 | 0.02359 | 0.0699 | 29.5676
11 | 0.7323 | 0.02464 | 0.0717 | 29.72
11.5 | 0.7615 | 0.02616 | 0.074 | 29.1093
12 | 0.793 | 0.02742 | 0.076 | 28.9205
12.5 | 0.8201 | 0.02907 | 0.0785 | 28.2112
13 | 0.848 | 0.03065 | 0.0806 | 27.6672
13.5 | 0.8725 | 0.03263 | 0.0829 | 26.7392
14 | 0.8961 | 0.03458 | 0.0852 | 25.9138
14.5 | 0.9183 | 0.03676 | 0.0871 | 24.981
15 | 0.9396 | 0.03971 | 0.0884 | 23.6615
15.5 | 0.9657 | 0.04314 | 0.0875 | 22.3853
16 | 0.9909 | 0.04742 | 0.0853 | 20.8962
16.5 | 1.0118 | 0.05214 | 0.0825 | 19.4054
17 | 1.0154 | 0.05705 | 0.0825 | 17.7984
17.5 | 1.0023 | 0.06411 | 0.0823 | 15.6341
18 | 0.9796 | 0.07301 | 0.0801 | 13.4173
18.5 | 0.9514 | 0.0836 | 0.0762 | 11.3804
19 | 0.9103 | 0.09751 | 0.0693 | 9.3355
19.5 | 0.8553 | 0.11567 | 0.0588 | 7.3943
20 | 0.5772 | 0.20259 | 0.0205 | 2.8491

## 29. Re 500k Mach 0.25 (1)
BIGFOIL.COM POLAR EXPORT
NACA67-117 a=0.8
NACA67-117 a=0.8 |  |  |  | Cl Max: | 1.206 | at alpha= | 11 | deg
JavaFoil+Calcfoil stall+Eppler ext transition |  |  |  | L/D Max: | 71.972 | at alpha= | 4 | deg
Re: | 500000 |  |  | Cd Min: | 0.00744 | at alpha= | 0 | deg
Mach: | 0.25 |  |  | Cl=0 at alpha= | -0.8254 | deg
|  |  |  | @ Cl=0.1, Cd= | 0.0074414
|  |  |  | @ Cl=0.4, Cd= | 0.0077926
|  |  |  | @ Cl=0.6, Cd= | 0.0088619
alpha (deg) | Cl | Cd | Cm | Cl/Cd
-15 | -0.834 | 0.12521 | 0.009 | -6.661
-14.5 | -0.859 | 0.11842 | 0.009 | -7.253
-14 | -0.879 | 0.11043 | 0.009 | -7.957
-13.5 | -0.893 | 0.10227 | 0.008 | -8.727
-13 | -0.901 | 0.09541 | 0.007 | -9.438
-12.5 | -0.903 | 0.09003 | 0.007 | -10.026
-12 | -0.9 | 0.08316 | 0.006 | -10.827
-11.5 | -0.892 | 0.07721 | 0.006 | -11.555
-11 | -0.88 | 0.0716 | 0.005 | -12.288
-10.5 | -0.864 | 0.06613 | 0.005 | -13.058
-10 | -1.003 | 0.02085 | 0.007 | -48.115
-9.5 | -0.972 | 0.01981 | 0.005 | -49.065
-9 | -0.935 | 0.0189 | 0.004 | -49.477
-8.5 | -0.894 | 0.01801 | 0.003 | -49.618
-8 | -0.848 | 0.01722 | 0.001 | -49.247
-7.5 | -0.798 | 0.01646 | 0 | -48.47
-7 | -0.745 | 0.01581 | -0.001 | -47.133
-6.5 | -0.691 | 0.01518 | -0.003 | -45.515
-6 | -0.635 | 0.01462 | -0.004 | -43.404
-5.5 | -0.577 | 0.01407 | -0.006 | -40.998
-5 | -0.518 | 0.01356 | -0.007 | -38.196
-4.5 | -0.458 | 0.01313 | -0.009 | -34.894
-4 | -0.397 | 0.0127 | -0.01 | -31.277
-3.5 | -0.329 | 0.00798 | -0.011 | -41.219
-3 | -0.268 | 0.0079 | -0.012 | -33.93
-2.5 | -0.207 | 0.00776 | -0.014 | -26.667
-2 | -0.146 | 0.00765 | -0.015 | -19.046
-1.5 | -0.084 | 0.0076 | -0.017 | -11.019
-1 | -0.022 | 0.00753 | -0.018 | -2.893
-0.5 | 0.041 | 0.00747 | -0.019 | 5.424
0 | 0.103 | 0.00744 | -0.021 | 13.853
0.5 | 0.165 | 0.00748 | -0.022 | 22.099
1 | 0.228 | 0.00755 | -0.024 | 30.153
1.5 | 0.29 | 0.00763 | -0.025 | 37.961
2 | 0.35 | 0.00772 | -0.026 | 45.392
2.5 | 0.412 | 0.00781 | -0.028 | 52.697
3 | 0.472 | 0.00796 | -0.029 | 59.361
3.5 | 0.533 | 0.00808 | -0.031 | 65.922
4 | 0.593 | 0.00824 | -0.032 | 71.972
4.5 | 0.662 | 0.01437 | -0.034 | 46.089
5 | 0.722 | 0.0149 | -0.035 | 48.422
5.5 | 0.779 | 0.01553 | -0.037 | 50.171
6 | 0.835 | 0.01616 | -0.038 | 51.656
6.5 | 0.888 | 0.01675 | -0.04 | 53.032
7 | 0.94 | 0.01741 | -0.041 | 53.966
7.5 | 0.988 | 0.01816 | -0.042 | 54.416
8 | 1.033 | 0.0189 | -0.044 | 54.665
8.5 | 1.075 | 0.01966 | -0.045 | 54.677
9 | 1.112 | 0.02106 | -0.046 | 52.799
9.5 | 1.144 | 0.02211 | -0.048 | 51.758
10 | 1.172 | 0.02322 | -0.049 | 50.465
10.5 | 1.193 | 0.02449 | -0.05 | 48.707
11 | 1.206 | 0.02597 | -0.052 | 46.417
11.5 | 1.03 | 0.07337 | -0.034 | 14.042
12 | 1.023 | 0.08226 | -0.031 | 12.438
12.5 | 1.019 | 0.08853 | -0.03 | 11.515
13 | 1.009 | 0.09544 | -0.029 | 10.574
13.5 | 0.994 | 0.10285 | -0.028 | 9.662
14 | 0.975 | 0.11097 | -0.029 | 8.784
14.5 | 0.948 | 0.11869 | -0.027 | 7.991
15 | 0.919 | 0.12666 | -0.028 | 7.255
15.5 | 0.882 | 0.13258 | -0.024 | 6.654
16 | 0.843 | 0.14407 | -0.025 | 5.849

## 30. Re 500k Mach 0.25 (2)
BIGFOIL.COM POLAR EXPORT
NACA67-117 a=0.8
NACA67-117 a=0.8 |  |  |  | Cl Max: | -0.0844 | at alpha= | -0.5 | deg
XFOIL ncrit=9 |  |  |  | L/D Max: | -2.1795 | at alpha= | -18.5 | deg
Re: | 500000 |  |  | Cd Min: | 0.17587 | at alpha= | -18.5 | deg
Mach: | 0.25 |  |  | Cl=0 at alpha= | -99 | deg
|  |  |  | @ Cl=0.1, Cd= | 0.02191
|  |  |  | @ Cl=0.4, Cd= | 0.02191
|  |  |  | @ Cl=0.6, Cd= | 0.02191
alpha (deg) | Cl | Cd | Cm | Cl/Cd
-18.5 | -0.3833 | 0.17587 | -0.0767 | -2.1795
-18 | -0.3916 | 0.16506 | -0.0829 | -2.3725
-17.5 | -0.3858 | 0.15643 | -0.0862 | -2.4663
-17 | -0.3625 | 0.15298 | -0.0874 | -2.3696
-16 | -0.6352 | 0.0738 | -0.1244 | -8.607
-15.5 | -0.6838 | 0.06134 | -0.1296 | -11.1477
-15 | -0.7055 | 0.05414 | -0.1304 | -13.031
-14.5 | -0.718 | 0.0488 | -0.1294 | -14.7131
-14 | -0.7349 | 0.04331 | -0.1268 | -16.9684
-13.5 | -0.7453 | 0.03858 | -0.123 | -19.3183
-13 | -0.7439 | 0.03483 | -0.1188 | -21.358
-12.5 | -0.7317 | 0.0319 | -0.1149 | -22.9373
-12 | -0.7032 | 0.02923 | -0.1128 | -24.0575
-11.5 | -0.6716 | 0.02754 | -0.1105 | -24.3863
-11 | -0.6357 | 0.02599 | -0.1084 | -24.4594
-10.5 | -0.5992 | 0.02443 | -0.1064 | -24.5272
-10 | -0.5601 | 0.02328 | -0.1044 | -24.0593
-9.5 | -0.5241 | 0.02197 | -0.102 | -23.8553
-9 | -0.4852 | 0.02123 | -0.1 | -22.8545
-8.5 | -0.4504 | 0.02014 | -0.0976 | -22.3635
-8 | -0.4124 | 0.0194 | -0.0954 | -21.2577
-7.5 | -0.3779 | 0.0186 | -0.0925 | -20.3172
-7 | -0.3423 | 0.01794 | -0.0897 | -19.0803
-6.5 | -0.3077 | 0.01731 | -0.0866 | -17.7759
-6 | -0.2815 | 0.01646 | -0.0822 | -17.1021
-5.5 | -0.2703 | 0.01551 | -0.075 | -17.4275
-5 | -0.2927 | 0.01534 | -0.0618 | -19.0808
-3 | -0.4869 | 0.01598 | 0.0218 | -30.4693
-2.5 | -0.4289 | 0.01637 | 0.0222 | -26.2004
-2 | -0.3622 | 0.01693 | 0.0208 | -21.394
-1.5 | -0.2967 | 0.01832 | 0.0202 | -16.1954
-1 | -0.1731 | 0.02119 | 0.0096 | -8.1689
-0.5 | -0.0844 | 0.02191 | 0.0034 | -3.8521

## 31. Re 500k Mach 0.50 (1)
BIGFOIL.COM POLAR EXPORT
NACA67-117 a=0.8
NACA67-117 a=0.8 |  |  |  | Cl Max: | 1.159 | at alpha= | 20 | deg
JavaFoil+Calcfoil stall+Eppler ext transition |  |  |  | L/D Max: | 72.918 | at alpha= | 4 | deg
Re: | 500000 |  |  | Cd Min: | 0.00802 | at alpha= | 0 | deg
Mach: | 0.5 |  |  | Cl=0 at alpha= | -0.82609 | deg
|  |  |  | @ Cl=0.1, Cd= | 0.0080479
|  |  |  | @ Cl=0.4, Cd= | 0.0084194
|  |  |  | @ Cl=0.6, Cd= | 0.0088542
alpha (deg) | Cl | Cd | Cm | Cl/Cd
-20 | -1.072 | 0.23161 | 0.022 | -4.63
-19.5 | -1.043 | 0.22399 | 0.02 | -4.658
-19 | -1.016 | 0.21408 | 0.019 | -4.744
-18.5 | -0.988 | 0.21739 | 0.018 | -4.546
-18 | -0.961 | 0.20849 | 0.017 | -4.61
-17.5 | -0.934 | 0.2057 | 0.017 | -4.541
-17 | -0.905 | 0.19307 | 0.015 | -4.688
-16.5 | -0.877 | 0.18531 | 0.014 | -4.734
-16 | -0.85 | 0.17833 | 0.014 | -4.766
-15.5 | -0.823 | 0.17318 | 0.013 | -4.75
-15 | -0.795 | 0.17031 | 0.012 | -4.669
-14.5 | -0.766 | 0.16155 | 0.011 | -4.743
-14 | -0.738 | 0.1573 | 0.01 | -4.694
-13.5 | -0.711 | 0.14793 | 0.009 | -4.805
-13 | -0.683 | 0.14386 | 0.008 | -4.749
-12.5 | -0.656 | 0.14853 | 0.007 | -4.414
-12 | -0.627 | 0.13371 | 0.006 | -4.688
-11.5 | -0.599 | 0.1281 | 0.006 | -4.676
-11 | -0.571 | 0.11741 | 0.005 | -4.865
-10.5 | -0.543 | 0.11435 | 0.004 | -4.753
-10 | -0.515 | 0.10372 | 0.003 | -4.963
-9.5 | -0.487 | 0.09861 | 0.002 | -4.939
-9 | -0.459 | 0.08699 | 0.002 | -5.274
-8.5 | -0.694 | 0.06209 | 0.001 | -11.174
-8 | -0.712 | 0.05548 | 0.001 | -12.832
-7.5 | -0.833 | 0.01975 | 0 | -42.168
-7 | -0.795 | 0.01868 | -0.002 | -42.561
-6.5 | -0.747 | 0.01772 | -0.003 | -42.165
-6 | -0.693 | 0.01681 | -0.005 | -41.203
-5.5 | -0.634 | 0.01601 | -0.006 | -39.588
-5 | -0.572 | 0.0153 | -0.008 | -37.359
-4.5 | -0.507 | 0.01464 | -0.009 | -34.631
-4 | -0.441 | 0.01407 | -0.011 | -31.308
-3.5 | -0.373 | 0.01356 | -0.013 | -27.493
-3 | -0.298 | 0.00853 | -0.014 | -34.962
-2.5 | -0.23 | 0.00841 | -0.015 | -27.357
-2 | -0.162 | 0.00831 | -0.017 | -19.478
-1.5 | -0.093 | 0.00822 | -0.018 | -11.328
-1 | -0.024 | 0.00818 | -0.02 | -2.958
-0.5 | 0.045 | 0.00815 | -0.021 | 5.526
0 | 0.115 | 0.00802 | -0.023 | 14.28
0.5 | 0.184 | 0.00808 | -0.024 | 22.754
1 | 0.253 | 0.00816 | -0.026 | 31.008
1.5 | 0.322 | 0.00827 | -0.028 | 38.952
2 | 0.389 | 0.0084 | -0.029 | 46.361
2.5 | 0.457 | 0.00852 | -0.031 | 53.676
3 | 0.525 | 0.00868 | -0.032 | 60.501
3.5 | 0.592 | 0.00883 | -0.034 | 67.037
4 | 0.658 | 0.00903 | -0.035 | 72.918
4.5 | 0.733 | 0.01636 | -0.038 | 44.812
5 | 0.798 | 0.01707 | -0.039 | 46.733
5.5 | 0.858 | 0.0179 | -0.041 | 47.912
6 | 0.912 | 0.01876 | -0.042 | 48.643
6.5 | 0.96 | 0.01975 | -0.044 | 48.64
7 | 0.998 | 0.02077 | -0.045 | 48.078
7.5 | 1.021 | 0.02273 | -0.047 | 44.899
8 | 1.014 | 0.02432 | -0.048 | 41.697
8.5 | 0.773 | 0.06195 | -0.019 | 12.481
9 | 0.551 | 0.07157 | -0.022 | 7.695
9.5 | 0.578 | 0.09342 | -0.021 | 6.184
10 | 0.606 | 0.10726 | -0.023 | 5.647
10.5 | 0.634 | 0.11531 | -0.026 | 5.501
11 | 0.662 | 0.12735 | -0.026 | 5.196
11.5 | 0.689 | 0.12656 | -0.027 | 5.446
12 | 0.717 | 0.13178 | -0.028 | 5.439
12.5 | 0.746 | 0.1414 | -0.031 | 5.273
13 | 0.773 | 0.14422 | -0.032 | 5.36
13.5 | 0.8 | 0.14822 | -0.033 | 5.399
14 | 0.828 | 0.15613 | -0.033 | 5.3
14.5 | 0.855 | 0.16533 | -0.035 | 5.174
15 | 0.884 | 0.17477 | -0.037 | 5.057
15.5 | 0.911 | 0.18452 | -0.038 | 4.937
16 | 0.938 | 0.18725 | -0.039 | 5.01
16.5 | 0.965 | 0.19013 | -0.04 | 5.077
17 | 0.995 | 0.19871 | -0.043 | 5.006
17.5 | 1.022 | 0.20661 | -0.043 | 4.944
18 | 1.048 | 0.21231 | -0.044 | 4.938
18.5 | 1.076 | 0.21095 | -0.045 | 5.099
19 | 1.105 | 0.22832 | -0.048 | 4.84
19.5 | 1.132 | 0.22701 | -0.049 | 4.986
20 | 1.159 | 0.23295 | -0.05 | 4.973

## 32. Re 500k Mach 0.50 (2)
BIGFOIL.COM POLAR EXPORT
NACA67-117 a=0.8
NACA67-117 a=0.8 |  |  |  | Cl Max: | 0.6916 | at alpha= | 11.5 | deg
XFOIL ncrit=9 |  |  |  | L/D Max: | 29.4122 | at alpha= | 5 | deg
Re: | 500000 |  |  | Cd Min: | 0.16232 | at alpha= | 16.5 | deg
Mach: | 0.5 |  |  | Cl=0 at alpha= | 1.6893 | deg
|  |  |  | @ Cl=0.1, Cd= | 0.022141
|  |  |  | @ Cl=0.4, Cd= | 0.018168
|  |  |  | @ Cl=0.6, Cd= | 0.16232
alpha (deg) | Cl | Cd | Cm | Cl/Cd
-15.5 | -0.3058 | 0.14346 | -0.1074 | -2.1316
-15 | -0.2952 | 0.13564 | -0.1106 | -2.1763
-14.5 | -0.2892 | 0.12691 | -0.1146 | -2.2788
-14 | -0.2924 | 0.11628 | -0.1197 | -2.5146
-13.5 | -0.3051 | 0.10443 | -0.1255 | -2.9216
-13 | -0.3319 | 0.09046 | -0.1326 | -3.669
-12.5 | -0.3855 | 0.07171 | -0.1439 | -5.3758
-12 | -0.433 | 0.05839 | -0.1514 | -7.4157
-11.5 | -0.4729 | 0.04898 | -0.153 | -9.655
-11 | -0.5058 | 0.04176 | -0.1504 | -12.1121
-10.5 | -0.5291 | 0.0361 | -0.1451 | -14.6565
-10 | -0.5258 | 0.03215 | -0.1401 | -16.3546
-9.5 | -0.5037 | 0.02895 | -0.1356 | -17.399
-9 | -0.4666 | 0.02662 | -0.132 | -17.5282
-8.5 | -0.4236 | 0.02506 | -0.1287 | -16.9034
-8 | -0.384 | 0.02365 | -0.125 | -16.2368
-7.5 | -0.344 | 0.02258 | -0.1211 | -15.2347
-7 | -0.3101 | 0.0215 | -0.1165 | -14.4233
-6.5 | -0.2777 | 0.02076 | -0.1115 | -13.3767
-6 | -0.2506 | 0.02049 | -0.1059 | -12.2304
-5.5 | -0.233 | 0.02025 | -0.0984 | -11.5062
-5 | -0.226 | 0.01932 | -0.0891 | -11.6977
-3.5 | -0.4052 | 0.01941 | -0.0212 | -20.8758
-2.5 | -0.5154 | 0.01802 | 0.0275 | -28.6016
-2 | -0.4605 | 0.01832 | 0.0309 | -25.1365
-1.5 | -0.3869 | 0.01966 | 0.0307 | -19.6796
-1 | -0.2094 | 0.02412 | 0.0127 | -8.6816
-0.5 | -0.0915 | 0.02518 | 0.0026 | -3.6338
0 | -0.129 | 0.02464 | 0.0221 | -5.2354
0.5 | -0.0468 | 0.02465 | 0.0185 | -1.8986
1.5 | -0.0307 | 0.02331 | 0.0392 | -1.317
2 | 0.0504 | 0.02267 | 0.0362 | 2.2232
2.5 | 0.131 | 0.02181 | 0.0335 | 6.0064
3 | 0.1778 | 0.02094 | 0.037 | 8.4909
3.5 | 0.2256 | 0.01946 | 0.0406 | 11.593
5 | 0.4303 | 0.01463 | 0.043 | 29.4122
5.5 | 0.4103 | 0.01604 | 0.0576 | 25.5798
6 | 0.3977 | 0.01793 | 0.0693 | 22.1807
7 | 0.4296 | 0.02123 | 0.0822 | 20.2355
7.5 | 0.4638 | 0.0225 | 0.0862 | 20.6133
8 | 0.4976 | 0.02387 | 0.0904 | 20.8463
8.5 | 0.5329 | 0.02534 | 0.0944 | 21.03
9 | 0.5657 | 0.0271 | 0.0984 | 20.8745
9.5 | 0.5992 | 0.02903 | 0.1021 | 20.6407
10 | 0.6365 | 0.031 | 0.1055 | 20.5323
10.5 | 0.6685 | 0.03365 | 0.109 | 19.8663
11 | 0.6888 | 0.03715 | 0.1127 | 18.541
11.5 | 0.6916 | 0.04222 | 0.1169 | 16.3809
12 | 0.6753 | 0.04889 | 0.1199 | 13.8126
12.5 | 0.6497 | 0.057 | 0.1204 | 11.3982
13 | 0.6187 | 0.06696 | 0.1176 | 9.2398
13.5 | 0.589 | 0.07852 | 0.1115 | 7.5013
14 | 0.554 | 0.09261 | 0.1027 | 5.9821
14.5 | 0.5112 | 0.10966 | 0.0925 | 4.6617
15 | 0.4654 | 0.12914 | 0.0828 | 3.6038
15.5 | 0.4557 | 0.1416 | 0.0768 | 3.2182
16 | 0.4556 | 0.15249 | 0.0716 | 2.9877
16.5 | 0.4604 | 0.16232 | 0.0671 | 2.8364

## 33. Re 750k Mach 0.00 (1)
BIGFOIL.COM POLAR EXPORT
NACA67-117 a=0.8
NACA67-117 a=0.8 |  |  |  | Cl Max: | 1.304 | at alpha= | 13.5 | deg
JavaFoil+Calcfoil stall+Eppler ext transition |  |  |  | L/D Max: | 95.865 | at alpha= | 4.5 | deg
Re: | 750000 |  |  | Cd Min: | 0.00597 | at alpha= | -0.5 | deg
Mach: | 0 |  |  | Cl=0 at alpha= | -0.82787 | deg
|  |  |  | @ Cl=0.1, Cd= | 0.0059995
|  |  |  | @ Cl=0.4, Cd= | 0.0062575
|  |  |  | @ Cl=0.6, Cd= | 0.0065893
alpha (deg) | Cl | Cd | Cm | Cl/Cd
-17.5 | -0.972 | 0.14218 | 0.013 | -6.84
-17 | -0.982 | 0.13461 | 0.013 | -7.299
-16.5 | -0.991 | 0.12919 | 0.012 | -7.67
-16 | -0.997 | 0.1199 | 0.012 | -8.317
-15.5 | -1 | 0.11385 | 0.011 | -8.784
-15 | -1.002 | 0.10733 | 0.011 | -9.331
-14.5 | -1.001 | 0.10002 | 0.011 | -10.006
-14 | -0.997 | 0.09349 | 0.01 | -10.668
-13.5 | -0.989 | 0.08804 | 0.009 | -11.231
-13 | -0.99 | 0.07675 | 0.01 | -12.894
-12.5 | -1.129 | 0.02522 | 0.013 | -44.77
-12 | -1.121 | 0.02206 | 0.012 | -50.814
-11.5 | -1.099 | 0.02067 | 0.011 | -53.19
-11 | -1.072 | 0.01952 | 0.009 | -54.928
-10.5 | -1.041 | 0.01876 | 0.008 | -55.47
-10 | -1.005 | 0.01792 | 0.007 | -56.096
-9.5 | -0.966 | 0.01713 | 0.005 | -56.389
-9 | -0.924 | 0.01641 | 0.004 | -56.311
-8.5 | -0.879 | 0.01571 | 0.003 | -55.957
-8 | -0.831 | 0.01505 | 0.001 | -55.262
-7.5 | -0.78 | 0.01444 | 0 | -54.028
-7 | -0.728 | 0.01385 | -0.001 | -52.534
-6.5 | -0.673 | 0.01338 | -0.003 | -50.318
-6 | -0.618 | 0.01289 | -0.004 | -47.948
-5.5 | -0.561 | 0.01243 | -0.006 | -45.151
-5 | -0.504 | 0.01199 | -0.007 | -41.986
-4.5 | -0.445 | 0.01162 | -0.008 | -38.311
-4 | -0.386 | 0.01125 | -0.01 | -34.297
-3.5 | -0.323 | 0.00625 | -0.011 | -51.697
-3 | -0.263 | 0.00619 | -0.012 | -42.519
-2.5 | -0.203 | 0.00613 | -0.014 | -33.133
-2 | -0.143 | 0.00606 | -0.015 | -23.545
-1.5 | -0.082 | 0.00601 | -0.017 | -13.671
-1 | -0.021 | 0.00599 | -0.018 | -3.565
-0.5 | 0.04 | 0.00597 | -0.019 | 6.659
0 | 0.101 | 0.006 | -0.021 | 16.779
0.5 | 0.162 | 0.00603 | -0.022 | 26.802
1 | 0.222 | 0.00607 | -0.023 | 36.62
1.5 | 0.283 | 0.00613 | -0.025 | 46.205
2 | 0.343 | 0.00621 | -0.026 | 55.205
2.5 | 0.403 | 0.00626 | -0.028 | 64.312
3 | 0.462 | 0.00634 | -0.029 | 72.896
3.5 | 0.522 | 0.00643 | -0.03 | 81.19
4 | 0.581 | 0.00655 | -0.032 | 88.665
4.5 | 0.639 | 0.00667 | -0.033 | 95.865
5 | 0.701 | 0.01316 | -0.035 | 53.306
5.5 | 0.758 | 0.01373 | -0.036 | 55.2
6 | 0.813 | 0.01423 | -0.037 | 57.103
6.5 | 0.866 | 0.01479 | -0.039 | 58.539
7 | 0.918 | 0.01532 | -0.04 | 59.888
7.5 | 0.967 | 0.0159 | -0.041 | 60.831
8 | 1.014 | 0.01649 | -0.043 | 61.525
8.5 | 1.059 | 0.01715 | -0.044 | 61.762
9 | 1.101 | 0.01783 | -0.046 | 61.739
9.5 | 1.139 | 0.01907 | -0.047 | 59.745
10 | 1.175 | 0.01971 | -0.048 | 59.596
10.5 | 1.207 | 0.02065 | -0.049 | 58.425
11 | 1.235 | 0.02175 | -0.051 | 56.762
11.5 | 1.259 | 0.02289 | -0.052 | 54.991
12 | 1.278 | 0.02412 | -0.053 | 52.986
12.5 | 1.294 | 0.02529 | -0.054 | 51.166
13 | 1.303 | 0.02703 | -0.055 | 48.224
13.5 | 1.304 | 0.02969 | -0.056 | 43.927
14 | 1.138 | 0.08244 | -0.041 | 13.809
14.5 | 1.121 | 0.09714 | -0.037 | 11.536
15 | 1.113 | 0.10611 | -0.036 | 10.489
15.5 | 1.107 | 0.11319 | -0.035 | 9.78
16 | 1.101 | 0.1195 | -0.036 | 9.214
16.5 | 1.09 | 0.12719 | -0.035 | 8.572
17 | 1.078 | 0.13451 | -0.034 | 8.012
17.5 | 1.064 | 0.14224 | -0.034 | 7.481
18 | 1.05 | 0.14881 | -0.036 | 7.055
18.5 | 1.029 | 0.15883 | -0.036 | 6.478

## 34. Re 750k Mach 0.00 (2)
BIGFOIL.COM POLAR EXPORT
NACA67-117 a=0.8
NACA67-117 a=0.8 |  |  |  | Cl Max: | 1.0901 | at alpha= | 18 | deg
XFOIL ncrit=9 |  |  |  | L/D Max: | 60.8173 | at alpha= | 4.5 | deg
Re: | 750000 |  |  | Cd Min: | 0.10971 | at alpha= | -20 | deg
Mach: | 0 |  |  | Cl=0 at alpha= | -0.52234 | deg
|  |  |  | @ Cl=0.1, Cd= | 0.012775
|  |  |  | @ Cl=0.4, Cd= | 0.0096726
|  |  |  | @ Cl=0.6, Cd= | 0.017439
alpha (deg) | Cl | Cd | Cm | Cl/Cd
-20 | -0.7576 | 0.10971 | -0.09 | -6.9055
-19.5 | -0.8468 | 0.08545 | -0.104 | -9.9099
-19 | -0.8754 | 0.07377 | -0.1104 | -11.8666
-18.5 | -0.8992 | 0.06436 | -0.1142 | -13.9714
-18 | -0.914 | 0.05704 | -0.116 | -16.0238
-17.5 | -0.9247 | 0.05085 | -0.1164 | -18.1849
-17 | -0.9265 | 0.04614 | -0.1157 | -20.0802
-16.5 | -0.9264 | 0.04175 | -0.1143 | -22.1892
-16 | -0.9177 | 0.0385 | -0.1126 | -23.8364
-15.5 | -0.913 | 0.0349 | -0.11 | -26.1605
-15 | -0.8968 | 0.03244 | -0.1079 | -27.6449
-14.5 | -0.8752 | 0.03055 | -0.1059 | -28.6481
-14 | -0.8522 | 0.02871 | -0.1037 | -29.683
-13.5 | -0.8268 | 0.02707 | -0.1014 | -30.543
-13 | -0.803 | 0.0252 | -0.0989 | -31.8651
-12.5 | -0.7738 | 0.02384 | -0.0968 | -32.4581
-12 | -0.7407 | 0.02272 | -0.095 | -32.6012
-11.5 | -0.7086 | 0.02153 | -0.0929 | -32.9122
-11 | -0.6772 | 0.02032 | -0.0907 | -33.3268
-10.5 | -0.6382 | 0.01964 | -0.0893 | -32.4949
-10 | -0.6068 | 0.01855 | -0.0866 | -32.7116
-9.5 | -0.5684 | 0.01781 | -0.085 | -31.9147
-9 | -0.532 | 0.01697 | -0.083 | -31.3494
-8.5 | -0.4926 | 0.01632 | -0.0814 | -30.1838
-8 | -0.4546 | 0.01562 | -0.0795 | -29.1037
-7.5 | -0.4136 | 0.0151 | -0.0779 | -27.3907
-7 | -0.3747 | 0.01446 | -0.0759 | -25.9129
-6.5 | -0.3366 | 0.01384 | -0.0737 | -24.3208
-6 | -0.3041 | 0.01307 | -0.0705 | -23.267
-5.5 | -0.2785 | 0.01229 | -0.0662 | -22.6607
-5 | -0.2671 | 0.01119 | -0.0591 | -23.8695
-4.5 | -0.2795 | 0.01003 | -0.0471 | -27.8664
-4 | -0.3206 | 0.00936 | -0.0277 | -34.2521
-3.5 | -0.3135 | 0.00915 | -0.0175 | -34.2623
-3 | -0.2712 | 0.0096 | -0.015 | -28.25
-2.5 | -0.2457 | 0.0103 | -0.0094 | -23.8544
-2 | -0.1947 | 0.01085 | -0.0086 | -17.9447
-1.5 | -0.1321 | 0.01156 | -0.0097 | -11.4273
-1 | -0.062 | 0.01257 | -0.012 | -4.9324
-0.5 | 0.0029 | 0.01294 | -0.014 | 0.22411
0 | 0.0561 | 0.01273 | -0.0141 | 4.4069
1 | 0.124 | 0.0128 | -0.0065 | 9.6875
1.5 | 0.2018 | 0.01215 | -0.0112 | 16.6091
2 | 0.2954 | 0.01101 | -0.0188 | 26.8302
2.5 | 0.3519 | 0.0103 | -0.0188 | 34.165
3 | 0.414 | 0.00949 | -0.0201 | 43.6249
3.5 | 0.4621 | 0.00899 | -0.0186 | 51.4016
4 | 0.4937 | 0.00864 | -0.0139 | 57.1412
4.5 | 0.506 | 0.00832 | -0.005 | 60.8173
5 | 0.4851 | 0.00909 | 0.0102 | 53.3663
5.5 | 0.4604 | 0.01071 | 0.0247 | 42.9879
6 | 0.4576 | 0.01226 | 0.0343 | 37.3246
6.5 | 0.4717 | 0.01359 | 0.0405 | 34.7093
7 | 0.4968 | 0.01471 | 0.0446 | 33.7729
7.5 | 0.5265 | 0.01574 | 0.0478 | 33.4498
8 | 0.5611 | 0.01657 | 0.0503 | 33.8624
8.5 | 0.5973 | 0.01739 | 0.0525 | 34.3473
9 | 0.6363 | 0.0181 | 0.0542 | 35.1547
9.5 | 0.6732 | 0.01895 | 0.0561 | 35.5251
10 | 0.7101 | 0.01981 | 0.0578 | 35.8455
10.5 | 0.7437 | 0.02089 | 0.06 | 35.6008
11 | 0.7814 | 0.02175 | 0.0614 | 35.9264
11.5 | 0.8105 | 0.02306 | 0.064 | 35.1474
12 | 0.8465 | 0.02401 | 0.0655 | 35.2561
12.5 | 0.8761 | 0.02537 | 0.0677 | 34.5329
13 | 0.907 | 0.02672 | 0.0696 | 33.9446
13.5 | 0.9306 | 0.02846 | 0.0722 | 32.6985
14 | 0.9575 | 0.03007 | 0.0743 | 31.8424
14.5 | 0.9811 | 0.03195 | 0.0764 | 30.7074
15 | 0.9944 | 0.03453 | 0.0794 | 28.7981
15.5 | 1.015 | 0.03669 | 0.0814 | 27.6642
16 | 1.0308 | 0.03938 | 0.0834 | 26.1757
16.5 | 1.0533 | 0.04262 | 0.0829 | 24.7137
17 | 1.0777 | 0.04719 | 0.0797 | 22.8375
17.5 | 1.0868 | 0.05278 | 0.0778 | 20.5911
18 | 1.0901 | 0.05786 | 0.0775 | 18.8403
18.5 | 1.0868 | 0.06395 | 0.0767 | 16.9945
19 | 1.079 | 0.07107 | 0.0749 | 15.1822
19.5 | 1.0661 | 0.07936 | 0.072 | 13.4337
20 | 1.0444 | 0.08953 | 0.0676 | 11.6654

## 35. Re 750k Mach 0.10 (1)
BIGFOIL.COM POLAR EXPORT
NACA67-117 a=0.8
NACA67-117 a=0.8 |  |  |  | Cl Max: | 1.291 | at alpha= | 13 | deg
JavaFoil+Calcfoil stall+Eppler ext transition |  |  |  | L/D Max: | 95.967 | at alpha= | 4.5 | deg
Re: | 750000 |  |  | Cd Min: | 0.00599 | at alpha= | -1 | deg
Mach: | 0.1 |  |  | Cl=0 at alpha= | -0.82787 | deg
|  |  |  | @ Cl=0.1, Cd= | 0.0060195
|  |  |  | @ Cl=0.4, Cd= | 0.006276
|  |  |  | @ Cl=0.6, Cd= | 0.0066117
alpha (deg) | Cl | Cd | Cm | Cl/Cd
-17 | -0.953 | 0.13883 | 0.013 | -6.863
-16.5 | -0.964 | 0.13027 | 0.012 | -7.401
-16 | -0.974 | 0.12244 | 0.012 | -7.954
-15.5 | -0.98 | 0.11563 | 0.011 | -8.475
-15 | -0.984 | 0.10903 | 0.011 | -9.029
-14.5 | -0.985 | 0.10199 | 0.01 | -9.656
-14 | -0.984 | 0.09542 | 0.01 | -10.31
-13.5 | -0.977 | 0.08994 | 0.009 | -10.86
-13 | -0.975 | 0.08089 | 0.009 | -12.056
-12.5 | -0.973 | 0.07122 | 0.009 | -13.667
-12 | -1.114 | 0.02265 | 0.012 | -49.194
-11.5 | -1.096 | 0.02097 | 0.011 | -52.274
-11 | -1.071 | 0.01992 | 0.009 | -53.748
-10.5 | -1.04 | 0.01894 | 0.008 | -54.939
-10 | -1.006 | 0.01808 | 0.007 | -55.63
-9.5 | -0.968 | 0.01728 | 0.005 | -56.003
-9 | -0.926 | 0.01654 | 0.004 | -56.004
-8.5 | -0.882 | 0.01582 | 0.003 | -55.718
-8 | -0.834 | 0.01515 | 0.001 | -55.065
-7.5 | -0.783 | 0.01452 | 0 | -53.957
-7 | -0.731 | 0.01396 | -0.001 | -52.329
-6.5 | -0.676 | 0.01346 | -0.003 | -50.247
-6 | -0.621 | 0.01296 | -0.004 | -47.906
-5.5 | -0.564 | 0.01249 | -0.006 | -45.13
-5 | -0.506 | 0.01204 | -0.007 | -42.015
-4.5 | -0.447 | 0.01167 | -0.008 | -38.332
-4 | -0.388 | 0.0113 | -0.01 | -34.31
-3.5 | -0.325 | 0.00628 | -0.011 | -51.727
-3 | -0.264 | 0.00622 | -0.012 | -42.546
-2.5 | -0.204 | 0.00615 | -0.014 | -33.159
-2 | -0.143 | 0.00609 | -0.015 | -23.566
-1.5 | -0.083 | 0.00603 | -0.017 | -13.684
-1 | -0.021 | 0.00599 | -0.018 | -3.581
-0.5 | 0.04 | 0.00599 | -0.019 | 6.668
0 | 0.101 | 0.00602 | -0.021 | 16.803
0.5 | 0.162 | 0.00605 | -0.022 | 26.836
1 | 0.223 | 0.0061 | -0.024 | 36.665
1.5 | 0.284 | 0.00615 | -0.025 | 46.254
2 | 0.344 | 0.00622 | -0.026 | 55.358
2.5 | 0.404 | 0.00628 | -0.028 | 64.358
3 | 0.464 | 0.00637 | -0.029 | 72.941
3.5 | 0.524 | 0.00646 | -0.03 | 81.156
4 | 0.583 | 0.00658 | -0.032 | 88.694
4.5 | 0.642 | 0.00669 | -0.033 | 95.967
5 | 0.705 | 0.01322 | -0.035 | 53.274
5.5 | 0.761 | 0.0138 | -0.036 | 55.148
6 | 0.816 | 0.01432 | -0.038 | 57.02
6.5 | 0.87 | 0.01485 | -0.039 | 58.579
7 | 0.921 | 0.01543 | -0.04 | 59.727
7.5 | 0.971 | 0.01601 | -0.042 | 60.624
8 | 1.018 | 0.01661 | -0.043 | 61.264
8.5 | 1.062 | 0.01729 | -0.044 | 61.444
9 | 1.103 | 0.01846 | -0.046 | 59.781
9.5 | 1.141 | 0.01925 | -0.047 | 59.268
10 | 1.176 | 0.0199 | -0.048 | 59.061
10.5 | 1.206 | 0.02097 | -0.05 | 57.508
11 | 1.233 | 0.022 | -0.051 | 56.024
11.5 | 1.255 | 0.02322 | -0.052 | 54.06
12 | 1.273 | 0.02439 | -0.053 | 52.192
12.5 | 1.286 | 0.02576 | -0.054 | 49.913
13 | 1.291 | 0.02783 | -0.055 | 46.389
13.5 | 1.18 | 0.05632 | -0.048 | 20.952
14 | 1.107 | 0.09182 | -0.037 | 12.057
14.5 | 1.099 | 0.1008 | -0.035 | 10.901
15 | 1.091 | 0.10878 | -0.034 | 10.029
15.5 | 1.084 | 0.11527 | -0.035 | 9.405
16 | 1.073 | 0.12199 | -0.034 | 8.797
16.5 | 1.059 | 0.12915 | -0.034 | 8.203
17 | 1.044 | 0.13864 | -0.034 | 7.532
17.5 | 1.028 | 0.14486 | -0.034 | 7.097
18 | 1.008 | 0.15379 | -0.034 | 6.556

## 36. Re 750k Mach 0.10 (2)
BIGFOIL.COM POLAR EXPORT
NACA67-117 a=0.8
NACA67-117 a=0.8 |  |  |  | Cl Max: | 1.0724 | at alpha= | 17.5 | deg
XFOIL ncrit=9 |  |  |  | L/D Max: | 59.9881 | at alpha= | 4.5 | deg
Re: | 750000 |  |  | Cd Min: | 0.19157 | at alpha= | -20 | deg
Mach: | 0.1 |  |  | Cl=0 at alpha= | -0.52782 | deg
|  |  |  | @ Cl=0.1, Cd= | 0.012974
|  |  |  | @ Cl=0.4, Cd= | 0.0097387
|  |  |  | @ Cl=0.6, Cd= | 0.017602
alpha (deg) | Cl | Cd | Cm | Cl/Cd
-20 | -0.4375 | 0.19157 | -0.0602 | -2.2838
-19.5 | -0.7433 | 0.10554 | -0.0941 | -7.0428
-19 | -0.8128 | 0.08509 | -0.1061 | -9.5522
-18.5 | -0.8533 | 0.07195 | -0.1127 | -11.8596
-18 | -0.8782 | 0.0625 | -0.1163 | -14.0512
-17.5 | -0.8969 | 0.05483 | -0.1178 | -16.3578
-17 | -0.904 | 0.04925 | -0.1178 | -18.3553
-16.5 | -0.9101 | 0.04401 | -0.1168 | -20.6794
-16 | -0.9058 | 0.04021 | -0.1152 | -22.5267
-15.5 | -0.9023 | 0.03646 | -0.1127 | -24.7477
-15 | -0.8905 | 0.03349 | -0.1104 | -26.59
-14.5 | -0.8705 | 0.03143 | -0.1083 | -27.6965
-14 | -0.8489 | 0.02945 | -0.106 | -28.8251
-13.5 | -0.8247 | 0.02763 | -0.1035 | -29.848
-13 | -0.799 | 0.02587 | -0.1012 | -30.8852
-12.5 | -0.7723 | 0.02426 | -0.0988 | -31.8343
-12 | -0.7397 | 0.02307 | -0.0969 | -32.0633
-11.5 | -0.705 | 0.02203 | -0.095 | -32.0018
-11 | -0.6763 | 0.02058 | -0.0923 | -32.862
-10.5 | -0.6375 | 0.01986 | -0.0908 | -32.0997
-9.5 | -0.5675 | 0.01798 | -0.0865 | -31.5628
-9 | -0.5302 | 0.01717 | -0.0845 | -30.8794
-8.5 | -0.4918 | 0.01645 | -0.0827 | -29.8967
-8 | -0.4532 | 0.01576 | -0.0808 | -28.7563
-7.5 | -0.4126 | 0.0152 | -0.0791 | -27.1447
-7 | -0.3735 | 0.01456 | -0.077 | -25.6525
-6.5 | -0.3346 | 0.01396 | -0.0749 | -23.9685
-6 | -0.3017 | 0.0132 | -0.0717 | -22.8561
-5.5 | -0.2756 | 0.01242 | -0.0674 | -22.19
-5 | -0.2639 | 0.01131 | -0.0604 | -23.3333
-4.5 | -0.2755 | 0.01014 | -0.0485 | -27.1696
-4 | -0.3171 | 0.00943 | -0.0291 | -33.6267
-3.5 | -0.3146 | 0.00919 | -0.0178 | -34.2329
-3 | -0.2777 | 0.00969 | -0.0142 | -28.6584
-2.5 | -0.2497 | 0.01039 | -0.009 | -24.0327
-2 | -0.1967 | 0.01091 | -0.0085 | -18.0293
-1.5 | -0.1336 | 0.01162 | -0.0096 | -11.4974
-1 | -0.0628 | 0.01264 | -0.012 | -4.9684
-0.5 | 0.0037 | 0.01302 | -0.0142 | 0.28418
0 | 0.0582 | 0.01285 | -0.0145 | 4.5292
0.5 | 0.0548 | 0.0132 | -0.0034 | 4.1515
1 | 0.1229 | 0.01286 | -0.0062 | 9.5568
1.5 | 0.202 | 0.01222 | -0.011 | 16.5303
2 | 0.2971 | 0.01107 | -0.0188 | 26.8383
2.5 | 0.3526 | 0.01036 | -0.0186 | 34.0347
3 | 0.4144 | 0.00955 | -0.0197 | 43.3927
3.5 | 0.4619 | 0.00904 | -0.0181 | 51.0951
4 | 0.4926 | 0.00867 | -0.0131 | 56.8166
4.5 | 0.5027 | 0.00838 | -0.0037 | 59.9881
5 | 0.4812 | 0.00921 | 0.0116 | 52.2476
5.5 | 0.4571 | 0.01085 | 0.026 | 42.129
6 | 0.4551 | 0.0124 | 0.0355 | 36.7016
6.5 | 0.4699 | 0.01373 | 0.0416 | 34.2243
7 | 0.4948 | 0.01487 | 0.0457 | 33.2751
7.5 | 0.5252 | 0.01591 | 0.0489 | 33.0107
8 | 0.5604 | 0.01672 | 0.0514 | 33.5167
8.5 | 0.5968 | 0.01754 | 0.0537 | 34.0251
9 | 0.6356 | 0.01829 | 0.0554 | 34.7512
9.5 | 0.6727 | 0.01915 | 0.0573 | 35.1279
10 | 0.7091 | 0.02006 | 0.0593 | 35.349
10.5 | 0.7436 | 0.02112 | 0.0613 | 35.2083
11 | 0.7804 | 0.02207 | 0.063 | 35.3602
11.5 | 0.8106 | 0.02335 | 0.0654 | 34.7152
12 | 0.8448 | 0.02444 | 0.0673 | 34.5663
12.5 | 0.8756 | 0.02578 | 0.0694 | 33.9643
13 | 0.9053 | 0.02724 | 0.0714 | 33.2342
13.5 | 0.9295 | 0.02901 | 0.074 | 32.0407
14 | 0.9549 | 0.03076 | 0.0763 | 31.0436
14.5 | 0.976 | 0.03291 | 0.0787 | 29.6566
15 | 0.9907 | 0.03548 | 0.0815 | 27.9228
15.5 | 1.0098 | 0.03785 | 0.0836 | 26.679
16 | 1.0241 | 0.04072 | 0.0857 | 25.1498
16.5 | 1.0429 | 0.04431 | 0.0854 | 23.5364
17 | 1.0601 | 0.04964 | 0.0825 | 21.3558
17.5 | 1.0724 | 0.05543 | 0.0796 | 19.3469
18 | 1.0711 | 0.06129 | 0.0789 | 17.4759
18.5 | 1.0634 | 0.06824 | 0.0775 | 15.5832
19 | 1.0501 | 0.0765 | 0.0749 | 13.7268
19.5 | 1.031 | 0.08616 | 0.0708 | 11.9661
20 | 1.0007 | 0.09832 | 0.0648 | 10.178

## 37. Re 750k Mach 0.25 (1)
BIGFOIL.COM POLAR EXPORT
NACA67-117 a=0.8
NACA67-117 a=0.8 |  |  |  | Cl Max: | 1.217 | at alpha= | 11.5 | deg
JavaFoil+Calcfoil stall+Eppler ext transition |  |  |  | L/D Max: | 89.017 | at alpha= | 4 | deg
Re: | 750000 |  |  | Cd Min: | 0.0061 | at alpha= | -0.5 | deg
Mach: | 0.25 |  |  | Cl=0 at alpha= | -0.8254 | deg
|  |  |  | @ Cl=0.1, Cd= | 0.0061281
|  |  |  | @ Cl=0.4, Cd= | 0.0063907
|  |  |  | @ Cl=0.6, Cd= | 0.0069181
alpha (deg) | Cl | Cd | Cm | Cl/Cd
-16 | -0.77 | 0.13664 | 0.011 | -5.637
-15.5 | -0.805 | 0.12981 | 0.011 | -6.204
-15 | -0.836 | 0.11892 | 0.01 | -7.027
-14.5 | -0.861 | 0.11241 | 0.01 | -7.655
-14 | -0.88 | 0.10384 | 0.009 | -8.479
-13.5 | -0.895 | 0.09758 | 0.009 | -9.167
-13 | -0.903 | 0.09107 | 0.008 | -9.918
-12.5 | -0.906 | 0.08533 | 0.007 | -10.613
-12 | -0.906 | 0.07771 | 0.007 | -11.664
-11.5 | -0.91 | 0.06731 | 0.007 | -13.517
-11 | -1.051 | 0.02157 | 0.009 | -48.732
-10.5 | -1.033 | 0.02001 | 0.008 | -51.623
-10 | -1.006 | 0.01916 | 0.007 | -52.525
-9.5 | -0.974 | 0.01822 | 0.005 | -53.444
-9 | -0.936 | 0.01736 | 0.004 | -53.921
-8.5 | -0.895 | 0.01653 | 0.003 | -54.139
-8 | -0.849 | 0.01579 | 0.001 | -53.768
-7.5 | -0.799 | 0.01508 | 0 | -52.962
-7 | -0.746 | 0.01447 | -0.002 | -51.556
-6.5 | -0.692 | 0.01388 | -0.003 | -49.82
-6 | -0.635 | 0.01336 | -0.004 | -47.558
-5.5 | -0.578 | 0.01285 | -0.006 | -44.934
-5 | -0.519 | 0.01238 | -0.007 | -41.904
-4.5 | -0.459 | 0.01196 | -0.009 | -38.326
-4 | -0.398 | 0.01156 | -0.01 | -34.379
-3.5 | -0.333 | 0.00641 | -0.011 | -51.987
-3 | -0.271 | 0.00634 | -0.013 | -42.821
-2.5 | -0.209 | 0.00628 | -0.014 | -33.341
-2 | -0.147 | 0.00621 | -0.016 | -23.711
-1.5 | -0.085 | 0.00616 | -0.017 | -13.748
-1 | -0.022 | 0.00612 | -0.018 | -3.599
-0.5 | 0.041 | 0.0061 | -0.02 | 6.719
0 | 0.104 | 0.00613 | -0.021 | 16.942
0.5 | 0.167 | 0.00616 | -0.023 | 27.07
1 | 0.229 | 0.00621 | -0.024 | 36.971
1.5 | 0.292 | 0.00627 | -0.026 | 46.61
2 | 0.353 | 0.00633 | -0.027 | 55.779
2.5 | 0.415 | 0.00641 | -0.028 | 64.745
3 | 0.477 | 0.0065 | -0.03 | 73.314
3.5 | 0.538 | 0.0066 | -0.031 | 81.558
4 | 0.598 | 0.00672 | -0.033 | 89.017
4.5 | 0.663 | 0.01316 | -0.034 | 50.373
5 | 0.722 | 0.01366 | -0.036 | 52.86
5.5 | 0.78 | 0.01426 | -0.037 | 54.709
6 | 0.836 | 0.01485 | -0.039 | 56.28
6.5 | 0.889 | 0.0154 | -0.04 | 57.758
7 | 0.941 | 0.01601 | -0.041 | 58.75
7.5 | 0.989 | 0.01668 | -0.043 | 59.294
8 | 1.035 | 0.01739 | -0.044 | 59.477
8.5 | 1.076 | 0.01812 | -0.046 | 59.402
9 | 1.113 | 0.01944 | -0.047 | 57.268
9.5 | 1.146 | 0.02041 | -0.048 | 56.152
10 | 1.173 | 0.02143 | -0.05 | 54.747
10.5 | 1.195 | 0.02257 | -0.051 | 52.929
11 | 1.21 | 0.02367 | -0.052 | 51.127
11.5 | 1.217 | 0.0252 | -0.053 | 48.318
12 | 1.21 | 0.02833 | -0.054 | 42.701
12.5 | 1.035 | 0.0795 | -0.037 | 13.015
13 | 1.015 | 0.08985 | -0.033 | 11.299
13.5 | 0.997 | 0.09767 | -0.031 | 10.211
14 | 0.978 | 0.10552 | -0.032 | 9.265
14.5 | 0.951 | 0.11172 | -0.03 | 8.51
15 | 0.921 | 0.11993 | -0.031 | 7.679
15.5 | 0.885 | 0.12751 | -0.03 | 6.94
16 | 0.844 | 0.13738 | -0.029 | 6.147
16.5 | 0.799 | 0.14578 | -0.025 | 5.481

## 38. Re 750k Mach 0.25 (2)
BIGFOIL.COM POLAR EXPORT
NACA67-117 a=0.8
NACA67-117 a=0.8 |  |  |  | Cl Max: | 0.9688 | at alpha= | 16 | deg
XFOIL ncrit=9 |  |  |  | L/D Max: | 55.4784 | at alpha= | 4.5 | deg
Re: | 750000 |  |  | Cd Min: | 0.20372 | at alpha= | 20 | deg
Mach: | 0.25 |  |  | Cl=0 at alpha= | 0.047945 | deg
|  |  |  | @ Cl=0.1, Cd= | 0.013299
|  |  |  | @ Cl=0.4, Cd= | 0.010081
|  |  |  | @ Cl=0.6, Cd= | 0.20372
alpha (deg) | Cl | Cd | Cm | Cl/Cd
-19.5 | -0.425 | 0.18945 | -0.064 | -2.2433
-19 | -0.4312 | 0.17776 | -0.0697 | -2.4257
-18.5 | -0.4157 | 0.17207 | -0.0721 | -2.4159
-18 | -0.3956 | 0.16757 | -0.0747 | -2.3608
-17.5 | -0.6455 | 0.0989 | -0.1031 | -6.5268
-17 | -0.6971 | 0.08141 | -0.1138 | -8.5628
-16.5 | -0.7486 | 0.06655 | -0.1217 | -11.2487
-16 | -0.7808 | 0.05649 | -0.1251 | -13.8219
-15.5 | -0.8076 | 0.04845 | -0.1255 | -16.6687
-15 | -0.8218 | 0.04241 | -0.1241 | -19.3775
-14.5 | -0.8225 | 0.03815 | -0.1218 | -21.5596
-14 | -0.8151 | 0.03477 | -0.1189 | -23.4426
-13.5 | -0.8027 | 0.03179 | -0.1158 | -25.2501
-13 | -0.7819 | 0.02941 | -0.1129 | -26.5862
-12.5 | -0.7568 | 0.02729 | -0.1102 | -27.7318
-12 | -0.7317 | 0.02526 | -0.1072 | -28.9667
-11.5 | -0.6999 | 0.02381 | -0.1047 | -29.3952
-11 | -0.6647 | 0.02255 | -0.1023 | -29.4767
-10.5 | -0.6326 | 0.02123 | -0.0996 | -29.7975
-10 | -0.5951 | 0.02026 | -0.0974 | -29.3731
-9.5 | -0.5619 | 0.01901 | -0.0946 | -29.5581
-9 | -0.522 | 0.01822 | -0.0926 | -28.6498
-8.5 | -0.4858 | 0.01726 | -0.09 | -28.146
-8 | -0.4439 | 0.01664 | -0.0882 | -26.6767
-7.5 | -0.4064 | 0.01582 | -0.0856 | -25.689
-7 | -0.3661 | 0.01516 | -0.0834 | -24.1491
-6.5 | -0.3261 | 0.01454 | -0.081 | -22.4278
-6 | -0.2898 | 0.01391 | -0.0781 | -20.8339
-5.5 | -0.2613 | 0.01309 | -0.0739 | -19.9618
-5 | -0.2464 | 0.01202 | -0.0674 | -20.4992
-4.5 | -0.2537 | 0.01079 | -0.0562 | -23.5125
-4 | -0.2924 | 0.00975 | -0.0378 | -29.9897
-3.5 | -0.3219 | 0.00954 | -0.0194 | -33.7421
-3 | -0.3096 | 0.0104 | -0.0106 | -29.7692
-2.5 | -0.2643 | 0.01076 | -0.0082 | -24.5632
-2 | -0.2073 | 0.01119 | -0.008 | -18.5255
-1.5 | -0.1409 | 0.01192 | -0.0093 | -11.8205
-1 | -0.066 | 0.01299 | -0.0121 | -5.0808
-0.5 | -0.06 | 0.01433 | -0.002 | -4.187
0.5 | 0.0495 | 0.01358 | -0.002 | 3.6451
1 | 0.1214 | 0.01318 | -0.0052 | 9.2109
1.5 | 0.2052 | 0.01255 | -0.0106 | 16.3506
2 | 0.2552 | 0.01209 | -0.0091 | 21.1084
2.5 | 0.3592 | 0.01065 | -0.0181 | 33.7277
3 | 0.418 | 0.00983 | -0.0181 | 42.5229
3.5 | 0.4604 | 0.00932 | -0.0149 | 49.3991
4 | 0.4787 | 0.00887 | -0.0068 | 53.9684
4.5 | 0.4871 | 0.00878 | 0.0032 | 55.4784
5 | 0.4622 | 0.00989 | 0.019 | 46.7341
5.5 | 0.4407 | 0.01163 | 0.0328 | 37.8934
6 | 0.4418 | 0.01321 | 0.0418 | 33.4444
6.5 | 0.4584 | 0.01456 | 0.0478 | 31.4835
7 | 0.4855 | 0.01572 | 0.0518 | 30.8842
7.5 | 0.5181 | 0.01677 | 0.055 | 30.8945
8 | 0.5563 | 0.01756 | 0.0573 | 31.68
8.5 | 0.5939 | 0.01842 | 0.0598 | 32.2421
9 | 0.6291 | 0.01946 | 0.0624 | 32.3279
9.5 | 0.6698 | 0.02027 | 0.0642 | 33.0439
10 | 0.7029 | 0.02151 | 0.067 | 32.6778
10.5 | 0.7406 | 0.02255 | 0.069 | 32.8426
11 | 0.7738 | 0.0239 | 0.0715 | 32.3766
11.5 | 0.8074 | 0.0252 | 0.0738 | 32.0397
12 | 0.8367 | 0.02682 | 0.0766 | 31.1969
12.5 | 0.8655 | 0.02852 | 0.0792 | 30.3471
13 | 0.8898 | 0.03064 | 0.0821 | 29.0405
13.5 | 0.9156 | 0.03269 | 0.0845 | 28.0086
14 | 0.9314 | 0.03548 | 0.0876 | 26.2514
14.5 | 0.9453 | 0.03868 | 0.0903 | 24.439
15 | 0.9562 | 0.0422 | 0.0928 | 22.6588
15.5 | 0.9651 | 0.04603 | 0.0948 | 20.9668
16 | 0.9688 | 0.05056 | 0.0962 | 19.1614
16.5 | 0.9623 | 0.05683 | 0.0963 | 16.933
17 | 0.9501 | 0.06581 | 0.0925 | 14.437
17.5 | 0.9367 | 0.07694 | 0.0852 | 12.1744
18 | 0.9073 | 0.09078 | 0.0761 | 9.9945
18.5 | 0.8702 | 0.10507 | 0.068 | 8.2821
19 | 0.8213 | 0.12259 | 0.0577 | 6.6996
20 | 0.5832 | 0.20372 | 0.0217 | 2.8628

## 39. Re 750k Mach 0.50 (1)
BIGFOIL.COM POLAR EXPORT
NACA67-117 a=0.8
NACA67-117 a=0.8 |  |  |  | Cl Max: | 1.159 | at alpha= | 20 | deg
JavaFoil+Calcfoil stall+Eppler ext transition |  |  |  | L/D Max: | 89.573 | at alpha= | 4 | deg
Re: | 750000 |  |  | Cd Min: | 0.00661 | at alpha= | -0.5 | deg
Mach: | 0.5 |  |  | Cl=0 at alpha= | -0.82857 | deg
|  |  |  | @ Cl=0.1, Cd= | 0.0066254
|  |  |  | @ Cl=0.4, Cd= | 0.0069012
|  |  |  | @ Cl=0.6, Cd= | 0.0072476
alpha (deg) | Cl | Cd | Cm | Cl/Cd
-20 | -1.073 | 0.21618 | 0.022 | -4.961
-19.5 | -1.044 | 0.207 | 0.02 | -5.043
-19 | -1.016 | 0.19808 | 0.019 | -5.129
-18.5 | -0.988 | 0.19572 | 0.018 | -5.05
-18 | -0.961 | 0.194 | 0.018 | -4.955
-17.5 | -0.934 | 0.18633 | 0.017 | -5.014
-17 | -0.905 | 0.17805 | 0.015 | -5.085
-16.5 | -0.877 | 0.16892 | 0.014 | -5.194
-16 | -0.85 | 0.16613 | 0.014 | -5.116
-15.5 | -0.823 | 0.1592 | 0.013 | -5.167
-15 | -0.795 | 0.15102 | 0.012 | -5.266
-14.5 | -0.766 | 0.14964 | 0.011 | -5.122
-14 | -0.738 | 0.13996 | 0.01 | -5.276
-13.5 | -0.711 | 0.13819 | 0.009 | -5.144
-13 | -0.683 | 0.13424 | 0.008 | -5.09
-12.5 | -0.656 | 0.13198 | 0.008 | -4.967
-12 | -0.627 | 0.121 | 0.006 | -5.182
-11.5 | -0.599 | 0.11605 | 0.006 | -5.162
-11 | -0.571 | 0.1085 | 0.005 | -5.266
-10.5 | -0.544 | 0.10558 | 0.004 | -5.148
-10 | -0.515 | 0.09596 | 0.003 | -5.366
-9.5 | -0.487 | 0.09024 | 0.003 | -5.399
-9 | -0.459 | 0.07993 | 0.002 | -5.742
-8.5 | -0.695 | 0.05977 | 0.001 | -11.631
-8 | -0.717 | 0.05205 | 0.001 | -13.777
-7.5 | -0.834 | 0.01832 | 0 | -45.555
-7 | -0.796 | 0.01716 | -0.002 | -46.389
-6.5 | -0.748 | 0.01624 | -0.003 | -46.064
-6 | -0.694 | 0.01539 | -0.005 | -45.056
-5.5 | -0.635 | 0.01465 | -0.006 | -43.33
-5 | -0.572 | 0.01398 | -0.008 | -40.927
-4.5 | -0.508 | 0.01336 | -0.01 | -37.983
-4 | -0.441 | 0.01283 | -0.011 | -34.385
-3.5 | -0.373 | 0.01235 | -0.013 | -30.224
-3 | -0.301 | 0.00692 | -0.014 | -43.536
-2.5 | -0.233 | 0.00683 | -0.016 | -34.064
-2 | -0.163 | 0.00679 | -0.017 | -24.047
-1.5 | -0.094 | 0.0067 | -0.019 | -14.035
-1 | -0.024 | 0.00664 | -0.02 | -3.684
-0.5 | 0.046 | 0.00661 | -0.022 | 6.889
0 | 0.116 | 0.00663 | -0.023 | 17.447
0.5 | 0.186 | 0.00667 | -0.025 | 27.807
1 | 0.255 | 0.00672 | -0.027 | 37.985
1.5 | 0.325 | 0.00681 | -0.028 | 47.736
2 | 0.393 | 0.00689 | -0.03 | 57.022
2.5 | 0.462 | 0.007 | -0.031 | 65.974
3 | 0.53 | 0.00712 | -0.033 | 74.433
3.5 | 0.597 | 0.00724 | -0.035 | 82.501
4 | 0.664 | 0.00741 | -0.036 | 89.573
4.5 | 0.734 | 0.01505 | -0.038 | 48.777
5 | 0.798 | 0.01568 | -0.04 | 50.899
5.5 | 0.858 | 0.01645 | -0.041 | 52.18
6 | 0.913 | 0.01723 | -0.043 | 52.991
6.5 | 0.961 | 0.01815 | -0.044 | 52.952
7 | 0.999 | 0.01915 | -0.046 | 52.199
7.5 | 1.022 | 0.02097 | -0.047 | 48.724
8 | 1.015 | 0.02251 | -0.049 | 45.095
8.5 | 0.779 | 0.05966 | -0.027 | 13.058
9 | 0.552 | 0.06773 | -0.025 | 8.149
9.5 | 0.578 | 0.08526 | -0.022 | 6.78
10 | 0.606 | 0.09668 | -0.023 | 6.266
10.5 | 0.634 | 0.10383 | -0.026 | 6.11
11 | 0.662 | 0.11778 | -0.027 | 5.619
11.5 | 0.689 | 0.11544 | -0.027 | 5.971
12 | 0.717 | 0.12095 | -0.028 | 5.927
12.5 | 0.746 | 0.12791 | -0.031 | 5.83
13 | 0.773 | 0.13076 | -0.032 | 5.912
13.5 | 0.8 | 0.13466 | -0.033 | 5.943
14 | 0.828 | 0.1397 | -0.034 | 5.924
14.5 | 0.856 | 0.15066 | -0.036 | 5.681
15 | 0.884 | 0.1633 | -0.037 | 5.413
15.5 | 0.911 | 0.16492 | -0.038 | 5.524
16 | 0.938 | 0.16947 | -0.039 | 5.536
16.5 | 0.966 | 0.17582 | -0.04 | 5.492
17 | 0.995 | 0.18139 | -0.043 | 5.484
17.5 | 1.022 | 0.18574 | -0.044 | 5.5
18 | 1.048 | 0.19276 | -0.044 | 5.439
18.5 | 1.076 | 0.19579 | -0.046 | 5.495
19 | 1.106 | 0.21095 | -0.048 | 5.242
19.5 | 1.132 | 0.20677 | -0.049 | 5.475
20 | 1.159 | 0.21269 | -0.05 | 5.448

## 40. Re 750k Mach 0.50 (2)
BIGFOIL.COM POLAR EXPORT
NACA67-117 a=0.8
NACA67-117 a=0.8 |  |  |  | Cl Max: | 0.739 | at alpha= | 11.5 | deg
XFOIL ncrit=9 |  |  |  | L/D Max: | 37.8419 | at alpha= | 4.5 | deg
Re: | 750000 |  |  | Cd Min: | 0.15858 | at alpha= | 16.5 | deg
Mach: | 0.5 |  |  | Cl=0 at alpha= | 0.57076 | deg
|  |  |  | @ Cl=0.1, Cd= | 0.015372
|  |  |  | @ Cl=0.4, Cd= | 0.011582
|  |  |  | @ Cl=0.6, Cd= | 0.15858
alpha (deg) | Cl | Cd | Cm | Cl/Cd
-15.5 | -0.3233 | 0.14197 | -0.1018 | -2.2772
-15 | -0.3214 | 0.13167 | -0.1068 | -2.441
-14.5 | -0.3294 | 0.11986 | -0.1124 | -2.7482
-14 | -0.3564 | 0.10509 | -0.1196 | -3.3914
-13.5 | -0.3844 | 0.09164 | -0.1266 | -4.1947
-13 | -0.4234 | 0.0759 | -0.1358 | -5.5784
-12.5 | -0.4618 | 0.06201 | -0.1448 | -7.4472
-12 | -0.5014 | 0.05117 | -0.1491 | -9.7987
-11.5 | -0.5307 | 0.04346 | -0.1487 | -12.2112
-11 | -0.5567 | 0.03682 | -0.1453 | -15.1195
-10.5 | -0.5692 | 0.03129 | -0.14 | -18.1911
-10 | -0.5573 | 0.02769 | -0.1349 | -20.1264
-9.5 | -0.5275 | 0.02512 | -0.1305 | -20.9992
-9 | -0.4904 | 0.02309 | -0.1264 | -21.2386
-8.5 | -0.4507 | 0.02162 | -0.1226 | -20.8464
-8 | -0.4132 | 0.02022 | -0.1185 | -20.4352
-7.5 | -0.371 | 0.01921 | -0.1149 | -19.3129
-7 | -0.3333 | 0.01821 | -0.1108 | -18.3031
-6.5 | -0.2924 | 0.01737 | -0.1071 | -16.8336
-6 | -0.2503 | 0.0167 | -0.1037 | -14.988
-5.5 | -0.2115 | 0.01604 | -0.0997 | -13.1858
-5 | -0.1861 | 0.01504 | -0.0937 | -12.3737
-4.5 | -0.1797 | 0.01375 | -0.0844 | -13.0691
-4 | -0.2037 | 0.01222 | -0.069 | -16.6694
-2.5 | -0.4011 | 0.01292 | 0.0086 | -31.0449
-2 | -0.3361 | 0.01314 | 0.0095 | -25.5784
-1.5 | -0.2844 | 0.01389 | 0.0127 | -20.4752
-1 | -0.1683 | 0.01587 | 0.0045 | -10.6049
-0.5 | -0.0741 | 0.01611 | -0.0009 | -4.5996
0 | -0.1218 | 0.01738 | 0.0209 | -7.0081
0.5 | -0.0105 | 0.01649 | 0.0119 | -0.63675
1 | 0.0637 | 0.01587 | 0.0098 | 4.0139
2.5 | 0.2699 | 0.01304 | 0.0078 | 20.6979
3 | 0.308 | 0.01246 | 0.0136 | 24.7191
3.5 | 0.3662 | 0.01151 | 0.0157 | 31.8158
4 | 0.3702 | 0.01195 | 0.027 | 30.9791
4.5 | 0.4261 | 0.01126 | 0.0299 | 37.8419
5 | 0.3957 | 0.01302 | 0.0463 | 30.3917
5.5 | 0.3851 | 0.01489 | 0.0583 | 25.863
6 | 0.3963 | 0.01657 | 0.0662 | 23.9167
6.5 | 0.42 | 0.01805 | 0.072 | 23.2687
7 | 0.4551 | 0.01927 | 0.0761 | 23.617
7.5 | 0.4964 | 0.02036 | 0.0795 | 24.3811
8 | 0.5343 | 0.02168 | 0.0833 | 24.6448
8.5 | 0.5718 | 0.02313 | 0.087 | 24.7211
9 | 0.61 | 0.02463 | 0.0906 | 24.7665
9.5 | 0.6442 | 0.02641 | 0.0946 | 24.3923
10 | 0.6759 | 0.0285 | 0.0987 | 23.7158
10.5 | 0.7072 | 0.03089 | 0.1028 | 22.8941
11 | 0.729 | 0.03413 | 0.1072 | 21.3595
11.5 | 0.739 | 0.03854 | 0.1114 | 19.1749
12 | 0.7346 | 0.04419 | 0.1147 | 16.6237
12.5 | 0.7171 | 0.05143 | 0.1161 | 13.9432
13 | 0.6812 | 0.06151 | 0.1146 | 11.0746
13.5 | 0.6415 | 0.07381 | 0.1089 | 8.6912
14 | 0.6014 | 0.08852 | 0.0997 | 6.7939
14.5 | 0.5527 | 0.10656 | 0.0887 | 5.1867
15 | 0.5138 | 0.12343 | 0.0796 | 4.1627
15.5 | 0.5107 | 0.13385 | 0.0739 | 3.8155
16 | 0.5051 | 0.14519 | 0.0679 | 3.4789
16.5 | 0.495 | 0.15858 | 0.0617 | 3.1215

## 41. Re 1M Mach 0.00 (1)
BIGFOIL.COM POLAR EXPORT
NACA67-117 a=0.8
NACA67-117 a=0.8 |  |  |  | Cl Max: | 1.313 | at alpha= | 13.5 | deg
JavaFoil+Calcfoil stall+Eppler ext transition |  |  |  | L/D Max: | 109.954 | at alpha= | 4.5 | deg
Re: | 1000000 |  |  | Cd Min: | 0.00521 | at alpha= | -0.5 | deg
Mach: | 0 |  |  | Cl=0 at alpha= | -0.82787 | deg
|  |  |  | @ Cl=0.1, Cd= | 0.0052592
|  |  |  | @ Cl=0.4, Cd= | 0.0054759
|  |  |  | @ Cl=0.6, Cd= | 0.0057603
alpha (deg) | Cl | Cd | Cm | Cl/Cd
-18 | -0.963 | 0.14536 | 0.015 | -6.622
-17.5 | -0.974 | 0.13886 | 0.014 | -7.017
-17 | -0.985 | 0.13172 | 0.013 | -7.476
-16.5 | -0.993 | 0.12399 | 0.013 | -8.011
-16 | -1.001 | 0.11521 | 0.013 | -8.687
-15.5 | -1.004 | 0.10964 | 0.012 | -9.155
-15 | -1.007 | 0.10207 | 0.012 | -9.864
-14.5 | -1.013 | 0.09126 | 0.012 | -11.099
-14 | -1.006 | 0.08762 | 0.011 | -11.481
-13.5 | -1.005 | 0.07842 | 0.011 | -12.821
-13 | -1.15 | 0.02483 | 0.014 | -46.312
-12.5 | -1.142 | 0.02211 | 0.013 | -51.66
-12 | -1.125 | 0.02049 | 0.012 | -54.939
-11.5 | -1.102 | 0.01929 | 0.011 | -57.106
-11 | -1.074 | 0.01815 | 0.009 | -59.18
-10.5 | -1.042 | 0.01734 | 0.008 | -60.058
-10 | -1.006 | 0.01687 | 0.007 | -59.616
-9.5 | -0.967 | 0.01614 | 0.005 | -59.922
-9 | -0.925 | 0.01546 | 0.004 | -59.836
-8.5 | -0.88 | 0.01479 | 0.003 | -59.483
-8 | -0.832 | 0.01416 | 0.001 | -58.768
-7.5 | -0.781 | 0.01359 | 0 | -57.468
-7 | -0.728 | 0.01303 | -0.001 | -55.887
-6.5 | -0.674 | 0.01258 | -0.003 | -53.567
-6 | -0.618 | 0.01212 | -0.004 | -51.027
-5.5 | -0.562 | 0.01168 | -0.006 | -48.112
-5 | -0.504 | 0.01127 | -0.007 | -44.729
-4.5 | -0.445 | 0.01091 | -0.008 | -40.833
-4 | -0.386 | 0.01056 | -0.01 | -36.573
-3.5 | -0.325 | 0.00545 | -0.011 | -59.715
-3 | -0.265 | 0.00539 | -0.013 | -49.182
-2.5 | -0.204 | 0.00533 | -0.014 | -38.36
-2 | -0.144 | 0.00528 | -0.015 | -27.173
-1.5 | -0.083 | 0.00525 | -0.017 | -15.75
-1 | -0.021 | 0.00522 | -0.018 | -4.112
-0.5 | 0.04 | 0.00521 | -0.019 | 7.671
0 | 0.101 | 0.00526 | -0.021 | 19.241
0.5 | 0.162 | 0.00528 | -0.022 | 30.737
1 | 0.224 | 0.00532 | -0.024 | 42.014
1.5 | 0.284 | 0.00537 | -0.025 | 52.975
2 | 0.344 | 0.00543 | -0.026 | 63.469
2.5 | 0.405 | 0.00548 | -0.028 | 73.894
3 | 0.465 | 0.00555 | -0.029 | 83.803
3.5 | 0.524 | 0.00563 | -0.031 | 93.2
4 | 0.584 | 0.00573 | -0.032 | 101.765
4.5 | 0.642 | 0.00584 | -0.033 | 109.954
5 | 0.702 | 0.01239 | -0.035 | 56.636
5.5 | 0.758 | 0.01295 | -0.036 | 58.579
6 | 0.813 | 0.01342 | -0.038 | 60.611
6.5 | 0.867 | 0.01396 | -0.039 | 62.093
7 | 0.918 | 0.01446 | -0.04 | 63.516
7.5 | 0.968 | 0.01472 | -0.042 | 65.752
8 | 1.015 | 0.0154 | -0.043 | 65.928
8.5 | 1.06 | 0.01602 | -0.044 | 66.176
9 | 1.102 | 0.01667 | -0.046 | 66.104
9.5 | 1.14 | 0.018 | -0.047 | 63.372
10 | 1.176 | 0.01881 | -0.048 | 62.503
10.5 | 1.208 | 0.01963 | -0.05 | 61.531
11 | 1.236 | 0.0207 | -0.051 | 59.694
11.5 | 1.26 | 0.02169 | -0.052 | 58.094
12 | 1.28 | 0.02284 | -0.053 | 56.038
12.5 | 1.296 | 0.02393 | -0.054 | 54.162
13 | 1.307 | 0.02534 | -0.055 | 51.59
13.5 | 1.313 | 0.02697 | -0.056 | 48.703
14 | 1.313 | 0.02929 | -0.057 | 44.823
14.5 | 1.169 | 0.07254 | -0.047 | 16.119
15 | 1.129 | 0.09603 | -0.041 | 11.755
15.5 | 1.119 | 0.10455 | -0.04 | 10.701
16 | 1.111 | 0.11159 | -0.04 | 9.952
16.5 | 1.096 | 0.1209 | -0.038 | 9.066
17 | 1.083 | 0.12926 | -0.037 | 8.375
17.5 | 1.068 | 0.13675 | -0.037 | 7.809
18 | 1.053 | 0.14294 | -0.038 | 7.369
18.5 | 1.032 | 0.15125 | -0.038 | 6.823

## 42. Re 1M Mach 0.00 (2)
BIGFOIL.COM POLAR EXPORT
NACA67-117 a=0.8
NACA67-117 a=0.8 |  |  |  | Cl Max: | 1.1541 | at alpha= | 18 | deg
XFOIL ncrit=9 |  |  |  | L/D Max: | 73.4161 | at alpha= | 4 | deg
Re: | 1000000 |  |  | Cd Min: | 0.08156 | at alpha= | -20 | deg
Mach: | 0 |  |  | Cl=0 at alpha= | -0.71469 | deg
|  |  |  | @ Cl=0.1, Cd= | 0.0093535
|  |  |  | @ Cl=0.4, Cd= | 0.0074629
|  |  |  | @ Cl=0.6, Cd= | 0.015898
alpha (deg) | Cl | Cd | Cm | Cl/Cd
-20 | -0.9244 | 0.08156 | -0.1027 | -11.334
-19.5 | -0.952 | 0.07077 | -0.1079 | -13.452
-19 | -0.9685 | 0.06236 | -0.1112 | -15.5308
-18.5 | -0.9804 | 0.0553 | -0.1129 | -17.7288
-18 | -0.9841 | 0.04977 | -0.1134 | -19.773
-17.5 | -0.988 | 0.04461 | -0.1129 | -22.1475
-17 | -0.9892 | 0.04022 | -0.1115 | -24.5947
-16.5 | -0.988 | 0.03629 | -0.1094 | -27.2251
-16 | -0.9736 | 0.03363 | -0.1076 | -28.9503
-15.5 | -0.956 | 0.03134 | -0.1055 | -30.5041
-15 | -0.9358 | 0.02932 | -0.1034 | -31.9168
-14.5 | -0.9106 | 0.02764 | -0.1015 | -32.945
-14 | -0.8867 | 0.02589 | -0.0992 | -34.2487
-13.5 | -0.8678 | 0.02389 | -0.096 | -36.3248
-13 | -0.8368 | 0.02271 | -0.0941 | -36.8472
-12.5 | -0.8037 | 0.02167 | -0.0923 | -37.0881
-12 | -0.7749 | 0.02033 | -0.0898 | -38.1161
-11.5 | -0.7403 | 0.01934 | -0.0879 | -38.2782
-11 | -0.7032 | 0.01851 | -0.0863 | -37.9903
-10.5 | -0.668 | 0.01758 | -0.0843 | -37.9977
-10 | -0.629 | 0.01685 | -0.0827 | -37.3294
-9.5 | -0.5907 | 0.01613 | -0.0809 | -36.6212
-9 | -0.5524 | 0.01546 | -0.0791 | -35.7309
-8.5 | -0.51 | 0.01494 | -0.0778 | -34.1365
-8 | -0.4715 | 0.01424 | -0.0759 | -33.111
-7.5 | -0.4303 | 0.01368 | -0.0743 | -31.4547
-7 | -0.3877 | 0.01322 | -0.0729 | -29.3268
-6.5 | -0.3481 | 0.01263 | -0.0709 | -27.5614
-6 | -0.3105 | 0.01198 | -0.0686 | -25.9182
-5.5 | -0.279 | 0.01118 | -0.0651 | -24.9553
-4.5 | -0.2473 | 0.00922 | -0.052 | -26.8221
-3.5 | -0.2937 | 0.00734 | -0.021 | -40.0136
-3 | -0.2571 | 0.00736 | -0.0172 | -34.9321
-2.5 | -0.2051 | 0.00755 | -0.0167 | -27.1656
-2 | -0.1512 | 0.00778 | -0.0166 | -19.4344
-1.5 | -0.0938 | 0.0082 | -0.017 | -11.439
-1 | -0.0303 | 0.00884 | -0.0185 | -3.4276
-0.5 | 0.0228 | 0.00924 | -0.0182 | 2.4675
0 | 0.0752 | 0.00933 | -0.0181 | 8.06
0.5 | 0.128 | 0.00938 | -0.0181 | 13.6461
1 | 0.1873 | 0.00915 | -0.0192 | 20.4699
1.5 | 0.2592 | 0.0086 | -0.0227 | 30.1395
2.5 | 0.3717 | 0.00769 | -0.0233 | 48.3355
3 | 0.4228 | 0.00728 | -0.0225 | 58.0769
3.5 | 0.4684 | 0.00709 | -0.0207 | 66.0649
4 | 0.5029 | 0.00685 | -0.0165 | 73.4161
4.5 | 0.4699 | 0.00757 | 0.0019 | 62.074
5 | 0.4433 | 0.00911 | 0.0173 | 48.6608
5.5 | 0.4394 | 0.01058 | 0.0275 | 41.5312
6 | 0.4516 | 0.01189 | 0.0343 | 37.9815
6.5 | 0.4758 | 0.01298 | 0.0388 | 36.6564
7 | 0.5059 | 0.01388 | 0.0422 | 36.4481
7.5 | 0.5393 | 0.01475 | 0.045 | 36.5627
8 | 0.5767 | 0.0155 | 0.0472 | 37.2065
8.5 | 0.6165 | 0.01618 | 0.0488 | 38.1026
9 | 0.656 | 0.01687 | 0.0505 | 38.8856
9.5 | 0.6927 | 0.01773 | 0.0525 | 39.0694
10 | 0.7331 | 0.01842 | 0.0538 | 39.7991
10.5 | 0.7701 | 0.01931 | 0.0555 | 39.8809
11 | 0.8071 | 0.02015 | 0.0572 | 40.0546
11.5 | 0.8429 | 0.02108 | 0.0589 | 39.9858
12 | 0.8768 | 0.02214 | 0.0609 | 39.6025
12.5 | 0.9095 | 0.02332 | 0.0628 | 39.0009
13 | 0.9419 | 0.02453 | 0.0646 | 38.3979
13.5 | 0.9733 | 0.02576 | 0.0665 | 37.7834
14 | 0.9978 | 0.02747 | 0.0691 | 36.3233
14.5 | 1.0254 | 0.02905 | 0.071 | 35.2978
15 | 1.0487 | 0.03087 | 0.0733 | 33.9715
15.5 | 1.0637 | 0.03336 | 0.076 | 31.8855
16 | 1.0815 | 0.03567 | 0.0784 | 30.3196
16.5 | 1.0965 | 0.03834 | 0.0806 | 28.5994
17 | 1.1124 | 0.04127 | 0.0819 | 26.9542
17.5 | 1.1368 | 0.04539 | 0.0794 | 25.0452
18 | 1.1541 | 0.05105 | 0.0754 | 22.6072
18.5 | 1.1508 | 0.05668 | 0.0756 | 20.3035
19 | 1.1351 | 0.06413 | 0.0749 | 17.7
19.5 | 1.1293 | 0.07101 | 0.073 | 15.9034
20 | 1.1135 | 0.07972 | 0.0699 | 13.9676

## 43. Re 1M Mach 0.10 (1)
BIGFOIL.COM POLAR EXPORT
NACA67-117 a=0.8
NACA67-117 a=0.8 |  |  |  | Cl Max: | 1.298 | at alpha= | 13.5 | deg
JavaFoil+Calcfoil stall+Eppler ext transition |  |  |  | L/D Max: | 110.103 | at alpha= | 4.5 | deg
Re: | 1000000 |  |  | Cd Min: | 0.00522 | at alpha= | -0.5 | deg
Mach: | 0.1 |  |  | Cl=0 at alpha= | -0.82258 | deg
|  |  |  | @ Cl=0.1, Cd= | 0.0052781
|  |  |  | @ Cl=0.4, Cd= | 0.0054843
|  |  |  | @ Cl=0.6, Cd= | 0.0057837
alpha (deg) | Cl | Cd | Cm | Cl/Cd
-17.5 | -0.94 | 0.14188 | 0.014 | -6.627
-17 | -0.954 | 0.13446 | 0.013 | -7.099
-16.5 | -0.966 | 0.12657 | 0.013 | -7.634
-16 | -0.976 | 0.11759 | 0.012 | -8.303
-15.5 | -0.983 | 0.1118 | 0.012 | -8.789
-15 | -0.988 | 0.10432 | 0.012 | -9.473
-14.5 | -0.991 | 0.09715 | 0.011 | -10.197
-14 | -0.99 | 0.09091 | 0.011 | -10.889
-13.5 | -0.987 | 0.08382 | 0.01 | -11.775
-13 | -1.021 | 0.05881 | 0.012 | -17.365
-12.5 | -1.135 | 0.02254 | 0.013 | -50.351
-12 | -1.121 | 0.02084 | 0.012 | -53.783
-11.5 | -1.099 | 0.01955 | 0.011 | -56.215
-11 | -1.072 | 0.0185 | 0.009 | -57.962
-10.5 | -1.042 | 0.0178 | 0.008 | -58.517
-10 | -1.007 | 0.01704 | 0.007 | -59.094
-9.5 | -0.969 | 0.01629 | 0.005 | -59.473
-9 | -0.927 | 0.01558 | 0.004 | -59.514
-8.5 | -0.883 | 0.0149 | 0.003 | -59.216
-8 | -0.835 | 0.01427 | 0.001 | -58.534
-7.5 | -0.784 | 0.01366 | 0 | -57.412
-7 | -0.731 | 0.01313 | -0.001 | -55.693
-6.5 | -0.677 | 0.01266 | -0.003 | -53.467
-6 | -0.621 | 0.01218 | -0.004 | -50.979
-5.5 | -0.564 | 0.01174 | -0.006 | -48.086
-5 | -0.506 | 0.01131 | -0.007 | -44.755
-4.5 | -0.448 | 0.01096 | -0.008 | -40.846
-4 | -0.388 | 0.0106 | -0.01 | -36.591
-3.5 | -0.327 | 0.00547 | -0.011 | -59.795
-3 | -0.266 | 0.0054 | -0.013 | -49.3
-2.5 | -0.205 | 0.00535 | -0.014 | -38.414
-2 | -0.144 | 0.00531 | -0.015 | -27.186
-1.5 | -0.083 | 0.00527 | -0.017 | -15.759
-1 | -0.022 | 0.00523 | -0.018 | -4.124
-0.5 | 0.04 | 0.00522 | -0.02 | 7.688
0 | 0.102 | 0.00528 | -0.021 | 19.255
0.5 | 0.163 | 0.0053 | -0.022 | 30.758
1 | 0.225 | 0.00534 | -0.024 | 42.057
1.5 | 0.286 | 0.00538 | -0.025 | 53.107
2 | 0.346 | 0.00544 | -0.027 | 63.635
2.5 | 0.407 | 0.00549 | -0.028 | 74.072
3 | 0.467 | 0.00556 | -0.029 | 83.938
3.5 | 0.527 | 0.00566 | -0.031 | 93.158
4 | 0.586 | 0.00576 | -0.032 | 101.83
4.5 | 0.645 | 0.00586 | -0.034 | 110.103
5 | 0.705 | 0.01246 | -0.035 | 56.592
5.5 | 0.762 | 0.01302 | -0.036 | 58.51
6 | 0.817 | 0.0135 | -0.038 | 60.51
6.5 | 0.87 | 0.014 | -0.039 | 62.15
7 | 0.922 | 0.01455 | -0.041 | 63.363
7.5 | 0.972 | 0.01482 | -0.042 | 65.54
8 | 1.019 | 0.01551 | -0.043 | 65.658
8.5 | 1.063 | 0.01615 | -0.045 | 65.805
9 | 1.104 | 0.01727 | -0.046 | 63.928
9.5 | 1.142 | 0.01814 | -0.047 | 62.97
10 | 1.177 | 0.01901 | -0.048 | 61.883
10.5 | 1.207 | 0.01991 | -0.05 | 60.632
11 | 1.234 | 0.02086 | -0.051 | 59.151
11.5 | 1.256 | 0.022 | -0.052 | 57.118
12 | 1.275 | 0.02306 | -0.053 | 55.284
12.5 | 1.288 | 0.02431 | -0.055 | 52.996
13 | 1.296 | 0.02585 | -0.056 | 50.137
13.5 | 1.298 | 0.0277 | -0.057 | 46.859
14 | 1.284 | 0.03268 | -0.057 | 39.289
14.5 | 1.118 | 0.08928 | -0.041 | 12.527
15 | 1.102 | 0.10108 | -0.039 | 10.902
15.5 | 1.092 | 0.10818 | -0.038 | 10.097
16 | 1.079 | 0.11681 | -0.037 | 9.235
16.5 | 1.064 | 0.12455 | -0.037 | 8.541
17 | 1.048 | 0.13244 | -0.036 | 7.911
17.5 | 1.031 | 0.14017 | -0.037 | 7.357
18 | 1.011 | 0.14743 | -0.036 | 6.856
18.5 | 0.986 | 0.15607 | -0.037 | 6.319

## 44. Re 1M Mach 0.10 (2)
BIGFOIL.COM POLAR EXPORT
NACA67-117 a=0.8
NACA67-117 a=0.8 |  |  |  | Cl Max: | 1.1316 | at alpha= | 18 | deg
XFOIL ncrit=9 |  |  |  | L/D Max: | 72.9797 | at alpha= | 4 | deg
Re: | 1000000 |  |  | Cd Min: | 0.09289 | at alpha= | -20 | deg
Mach: | 0.1 |  |  | Cl=0 at alpha= | -0.70577 | deg
|  |  |  | @ Cl=0.1, Cd= | 0.0094296
|  |  |  | @ Cl=0.4, Cd= | 0.0075065
|  |  |  | @ Cl=0.6, Cd= | 0.016065
alpha (deg) | Cl | Cd | Cm | Cl/Cd
-20 | -0.8665 | 0.09289 | -0.098 | -9.3282
-19.5 | -0.9061 | 0.07923 | -0.1054 | -11.4363
-19 | -0.9311 | 0.06879 | -0.1105 | -13.5354
-18.5 | -0.9509 | 0.0601 | -0.1136 | -15.822
-18 | -0.9612 | 0.05335 | -0.115 | -18.0169
-17.5 | -0.964 | 0.04793 | -0.1152 | -20.1127
-17 | -0.9674 | 0.04303 | -0.1143 | -22.482
-16.5 | -0.9744 | 0.03815 | -0.1123 | -25.5413
-16 | -0.9645 | 0.03499 | -0.1104 | -27.565
-15.5 | -0.9494 | 0.03243 | -0.1082 | -29.2754
-15 | -0.9306 | 0.03023 | -0.106 | -30.784
-14.5 | -0.9065 | 0.02841 | -0.104 | -31.9078
-14 | -0.8805 | 0.02674 | -0.1019 | -32.9282
-13.5 | -0.8654 | 0.02442 | -0.0983 | -35.4382
-13 | -0.8351 | 0.02316 | -0.0963 | -36.0579
-12.5 | -0.8028 | 0.02203 | -0.0943 | -36.4412
-12 | -0.7718 | 0.02077 | -0.092 | -37.1594
-11.5 | -0.7397 | 0.0196 | -0.0897 | -37.7398
-11 | -0.7027 | 0.01874 | -0.088 | -37.4973
-10.5 | -0.6671 | 0.0178 | -0.0859 | -37.4775
-10 | -0.6285 | 0.01703 | -0.0842 | -36.9055
-9.5 | -0.5879 | 0.01641 | -0.0827 | -35.8257
-9 | -0.5519 | 0.0156 | -0.0805 | -35.3782
-8.5 | -0.5094 | 0.01505 | -0.0791 | -33.8472
-8 | -0.4705 | 0.01435 | -0.0772 | -32.7875
-7.5 | -0.4291 | 0.01379 | -0.0756 | -31.1168
-7 | -0.3866 | 0.0133 | -0.0741 | -29.0677
-6.5 | -0.3461 | 0.01273 | -0.0721 | -27.1877
-6 | -0.3085 | 0.01208 | -0.0697 | -25.5381
-5.5 | -0.2765 | 0.01128 | -0.0663 | -24.5124
-5 | -0.2528 | 0.01033 | -0.0613 | -24.4724
-4.5 | -0.244 | 0.00933 | -0.0533 | -26.1522
-4 | -0.2583 | 0.00818 | -0.0402 | -31.577
-3.5 | -0.2925 | 0.00741 | -0.0218 | -39.4737
-3 | -0.2587 | 0.00739 | -0.0173 | -35.0068
-2.5 | -0.2066 | 0.00758 | -0.0168 | -27.2559
-2 | -0.1525 | 0.00781 | -0.0166 | -19.5262
-1.5 | -0.0942 | 0.00825 | -0.0172 | -11.4182
-1 | -0.0306 | 0.00893 | -0.0186 | -3.4267
-0.5 | 0.0214 | 0.00931 | -0.018 | 2.2986
0 | 0.0739 | 0.00941 | -0.0179 | 7.8533
0.5 | 0.1273 | 0.00945 | -0.0179 | 13.4709
1 | 0.1875 | 0.00921 | -0.0191 | 20.3583
1.5 | 0.2597 | 0.00868 | -0.0226 | 29.9194
2 | 0.3136 | 0.00814 | -0.0223 | 38.5258
2.5 | 0.3727 | 0.00773 | -0.0232 | 48.2147
3 | 0.424 | 0.00731 | -0.0223 | 58.0027
3.5 | 0.4692 | 0.00712 | -0.0204 | 65.8989
4 | 0.5021 | 0.00688 | -0.0157 | 72.9797
4.5 | 0.4665 | 0.00766 | 0.0032 | 60.9008
5 | 0.4404 | 0.00922 | 0.0185 | 47.7657
5.5 | 0.437 | 0.01071 | 0.0286 | 40.803
6 | 0.4495 | 0.01202 | 0.0354 | 37.396
7 | 0.5044 | 0.01402 | 0.0433 | 35.9772
7.5 | 0.5381 | 0.01489 | 0.0461 | 36.1383
8 | 0.5763 | 0.01563 | 0.0482 | 36.8714
8.5 | 0.6155 | 0.01635 | 0.0501 | 37.6453
9 | 0.6556 | 0.01703 | 0.0517 | 38.4968
9.5 | 0.6927 | 0.01791 | 0.0537 | 38.6767
10 | 0.7329 | 0.01863 | 0.0551 | 39.3398
10.5 | 0.7689 | 0.01959 | 0.0571 | 39.2496
11 | 0.8075 | 0.02038 | 0.0586 | 39.6222
11.5 | 0.8412 | 0.02146 | 0.0607 | 39.1985
12 | 0.8772 | 0.02245 | 0.0624 | 39.0735
12.5 | 0.9094 | 0.02369 | 0.0645 | 38.3875
13 | 0.9416 | 0.02496 | 0.0665 | 37.7244
13.5 | 0.9688 | 0.02651 | 0.0688 | 36.5447
14 | 0.9964 | 0.02807 | 0.0711 | 35.497
14.5 | 1.0229 | 0.02978 | 0.0732 | 34.3486
15 | 1.0432 | 0.03189 | 0.0757 | 32.7124
15.5 | 1.0601 | 0.03434 | 0.0783 | 30.8707
16 | 1.0764 | 0.03687 | 0.0807 | 29.1945
16.5 | 1.0889 | 0.03984 | 0.0829 | 27.3318
17 | 1.1023 | 0.04308 | 0.0843 | 25.5873
17.5 | 1.1227 | 0.04765 | 0.082 | 23.5614
18 | 1.1316 | 0.05445 | 0.0778 | 20.7824
18.5 | 1.1257 | 0.06088 | 0.0772 | 18.4905
19 | 1.1124 | 0.06849 | 0.0756 | 16.2418
19.5 | 1.1018 | 0.0764 | 0.0729 | 14.4215
20 | 1.0795 | 0.08647 | 0.0688 | 12.4841

## 45. Re 1M Mach 0.25 (1)
BIGFOIL.COM POLAR EXPORT
NACA67-117 a=0.8
NACA67-117 a=0.8 |  |  |  | Cl Max: | 1.221 | at alpha= | 12 | deg
JavaFoil+Calcfoil stall+Eppler ext transition |  |  |  | L/D Max: | 102.245 | at alpha= | 4 | deg
Re: | 1000000 |  |  | Cd Min: | 0.00532 | at alpha= | -0.5 | deg
Mach: | 0.25 |  |  | Cl=0 at alpha= | -0.8254 | deg
|  |  |  | @ Cl=0.1, Cd= | 0.0053668
|  |  |  | @ Cl=0.4, Cd= | 0.0055808
|  |  |  | @ Cl=0.6, Cd= | 0.0058783
alpha (deg) | Cl | Cd | Cm | Cl/Cd
-16.5 | -0.732 | 0.14209 | 0.012 | -5.15
-16 | -0.771 | 0.13155 | 0.011 | -5.863
-15.5 | -0.806 | 0.12427 | 0.011 | -6.49
-15 | -0.837 | 0.11616 | 0.011 | -7.205
-14.5 | -0.862 | 0.10818 | 0.01 | -7.965
-14 | -0.882 | 0.10116 | 0.01 | -8.721
-13.5 | -0.897 | 0.09448 | 0.009 | -9.494
-13 | -0.908 | 0.08606 | 0.009 | -10.553
-12.5 | -0.91 | 0.08125 | 0.008 | -11.204
-12 | -0.917 | 0.0715 | 0.008 | -12.827
-11.5 | -1.068 | 0.02161 | 0.011 | -49.408
-11 | -1.055 | 0.02006 | 0.01 | -52.616
-10.5 | -1.035 | 0.01888 | 0.008 | -54.817
-10 | -1.008 | 0.01801 | 0.007 | -55.943
-9.5 | -0.975 | 0.01717 | 0.005 | -56.759
-9 | -0.937 | 0.01637 | 0.004 | -57.268
-8.5 | -0.896 | 0.01557 | 0.003 | -57.509
-8 | -0.85 | 0.01487 | 0.001 | -57.162
-7.5 | -0.799 | 0.0142 | 0 | -56.319
-7 | -0.747 | 0.01362 | -0.002 | -54.837
-6.5 | -0.692 | 0.01306 | -0.003 | -53.013
-6 | -0.636 | 0.01256 | -0.004 | -50.609
-5.5 | -0.578 | 0.01208 | -0.006 | -47.87
-5 | -0.519 | 0.01163 | -0.007 | -44.622
-4.5 | -0.459 | 0.01124 | -0.009 | -40.844
-4 | -0.398 | 0.01084 | -0.01 | -36.705
-3.5 | -0.335 | 0.00558 | -0.011 | -60.067
-3 | -0.273 | 0.00551 | -0.013 | -49.611
-2.5 | -0.211 | 0.00546 | -0.014 | -38.623
-2 | -0.148 | 0.0054 | -0.016 | -27.393
-1.5 | -0.085 | 0.00537 | -0.017 | -15.873
-1 | -0.022 | 0.00533 | -0.019 | -4.152
-0.5 | 0.041 | 0.00532 | -0.02 | 7.743
0 | 0.104 | 0.00537 | -0.021 | 19.428
0.5 | 0.168 | 0.00539 | -0.023 | 31.058
1 | 0.231 | 0.00543 | -0.024 | 42.415
1.5 | 0.293 | 0.00548 | -0.026 | 53.53
2 | 0.355 | 0.00553 | -0.027 | 64.165
2.5 | 0.417 | 0.0056 | -0.029 | 74.55
3 | 0.479 | 0.00568 | -0.03 | 84.315
3.5 | 0.541 | 0.00578 | -0.032 | 93.558
4 | 0.601 | 0.00588 | -0.033 | 102.245
4.5 | 0.663 | 0.01239 | -0.035 | 53.532
5 | 0.723 | 0.01288 | -0.036 | 56.133
5.5 | 0.781 | 0.01345 | -0.037 | 58.047
6 | 0.836 | 0.01401 | -0.039 | 59.706
6.5 | 0.89 | 0.01453 | -0.04 | 61.26
7 | 0.942 | 0.0151 | -0.042 | 62.337
7.5 | 0.99 | 0.01574 | -0.043 | 62.878
8 | 1.035 | 0.01642 | -0.044 | 63.071
8.5 | 1.077 | 0.0171 | -0.046 | 62.987
9 | 1.114 | 0.01821 | -0.047 | 61.18
9.5 | 1.147 | 0.01911 | -0.048 | 60.001
10 | 1.174 | 0.02013 | -0.05 | 58.347
10.5 | 1.196 | 0.0213 | -0.051 | 56.144
11 | 1.212 | 0.02243 | -0.052 | 54.026
11.5 | 1.22 | 0.02381 | -0.053 | 51.265
12 | 1.221 | 0.02549 | -0.055 | 47.887
12.5 | 1.21 | 0.02821 | -0.055 | 42.872
13 | 1.031 | 0.08123 | -0.039 | 12.689
13.5 | 1.003 | 0.09319 | -0.034 | 10.763
14 | 0.981 | 0.10083 | -0.034 | 9.726
14.5 | 0.953 | 0.10875 | -0.032 | 8.766
15 | 0.923 | 0.11651 | -0.033 | 7.922
15.5 | 0.887 | 0.12537 | -0.032 | 7.071
16 | 0.846 | 0.13197 | -0.031 | 6.41
16.5 | 0.801 | 0.14594 | -0.03 | 5.488
17 | 0.753 | 0.15084 | -0.031 | 4.994

## 46. Re 1M Mach 0.25 (2)
BIGFOIL.COM POLAR EXPORT
NACA67-117 a=0.8
NACA67-117 a=0.8 |  |  |  | Cl Max: | 1.0273 | at alpha= | 16 | deg
XFOIL ncrit=9 |  |  |  | L/D Max: | 69.078 | at alpha= | 4 | deg
Re: | 1000000 |  |  | Cd Min: | 0.19583 | at alpha= | -20 | deg
Mach: | 0.25 |  |  | Cl=0 at alpha= | -0.61967 | deg
|  |  |  | @ Cl=0.1, Cd= | 0.0097784
|  |  |  | @ Cl=0.4, Cd= | 0.0077805
|  |  |  | @ Cl=0.6, Cd= | 0.016961
alpha (deg) | Cl | Cd | Cm | Cl/Cd
-20 | -0.4451 | 0.19583 | -0.0582 | -2.2729
-18.5 | -0.688 | 0.10941 | -0.0945 | -6.2883
-18 | -0.7507 | 0.08987 | -0.1061 | -8.3532
-17.5 | -0.7977 | 0.07461 | -0.1149 | -10.6916
-17 | -0.8266 | 0.06366 | -0.1204 | -12.9846
-16.5 | -0.8565 | 0.05397 | -0.1233 | -15.8699
-16 | -0.8783 | 0.04644 | -0.1237 | -18.9126
-15.5 | -0.8856 | 0.0411 | -0.1223 | -21.5474
-15 | -0.8806 | 0.03716 | -0.1204 | -23.6975
-14.5 | -0.8677 | 0.03407 | -0.1181 | -25.4682
-14 | -0.8553 | 0.03103 | -0.1151 | -27.5636
-13.5 | -0.8389 | 0.02839 | -0.1118 | -29.5491
-13 | -0.8195 | 0.02612 | -0.1085 | -31.3744
-12.5 | -0.7924 | 0.02441 | -0.1057 | -32.4621
-12 | -0.761 | 0.02293 | -0.1031 | -33.188
-11.5 | -0.7284 | 0.02157 | -0.1005 | -33.7691
-11 | -0.6982 | 0.02013 | -0.0975 | -34.6846
-10.5 | -0.6584 | 0.01927 | -0.0955 | -34.1671
-10 | -0.6246 | 0.01809 | -0.0927 | -34.5274
-9.5 | -0.5851 | 0.0173 | -0.0905 | -33.8208
-9 | -0.5471 | 0.01643 | -0.0882 | -33.2988
-8.5 | -0.5055 | 0.01573 | -0.0862 | -32.136
-8 | -0.465 | 0.015 | -0.0841 | -31
-7.5 | -0.421 | 0.01447 | -0.0825 | -29.0947
-7 | -0.3802 | 0.01381 | -0.0803 | -27.5308
-6.5 | -0.3381 | 0.01323 | -0.0783 | -25.5556
-6 | -0.2972 | 0.01263 | -0.076 | -23.5313
-5.5 | -0.2632 | 0.01184 | -0.0726 | -22.2297
-5 | -0.2376 | 0.01089 | -0.0677 | -21.8182
-4.5 | -0.2264 | 0.00987 | -0.06 | -22.9382
-4 | -0.2373 | 0.00859 | -0.0476 | -27.6251
-3.5 | -0.282 | 0.0078 | -0.0271 | -36.1538
-3 | -0.2663 | 0.00757 | -0.0182 | -35.1783
-2.5 | -0.215 | 0.00775 | -0.0171 | -27.7419
-2 | -0.1588 | 0.00804 | -0.0169 | -19.7512
-1.5 | -0.0976 | 0.0086 | -0.0177 | -11.3488
-1 | -0.0375 | 0.00935 | -0.018 | -4.0107
-0.5 | 0.0118 | 0.0098 | -0.0166 | 1.2041
0 | 0.0663 | 0.00979 | -0.0165 | 6.7722
0.5 | 0.1245 | 0.00977 | -0.017 | 12.7431
1 | 0.1891 | 0.00953 | -0.0188 | 19.8426
1.5 | 0.2579 | 0.00905 | -0.0212 | 28.4972
2 | 0.3216 | 0.00839 | -0.0224 | 38.3313
2.5 | 0.3781 | 0.00798 | -0.0223 | 47.381
3 | 0.4297 | 0.00751 | -0.0211 | 57.217
3.5 | 0.4726 | 0.00727 | -0.0182 | 65.0069
4 | 0.487 | 0.00705 | -0.009 | 69.078
4.5 | 0.4498 | 0.0082 | 0.0099 | 54.8537
5 | 0.4251 | 0.00988 | 0.0249 | 43.0263
5.5 | 0.4237 | 0.01141 | 0.0347 | 37.1341
6 | 0.4387 | 0.01272 | 0.0413 | 34.489
6.5 | 0.4643 | 0.01385 | 0.0458 | 33.5235
7 | 0.4959 | 0.01486 | 0.0493 | 33.3715
7.5 | 0.5328 | 0.01565 | 0.052 | 34.0447
8 | 0.5729 | 0.0164 | 0.0541 | 34.9329
8.5 | 0.6125 | 0.01722 | 0.0563 | 35.5691
9 | 0.6532 | 0.01799 | 0.0583 | 36.3091
9.5 | 0.6916 | 0.01892 | 0.0605 | 36.5539
10 | 0.7314 | 0.01982 | 0.0624 | 36.9021
10.5 | 0.767 | 0.02095 | 0.0649 | 36.611
11 | 0.8052 | 0.02199 | 0.0668 | 36.6166
11.5 | 0.8404 | 0.02316 | 0.0692 | 36.2867
12 | 0.8719 | 0.02461 | 0.0719 | 35.4287
12.5 | 0.9065 | 0.02594 | 0.0741 | 34.946
13 | 0.93 | 0.028 | 0.0772 | 33.2143
13.5 | 0.9582 | 0.02984 | 0.0798 | 32.1113
14 | 0.9808 | 0.03206 | 0.0826 | 30.5926
14.5 | 0.997 | 0.03486 | 0.0856 | 28.6001
15 | 1.0084 | 0.03821 | 0.0884 | 26.391
15.5 | 1.0203 | 0.04163 | 0.0908 | 24.5088
16 | 1.0273 | 0.04574 | 0.0927 | 22.4596
16.5 | 1.0251 | 0.05091 | 0.0942 | 20.1355
17 | 1.0206 | 0.05677 | 0.0946 | 17.9778
17.5 | 1.0106 | 0.06457 | 0.0924 | 15.6512
18 | 0.9942 | 0.07574 | 0.0853 | 13.1265
18.5 | 0.9774 | 0.0882 | 0.0763 | 11.0816
19.5 | 0.9023 | 0.11717 | 0.0596 | 7.7008
20 | 0.8486 | 0.13546 | 0.049 | 6.2646

## 47. Re 1M Mach 0.50 (1)
BIGFOIL.COM POLAR EXPORT
NACA67-117 a=0.8
NACA67-117 a=0.8 |  |  |  | Cl Max: | 1.159 | at alpha= | 20 | deg
JavaFoil+Calcfoil stall+Eppler ext transition |  |  |  | L/D Max: | 102.791 | at alpha= | 4 | deg
Re: | 1000000 |  |  | Cd Min: | 0.00575 | at alpha= | -0.5 | deg
Mach: | 0.5 |  |  | Cl=0 at alpha= | -0.82394 | deg
|  |  |  | @ Cl=0.1, Cd= | 0.0057809
|  |  |  | @ Cl=0.4, Cd= | 0.0060173
|  |  |  | @ Cl=0.6, Cd= | 0.00634
alpha (deg) | Cl | Cd | Cm | Cl/Cd
-20 | -1.073 | 0.20315 | 0.022 | -5.28
-19.5 | -1.045 | 0.19477 | 0.021 | -5.363
-19 | -1.016 | 0.18816 | 0.019 | -5.4
-18.5 | -0.988 | 0.18565 | 0.018 | -5.324
-18 | -0.961 | 0.18168 | 0.018 | -5.291
-17.5 | -0.934 | 0.17505 | 0.017 | -5.337
-17 | -0.906 | 0.1687 | 0.016 | -5.37
-16.5 | -0.878 | 0.16182 | 0.015 | -5.423
-16 | -0.85 | 0.15546 | 0.014 | -5.468
-15.5 | -0.823 | 0.15089 | 0.013 | -5.452
-15 | -0.795 | 0.14282 | 0.012 | -5.568
-14.5 | -0.767 | 0.13968 | 0.011 | -5.489
-14 | -0.738 | 0.13227 | 0.01 | -5.583
-13.5 | -0.711 | 0.12924 | 0.009 | -5.501
-13 | -0.683 | 0.12534 | 0.008 | -5.452
-12.5 | -0.656 | 0.1252 | 0.008 | -5.237
-12 | -0.627 | 0.11494 | 0.006 | -5.456
-11.5 | -0.599 | 0.1085 | 0.006 | -5.521
-11 | -0.571 | 0.10289 | 0.005 | -5.554
-10.5 | -0.544 | 0.09773 | 0.004 | -5.562
-10 | -0.515 | 0.09121 | 0.003 | -5.647
-9.5 | -0.487 | 0.08721 | 0.003 | -5.588
-9 | -0.459 | 0.07489 | 0.002 | -6.131
-8.5 | -0.697 | 0.05772 | 0.002 | -12.069
-8 | -0.858 | 0.01855 | 0.001 | -46.267
-7.5 | -0.835 | 0.0173 | 0 | -48.28
-7 | -0.797 | 0.01618 | -0.002 | -49.259
-6.5 | -0.749 | 0.01529 | -0.003 | -48.958
-6 | -0.694 | 0.01449 | -0.005 | -47.906
-5.5 | -0.635 | 0.01378 | -0.006 | -46.095
-5 | -0.573 | 0.01315 | -0.008 | -43.575
-4.5 | -0.508 | 0.01255 | -0.01 | -40.468
-4 | -0.441 | 0.01204 | -0.011 | -36.662
-3.5 | -0.373 | 0.01158 | -0.013 | -32.251
-3 | -0.303 | 0.00601 | -0.014 | -50.487
-2.5 | -0.234 | 0.00593 | -0.016 | -39.512
-2 | -0.165 | 0.00587 | -0.017 | -28.042
-1.5 | -0.095 | 0.00582 | -0.019 | -16.253
-1 | -0.025 | 0.00578 | -0.021 | -4.265
-0.5 | 0.046 | 0.00575 | -0.022 | 7.967
0 | 0.116 | 0.00579 | -0.024 | 20.054
0.5 | 0.186 | 0.00584 | -0.025 | 31.909
1 | 0.257 | 0.00589 | -0.027 | 43.582
1.5 | 0.327 | 0.00594 | -0.029 | 54.976
2 | 0.395 | 0.00601 | -0.03 | 65.703
2.5 | 0.464 | 0.00611 | -0.032 | 76.008
3 | 0.532 | 0.00622 | -0.033 | 85.673
3.5 | 0.6 | 0.00634 | -0.035 | 94.673
4 | 0.667 | 0.00649 | -0.037 | 102.791
4.5 | 0.735 | 0.01419 | -0.038 | 51.761
5 | 0.799 | 0.01479 | -0.04 | 54.011
5.5 | 0.859 | 0.01554 | -0.041 | 55.285
6 | 0.914 | 0.01628 | -0.043 | 56.134
6.5 | 0.962 | 0.01714 | -0.044 | 56.115
7 | 1 | 0.01809 | -0.046 | 55.304
7.5 | 1.022 | 0.01982 | -0.048 | 51.59
8 | 1.016 | 0.02133 | -0.049 | 47.65
8.5 | 0.791 | 0.05464 | -0.033 | 14.474
9 | 0.553 | 0.06605 | -0.027 | 8.372
9.5 | 0.578 | 0.08077 | -0.023 | 7.161
10 | 0.606 | 0.0919 | -0.024 | 6.594
10.5 | 0.634 | 0.09876 | -0.026 | 6.424
11 | 0.662 | 0.10896 | -0.027 | 6.074
11.5 | 0.689 | 0.10849 | -0.028 | 6.354
12 | 0.717 | 0.11392 | -0.029 | 6.293
12.5 | 0.746 | 0.11965 | -0.031 | 6.232
13 | 0.773 | 0.1256 | -0.032 | 6.155
13.5 | 0.8 | 0.12941 | -0.033 | 6.185
14 | 0.828 | 0.13236 | -0.034 | 6.253
14.5 | 0.856 | 0.14543 | -0.036 | 5.888
15 | 0.884 | 0.15283 | -0.037 | 5.784
15.5 | 0.911 | 0.15347 | -0.038 | 5.937
16 | 0.938 | 0.15868 | -0.039 | 5.913
16.5 | 0.966 | 0.16673 | -0.04 | 5.793
17 | 0.995 | 0.17113 | -0.043 | 5.813
17.5 | 1.022 | 0.17673 | -0.044 | 5.781
18 | 1.049 | 0.18089 | -0.044 | 5.797
18.5 | 1.076 | 0.18161 | -0.046 | 5.925
19 | 1.106 | 0.19332 | -0.049 | 5.723
19.5 | 1.132 | 0.19654 | -0.049 | 5.761
20 | 1.159 | 0.20048 | -0.05 | 5.78

## 48. Re 1M Mach 0.50 (2)
BIGFOIL.COM POLAR EXPORT
NACA67-117 a=0.8
NACA67-117 a=0.8 |  |  |  | Cl Max: | 0.774 | at alpha= | 11.5 | deg
XFOIL ncrit=9 |  |  |  | L/D Max: | 47.6418 | at alpha= | 4 | deg
Re: | 1000000 |  |  | Cd Min: | 0.15347 | at alpha= | 16.5 | deg
Mach: | 0.5 |  |  | Cl=0 at alpha= | -0.53 | deg
|  |  |  | @ Cl=0.1, Cd= | 0.011606
|  |  |  | @ Cl=0.4, Cd= | 0.015808
|  |  |  | @ Cl=0.6, Cd= | 0.15347
alpha (deg) | Cl | Cd | Cm | Cl/Cd
-15.5 | -0.3384 | 0.13887 | -0.101 | -2.4368
-15 | -0.3454 | 0.1269 | -0.1067 | -2.7218
-14.5 | -0.3648 | 0.11348 | -0.1133 | -3.2147
-14 | -0.3764 | 0.10243 | -0.1193 | -3.6747
-13.5 | -0.411 | 0.08786 | -0.1271 | -4.6779
-13 | -0.4601 | 0.07049 | -0.1378 | -6.5272
-12.5 | -0.4997 | 0.05735 | -0.1459 | -8.7132
-12 | -0.5405 | 0.04705 | -0.1489 | -11.4878
-11.5 | -0.5738 | 0.03919 | -0.1472 | -14.6415
-11 | -0.598 | 0.03284 | -0.1426 | -18.2095
-10.5 | -0.6008 | 0.02829 | -0.137 | -21.2372
-10 | -0.5793 | 0.02529 | -0.1321 | -22.9063
-9.5 | -0.5484 | 0.02288 | -0.1275 | -23.9685
-9 | -0.5132 | 0.02109 | -0.1231 | -24.3338
-8.5 | -0.4731 | 0.0197 | -0.1191 | -24.0152
-8 | -0.4334 | 0.01844 | -0.1152 | -23.5033
-7.5 | -0.3924 | 0.01732 | -0.1113 | -22.6559
-7 | -0.3474 | 0.01646 | -0.1081 | -21.1057
-6.5 | -0.3033 | 0.01561 | -0.1047 | -19.4299
-6 | -0.258 | 0.01494 | -0.1015 | -17.2691
-5.5 | -0.2144 | 0.01434 | -0.0982 | -14.9512
-5 | -0.1806 | 0.01345 | -0.0934 | -13.4275
-4.5 | -0.161 | 0.01235 | -0.0863 | -13.0364
-4 | -0.1627 | 0.01101 | -0.0752 | -14.7775
-3.5 | -0.2054 | 0.00934 | -0.0557 | -21.9914
-3 | -0.2752 | 0.00864 | -0.0283 | -31.8519
-2.5 | -0.2721 | 0.00924 | -0.0153 | -29.4481
-2 | -0.2283 | 0.00956 | -0.0107 | -23.8808
-1.5 | -0.1668 | 0.00997 | -0.0096 | -16.7302
-1 | -0.0846 | 0.01099 | -0.0122 | -7.6979
-0.5 | 0.0054 | 0.0117 | -0.0169 | 0.46154
0.5 | 0.0511 | 0.01182 | -0.0008 | 4.3232
1 | 0.1333 | 0.01146 | -0.0045 | 11.6318
1.5 | 0.2321 | 0.01078 | -0.0114 | 21.5306
2 | 0.2795 | 0.01031 | -0.0075 | 27.1096
2.5 | 0.3945 | 0.00914 | -0.0171 | 43.1619
3 | 0.3912 | 0.00871 | -0.0025 | 44.9139
3.5 | 0.4092 | 0.00872 | 0.007 | 46.9266
4 | 0.4283 | 0.00899 | 0.0163 | 47.6418
4.5 | 0.388 | 0.01073 | 0.0355 | 36.1603
5 | 0.3708 | 0.01268 | 0.0492 | 29.2429
5.5 | 0.3773 | 0.01435 | 0.0583 | 26.2927
6 | 0.3991 | 0.01577 | 0.0647 | 25.3075
6.5 | 0.4296 | 0.01706 | 0.0696 | 25.1817
7 | 0.4704 | 0.0181 | 0.0731 | 25.989
7.5 | 0.5142 | 0.01911 | 0.0763 | 26.9074
8 | 0.5553 | 0.02031 | 0.0798 | 27.3412
8.5 | 0.5983 | 0.02145 | 0.0831 | 27.8928
9 | 0.6359 | 0.02295 | 0.087 | 27.7081
9.5 | 0.6732 | 0.02459 | 0.0909 | 27.377
10 | 0.7096 | 0.02642 | 0.0948 | 26.8584
10.5 | 0.738 | 0.02884 | 0.0994 | 25.5895
11 | 0.7621 | 0.03176 | 0.1039 | 23.9956
11.5 | 0.774 | 0.0358 | 0.1086 | 21.6201
12 | 0.7717 | 0.04119 | 0.1125 | 18.7351
12.5 | 0.7583 | 0.04787 | 0.1149 | 15.8408
13 | 0.7345 | 0.05623 | 0.1147 | 13.0624
13.5 | 0.6926 | 0.06798 | 0.1105 | 10.1883
14 | 0.6536 | 0.0816 | 0.1026 | 8.0098
14.5 | 0.6139 | 0.09728 | 0.0924 | 6.3106
15 | 0.5576 | 0.11645 | 0.0814 | 4.7883
15.5 | 0.5312 | 0.13116 | 0.0733 | 4.05
16 | 0.5207 | 0.14345 | 0.0667 | 3.6298
16.5 | 0.5216 | 0.15347 | 0.0614 | 3.3987

## 49. Re 2M Mach 0.00 (1)
BIGFOIL.COM POLAR EXPORT
NACA67-117 a=0.8
NACA67-117 a=0.8 |  |  |  | Cl Max: | 1.324 | at alpha= | 14 | deg
JavaFoil+Calcfoil stall+Eppler ext transition |  |  |  | L/D Max: | 139.708 | at alpha= | 4.5 | deg
Re: | 2000000 |  |  | Cd Min: | 0.0037 | at alpha= | 1 | deg
Mach: | 0 |  |  | Cl=0 at alpha= | -0.82258 | deg
|  |  |  | @ Cl=0.1, Cd= | 0.0039794
|  |  |  | @ Cl=0.4, Cd= | 0.0039847
|  |  |  | @ Cl=0.6, Cd= | 0.0045098
alpha (deg) | Cl | Cd | Cm | Cl/Cd
-19.5 | -0.92 | 0.15854 | 0.017 | -5.806
-19 | -0.938 | 0.14954 | 0.017 | -6.273
-18.5 | -0.954 | 0.14201 | 0.017 | -6.718
-18 | -0.971 | 0.13157 | 0.016 | -7.38
-17.5 | -0.981 | 0.12769 | 0.016 | -7.686
-17 | -0.994 | 0.11939 | 0.015 | -8.322
-16.5 | -1.004 | 0.11141 | 0.015 | -9.014
-16 | -1.018 | 0.09986 | 0.015 | -10.195
-15.5 | -1.039 | 0.08357 | 0.016 | -12.435
-15 | -1.168 | 0.03077 | 0.019 | -37.938
-14.5 | -1.183 | 0.02503 | 0.018 | -47.271
-14 | -1.179 | 0.02364 | 0.017 | -49.886
-13.5 | -1.176 | 0.02136 | 0.016 | -55.059
-13 | -1.165 | 0.02004 | 0.014 | -58.15
-12.5 | -1.15 | 0.01879 | 0.013 | -61.183
-12 | -1.13 | 0.01774 | 0.012 | -63.674
-11.5 | -1.105 | 0.01685 | 0.011 | -65.589
-11 | -1.077 | 0.01601 | 0.009 | -67.234
-10.5 | -1.044 | 0.01537 | 0.008 | -67.949
-10 | -1.009 | 0.01473 | 0.007 | -68.447
-9.5 | -0.969 | 0.01409 | 0.005 | -68.803
-9 | -0.927 | 0.01349 | 0.004 | -68.718
-8.5 | -0.882 | 0.01289 | 0.003 | -68.437
-8 | -0.834 | 0.01238 | 0.001 | -67.363
-7.5 | -0.783 | 0.0119 | 0 | -65.791
-7 | -0.73 | 0.01142 | -0.001 | -63.904
-6.5 | -0.676 | 0.01104 | -0.003 | -61.193
-6 | -0.62 | 0.01036 | -0.004 | -59.837
-5.5 | -0.563 | 0.00996 | -0.006 | -56.509
-5 | -0.505 | 0.00946 | -0.007 | -53.374
-4.5 | -0.446 | 0.00911 | -0.008 | -48.978
-4 | -0.387 | 0.00913 | -0.01 | -42.402
-3.5 | -0.329 | 0.00414 | -0.011 | -79.39
-3 | -0.268 | 0.0041 | -0.013 | -65.384
-2.5 | -0.207 | 0.00406 | -0.014 | -50.901
-2 | -0.145 | 0.00402 | -0.016 | -36.13
-1.5 | -0.084 | 0.00399 | -0.017 | -20.915
-1 | -0.022 | 0.00398 | -0.018 | -5.455
-0.5 | 0.04 | 0.00396 | -0.02 | 10.2
0 | 0.102 | 0.00398 | -0.021 | 25.619
0.5 | 0.164 | 0.00401 | -0.023 | 40.813
1 | 0.226 | 0.0037 | -0.024 | 60.931
1.5 | 0.287 | 0.00375 | -0.026 | 76.583
2 | 0.348 | 0.00395 | -0.027 | 87.906
2.5 | 0.408 | 0.00399 | -0.028 | 102.266
3 | 0.469 | 0.00406 | -0.03 | 115.576
3.5 | 0.529 | 0.00425 | -0.031 | 124.518
4 | 0.589 | 0.00448 | -0.033 | 131.438
4.5 | 0.648 | 0.00464 | -0.034 | 139.708
5 | 0.703 | 0.01087 | -0.035 | 64.711
5.5 | 0.76 | 0.01134 | -0.037 | 66.987
6 | 0.815 | 0.01178 | -0.038 | 69.199
6.5 | 0.869 | 0.01224 | -0.039 | 70.979
7 | 0.92 | 0.01268 | -0.041 | 72.577
7.5 | 0.97 | 0.01315 | -0.042 | 73.729
8 | 1.017 | 0.01364 | -0.043 | 74.551
8.5 | 1.062 | 0.01418 | -0.045 | 74.91
9 | 1.104 | 0.01472 | -0.046 | 74.989
9.5 | 1.143 | 0.01584 | -0.047 | 72.154
10 | 1.178 | 0.01655 | -0.048 | 71.206
10.5 | 1.21 | 0.01729 | -0.05 | 70.018
11 | 1.239 | 0.01813 | -0.051 | 68.31
11.5 | 1.263 | 0.019 | -0.052 | 66.483
12 | 1.283 | 0.01995 | -0.053 | 64.345
12.5 | 1.3 | 0.02086 | -0.055 | 62.329
13 | 1.312 | 0.02198 | -0.056 | 59.715
13.5 | 1.32 | 0.02317 | -0.057 | 56.98
14 | 1.324 | 0.02451 | -0.058 | 54.023
14.5 | 1.322 | 0.02643 | -0.059 | 50.018
15 | 1.316 | 0.02856 | -0.06 | 46.078
15.5 | 1.306 | 0.031 | -0.06 | 42.118
16 | 1.285 | 0.03583 | -0.061 | 35.863
16.5 | 1.158 | 0.08018 | -0.052 | 14.439
17 | 1.116 | 0.10208 | -0.048 | 10.934
17.5 | 1.091 | 0.11533 | -0.046 | 9.459
18 | 1.071 | 0.1247 | -0.045 | 8.587
18.5 | 1.046 | 0.13393 | -0.044 | 7.808
19 | 1.019 | 0.14457 | -0.043 | 7.051

## 50. Re 2M Mach 0.00 (2)
BIGFOIL.COM POLAR EXPORT
NACA67-117 a=0.8
NACA67-117 a=0.8 |  |  |  | Cl Max: | 1.3039 | at alpha= | 19.5 | deg
XFOIL ncrit=9 |  |  |  | L/D Max: | 85.449 | at alpha= | 3 | deg
Re: | 2000000 |  |  | Cd Min: | 0.05634 | at alpha= | 20 | deg
Mach: | 0 |  |  | Cl=0 at alpha= | -0.79412 | deg
|  |  |  | @ Cl=0.1, Cd= | 0.0053472
|  |  |  | @ Cl=0.4, Cd= | 0.009115
|  |  |  | @ Cl=0.6, Cd= | 0.013197
alpha (deg) | Cl | Cd | Cm | Cl/Cd
-20 | -1.1765 | 0.0504 | -0.1088 | -23.3433
-19.5 | -1.1814 | 0.04514 | -0.1087 | -26.1719
-19 | -1.176 | 0.04111 | -0.1081 | -28.6062
-18.5 | -1.1675 | 0.03763 | -0.1069 | -31.0258
-17.5 | -1.1379 | 0.03228 | -0.1038 | -35.2509
-17 | -1.12 | 0.03001 | -0.1019 | -37.3209
-16.5 | -1.1009 | 0.02797 | -0.0996 | -39.36
-16 | -1.0823 | 0.02592 | -0.0971 | -41.7554
-15.5 | -1.0619 | 0.02401 | -0.0945 | -44.2274
-15 | -1.0341 | 0.02265 | -0.0924 | -45.6556
-14.5 | -1.0037 | 0.02148 | -0.0904 | -46.7272
-14 | -0.9719 | 0.02034 | -0.0886 | -47.7827
-13.5 | -0.9386 | 0.0193 | -0.0867 | -48.6321
-13 | -0.9067 | 0.01819 | -0.0845 | -49.8461
-12.5 | -0.8703 | 0.01735 | -0.0828 | -50.1614
-12 | -0.8326 | 0.01663 | -0.0812 | -50.0661
-11.5 | -0.7963 | 0.01578 | -0.0793 | -50.4626
-11 | -0.7571 | 0.0151 | -0.0778 | -50.1391
-10.5 | -0.7154 | 0.01454 | -0.0766 | -49.2022
-10 | -0.6761 | 0.01383 | -0.0748 | -48.8865
-9.5 | -0.6339 | 0.0133 | -0.0736 | -47.6617
-9 | -0.5928 | 0.01271 | -0.072 | -46.6404
-8.5 | -0.5492 | 0.01224 | -0.0708 | -44.8693
-8 | -0.5065 | 0.01175 | -0.0694 | -43.1064
-7.5 | -0.4626 | 0.01133 | -0.0682 | -40.8297
-7 | -0.4191 | 0.01089 | -0.0668 | -38.4848
-6.5 | -0.3753 | 0.01053 | -0.0654 | -35.641
-6 | -0.3324 | 0.01009 | -0.0638 | -32.9435
-5 | -0.2558 | 0.00895 | -0.0589 | -28.581
-4.5 | -0.2238 | 0.00827 | -0.0552 | -27.0617
-4 | -0.2018 | 0.00743 | -0.0494 | -27.1602
-3.5 | -0.1921 | 0.00652 | -0.0409 | -29.4632
-3 | -0.1991 | 0.00573 | -0.0283 | -34.7469
-2.5 | -0.1902 | 0.00477 | -0.019 | -39.8742
-2 | -0.1376 | 0.00482 | -0.0188 | -28.5477
-1.5 | -0.0812 | 0.00493 | -0.0193 | -16.4706
-1 | -0.0238 | 0.00502 | -0.0201 | -4.741
-0.5 | 0.034 | 0.00514 | -0.0208 | 6.6148
0 | 0.0925 | 0.00537 | -0.0217 | 17.2253
0.5 | 0.1518 | 0.00519 | -0.0228 | 29.2486
1 | 0.2102 | 0.00504 | -0.0238 | 41.7063
1.5 | 0.2676 | 0.00487 | -0.0245 | 54.9487
2 | 0.3244 | 0.00481 | -0.0251 | 67.4428
2.5 | 0.3785 | 0.00473 | -0.0251 | 80.0211
3 | 0.4187 | 0.0049 | -0.0222 | 85.449
3.5 | 0.3971 | 0.00569 | -0.006 | 69.7891
4 | 0.3821 | 0.00691 | 0.0077 | 55.2967
4.5 | 0.3862 | 0.00808 | 0.0171 | 47.797
5 | 0.4002 | 0.00913 | 0.0241 | 43.8335
5.5 | 0.4253 | 0.01002 | 0.0289 | 42.4451
6 | 0.4571 | 0.0108 | 0.0324 | 42.3241
6.5 | 0.4923 | 0.01152 | 0.0352 | 42.7344
7 | 0.5291 | 0.01223 | 0.0377 | 43.2625
7.5 | 0.5698 | 0.01282 | 0.0394 | 44.4462
8 | 0.6122 | 0.01335 | 0.0408 | 45.8577
8.5 | 0.6536 | 0.01392 | 0.0423 | 46.954
9 | 0.6949 | 0.01452 | 0.0438 | 47.8581
9.5 | 0.7369 | 0.01511 | 0.0451 | 48.769
10 | 0.7776 | 0.01573 | 0.0465 | 49.4342
10.5 | 0.8165 | 0.01643 | 0.0482 | 49.6957
11 | 0.8572 | 0.01707 | 0.0495 | 50.2168
11.5 | 0.8947 | 0.01789 | 0.0512 | 50.0112
12 | 0.9328 | 0.01867 | 0.0527 | 49.9625
12.5 | 0.9697 | 0.01956 | 0.0543 | 49.5757
13.5 | 1.0373 | 0.02164 | 0.0581 | 47.9344
14 | 1.0686 | 0.02286 | 0.0601 | 46.7454
14.5 | 1.0966 | 0.02432 | 0.0624 | 45.0905
15 | 1.1271 | 0.02563 | 0.0642 | 43.9758
15.5 | 1.1539 | 0.02714 | 0.0664 | 42.5166
16 | 1.1797 | 0.02883 | 0.0684 | 40.9192
16.5 | 1.1985 | 0.03096 | 0.071 | 38.7112
17 | 1.2101 | 0.03372 | 0.0738 | 35.8867
17.5 | 1.2258 | 0.03625 | 0.076 | 33.8152
18 | 1.2438 | 0.03868 | 0.0778 | 32.1562
18.5 | 1.2518 | 0.04201 | 0.0798 | 29.7977
19 | 1.2734 | 0.04596 | 0.078 | 27.7067
19.5 | 1.3039 | 0.05081 | 0.0728 | 25.6623
20 | 1.3014 | 0.05634 | 0.0728 | 23.099

## 51. Re 2M Mach 0.10 (1)
BIGFOIL.COM POLAR EXPORT
NACA67-117 a=0.8
NACA67-117 a=0.8 |  |  |  | Cl Max: | 1.307 | at alpha= | 13.5 | deg
JavaFoil+Calcfoil stall+Eppler ext transition |  |  |  | L/D Max: | 139.344 | at alpha= | 4.5 | deg
Re: | 2000000 |  |  | Cd Min: | 0.00376 | at alpha= | 1.5 | deg
Mach: | 0.1 |  |  | Cl=0 at alpha= | -0.8254 | deg
|  |  |  | @ Cl=0.1, Cd= | 0.0039986
|  |  |  | @ Cl=0.4, Cd= | 0.0040034
|  |  |  | @ Cl=0.6, Cd= | 0.0044235
alpha (deg) | Cl | Cd | Cm | Cl/Cd
-19 | -0.892 | 0.15406 | 0.016 | -5.791
-18.5 | -0.912 | 0.14525 | 0.016 | -6.277
-18 | -0.931 | 0.13601 | 0.016 | -6.846
-17.5 | -0.946 | 0.13119 | 0.015 | -7.211
-17 | -0.961 | 0.12324 | 0.015 | -7.795
-16.5 | -0.974 | 0.115 | 0.014 | -8.474
-16 | -0.988 | 0.10521 | 0.014 | -9.395
-15.5 | -1.004 | 0.09359 | 0.014 | -10.727
-15 | -1.033 | 0.07405 | 0.015 | -13.949
-14.5 | -1.16 | 0.02706 | 0.018 | -42.874
-14 | -1.163 | 0.02459 | 0.017 | -47.273
-13.5 | -1.163 | 0.02191 | 0.016 | -53.088
-13 | -1.156 | 0.02044 | 0.015 | -56.554
-12.5 | -1.143 | 0.01907 | 0.013 | -59.962
-12 | -1.125 | 0.01796 | 0.012 | -62.638
-11.5 | -1.103 | 0.01704 | 0.011 | -64.709
-11 | -1.075 | 0.01635 | 0.009 | -65.787
-10.5 | -1.044 | 0.01554 | 0.008 | -67.196
-10 | -1.009 | 0.01486 | 0.007 | -67.936
-9.5 | -0.971 | 0.0142 | 0.005 | -68.388
-9 | -0.929 | 0.01362 | 0.004 | -68.217
-8.5 | -0.885 | 0.01299 | 0.003 | -68.105
-8 | -0.837 | 0.01249 | 0.001 | -67.033
-7.5 | -0.786 | 0.01194 | 0 | -65.802
-7 | -0.733 | 0.01147 | -0.001 | -63.877
-6.5 | -0.678 | 0.01084 | -0.003 | -62.599
-6 | -0.622 | 0.01043 | -0.004 | -59.681
-5.5 | -0.565 | 0.00987 | -0.006 | -57.278
-5 | -0.507 | 0.0095 | -0.007 | -53.41
-4.5 | -0.448 | 0.0095 | -0.009 | -47.22
-4 | -0.389 | 0.00916 | -0.01 | -42.456
-3.5 | -0.33 | 0.00415 | -0.011 | -79.538
-3 | -0.269 | 0.00411 | -0.013 | -65.478
-2.5 | -0.208 | 0.00406 | -0.014 | -51.112
-2 | -0.146 | 0.00404 | -0.016 | -36.12
-1.5 | -0.084 | 0.00399 | -0.017 | -21.006
-1 | -0.022 | 0.00399 | -0.019 | -5.469
-0.5 | 0.041 | 0.00397 | -0.02 | 10.218
0 | 0.103 | 0.004 | -0.021 | 25.666
0.5 | 0.165 | 0.00403 | -0.023 | 40.89
1 | 0.227 | 0.00406 | -0.024 | 55.825
1.5 | 0.289 | 0.00376 | -0.026 | 76.699
2 | 0.349 | 0.00397 | -0.027 | 88.016
2.5 | 0.41 | 0.00401 | -0.029 | 102.454
3 | 0.471 | 0.00406 | -0.03 | 115.962
3.5 | 0.531 | 0.00429 | -0.031 | 124.01
4 | 0.591 | 0.00438 | -0.033 | 134.932
4.5 | 0.651 | 0.00467 | -0.034 | 139.344
5 | 0.706 | 0.01094 | -0.035 | 64.593
5.5 | 0.763 | 0.0114 | -0.037 | 66.955
6 | 0.819 | 0.01184 | -0.038 | 69.163
6.5 | 0.872 | 0.01227 | -0.039 | 71.063
7 | 0.924 | 0.01275 | -0.041 | 72.444
7.5 | 0.973 | 0.01326 | -0.042 | 73.406
8 | 1.021 | 0.01376 | -0.043 | 74.165
8.5 | 1.065 | 0.0143 | -0.045 | 74.456
9 | 1.106 | 0.01531 | -0.046 | 72.236
9.5 | 1.144 | 0.01597 | -0.047 | 71.657
10 | 1.179 | 0.01674 | -0.049 | 70.448
10.5 | 1.21 | 0.01751 | -0.05 | 69.09
11 | 1.237 | 0.01835 | -0.051 | 67.395
11.5 | 1.26 | 0.01923 | -0.052 | 65.506
12 | 1.278 | 0.02018 | -0.054 | 63.328
12.5 | 1.292 | 0.02116 | -0.055 | 61.085
13 | 1.302 | 0.02237 | -0.056 | 58.21
13.5 | 1.307 | 0.02363 | -0.057 | 55.316
14 | 1.306 | 0.02536 | -0.058 | 51.506
14.5 | 1.301 | 0.0273 | -0.059 | 47.64
15 | 1.289 | 0.02995 | -0.06 | 43.05
15.5 | 1.268 | 0.03463 | -0.06 | 36.613
16 | 1.134 | 0.07998 | -0.05 | 14.185
16.5 | 1.097 | 0.09858 | -0.047 | 11.125
17 | 1.069 | 0.11215 | -0.045 | 9.534
17.5 | 1.046 | 0.12299 | -0.043 | 8.504
18 | 1.023 | 0.13199 | -0.043 | 7.75
18.5 | 0.997 | 0.13963 | -0.043 | 7.139

## 52. Re 2M Mach 0.10 (2)
BIGFOIL.COM POLAR EXPORT
NACA67-117 a=0.8
NACA67-117 a=0.8 |  |  |  | Cl Max: | 1.2836 | at alpha= | 19.5 | deg
XFOIL ncrit=9 |  |  |  | L/D Max: | 85.2642 | at alpha= | 3 | deg
Re: | 2000000 |  |  | Cd Min: | 0.06075 | at alpha= | 20 | deg
Mach: | 0.1 |  |  | Cl=0 at alpha= | -0.7926 | deg
|  |  |  | @ Cl=0.1, Cd= | 0.005371
|  |  |  | @ Cl=0.4, Cd= | 0.0048354
|  |  |  | @ Cl=0.6, Cd= | 0.013341
alpha (deg) | Cl | Cd | Cm | Cl/Cd
-20 | -1.1461 | 0.05533 | -0.1104 | -20.7139
-19.5 | -1.1577 | 0.04891 | -0.1111 | -23.67
-19 | -1.1562 | 0.04414 | -0.1111 | -26.1939
-18.5 | -1.1526 | 0.04 | -0.1101 | -28.815
-18 | -1.143 | 0.03669 | -0.1087 | -31.1529
-17.5 | -1.1294 | 0.03377 | -0.1071 | -33.4439
-17 | -1.1129 | 0.03129 | -0.1051 | -35.5673
-16.5 | -1.0965 | 0.02896 | -0.1027 | -37.8626
-16 | -1.0715 | 0.02722 | -0.1009 | -39.3644
-15.5 | -1.0592 | 0.02474 | -0.0974 | -42.8133
-15 | -1.0333 | 0.02322 | -0.095 | -44.5004
-14.5 | -1.0029 | 0.02199 | -0.093 | -45.6071
-14 | -0.9723 | 0.02074 | -0.0909 | -46.8804
-13.5 | -0.9384 | 0.01968 | -0.089 | -47.6829
-13 | -0.9071 | 0.01851 | -0.0866 | -49.0059
-12.5 | -0.8708 | 0.01762 | -0.0848 | -49.4211
-12 | -0.8333 | 0.01685 | -0.0831 | -49.454
-11.5 | -0.7965 | 0.01602 | -0.0811 | -49.7191
-11 | -0.7573 | 0.01528 | -0.0795 | -49.5615
-10.5 | -0.7158 | 0.0147 | -0.0781 | -48.6939
-10 | -0.6763 | 0.01397 | -0.0763 | -48.4109
-9.5 | -0.6337 | 0.01342 | -0.075 | -47.2206
-9 | -0.5925 | 0.01283 | -0.0734 | -46.1808
-8.5 | -0.5489 | 0.01234 | -0.0721 | -44.4814
-8 | -0.5055 | 0.01185 | -0.0707 | -42.6582
-7.5 | -0.4617 | 0.01141 | -0.0694 | -40.4645
-7 | -0.4181 | 0.01098 | -0.0679 | -38.0783
-6.5 | -0.3736 | 0.01061 | -0.0666 | -35.2121
-6 | -0.3306 | 0.01016 | -0.065 | -32.5394
-5.5 | -0.2893 | 0.00965 | -0.063 | -29.9793
-5 | -0.2534 | 0.00901 | -0.0601 | -28.1243
-4.5 | -0.221 | 0.00834 | -0.0563 | -26.4988
-4 | -0.1989 | 0.00749 | -0.0505 | -26.5554
-3.5 | -0.1889 | 0.00656 | -0.042 | -28.7957
-3 | -0.1977 | 0.00576 | -0.029 | -34.3229
-2.5 | -0.1908 | 0.0048 | -0.0192 | -39.75
-2 | -0.1386 | 0.00487 | -0.0189 | -28.46
-1.5 | -0.0818 | 0.00494 | -0.0194 | -16.5587
-1 | -0.0241 | 0.00504 | -0.0201 | -4.7817
-0.5 | 0.034 | 0.00517 | -0.0209 | 6.5764
0 | 0.0929 | 0.00539 | -0.0218 | 17.2356
0.5 | 0.1526 | 0.00523 | -0.0229 | 29.1778
1 | 0.2113 | 0.00506 | -0.0239 | 41.7589
1.5 | 0.269 | 0.00489 | -0.0246 | 55.0102
2 | 0.326 | 0.00483 | -0.0252 | 67.4948
2.5 | 0.3803 | 0.00475 | -0.0252 | 80.0632
3 | 0.4195 | 0.00492 | -0.0219 | 85.2642
3.5 | 0.3952 | 0.00574 | -0.0051 | 68.8502
4 | 0.3801 | 0.00698 | 0.0087 | 54.4556
4.5 | 0.3843 | 0.00816 | 0.018 | 47.0956
5 | 0.3985 | 0.00921 | 0.025 | 43.2682
5.5 | 0.4236 | 0.01011 | 0.0299 | 41.8991
6 | 0.4559 | 0.01089 | 0.0333 | 41.8641
6.5 | 0.4905 | 0.01165 | 0.0363 | 42.103
7 | 0.5281 | 0.01234 | 0.0387 | 42.7958
7.5 | 0.5692 | 0.01293 | 0.0405 | 44.0217
8 | 0.6112 | 0.01349 | 0.042 | 45.3076
8.5 | 0.6533 | 0.01405 | 0.0435 | 46.4982
9 | 0.6948 | 0.01468 | 0.045 | 47.3297
9.5 | 0.7371 | 0.01527 | 0.0464 | 48.2711
10 | 0.7776 | 0.01592 | 0.0479 | 48.8442
10.5 | 0.8175 | 0.01661 | 0.0495 | 49.2173
11 | 0.8581 | 0.01728 | 0.0509 | 49.6586
11.5 | 0.8956 | 0.01811 | 0.0527 | 49.4533
12 | 0.9334 | 0.01896 | 0.0544 | 49.23
12.5 | 0.9706 | 0.01987 | 0.056 | 48.8475
13.5 | 1.0383 | 0.02204 | 0.06 | 47.1098
14 | 1.067 | 0.02344 | 0.0625 | 45.5205
14.5 | 1.0975 | 0.02482 | 0.0645 | 44.2184
15 | 1.1262 | 0.02628 | 0.0666 | 42.8539
15.5 | 1.153 | 0.02787 | 0.0688 | 41.3706
16 | 1.1776 | 0.02971 | 0.071 | 39.6365
16.5 | 1.1921 | 0.03221 | 0.074 | 37.0102
17 | 1.2065 | 0.03491 | 0.0765 | 34.5603
17.5 | 1.2203 | 0.0377 | 0.0787 | 32.3687
18 | 1.2358 | 0.04046 | 0.0806 | 30.5437
18.5 | 1.2412 | 0.0442 | 0.0825 | 28.0814
19 | 1.2576 | 0.04867 | 0.0809 | 25.8393
19.5 | 1.2836 | 0.05418 | 0.0756 | 23.6914
20 | 1.2776 | 0.06075 | 0.0745 | 21.0305

## 53. Re 2M Mach 0.25 (1)
BIGFOIL.COM POLAR EXPORT
NACA67-117 a=0.8
NACA67-117 a=0.8 |  |  |  | Cl Max: | 1.227 | at alpha= | 12 | deg
JavaFoil+Calcfoil stall+Eppler ext transition |  |  |  | L/D Max: | 139.359 | at alpha= | 4 | deg
Re: | 2000000 |  |  | Cd Min: | 0.00393 | at alpha= | 2.5 | deg
Mach: | 0.25 |  |  | Cl=0 at alpha= | -0.82812 | deg
|  |  |  | @ Cl=0.1, Cd= | 0.0040568
|  |  |  | @ Cl=0.4, Cd= | 0.0040248
|  |  |  | @ Cl=0.6, Cd= | 0.0043365
alpha (deg) | Cl | Cd | Cm | Cl/Cd
-17 | -0.689 | 0.14465 | 0.013 | -4.766
-16.5 | -0.734 | 0.13098 | 0.013 | -5.6
-16 | -0.774 | 0.12447 | 0.012 | -6.216
-15.5 | -0.809 | 0.11527 | 0.012 | -7.021
-15 | -0.841 | 0.1072 | 0.012 | -7.846
-14.5 | -0.868 | 0.09933 | 0.011 | -8.741
-14 | -0.89 | 0.09222 | 0.011 | -9.654
-13.5 | -0.913 | 0.08126 | 0.011 | -11.233
-13 | -1.07 | 0.02426 | 0.015 | -44.125
-12.5 | -1.079 | 0.02215 | 0.014 | -48.695
-12 | -1.081 | 0.02006 | 0.012 | -53.904
-11.5 | -1.075 | 0.01848 | 0.011 | -58.143
-11 | -1.059 | 0.01742 | 0.01 | -60.811
-10.5 | -1.038 | 0.01645 | 0.008 | -63.069
-10 | -1.01 | 0.01573 | 0.007 | -64.222
-9.5 | -0.977 | 0.01499 | 0.006 | -65.182
-9 | -0.939 | 0.01432 | 0.004 | -65.621
-8.5 | -0.897 | 0.01362 | 0.003 | -65.892
-8 | -0.852 | 0.01302 | 0.001 | -65.397
-7.5 | -0.801 | 0.01218 | 0 | -65.783
-7 | -0.748 | 0.01167 | -0.002 | -64.114
-6.5 | -0.694 | 0.01106 | -0.003 | -62.707
-6 | -0.637 | 0.0106 | -0.004 | -60.144
-5.5 | -0.579 | 0.01049 | -0.006 | -55.218
-5 | -0.52 | 0.0101 | -0.007 | -51.469
-4.5 | -0.46 | 0.00973 | -0.009 | -47.25
-4 | -0.399 | 0.00938 | -0.01 | -42.524
-3.5 | -0.339 | 0.00422 | -0.012 | -80.165
-3 | -0.276 | 0.00417 | -0.013 | -66.166
-2.5 | -0.213 | 0.00413 | -0.015 | -51.623
-2 | -0.15 | 0.00409 | -0.016 | -36.595
-1.5 | -0.086 | 0.00406 | -0.018 | -21.199
-1 | -0.022 | 0.00404 | -0.019 | -5.545
-0.5 | 0.042 | 0.00402 | -0.02 | 10.345
0 | 0.105 | 0.00406 | -0.022 | 25.948
0.5 | 0.169 | 0.00409 | -0.023 | 41.358
1 | 0.233 | 0.00412 | -0.025 | 56.417
1.5 | 0.296 | 0.00417 | -0.026 | 71.096
2 | 0.359 | 0.00421 | -0.028 | 85.211
2.5 | 0.421 | 0.00393 | -0.029 | 107.245
3 | 0.483 | 0.00416 | -0.031 | 116.11
3.5 | 0.545 | 0.00423 | -0.032 | 129.018
4 | 0.607 | 0.00435 | -0.034 | 139.359
4.5 | 0.664 | 0.01075 | -0.035 | 61.827
5 | 0.724 | 0.01119 | -0.036 | 64.722
5.5 | 0.782 | 0.01168 | -0.038 | 66.937
6 | 0.838 | 0.01229 | -0.039 | 68.184
6.5 | 0.892 | 0.01275 | -0.04 | 69.921
7 | 0.943 | 0.01326 | -0.042 | 71.162
7.5 | 0.992 | 0.01381 | -0.043 | 71.798
8 | 1.037 | 0.01438 | -0.045 | 72.119
8.5 | 1.079 | 0.01497 | -0.046 | 72.097
9 | 1.116 | 0.01613 | -0.047 | 69.202
9.5 | 1.149 | 0.0169 | -0.049 | 67.976
10 | 1.177 | 0.01778 | -0.05 | 66.179
10.5 | 1.199 | 0.01873 | -0.051 | 64.02
11 | 1.215 | 0.01971 | -0.052 | 61.638
11.5 | 1.224 | 0.02085 | -0.054 | 58.717
12 | 1.227 | 0.02208 | -0.055 | 55.555
12.5 | 1.222 | 0.02353 | -0.056 | 51.92
13 | 1.208 | 0.02533 | -0.057 | 47.691
13.5 | 1.183 | 0.02832 | -0.058 | 41.779
14 | 1.016 | 0.07813 | -0.044 | 13.002
14.5 | 0.967 | 0.09659 | -0.039 | 10.009
15 | 0.931 | 0.10646 | -0.038 | 8.745
15.5 | 0.892 | 0.11531 | -0.036 | 7.736
16 | 0.85 | 0.12411 | -0.036 | 6.851
16.5 | 0.805 | 0.13238 | -0.035 | 6.082
17 | 0.757 | 0.14013 | -0.036 | 5.4

## 54. Re 2M Mach 0.25 (2)
BIGFOIL.COM POLAR EXPORT
NACA67-117 a=0.8
NACA67-117 a=0.8 |  |  |  | Cl Max: | 1.1595 | at alpha= | 17 | deg
XFOIL ncrit=9 |  |  |  | L/D Max: | 83.2806 | at alpha= | 3 | deg
Re: | 2000000 |  |  | Cd Min: | 0.11206 | at alpha= | -20 | deg
Mach: | 0.25 |  |  | Cl=0 at alpha= | -0.78308 | deg
|  |  |  | @ Cl=0.1, Cd= | 0.0055351
|  |  |  | @ Cl=0.4, Cd= | 0.0049119
|  |  |  | @ Cl=0.6, Cd= | 0.014067
alpha (deg) | Cl | Cd | Cm | Cl/Cd
-20 | -0.829 | 0.11206 | -0.0903 | -7.3978
-19.5 | -0.9058 | 0.09141 | -0.1026 | -9.9092
-19 | -0.9499 | 0.07677 | -0.1114 | -12.3733
-18.5 | -0.9906 | 0.06415 | -0.1178 | -15.4419
-18 | -1.0153 | 0.05488 | -0.1212 | -18.5004
-17.5 | -1.0337 | 0.04732 | -0.1223 | -21.8449
-17 | -1.0306 | 0.04255 | -0.1218 | -24.2209
-16.5 | -1.0395 | 0.0373 | -0.1197 | -27.8686
-16 | -1.0298 | 0.03379 | -0.1175 | -30.4765
-15.5 | -1.0193 | 0.03061 | -0.1146 | -33.2996
-15 | -1.0058 | 0.02788 | -0.1112 | -36.076
-14.5 | -0.9897 | 0.02545 | -0.1077 | -38.888
-14 | -0.964 | 0.02359 | -0.1047 | -40.8648
-13.5 | -0.9357 | 0.02196 | -0.1017 | -42.6093
-13 | -0.9022 | 0.02068 | -0.0991 | -43.6267
-12.5 | -0.8688 | 0.01943 | -0.0964 | -44.7144
-12 | -0.8354 | 0.01823 | -0.0935 | -45.8256
-11.5 | -0.7964 | 0.01733 | -0.0913 | -45.955
-11 | -0.7575 | 0.01641 | -0.089 | -46.1609
-10.5 | -0.7172 | 0.01558 | -0.0869 | -46.0334
-10 | -0.674 | 0.01491 | -0.0851 | -45.2046
-9.5 | -0.6336 | 0.01413 | -0.0829 | -44.8408
-9 | -0.5895 | 0.01354 | -0.0812 | -43.5377
-8.5 | -0.5461 | 0.01293 | -0.0793 | -42.2351
-8 | -0.5007 | 0.01244 | -0.0778 | -40.2492
-7.5 | -0.4569 | 0.01189 | -0.076 | -38.4272
-7 | -0.411 | 0.01147 | -0.0745 | -35.8326
-6.5 | -0.3656 | 0.01104 | -0.0729 | -33.1159
-6 | -0.3207 | 0.01057 | -0.0712 | -30.3406
-5.5 | -0.2773 | 0.01007 | -0.0692 | -27.5372
-5 | -0.2404 | 0.0094 | -0.0661 | -25.5745
-4.5 | -0.2068 | 0.0087 | -0.0623 | -23.7701
-4 | -0.1834 | 0.00783 | -0.0566 | -23.4227
-3.5 | -0.1725 | 0.00684 | -0.0481 | -25.2193
-3 | -0.1885 | 0.00593 | -0.0334 | -31.7875
-2.5 | -0.1929 | 0.00501 | -0.0209 | -38.503
-2 | -0.1433 | 0.00496 | -0.0195 | -28.8911
-1.5 | -0.0853 | 0.00504 | -0.0199 | -16.9246
-1 | -0.0259 | 0.00515 | -0.0206 | -5.0291
-0.5 | 0.0338 | 0.00531 | -0.0213 | 6.3653
0 | 0.0949 | 0.00554 | -0.0223 | 17.13
0.5 | 0.1571 | 0.00548 | -0.0236 | 28.6679
1 | 0.2168 | 0.00521 | -0.0243 | 41.6123
1.5 | 0.2766 | 0.00501 | -0.0251 | 55.2096
2 | 0.3346 | 0.00492 | -0.0255 | 68.0081
2.5 | 0.3896 | 0.00484 | -0.0252 | 80.4959
3 | 0.4214 | 0.00506 | -0.0199 | 83.2806
3.5 | 0.3857 | 0.006 | -0.0005 | 64.2833
4 | 0.3697 | 0.00735 | 0.0135 | 50.2993
4.5 | 0.3732 | 0.00861 | 0.0232 | 43.3449
5 | 0.3876 | 0.00974 | 0.0304 | 39.7947
5.5 | 0.4135 | 0.01067 | 0.0353 | 38.7535
6 | 0.4464 | 0.01149 | 0.039 | 38.8512
6.5 | 0.4825 | 0.01228 | 0.042 | 39.2915
7 | 0.522 | 0.01298 | 0.0445 | 40.2157
7.5 | 0.5653 | 0.01357 | 0.0463 | 41.6581
8 | 0.6086 | 0.01419 | 0.048 | 42.8894
8.5 | 0.6522 | 0.0148 | 0.0497 | 44.0676
9 | 0.6942 | 0.01551 | 0.0516 | 44.7582
9.5 | 0.738 | 0.01617 | 0.0532 | 45.6401
10.5 | 0.8209 | 0.01771 | 0.057 | 46.3523
11 | 0.8617 | 0.01853 | 0.059 | 46.503
11.5 | 0.8999 | 0.0195 | 0.0612 | 46.1487
12 | 0.9375 | 0.02055 | 0.0635 | 45.6204
12.5 | 0.9735 | 0.02175 | 0.0659 | 44.7586
13 | 1.0071 | 0.02309 | 0.0684 | 43.6163
13.5 | 1.0378 | 0.02464 | 0.0712 | 42.1185
14 | 1.0666 | 0.02631 | 0.0741 | 40.5397
14.5 | 1.0923 | 0.02827 | 0.077 | 38.6381
15 | 1.1171 | 0.03041 | 0.0797 | 36.7346
15.5 | 1.1297 | 0.03336 | 0.0832 | 33.8639
16 | 1.1442 | 0.0364 | 0.086 | 31.4341
16.5 | 1.1536 | 0.04002 | 0.0886 | 28.8256
17 | 1.1595 | 0.04416 | 0.0907 | 26.2568
17.5 | 1.1566 | 0.04938 | 0.0922 | 23.4224
18.5 | 1.1357 | 0.06282 | 0.0919 | 18.0786
19 | 1.1141 | 0.07179 | 0.0893 | 15.5189
19.5 | 1.096 | 0.08258 | 0.083 | 13.272
20 | 1.051 | 0.09889 | 0.0721 | 10.628

## 55. Re 2M Mach 0.50 (1)
BIGFOIL.COM POLAR EXPORT
NACA67-117 a=0.8
NACA67-117 a=0.8 |  |  |  | Cl Max: | 1.16 | at alpha= | 20 | deg
JavaFoil+Calcfoil stall+Eppler ext transition |  |  |  | L/D Max: | 134.115 | at alpha= | 4 | deg
Re: | 2000000 |  |  | Cd Min: | 0.0043 | at alpha= | -0.5 | deg
Mach: | 0.5 |  |  | Cl=0 at alpha= | -0.82394 | deg
|  |  |  | @ Cl=0.1, Cd= | 0.004338
|  |  |  | @ Cl=0.4, Cd= | 0.004541
|  |  |  | @ Cl=0.6, Cd= | 0.0047926
alpha (deg) | Cl | Cd | Cm | Cl/Cd
-20 | -1.073 | 0.18037 | 0.022 | -5.951
-19.5 | -1.048 | 0.17439 | 0.021 | -6.009
-19 | -1.017 | 0.1659 | 0.02 | -6.131
-18.5 | -0.989 | 0.16478 | 0.019 | -6.004
-18 | -0.962 | 0.16143 | 0.018 | -5.958
-17.5 | -0.935 | 0.15585 | 0.017 | -5.997
-17 | -0.907 | 0.15001 | 0.016 | -6.049
-16.5 | -0.878 | 0.14372 | 0.015 | -6.111
-16 | -0.85 | 0.13878 | 0.014 | -6.127
-15.5 | -0.823 | 0.13327 | 0.013 | -6.175
-15 | -0.796 | 0.12726 | 0.012 | -6.252
-14.5 | -0.768 | 0.12712 | 0.011 | -6.04
-14 | -0.739 | 0.11819 | 0.01 | -6.251
-13.5 | -0.711 | 0.11304 | 0.009 | -6.29
-13 | -0.683 | 0.10933 | 0.008 | -6.252
-12.5 | -0.656 | 0.10896 | 0.008 | -6.02
-12 | -0.628 | 0.10132 | 0.007 | -6.197
-11.5 | -0.599 | 0.09518 | 0.006 | -6.296
-11 | -0.572 | 0.09053 | 0.005 | -6.315
-10.5 | -0.544 | 0.08797 | 0.004 | -6.183
-10 | -0.516 | 0.0808 | 0.004 | -6.383
-9.5 | -0.488 | 0.06865 | 0.003 | -7.115
-9 | -0.46 | 0.0703 | 0.002 | -6.541
-8.5 | -0.838 | 0.01774 | 0.003 | -47.243
-8 | -0.861 | 0.01623 | 0.001 | -53.024
-7.5 | -0.837 | 0.0151 | 0 | -55.446
-7 | -0.798 | 0.0141 | -0.002 | -56.636
-6.5 | -0.75 | 0.01332 | -0.003 | -56.298
-6 | -0.695 | 0.01263 | -0.005 | -55.071
-5.5 | -0.636 | 0.01199 | -0.006 | -53.077
-5 | -0.574 | 0.01142 | -0.008 | -50.254
-4.5 | -0.509 | 0.01086 | -0.01 | -46.866
-4 | -0.442 | 0.0104 | -0.011 | -42.511
-3.5 | -0.374 | 0.01001 | -0.013 | -37.363
-3 | -0.306 | 0.00449 | -0.015 | -68.288
-2.5 | -0.237 | 0.00443 | -0.016 | -53.369
-2 | -0.166 | 0.00438 | -0.018 | -37.989
-1.5 | -0.096 | 0.00434 | -0.019 | -22.059
-1 | -0.025 | 0.00431 | -0.021 | -5.782
-0.5 | 0.046 | 0.0043 | -0.023 | 10.781
0 | 0.117 | 0.00435 | -0.024 | 26.956
0.5 | 0.188 | 0.00438 | -0.026 | 42.998
1 | 0.259 | 0.00442 | -0.028 | 58.631
1.5 | 0.33 | 0.00448 | -0.029 | 73.692
2 | 0.399 | 0.00454 | -0.031 | 87.834
2.5 | 0.468 | 0.00461 | -0.032 | 101.57
3 | 0.537 | 0.0047 | -0.034 | 114.332
3.5 | 0.605 | 0.0048 | -0.036 | 126.1
4 | 0.673 | 0.00502 | -0.037 | 134.115
4.5 | 0.736 | 0.01238 | -0.039 | 59.453
5 | 0.8 | 0.01294 | -0.04 | 61.849
5.5 | 0.861 | 0.01361 | -0.042 | 63.227
6 | 0.916 | 0.01425 | -0.043 | 64.25
6.5 | 0.964 | 0.01473 | -0.045 | 65.443
7 | 1.002 | 0.01557 | -0.047 | 64.372
7.5 | 1.024 | 0.01729 | -0.048 | 59.244
8 | 1.018 | 0.01858 | -0.05 | 54.81
8.5 | 0.938 | 0.0203 | -0.051 | 46.19
9 | 0.557 | 0.06004 | -0.031 | 9.283
9.5 | 0.579 | 0.07445 | -0.025 | 7.781
10 | 0.607 | 0.07737 | -0.025 | 7.84
10.5 | 0.635 | 0.08778 | -0.027 | 7.232
11 | 0.662 | 0.09522 | -0.028 | 6.955
11.5 | 0.69 | 0.09672 | -0.028 | 7.13
12 | 0.717 | 0.09963 | -0.029 | 7.2
12.5 | 0.746 | 0.10711 | -0.032 | 6.964
13 | 0.773 | 0.10965 | -0.032 | 7.052
13.5 | 0.801 | 0.11328 | -0.033 | 7.067
14 | 0.828 | 0.11781 | -0.035 | 7.03
14.5 | 0.858 | 0.12903 | -0.037 | 6.647
15 | 0.884 | 0.13128 | -0.038 | 6.736
15.5 | 0.911 | 0.13757 | -0.038 | 6.625
16 | 0.939 | 0.1413 | -0.04 | 6.645
16.5 | 0.967 | 0.14775 | -0.041 | 6.544
17 | 0.995 | 0.15164 | -0.043 | 6.564
17.5 | 1.022 | 0.15673 | -0.044 | 6.523
18 | 1.049 | 0.16174 | -0.045 | 6.488
18.5 | 1.077 | 0.16324 | -0.047 | 6.6
19 | 1.109 | 0.17692 | -0.05 | 6.266
19.5 | 1.133 | 0.17427 | -0.049 | 6.501
20 | 1.16 | 0.17812 | -0.05 | 6.51

## 56. Re 2M Mach 0.50 (2)
BIGFOIL.COM POLAR EXPORT
NACA67-117 a=0.8
NACA67-117 a=0.8 |  |  |  | Cl Max: | 0.8673 | at alpha= | 11.5 | deg
XFOIL ncrit=9 |  |  |  | L/D Max: | 78.4181 | at alpha= | 2.5 | deg
Re: | 2000000 |  |  | Cd Min: | 0.14292 | at alpha= | 16.5 | deg
Mach: | 0.5 |  |  | Cl=0 at alpha= | -0.73088 | deg
|  |  |  | @ Cl=0.1, Cd= | 0.0062114
|  |  |  | @ Cl=0.4, Cd= | 0.01379
|  |  |  | @ Cl=0.6, Cd= | 0.14292
alpha (deg) | Cl | Cd | Cm | Cl/Cd
-16 | -0.3926 | 0.13707 | -0.0992 | -2.8642
-15.5 | -0.3945 | 0.12677 | -0.1047 | -3.1119
-15 | -0.4101 | 0.11454 | -0.1114 | -3.5804
-14.5 | -0.4548 | 0.09851 | -0.1203 | -4.6168
-14 | -0.5087 | 0.08203 | -0.1298 | -6.2014
-13.5 | -0.5465 | 0.06705 | -0.1396 | -8.1506
-13 | -0.5899 | 0.05402 | -0.1473 | -10.92
-12.5 | -0.6242 | 0.04455 | -0.1497 | -14.0112
-12 | -0.658 | 0.03676 | -0.1479 | -17.8999
-11.5 | -0.6747 | 0.03108 | -0.1434 | -21.7085
-11 | -0.6844 | 0.02617 | -0.1372 | -26.1521
-10.5 | -0.6748 | 0.0226 | -0.1308 | -29.8584
-10 | -0.6517 | 0.0201 | -0.1249 | -32.4229
-9.5 | -0.6145 | 0.01847 | -0.1201 | -33.2702
-9 | -0.5738 | 0.01713 | -0.1156 | -33.4968
-8.5 | -0.5291 | 0.01605 | -0.1117 | -32.9657
-8 | -0.4831 | 0.01512 | -0.1081 | -31.9511
-7.5 | -0.433 | 0.01435 | -0.1052 | -30.1742
-7 | -0.3839 | 0.01361 | -0.1022 | -28.2072
-6.5 | -0.3339 | 0.01296 | -0.0995 | -25.7639
-6 | -0.2827 | 0.01239 | -0.0971 | -22.8168
-5.5 | -0.2328 | 0.01183 | -0.0945 | -19.6788
-5 | -0.1869 | 0.01118 | -0.0915 | -16.7174
-4.5 | -0.1491 | 0.01037 | -0.0871 | -14.378
-4 | -0.1206 | 0.00942 | -0.0812 | -12.8025
-3.5 | -0.11 | 0.00823 | -0.0718 | -13.3657
-3 | -0.1236 | 0.00695 | -0.0574 | -17.7842
-2.5 | -0.1743 | 0.00585 | -0.0341 | -29.7949
-2 | -0.1655 | 0.00541 | -0.0223 | -30.5915
-1.5 | -0.1031 | 0.00554 | -0.0217 | -18.6101
-1 | -0.0373 | 0.00571 | -0.022 | -6.5324
-0.5 | 0.032 | 0.00604 | -0.0228 | 5.298
0 | 0.1034 | 0.00622 | -0.0243 | 16.6238
0.5 | 0.1719 | 0.00626 | -0.0254 | 27.4601
1 | 0.2354 | 0.00605 | -0.0252 | 38.9091
1.5 | 0.3071 | 0.00575 | -0.0265 | 53.4087
2 | 0.3654 | 0.00549 | -0.0251 | 66.5574
2.5 | 0.4164 | 0.00531 | -0.022 | 78.4181
3 | 0.405 | 0.00559 | -0.0057 | 72.4508
3.5 | 0.3478 | 0.00741 | 0.0181 | 46.9366
4 | 0.327 | 0.00917 | 0.0336 | 35.6598
4.5 | 0.3292 | 0.01069 | 0.0442 | 30.7951
5 | 0.348 | 0.01198 | 0.0516 | 29.0484
5.5 | 0.3774 | 0.01312 | 0.0571 | 28.7652
6 | 0.4125 | 0.01416 | 0.0616 | 29.1314
6.5 | 0.4558 | 0.01502 | 0.065 | 30.3462
7 | 0.5044 | 0.01577 | 0.0677 | 31.9848
7.5 | 0.5517 | 0.01663 | 0.0706 | 33.175
8 | 0.6007 | 0.01749 | 0.0734 | 34.3453
8.5 | 0.6467 | 0.01853 | 0.0767 | 34.9002
9 | 0.6934 | 0.0196 | 0.0799 | 35.3776
9.5 | 0.7397 | 0.02079 | 0.0833 | 35.5796
10 | 0.7816 | 0.02225 | 0.0873 | 35.1281
10.5 | 0.8197 | 0.02402 | 0.0917 | 34.1257
11 | 0.8492 | 0.02637 | 0.0969 | 32.2033
11.5 | 0.8673 | 0.02951 | 0.1025 | 29.39
12 | 0.8649 | 0.03417 | 0.1084 | 25.3117
12.5 | 0.8456 | 0.04056 | 0.1133 | 20.8481
13 | 0.8177 | 0.04843 | 0.1156 | 16.8842
13.5 | 0.7834 | 0.05806 | 0.1144 | 13.4929
14 | 0.7515 | 0.06911 | 0.1097 | 10.874
14.5 | 0.7226 | 0.0816 | 0.1021 | 8.8554
15 | 0.6945 | 0.09534 | 0.0931 | 7.2845
16 | 0.6262 | 0.12473 | 0.0754 | 5.0204
16.5 | 0.5778 | 0.14292 | 0.0649 | 4.0428

## 57. Re 3M Mach 0.00 (1)
BIGFOIL.COM POLAR EXPORT
NACA67-117 a=0.8
NACA67-117 a=0.8 |  |  |  | Cl Max: | 1.327 | at alpha= | 14 | deg
JavaFoil+Calcfoil stall+Eppler ext transition |  |  |  | L/D Max: | 133.329 | at alpha= | 3.5 | deg
Re: | 3000000 |  |  | Cd Min: | 0.0028 | at alpha= | -2 | deg
Mach: | 0 |  |  | Cl=0 at alpha= | -0.82258 | deg
|  |  |  | @ Cl=0.1, Cd= | 0.0033694
|  |  |  | @ Cl=0.4, Cd= | 0.0037751
|  |  |  | @ Cl=0.6, Cd= | 0.0049632
alpha (deg) | Cl | Cd | Cm | Cl/Cd
-19.5 | -0.924 | 0.15097 | 0.018 | -6.12
-19 | -0.943 | 0.14149 | 0.018 | -6.664
-18.5 | -0.96 | 0.13344 | 0.018 | -7.193
-18 | -0.979 | 0.12132 | 0.018 | -8.072
-17.5 | -0.988 | 0.11934 | 0.017 | -8.281
-17 | -1.003 | 0.11003 | 0.016 | -9.114
-16.5 | -1.017 | 0.1002 | 0.016 | -10.151
-16 | -1.056 | 0.07449 | 0.018 | -14.179
-15.5 | -1.176 | 0.02836 | 0.02 | -41.475
-15 | -1.186 | 0.02471 | 0.019 | -48.015
-14.5 | -1.191 | 0.02224 | 0.018 | -53.537
-14 | -1.186 | 0.02107 | 0.017 | -56.319
-13.5 | -1.181 | 0.0193 | 0.016 | -61.156
-13 | -1.168 | 0.01829 | 0.015 | -63.874
-12.5 | -1.152 | 0.01726 | 0.013 | -66.734
-12 | -1.132 | 0.01634 | 0.012 | -69.263
-11.5 | -1.107 | 0.01559 | 0.011 | -70.977
-11 | -1.078 | 0.0148 | 0.009 | -72.849
-10.5 | -1.046 | 0.01423 | 0.008 | -73.48
-10 | -1.01 | 0.01361 | 0.007 | -74.206
-9.5 | -0.971 | 0.01301 | 0.005 | -74.59
-9 | -0.928 | 0.01247 | 0.004 | -74.421
-8.5 | -0.883 | 0.01192 | 0.003 | -74.086
-8 | -0.835 | 0.01145 | 0.001 | -72.929
-7.5 | -0.784 | 0.01101 | 0 | -71.231
-7 | -0.731 | 0.01053 | -0.001 | -69.42
-6.5 | -0.676 | 0.01021 | -0.003 | -66.272
-6 | -0.621 | 0.00981 | -0.004 | -63.286
-5.5 | -0.564 | 0.00946 | -0.006 | -59.578
-5 | -0.506 | 0.00912 | -0.007 | -55.445
-4.5 | -0.447 | 0.00883 | -0.009 | -50.625
-4 | -0.387 | 0.00852 | -0.01 | -45.473
-3.5 | -0.33 | 0.00358 | -0.011 | -92.186
-3 | -0.269 | 0.00347 | -0.013 | -77.327
-2.5 | -0.207 | 0.00324 | -0.014 | -64.067
-2 | -0.146 | 0.0028 | -0.016 | -52.026
-1.5 | -0.084 | 0.00314 | -0.017 | -26.683
-1 | -0.022 | 0.00332 | -0.019 | -6.552
-0.5 | 0.04 | 0.00335 | -0.02 | 12.099
0 | 0.102 | 0.00337 | -0.021 | 30.424
0.5 | 0.164 | 0.00354 | -0.023 | 46.462
1 | 0.226 | 0.00367 | -0.024 | 61.637
1.5 | 0.288 | 0.00368 | -0.026 | 78.306
2 | 0.349 | 0.00375 | -0.027 | 93.027
2.5 | 0.41 | 0.00378 | -0.029 | 108.406
3 | 0.47 | 0.00387 | -0.03 | 121.667
3.5 | 0.531 | 0.00398 | -0.031 | 133.329
4 | 0.59 | 0.0046 | -0.033 | 128.124
4.5 | 0.647 | 0.00667 | -0.034 | 97.015
5 | 0.704 | 0.01005 | -0.035 | 70.056
5.5 | 0.761 | 0.0105 | -0.037 | 72.486
6 | 0.816 | 0.01093 | -0.038 | 74.674
6.5 | 0.869 | 0.01135 | -0.039 | 76.627
7 | 0.921 | 0.01175 | -0.041 | 78.382
7.5 | 0.971 | 0.01219 | -0.042 | 79.67
8 | 1.018 | 0.01266 | -0.043 | 80.45
8.5 | 1.063 | 0.01315 | -0.045 | 80.875
9 | 1.105 | 0.01365 | -0.046 | 81
9.5 | 1.144 | 0.01473 | -0.047 | 77.682
10 | 1.18 | 0.01531 | -0.048 | 77.056
10.5 | 1.212 | 0.01601 | -0.05 | 75.67
11 | 1.24 | 0.01674 | -0.051 | 74.075
11.5 | 1.265 | 0.01759 | -0.052 | 71.916
12 | 1.285 | 0.01843 | -0.053 | 69.738
12.5 | 1.302 | 0.01928 | -0.055 | 67.525
13 | 1.315 | 0.0203 | -0.056 | 64.757
13.5 | 1.323 | 0.02136 | -0.057 | 61.94
14 | 1.327 | 0.0225 | -0.058 | 58.978
14.5 | 1.327 | 0.02404 | -0.059 | 55.203
15 | 1.323 | 0.02561 | -0.06 | 51.653
15.5 | 1.315 | 0.02743 | -0.061 | 47.926
16 | 1.301 | 0.02989 | -0.062 | 43.537
16.5 | 1.285 | 0.03267 | -0.063 | 39.34
17 | 1.25 | 0.04012 | -0.062 | 31.15
17.5 | 1.144 | 0.07914 | -0.055 | 14.46
18 | 1.094 | 0.10499 | -0.051 | 10.421
18.5 | 1.061 | 0.11869 | -0.049 | 8.943
19 | 1.032 | 0.13026 | -0.048 | 7.922

## 58. Re 3M Mach 0.00 (2)
BIGFOIL.COM POLAR EXPORT
NACA67-117 a=0.8
NACA67-117 a=0.8 |  |  |  | Cl Max: | 1.3481 | at alpha= | 20 | deg
XFOIL ncrit=9 |  |  |  | L/D Max: | 82.298 | at alpha= | 2 | deg
Re: | 3000000 |  |  | Cd Min: | 0.04854 | at alpha= | 20 | deg
Mach: | 0 |  |  | Cl=0 at alpha= | -0.81709 | deg
|  |  |  | @ Cl=0.1, Cd= | 0.0040632
|  |  |  | @ Cl=0.4, Cd= | 0.0088967
|  |  |  | @ Cl=0.6, Cd= | 0.012008
alpha (deg) | Cl | Cd | Cm | Cl/Cd
-20 | -1.2624 | 0.04206 | -0.1071 | -30.0143
-19.5 | -1.2588 | 0.03819 | -0.1059 | -32.9615
-19 | -1.2446 | 0.03533 | -0.1047 | -35.2279
-18.5 | -1.2299 | 0.03266 | -0.1031 | -37.6577
-18 | -1.2165 | 0.03011 | -0.101 | -40.4019
-17.5 | -1.2041 | 0.02757 | -0.0983 | -43.6743
-17 | -1.1801 | 0.02587 | -0.0964 | -45.6165
-16.5 | -1.1571 | 0.02419 | -0.0941 | -47.8338
-16 | -1.1303 | 0.02281 | -0.092 | -49.5528
-15.5 | -1.1 | 0.02157 | -0.0902 | -50.9968
-15 | -1.0695 | 0.02041 | -0.0882 | -52.4008
-14.5 | -1.036 | 0.01943 | -0.0865 | -53.3196
-13.5 | -0.9717 | 0.01732 | -0.0822 | -56.1028
-13 | -0.9349 | 0.01651 | -0.0806 | -56.6263
-12.5 | -0.8961 | 0.01583 | -0.0792 | -56.6077
-12 | -0.8597 | 0.01499 | -0.0773 | -57.3516
-11.5 | -0.8209 | 0.01433 | -0.0756 | -57.2854
-11 | -0.7796 | 0.01379 | -0.0743 | -56.5337
-10.5 | -0.7399 | 0.01316 | -0.0726 | -56.2234
-10 | -0.6981 | 0.01263 | -0.0713 | -55.2732
-9.5 | -0.6556 | 0.0121 | -0.0699 | -54.1818
-9 | -0.6126 | 0.01161 | -0.0687 | -52.7649
-8.5 | -0.569 | 0.01116 | -0.0674 | -50.9857
-8 | -0.5253 | 0.01071 | -0.0661 | -49.0476
-7.5 | -0.4806 | 0.01031 | -0.0649 | -46.6149
-7 | -0.4361 | 0.00992 | -0.0637 | -43.9617
-6.5 | -0.3918 | 0.00953 | -0.0623 | -41.1123
-6 | -0.3469 | 0.00917 | -0.0611 | -37.8299
-5.5 | -0.3036 | 0.00879 | -0.0595 | -34.5392
-5 | -0.2636 | 0.00832 | -0.0572 | -31.6827
-4.5 | -0.2263 | 0.00782 | -0.0544 | -28.9386
-3 | -0.16 | 0.00581 | -0.036 | -27.5387
-2.5 | -0.1476 | 0.00508 | -0.0275 | -29.0551
-2 | -0.1267 | 0.00417 | -0.0208 | -30.3837
-1.5 | -0.0793 | 0.0039 | -0.0195 | -20.3333
-1 | -0.0214 | 0.00393 | -0.0204 | -5.4453
-0.5 | 0.0371 | 0.00397 | -0.0214 | 9.3451
0 | 0.0956 | 0.00407 | -0.0224 | 23.4889
0.5 | 0.1537 | 0.00398 | -0.0232 | 38.6181
1 | 0.2121 | 0.004 | -0.0242 | 53.025
1.5 | 0.2702 | 0.00395 | -0.0251 | 68.4051
2 | 0.3259 | 0.00396 | -0.0255 | 82.298
2.5 | 0.3549 | 0.00447 | -0.0202 | 79.396
3 | 0.3415 | 0.00529 | -0.0059 | 64.5558
3.5 | 0.3396 | 0.00622 | 0.0054 | 54.5981
4 | 0.3492 | 0.00717 | 0.0138 | 48.7029
4.5 | 0.3712 | 0.008 | 0.0195 | 46.4
5 | 0.3969 | 0.00883 | 0.0244 | 44.949
5.5 | 0.4299 | 0.00954 | 0.0279 | 45.0629
6 | 0.466 | 0.01019 | 0.0307 | 45.7311
6.5 | 0.5041 | 0.01083 | 0.033 | 46.5466
7 | 0.5455 | 0.01136 | 0.0348 | 48.0194
7.5 | 0.5875 | 0.01187 | 0.0364 | 49.4945
8 | 0.631 | 0.01235 | 0.0376 | 51.0931
8.5 | 0.6737 | 0.01288 | 0.039 | 52.3059
9 | 0.7163 | 0.01336 | 0.0403 | 53.6153
9.5 | 0.7568 | 0.01396 | 0.0419 | 54.212
10 | 0.7995 | 0.01447 | 0.0431 | 55.2522
10.5 | 0.8405 | 0.01507 | 0.0445 | 55.7731
11 | 0.8799 | 0.01574 | 0.0461 | 55.9022
11.5 | 0.9197 | 0.01643 | 0.0475 | 55.9769
12 | 0.9583 | 0.01719 | 0.0491 | 55.7475
12.5 | 0.9938 | 0.0181 | 0.051 | 54.9061
13.5 | 1.0639 | 0.02 | 0.0546 | 53.195
14 | 1.0964 | 0.02109 | 0.0566 | 51.9867
14.5 | 1.1286 | 0.02225 | 0.0586 | 50.7236
15.5 | 1.1876 | 0.02489 | 0.0627 | 47.7139
16 | 1.2152 | 0.02637 | 0.0647 | 46.0827
16.5 | 1.2406 | 0.028 | 0.0668 | 44.3071
17 | 1.2647 | 0.0298 | 0.0688 | 42.4396
17.5 | 1.2847 | 0.03186 | 0.0711 | 40.3233
18.5 | 1.3162 | 0.03692 | 0.0753 | 35.6501
19 | 1.3249 | 0.04012 | 0.0775 | 33.0234
19.5 | 1.3269 | 0.04402 | 0.0795 | 30.1431
20 | 1.3481 | 0.04854 | 0.0767 | 27.773

## 59. Re 3M Mach 0.10 (1)
BIGFOIL.COM POLAR EXPORT
NACA67-117 a=0.8
NACA67-117 a=0.8 |  |  |  | Cl Max: | 1.31 | at alpha= | 13.5 | deg
JavaFoil+Calcfoil stall+Eppler ext transition |  |  |  | L/D Max: | 132.656 | at alpha= | 3.5 | deg
Re: | 3000000 |  |  | Cd Min: | 0.00317 | at alpha= | -1.5 | deg
Mach: | 0.1 |  |  | Cl=0 at alpha= | -0.8254 | deg
|  |  |  | @ Cl=0.1, Cd= | 0.0033786
|  |  |  | @ Cl=0.4, Cd= | 0.0037642
|  |  |  | @ Cl=0.6, Cd= | 0.0049297
alpha (deg) | Cl | Cd | Cm | Cl/Cd
-19 | -0.895 | 0.14694 | 0.017 | -6.094
-18.5 | -0.916 | 0.13776 | 0.017 | -6.65
-18 | -0.937 | 0.12733 | 0.017 | -7.359
-17.5 | -0.951 | 0.12348 | 0.016 | -7.705
-17 | -0.968 | 0.11547 | 0.016 | -8.379
-16.5 | -0.984 | 0.10625 | 0.016 | -9.257
-16 | -1.006 | 0.09109 | 0.016 | -11.048
-15.5 | -1.067 | 0.05698 | 0.018 | -18.735
-15 | -1.162 | 0.02645 | 0.019 | -43.918
-14.5 | -1.17 | 0.02328 | 0.018 | -50.263
-14 | -1.171 | 0.0217 | 0.017 | -53.963
-13.5 | -1.169 | 0.0197 | 0.016 | -59.34
-13 | -1.16 | 0.01862 | 0.015 | -62.287
-12.5 | -1.146 | 0.01755 | 0.013 | -65.279
-12 | -1.127 | 0.01653 | 0.012 | -68.182
-11.5 | -1.104 | 0.01577 | 0.011 | -70.026
-11 | -1.077 | 0.01506 | 0.009 | -71.505
-10.5 | -1.046 | 0.01437 | 0.008 | -72.804
-10 | -1.011 | 0.01376 | 0.007 | -73.49
-9.5 | -0.972 | 0.01315 | 0.005 | -73.947
-9 | -0.931 | 0.01259 | 0.004 | -73.935
-8.5 | -0.886 | 0.012 | 0.003 | -73.804
-8 | -0.838 | 0.01155 | 0.001 | -72.593
-7.5 | -0.787 | 0.01104 | 0 | -71.268
-7 | -0.734 | 0.01061 | -0.002 | -69.199
-6.5 | -0.679 | 0.01025 | -0.003 | -66.288
-6 | -0.623 | 0.00989 | -0.004 | -63.049
-5.5 | -0.566 | 0.00949 | -0.006 | -59.645
-5 | -0.508 | 0.00916 | -0.007 | -55.439
-4.5 | -0.449 | 0.00888 | -0.009 | -50.577
-4 | -0.389 | 0.00828 | -0.01 | -47.02
-3.5 | -0.331 | 0.0036 | -0.011 | -91.925
-3 | -0.27 | 0.00347 | -0.013 | -77.691
-2.5 | -0.208 | 0.00325 | -0.014 | -64.145
-2 | -0.146 | 0.00321 | -0.016 | -45.625
-1.5 | -0.084 | 0.00317 | -0.017 | -26.593
-1 | -0.022 | 0.00334 | -0.019 | -6.553
-0.5 | 0.041 | 0.00335 | -0.02 | 12.158
0 | 0.103 | 0.00338 | -0.022 | 30.461
0.5 | 0.165 | 0.00355 | -0.023 | 46.528
1 | 0.227 | 0.00356 | -0.024 | 63.84
1.5 | 0.29 | 0.00371 | -0.026 | 77.997
2 | 0.35 | 0.00374 | -0.027 | 93.686
2.5 | 0.412 | 0.00377 | -0.029 | 109.156
3 | 0.473 | 0.00387 | -0.03 | 122.155
3.5 | 0.533 | 0.00402 | -0.031 | 132.656
4 | 0.592 | 0.00464 | -0.033 | 127.698
4.5 | 0.65 | 0.00674 | -0.034 | 96.454
5 | 0.707 | 0.01011 | -0.035 | 69.949
5.5 | 0.764 | 0.01058 | -0.037 | 72.251
6 | 0.819 | 0.01098 | -0.038 | 74.629
6.5 | 0.873 | 0.01138 | -0.039 | 76.71
7 | 0.925 | 0.01182 | -0.041 | 78.235
7.5 | 0.975 | 0.01229 | -0.042 | 79.297
8 | 1.022 | 0.01275 | -0.044 | 80.148
8.5 | 1.066 | 0.01325 | -0.045 | 80.498
9 | 1.108 | 0.01422 | -0.046 | 77.871
9.5 | 1.146 | 0.01486 | -0.047 | 77.096
10 | 1.181 | 0.01548 | -0.049 | 76.253
10.5 | 1.211 | 0.01618 | -0.05 | 74.849
11 | 1.239 | 0.01697 | -0.051 | 73.007
11.5 | 1.261 | 0.01777 | -0.052 | 70.973
12 | 1.28 | 0.01865 | -0.054 | 68.648
12.5 | 1.294 | 0.01957 | -0.055 | 66.129
13 | 1.304 | 0.02063 | -0.056 | 63.212
13.5 | 1.31 | 0.02173 | -0.057 | 60.268
14 | 1.31 | 0.02337 | -0.058 | 56.045
14.5 | 1.307 | 0.02463 | -0.059 | 53.045
15 | 1.298 | 0.02645 | -0.06 | 49.071
15.5 | 1.284 | 0.02885 | -0.061 | 44.508
16 | 1.265 | 0.03205 | -0.062 | 39.479
16.5 | 1.238 | 0.0367 | -0.062 | 33.744
17 | 1.117 | 0.07992 | -0.053 | 13.976
17.5 | 1.069 | 0.10366 | -0.049 | 10.312
18 | 1.038 | 0.11708 | -0.048 | 8.866
18.5 | 1.007 | 0.12783 | -0.047 | 7.877

## 60. Re 3M Mach 0.10 (2)
BIGFOIL.COM POLAR EXPORT
NACA67-117 a=0.8
NACA67-117 a=0.8 |  |  |  | Cl Max: | 1.3305 | at alpha= | 20 | deg
XFOIL ncrit=9 |  |  |  | L/D Max: | 82.4937 | at alpha= | 2 | deg
Re: | 3000000 |  |  | Cd Min: | 0.05162 | at alpha= | 20 | deg
Mach: | 0.1 |  |  | Cl=0 at alpha= | -0.81633 | deg
|  |  |  | @ Cl=0.1, Cd= | 0.004084
|  |  |  | @ Cl=0.4, Cd= | 0.0090149
|  |  |  | @ Cl=0.6, Cd= | 0.012125
alpha (deg) | Cl | Cd | Cm | Cl/Cd
-20 | -1.2434 | 0.04529 | -0.1101 | -27.4542
-19.5 | -1.2444 | 0.04073 | -0.1093 | -30.5524
-19 | -1.2328 | 0.03744 | -0.1082 | -32.9274
-18.5 | -1.2223 | 0.03427 | -0.1066 | -35.6668
-18 | -1.2024 | 0.03204 | -0.105 | -37.5281
-17.5 | -1.1984 | 0.02878 | -0.1019 | -41.64
-17 | -1.1761 | 0.02688 | -0.0998 | -43.7537
-16.5 | -1.156 | 0.02496 | -0.0972 | -46.3141
-16 | -1.1288 | 0.02349 | -0.0951 | -48.0545
-15.5 | -1.1005 | 0.0221 | -0.093 | -49.7964
-15 | -1.0697 | 0.02089 | -0.0909 | -51.2063
-14.5 | -1.0376 | 0.01981 | -0.0889 | -52.3776
-14 | -1.0054 | 0.01874 | -0.0867 | -53.6499
-13.5 | -0.973 | 0.01763 | -0.0844 | -55.19
-13 | -0.9359 | 0.01678 | -0.0827 | -55.7747
-12.5 | -0.8979 | 0.01603 | -0.081 | -56.0137
-12 | -0.8605 | 0.01521 | -0.0792 | -56.5746
-11.5 | -0.8215 | 0.01452 | -0.0774 | -56.5771
-11 | -0.7809 | 0.01393 | -0.0759 | -56.0589
-10.5 | -0.7403 | 0.01331 | -0.0743 | -55.6198
-10 | -0.6982 | 0.01276 | -0.0728 | -54.7179
-9.5 | -0.6557 | 0.01222 | -0.0714 | -53.6579
-9 | -0.6125 | 0.01171 | -0.07 | -52.3057
-8.5 | -0.568 | 0.01128 | -0.0688 | -50.3546
-8 | -0.525 | 0.01079 | -0.0673 | -48.6562
-7.5 | -0.4796 | 0.01039 | -0.0662 | -46.1598
-7 | -0.4348 | 0.00999 | -0.0649 | -43.5235
-6.5 | -0.3906 | 0.0096 | -0.0635 | -40.6875
-6 | -0.3453 | 0.00924 | -0.0622 | -37.3701
-5.5 | -0.3016 | 0.00885 | -0.0606 | -34.0791
-5 | -0.2615 | 0.00839 | -0.0583 | -31.1681
-4.5 | -0.2238 | 0.00787 | -0.0555 | -28.4371
-4 | -0.1926 | 0.00721 | -0.0514 | -26.7129
-3.5 | -0.1675 | 0.00651 | -0.0459 | -25.7296
-3 | -0.1568 | 0.00581 | -0.0372 | -26.988
-2.5 | -0.1468 | 0.0051 | -0.0281 | -28.7843
-2 | -0.127 | 0.00419 | -0.0211 | -30.3103
-1.5 | -0.0798 | 0.00391 | -0.0196 | -20.4092
-1 | -0.0216 | 0.00394 | -0.0205 | -5.4822
-0.5 | 0.0372 | 0.00399 | -0.0216 | 9.3233
0 | 0.0961 | 0.00409 | -0.0225 | 23.4963
0.5 | 0.1545 | 0.004 | -0.0233 | 38.625
1 | 0.2133 | 0.00401 | -0.0243 | 53.192
1.5 | 0.2717 | 0.00396 | -0.0252 | 68.6111
2 | 0.3275 | 0.00397 | -0.0256 | 82.4937
2.5 | 0.3559 | 0.00448 | -0.0201 | 79.442
3 | 0.3401 | 0.00531 | -0.0052 | 64.049
3.5 | 0.3379 | 0.00627 | 0.0061 | 53.8915
4 | 0.3472 | 0.00723 | 0.0147 | 48.0221
4.5 | 0.369 | 0.00808 | 0.0205 | 45.6683
5 | 0.3953 | 0.00891 | 0.0254 | 44.3659
5.5 | 0.428 | 0.00964 | 0.0289 | 44.3983
6 | 0.4647 | 0.01028 | 0.0316 | 45.2043
6.5 | 0.5032 | 0.01092 | 0.034 | 46.0806
7 | 0.5441 | 0.01147 | 0.0359 | 47.4368
7.5 | 0.5867 | 0.01198 | 0.0375 | 48.9733
8 | 0.6308 | 0.01246 | 0.0387 | 50.626
8.5 | 0.6736 | 0.013 | 0.0402 | 51.8154
9 | 0.7161 | 0.01351 | 0.0416 | 53.0052
9.5 | 0.7572 | 0.01411 | 0.0432 | 53.6641
10 | 0.8005 | 0.01462 | 0.0444 | 54.7538
10.5 | 0.8406 | 0.01528 | 0.046 | 55.0131
11 | 0.8811 | 0.01593 | 0.0475 | 55.3107
11.5 | 0.9207 | 0.01666 | 0.0491 | 55.2641
12 | 0.9586 | 0.01748 | 0.0509 | 54.8398
12.5 | 0.9948 | 0.0184 | 0.0527 | 54.0652
13.5 | 1.0645 | 0.02039 | 0.0567 | 52.207
14 | 1.0975 | 0.02152 | 0.0588 | 50.9991
14.5 | 1.1278 | 0.02282 | 0.061 | 49.4216
15.5 | 1.1875 | 0.02554 | 0.0652 | 46.4957
16 | 1.2159 | 0.02705 | 0.0672 | 44.9501
16.5 | 1.2393 | 0.02888 | 0.0696 | 42.912
17 | 1.2621 | 0.03084 | 0.0717 | 40.9241
17.5 | 1.2815 | 0.03307 | 0.074 | 38.7511
18 | 1.2917 | 0.03612 | 0.0766 | 35.7614
18.5 | 1.3057 | 0.03895 | 0.0786 | 33.5225
19 | 1.3081 | 0.04287 | 0.0808 | 30.5132
19.5 | 1.3139 | 0.04669 | 0.0823 | 28.1409
20 | 1.3305 | 0.05162 | 0.0798 | 25.7749

## 61. Re 3M Mach 0.25 (1)
BIGFOIL.COM POLAR EXPORT
NACA67-117 a=0.8
NACA67-117 a=0.8 |  |  |  | Cl Max: | 1.229 | at alpha= | 12 | deg
JavaFoil+Calcfoil stall+Eppler ext transition |  |  |  | L/D Max: | 133.334 | at alpha= | 3.5 | deg
Re: | 3000000 |  |  | Cd Min: | 0.00323 | at alpha= | -0.5 | deg
Mach: | 0.25 |  |  | Cl=0 at alpha= | -0.82812 | deg
|  |  |  | @ Cl=0.1, Cd= | 0.0034112
|  |  |  | @ Cl=0.4, Cd= | 0.0037697
|  |  |  | @ Cl=0.6, Cd= | 0.0047183
alpha (deg) | Cl | Cd | Cm | Cl/Cd
-17.5 | -0.643 | 0.14654 | 0.014 | -4.385
-17 | -0.69 | 0.13962 | 0.013 | -4.944
-16.5 | -0.735 | 0.12716 | 0.013 | -5.781
-16 | -0.775 | 0.11867 | 0.013 | -6.533
-15.5 | -0.812 | 0.11088 | 0.013 | -7.321
-15 | -0.846 | 0.10134 | 0.012 | -8.347
-14.5 | -0.876 | 0.09185 | 0.012 | -9.537
-14 | -0.901 | 0.08354 | 0.012 | -10.786
-13.5 | -1.048 | 0.02752 | 0.016 | -38.093
-13 | -1.079 | 0.0212 | 0.015 | -50.917
-12.5 | -1.086 | 0.01977 | 0.014 | -54.906
-12 | -1.085 | 0.01826 | 0.012 | -59.439
-11.5 | -1.077 | 0.01703 | 0.011 | -63.218
-11 | -1.061 | 0.01609 | 0.01 | -65.945
-10.5 | -1.039 | 0.01519 | 0.008 | -68.432
-10 | -1.012 | 0.01455 | 0.007 | -69.511
-9.5 | -0.978 | 0.01389 | 0.006 | -70.451
-9 | -0.941 | 0.01323 | 0.004 | -71.094
-8.5 | -0.899 | 0.01256 | 0.003 | -71.564
-8 | -0.853 | 0.01204 | 0.001 | -70.835
-7.5 | -0.802 | 0.01148 | 0 | -69.869
-7 | -0.749 | 0.01102 | -0.002 | -68.015
-6.5 | -0.695 | 0.01058 | -0.003 | -65.652
-6 | -0.638 | 0.01019 | -0.004 | -62.625
-5.5 | -0.58 | 0.00978 | -0.006 | -59.317
-5 | -0.521 | 0.00917 | -0.007 | -56.796
-4.5 | -0.46 | 0.00882 | -0.009 | -52.181
-4 | -0.399 | 0.00847 | -0.01 | -47.133
-3.5 | -0.34 | 0.00351 | -0.012 | -96.857
-3 | -0.277 | 0.00338 | -0.013 | -81.854
-2.5 | -0.214 | 0.00363 | -0.015 | -58.81
-2 | -0.15 | 0.0036 | -0.016 | -41.678
-1.5 | -0.086 | 0.00358 | -0.018 | -24.116
-1 | -0.022 | 0.00357 | -0.019 | -6.282
-0.5 | 0.042 | 0.00323 | -0.021 | 12.946
0 | 0.106 | 0.00343 | -0.022 | 30.784
0.5 | 0.17 | 0.00345 | -0.024 | 49.215
1 | 0.233 | 0.00346 | -0.025 | 67.502
1.5 | 0.297 | 0.00364 | -0.026 | 81.599
2 | 0.36 | 0.00366 | -0.028 | 98.211
2.5 | 0.422 | 0.00383 | -0.029 | 110.374
3 | 0.485 | 0.00396 | -0.031 | 122.322
3.5 | 0.547 | 0.0041 | -0.032 | 133.334
4 | 0.607 | 0.0048 | -0.034 | 126.473
4.5 | 0.665 | 0.01008 | -0.035 | 65.976
5 | 0.725 | 0.01049 | -0.036 | 69.116
5.5 | 0.783 | 0.01094 | -0.038 | 71.604
6 | 0.839 | 0.0114 | -0.039 | 73.587
6.5 | 0.893 | 0.01183 | -0.041 | 75.464
7 | 0.944 | 0.01229 | -0.042 | 76.839
7.5 | 0.993 | 0.01281 | -0.043 | 77.547
8 | 1.039 | 0.01333 | -0.045 | 77.931
8.5 | 1.08 | 0.01388 | -0.046 | 77.821
9 | 1.118 | 0.01501 | -0.047 | 74.457
9.5 | 1.151 | 0.01574 | -0.049 | 73.111
10 | 1.178 | 0.01652 | -0.05 | 71.311
10.5 | 1.2 | 0.01729 | -0.051 | 69.416
11 | 1.217 | 0.0182 | -0.053 | 66.823
11.5 | 1.226 | 0.01926 | -0.054 | 63.674
12 | 1.229 | 0.0204 | -0.055 | 60.242
12.5 | 1.224 | 0.0217 | -0.056 | 56.431
13 | 1.213 | 0.02299 | -0.057 | 52.743
13.5 | 1.192 | 0.025 | -0.058 | 47.675
14 | 1.16 | 0.02829 | -0.059 | 40.989
14.5 | 1 | 0.07531 | -0.047 | 13.285
15 | 0.941 | 0.09715 | -0.042 | 9.689
15.5 | 0.899 | 0.10789 | -0.04 | 8.33
16 | 0.854 | 0.11796 | -0.038 | 7.24
16.5 | 0.808 | 0.12557 | -0.038 | 6.438
17 | 0.759 | 0.13371 | -0.038 | 5.678

## 62. Re 3M Mach 0.25 (2)
BIGFOIL.COM POLAR EXPORT
NACA67-117 a=0.8
NACA67-117 a=0.8 |  |  |  | Cl Max: | 1.2354 | at alpha= | 17.5 | deg
XFOIL ncrit=9 |  |  |  | L/D Max: | 83.2921 | at alpha= | 2 | deg
Re: | 3000000 |  |  | Cd Min: | 0.08353 | at alpha= | -20 | deg
Mach: | 0.25 |  |  | Cl=0 at alpha= | -0.81353 | deg
|  |  |  | @ Cl=0.1, Cd= | 0.0042074
|  |  |  | @ Cl=0.4, Cd= | 0.0097077
|  |  |  | @ Cl=0.6, Cd= | 0.01278
alpha (deg) | Cl | Cd | Cm | Cl/Cd
-20 | -1.01 | 0.08353 | -0.1074 | -12.0915
-19.5 | -1.0657 | 0.06843 | -0.116 | -15.5736
-19 | -1.086 | 0.0592 | -0.1201 | -18.3446
-18.5 | -1.1135 | 0.05037 | -0.1223 | -22.1064
-18 | -1.1219 | 0.04434 | -0.1222 | -25.3022
-17.5 | -1.1288 | 0.03896 | -0.1209 | -28.9733
-17 | -1.1118 | 0.03584 | -0.1194 | -31.0212
-16.5 | -1.1149 | 0.03167 | -0.116 | -35.2037
-16 | -1.1077 | 0.02841 | -0.1125 | -38.9898
-15.5 | -1.0897 | 0.02599 | -0.1092 | -41.9277
-15 | -1.0646 | 0.02412 | -0.1062 | -44.1376
-14.5 | -1.0365 | 0.02252 | -0.1032 | -46.0258
-14 | -1.0054 | 0.02108 | -0.1004 | -47.6945
-13.5 | -0.9732 | 0.01974 | -0.0975 | -49.3009
-13 | -0.9394 | 0.01848 | -0.0947 | -50.8333
-12.5 | -0.9032 | 0.01742 | -0.0921 | -51.8485
-12 | -0.8641 | 0.01651 | -0.0898 | -52.338
-11.5 | -0.8244 | 0.01567 | -0.0875 | -52.6101
-11 | -0.7849 | 0.01485 | -0.0852 | -52.8552
-10.5 | -0.7413 | 0.01423 | -0.0834 | -52.0942
-10 | -0.7002 | 0.01348 | -0.0811 | -51.9436
-9.5 | -0.6555 | 0.0129 | -0.0795 | -50.814
-9 | -0.6114 | 0.01231 | -0.0777 | -49.6669
-8.5 | -0.5665 | 0.0118 | -0.076 | -48.0085
-8 | -0.5211 | 0.01129 | -0.0744 | -46.1559
-7.5 | -0.4744 | 0.01086 | -0.073 | -43.6832
-7 | -0.4293 | 0.01039 | -0.0713 | -41.3186
-6.5 | -0.3825 | 0.00999 | -0.0699 | -38.2883
-6 | -0.3357 | 0.00962 | -0.0684 | -34.896
-5.5 | -0.2911 | 0.00921 | -0.0666 | -31.6069
-5 | -0.2483 | 0.00877 | -0.0645 | -28.3124
-4.5 | -0.2107 | 0.00816 | -0.0613 | -25.8211
-4 | -0.1774 | 0.0075 | -0.0574 | -23.6533
-3.5 | -0.1513 | 0.00676 | -0.0518 | -22.3817
-3 | -0.1405 | 0.00589 | -0.043 | -23.854
-2.5 | -0.1406 | 0.00523 | -0.0314 | -26.8834
-2 | -0.1278 | 0.00429 | -0.0225 | -29.7902
-1.5 | -0.0826 | 0.00397 | -0.0203 | -20.806
-1 | -0.0226 | 0.00402 | -0.0211 | -5.6219
-0.5 | 0.038 | 0.00412 | -0.0222 | 9.2233
0 | 0.0986 | 0.00421 | -0.0231 | 23.4204
0.5 | 0.1591 | 0.0041 | -0.0239 | 38.8049
1 | 0.2196 | 0.00409 | -0.0249 | 53.6919
1.5 | 0.2795 | 0.00403 | -0.0258 | 69.3548
2 | 0.3365 | 0.00404 | -0.026 | 83.2921
2.5 | 0.3607 | 0.00453 | -0.0191 | 79.6247
3 | 0.3331 | 0.00547 | -0.0014 | 60.8958
3.5 | 0.3283 | 0.00656 | 0.0105 | 50.0457
4 | 0.3376 | 0.00758 | 0.0193 | 44.5383
4.5 | 0.3589 | 0.00849 | 0.0255 | 42.2733
5 | 0.3846 | 0.00939 | 0.0307 | 40.9585
5.5 | 0.4195 | 0.01011 | 0.0341 | 41.4936
6 | 0.456 | 0.01083 | 0.0372 | 42.1053
6.5 | 0.4962 | 0.01147 | 0.0397 | 43.2607
7 | 0.5399 | 0.01202 | 0.0415 | 44.9168
7.5 | 0.5837 | 0.01257 | 0.0433 | 46.436
8 | 0.6279 | 0.01314 | 0.0449 | 47.7854
8.5 | 0.6732 | 0.01369 | 0.0465 | 49.1746
9.5 | 0.7598 | 0.01494 | 0.05 | 50.8568
10 | 0.8034 | 0.01557 | 0.0517 | 51.5992
10.5 | 0.8457 | 0.01629 | 0.0536 | 51.9153
11 | 0.8859 | 0.01711 | 0.0557 | 51.7767
11.5 | 0.9261 | 0.01797 | 0.0578 | 51.5359
12 | 0.964 | 0.01898 | 0.0601 | 50.7903
12.5 | 1 | 0.02013 | 0.0627 | 49.6771
13 | 1.0374 | 0.02125 | 0.0649 | 48.8188
13.5 | 1.0678 | 0.02271 | 0.068 | 47.0189
14 | 1.0999 | 0.02417 | 0.0707 | 45.5068
14.5 | 1.1292 | 0.02582 | 0.0735 | 43.7335
15 | 1.1572 | 0.02764 | 0.0763 | 41.8669
15.5 | 1.1824 | 0.02968 | 0.0791 | 39.8383
16 | 1.2061 | 0.0319 | 0.0818 | 37.8088
16.5 | 1.2209 | 0.03488 | 0.0848 | 35.0029
17 | 1.2303 | 0.03837 | 0.0876 | 32.0641
17.5 | 1.2354 | 0.04251 | 0.09 | 29.0614
18 | 1.2225 | 0.04849 | 0.092 | 25.2114
18.5 | 1.2141 | 0.05464 | 0.0925 | 22.22
19 | 1.2035 | 0.06162 | 0.0918 | 19.531
19.5 | 1.1946 | 0.06886 | 0.09 | 17.3482
20 | 1.1535 | 0.08096 | 0.0851 | 14.2478

## 63. Re 3M Mach 0.50 (1)
BIGFOIL.COM POLAR EXPORT
NACA67-117 a=0.8
NACA67-117 a=0.8 |  |  |  | Cl Max: | 1.161 | at alpha= | 20 | deg
JavaFoil+Calcfoil stall+Eppler ext transition |  |  |  | L/D Max: | 127.473 | at alpha= | 3 | deg
Re: | 3000000 |  |  | Cd Min: | 0.0038 | at alpha= | -1 | deg
Mach: | 0.5 |  |  | Cl=0 at alpha= | -0.82394 | deg
|  |  |  | @ Cl=0.1, Cd= | 0.00383
|  |  |  | @ Cl=0.4, Cd= | 0.00397
|  |  |  | @ Cl=0.6, Cd= | 0.0047503
alpha (deg) | Cl | Cd | Cm | Cl/Cd
-20 | -1.074 | 0.1699 | 0.022 | -6.321
-19.5 | -1.049 | 0.16294 | 0.022 | -6.439
-19 | -1.018 | 0.15995 | 0.02 | -6.365
-18.5 | -0.99 | 0.15829 | 0.019 | -6.255
-18 | -0.962 | 0.15085 | 0.018 | -6.38
-17.5 | -0.935 | 0.14582 | 0.017 | -6.412
-17 | -0.909 | 0.14161 | 0.017 | -6.419
-16.5 | -0.879 | 0.13473 | 0.015 | -6.524
-16 | -0.851 | 0.13107 | 0.014 | -6.491
-15.5 | -0.823 | 0.12655 | 0.013 | -6.506
-15 | -0.796 | 0.12079 | 0.012 | -6.589
-14.5 | -0.769 | 0.11756 | 0.012 | -6.539
-14 | -0.739 | 0.11092 | 0.01 | -6.665
-13.5 | -0.712 | 0.10735 | 0.009 | -6.628
-13 | -0.684 | 0.10384 | 0.009 | -6.587
-12.5 | -0.656 | 0.10221 | 0.008 | -6.422
-12 | -0.628 | 0.09561 | 0.007 | -6.572
-11.5 | -0.6 | 0.09052 | 0.006 | -6.624
-11 | -0.572 | 0.08637 | 0.005 | -6.623
-10.5 | -0.544 | 0.08215 | 0.004 | -6.625
-10 | -0.516 | 0.07584 | 0.004 | -6.806
-9.5 | -0.489 | 0.06504 | 0.003 | -7.521
-9 | -0.46 | 0.06661 | 0.002 | -6.912
-8.5 | -0.841 | 0.0161 | 0.003 | -52.2
-8 | -0.862 | 0.01474 | 0.001 | -58.449
-7.5 | -0.838 | 0.01398 | 0 | -59.957
-7 | -0.799 | 0.01305 | -0.002 | -61.25
-6.5 | -0.751 | 0.01233 | -0.003 | -60.913
-6 | -0.696 | 0.01168 | -0.005 | -59.614
-5.5 | -0.637 | 0.01109 | -0.006 | -57.464
-5 | -0.575 | 0.01056 | -0.008 | -54.438
-4.5 | -0.51 | 0.01003 | -0.01 | -50.81
-4 | -0.443 | 0.00961 | -0.011 | -46.077
-3.5 | -0.375 | 0.00922 | -0.013 | -40.618
-3 | -0.308 | 0.00401 | -0.015 | -76.602
-2.5 | -0.238 | 0.00388 | -0.016 | -61.21
-2 | -0.167 | 0.00383 | -0.018 | -43.585
-1.5 | -0.096 | 0.00381 | -0.02 | -25.192
-1 | -0.025 | 0.0038 | -0.021 | -6.58
-0.5 | 0.046 | 0.0038 | -0.023 | 12.233
0 | 0.118 | 0.00384 | -0.024 | 30.652
0.5 | 0.189 | 0.00386 | -0.026 | 48.87
1 | 0.26 | 0.00389 | -0.028 | 66.743
1.5 | 0.331 | 0.00392 | -0.029 | 84.44
2 | 0.4 | 0.00397 | -0.031 | 100.629
2.5 | 0.47 | 0.00406 | -0.033 | 115.679
3 | 0.539 | 0.00423 | -0.034 | 127.473
3.5 | 0.607 | 0.00481 | -0.036 | 126.208
4 | 0.672 | 0.00707 | -0.037 | 95.009
4.5 | 0.737 | 0.01132 | -0.039 | 65.079
5 | 0.801 | 0.01184 | -0.04 | 67.638
5.5 | 0.861 | 0.01247 | -0.042 | 69.082
6 | 0.917 | 0.01307 | -0.044 | 70.111
6.5 | 0.965 | 0.01387 | -0.045 | 69.575
7 | 1.003 | 0.01464 | -0.047 | 68.516
7.5 | 1.025 | 0.01614 | -0.048 | 63.523
8 | 1.019 | 0.01733 | -0.05 | 58.823
8.5 | 0.939 | 0.01907 | -0.051 | 49.244
9 | 0.662 | 0.02166 | -0.052 | 30.559
9.5 | 0.58 | 0.07125 | -0.026 | 8.138
10 | 0.607 | 0.07469 | -0.026 | 8.13
10.5 | 0.635 | 0.08208 | -0.028 | 7.738
11 | 0.663 | 0.0892 | -0.028 | 7.428
11.5 | 0.69 | 0.09091 | -0.029 | 7.59
12 | 0.718 | 0.09416 | -0.03 | 7.622
12.5 | 0.746 | 0.10036 | -0.032 | 7.437
13 | 0.774 | 0.10441 | -0.033 | 7.411
13.5 | 0.801 | 0.10776 | -0.034 | 7.434
14 | 0.829 | 0.11273 | -0.035 | 7.351
14.5 | 0.859 | 0.12025 | -0.038 | 7.14
15 | 0.885 | 0.1256 | -0.038 | 7.043
15.5 | 0.912 | 0.12897 | -0.039 | 7.071
16 | 0.94 | 0.13249 | -0.04 | 7.092
16.5 | 0.969 | 0.13896 | -0.043 | 6.976
17 | 0.996 | 0.14313 | -0.043 | 6.956
17.5 | 1.023 | 0.14583 | -0.044 | 7.014
18 | 1.05 | 0.15066 | -0.046 | 6.973
18.5 | 1.08 | 0.15738 | -0.048 | 6.865
19 | 1.11 | 0.16542 | -0.05 | 6.708
19.5 | 1.134 | 0.16316 | -0.05 | 6.947
20 | 1.161 | 0.16973 | -0.051 | 6.839

## 64. Re 3M Mach 0.50 (2)
BIGFOIL.COM POLAR EXPORT
NACA67-117 a=0.8
NACA67-117 a=0.8 |  |  |  | Cl Max: | 0.9159 | at alpha= | 12 | deg
XFOIL ncrit=9 |  |  |  | L/D Max: | 85.3456 | at alpha= | 2 | deg
Re: | 3000000 |  |  | Cd Min: | 0.14292 | at alpha= | 17 | deg
Mach: | 0.5 |  |  | Cl=0 at alpha= | -0.78148 | deg
|  |  |  | @ Cl=0.1, Cd= | 0.004746
|  |  |  | @ Cl=0.4, Cd= | 0.012722
|  |  |  | @ Cl=0.6, Cd= | 0.015867
alpha (deg) | Cl | Cd | Cm | Cl/Cd
-16 | -0.4232 | 0.13081 | -0.1022 | -3.2352
-15.5 | -0.4774 | 0.11249 | -0.1126 | -4.2439
-15 | -0.5108 | 0.09868 | -0.121 | -5.1763
-14.5 | -0.5369 | 0.0864 | -0.1282 | -6.2141
-14 | -0.5645 | 0.07318 | -0.1363 | -7.7139
-13.5 | -0.5996 | 0.05975 | -0.1454 | -10.0351
-13 | -0.6261 | 0.04981 | -0.1499 | -12.5698
-12.5 | -0.6626 | 0.04098 | -0.1505 | -16.1689
-12 | -0.7 | 0.03355 | -0.1471 | -20.8644
-11.5 | -0.7263 | 0.02759 | -0.141 | -26.3248
-11 | -0.7353 | 0.02302 | -0.1337 | -31.9418
-10.5 | -0.7217 | 0.01996 | -0.1268 | -36.1573
-10 | -0.6891 | 0.01805 | -0.1211 | -38.1773
-9.5 | -0.65 | 0.01657 | -0.1161 | -39.2275
-9 | -0.605 | 0.01543 | -0.1119 | -39.2093
-8.5 | -0.5557 | 0.01454 | -0.1083 | -38.2187
-8 | -0.5062 | 0.01372 | -0.105 | -36.895
-7.5 | -0.4552 | 0.01302 | -0.102 | -34.9616
-7 | -0.4038 | 0.0124 | -0.0992 | -32.5645
-6.5 | -0.352 | 0.01184 | -0.0967 | -29.7297
-6 | -0.2997 | 0.01134 | -0.0944 | -26.4286
-5.5 | -0.2478 | 0.01082 | -0.0921 | -22.902
-5 | -0.1969 | 0.0103 | -0.0897 | -19.1165
-4.5 | -0.1543 | 0.00961 | -0.0861 | -16.0562
-4 | -0.1163 | 0.00887 | -0.0816 | -13.1116
-3.5 | -0.0889 | 0.00797 | -0.0753 | -11.1543
-3 | -0.0778 | 0.00687 | -0.0657 | -11.3246
-2.5 | -0.084 | 0.00571 | -0.0522 | -14.711
-2 | -0.1219 | 0.0048 | -0.0311 | -25.3958
-1.5 | -0.0958 | 0.0044 | -0.0231 | -21.7727
-1 | -0.0295 | 0.00445 | -0.0235 | -6.6292
-0.5 | 0.038 | 0.00453 | -0.0242 | 8.3885
0 | 0.1069 | 0.00477 | -0.0251 | 22.4109
0.5 | 0.1767 | 0.00461 | -0.0263 | 38.3297
1 | 0.2443 | 0.00448 | -0.027 | 54.5312
1.5 | 0.3099 | 0.00438 | -0.0272 | 70.7534
2 | 0.3704 | 0.00434 | -0.0262 | 85.3456
2.5 | 0.3715 | 0.00463 | -0.0125 | 80.2376
3 | 0.3174 | 0.00622 | 0.0113 | 51.0289
3.5 | 0.2898 | 0.008 | 0.0284 | 36.225
4 | 0.2984 | 0.00929 | 0.0382 | 32.1206
4.5 | 0.3174 | 0.01042 | 0.0459 | 30.4607
5 | 0.3459 | 0.01146 | 0.0517 | 30.1832
5.5 | 0.3834 | 0.01238 | 0.056 | 30.9693
6 | 0.4251 | 0.01324 | 0.0597 | 32.1073
6.5 | 0.4725 | 0.01399 | 0.0625 | 33.7741
7 | 0.5224 | 0.01471 | 0.0651 | 35.5133
7.5 | 0.5738 | 0.01542 | 0.0676 | 37.2114
8 | 0.623 | 0.01626 | 0.0705 | 38.3149
8.5 | 0.6722 | 0.01716 | 0.0735 | 39.1725
9 | 0.7222 | 0.01808 | 0.0765 | 39.9447
9.5 | 0.7698 | 0.01918 | 0.08 | 40.1356
10 | 0.8169 | 0.02039 | 0.0837 | 40.0638
10.5 | 0.8581 | 0.02192 | 0.0882 | 39.1469
11 | 0.8914 | 0.02396 | 0.0935 | 37.2037
11.5 | 0.9125 | 0.02675 | 0.0996 | 34.1121
12 | 0.9159 | 0.03079 | 0.1062 | 29.7467
12.5 | 0.905 | 0.03619 | 0.1119 | 25.0069
13 | 0.8706 | 0.04389 | 0.1159 | 19.836
13.5 | 0.8312 | 0.05323 | 0.1164 | 15.6153
14 | 0.7949 | 0.06393 | 0.113 | 12.4339
14.5 | 0.7636 | 0.07584 | 0.1065 | 10.0686
15.5 | 0.7101 | 0.10235 | 0.0895 | 6.938
16 | 0.6845 | 0.1154 | 0.0817 | 5.9315
16.5 | 0.6556 | 0.12924 | 0.0732 | 5.0727
17 | 0.6316 | 0.14292 | 0.0648 | 4.4193

## 65. Re 4M Mach 0.00 (1)
BIGFOIL.COM POLAR EXPORT
NACA67-117 a=0.8
NACA67-117 a=0.8 |  |  |  | Cl Max: | 1.329 | at alpha= | 14 | deg
JavaFoil+Calcfoil stall+Eppler ext transition |  |  |  | L/D Max: | 116.519 | at alpha= | 3 | deg
Re: | 4000000 |  |  | Cd Min: | 0.0029 | at alpha= | -1 | deg
Mach: | 0 |  |  | Cl=0 at alpha= | -0.8254 | deg
|  |  |  | @ Cl=0.1, Cd= | 0.0034016
|  |  |  | @ Cl=0.4, Cd= | 0.0035569
|  |  |  | @ Cl=0.6, Cd= | 0.0065388
alpha (deg) | Cl | Cd | Cm | Cl/Cd
-19.5 | -0.928 | 0.14528 | 0.019 | -6.385
-19 | -0.947 | 0.13546 | 0.019 | -6.992
-18.5 | -0.965 | 0.12721 | 0.018 | -7.584
-18 | -0.988 | 0.11216 | 0.019 | -8.813
-17.5 | -0.996 | 0.11186 | 0.018 | -8.901
-17 | -1.014 | 0.09991 | 0.018 | -10.154
-16.5 | -1.037 | 0.08581 | 0.018 | -12.082
-16 | -1.167 | 0.03003 | 0.021 | -38.881
-15.5 | -1.184 | 0.02521 | 0.02 | -46.975
-15 | -1.191 | 0.02273 | 0.019 | -52.413
-14.5 | -1.194 | 0.02071 | 0.018 | -57.652
-14 | -1.189 | 0.01966 | 0.017 | -60.495
-13.5 | -1.183 | 0.01818 | 0.016 | -65.04
-13 | -1.17 | 0.01725 | 0.015 | -67.831
-12.5 | -1.154 | 0.01631 | 0.013 | -70.723
-12 | -1.133 | 0.01545 | 0.012 | -73.31
-11.5 | -1.108 | 0.01476 | 0.011 | -75.061
-11 | -1.079 | 0.01399 | 0.009 | -77.15
-10.5 | -1.047 | 0.01346 | 0.008 | -77.758
-10 | -1.011 | 0.01291 | 0.007 | -78.338
-9.5 | -0.972 | 0.01235 | 0.005 | -78.687
-9 | -0.929 | 0.01182 | 0.004 | -78.606
-8.5 | -0.884 | 0.01132 | 0.003 | -78.097
-8 | -0.836 | 0.01084 | 0.001 | -77.117
-7.5 | -0.785 | 0.0104 | 0 | -75.42
-7 | -0.732 | 0.01 | -0.001 | -73.189
-6.5 | -0.677 | 0.00966 | -0.003 | -70.07
-6 | -0.621 | 0.00928 | -0.004 | -66.94
-5.5 | -0.564 | 0.00895 | -0.006 | -63.039
-5 | -0.506 | 0.00863 | -0.007 | -58.639
-4.5 | -0.447 | 0.00835 | -0.009 | -53.573
-4 | -0.388 | 0.00804 | -0.01 | -48.261
-3.5 | -0.328 | 0.00546 | -0.011 | -60.069
-3 | -0.269 | 0.00395 | -0.013 | -67.948
-2.5 | -0.208 | 0.00312 | -0.014 | -66.481
-2 | -0.146 | 0.00294 | -0.016 | -49.542
-1.5 | -0.084 | 0.00291 | -0.017 | -28.805
-1 | -0.022 | 0.0029 | -0.019 | -7.517
-0.5 | 0.041 | 0.00304 | -0.02 | 13.351
0 | 0.103 | 0.00342 | -0.021 | 30.029
0.5 | 0.165 | 0.00342 | -0.023 | 48.104
1 | 0.227 | 0.00343 | -0.024 | 66.12
1.5 | 0.289 | 0.00343 | -0.026 | 84.097
2 | 0.349 | 0.00349 | -0.027 | 100.159
2.5 | 0.41 | 0.00357 | -0.029 | 114.806
3 | 0.47 | 0.00404 | -0.03 | 116.519
3.5 | 0.53 | 0.00456 | -0.031 | 116.168
4 | 0.588 | 0.00625 | -0.033 | 94.128
4.5 | 0.647 | 0.00767 | -0.034 | 84.264
5 | 0.705 | 0.00955 | -0.035 | 73.784
5.5 | 0.761 | 0.00997 | -0.037 | 76.339
6 | 0.817 | 0.01035 | -0.038 | 78.907
6.5 | 0.87 | 0.01075 | -0.039 | 80.964
7 | 0.922 | 0.01115 | -0.041 | 82.67
7.5 | 0.972 | 0.01156 | -0.042 | 84.052
8 | 1.019 | 0.01199 | -0.043 | 85.031
8.5 | 1.064 | 0.01247 | -0.045 | 85.324
9 | 1.106 | 0.01294 | -0.046 | 85.493
9.5 | 1.145 | 0.01398 | -0.047 | 81.93
10 | 1.181 | 0.01454 | -0.049 | 81.226
10.5 | 1.213 | 0.0152 | -0.05 | 79.792
11 | 1.241 | 0.01589 | -0.051 | 78.135
11.5 | 1.266 | 0.01668 | -0.052 | 75.922
12 | 1.287 | 0.01747 | -0.053 | 73.666
12.5 | 1.303 | 0.01825 | -0.055 | 71.42
13 | 1.316 | 0.0192 | -0.056 | 68.528
13.5 | 1.325 | 0.0202 | -0.057 | 65.57
14 | 1.329 | 0.02126 | -0.058 | 62.505
14.5 | 1.329 | 0.02259 | -0.059 | 58.852
15 | 1.326 | 0.02399 | -0.06 | 55.254
15.5 | 1.318 | 0.02553 | -0.061 | 51.629
16 | 1.306 | 0.02764 | -0.062 | 47.266
16.5 | 1.291 | 0.02976 | -0.063 | 43.394
17 | 1.273 | 0.0328 | -0.064 | 38.794
17.5 | 1.245 | 0.03767 | -0.064 | 33.049
18 | 1.133 | 0.07857 | -0.056 | 14.423
18.5 | 1.082 | 0.10155 | -0.053 | 10.656
19 | 1.046 | 0.11701 | -0.051 | 8.935

## 66. Re 4M Mach 0.00 (2)
BIGFOIL.COM POLAR EXPORT
NACA67-117 a=0.8
NACA67-117 a=0.8 |  |  |  | Cl Max: | 1.3926 | at alpha= | 20 | deg
XFOIL ncrit=9 |  |  |  | L/D Max: | 82.1785 | at alpha= | 2 | deg
Re: | 4000000 |  |  | Cd Min: | 0.04265 | at alpha= | 20 | deg
Mach: | 0 |  |  | Cl=0 at alpha= | -0.82003 | deg
|  |  |  | @ Cl=0.1, Cd= | 0.0034042
|  |  |  | @ Cl=0.4, Cd= | 0.0086438
|  |  |  | @ Cl=0.6, Cd= | 0.011183
alpha (deg) | Cl | Cd | Cm | Cl/Cd
-20 | -1.3217 | 0.03703 | -0.1045 | -35.6927
-19.5 | -1.3106 | 0.03398 | -0.1031 | -38.5697
-19 | -1.2949 | 0.03152 | -0.1014 | -41.0819
-18.5 | -1.2776 | 0.02925 | -0.0995 | -43.6786
-18 | -1.2538 | 0.02746 | -0.0979 | -45.6591
-17.5 | -1.2299 | 0.0258 | -0.096 | -47.6705
-17 | -1.2057 | 0.02422 | -0.0939 | -49.7812
-16.5 | -1.1784 | 0.02279 | -0.0919 | -51.7069
-16 | -1.1531 | 0.02133 | -0.0895 | -54.06
-15.5 | -1.1264 | 0.02001 | -0.0871 | -56.2919
-15 | -1.0933 | 0.01899 | -0.0853 | -57.5724
-14.5 | -1.0603 | 0.018 | -0.0834 | -58.9056
-14 | -1.0243 | 0.01716 | -0.0818 | -59.6911
-13.5 | -0.9882 | 0.01635 | -0.08 | -60.4404
-13 | -0.9536 | 0.01549 | -0.078 | -61.5623
-12.5 | -0.9152 | 0.01481 | -0.0764 | -61.7961
-12 | -0.876 | 0.01417 | -0.0748 | -61.8207
-11.5 | -0.8363 | 0.0135 | -0.0733 | -61.9481
-11 | -0.7956 | 0.0129 | -0.0718 | -61.6744
-10.5 | -0.7539 | 0.01238 | -0.0705 | -60.8966
-10 | -0.7122 | 0.01183 | -0.069 | -60.2029
-9.5 | -0.6688 | 0.01137 | -0.0678 | -58.8215
-9 | -0.6264 | 0.0109 | -0.0663 | -57.4679
-8.5 | -0.5825 | 0.01048 | -0.0651 | -55.5821
-8 | -0.5382 | 0.01009 | -0.0639 | -53.3399
-7.5 | -0.4939 | 0.00972 | -0.0626 | -50.8128
-7 | -0.449 | 0.00935 | -0.0614 | -48.0214
-6.5 | -0.4028 | 0.00902 | -0.0603 | -44.6563
-6 | -0.3583 | 0.00865 | -0.059 | -41.422
-5.5 | -0.3132 | 0.0083 | -0.0577 | -37.7349
-5 | -0.2702 | 0.0079 | -0.0559 | -34.2025
-4.5 | -0.231 | 0.00742 | -0.0534 | -31.1321
-4 | -0.1952 | 0.0069 | -0.0502 | -28.2899
-3.5 | -0.1643 | 0.00632 | -0.0459 | -25.9968
-3 | -0.1417 | 0.00573 | -0.0396 | -24.7295
-2.5 | -0.1265 | 0.0052 | -0.0317 | -24.3269
-2 | -0.0986 | 0.0046 | -0.0265 | -21.4348
-1.5 | -0.0743 | 0.00366 | -0.0205 | -20.3005
-1 | -0.0212 | 0.00347 | -0.0204 | -6.1095
-0.5 | 0.0377 | 0.00343 | -0.0215 | 10.9913
0 | 0.0959 | 0.0034 | -0.0224 | 28.2059
0.5 | 0.1547 | 0.00346 | -0.0235 | 44.711
1 | 0.2131 | 0.00347 | -0.0244 | 61.4121
1.5 | 0.2715 | 0.00346 | -0.0255 | 78.4682
2 | 0.3131 | 0.00381 | -0.0229 | 82.1785
2.5 | 0.3092 | 0.00477 | -0.0106 | 64.8218
3 | 0.3049 | 0.00558 | 0.0015 | 54.6416
3.5 | 0.3194 | 0.00638 | 0.0092 | 50.0627
4 | 0.3379 | 0.00723 | 0.0158 | 46.7358
5 | 0.3991 | 0.00863 | 0.024 | 46.2457
5.5 | 0.4363 | 0.0092 | 0.0267 | 47.4239
6 | 0.4732 | 0.0098 | 0.0293 | 48.2857
6.5 | 0.5141 | 0.0103 | 0.0313 | 49.9126
7 | 0.5569 | 0.01076 | 0.0328 | 51.7565
7.5 | 0.6007 | 0.01119 | 0.0341 | 53.6819
8 | 0.6429 | 0.01168 | 0.0357 | 55.0428
8.5 | 0.6868 | 0.01213 | 0.0369 | 56.62
9 | 0.7294 | 0.01265 | 0.0382 | 57.6601
9.5 | 0.7722 | 0.01315 | 0.0395 | 58.7224
10 | 0.8138 | 0.01371 | 0.0409 | 59.3581
10.5 | 0.8556 | 0.01429 | 0.0422 | 59.874
11 | 0.8968 | 0.0149 | 0.0436 | 60.1879
11.5 | 0.9354 | 0.01558 | 0.0452 | 60.0385
12 | 0.9732 | 0.01634 | 0.047 | 59.5594
12.5 | 1.0096 | 0.01718 | 0.0488 | 58.766
13 | 1.0457 | 0.01802 | 0.0506 | 58.03
13.5 | 1.0792 | 0.01906 | 0.0527 | 56.6212
14 | 1.1142 | 0.02003 | 0.0544 | 55.6266
15 | 1.1801 | 0.02217 | 0.0581 | 53.2296
15.5 | 1.21 | 0.02344 | 0.0601 | 51.6212
16.5 | 1.2636 | 0.02643 | 0.0645 | 47.8093
17.5 | 1.308 | 0.0302 | 0.069 | 43.3113
18 | 1.3321 | 0.03204 | 0.0707 | 41.5762
18.5 | 1.3496 | 0.03437 | 0.0728 | 39.2668
19 | 1.3669 | 0.03683 | 0.0746 | 37.1138
19.5 | 1.3833 | 0.03946 | 0.0761 | 35.0558
20 | 1.3926 | 0.04265 | 0.0779 | 32.6518

## 67. Re 4M Mach 0.10 (1)
BIGFOIL.COM POLAR EXPORT
NACA67-117 a=0.8
NACA67-117 a=0.8 |  |  |  | Cl Max: | 1.312 | at alpha= | 14 | deg
JavaFoil+Calcfoil stall+Eppler ext transition |  |  |  | L/D Max: | 116.768 | at alpha= | 3 | deg
Re: | 4000000 |  |  | Cd Min: | 0.00284 | at alpha= | -2.5 | deg
Mach: | 0.1 |  |  | Cl=0 at alpha= | -0.8254 | deg
|  |  |  | @ Cl=0.1, Cd= | 0.0033916
|  |  |  | @ Cl=0.4, Cd= | 0.0035903
|  |  |  | @ Cl=0.6, Cd= | 0.0065227
alpha (deg) | Cl | Cd | Cm | Cl/Cd
-19.5 | -0.877 | 0.15042 | 0.018 | -5.83
-19 | -0.899 | 0.14129 | 0.018 | -6.362
-18.5 | -0.92 | 0.13242 | 0.018 | -6.949
-18 | -0.942 | 0.12091 | 0.018 | -7.793
-17.5 | -0.956 | 0.11747 | 0.017 | -8.142
-17 | -0.974 | 0.10868 | 0.017 | -8.962
-16.5 | -0.995 | 0.09674 | 0.017 | -10.281
-16 | -1.042 | 0.06868 | 0.018 | -15.167
-15.5 | -1.155 | 0.02733 | 0.02 | -42.268
-15 | -1.168 | 0.02398 | 0.019 | -48.703
-14.5 | -1.175 | 0.02151 | 0.018 | -54.612
-14 | -1.174 | 0.02019 | 0.017 | -58.182
-13.5 | -1.171 | 0.01852 | 0.016 | -63.216
-13 | -1.161 | 0.01755 | 0.015 | -66.171
-12.5 | -1.147 | 0.01655 | 0.013 | -69.309
-12 | -1.129 | 0.01564 | 0.012 | -72.159
-11.5 | -1.105 | 0.01492 | 0.011 | -74.075
-11 | -1.078 | 0.01426 | 0.009 | -75.603
-10.5 | -1.047 | 0.01361 | 0.008 | -76.933
-10 | -1.012 | 0.01301 | 0.007 | -77.808
-9.5 | -0.973 | 0.01244 | 0.005 | -78.276
-9 | -0.932 | 0.01191 | 0.004 | -78.211
-8.5 | -0.887 | 0.01139 | 0.003 | -77.814
-8 | -0.839 | 0.01093 | 0.001 | -76.772
-7.5 | -0.788 | 0.01045 | 0 | -75.385
-7 | -0.735 | 0.01004 | -0.002 | -73.189
-6.5 | -0.68 | 0.0097 | -0.003 | -70.099
-6 | -0.624 | 0.00936 | -0.004 | -66.672
-5.5 | -0.567 | 0.00898 | -0.006 | -63.11
-5 | -0.509 | 0.00867 | -0.007 | -58.639
-4.5 | -0.449 | 0.00837 | -0.009 | -53.687
-4 | -0.39 | 0.00808 | -0.01 | -48.241
-3.5 | -0.33 | 0.00549 | -0.011 | -60.09
-3 | -0.27 | 0.00395 | -0.013 | -68.326
-2.5 | -0.209 | 0.00284 | -0.014 | -73.431
-2 | -0.147 | 0.00294 | -0.016 | -49.812
-1.5 | -0.084 | 0.00292 | -0.017 | -28.854
-1 | -0.022 | 0.00292 | -0.019 | -7.514
-0.5 | 0.041 | 0.00303 | -0.02 | 13.474
0 | 0.103 | 0.00341 | -0.022 | 30.263
0.5 | 0.165 | 0.00341 | -0.023 | 48.488
1 | 0.228 | 0.00342 | -0.024 | 66.657
1.5 | 0.29 | 0.00342 | -0.026 | 84.787
2 | 0.351 | 0.00351 | -0.027 | 99.997
2.5 | 0.412 | 0.00361 | -0.029 | 114.105
3 | 0.473 | 0.00405 | -0.03 | 116.768
3.5 | 0.532 | 0.00462 | -0.031 | 115.138
4 | 0.591 | 0.0063 | -0.033 | 93.851
4.5 | 0.65 | 0.00776 | -0.034 | 83.727
5 | 0.708 | 0.00959 | -0.035 | 73.821
5.5 | 0.765 | 0.01002 | -0.037 | 76.339
6 | 0.82 | 0.01042 | -0.038 | 78.678
6.5 | 0.874 | 0.0108 | -0.04 | 80.884
7 | 0.926 | 0.01122 | -0.041 | 82.514
7.5 | 0.976 | 0.01166 | -0.042 | 83.668
8 | 1.023 | 0.0121 | -0.044 | 84.541
8.5 | 1.067 | 0.01256 | -0.045 | 84.948
9 | 1.108 | 0.0135 | -0.046 | 82.125
9.5 | 1.147 | 0.0141 | -0.047 | 81.324
10 | 1.182 | 0.0147 | -0.049 | 80.391
10.5 | 1.213 | 0.01536 | -0.05 | 78.922
11 | 1.24 | 0.01609 | -0.051 | 77.036
11.5 | 1.263 | 0.01689 | -0.052 | 74.731
12 | 1.281 | 0.01767 | -0.054 | 72.528
12.5 | 1.296 | 0.01853 | -0.055 | 69.911
13 | 1.306 | 0.01955 | -0.056 | 66.783
13.5 | 1.311 | 0.02053 | -0.057 | 63.873
14 | 1.312 | 0.02202 | -0.058 | 59.577
14.5 | 1.309 | 0.02315 | -0.059 | 56.544
15 | 1.302 | 0.02471 | -0.06 | 52.666
15.5 | 1.289 | 0.02671 | -0.061 | 48.255
16 | 1.272 | 0.0291 | -0.062 | 43.72
16.5 | 1.253 | 0.03154 | -0.063 | 39.719
17 | 1.223 | 0.03653 | -0.063 | 33.486
17.5 | 1.107 | 0.07789 | -0.055 | 14.215
18 | 1.057 | 0.10124 | -0.052 | 10.442
18.5 | 1.019 | 0.11595 | -0.05 | 8.788
19 | 0.984 | 0.12956 | -0.048 | 7.592

## 68. Re 4M Mach 0.10 (2)
BIGFOIL.COM POLAR EXPORT
NACA67-117 a=0.8
NACA67-117 a=0.8 |  |  |  | Cl Max: | 1.3614 | at alpha= | 19 | deg
XFOIL ncrit=9 |  |  |  | L/D Max: | 82.3822 | at alpha= | 2 | deg
Re: | 4000000 |  |  | Cd Min: | 0.03951 | at alpha= | -20 | deg
Mach: | 0.1 |  |  | Cl=0 at alpha= | -0.8201 | deg
|  |  |  | @ Cl=0.1, Cd= | 0.0034136
|  |  |  | @ Cl=0.4, Cd= | 0.0087386
|  |  |  | @ Cl=0.6, Cd= | 0.011314
alpha (deg) | Cl | Cd | Cm | Cl/Cd
-20 | -1.3087 | 0.03951 | -0.1082 | -33.1233
-19.5 | -1.3009 | 0.03599 | -0.1069 | -36.1462
-19 | -1.2872 | 0.03319 | -0.1052 | -38.7828
-18.5 | -1.2723 | 0.03062 | -0.1032 | -41.5513
-18 | -1.251 | 0.02856 | -0.1014 | -43.8025
-17.5 | -1.2295 | 0.02665 | -0.0993 | -46.1351
-17 | -1.2051 | 0.025 | -0.0971 | -48.204
-16.5 | -1.1786 | 0.02344 | -0.095 | -50.2816
-16 | -1.1519 | 0.02202 | -0.0927 | -52.3115
-15.5 | -1.1262 | 0.02056 | -0.09 | -54.7763
-15 | -1.0948 | 0.01941 | -0.0879 | -56.4039
-14.5 | -1.0611 | 0.01839 | -0.086 | -57.6998
-14 | -1.0264 | 0.01746 | -0.0841 | -58.7858
-13.5 | -0.9894 | 0.01665 | -0.0823 | -59.4234
-13 | -0.9549 | 0.01575 | -0.0801 | -60.6286
-12.5 | -0.9168 | 0.01502 | -0.0783 | -61.0386
-12 | -0.877 | 0.01435 | -0.0768 | -61.115
-11.5 | -0.8372 | 0.01369 | -0.0751 | -61.1541
-11 | -0.7964 | 0.01305 | -0.0735 | -61.0268
-10.5 | -0.754 | 0.01253 | -0.0722 | -60.1756
-10 | -0.7128 | 0.01195 | -0.0705 | -59.6485
-9.5 | -0.6691 | 0.01148 | -0.0692 | -58.284
-9 | -0.6259 | 0.01101 | -0.0678 | -56.8483
-8.5 | -0.5825 | 0.01057 | -0.0664 | -55.1088
-8 | -0.5376 | 0.01018 | -0.0651 | -52.8094
-7.5 | -0.4929 | 0.0098 | -0.0639 | -50.2959
-7 | -0.448 | 0.00942 | -0.0626 | -47.5584
-6.5 | -0.4016 | 0.00908 | -0.0615 | -44.2291
-6 | -0.3565 | 0.00871 | -0.0602 | -40.93
-5.5 | -0.3115 | 0.00835 | -0.0587 | -37.3054
-5 | -0.2679 | 0.00796 | -0.057 | -33.6558
-4.5 | -0.2288 | 0.00746 | -0.0545 | -30.6702
-4 | -0.1924 | 0.00694 | -0.0513 | -27.7233
-3.5 | -0.1615 | 0.00635 | -0.0469 | -25.4331
-3 | -0.1385 | 0.00575 | -0.0408 | -24.087
-2.5 | -0.1251 | 0.00522 | -0.0323 | -23.9655
-2 | -0.0983 | 0.00462 | -0.0268 | -21.2771
-1.5 | -0.0746 | 0.00366 | -0.0207 | -20.3825
-1 | -0.0213 | 0.00348 | -0.0205 | -6.1207
-0.5 | 0.0379 | 0.00344 | -0.0216 | 11.0174
0 | 0.0964 | 0.00341 | -0.0225 | 28.2698
0.5 | 0.1555 | 0.00347 | -0.0236 | 44.8127
1 | 0.2142 | 0.00348 | -0.0245 | 61.5517
1.5 | 0.273 | 0.00347 | -0.0256 | 78.6744
2 | 0.3147 | 0.00382 | -0.0229 | 82.3822
2.5 | 0.3081 | 0.00476 | -0.01 | 64.7269
3.5 | 0.3173 | 0.00643 | 0.0101 | 49.3468
4 | 0.3358 | 0.0073 | 0.0167 | 46
5 | 0.3975 | 0.0087 | 0.0249 | 45.6897
5.5 | 0.4351 | 0.00928 | 0.0276 | 46.8858
6 | 0.4716 | 0.00989 | 0.0304 | 47.6845
6.5 | 0.5132 | 0.01039 | 0.0323 | 49.3936
7 | 0.5563 | 0.01086 | 0.0338 | 51.2247
7.5 | 0.5996 | 0.01131 | 0.0353 | 53.015
8 | 0.6427 | 0.01179 | 0.0368 | 54.5123
8.5 | 0.687 | 0.01224 | 0.038 | 56.1275
9 | 0.7296 | 0.01278 | 0.0395 | 57.0892
9.5 | 0.7723 | 0.0133 | 0.0408 | 58.0677
10 | 0.8144 | 0.01387 | 0.0423 | 58.7167
10.5 | 0.857 | 0.01444 | 0.0436 | 59.349
11 | 0.8969 | 0.01512 | 0.0452 | 59.3188
11.5 | 0.9367 | 0.0158 | 0.0468 | 59.2848
12 | 0.9748 | 0.01658 | 0.0486 | 58.7937
12.5 | 1.0104 | 0.01748 | 0.0507 | 57.8032
13 | 1.0474 | 0.01833 | 0.0525 | 57.1413
13.5 | 1.0813 | 0.01938 | 0.0546 | 55.7946
14 | 1.1157 | 0.02041 | 0.0565 | 54.6644
15 | 1.1805 | 0.02271 | 0.0606 | 51.9815
15.5 | 1.2108 | 0.02404 | 0.0626 | 50.3661
16.5 | 1.2624 | 0.0273 | 0.0674 | 46.2418
17 | 1.2853 | 0.02921 | 0.0697 | 44.0021
17.5 | 1.3064 | 0.03124 | 0.072 | 41.8182
18 | 1.3296 | 0.03326 | 0.0737 | 39.9759
18.5 | 1.3459 | 0.0358 | 0.0759 | 37.595
19 | 1.3614 | 0.03856 | 0.0777 | 35.306

## 69. Re 4M Mach 0.25 (1)
BIGFOIL.COM POLAR EXPORT
NACA67-117 a=0.8
NACA67-117 a=0.8 |  |  |  | Cl Max: | 1.23 | at alpha= | 12 | deg
JavaFoil+Calcfoil stall+Eppler ext transition |  |  |  | L/D Max: | 116.999 | at alpha= | 3 | deg
Re: | 4000000 |  |  | Cd Min: | 0.00262 | at alpha= | -1.5 | deg
Mach: | 0.25 |  |  | Cl=0 at alpha= | -0.82812 | deg
|  |  |  | @ Cl=0.1, Cd= | 0.003305
|  |  |  | @ Cl=0.4, Cd= | 0.0036298
|  |  |  | @ Cl=0.6, Cd= | 0.006392
alpha (deg) | Cl | Cd | Cm | Cl/Cd
-17.5 | -0.643 | 0.14439 | 0.014 | -4.453
-17 | -0.691 | 0.13579 | 0.014 | -5.09
-16.5 | -0.736 | 0.12494 | 0.014 | -5.891
-16 | -0.777 | 0.11559 | 0.013 | -6.724
-15.5 | -0.814 | 0.10715 | 0.013 | -7.6
-15 | -0.853 | 0.09435 | 0.013 | -9.038
-14.5 | -0.885 | 0.08411 | 0.013 | -10.527
-14 | -0.922 | 0.0702 | 0.013 | -13.129
-13.5 | -1.062 | 0.02312 | 0.016 | -45.937
-13 | -1.083 | 0.01975 | 0.015 | -54.817
-12.5 | -1.088 | 0.01853 | 0.014 | -58.733
-12 | -1.087 | 0.01722 | 0.012 | -63.099
-11.5 | -1.078 | 0.01611 | 0.011 | -66.917
-11 | -1.062 | 0.01523 | 0.01 | -69.731
-10.5 | -1.04 | 0.01439 | 0.008 | -72.31
-10 | -1.013 | 0.01379 | 0.007 | -73.398
-9.5 | -0.979 | 0.01314 | 0.006 | -74.518
-9 | -0.942 | 0.01252 | 0.004 | -75.244
-8.5 | -0.9 | 0.01189 | 0.003 | -75.672
-8 | -0.854 | 0.01138 | 0.001 | -75
-7.5 | -0.803 | 0.01087 | 0 | -73.894
-7 | -0.75 | 0.01043 | -0.002 | -71.933
-6.5 | -0.695 | 0.01001 | -0.003 | -69.462
-6 | -0.639 | 0.00964 | -0.004 | -66.224
-5.5 | -0.581 | 0.00925 | -0.006 | -62.766
-5 | -0.521 | 0.00892 | -0.007 | -58.422
-4.5 | -0.461 | 0.00859 | -0.009 | -53.648
-4 | -0.4 | 0.00828 | -0.01 | -48.241
-3.5 | -0.338 | 0.00541 | -0.012 | -62.492
-3 | -0.277 | 0.00377 | -0.013 | -73.498
-2.5 | -0.214 | 0.00328 | -0.015 | -65.298
-2 | -0.15 | 0.00266 | -0.016 | -56.56
-1.5 | -0.087 | 0.00262 | -0.018 | -32.971
-1 | -0.022 | 0.00315 | -0.019 | -7.144
-0.5 | 0.042 | 0.00316 | -0.021 | 13.231
0 | 0.106 | 0.00332 | -0.022 | 31.827
0.5 | 0.17 | 0.00334 | -0.024 | 50.832
1 | 0.234 | 0.00349 | -0.025 | 66.898
1.5 | 0.298 | 0.00351 | -0.027 | 84.904
2 | 0.36 | 0.00356 | -0.028 | 101.044
2.5 | 0.423 | 0.00367 | -0.029 | 115.318
3 | 0.485 | 0.00414 | -0.031 | 116.999
3.5 | 0.546 | 0.00533 | -0.032 | 102.423
4 | 0.606 | 0.00651 | -0.034 | 93.085
4.5 | 0.666 | 0.00955 | -0.035 | 69.701
5 | 0.726 | 0.00994 | -0.036 | 73.029
5.5 | 0.784 | 0.01037 | -0.038 | 75.576
6 | 0.84 | 0.0108 | -0.039 | 77.725
6.5 | 0.894 | 0.01121 | -0.041 | 79.739
7 | 0.945 | 0.01166 | -0.042 | 81.035
7.5 | 0.994 | 0.01215 | -0.043 | 81.768
8 | 1.039 | 0.01264 | -0.045 | 82.208
8.5 | 1.081 | 0.01315 | -0.046 | 82.246
9 | 1.119 | 0.01425 | -0.047 | 78.488
9.5 | 1.151 | 0.01493 | -0.049 | 77.12
10 | 1.179 | 0.0157 | -0.05 | 75.112
10.5 | 1.202 | 0.01641 | -0.051 | 73.204
11 | 1.218 | 0.01727 | -0.053 | 70.518
11.5 | 1.227 | 0.01823 | -0.054 | 67.321
12 | 1.23 | 0.0193 | -0.055 | 63.738
12.5 | 1.226 | 0.02049 | -0.056 | 59.844
13 | 1.215 | 0.02168 | -0.057 | 56.043
13.5 | 1.195 | 0.0234 | -0.058 | 51.076
14 | 1.166 | 0.02589 | -0.059 | 45.029
14.5 | 1.125 | 0.03016 | -0.06 | 37.283
15 | 0.957 | 0.08538 | -0.046 | 11.214
15.5 | 0.906 | 0.1013 | -0.042 | 8.939
16 | 0.858 | 0.11271 | -0.04 | 7.613
16.5 | 0.812 | 0.12043 | -0.04 | 6.743
17 | 0.762 | 0.12845 | -0.04 | 5.93

## 70. Re 4M Mach 0.25 (2)
BIGFOIL.COM POLAR EXPORT
NACA67-117 a=0.8
NACA67-117 a=0.8 |  |  |  | Cl Max: | 1.29 | at alpha= | 18.5 | deg
XFOIL ncrit=9 |  |  |  | L/D Max: | 84.4125 | at alpha= | 2 | deg
Re: | 4000000 |  |  | Cd Min: | 0.06809 | at alpha= | 20 | deg
Mach: | 0.25 |  |  | Cl=0 at alpha= | -0.81938 | deg
|  |  |  | @ Cl=0.1, Cd= | 0.0034708
|  |  |  | @ Cl=0.4, Cd= | 0.0093323
|  |  |  | @ Cl=0.6, Cd= | 0.011924
alpha (deg) | Cl | Cd | Cm | Cl/Cd
-20 | -1.1473 | 0.06502 | -0.1182 | -17.6453
-19.5 | -1.1785 | 0.05521 | -0.1218 | -21.3458
-19 | -1.1861 | 0.04882 | -0.1228 | -24.2954
-18.5 | -1.1989 | 0.04252 | -0.1224 | -28.1961
-18 | -1.1968 | 0.03802 | -0.1209 | -31.4782
-17.5 | -1.1945 | 0.03397 | -0.1184 | -35.1634
-17 | -1.1754 | 0.03132 | -0.1162 | -37.5287
-16.5 | -1.1644 | 0.02829 | -0.1129 | -41.1594
-16 | -1.1419 | 0.02619 | -0.1099 | -43.6006
-15.5 | -1.1186 | 0.02422 | -0.1067 | -46.185
-15 | -1.0907 | 0.02251 | -0.1038 | -48.454
-14.5 | -1.0635 | 0.02085 | -0.1005 | -51.0072
-14 | -1.0322 | 0.01949 | -0.0975 | -52.9605
-13.5 | -0.9972 | 0.01833 | -0.0948 | -54.4026
-13 | -0.961 | 0.01731 | -0.0921 | -55.517
-12.5 | -0.9215 | 0.01643 | -0.0898 | -56.0864
-12 | -0.8839 | 0.01546 | -0.0872 | -57.1734
-11.5 | -0.8426 | 0.01468 | -0.0851 | -57.3978
-11 | -0.7995 | 0.014 | -0.0831 | -57.1071
-10.5 | -0.7585 | 0.01327 | -0.0809 | -57.159
-10 | -0.7137 | 0.01271 | -0.0792 | -56.1526
-9.5 | -0.6702 | 0.0121 | -0.0772 | -55.3884
-9 | -0.6258 | 0.01158 | -0.0754 | -54.0415
-8.5 | -0.5804 | 0.0111 | -0.0738 | -52.2883
-8 | -0.534 | 0.01067 | -0.0723 | -50.0469
-7.5 | -0.4889 | 0.01021 | -0.0705 | -47.8844
-7 | -0.4411 | 0.00983 | -0.0693 | -44.8728
-6.5 | -0.3944 | 0.00942 | -0.0678 | -41.8684
-6 | -0.3479 | 0.00903 | -0.0663 | -38.5271
-5.5 | -0.3011 | 0.00866 | -0.0648 | -34.7691
-5 | -0.2553 | 0.00827 | -0.0631 | -30.8706
-4.5 | -0.2155 | 0.00773 | -0.0604 | -27.8784
-4 | -0.1776 | 0.00719 | -0.0572 | -24.701
-3.5 | -0.1461 | 0.00657 | -0.0527 | -22.2374
-3 | -0.1225 | 0.00589 | -0.0464 | -20.798
-2.5 | -0.1148 | 0.0053 | -0.0365 | -21.6604
-2 | -0.0957 | 0.00472 | -0.029 | -20.2754
-1.5 | -0.0765 | 0.00371 | -0.0215 | -20.6199
-1 | -0.022 | 0.00353 | -0.0212 | -6.2323
-0.5 | 0.0389 | 0.00351 | -0.0223 | 11.0826
0 | 0.0993 | 0.00347 | -0.0232 | 28.6167
0.5 | 0.1602 | 0.00354 | -0.0242 | 45.2542
1 | 0.2206 | 0.00355 | -0.0252 | 62.1408
1.5 | 0.2811 | 0.00353 | -0.0262 | 79.6317
2 | 0.3233 | 0.00383 | -0.0233 | 84.4125
2.5 | 0.3046 | 0.00474 | -0.0073 | 64.2616
3 | 0.2943 | 0.00581 | 0.0062 | 50.654
3.5 | 0.3071 | 0.00671 | 0.0145 | 45.7675
4.5 | 0.3557 | 0.00837 | 0.0259 | 42.497
5 | 0.3878 | 0.00913 | 0.03 | 42.4754
5.5 | 0.4258 | 0.00976 | 0.033 | 43.627
6 | 0.4644 | 0.01039 | 0.0358 | 44.6968
6.5 | 0.5068 | 0.01092 | 0.0379 | 46.4103
7 | 0.551 | 0.01142 | 0.0396 | 48.2487
7.5 | 0.597 | 0.01189 | 0.0411 | 50.2103
8 | 0.6415 | 0.0124 | 0.0428 | 51.7339
8.5 | 0.6861 | 0.01294 | 0.0445 | 53.0216
9 | 0.731 | 0.0135 | 0.0461 | 54.1481
9.5 | 0.7753 | 0.0141 | 0.0477 | 54.9858
10 | 0.818 | 0.01477 | 0.0496 | 55.3825
10.5 | 0.8616 | 0.01543 | 0.0514 | 55.8393
11 | 0.9027 | 0.01623 | 0.0534 | 55.6192
12 | 0.981 | 0.01804 | 0.058 | 54.3792
12.5 | 1.0166 | 0.01914 | 0.0607 | 53.1139
13 | 1.053 | 0.02025 | 0.0632 | 52
13.5 | 1.0897 | 0.02138 | 0.0656 | 50.9682
14 | 1.1232 | 0.02272 | 0.0683 | 49.4366
14.5 | 1.1559 | 0.02419 | 0.0709 | 47.7842
15 | 1.1837 | 0.02591 | 0.0739 | 45.6851
15.5 | 1.2052 | 0.0281 | 0.0773 | 42.8897
16 | 1.2316 | 0.03012 | 0.0799 | 40.8898
16.5 | 1.2503 | 0.03269 | 0.0829 | 38.2472
17 | 1.2685 | 0.03546 | 0.0856 | 35.7727
17.5 | 1.2796 | 0.03892 | 0.0882 | 32.8777
18 | 1.2882 | 0.04278 | 0.0903 | 30.1122
18.5 | 1.29 | 0.04751 | 0.092 | 27.1522
19 | 1.2869 | 0.05309 | 0.0927 | 24.24
19.5 | 1.2846 | 0.05894 | 0.0925 | 21.795
20 | 1.2575 | 0.06809 | 0.0904 | 18.4682

## 71. Re 4M Mach 0.50 (1)
BIGFOIL.COM POLAR EXPORT
NACA67-117 a=0.8
NACA67-117 a=0.8 |  |  |  | Cl Max: | 1.161 | at alpha= | 20 | deg
JavaFoil+Calcfoil stall+Eppler ext transition |  |  |  | L/D Max: | 131.497 | at alpha= | 2.5 | deg
Re: | 4000000 |  |  | Cd Min: | 0.00352 | at alpha= | -1 | deg
Mach: | 0.5 |  |  | Cl=0 at alpha= | -0.82639 | deg
|  |  |  | @ Cl=0.1, Cd= | 0.0035573
|  |  |  | @ Cl=0.4, Cd= | 0.0037484
|  |  |  | @ Cl=0.6, Cd= | 0.0064726
alpha (deg) | Cl | Cd | Cm | Cl/Cd
-20 | -1.074 | 0.16421 | 0.022 | -6.543
-19.5 | -1.052 | 0.15869 | 0.022 | -6.629
-19 | -1.021 | 0.15201 | 0.021 | -6.718
-18.5 | -0.991 | 0.15142 | 0.019 | -6.542
-18 | -0.963 | 0.14652 | 0.018 | -6.572
-17.5 | -0.935 | 0.14172 | 0.017 | -6.6
-17 | -0.91 | 0.13605 | 0.017 | -6.687
-16.5 | -0.879 | 0.12971 | 0.015 | -6.779
-16 | -0.851 | 0.12655 | 0.014 | -6.727
-15.5 | -0.824 | 0.12027 | 0.013 | -6.848
-15 | -0.796 | 0.11679 | 0.012 | -6.818
-14.5 | -0.769 | 0.11365 | 0.012 | -6.769
-14 | -0.74 | 0.10782 | 0.01 | -6.86
-13.5 | -0.712 | 0.10286 | 0.009 | -6.92
-13 | -0.684 | 0.09943 | 0.009 | -6.881
-12.5 | -0.657 | 0.09804 | 0.008 | -6.698
-12 | -0.629 | 0.09152 | 0.007 | -6.87
-11.5 | -0.6 | 0.08344 | 0.006 | -7.194
-11 | -0.573 | 0.07467 | 0.005 | -7.669
-10.5 | -0.545 | 0.0685 | 0.005 | -7.955
-10 | -0.516 | 0.0739 | 0.004 | -6.988
-9.5 | -0.49 | 0.06333 | 0.003 | -7.735
-9 | -0.461 | 0.06473 | 0.002 | -7.117
-8.5 | -0.842 | 0.01556 | 0.003 | -54.093
-8 | -0.863 | 0.01408 | 0.001 | -61.271
-7.5 | -0.839 | 0.0131 | 0 | -64.031
-7 | -0.8 | 0.01209 | -0.002 | -66.152
-6.5 | -0.752 | 0.0114 | -0.003 | -65.963
-6 | -0.697 | 0.01075 | -0.005 | -64.846
-5.5 | -0.638 | 0.01051 | -0.007 | -60.706
-5 | -0.575 | 0.01 | -0.008 | -57.487
-4.5 | -0.51 | 0.00951 | -0.01 | -53.673
-4 | -0.443 | 0.0091 | -0.011 | -48.694
-3.5 | -0.375 | 0.00874 | -0.013 | -42.908
-3 | -0.307 | 0.00436 | -0.015 | -70.489
-2.5 | -0.238 | 0.0037 | -0.016 | -64.202
-2 | -0.167 | 0.0036 | -0.018 | -46.485
-1.5 | -0.096 | 0.00354 | -0.02 | -27.208
-1 | -0.025 | 0.00352 | -0.021 | -7.105
-0.5 | 0.047 | 0.00352 | -0.023 | 13.223
0 | 0.118 | 0.00357 | -0.025 | 33.01
0.5 | 0.189 | 0.00358 | -0.026 | 52.877
1 | 0.26 | 0.00361 | -0.028 | 72.087
1.5 | 0.331 | 0.00364 | -0.029 | 91.023
2 | 0.401 | 0.00375 | -0.031 | 106.911
2.5 | 0.47 | 0.00358 | -0.033 | 131.497
3 | 0.539 | 0.00443 | -0.034 | 121.691
3.5 | 0.605 | 0.00664 | -0.036 | 91.114
4 | 0.672 | 0.00839 | -0.037 | 80.103
4.5 | 0.737 | 0.01074 | -0.039 | 68.648
5 | 0.802 | 0.01135 | -0.04 | 70.618
5.5 | 0.862 | 0.01194 | -0.042 | 72.193
6 | 0.917 | 0.0125 | -0.044 | 73.398
6.5 | 0.966 | 0.01327 | -0.045 | 72.773
7 | 1.004 | 0.01398 | -0.047 | 71.806
7.5 | 1.026 | 0.01542 | -0.048 | 66.548
8 | 1.02 | 0.01656 | -0.05 | 61.613
8.5 | 0.94 | 0.01806 | -0.051 | 52.028
9 | 0.666 | 0.01993 | -0.052 | 33.404
9.5 | 0.58 | 0.07001 | -0.027 | 8.289
10 | 0.608 | 0.07117 | -0.027 | 8.537
10.5 | 0.637 | 0.06766 | -0.03 | 9.421
11 | 0.664 | 0.07564 | -0.03 | 8.774
11.5 | 0.691 | 0.0818 | -0.03 | 8.446
12 | 0.719 | 0.09084 | -0.031 | 7.912
12.5 | 0.747 | 0.09634 | -0.033 | 7.75
13 | 0.774 | 0.10002 | -0.033 | 7.739
13.5 | 0.801 | 0.10327 | -0.034 | 7.759
14 | 0.83 | 0.10789 | -0.036 | 7.69
14.5 | 0.859 | 0.11621 | -0.039 | 7.393
15 | 0.885 | 0.12082 | -0.038 | 7.325
15.5 | 0.912 | 0.12376 | -0.039 | 7.372
16 | 0.94 | 0.12715 | -0.041 | 7.393
16.5 | 0.971 | 0.13368 | -0.044 | 7.26
17 | 0.996 | 0.13676 | -0.044 | 7.284
17.5 | 1.024 | 0.14237 | -0.045 | 7.189
18 | 1.051 | 0.14679 | -0.046 | 7.16
18.5 | 1.084 | 0.14865 | -0.05 | 7.289
19 | 1.111 | 0.15997 | -0.051 | 6.948
19.5 | 1.134 | 0.16046 | -0.05 | 7.068
20 | 1.161 | 0.1656 | -0.051 | 7.013

## 72. Re 4M Mach 0.50 (2)
BIGFOIL.COM POLAR EXPORT
NACA67-117 a=0.8
NACA67-117 a=0.8 |  |  |  | Cl Max: | 0.9462 | at alpha= | 12 | deg
XFOIL ncrit=9 |  |  |  | L/D Max: | 90.2519 | at alpha= | 2 | deg
Re: | 4000000 |  |  | Cd Min: | 0.13833 | at alpha= | 17 | deg
Mach: | 0.5 |  |  | Cl=0 at alpha= | -0.80321 | deg
|  |  |  | @ Cl=0.1, Cd= | 0.0038523
|  |  |  | @ Cl=0.4, Cd= | 0.012127
|  |  |  | @ Cl=0.6, Cd= | 0.014865
alpha (deg) | Cl | Cd | Cm | Cl/Cd
-16 | -0.4763 | 0.1213 | -0.1079 | -3.9266
-15.5 | -0.5085 | 0.10729 | -0.1164 | -4.7395
-15 | -0.5399 | 0.09417 | -0.1244 | -5.7332
-14.5 | -0.5729 | 0.08109 | -0.132 | -7.065
-14 | -0.5996 | 0.06794 | -0.1407 | -8.8254
-13.5 | -0.6302 | 0.05604 | -0.1482 | -11.2455
-13 | -0.6748 | 0.04529 | -0.1519 | -14.8995
-12.5 | -0.7116 | 0.03714 | -0.1507 | -19.1599
-12 | -0.7444 | 0.03047 | -0.146 | -24.4306
-11.5 | -0.7614 | 0.02532 | -0.1393 | -30.0711
-11 | -0.7651 | 0.02125 | -0.1316 | -36.0047
-10.5 | -0.7479 | 0.01854 | -0.1244 | -40.3398
-10 | -0.7147 | 0.01676 | -0.1185 | -42.6432
-9.5 | -0.6718 | 0.01549 | -0.1136 | -43.3699
-9 | -0.6239 | 0.01454 | -0.1096 | -42.9092
-8.5 | -0.5737 | 0.01368 | -0.106 | -41.9371
-8 | -0.5214 | 0.01296 | -0.103 | -40.2315
-7.5 | -0.4704 | 0.01226 | -0.0999 | -38.3687
-7 | -0.4172 | 0.01167 | -0.0973 | -35.7498
-6.5 | -0.3633 | 0.01115 | -0.095 | -32.583
-6 | -0.3116 | 0.01061 | -0.0925 | -29.3685
-5.5 | -0.2582 | 0.01014 | -0.0904 | -25.4635
-5 | -0.2057 | 0.00968 | -0.0883 | -21.25
-4.5 | -0.1589 | 0.00911 | -0.0853 | -17.4424
-4 | -0.1171 | 0.00845 | -0.0814 | -13.858
-3.5 | -0.0826 | 0.00771 | -0.0762 | -10.7134
-3 | -0.06 | 0.00685 | -0.0688 | -8.7591
-2.5 | -0.0479 | 0.00593 | -0.0591 | -8.0776
-2 | -0.0638 | 0.00491 | -0.0431 | -12.9939
-1.5 | -0.0835 | 0.00396 | -0.0255 | -21.0859
-1 | -0.027 | 0.00379 | -0.0239 | -7.124
-0.5 | 0.0416 | 0.00381 | -0.0249 | 10.9186
0 | 0.1106 | 0.00386 | -0.0259 | 28.6528
0.5 | 0.1793 | 0.00391 | -0.0268 | 45.8568
1 | 0.2469 | 0.00387 | -0.0275 | 63.7984
1.5 | 0.3141 | 0.00386 | -0.0281 | 81.3731
2 | 0.3583 | 0.00397 | -0.0237 | 90.2519
2.5 | 0.3045 | 0.00502 | 0.001 | 60.6574
3 | 0.2705 | 0.00668 | 0.02 | 40.494
3.5 | 0.2675 | 0.00808 | 0.0323 | 33.1064
4 | 0.2849 | 0.0092 | 0.0405 | 30.9674
4.5 | 0.3143 | 0.01018 | 0.0463 | 30.8743
5 | 0.3496 | 0.01109 | 0.0511 | 31.5239
5.5 | 0.3892 | 0.01196 | 0.0551 | 32.5418
6 | 0.4359 | 0.01268 | 0.0581 | 34.377
6.5 | 0.4859 | 0.01335 | 0.0606 | 36.397
7 | 0.5366 | 0.01402 | 0.0631 | 38.2739
7.5 | 0.5879 | 0.01469 | 0.0657 | 40.0204
8 | 0.6391 | 0.01543 | 0.0684 | 41.4193
8.5 | 0.6887 | 0.01628 | 0.0715 | 42.3034
9 | 0.7387 | 0.01718 | 0.0746 | 42.9977
9.5 | 0.7889 | 0.01813 | 0.0779 | 43.5135
10 | 0.8358 | 0.01931 | 0.0819 | 43.2833
10.5 | 0.8813 | 0.02064 | 0.0861 | 42.6986
11 | 0.9165 | 0.02254 | 0.0915 | 40.661
11.5 | 0.9422 | 0.02506 | 0.0976 | 37.5978
12 | 0.9462 | 0.02893 | 0.1047 | 32.7065
12.5 | 0.9285 | 0.03451 | 0.1114 | 26.9052
13 | 0.8997 | 0.04155 | 0.1159 | 21.6534
13.5 | 0.8631 | 0.05022 | 0.1175 | 17.1864
14 | 0.8297 | 0.06002 | 0.1155 | 13.8237
14.5 | 0.8 | 0.07106 | 0.1103 | 11.2581
15 | 0.7717 | 0.08358 | 0.1024 | 9.2331
15.5 | 0.7495 | 0.09631 | 0.0941 | 7.7822
16 | 0.7182 | 0.1102 | 0.0856 | 6.5172
16.5 | 0.6862 | 0.12416 | 0.0768 | 5.5267
17 | 0.6572 | 0.13833 | 0.0679 | 4.751

## 73. Re 5M Mach 0.00 (1)
BIGFOIL.COM POLAR EXPORT
NACA67-117 a=0.8
NACA67-117 a=0.8 |  |  |  | Cl Max: | 1.331 | at alpha= | 14 | deg
JavaFoil+Calcfoil stall+Eppler ext transition |  |  |  | L/D Max: | 103.926 | at alpha= | 2.5 | deg
Re: | 5000000 |  |  | Cd Min: | 0.00286 | at alpha= | 0 | deg
Mach: | 0 |  |  | Cl=0 at alpha= | -0.8254 | deg
|  |  |  | @ Cl=0.1, Cd= | 0.0028687
|  |  |  | @ Cl=0.4, Cd= | 0.0038548
|  |  |  | @ Cl=0.6, Cd= | 0.0073458
alpha (deg) | Cl | Cd | Cm | Cl/Cd
-19.5 | -0.931 | 0.1408 | 0.02 | -6.61
-19 | -0.951 | 0.13031 | 0.019 | -7.299
-18.5 | -0.97 | 0.12146 | 0.019 | -7.984
-18 | -0.999 | 0.10242 | 0.02 | -9.756
-17.5 | -1.004 | 0.10448 | 0.018 | -9.606
-17 | -1.03 | 0.08818 | 0.019 | -11.679
-16.5 | -1.072 | 0.06444 | 0.02 | -16.634
-16 | -1.177 | 0.02673 | 0.022 | -44.03
-15.5 | -1.188 | 0.02364 | 0.021 | -50.276
-15 | -1.195 | 0.02143 | 0.019 | -55.738
-14.5 | -1.196 | 0.01966 | 0.018 | -60.846
-14 | -1.191 | 0.01872 | 0.017 | -63.647
-13.5 | -1.184 | 0.01737 | 0.016 | -68.15
-13 | -1.171 | 0.01649 | 0.015 | -71.022
-12.5 | -1.155 | 0.01561 | 0.013 | -73.994
-12 | -1.134 | 0.0148 | 0.012 | -76.642
-11.5 | -1.109 | 0.01414 | 0.011 | -78.459
-11 | -1.08 | 0.01343 | 0.009 | -80.48
-10.5 | -1.048 | 0.01293 | 0.008 | -81.037
-10 | -1.012 | 0.01237 | 0.007 | -81.792
-9.5 | -0.972 | 0.01184 | 0.005 | -82.149
-9 | -0.93 | 0.01133 | 0.004 | -82.072
-8.5 | -0.885 | 0.01088 | 0.003 | -81.337
-8 | -0.837 | 0.01042 | 0.001 | -80.297
-7.5 | -0.785 | 0.01 | 0 | -78.516
-7 | -0.732 | 0.00958 | -0.001 | -76.397
-6.5 | -0.678 | 0.00926 | -0.003 | -73.187
-6 | -0.622 | 0.00891 | -0.004 | -69.802
-5.5 | -0.565 | 0.00857 | -0.006 | -65.877
-5 | -0.507 | 0.00826 | -0.007 | -61.303
-4.5 | -0.448 | 0.008 | -0.009 | -55.983
-4 | -0.388 | 0.00769 | -0.01 | -50.451
-3.5 | -0.328 | 0.00608 | -0.011 | -53.974
-3 | -0.268 | 0.00519 | -0.013 | -51.596
-2.5 | -0.207 | 0.00387 | -0.014 | -53.597
-2 | -0.146 | 0.00318 | -0.016 | -45.944
-1.5 | -0.084 | 0.00329 | -0.017 | -25.544
-1 | -0.022 | 0.00307 | -0.019 | -7.097
-0.5 | 0.041 | 0.00304 | -0.02 | 13.328
0 | 0.103 | 0.00286 | -0.022 | 35.901
0.5 | 0.165 | 0.00287 | -0.023 | 57.478
1 | 0.227 | 0.00327 | -0.024 | 69.349
1.5 | 0.289 | 0.00334 | -0.026 | 86.406
2 | 0.349 | 0.00342 | -0.027 | 102.056
2.5 | 0.41 | 0.00394 | -0.029 | 103.926
3 | 0.469 | 0.00494 | -0.03 | 95.063
3.5 | 0.529 | 0.00589 | -0.031 | 89.801
4 | 0.588 | 0.007 | -0.033 | 83.944
4.5 | 0.647 | 0.0087 | -0.034 | 74.36
5 | 0.705 | 0.00915 | -0.035 | 77.062
5.5 | 0.762 | 0.00956 | -0.037 | 79.694
6 | 0.817 | 0.00995 | -0.038 | 82.098
6.5 | 0.871 | 0.01033 | -0.039 | 84.276
7 | 0.923 | 0.01072 | -0.041 | 86.06
7.5 | 0.973 | 0.01111 | -0.042 | 87.524
8 | 1.02 | 0.01151 | -0.043 | 88.644
8.5 | 1.065 | 0.01198 | -0.045 | 88.903
9 | 1.107 | 0.01245 | -0.046 | 88.93
9.5 | 1.146 | 0.01342 | -0.047 | 85.36
10 | 1.182 | 0.01398 | -0.049 | 84.526
10.5 | 1.214 | 0.01458 | -0.05 | 83.237
11 | 1.242 | 0.01527 | -0.051 | 81.354
11.5 | 1.267 | 0.01602 | -0.052 | 79.081
12 | 1.288 | 0.01675 | -0.054 | 76.861
12.5 | 1.304 | 0.01752 | -0.055 | 74.46
13 | 1.317 | 0.01843 | -0.056 | 71.457
13.5 | 1.326 | 0.01937 | -0.057 | 68.472
14 | 1.331 | 0.02037 | -0.058 | 65.336
14.5 | 1.331 | 0.02159 | -0.059 | 61.657
15 | 1.328 | 0.02291 | -0.06 | 57.967
15.5 | 1.321 | 0.02431 | -0.061 | 54.335
16 | 1.309 | 0.02615 | -0.062 | 50.067
16.5 | 1.295 | 0.02801 | -0.063 | 46.233
17 | 1.277 | 0.03053 | -0.064 | 41.839
17.5 | 1.256 | 0.03344 | -0.065 | 37.575
18 | 1.2 | 0.04661 | -0.063 | 25.757
18.5 | 1.112 | 0.08056 | -0.057 | 13.802
19 | 1.062 | 0.1026 | -0.054 | 10.353

## 74. Re 5M Mach 0.00 (2)
BIGFOIL.COM POLAR EXPORT
NACA67-117 a=0.8
NACA67-117 a=0.8 |  |  |  | Cl Max: | 1.4281 | at alpha= | 20 | deg
XFOIL ncrit=9 |  |  |  | L/D Max: | 82.439 | at alpha= | 1.5 | deg
Re: | 5000000 |  |  | Cd Min: | 0.03985 | at alpha= | 20 | deg
Mach: | 0 |  |  | Cl=0 at alpha= | -0.82605 | deg
|  |  |  | @ Cl=0.1, Cd= | 0.0031089
|  |  |  | @ Cl=0.4, Cd= | 0.0083325
|  |  |  | @ Cl=0.6, Cd= | 0.010693
alpha (deg) | Cl | Cd | Cm | Cl/Cd
-20 | -1.3477 | 0.03486 | -0.1033 | -38.6604
-19.5 | -1.3346 | 0.03217 | -0.1016 | -41.4859
-19 | -1.319 | 0.02974 | -0.0997 | -44.351
-18.5 | -1.3025 | 0.02748 | -0.0975 | -47.3981
-18 | -1.2808 | 0.02571 | -0.0954 | -49.8172
-17.5 | -1.2563 | 0.02411 | -0.0934 | -52.107
-17 | -1.2289 | 0.02272 | -0.0915 | -54.0889
-16.5 | -1.2011 | 0.02144 | -0.0894 | -56.0215
-16 | -1.17 | 0.02034 | -0.0876 | -57.5221
-15.5 | -1.1396 | 0.01917 | -0.0856 | -59.4471
-15 | -1.108 | 0.01811 | -0.0835 | -61.1817
-14.5 | -1.075 | 0.01716 | -0.0815 | -62.6457
-14 | -1.0396 | 0.01634 | -0.0797 | -63.623
-13.5 | -1.0038 | 0.01556 | -0.0778 | -64.5116
-13 | -0.9644 | 0.01489 | -0.0765 | -64.7683
-12.5 | -0.9277 | 0.01411 | -0.0746 | -65.7477
-12 | -0.8882 | 0.01347 | -0.073 | -65.9391
-11.5 | -0.8467 | 0.01293 | -0.0717 | -65.4834
-11 | -0.8072 | 0.01232 | -0.07 | -65.5195
-10.5 | -0.7654 | 0.01181 | -0.0686 | -64.8095
-10 | -0.7225 | 0.01135 | -0.0673 | -63.6564
-9.5 | -0.6807 | 0.01087 | -0.0658 | -62.6219
-9 | -0.6365 | 0.01046 | -0.0646 | -60.8509
-8.5 | -0.5922 | 0.01004 | -0.0634 | -58.9841
-8 | -0.5477 | 0.00965 | -0.0622 | -56.7565
-7.5 | -0.5033 | 0.00925 | -0.0609 | -54.4108
-7 | -0.4569 | 0.00893 | -0.06 | -51.1646
-6.5 | -0.4122 | 0.00856 | -0.0586 | -48.1542
-6 | -0.3666 | 0.00824 | -0.0574 | -44.4903
-5.5 | -0.321 | 0.00791 | -0.0562 | -40.5815
-5 | -0.277 | 0.00757 | -0.0546 | -36.5918
-4 | -0.198 | 0.0067 | -0.0495 | -29.5522
-3.5 | -0.1627 | 0.00624 | -0.0461 | -26.0737
-3 | -0.1358 | 0.00573 | -0.0408 | -23.6998
-2.5 | -0.1158 | 0.00526 | -0.0338 | -22.0152
-1.5 | -0.0544 | 0.00398 | -0.0245 | -13.6683
-1 | -0.0199 | 0.00316 | -0.0206 | -6.2975
-0.5 | 0.0373 | 0.00312 | -0.0214 | 11.9551
0 | 0.0967 | 0.00311 | -0.0226 | 31.0932
0.5 | 0.1556 | 0.00309 | -0.0237 | 50.356
1 | 0.2141 | 0.00316 | -0.0247 | 67.7532
1.5 | 0.2704 | 0.00328 | -0.0253 | 82.439
2 | 0.2843 | 0.00423 | -0.0169 | 67.2104
2.5 | 0.2776 | 0.00495 | -0.004 | 56.0808
3 | 0.2878 | 0.00571 | 0.0049 | 50.4028
3.5 | 0.3093 | 0.00641 | 0.0111 | 48.2527
4 | 0.3343 | 0.00715 | 0.0164 | 46.7552
4.5 | 0.367 | 0.00777 | 0.0202 | 47.2329
5 | 0.4022 | 0.00837 | 0.0234 | 48.0526
5.5 | 0.4403 | 0.00893 | 0.0259 | 49.3057
6 | 0.4805 | 0.00946 | 0.0281 | 50.7928
6.5 | 0.5222 | 0.00994 | 0.0299 | 52.5352
7 | 0.566 | 0.01037 | 0.0313 | 54.5805
7.5 | 0.6102 | 0.01079 | 0.0325 | 56.5524
8 | 0.6544 | 0.01119 | 0.0337 | 58.4808
8.5 | 0.6965 | 0.01167 | 0.0353 | 59.6829
9 | 0.7401 | 0.01211 | 0.0365 | 61.1148
9.5 | 0.7834 | 0.01258 | 0.0377 | 62.2734
10 | 0.8243 | 0.01314 | 0.0393 | 62.7321
10.5 | 0.8664 | 0.01367 | 0.0406 | 63.3797
11 | 0.9072 | 0.01429 | 0.042 | 63.485
11.5 | 0.9468 | 0.01495 | 0.0436 | 63.3311
12 | 0.9836 | 0.01576 | 0.0455 | 62.4112
12.5 | 1.0216 | 0.01655 | 0.0471 | 61.7281
13 | 1.0584 | 0.01736 | 0.0489 | 60.9677
13.5 | 1.0931 | 0.01826 | 0.0508 | 59.8631
14 | 1.1292 | 0.01914 | 0.0525 | 58.9969
14.5 | 1.1621 | 0.02018 | 0.0545 | 57.5867
15 | 1.1938 | 0.02134 | 0.0565 | 55.9419
16 | 1.2547 | 0.02379 | 0.0604 | 52.7406
16.5 | 1.281 | 0.02532 | 0.0626 | 50.5924
17 | 1.3096 | 0.0267 | 0.0645 | 49.0487
17.5 | 1.3337 | 0.02843 | 0.0665 | 46.9117
18 | 1.3583 | 0.03015 | 0.0684 | 45.0514
18.5 | 1.3798 | 0.03219 | 0.0703 | 42.8642
19 | 1.3984 | 0.03443 | 0.0722 | 40.6157
19.5 | 1.4166 | 0.03684 | 0.0739 | 38.4528
20 | 1.4281 | 0.03985 | 0.0756 | 35.8369

## 75. Re 5M Mach 0.10 (1)
BIGFOIL.COM POLAR EXPORT
NACA67-117 a=0.8
NACA67-117 a=0.8 |  |  |  | Cl Max: | 1.314 | at alpha= | 14 | deg
JavaFoil+Calcfoil stall+Eppler ext transition |  |  |  | L/D Max: | 103.679 | at alpha= | 2.5 | deg
Re: | 5000000 |  |  | Cd Min: | 0.00285 | at alpha= | 0.5 | deg
Mach: | 0.1 |  |  | Cl=0 at alpha= | -0.8254 | deg
|  |  |  | @ Cl=0.1, Cd= | 0.0028682
|  |  |  | @ Cl=0.4, Cd= | 0.0038638
|  |  |  | @ Cl=0.6, Cd= | 0.0073024
alpha (deg) | Cl | Cd | Cm | Cl/Cd
-19.5 | -0.879 | 0.14583 | 0.019 | -6.029
-19 | -0.902 | 0.13684 | 0.019 | -6.588
-18.5 | -0.924 | 0.1276 | 0.018 | -7.238
-18 | -0.948 | 0.11484 | 0.019 | -8.255
-17.5 | -0.962 | 0.11184 | 0.018 | -8.598
-17 | -0.982 | 0.10165 | 0.017 | -9.658
-16.5 | -1.01 | 0.08521 | 0.018 | -11.854
-16 | -1.135 | 0.03132 | 0.021 | -36.237
-15.5 | -1.161 | 0.02511 | 0.021 | -46.227
-15 | -1.171 | 0.02244 | 0.019 | -52.206
-14.5 | -1.178 | 0.02036 | 0.018 | -57.838
-14 | -1.177 | 0.01916 | 0.017 | -61.409
-13.5 | -1.172 | 0.01768 | 0.016 | -66.334
-13 | -1.162 | 0.01676 | 0.015 | -69.357
-12.5 | -1.148 | 0.01586 | 0.013 | -72.416
-12 | -1.13 | 0.015 | 0.012 | -75.327
-11.5 | -1.106 | 0.01431 | 0.011 | -77.296
-11 | -1.079 | 0.01369 | 0.009 | -78.841
-10.5 | -1.048 | 0.01304 | 0.008 | -80.358
-10 | -1.013 | 0.01249 | 0.007 | -81.077
-9.5 | -0.974 | 0.01195 | 0.005 | -81.545
-9 | -0.932 | 0.01145 | 0.004 | -81.454
-8.5 | -0.887 | 0.01096 | 0.003 | -80.929
-8 | -0.84 | 0.01047 | 0.001 | -80.166
-7.5 | -0.788 | 0.01001 | 0 | -78.716
-7 | -0.735 | 0.00964 | -0.002 | -76.265
-6.5 | -0.68 | 0.00929 | -0.003 | -73.233
-6 | -0.624 | 0.00894 | -0.004 | -69.852
-5.5 | -0.567 | 0.00862 | -0.006 | -65.804
-5 | -0.509 | 0.0083 | -0.007 | -61.305
-4.5 | -0.45 | 0.00802 | -0.009 | -56.11
-4 | -0.39 | 0.00775 | -0.01 | -50.298
-3.5 | -0.33 | 0.00613 | -0.011 | -53.819
-3 | -0.269 | 0.00521 | -0.013 | -51.605
-2.5 | -0.208 | 0.00386 | -0.014 | -53.953
-2 | -0.147 | 0.00318 | -0.016 | -46.145
-1.5 | -0.084 | 0.00299 | -0.017 | -28.288
-1 | -0.022 | 0.00308 | -0.019 | -7.129
-0.5 | 0.041 | 0.00303 | -0.02 | 13.448
0 | 0.103 | 0.00286 | -0.022 | 36.04
0.5 | 0.166 | 0.00285 | -0.023 | 58.027
1 | 0.228 | 0.00326 | -0.024 | 69.936
1.5 | 0.29 | 0.00333 | -0.026 | 87.134
2 | 0.351 | 0.00343 | -0.027 | 102.423
2.5 | 0.412 | 0.00397 | -0.029 | 103.679
3 | 0.472 | 0.00494 | -0.03 | 95.429
3.5 | 0.531 | 0.0059 | -0.031 | 90.129
4 | 0.591 | 0.00704 | -0.033 | 83.913
4.5 | 0.65 | 0.00876 | -0.034 | 74.113
5 | 0.708 | 0.00921 | -0.035 | 76.922
5.5 | 0.765 | 0.00963 | -0.037 | 79.515
6 | 0.821 | 0.01 | -0.038 | 82.053
6.5 | 0.874 | 0.01039 | -0.04 | 84.181
7 | 0.926 | 0.01078 | -0.041 | 85.899
7.5 | 0.976 | 0.01116 | -0.042 | 87.432
8 | 1.023 | 0.01161 | -0.044 | 88.186
8.5 | 1.068 | 0.01207 | -0.045 | 88.511
9 | 1.109 | 0.01297 | -0.046 | 85.558
9.5 | 1.148 | 0.01355 | -0.047 | 84.72
10 | 1.182 | 0.01411 | -0.049 | 83.814
10.5 | 1.213 | 0.01477 | -0.05 | 82.157
11 | 1.241 | 0.01545 | -0.051 | 80.271
11.5 | 1.264 | 0.01621 | -0.053 | 77.961
12 | 1.282 | 0.01697 | -0.054 | 75.577
12.5 | 1.297 | 0.01778 | -0.055 | 72.952
13 | 1.307 | 0.01872 | -0.056 | 69.829
13.5 | 1.313 | 0.01966 | -0.057 | 66.766
14 | 1.314 | 0.02107 | -0.058 | 62.335
14.5 | 1.311 | 0.02211 | -0.059 | 59.29
15 | 1.304 | 0.02348 | -0.061 | 55.525
15.5 | 1.292 | 0.02528 | -0.061 | 51.101
16 | 1.276 | 0.02732 | -0.062 | 46.701
16.5 | 1.257 | 0.02942 | -0.063 | 42.739
17 | 1.234 | 0.03256 | -0.064 | 37.891
17.5 | 1.181 | 0.04388 | -0.063 | 26.916
18 | 1.085 | 0.08132 | -0.056 | 13.347
18.5 | 1.033 | 0.10345 | -0.053 | 9.989
19 | 0.992 | 0.12034 | -0.051 | 8.245

## 76. Re 5M Mach 0.10 (2)
BIGFOIL.COM POLAR EXPORT
NACA67-117 a=0.8
NACA67-117 a=0.8 |  |  |  | Cl Max: | 1.4193 | at alpha= | 20 | deg
XFOIL ncrit=9 |  |  |  | L/D Max: | 82.6444 | at alpha= | 1.5 | deg
Re: | 5000000 |  |  | Cd Min: | 0.0421 | at alpha= | 20 | deg
Mach: | 0.1 |  |  | Cl=0 at alpha= | -0.82609 | deg
|  |  |  | @ Cl=0.1, Cd= | 0.0031191
|  |  |  | @ Cl=0.4, Cd= | 0.0084365
|  |  |  | @ Cl=0.6, Cd= | 0.010793
alpha (deg) | Cl | Cd | Cm | Cl/Cd
-20 | -1.3332 | 0.03737 | -0.1074 | -35.6757
-19.5 | -1.3236 | 0.0342 | -0.1057 | -38.7018
-19 | -1.3127 | 0.03129 | -0.1036 | -41.9527
-18.5 | -1.2993 | 0.02869 | -0.1013 | -45.2876
-18 | -1.2798 | 0.02667 | -0.099 | -47.9865
-17.5 | -1.2554 | 0.02497 | -0.0969 | -50.2763
-17 | -1.2292 | 0.02344 | -0.0948 | -52.4403
-16.5 | -1.203 | 0.02201 | -0.0924 | -54.657
-16 | -1.1714 | 0.02085 | -0.0906 | -56.1823
-15.5 | -1.1398 | 0.01972 | -0.0885 | -57.7992
-15 | -1.1083 | 0.01858 | -0.0863 | -59.6502
-14.5 | -1.0767 | 0.01753 | -0.084 | -61.4204
-14 | -1.0413 | 0.01665 | -0.0821 | -62.5405
-13.5 | -1.0055 | 0.01582 | -0.0801 | -63.5588
-13 | -0.9667 | 0.0151 | -0.0785 | -64.0199
-12.5 | -0.9284 | 0.01435 | -0.0767 | -64.6969
-12 | -0.8901 | 0.01364 | -0.0749 | -65.2566
-11.5 | -0.8483 | 0.01308 | -0.0735 | -64.8547
-11 | -0.8075 | 0.01249 | -0.0718 | -64.6517
-10.5 | -0.7666 | 0.01193 | -0.0702 | -64.2582
-10 | -0.7228 | 0.01149 | -0.0689 | -62.9069
-9.5 | -0.6805 | 0.01099 | -0.0673 | -61.9199
-9 | -0.6369 | 0.01055 | -0.066 | -60.3697
-8.5 | -0.592 | 0.01012 | -0.0648 | -58.498
-8 | -0.5469 | 0.00973 | -0.0636 | -56.2076
-7.5 | -0.5027 | 0.00932 | -0.0622 | -53.9378
-7 | -0.4561 | 0.00898 | -0.0611 | -50.7906
-6.5 | -0.4106 | 0.00862 | -0.0599 | -47.6334
-6 | -0.3651 | 0.00829 | -0.0586 | -44.041
-5.5 | -0.319 | 0.00797 | -0.0573 | -40.0251
-5 | -0.2747 | 0.00762 | -0.0557 | -36.0499
-4.5 | -0.2336 | 0.00719 | -0.0535 | -32.4896
-4 | -0.1955 | 0.00674 | -0.0506 | -29.0059
-3.5 | -0.1599 | 0.00628 | -0.0471 | -25.4618
-3 | -0.1324 | 0.00575 | -0.0419 | -23.0261
-2.5 | -0.1141 | 0.00527 | -0.0345 | -21.6509
-1.5 | -0.0543 | 0.00398 | -0.0248 | -13.6432
-1 | -0.02 | 0.00317 | -0.0207 | -6.3091
-0.5 | 0.0375 | 0.00312 | -0.0215 | 12.0192
0 | 0.0972 | 0.00312 | -0.0227 | 31.1538
0.5 | 0.1565 | 0.0031 | -0.0238 | 50.4839
1 | 0.2152 | 0.00316 | -0.0248 | 68.1013
1.5 | 0.2719 | 0.00329 | -0.0254 | 82.6444
2 | 0.2854 | 0.00423 | -0.0168 | 67.4704
2.5 | 0.2762 | 0.00496 | -0.0034 | 55.6855
3 | 0.2856 | 0.00575 | 0.0057 | 49.6696
3.5 | 0.3073 | 0.00646 | 0.0119 | 47.5697
4 | 0.332 | 0.00721 | 0.0174 | 46.0472
4.5 | 0.3653 | 0.00783 | 0.0211 | 46.6539
5 | 0.4002 | 0.00844 | 0.0244 | 47.4171
5.5 | 0.4387 | 0.00901 | 0.0269 | 48.6903
6 | 0.4786 | 0.00955 | 0.0292 | 50.1152
6.5 | 0.5211 | 0.01003 | 0.0309 | 51.9541
7 | 0.5655 | 0.01046 | 0.0322 | 54.0631
7.5 | 0.61 | 0.01089 | 0.0336 | 56.0147
8 | 0.6536 | 0.01131 | 0.035 | 57.7896
8.5 | 0.6965 | 0.01179 | 0.0365 | 59.0755
9 | 0.7408 | 0.01222 | 0.0377 | 60.6219
9.5 | 0.7836 | 0.01273 | 0.0391 | 61.5554
10 | 0.825 | 0.01329 | 0.0407 | 62.0767
10.5 | 0.8676 | 0.01384 | 0.042 | 62.6879
11 | 0.9088 | 0.01446 | 0.0435 | 62.8492
11.5 | 0.9471 | 0.0152 | 0.0454 | 62.3092
12 | 0.9851 | 0.016 | 0.0472 | 61.5688
12.5 | 1.0231 | 0.01682 | 0.0489 | 60.8264
13 | 1.0591 | 0.01769 | 0.0509 | 59.87
13.5 | 1.0954 | 0.01857 | 0.0528 | 58.9876
14 | 1.1307 | 0.01953 | 0.0547 | 57.8955
14.5 | 1.1637 | 0.02061 | 0.0568 | 56.4629
15 | 1.1954 | 0.02182 | 0.0589 | 54.7846
16 | 1.2554 | 0.02446 | 0.0631 | 51.3246
16.5 | 1.2824 | 0.02599 | 0.0653 | 49.3421
17 | 1.3102 | 0.0275 | 0.0673 | 47.6436
17.5 | 1.3345 | 0.02931 | 0.0695 | 45.5305
18 | 1.3568 | 0.03127 | 0.0716 | 43.3898
18.5 | 1.3765 | 0.03353 | 0.0736 | 41.0528
19 | 1.394 | 0.036 | 0.0756 | 38.7222
19.5 | 1.4109 | 0.03867 | 0.0772 | 36.4856
20 | 1.4193 | 0.0421 | 0.079 | 33.7126

## 77. Re 5M Mach 0.25 (1)
BIGFOIL.COM POLAR EXPORT
NACA67-117 a=0.8
NACA67-117 a=0.8 |  |  |  | Cl Max: | 1.231 | at alpha= | 12 | deg
JavaFoil+Calcfoil stall+Eppler ext transition |  |  |  | L/D Max: | 104.279 | at alpha= | 2.5 | deg
Re: | 5000000 |  |  | Cd Min: | 0.0028 | at alpha= | -1 | deg
Mach: | 0.25 |  |  | Cl=0 at alpha= | -0.82308 | deg
|  |  |  | @ Cl=0.1, Cd= | 0.0032897
|  |  |  | @ Cl=0.4, Cd= | 0.0038456
|  |  |  | @ Cl=0.6, Cd= | 0.0072371
alpha (deg) | Cl | Cd | Cm | Cl/Cd
-17.5 | -0.644 | 0.14134 | 0.014 | -4.554
-17 | -0.692 | 0.13168 | 0.014 | -5.253
-16.5 | -0.737 | 0.12222 | 0.014 | -6.028
-16 | -0.778 | 0.11359 | 0.014 | -6.85
-15.5 | -0.817 | 0.10397 | 0.013 | -7.859
-15 | -0.856 | 0.09144 | 0.014 | -9.358
-14.5 | -0.901 | 0.07321 | 0.014 | -12.312
-14 | -1.026 | 0.02874 | 0.017 | -35.71
-13.5 | -1.067 | 0.02152 | 0.016 | -49.556
-13 | -1.085 | 0.01874 | 0.015 | -57.885
-12.5 | -1.09 | 0.01766 | 0.014 | -61.695
-12 | -1.088 | 0.01647 | 0.012 | -66.057
-11.5 | -1.079 | 0.01542 | 0.011 | -69.976
-11 | -1.063 | 0.01459 | 0.01 | -72.877
-10.5 | -1.041 | 0.01379 | 0.008 | -75.53
-10 | -1.013 | 0.01322 | 0.007 | -76.65
-9.5 | -0.98 | 0.0126 | 0.006 | -77.809
-9 | -0.942 | 0.01202 | 0.004 | -78.386
-8.5 | -0.9 | 0.01142 | 0.003 | -78.811
-8 | -0.854 | 0.01091 | 0.001 | -78.302
-7.5 | -0.804 | 0.01042 | 0 | -77.149
-7 | -0.751 | 0.00999 | -0.002 | -75.177
-6.5 | -0.696 | 0.00961 | -0.003 | -72.392
-6 | -0.639 | 0.00924 | -0.004 | -69.195
-5.5 | -0.581 | 0.00888 | -0.006 | -65.456
-5 | -0.522 | 0.00856 | -0.007 | -60.94
-4.5 | -0.461 | 0.00822 | -0.009 | -56.103
-4 | -0.4 | 0.00793 | -0.01 | -50.424
-3.5 | -0.338 | 0.00639 | -0.012 | -52.929
-3 | -0.276 | 0.00539 | -0.013 | -51.207
-2.5 | -0.214 | 0.00365 | -0.015 | -58.57
-2 | -0.151 | 0.00292 | -0.016 | -51.575
-1.5 | -0.087 | 0.00285 | -0.018 | -30.356
-1 | -0.023 | 0.0028 | -0.019 | -8.041
-0.5 | 0.042 | 0.0029 | -0.021 | 14.438
0 | 0.106 | 0.00333 | -0.022 | 31.841
0.5 | 0.17 | 0.00329 | -0.024 | 51.667
1 | 0.234 | 0.00334 | -0.025 | 70.171
1.5 | 0.298 | 0.00342 | -0.027 | 87.194
2 | 0.36 | 0.00349 | -0.028 | 103.358
2.5 | 0.423 | 0.00405 | -0.029 | 104.279
3 | 0.484 | 0.00508 | -0.031 | 95.343
3.5 | 0.545 | 0.00611 | -0.032 | 89.194
4 | 0.606 | 0.00736 | -0.034 | 82.293
4.5 | 0.666 | 0.00917 | -0.035 | 72.69
5 | 0.726 | 0.00954 | -0.036 | 76.139
5.5 | 0.784 | 0.00995 | -0.038 | 78.823
6 | 0.84 | 0.01039 | -0.039 | 80.895
6.5 | 0.894 | 0.01077 | -0.041 | 82.992
7 | 0.946 | 0.01119 | -0.042 | 84.546
7.5 | 0.995 | 0.01165 | -0.043 | 85.342
8 | 1.04 | 0.01213 | -0.045 | 85.724
8.5 | 1.082 | 0.01265 | -0.046 | 85.531
9 | 1.119 | 0.01369 | -0.047 | 81.764
9.5 | 1.152 | 0.01435 | -0.049 | 80.329
10 | 1.18 | 0.01507 | -0.05 | 78.285
10.5 | 1.202 | 0.01578 | -0.051 | 76.218
11 | 1.219 | 0.01661 | -0.053 | 73.355
11.5 | 1.228 | 0.01751 | -0.054 | 70.15
12 | 1.231 | 0.01851 | -0.055 | 66.53
12.5 | 1.227 | 0.01962 | -0.056 | 62.545
13 | 1.216 | 0.02077 | -0.057 | 58.567
13.5 | 1.197 | 0.02228 | -0.059 | 53.728
14 | 1.169 | 0.02437 | -0.06 | 47.967
14.5 | 1.131 | 0.02748 | -0.06 | 41.177
15 | 0.998 | 0.06223 | -0.053 | 16.034
15.5 | 0.915 | 0.0937 | -0.045 | 9.76
16 | 0.862 | 0.10853 | -0.042 | 7.943
16.5 | 0.815 | 0.11568 | -0.042 | 7.049
17 | 0.764 | 0.12462 | -0.042 | 6.134

## 78. Re 5M Mach 0.25 (2)
BIGFOIL.COM POLAR EXPORT
NACA67-117 a=0.8
NACA67-117 a=0.8 |  |  |  | Cl Max: | 1.3408 | at alpha= | 19.5 | deg
XFOIL ncrit=9 |  |  |  | L/D Max: | 84.4277 | at alpha= | 1.5 | deg
Re: | 5000000 |  |  | Cd Min: | 0.06114 | at alpha= | -20 | deg
Mach: | 0.25 |  |  | Cl=0 at alpha= | -0.82605 | deg
|  |  |  | @ Cl=0.1, Cd= | 0.00316
|  |  |  | @ Cl=0.4, Cd= | 0.0089796
|  |  |  | @ Cl=0.6, Cd= | 0.011389
alpha (deg) | Cl | Cd | Cm | Cl/Cd
-20 | -1.1793 | 0.06114 | -0.1201 | -19.2885
-19.5 | -1.2087 | 0.05207 | -0.1226 | -23.213
-19 | -1.2337 | 0.04437 | -0.123 | -27.8048
-18.5 | -1.2424 | 0.03891 | -0.1216 | -31.9301
-18 | -1.2416 | 0.03468 | -0.1193 | -35.8016
-17.5 | -1.2336 | 0.03121 | -0.1165 | -39.5258
-17 | -1.2126 | 0.02882 | -0.1139 | -42.0749
-16 | -1.1704 | 0.02443 | -0.1076 | -47.9083
-15.5 | -1.1436 | 0.02266 | -0.1046 | -50.4678
-15 | -1.1135 | 0.02118 | -0.1016 | -52.5732
-14.5 | -1.0803 | 0.0199 | -0.0988 | -54.2864
-13.5 | -1.0131 | 0.01747 | -0.0929 | -57.9908
-13 | -0.9758 | 0.01646 | -0.0903 | -59.2831
-12.5 | -0.9356 | 0.01561 | -0.0881 | -59.9359
-12 | -0.8963 | 0.01477 | -0.0856 | -60.6838
-11.5 | -0.8547 | 0.01402 | -0.0834 | -60.9629
-11 | -0.8128 | 0.01334 | -0.0813 | -60.9295
-10.5 | -0.7702 | 0.0127 | -0.0792 | -60.6457
-10 | -0.7261 | 0.01214 | -0.0773 | -59.8105
-9.5 | -0.6815 | 0.01162 | -0.0755 | -58.6489
-9 | -0.6367 | 0.01108 | -0.0737 | -57.4639
-8.5 | -0.5894 | 0.01065 | -0.0723 | -55.3427
-8 | -0.5446 | 0.01015 | -0.0705 | -53.6552
-7.5 | -0.4976 | 0.00974 | -0.0691 | -51.0883
-7 | -0.4503 | 0.00934 | -0.0677 | -48.212
-6.5 | -0.4033 | 0.00897 | -0.0663 | -44.961
-6 | -0.3557 | 0.00862 | -0.0649 | -41.2645
-5.5 | -0.3084 | 0.00827 | -0.0635 | -37.2914
-5 | -0.2628 | 0.0079 | -0.0618 | -33.2658
-4.5 | -0.2195 | 0.00748 | -0.0596 | -29.3449
-4 | -0.1809 | 0.00698 | -0.0565 | -25.9169
-3.5 | -0.1446 | 0.00648 | -0.0529 | -22.3148
-3 | -0.1155 | 0.0059 | -0.0477 | -19.5763
-2.5 | -0.0988 | 0.00528 | -0.0398 | -18.7121
-2 | -0.0772 | 0.00481 | -0.0326 | -16.0499
-1.5 | -0.0535 | 0.00403 | -0.0261 | -13.2754
-1 | -0.0207 | 0.00322 | -0.0214 | -6.4286
-0.5 | 0.0388 | 0.00317 | -0.0222 | 12.2397
0 | 0.1001 | 0.00316 | -0.0234 | 31.6772
0.5 | 0.1611 | 0.00315 | -0.0245 | 51.1429
1 | 0.2217 | 0.00322 | -0.0255 | 68.8509
1.5 | 0.2803 | 0.00332 | -0.026 | 84.4277
2 | 0.2906 | 0.00423 | -0.0164 | 68.6998
3 | 0.2754 | 0.00597 | 0.0098 | 46.1307
3.5 | 0.2968 | 0.00673 | 0.0164 | 44.101
4 | 0.3217 | 0.00753 | 0.0221 | 42.7224
4.5 | 0.3543 | 0.00821 | 0.0262 | 43.1547
5 | 0.3914 | 0.00884 | 0.0294 | 44.276
5.5 | 0.4296 | 0.00946 | 0.0323 | 45.4123
6 | 0.4712 | 0.01003 | 0.0346 | 46.9791
6.5 | 0.516 | 0.0105 | 0.0363 | 49.1429
7 | 0.5608 | 0.01098 | 0.038 | 51.0747
7.5 | 0.6068 | 0.01146 | 0.0395 | 52.9494
8 | 0.6529 | 0.01191 | 0.041 | 54.8195
8.5 | 0.6966 | 0.01245 | 0.0429 | 55.9518
9 | 0.742 | 0.01295 | 0.0444 | 57.2973
9.5 | 0.7859 | 0.01355 | 0.0462 | 58
10 | 0.83 | 0.01413 | 0.0479 | 58.7403
10.5 | 0.8722 | 0.01483 | 0.0499 | 58.8132
11 | 0.9136 | 0.01559 | 0.052 | 58.6017
11.5 | 0.9535 | 0.01645 | 0.0543 | 57.9635
12 | 0.992 | 0.01739 | 0.0567 | 57.0443
12.5 | 1.0311 | 0.01835 | 0.0589 | 56.1907
13.5 | 1.1047 | 0.02052 | 0.0639 | 53.8353
14 | 1.1382 | 0.02181 | 0.0667 | 52.1871
14.5 | 1.1699 | 0.02326 | 0.0696 | 50.2966
15 | 1.1986 | 0.02494 | 0.0726 | 48.0593
15.5 | 1.2312 | 0.02647 | 0.075 | 46.513
16 | 1.2586 | 0.02832 | 0.0778 | 44.4421
16.5 | 1.2796 | 0.03068 | 0.0809 | 41.708
17 | 1.3007 | 0.03315 | 0.0836 | 39.2368
17.5 | 1.3159 | 0.03615 | 0.0864 | 36.4011
18 | 1.3288 | 0.03953 | 0.0888 | 33.615
18.5 | 1.3356 | 0.04357 | 0.0909 | 30.6541
19 | 1.3386 | 0.04829 | 0.0923 | 27.72
19.5 | 1.3408 | 0.05336 | 0.0929 | 25.1274
20 | 1.3208 | 0.0611 | 0.0923 | 21.617

## 79. Re 5M Mach 0.50 (1)
BIGFOIL.COM POLAR EXPORT
NACA67-117 a=0.8
NACA67-117 a=0.8 |  |  |  | Cl Max: | 1.164 | at alpha= | 20 | deg
JavaFoil+Calcfoil stall+Eppler ext transition |  |  |  | L/D Max: | 114.914 | at alpha= | 2 | deg
Re: | 5000000 |  |  | Cd Min: | 0.00311 | at alpha= | 1 | deg
Mach: | 0.5 |  |  | Cl=0 at alpha= | -0.82639 | deg
|  |  |  | @ Cl=0.1, Cd= | 0.0033699
|  |  |  | @ Cl=0.4, Cd= | 0.0034862
|  |  |  | @ Cl=0.6, Cd= | 0.0074556
alpha (deg) | Cl | Cd | Cm | Cl/Cd
-20 | -1.075 | 0.16137 | 0.022 | -6.662
-19.5 | -1.054 | 0.15429 | 0.023 | -6.83
-19 | -1.023 | 0.14776 | 0.021 | -6.923
-18.5 | -0.991 | 0.14586 | 0.019 | -6.794
-18 | -0.963 | 0.14222 | 0.018 | -6.773
-17.5 | -0.936 | 0.1377 | 0.017 | -6.796
-17 | -0.912 | 0.13287 | 0.017 | -6.861
-16.5 | -0.881 | 0.12826 | 0.015 | -6.867
-16 | -0.852 | 0.12234 | 0.014 | -6.961
-15.5 | -0.824 | 0.11869 | 0.013 | -6.94
-15 | -0.796 | 0.11237 | 0.012 | -7.088
-14.5 | -0.77 | 0.11049 | 0.012 | -6.967
-14 | -0.741 | 0.10429 | 0.011 | -7.101
-13.5 | -0.712 | 0.10012 | 0.01 | -7.112
-13 | -0.685 | 0.09676 | 0.009 | -7.074
-12.5 | -0.657 | 0.09606 | 0.008 | -6.839
-12 | -0.629 | 0.0902 | 0.007 | -6.973
-11.5 | -0.601 | 0.08264 | 0.006 | -7.27
-11 | -0.574 | 0.0733 | 0.006 | -7.825
-10.5 | -0.547 | 0.06672 | 0.005 | -8.195
-10 | -0.517 | 0.07305 | 0.004 | -7.073
-9.5 | -0.491 | 0.06209 | 0.003 | -7.904
-9 | -0.461 | 0.06348 | 0.002 | -7.263
-8.5 | -0.842 | 0.01491 | 0.003 | -56.486
-8 | -0.863 | 0.01369 | 0.001 | -63.056
-7.5 | -0.84 | 0.01279 | 0 | -65.647
-7 | -0.801 | 0.01171 | -0.002 | -68.369
-6.5 | -0.752 | 0.01106 | -0.003 | -68.042
-6 | -0.697 | 0.01045 | -0.005 | -66.771
-5.5 | -0.638 | 0.00979 | -0.007 | -65.154
-5 | -0.576 | 0.00928 | -0.008 | -62.038
-4.5 | -0.51 | 0.00913 | -0.01 | -55.927
-4 | -0.444 | 0.00873 | -0.011 | -50.823
-3.5 | -0.375 | 0.00837 | -0.013 | -44.811
-3 | -0.306 | 0.00634 | -0.015 | -48.344
-2.5 | -0.237 | 0.00481 | -0.016 | -49.27
-2 | -0.167 | 0.00349 | -0.018 | -47.905
-1.5 | -0.096 | 0.00342 | -0.02 | -28.202
-1 | -0.025 | 0.00334 | -0.021 | -7.506
-0.5 | 0.047 | 0.00334 | -0.023 | 13.95
0 | 0.118 | 0.00338 | -0.025 | 34.913
0.5 | 0.189 | 0.0034 | -0.026 | 55.664
1 | 0.261 | 0.00311 | -0.028 | 83.797
1.5 | 0.332 | 0.00323 | -0.03 | 102.531
2 | 0.401 | 0.00349 | -0.031 | 114.914
2.5 | 0.47 | 0.00423 | -0.033 | 111.148
3 | 0.537 | 0.00614 | -0.034 | 87.49
3.5 | 0.605 | 0.00756 | -0.036 | 79.991
4 | 0.672 | 0.00971 | -0.037 | 69.154
4.5 | 0.738 | 0.01045 | -0.039 | 70.598
5 | 0.802 | 0.011 | -0.041 | 72.896
5.5 | 0.863 | 0.01157 | -0.042 | 74.571
6 | 0.918 | 0.01214 | -0.044 | 75.605
6.5 | 0.966 | 0.01271 | -0.045 | 76.031
7 | 1.005 | 0.01341 | -0.047 | 74.9
7.5 | 1.027 | 0.01483 | -0.048 | 69.262
8 | 1.021 | 0.01595 | -0.05 | 64
8.5 | 0.941 | 0.01738 | -0.051 | 54.112
9 | 0.667 | 0.01902 | -0.053 | 35.067
9.5 | 0.581 | 0.0677 | -0.028 | 8.581
10 | 0.608 | 0.07041 | -0.028 | 8.637
10.5 | 0.762 | 0.02106 | -0.057 | 36.178
11 | 0.665 | 0.07354 | -0.031 | 9.037
11.5 | 0.692 | 0.08071 | -0.031 | 8.57
12 | 0.719 | 0.09062 | -0.032 | 7.937
12.5 | 0.747 | 0.09366 | -0.033 | 7.976
13 | 0.774 | 0.09741 | -0.034 | 7.95
13.5 | 0.802 | 0.10056 | -0.035 | 7.973
14 | 0.831 | 0.10636 | -0.037 | 7.811
14.5 | 0.86 | 0.11206 | -0.039 | 7.676
15 | 0.885 | 0.11524 | -0.039 | 7.682
15.5 | 0.913 | 0.12128 | -0.04 | 7.525
16 | 0.941 | 0.12488 | -0.041 | 7.534
16.5 | 0.973 | 0.12896 | -0.045 | 7.544
17 | 0.997 | 0.13212 | -0.044 | 7.543
17.5 | 1.024 | 0.13715 | -0.045 | 7.465
18 | 1.052 | 0.14267 | -0.047 | 7.373
18.5 | 1.087 | 0.1424 | -0.051 | 7.631
19 | 1.113 | 0.15514 | -0.052 | 7.173
19.5 | 1.135 | 0.15203 | -0.05 | 7.464
20 | 1.164 | 0.15911 | -0.052 | 7.312

## 80. Re 5M Mach 0.50 (2)
BIGFOIL.COM POLAR EXPORT
NACA67-117 a=0.8
NACA67-117 a=0.8 |  |  |  | Cl Max: | 0.968 | at alpha= | 12 | deg
XFOIL ncrit=9 |  |  |  | L/D Max: | 89.9713 | at alpha= | 1.5 | deg
Re: | 5000000 |  |  | Cd Min: | 0.19831 | at alpha= | -19.5 | deg
Mach: | 0.5 |  |  | Cl=0 at alpha= | -0.81758 | deg
|  |  |  | @ Cl=0.1, Cd= | 0.0034365
|  |  |  | @ Cl=0.4, Cd= | 0.011658
|  |  |  | @ Cl=0.6, Cd= | 0.014171
alpha (deg) | Cl | Cd | Cm | Cl/Cd
-19.5 | -0.4578 | 0.19831 | -0.0671 | -2.3085
-19 | -0.4534 | 0.18731 | -0.0722 | -2.4206
-18.5 | -0.4526 | 0.17607 | -0.0777 | -2.5706
-18 | -0.4454 | 0.16668 | -0.0828 | -2.6722
-17.5 | -0.4534 | 0.15441 | -0.0891 | -2.9363
-17 | -0.4671 | 0.14181 | -0.0961 | -3.2938
-16.5 | -0.502 | 0.12625 | -0.1052 | -3.9762
-15.5 | -0.5424 | 0.10216 | -0.1201 | -5.3093
-15 | -0.5684 | 0.08997 | -0.1276 | -6.3177
-14.5 | -0.5925 | 0.07781 | -0.1348 | -7.6147
-14 | -0.6154 | 0.06532 | -0.1433 | -9.4213
-13.5 | -0.6479 | 0.05375 | -0.1502 | -12.054
-13 | -0.6847 | 0.04407 | -0.1527 | -15.5366
-12.5 | -0.726 | 0.03588 | -0.1509 | -20.2341
-12 | -0.7651 | 0.02908 | -0.1454 | -26.3102
-11.5 | -0.7916 | 0.02363 | -0.1375 | -33.4998
-11 | -0.7922 | 0.01992 | -0.1294 | -39.7691
-10.5 | -0.769 | 0.01755 | -0.1225 | -43.8177
-10 | -0.7317 | 0.01594 | -0.1167 | -45.9034
-9.5 | -0.6853 | 0.0148 | -0.1122 | -46.3041
-9 | -0.6373 | 0.01383 | -0.108 | -46.081
-8.5 | -0.5848 | 0.01306 | -0.1047 | -44.7779
-8 | -0.533 | 0.01235 | -0.1015 | -43.1579
-7.5 | -0.4806 | 0.01171 | -0.0985 | -41.0418
-7 | -0.426 | 0.01118 | -0.0961 | -38.1038
-6.5 | -0.374 | 0.01062 | -0.0935 | -35.2166
-6 | -0.3203 | 0.01014 | -0.0912 | -31.5878
-5.5 | -0.2664 | 0.00971 | -0.0891 | -27.4356
-5 | -0.2143 | 0.00927 | -0.0869 | -23.1176
-4.5 | -0.1638 | 0.00882 | -0.0844 | -18.5714
-4 | -0.1216 | 0.00819 | -0.0806 | -14.8474
-3.5 | -0.0816 | 0.00754 | -0.0764 | -10.8223
-3 | -0.0518 | 0.00675 | -0.0703 | -7.6741
-2.5 | -0.0302 | 0.00592 | -0.0624 | -5.1014
-2 | -0.0259 | 0.005 | -0.0507 | -5.18
-1.5 | -0.0472 | 0.00419 | -0.0329 | -11.2649
-1 | -0.0247 | 0.00342 | -0.0243 | -7.2222
-0.5 | 0.043 | 0.00342 | -0.0251 | 12.5731
0 | 0.112 | 0.00344 | -0.0262 | 32.5581
0.5 | 0.1802 | 0.00342 | -0.027 | 52.6901
1 | 0.2486 | 0.00345 | -0.0279 | 72.058
1.5 | 0.314 | 0.00349 | -0.0282 | 89.9713
2 | 0.302 | 0.0041 | -0.0118 | 73.6585
2.5 | 0.2603 | 0.00552 | 0.0097 | 47.1558
3 | 0.2465 | 0.00691 | 0.0244 | 35.6729
3.5 | 0.2547 | 0.00811 | 0.0345 | 31.4057
4.5 | 0.3141 | 0.00994 | 0.0464 | 31.5996
5 | 0.3533 | 0.01075 | 0.0506 | 32.8651
5.5 | 0.394 | 0.01158 | 0.0545 | 34.0242
6 | 0.443 | 0.01222 | 0.0571 | 36.252
6.5 | 0.4952 | 0.01281 | 0.0593 | 38.6573
7 | 0.5458 | 0.0135 | 0.0619 | 40.4296
7.5 | 0.5985 | 0.01415 | 0.0643 | 42.2968
8 | 0.6505 | 0.01488 | 0.067 | 43.7164
8.5 | 0.7022 | 0.01567 | 0.0698 | 44.8117
9 | 0.7527 | 0.01654 | 0.073 | 45.5079
9.5 | 0.8036 | 0.01744 | 0.0763 | 46.078
10 | 0.8502 | 0.01858 | 0.0804 | 45.7589
10.5 | 0.8963 | 0.01985 | 0.0847 | 45.1537
11 | 0.9341 | 0.02158 | 0.0901 | 43.2854
11.5 | 0.9632 | 0.02388 | 0.0962 | 40.335
12 | 0.968 | 0.02756 | 0.1036 | 35.1234
12.5 | 0.9528 | 0.03281 | 0.1108 | 29.0399
13 | 0.9262 | 0.03946 | 0.116 | 23.4719
13.5 | 0.8903 | 0.04777 | 0.1183 | 18.6372
14 | 0.8554 | 0.05734 | 0.1171 | 14.918
15 | 0.7873 | 0.08125 | 0.1045 | 9.6898
15.5 | 0.7607 | 0.09441 | 0.0958 | 8.0574
16 | 0.7354 | 0.10752 | 0.0876 | 6.8397
16.5 | 0.7079 | 0.12065 | 0.0795 | 5.8674
17 | 0.683 | 0.13389 | 0.0712 | 5.1012

## 81. Re 6M Mach 0.00 (1)
BIGFOIL.COM POLAR EXPORT
NACA67-117 a=0.8
NACA67-117 a=0.8 |  |  |  | Cl Max: | 1.332 | at alpha= | 14 | deg
JavaFoil+Calcfoil stall+Eppler ext transition |  |  |  | L/D Max: | 92.038 | at alpha= | 8.5 | deg
Re: | 6000000 |  |  | Cd Min: | 0.00277 | at alpha= | 0.5 | deg
Mach: | 0 |  |  | Cl=0 at alpha= | -0.8254 | deg
|  |  |  | @ Cl=0.1, Cd= | 0.0029314
|  |  |  | @ Cl=0.4, Cd= | 0.004625
|  |  |  | @ Cl=0.6, Cd= | 0.0074666
alpha (deg) | Cl | Cd | Cm | Cl/Cd
-19.5 | -0.933 | 0.13662 | 0.02 | -6.833
-19 | -0.954 | 0.12718 | 0.02 | -7.498
-18.5 | -0.975 | 0.11581 | 0.02 | -8.42
-18 | -1.005 | 0.09698 | 0.02 | -10.367
-17.5 | -1.013 | 0.09621 | 0.019 | -10.534
-17 | -1.043 | 0.07932 | 0.02 | -13.145
-16.5 | -1.147 | 0.03396 | 0.022 | -33.781
-16 | -1.181 | 0.0251 | 0.022 | -47.049
-15.5 | -1.191 | 0.02241 | 0.021 | -53.152
-15 | -1.197 | 0.02048 | 0.019 | -58.445
-14.5 | -1.198 | 0.0189 | 0.018 | -63.374
-14 | -1.193 | 0.01803 | 0.017 | -66.17
-13.5 | -1.185 | 0.01675 | 0.016 | -70.735
-13 | -1.172 | 0.01591 | 0.015 | -73.657
-12.5 | -1.156 | 0.01507 | 0.013 | -76.696
-12 | -1.135 | 0.0143 | 0.012 | -79.369
-11.5 | -1.11 | 0.01366 | 0.011 | -81.275
-11 | -1.081 | 0.01298 | 0.009 | -83.294
-10.5 | -1.049 | 0.0125 | 0.008 | -83.917
-10 | -1.012 | 0.01197 | 0.007 | -84.602
-9.5 | -0.973 | 0.01145 | 0.005 | -84.976
-9 | -0.931 | 0.01096 | 0.004 | -84.891
-8.5 | -0.885 | 0.0105 | 0.003 | -84.311
-8 | -0.837 | 0.01006 | 0.001 | -83.246
-7.5 | -0.786 | 0.00965 | 0 | -81.409
-7 | -0.733 | 0.00927 | -0.001 | -79.041
-6.5 | -0.678 | 0.00894 | -0.003 | -75.884
-6 | -0.622 | 0.00861 | -0.004 | -72.224
-5.5 | -0.565 | 0.00828 | -0.006 | -68.281
-5 | -0.507 | 0.00799 | -0.007 | -63.452
-4.5 | -0.448 | 0.00774 | -0.009 | -57.914
-4 | -0.388 | 0.00745 | -0.01 | -52.144
-3.5 | -0.328 | 0.00627 | -0.011 | -52.343
-3 | -0.268 | 0.00563 | -0.013 | -47.491
-2.5 | -0.207 | 0.0049 | -0.014 | -42.154
-2 | -0.146 | 0.00327 | -0.016 | -44.514
-1.5 | -0.084 | 0.00321 | -0.017 | -26.126
-1 | -0.022 | 0.00316 | -0.019 | -6.906
-0.5 | 0.041 | 0.00296 | -0.02 | 13.727
0 | 0.103 | 0.00293 | -0.022 | 35.05
0.5 | 0.165 | 0.00277 | -0.023 | 59.444
1 | 0.227 | 0.00282 | -0.024 | 80.597
1.5 | 0.289 | 0.0035 | -0.026 | 82.521
2 | 0.349 | 0.00386 | -0.027 | 90.391
2.5 | 0.409 | 0.00476 | -0.028 | 85.998
3 | 0.469 | 0.00558 | -0.03 | 84.021
3.5 | 0.529 | 0.00647 | -0.031 | 81.698
4 | 0.588 | 0.00719 | -0.033 | 81.861
4.5 | 0.647 | 0.00855 | -0.034 | 75.647
5 | 0.705 | 0.00885 | -0.035 | 79.675
5.5 | 0.762 | 0.00928 | -0.037 | 82.149
6 | 0.818 | 0.00962 | -0.038 | 84.946
6.5 | 0.871 | 0.00998 | -0.039 | 87.286
7 | 0.923 | 0.01035 | -0.041 | 89.179
7.5 | 0.973 | 0.01073 | -0.042 | 90.718
8 | 1.021 | 0.01114 | -0.043 | 91.591
8.5 | 1.066 | 0.01158 | -0.045 | 92.038
9 | 1.108 | 0.01209 | -0.046 | 91.642
9.5 | 1.147 | 0.01298 | -0.047 | 88.319
10 | 1.182 | 0.01353 | -0.049 | 87.381
10.5 | 1.214 | 0.01409 | -0.05 | 86.198
11 | 1.243 | 0.01478 | -0.051 | 84.134
11.5 | 1.268 | 0.01549 | -0.052 | 81.838
12 | 1.288 | 0.01621 | -0.054 | 79.508
12.5 | 1.305 | 0.01696 | -0.055 | 76.98
13 | 1.318 | 0.01781 | -0.056 | 74.001
13.5 | 1.327 | 0.01868 | -0.057 | 71.026
14 | 1.332 | 0.01965 | -0.058 | 67.754
14.5 | 1.332 | 0.02083 | -0.059 | 63.946
15 | 1.329 | 0.02204 | -0.06 | 60.321
15.5 | 1.322 | 0.02335 | -0.061 | 56.633
16 | 1.311 | 0.02501 | -0.062 | 52.439
16.5 | 1.298 | 0.02681 | -0.063 | 48.404
17 | 1.28 | 0.02899 | -0.064 | 44.168
17.5 | 1.259 | 0.03193 | -0.065 | 39.425
18 | 1.232 | 0.03624 | -0.065 | 33.981
18.5 | 1.154 | 0.0572 | -0.062 | 20.177
19 | 1.083 | 0.08639 | -0.058 | 12.541

## 82. Re 6M Mach 0.00 (2)
BIGFOIL.COM POLAR EXPORT
NACA67-117 a=0.8
NACA67-117 a=0.8 |  |  |  | Cl Max: | 1.4465 | at alpha= | 20 | deg
XFOIL ncrit=9 |  |  |  | L/D Max: | 73.7283 | at alpha= | 1.5 | deg
Re: | 6000000 |  |  | Cd Min: | 0.03838 | at alpha= | 20 | deg
Mach: | 0 |  |  | Cl=0 at alpha= | -0.8694 | deg
|  |  |  | @ Cl=0.1, Cd= | 0.0028821
|  |  |  | @ Cl=0.4, Cd= | 0.0080505
|  |  |  | @ Cl=0.6, Cd= | 0.010255
alpha (deg) | Cl | Cd | Cm | Cl/Cd
-20 | -1.3671 | 0.03337 | -0.1022 | -40.9679
-19.5 | -1.3519 | 0.03087 | -0.1005 | -43.7933
-19 | -1.3323 | 0.02877 | -0.0987 | -46.3087
-18.5 | -1.3182 | 0.02646 | -0.0961 | -49.8186
-18 | -1.2986 | 0.02455 | -0.0938 | -52.8961
-17.5 | -1.273 | 0.02305 | -0.0917 | -55.2278
-17 | -1.2465 | 0.02172 | -0.0896 | -57.3895
-16.5 | -1.2163 | 0.02052 | -0.0877 | -59.2739
-16 | -1.1857 | 0.01941 | -0.0858 | -61.0871
-15.5 | -1.1517 | 0.01848 | -0.0841 | -62.3214
-15 | -1.1189 | 0.01755 | -0.0821 | -63.755
-14.5 | -1.0848 | 0.01664 | -0.0802 | -65.1923
-14 | -1.0506 | 0.01575 | -0.0782 | -66.7048
-13.5 | -1.0139 | 0.01497 | -0.0765 | -67.7288
-13 | -0.9751 | 0.0143 | -0.075 | -68.1888
-12.5 | -0.9367 | 0.01365 | -0.0733 | -68.6227
-12 | -0.8976 | 0.013 | -0.0716 | -69.0462
-11.5 | -0.8572 | 0.01245 | -0.0701 | -68.8514
-11 | -0.816 | 0.01194 | -0.0686 | -68.3417
-10.5 | -0.7745 | 0.01141 | -0.0672 | -67.8791
-10 | -0.7312 | 0.01096 | -0.0659 | -66.7153
-9.5 | -0.6885 | 0.01048 | -0.0645 | -65.6966
-9 | -0.6442 | 0.01006 | -0.0634 | -64.0358
-8.5 | -0.5993 | 0.00968 | -0.0622 | -61.9112
-8 | -0.5558 | 0.00926 | -0.0608 | -60.0216
-7.5 | -0.5099 | 0.00892 | -0.0598 | -57.1637
-7 | -0.4647 | 0.00857 | -0.0586 | -54.224
-6.5 | -0.4193 | 0.00825 | -0.0573 | -50.8242
-6 | -0.373 | 0.00795 | -0.0563 | -46.9182
-5.5 | -0.328 | 0.00765 | -0.0549 | -42.8758
-5 | -0.2829 | 0.00735 | -0.0535 | -38.4898
-4.5 | -0.2409 | 0.00699 | -0.0514 | -34.4635
-4 | -0.2012 | 0.00657 | -0.0489 | -30.624
-3.5 | -0.1631 | 0.00615 | -0.046 | -26.5203
-3 | -0.1331 | 0.00564 | -0.0412 | -23.5993
-2.5 | -0.1094 | 0.00523 | -0.035 | -20.9178
-2 | -0.0747 | 0.00476 | -0.0312 | -15.6933
-1.5 | -0.0407 | 0.00417 | -0.0272 | -9.7602
-1 | -0.0134 | 0.00322 | -0.0219 | -4.1615
-0.5 | 0.0379 | 0.00291 | -0.0214 | 13.0241
0 | 0.0969 | 0.00288 | -0.0226 | 33.6458
0.5 | 0.156 | 0.00292 | -0.0238 | 53.4247
1 | 0.2136 | 0.00295 | -0.0247 | 72.4068
1.5 | 0.2551 | 0.00346 | -0.0221 | 73.7283
2 | 0.2623 | 0.00448 | -0.0123 | 58.5491
2.5 | 0.259 | 0.00516 | -0.0002 | 50.1938
3 | 0.2777 | 0.0058 | 0.0068 | 47.8793
3.5 | 0.3043 | 0.00641 | 0.012 | 47.4727
4 | 0.3335 | 0.00705 | 0.0166 | 47.305
4.5 | 0.3685 | 0.00761 | 0.0199 | 48.4231
5 | 0.4064 | 0.00814 | 0.0226 | 49.9263
5.5 | 0.4436 | 0.00871 | 0.0254 | 50.93
6 | 0.486 | 0.00916 | 0.0271 | 53.0568
6.5 | 0.5297 | 0.00958 | 0.0286 | 55.2923
7 | 0.573 | 0.01 | 0.0301 | 57.3
7.5 | 0.6175 | 0.01042 | 0.0313 | 59.261
8 | 0.6624 | 0.01083 | 0.0324 | 61.1634
8.5 | 0.7055 | 0.01128 | 0.0338 | 62.5443
9 | 0.749 | 0.01173 | 0.0351 | 63.8534
9.5 | 0.7914 | 0.01222 | 0.0365 | 64.7627
10 | 0.8349 | 0.01267 | 0.0376 | 65.8958
10.5 | 0.8749 | 0.01325 | 0.0393 | 66.0302
11 | 0.9156 | 0.01384 | 0.0408 | 66.1561
11.5 | 0.956 | 0.01447 | 0.0423 | 66.0677
12 | 0.9925 | 0.01525 | 0.0443 | 65.082
12.5 | 1.0292 | 0.01608 | 0.0461 | 64.005
13 | 1.0683 | 0.0168 | 0.0476 | 63.5893
13.5 | 1.1037 | 0.01768 | 0.0494 | 62.4265
14 | 1.139 | 0.0186 | 0.0512 | 61.2366
14.5 | 1.173 | 0.01957 | 0.0531 | 59.9387
15 | 1.2035 | 0.02073 | 0.0553 | 58.056
15.5 | 1.2386 | 0.02169 | 0.0568 | 57.1047
16.5 | 1.2987 | 0.02421 | 0.0607 | 53.6431
17 | 1.3262 | 0.02562 | 0.0627 | 51.7642
17.5 | 1.353 | 0.02714 | 0.0647 | 49.8526
18 | 1.3768 | 0.02889 | 0.0667 | 47.6566
18.5 | 1.3988 | 0.0308 | 0.0687 | 45.4156
19 | 1.4185 | 0.03297 | 0.0706 | 43.024
19.5 | 1.4377 | 0.0352 | 0.0724 | 40.8438
20 | 1.4465 | 0.03838 | 0.0745 | 37.6889

## 83. Re 6M Mach 0.10 (1)
BIGFOIL.COM POLAR EXPORT
NACA67-117 a=0.8
NACA67-117 a=0.8 |  |  |  | Cl Max: | 1.315 | at alpha= | 14 | deg
JavaFoil+Calcfoil stall+Eppler ext transition |  |  |  | L/D Max: | 91.42 | at alpha= | 8.5 | deg
Re: | 6000000 |  |  | Cd Min: | 0.00279 | at alpha= | 0.5 | deg
Mach: | 0.1 |  |  | Cl=0 at alpha= | -0.8254 | deg
|  |  |  | @ Cl=0.1, Cd= | 0.0029114
|  |  |  | @ Cl=0.4, Cd= | 0.0046177
|  |  |  | @ Cl=0.6, Cd= | 0.0074436
alpha (deg) | Cl | Cd | Cm | Cl/Cd
-19.5 | -0.883 | 0.14064 | 0.02 | -6.276
-19 | -0.904 | 0.13334 | 0.019 | -6.78
-18.5 | -0.926 | 0.12479 | 0.019 | -7.418
-18 | -0.954 | 0.10847 | 0.019 | -8.798
-17.5 | -0.965 | 0.1083 | 0.018 | -8.913
-17 | -0.991 | 0.09402 | 0.018 | -10.542
-16.5 | -1.034 | 0.06996 | 0.019 | -14.775
-16 | -1.147 | 0.02746 | 0.022 | -41.788
-15.5 | -1.164 | 0.02375 | 0.021 | -49.01
-15 | -1.174 | 0.02136 | 0.019 | -54.97
-14.5 | -1.18 | 0.01951 | 0.018 | -60.472
-14 | -1.178 | 0.01841 | 0.017 | -64.01
-13.5 | -1.174 | 0.01704 | 0.016 | -68.867
-13 | -1.164 | 0.01618 | 0.015 | -71.919
-12.5 | -1.149 | 0.01531 | 0.013 | -75.067
-12 | -1.13 | 0.01449 | 0.012 | -78.016
-11.5 | -1.107 | 0.01383 | 0.011 | -80.074
-11 | -1.08 | 0.01321 | 0.009 | -81.754
-10.5 | -1.049 | 0.01261 | 0.008 | -83.143
-10 | -1.014 | 0.01208 | 0.007 | -83.874
-9.5 | -0.975 | 0.01156 | 0.005 | -84.363
-9 | -0.933 | 0.01105 | 0.004 | -84.456
-8.5 | -0.888 | 0.01058 | 0.003 | -83.89
-8 | -0.84 | 0.01013 | 0.001 | -82.899
-7.5 | -0.789 | 0.00969 | 0 | -81.388
-7 | -0.736 | 0.00933 | -0.002 | -78.836
-6.5 | -0.681 | 0.00899 | -0.003 | -75.699
-6 | -0.625 | 0.00864 | -0.004 | -72.281
-5.5 | -0.568 | 0.00832 | -0.006 | -68.216
-5 | -0.509 | 0.00802 | -0.007 | -63.464
-4.5 | -0.45 | 0.00775 | -0.009 | -58.053
-4 | -0.39 | 0.00751 | -0.01 | -51.977
-3.5 | -0.33 | 0.00633 | -0.011 | -52.115
-3 | -0.269 | 0.00564 | -0.013 | -47.635
-2.5 | -0.208 | 0.00495 | -0.014 | -41.947
-2 | -0.146 | 0.0033 | -0.016 | -44.401
-1.5 | -0.084 | 0.00324 | -0.017 | -26.056
-1 | -0.022 | 0.00317 | -0.019 | -6.912
-0.5 | 0.041 | 0.00294 | -0.02 | 13.85
0 | 0.103 | 0.00291 | -0.022 | 35.509
0.5 | 0.166 | 0.00279 | -0.023 | 59.346
1 | 0.228 | 0.00325 | -0.024 | 70.172
1.5 | 0.29 | 0.00353 | -0.026 | 82.095
2 | 0.351 | 0.00385 | -0.027 | 91.066
2.5 | 0.411 | 0.00479 | -0.029 | 85.802
3 | 0.471 | 0.00561 | -0.03 | 83.929
3.5 | 0.531 | 0.00649 | -0.031 | 81.88
4 | 0.591 | 0.00723 | -0.033 | 81.693
4.5 | 0.65 | 0.00863 | -0.034 | 75.327
5 | 0.709 | 0.00893 | -0.035 | 79.389
5.5 | 0.766 | 0.00932 | -0.037 | 82.15
6 | 0.821 | 0.00967 | -0.038 | 84.906
6.5 | 0.875 | 0.01003 | -0.04 | 87.225
7 | 0.927 | 0.01041 | -0.041 | 89.019
7.5 | 0.977 | 0.01081 | -0.042 | 90.323
8 | 1.024 | 0.01122 | -0.044 | 91.281
8.5 | 1.069 | 0.01169 | -0.045 | 91.42
9 | 1.11 | 0.01254 | -0.046 | 88.521
9.5 | 1.148 | 0.01312 | -0.048 | 87.546
10 | 1.183 | 0.01365 | -0.049 | 86.653
10.5 | 1.214 | 0.01429 | -0.05 | 84.948
11 | 1.241 | 0.01496 | -0.051 | 82.998
11.5 | 1.264 | 0.01568 | -0.053 | 80.639
12 | 1.283 | 0.01641 | -0.054 | 78.183
12.5 | 1.298 | 0.01721 | -0.055 | 75.4
13 | 1.308 | 0.01811 | -0.056 | 72.215
13.5 | 1.314 | 0.019 | -0.057 | 69.141
14 | 1.315 | 0.02035 | -0.058 | 64.603
14.5 | 1.312 | 0.02129 | -0.06 | 61.641
15 | 1.305 | 0.02259 | -0.061 | 57.784
15.5 | 1.294 | 0.02424 | -0.062 | 53.386
16 | 1.278 | 0.02609 | -0.062 | 49.009
16.5 | 1.26 | 0.02806 | -0.063 | 44.925
17 | 1.238 | 0.03069 | -0.064 | 40.337
17.5 | 1.209 | 0.03501 | -0.065 | 34.523
18 | 1.128 | 0.05736 | -0.061 | 19.671
18.5 | 1.052 | 0.08927 | -0.056 | 11.779
19 | 1 | 0.11296 | -0.052 | 8.85

## 84. Re 6M Mach 0.10 (2)
BIGFOIL.COM POLAR EXPORT
NACA67-117 a=0.8
NACA67-117 a=0.8 |  |  |  | Cl Max: | 1.4364 | at alpha= | 20 | deg
XFOIL ncrit=9 |  |  |  | L/D Max: | 74.2197 | at alpha= | 1.5 | deg
Re: | 6000000 |  |  | Cd Min: | 0.04069 | at alpha= | 20 | deg
Mach: | 0.1 |  |  | Cl=0 at alpha= | -0.86847 | deg
|  |  |  | @ Cl=0.1, Cd= | 0.0028917
|  |  |  | @ Cl=0.4, Cd= | 0.0081492
|  |  |  | @ Cl=0.6, Cd= | 0.010342
alpha (deg) | Cl | Cd | Cm | Cl/Cd
-20 | -1.3603 | 0.03523 | -0.1061 | -38.612
-19.5 | -1.3468 | 0.03243 | -0.1044 | -41.5294
-19 | -1.3279 | 0.03014 | -0.1027 | -44.0577
-18.5 | -1.3124 | 0.02779 | -0.1002 | -47.2256
-18 | -1.2967 | 0.02554 | -0.0975 | -50.7713
-17.5 | -1.274 | 0.0238 | -0.0951 | -53.5294
-17 | -1.2459 | 0.02245 | -0.0931 | -55.4967
-16.5 | -1.2182 | 0.02108 | -0.0908 | -57.7894
-16 | -1.1873 | 0.01991 | -0.0888 | -59.6334
-15.5 | -1.1546 | 0.01887 | -0.0868 | -61.1871
-15 | -1.1207 | 0.01793 | -0.0848 | -62.5042
-14.5 | -1.0861 | 0.01703 | -0.0828 | -63.7757
-14 | -1.0513 | 0.01609 | -0.0808 | -65.3387
-13.5 | -1.0163 | 0.01521 | -0.0787 | -66.8179
-13 | -0.9771 | 0.01451 | -0.0771 | -67.3398
-12.5 | -0.938 | 0.01387 | -0.0754 | -67.628
-12 | -0.8993 | 0.01318 | -0.0735 | -68.2322
-11.5 | -0.8583 | 0.01261 | -0.0719 | -68.065
-11 | -0.8171 | 0.01209 | -0.0703 | -67.5848
-10.5 | -0.7754 | 0.01154 | -0.0688 | -67.1924
-10 | -0.7316 | 0.01107 | -0.0675 | -66.0885
-9.5 | -0.6886 | 0.01059 | -0.066 | -65.0236
-9 | -0.6445 | 0.01015 | -0.0647 | -63.4975
-8.5 | -0.5988 | 0.00977 | -0.0636 | -61.2897
-8 | -0.5552 | 0.00934 | -0.0621 | -59.4433
-7.5 | -0.5092 | 0.00899 | -0.061 | -56.6407
-7 | -0.4635 | 0.00863 | -0.0598 | -53.708
-6.5 | -0.4178 | 0.00831 | -0.0586 | -50.2768
-6 | -0.3716 | 0.008 | -0.0574 | -46.45
-5.5 | -0.3259 | 0.0077 | -0.056 | -42.3247
-5 | -0.281 | 0.00739 | -0.0545 | -38.0244
-4.5 | -0.238 | 0.00704 | -0.0526 | -33.8068
-4 | -0.1985 | 0.00661 | -0.05 | -30.0303
-3.5 | -0.1601 | 0.00618 | -0.047 | -25.9061
-3 | -0.1296 | 0.00566 | -0.0424 | -22.8975
-2.5 | -0.1076 | 0.00524 | -0.0357 | -20.5344
-2 | -0.0736 | 0.00477 | -0.0317 | -15.4298
-1.5 | -0.0403 | 0.00417 | -0.0275 | -9.6643
-1 | -0.0136 | 0.00322 | -0.022 | -4.2236
-0.5 | 0.0381 | 0.00292 | -0.0216 | 13.0479
0 | 0.0975 | 0.00289 | -0.0227 | 33.737
0.5 | 0.1569 | 0.00293 | -0.0239 | 53.5495
1 | 0.2148 | 0.00296 | -0.0248 | 72.5676
1.5 | 0.2568 | 0.00346 | -0.0222 | 74.2197
2 | 0.2623 | 0.00448 | -0.012 | 58.5491
2.5 | 0.258 | 0.00518 | 0.0004 | 49.8069
3 | 0.2756 | 0.00584 | 0.0076 | 47.1918
3.5 | 0.3023 | 0.00646 | 0.0129 | 46.7957
4 | 0.3311 | 0.00711 | 0.0175 | 46.5682
4.5 | 0.3669 | 0.00767 | 0.0207 | 47.8357
5 | 0.4042 | 0.00821 | 0.0236 | 49.2326
5.5 | 0.4422 | 0.00878 | 0.0263 | 50.3645
6 | 0.4851 | 0.00924 | 0.028 | 52.5
6.5 | 0.528 | 0.00968 | 0.0297 | 54.5455
7 | 0.5723 | 0.01009 | 0.0311 | 56.7195
7.5 | 0.6174 | 0.0105 | 0.0323 | 58.8
8 | 0.662 | 0.01093 | 0.0336 | 60.5672
8.5 | 0.7052 | 0.0114 | 0.035 | 61.8596
9 | 0.7495 | 0.01185 | 0.0363 | 63.2489
9.5 | 0.7923 | 0.01235 | 0.0377 | 64.1538
10 | 0.835 | 0.01283 | 0.0391 | 65.0818
10.5 | 0.8758 | 0.01342 | 0.0408 | 65.2608
11 | 0.9167 | 0.01404 | 0.0423 | 65.292
11.5 | 0.957 | 0.01468 | 0.0439 | 65.1907
12 | 0.9938 | 0.01549 | 0.046 | 64.1575
12.5 | 1.0314 | 0.01631 | 0.0479 | 63.2373
13 | 1.0699 | 0.01709 | 0.0495 | 62.6039
13.5 | 1.1054 | 0.01801 | 0.0515 | 61.377
14 | 1.1412 | 0.01896 | 0.0533 | 60.1899
14.5 | 1.1736 | 0.02004 | 0.0556 | 58.5629
15 | 1.2064 | 0.02114 | 0.0576 | 57.0672
15.5 | 1.2401 | 0.02221 | 0.0594 | 55.8352
16 | 1.2712 | 0.02348 | 0.0614 | 54.1397
16.5 | 1.2995 | 0.0249 | 0.0636 | 52.1888
17 | 1.3281 | 0.02634 | 0.0656 | 50.4214
17.5 | 1.3526 | 0.02808 | 0.0678 | 48.1695
18 | 1.3757 | 0.02997 | 0.07 | 45.9026
18.5 | 1.398 | 0.03196 | 0.072 | 43.7422
19 | 1.4157 | 0.0344 | 0.074 | 41.1541
19.5 | 1.4328 | 0.03693 | 0.0759 | 38.7977
20 | 1.4364 | 0.04069 | 0.0781 | 35.3011

## 85. Re 6M Mach 0.25 (1)
BIGFOIL.COM POLAR EXPORT
NACA67-117 a=0.8
NACA67-117 a=0.8 |  |  |  | Cl Max: | 1.232 | at alpha= | 12 | deg
JavaFoil+Calcfoil stall+Eppler ext transition |  |  |  | L/D Max: | 91.85 | at alpha= | 2 | deg
Re: | 6000000 |  |  | Cd Min: | 0.00279 | at alpha= | 0 | deg
Mach: | 0.25 |  |  | Cl=0 at alpha= | -0.82308 | deg
|  |  |  | @ Cl=0.1, Cd= | 0.0027928
|  |  |  | @ Cl=0.4, Cd= | 0.0045587
|  |  |  | @ Cl=0.6, Cd= | 0.0075895
alpha (deg) | Cl | Cd | Cm | Cl/Cd
-17.5 | -0.644 | 0.1396 | 0.015 | -4.614
-17 | -0.692 | 0.13053 | 0.014 | -5.303
-16.5 | -0.738 | 0.12002 | 0.014 | -6.147
-16 | -0.78 | 0.11152 | 0.014 | -6.992
-15.5 | -0.822 | 0.09869 | 0.014 | -8.328
-15 | -0.862 | 0.08611 | 0.014 | -10.009
-14.5 | -0.967 | 0.04059 | 0.017 | -23.817
-14 | -1.041 | 0.02451 | 0.017 | -42.461
-13.5 | -1.07 | 0.02042 | 0.016 | -52.387
-13 | -1.086 | 0.01804 | 0.015 | -60.197
-12.5 | -1.091 | 0.01701 | 0.014 | -64.14
-12 | -1.089 | 0.0159 | 0.012 | -68.504
-11.5 | -1.08 | 0.01489 | 0.011 | -72.494
-11 | -1.064 | 0.0141 | 0.01 | -75.464
-10.5 | -1.042 | 0.01333 | 0.008 | -78.171
-10 | -1.014 | 0.01278 | 0.007 | -79.361
-9.5 | -0.981 | 0.01218 | 0.006 | -80.551
-9 | -0.943 | 0.0116 | 0.004 | -81.27
-8.5 | -0.901 | 0.01103 | 0.003 | -81.712
-8 | -0.855 | 0.01056 | 0.001 | -80.975
-7.5 | -0.804 | 0.01008 | 0 | -79.766
-7 | -0.751 | 0.00967 | -0.002 | -77.72
-6.5 | -0.696 | 0.0093 | -0.003 | -74.824
-6 | -0.64 | 0.00893 | -0.004 | -71.604
-5.5 | -0.581 | 0.00856 | -0.006 | -67.935
-5 | -0.522 | 0.00827 | -0.007 | -63.085
-4.5 | -0.462 | 0.00797 | -0.009 | -57.899
-4 | -0.4 | 0.00768 | -0.01 | -52.11
-3.5 | -0.338 | 0.00661 | -0.012 | -51.214
-3 | -0.276 | 0.00587 | -0.013 | -47.011
-2.5 | -0.213 | 0.00508 | -0.015 | -41.963
-2 | -0.15 | 0.00353 | -0.016 | -42.615
-1.5 | -0.087 | 0.00298 | -0.018 | -29.094
-1 | -0.023 | 0.00291 | -0.019 | -7.735
-0.5 | 0.042 | 0.00282 | -0.021 | 14.867
0 | 0.106 | 0.00279 | -0.022 | 37.924
0.5 | 0.17 | 0.00321 | -0.024 | 53.025
1 | 0.234 | 0.00328 | -0.025 | 71.366
1.5 | 0.298 | 0.00357 | -0.027 | 83.298
2 | 0.36 | 0.00392 | -0.028 | 91.85
2.5 | 0.422 | 0.00491 | -0.029 | 85.946
3 | 0.484 | 0.00577 | -0.031 | 83.762
3.5 | 0.545 | 0.00676 | -0.032 | 80.681
4 | 0.606 | 0.00768 | -0.034 | 78.929
4.5 | 0.667 | 0.00887 | -0.035 | 75.161
5 | 0.727 | 0.00922 | -0.036 | 78.802
5.5 | 0.785 | 0.00965 | -0.038 | 81.342
6 | 0.841 | 0.01005 | -0.039 | 83.681
6.5 | 0.895 | 0.0104 | -0.041 | 85.997
7 | 0.946 | 0.01082 | -0.042 | 87.46
7.5 | 0.995 | 0.01127 | -0.043 | 88.324
8 | 1.041 | 0.01174 | -0.045 | 88.683
8.5 | 1.083 | 0.01225 | -0.046 | 88.383
9 | 1.12 | 0.01324 | -0.047 | 84.594
9.5 | 1.153 | 0.01389 | -0.049 | 83.004
10 | 1.181 | 0.01458 | -0.05 | 80.993
10.5 | 1.203 | 0.01523 | -0.051 | 78.97
11 | 1.219 | 0.01607 | -0.053 | 75.864
11.5 | 1.229 | 0.01696 | -0.054 | 72.498
12 | 1.232 | 0.01788 | -0.055 | 68.891
12.5 | 1.228 | 0.01896 | -0.056 | 64.764
13 | 1.217 | 0.01999 | -0.058 | 60.906
13.5 | 1.198 | 0.02146 | -0.059 | 55.843
14 | 1.171 | 0.02333 | -0.06 | 50.188
14.5 | 1.135 | 0.02594 | -0.06 | 43.753
15 | 1.084 | 0.0316 | -0.061 | 34.295
15.5 | 0.927 | 0.08426 | -0.048 | 11.004
16 | 0.866 | 0.10416 | -0.044 | 8.316
16.5 | 0.818 | 0.11255 | -0.043 | 7.269
17 | 0.766 | 0.12138 | -0.043 | 6.313

## 86. Re 6M Mach 0.25 (2)
BIGFOIL.COM POLAR EXPORT
NACA67-117 a=0.8
NACA67-117 a=0.8 |  |  |  | Cl Max: | 1.3657 | at alpha= | 19 | deg
XFOIL ncrit=9 |  |  |  | L/D Max: | 77.064 | at alpha= | 1.5 | deg
Re: | 6000000 |  |  | Cd Min: | 0.05969 | at alpha= | 20 | deg
Mach: | 0.25 |  |  | Cl=0 at alpha= | -0.86431 | deg
|  |  |  | @ Cl=0.1, Cd= | 0.0029203
|  |  |  | @ Cl=0.4, Cd= | 0.0086518
|  |  |  | @ Cl=0.6, Cd= | 0.010918
alpha (deg) | Cl | Cd | Cm | Cl/Cd
-20 | -1.2488 | 0.05375 | -0.1227 | -23.2335
-19.5 | -1.2655 | 0.04661 | -0.1235 | -27.1508
-19 | -1.2604 | 0.04203 | -0.1229 | -29.9881
-18.5 | -1.2646 | 0.03716 | -0.1211 | -34.0312
-18 | -1.2554 | 0.03357 | -0.1189 | -37.3965
-17.5 | -1.253 | 0.02988 | -0.1154 | -41.9344
-17 | -1.2348 | 0.02742 | -0.1124 | -45.0328
-16.5 | -1.2147 | 0.02514 | -0.1091 | -48.3174
-16 | -1.1899 | 0.02325 | -0.106 | -51.1785
-15.5 | -1.1629 | 0.02158 | -0.1027 | -53.8879
-15 | -1.1302 | 0.02026 | -0.0999 | -55.7848
-14.5 | -1.0972 | 0.019 | -0.097 | -57.7474
-14 | -1.0596 | 0.01795 | -0.0945 | -59.0306
-13.5 | -1.0234 | 0.01689 | -0.0918 | -60.5921
-13 | -0.986 | 0.01589 | -0.0891 | -62.0516
-12.5 | -0.9476 | 0.01501 | -0.0865 | -63.1312
-12 | -0.9064 | 0.01426 | -0.0843 | -63.5624
-11.5 | -0.8642 | 0.01359 | -0.0821 | -63.5909
-11 | -0.8237 | 0.01288 | -0.0797 | -63.9519
-10.5 | -0.7785 | 0.01231 | -0.078 | -63.2413
-10 | -0.7351 | 0.01169 | -0.076 | -62.8828
-9.5 | -0.6901 | 0.01118 | -0.0742 | -61.7263
-9 | -0.6441 | 0.01069 | -0.0726 | -60.2526
-8.5 | -0.5979 | 0.01022 | -0.071 | -58.5029
-8 | -0.5524 | 0.00977 | -0.0693 | -56.5404
-7.5 | -0.5046 | 0.00939 | -0.0679 | -53.738
-7 | -0.4577 | 0.00899 | -0.0664 | -50.9121
-6.5 | -0.4105 | 0.00865 | -0.065 | -47.4566
-6 | -0.3631 | 0.0083 | -0.0636 | -43.747
-5.5 | -0.3161 | 0.00797 | -0.0621 | -39.6612
-5 | -0.2694 | 0.00766 | -0.0605 | -35.1697
-4.5 | -0.2244 | 0.0073 | -0.0586 | -30.7397
-4 | -0.1839 | 0.00682 | -0.0559 | -26.9648
-3.5 | -0.1445 | 0.00637 | -0.0529 | -22.6845
-3 | -0.1124 | 0.0058 | -0.0483 | -19.3793
-2.5 | -0.0889 | 0.00524 | -0.0418 | -16.9656
-2 | -0.0664 | 0.00483 | -0.0348 | -13.7474
-1.5 | -0.0376 | 0.00421 | -0.0293 | -8.9311
-1 | -0.0146 | 0.00322 | -0.0226 | -4.5342
-0.5 | 0.0392 | 0.00296 | -0.0222 | 13.2432
0 | 0.1004 | 0.00292 | -0.0234 | 34.3836
0.5 | 0.1616 | 0.00296 | -0.0246 | 54.5946
1 | 0.2213 | 0.00299 | -0.0254 | 74.0134
1.5 | 0.2651 | 0.00344 | -0.0229 | 77.064
2 | 0.2613 | 0.00439 | -0.0102 | 59.5216
2.5 | 0.2517 | 0.00528 | 0.0035 | 47.6705
3 | 0.2653 | 0.00606 | 0.0118 | 43.7789
3.5 | 0.2915 | 0.00673 | 0.0174 | 43.3135
4 | 0.3208 | 0.00743 | 0.0222 | 43.1763
4.5 | 0.3562 | 0.00803 | 0.0258 | 44.3587
5 | 0.3959 | 0.00858 | 0.0286 | 46.1422
5.5 | 0.433 | 0.00923 | 0.0317 | 46.9122
6 | 0.4773 | 0.0097 | 0.0336 | 49.2062
6.5 | 0.523 | 0.01015 | 0.0352 | 51.5271
7 | 0.5677 | 0.01062 | 0.0369 | 53.4557
7.5 | 0.6143 | 0.01105 | 0.0384 | 55.5928
8 | 0.6601 | 0.01154 | 0.0399 | 57.201
8.5 | 0.7064 | 0.01202 | 0.0413 | 58.7687
9 | 0.7505 | 0.01257 | 0.0431 | 59.7056
9.5 | 0.7956 | 0.01311 | 0.0447 | 60.6865
10 | 0.8398 | 0.01369 | 0.0465 | 61.344
10.5 | 0.8816 | 0.01437 | 0.0486 | 61.35
11 | 0.9214 | 0.01517 | 0.051 | 60.7383
11.5 | 0.9636 | 0.01591 | 0.053 | 60.5657
12 | 1.0009 | 0.01687 | 0.0556 | 59.3302
12.5 | 1.041 | 0.01775 | 0.0578 | 58.6479
13 | 1.0801 | 0.01871 | 0.06 | 57.7285
13.5 | 1.1142 | 0.01995 | 0.0629 | 55.8496
14 | 1.1502 | 0.02116 | 0.0654 | 54.3573
14.5 | 1.1833 | 0.02248 | 0.0682 | 52.6379
15 | 1.2166 | 0.02386 | 0.0708 | 50.9891
15.5 | 1.2474 | 0.02542 | 0.0736 | 49.0716
16 | 1.2773 | 0.02712 | 0.0762 | 47.0981
16.5 | 1.3013 | 0.02926 | 0.0792 | 44.4737
17 | 1.3237 | 0.03154 | 0.0821 | 41.9689
18 | 1.3519 | 0.03772 | 0.0878 | 35.8404
18.5 | 1.3648 | 0.04121 | 0.09 | 33.1182
19 | 1.3657 | 0.04587 | 0.0919 | 29.7733
19.5 | 1.3613 | 0.05142 | 0.0929 | 26.4741
20 | 1.3342 | 0.05969 | 0.0926 | 22.3522

## 87. Re 6M Mach 0.50 (1)
BIGFOIL.COM POLAR EXPORT
NACA67-117 a=0.8
NACA67-117 a=0.8 |  |  |  | Cl Max: | 1.166 | at alpha= | 20 | deg
JavaFoil+Calcfoil stall+Eppler ext transition |  |  |  | L/D Max: | 99.351 | at alpha= | 2 | deg
Re: | 6000000 |  |  | Cd Min: | 0.00297 | at alpha= | 0.5 | deg
Mach: | 0.5 |  |  | Cl=0 at alpha= | -0.82639 | deg
|  |  |  | @ Cl=0.1, Cd= | 0.0032524
|  |  |  | @ Cl=0.4, Cd= | 0.00403
|  |  |  | @ Cl=0.6, Cd= | 0.0077101
alpha (deg) | Cl | Cd | Cm | Cl/Cd
-20 | -1.075 | 0.15692 | 0.022 | -6.852
-19.5 | -1.056 | 0.14954 | 0.023 | -7.062
-19 | -1.026 | 0.14385 | 0.022 | -7.131
-18.5 | -0.993 | 0.14312 | 0.02 | -6.941
-18 | -0.964 | 0.14023 | 0.018 | -6.872
-17.5 | -0.936 | 0.13416 | 0.017 | -6.977
-17 | -0.913 | 0.13021 | 0.017 | -7.009
-16.5 | -0.882 | 0.125 | 0.016 | -7.053
-16 | -0.852 | 0.12009 | 0.014 | -7.094
-15.5 | -0.824 | 0.11661 | 0.013 | -7.068
-15 | -0.797 | 0.11046 | 0.013 | -7.214
-14.5 | -0.77 | 0.10812 | 0.012 | -7.125
-14 | -0.741 | 0.10297 | 0.011 | -7.199
-13.5 | -0.713 | 0.09602 | 0.01 | -7.42
-13 | -0.685 | 0.09471 | 0.009 | -7.23
-12.5 | -0.658 | 0.08249 | 0.008 | -7.974
-12 | -0.629 | 0.0887 | 0.007 | -7.093
-11.5 | -0.601 | 0.08065 | 0.006 | -7.454
-11 | -0.575 | 0.0723 | 0.006 | -7.946
-10.5 | -0.549 | 0.06437 | 0.005 | -8.536
-10 | -0.517 | 0.07223 | 0.004 | -7.158
-9.5 | -0.492 | 0.06086 | 0.003 | -8.076
-9 | -0.461 | 0.06209 | 0.002 | -7.431
-8.5 | -0.843 | 0.01439 | 0.003 | -58.575
-8 | -0.864 | 0.01325 | 0.001 | -65.2
-7.5 | -0.84 | 0.01235 | 0 | -68.052
-7 | -0.801 | 0.01152 | -0.002 | -69.541
-6.5 | -0.753 | 0.01091 | -0.003 | -68.964
-6 | -0.698 | 0.0101 | -0.005 | -69.103
-5.5 | -0.639 | 0.00959 | -0.007 | -66.587
-5 | -0.576 | 0.00896 | -0.008 | -64.253
-4.5 | -0.511 | 0.00853 | -0.01 | -59.879
-4 | -0.444 | 0.00847 | -0.011 | -52.4
-3.5 | -0.375 | 0.00812 | -0.013 | -46.216
-3 | -0.306 | 0.00658 | -0.015 | -46.588
-2.5 | -0.237 | 0.0055 | -0.016 | -43.06
-2 | -0.167 | 0.00396 | -0.018 | -42.191
-1.5 | -0.096 | 0.00359 | -0.02 | -26.845
-1 | -0.025 | 0.00329 | -0.021 | -7.611
-0.5 | 0.047 | 0.00323 | -0.023 | 14.434
0 | 0.118 | 0.00326 | -0.025 | 36.22
0.5 | 0.189 | 0.00297 | -0.026 | 63.704
1 | 0.261 | 0.00308 | -0.028 | 84.67
1.5 | 0.331 | 0.00361 | -0.03 | 91.735
2 | 0.4 | 0.00403 | -0.031 | 99.351
2.5 | 0.469 | 0.00572 | -0.033 | 81.977
3 | 0.537 | 0.00683 | -0.034 | 78.649
3.5 | 0.605 | 0.00778 | -0.036 | 77.789
4 | 0.672 | 0.00957 | -0.037 | 70.226
4.5 | 0.738 | 0.01022 | -0.039 | 72.189
5 | 0.803 | 0.01065 | -0.041 | 75.398
5.5 | 0.863 | 0.0112 | -0.042 | 77.094
6 | 0.918 | 0.01175 | -0.044 | 78.181
6.5 | 0.967 | 0.01229 | -0.045 | 78.642
7 | 1.005 | 0.01297 | -0.047 | 77.481
7.5 | 1.028 | 0.01435 | -0.048 | 71.587
8 | 1.021 | 0.01543 | -0.05 | 66.208
8.5 | 0.941 | 0.01682 | -0.051 | 55.952
9 | 0.668 | 0.01836 | -0.053 | 36.373
9.5 | 0.581 | 0.06629 | -0.028 | 8.769
10 | 0.609 | 0.06958 | -0.029 | 8.75
10.5 | 0.767 | 0.01985 | -0.057 | 38.628
11 | 0.667 | 0.07137 | -0.033 | 9.352
11.5 | 0.693 | 0.07879 | -0.032 | 8.791
12 | 0.72 | 0.08633 | -0.032 | 8.334
12.5 | 0.747 | 0.09161 | -0.033 | 8.157
13 | 0.775 | 0.08894 | -0.034 | 8.71
13.5 | 0.802 | 0.0975 | -0.035 | 8.227
14 | 0.832 | 0.10372 | -0.038 | 8.018
14.5 | 0.861 | 0.11047 | -0.04 | 7.796
15 | 0.886 | 0.11258 | -0.039 | 7.866
15.5 | 0.913 | 0.1186 | -0.04 | 7.698
16 | 0.942 | 0.12209 | -0.042 | 7.719
16.5 | 0.975 | 0.12677 | -0.046 | 7.69
17 | 0.997 | 0.1306 | -0.044 | 7.633
17.5 | 1.024 | 0.13409 | -0.045 | 7.639
18 | 1.055 | 0.13837 | -0.048 | 7.625
18.5 | 1.091 | 0.13791 | -0.052 | 7.908
19 | 1.114 | 0.15378 | -0.052 | 7.243
19.5 | 1.135 | 0.15219 | -0.05 | 7.459
20 | 1.166 | 0.15437 | -0.053 | 7.551

## 88. Re 6M Mach 0.50 (2)
BIGFOIL.COM POLAR EXPORT
NACA67-117 a=0.8
NACA67-117 a=0.8 |  |  |  | Cl Max: | 0.9877 | at alpha= | 12 | deg
XFOIL ncrit=9 |  |  |  | L/D Max: | 89.469 | at alpha= | 1.5 | deg
Re: | 6000000 |  |  | Cd Min: | 0.13037 | at alpha= | 17 | deg
Mach: | 0.5 |  |  | Cl=0 at alpha= | -0.84832 | deg
|  |  |  | @ Cl=0.1, Cd= | 0.0031228
|  |  |  | @ Cl=0.4, Cd= | 0.011241
|  |  |  | @ Cl=0.6, Cd= | 0.013645
alpha (deg) | Cl | Cd | Cm | Cl/Cd
-16 | -0.5459 | 0.11017 | -0.1158 | -4.9551
-15.5 | -0.569 | 0.09813 | -0.1234 | -5.7984
-15 | -0.593 | 0.0864 | -0.1304 | -6.8634
-14.5 | -0.6122 | 0.0746 | -0.1377 | -8.2064
-14 | -0.6347 | 0.0626 | -0.1458 | -10.139
-13.5 | -0.6678 | 0.05156 | -0.1517 | -12.9519
-13 | -0.7023 | 0.0425 | -0.1533 | -16.5247
-12.5 | -0.7424 | 0.03467 | -0.1508 | -21.4133
-12 | -0.7802 | 0.02813 | -0.1448 | -27.7355
-11.5 | -0.8095 | 0.02264 | -0.1364 | -35.7553
-11 | -0.8098 | 0.01899 | -0.1281 | -42.6435
-10.5 | -0.786 | 0.0167 | -0.1209 | -47.0659
-10 | -0.7444 | 0.01529 | -0.1154 | -48.6854
-9.5 | -0.6972 | 0.01422 | -0.1109 | -49.0295
-9 | -0.6468 | 0.01333 | -0.1069 | -48.5221
-8.5 | -0.5938 | 0.0126 | -0.1036 | -47.127
-8 | -0.5426 | 0.0119 | -0.1002 | -45.5966
-7.5 | -0.4885 | 0.01132 | -0.0974 | -43.1537
-7 | -0.4351 | 0.01078 | -0.0948 | -40.3618
-6.5 | -0.3825 | 0.01027 | -0.0922 | -37.2444
-6 | -0.3277 | 0.00984 | -0.0901 | -33.3028
-5.5 | -0.2742 | 0.0094 | -0.0879 | -29.1702
-5 | -0.2209 | 0.00896 | -0.0858 | -24.654
-4.5 | -0.1682 | 0.00853 | -0.0837 | -19.7186
-4 | -0.1247 | 0.00791 | -0.0801 | -15.7649
-3.5 | -0.0808 | 0.00735 | -0.0766 | -10.9932
-3 | -0.0474 | 0.00663 | -0.071 | -7.1493
-2.5 | -0.019 | 0.0059 | -0.0645 | -3.2203
-2 | -0.0033 | 0.0051 | -0.0552 | -0.64706
-1.5 | -0.0178 | 0.00436 | -0.0389 | -4.0826
-1 | -0.0189 | 0.00334 | -0.0255 | -5.6587
-0.5 | 0.0434 | 0.00318 | -0.0252 | 13.6478
0 | 0.1126 | 0.00311 | -0.0263 | 36.2058
0.5 | 0.1814 | 0.00318 | -0.0273 | 57.044
1 | 0.2484 | 0.00319 | -0.0279 | 77.8683
1.5 | 0.3033 | 0.00339 | -0.0259 | 89.469
2 | 0.2557 | 0.00443 | -0.0022 | 57.7201
2.5 | 0.2323 | 0.0058 | 0.0151 | 40.0517
3.5 | 0.2481 | 0.00813 | 0.0357 | 30.5166
4 | 0.2774 | 0.00899 | 0.0417 | 30.8565
4.5 | 0.3156 | 0.00975 | 0.0461 | 32.3692
5 | 0.3569 | 0.01049 | 0.05 | 34.0229
5.5 | 0.3999 | 0.01124 | 0.0536 | 35.5783
6 | 0.4495 | 0.01186 | 0.0562 | 37.9005
6.5 | 0.5022 | 0.01243 | 0.0584 | 40.4023
7 | 0.555 | 0.01303 | 0.0607 | 42.594
7.5 | 0.6062 | 0.01373 | 0.0633 | 44.1515
8 | 0.6593 | 0.01441 | 0.0659 | 45.7529
8.5 | 0.7118 | 0.01515 | 0.0687 | 46.9835
9 | 0.7625 | 0.01601 | 0.0719 | 47.6265
9.5 | 0.8131 | 0.01695 | 0.0753 | 47.9705
10 | 0.8613 | 0.01804 | 0.0793 | 47.7439
10.5 | 0.9084 | 0.01927 | 0.0835 | 47.1406
11 | 0.9489 | 0.02086 | 0.0888 | 45.489
11.5 | 0.9809 | 0.02297 | 0.0949 | 42.7035
12 | 0.9877 | 0.02645 | 0.1025 | 37.3422
12.5 | 0.9728 | 0.03151 | 0.1101 | 30.8727
13 | 0.9449 | 0.03804 | 0.1159 | 24.8396
13.5 | 0.9025 | 0.04656 | 0.1188 | 19.3836
14 | 0.8633 | 0.05629 | 0.1179 | 15.3366
14.5 | 0.83 | 0.06714 | 0.1136 | 12.3622
15 | 0.7981 | 0.07952 | 0.1061 | 10.0365
15.5 | 0.7741 | 0.09222 | 0.0977 | 8.3941
16 | 0.7517 | 0.10501 | 0.0896 | 7.1584
17 | 0.7046 | 0.13037 | 0.0738 | 5.4046

## 89. Re 7M Mach 0.00 (1)
BIGFOIL.COM POLAR EXPORT
NACA67-117 a=0.8
NACA67-117 a=0.8 |  |  |  | Cl Max: | 1.334 | at alpha= | 14.5 | deg
JavaFoil+Calcfoil stall+Eppler ext transition |  |  |  | L/D Max: | 94.401 | at alpha= | 8.5 | deg
Re: | 7000000 |  |  | Cd Min: | 0.00289 | at alpha= | 0 | deg
Mach: | 0 |  |  | Cl=0 at alpha= | -0.8254 | deg
|  |  |  | @ Cl=0.1, Cd= | 0.0028977
|  |  |  | @ Cl=0.4, Cd= | 0.0052193
|  |  |  | @ Cl=0.6, Cd= | 0.0076371
alpha (deg) | Cl | Cd | Cm | Cl/Cd
-20 | -0.918 | 0.13878 | 0.021 | -6.617
-19.5 | -0.938 | 0.13035 | 0.021 | -7.199
-19 | -0.957 | 0.12298 | 0.02 | -7.783
-18.5 | -0.978 | 0.1128 | 0.02 | -8.669
-18 | -1.017 | 0.0874 | 0.021 | -11.641
-17.5 | -1.019 | 0.09143 | 0.02 | -11.15
-17 | -1.069 | 0.06331 | 0.021 | -16.888
-16.5 | -1.164 | 0.02877 | 0.023 | -40.461
-16 | -1.185 | 0.0236 | 0.022 | -50.202
-15.5 | -1.194 | 0.02145 | 0.021 | -55.649
-15 | -1.198 | 0.01991 | 0.019 | -60.185
-14.5 | -1.198 | 0.01852 | 0.018 | -64.722
-14 | -1.194 | 0.01754 | 0.017 | -68.066
-13.5 | -1.185 | 0.01644 | 0.016 | -72.088
-13 | -1.173 | 0.01544 | 0.015 | -75.975
-12.5 | -1.156 | 0.01472 | 0.013 | -78.554
-12 | -1.135 | 0.01388 | 0.012 | -81.789
-11.5 | -1.11 | 0.01327 | 0.011 | -83.684
-11 | -1.082 | 0.01261 | 0.009 | -85.816
-10.5 | -1.049 | 0.01215 | 0.008 | -86.365
-10 | -1.013 | 0.01162 | 0.007 | -87.152
-9.5 | -0.974 | 0.01112 | 0.005 | -87.539
-9 | -0.931 | 0.01066 | 0.004 | -87.311
-8.5 | -0.886 | 0.01021 | 0.003 | -86.709
-8 | -0.838 | 0.00979 | 0.001 | -85.59
-7.5 | -0.786 | 0.00939 | 0 | -83.705
-7 | -0.733 | 0.009 | -0.001 | -81.422
-6.5 | -0.678 | 0.0087 | -0.003 | -77.999
-6 | -0.622 | 0.00836 | -0.004 | -74.49
-5.5 | -0.565 | 0.00805 | -0.006 | -70.242
-5 | -0.507 | 0.00777 | -0.007 | -65.298
-4.5 | -0.448 | 0.00756 | -0.009 | -59.285
-4 | -0.389 | 0.00728 | -0.01 | -53.386
-3.5 | -0.328 | 0.00655 | -0.011 | -50.137
-3 | -0.268 | 0.00578 | -0.013 | -46.324
-2.5 | -0.207 | 0.00502 | -0.014 | -41.147
-2 | -0.145 | 0.00471 | -0.016 | -30.873
-1.5 | -0.084 | 0.00338 | -0.017 | -24.813
-1 | -0.022 | 0.00351 | -0.019 | -6.216
-0.5 | 0.041 | 0.00305 | -0.02 | 13.297
0 | 0.103 | 0.00289 | -0.022 | 35.522
0.5 | 0.165 | 0.00293 | -0.023 | 56.283
1 | 0.227 | 0.00345 | -0.024 | 65.66
1.5 | 0.288 | 0.00373 | -0.026 | 77.223
2 | 0.348 | 0.00458 | -0.027 | 76.036
2.5 | 0.409 | 0.00533 | -0.028 | 76.735
3 | 0.469 | 0.00599 | -0.03 | 78.299
3.5 | 0.529 | 0.0066 | -0.031 | 80.101
4 | 0.588 | 0.00745 | -0.033 | 78.95
4.5 | 0.647 | 0.00837 | -0.034 | 77.325
5 | 0.706 | 0.00865 | -0.035 | 81.633
5.5 | 0.763 | 0.009 | -0.037 | 84.708
6 | 0.818 | 0.00937 | -0.038 | 87.266
6.5 | 0.872 | 0.00971 | -0.039 | 89.796
7 | 0.924 | 0.01005 | -0.041 | 91.944
7.5 | 0.974 | 0.01043 | -0.042 | 93.339
8 | 1.021 | 0.01088 | -0.043 | 93.826
8.5 | 1.066 | 0.01129 | -0.045 | 94.401
9 | 1.108 | 0.01174 | -0.046 | 94.378
9.5 | 1.147 | 0.01263 | -0.047 | 90.801
10 | 1.183 | 0.01316 | -0.049 | 89.916
10.5 | 1.215 | 0.0137 | -0.05 | 88.7
11 | 1.244 | 0.01436 | -0.051 | 86.587
11.5 | 1.268 | 0.01503 | -0.052 | 84.382
12 | 1.289 | 0.01581 | -0.054 | 81.519
12.5 | 1.306 | 0.01644 | -0.055 | 79.458
13 | 1.319 | 0.01724 | -0.056 | 76.48
13.5 | 1.328 | 0.01809 | -0.057 | 73.404
14 | 1.333 | 0.01906 | -0.058 | 69.915
14.5 | 1.334 | 0.02015 | -0.059 | 66.173
15 | 1.331 | 0.02125 | -0.06 | 62.612
15.5 | 1.324 | 0.02269 | -0.061 | 58.331
16 | 1.313 | 0.02415 | -0.062 | 54.369
16.5 | 1.299 | 0.0259 | -0.063 | 50.164
17 | 1.281 | 0.02834 | -0.064 | 45.21
17.5 | 1.261 | 0.03068 | -0.065 | 41.105
18 | 1.238 | 0.03369 | -0.066 | 36.733
18.5 | 1.197 | 0.0402 | -0.066 | 29.781
19 | 1.093 | 0.07953 | -0.059 | 13.746
19.5 | 1.03 | 0.11284 | -0.054 | 9.126

## 90. Re 7M Mach 0.00 (2)
BIGFOIL.COM POLAR EXPORT
NACA67-117 a=0.8
NACA67-117 a=0.8 |  |  |  | Cl Max: | 1.4582 | at alpha= | 20 | deg
XFOIL ncrit=9 |  |  |  | L/D Max: | 74.4251 | at alpha= | 1 | deg
Re: | 7000000 |  |  | Cd Min: | 0.03745 | at alpha= | 20 | deg
Mach: | 0 |  |  | Cl=0 at alpha= | -0.98747 | deg
|  |  |  | @ Cl=0.1, Cd= | 0.0027795
|  |  |  | @ Cl=0.4, Cd= | 0.0078271
|  |  |  | @ Cl=0.6, Cd= | 0.0099037
alpha (deg) | Cl | Cd | Cm | Cl/Cd
-20 | -1.3903 | 0.03164 | -0.1007 | -43.9412
-19.5 | -1.3726 | 0.02938 | -0.0989 | -46.7189
-19 | -1.3521 | 0.02744 | -0.0971 | -49.2748
-18.5 | -1.3289 | 0.02573 | -0.0952 | -51.6479
-18 | -1.3109 | 0.02377 | -0.0926 | -55.1493
-17.5 | -1.2859 | 0.0223 | -0.0904 | -57.6637
-17 | -1.2567 | 0.02108 | -0.0885 | -59.6157
-16.5 | -1.2284 | 0.01982 | -0.0863 | -61.9778
-16 | -1.197 | 0.01877 | -0.0844 | -63.772
-15.5 | -1.1642 | 0.01783 | -0.0825 | -65.2944
-15 | -1.1297 | 0.01696 | -0.0807 | -66.6097
-14.5 | -1.0934 | 0.01615 | -0.0791 | -67.7028
-14 | -1.0584 | 0.01533 | -0.0772 | -69.0411
-13.5 | -1.0221 | 0.01453 | -0.0753 | -70.3441
-13 | -0.9847 | 0.01385 | -0.0736 | -71.0975
-12.5 | -0.9449 | 0.01326 | -0.0721 | -71.2594
-12 | -0.9053 | 0.01266 | -0.0705 | -71.5087
-11.5 | -0.8659 | 0.01208 | -0.0687 | -71.6805
-11 | -0.8231 | 0.01159 | -0.0675 | -71.0181
-10.5 | -0.7809 | 0.01108 | -0.0661 | -70.4783
-10 | -0.7389 | 0.01059 | -0.0647 | -69.7734
-9.5 | -0.6942 | 0.01019 | -0.0636 | -68.1256
-9 | -0.6506 | 0.00975 | -0.0623 | -66.7282
-8.5 | -0.6063 | 0.00937 | -0.061 | -64.7065
-8 | -0.5618 | 0.00898 | -0.0598 | -62.5612
-7.5 | -0.5159 | 0.00866 | -0.0587 | -59.5727
-7 | -0.4716 | 0.00831 | -0.0573 | -56.7509
-6.5 | -0.4252 | 0.00803 | -0.0563 | -52.9514
-6 | -0.3798 | 0.00773 | -0.055 | -49.1332
-5.5 | -0.3346 | 0.00744 | -0.0536 | -44.9731
-5 | -0.2885 | 0.00715 | -0.0524 | -40.3497
-4.5 | -0.245 | 0.00681 | -0.0506 | -35.9765
-4 | -0.2041 | 0.00641 | -0.0483 | -31.8409
-3.5 | -0.1652 | 0.006 | -0.0455 | -27.5333
-3 | -0.1327 | 0.00555 | -0.0413 | -23.9099
-2.5 | -0.1056 | 0.00519 | -0.0357 | -20.3468
-2 | -0.0688 | 0.00477 | -0.0323 | -14.4235
-1.5 | -0.0318 | 0.0043 | -0.029 | -7.3953
-1 | -0.001 | 0.0035 | -0.0244 | -0.28571
-0.5 | 0.0389 | 0.00278 | -0.0216 | 13.9928
0 | 0.0971 | 0.00278 | -0.0227 | 34.9281
0.5 | 0.1557 | 0.00277 | -0.0237 | 56.2094
1 | 0.2136 | 0.00287 | -0.0247 | 74.4251
1.5 | 0.2365 | 0.00376 | -0.0182 | 62.8989
2 | 0.2421 | 0.00456 | -0.008 | 53.0921
3.5 | 0.3021 | 0.00641 | 0.0124 | 47.1295
4 | 0.3347 | 0.00697 | 0.0163 | 48.0201
4.5 | 0.3709 | 0.00748 | 0.0194 | 49.5856
5 | 0.4103 | 0.00795 | 0.0219 | 51.6101
5.5 | 0.4474 | 0.00851 | 0.0247 | 52.5734
6 | 0.4909 | 0.00892 | 0.0262 | 55.0336
6.5 | 0.5352 | 0.00932 | 0.0276 | 57.4249
7 | 0.5789 | 0.00972 | 0.0291 | 59.5576
7.5 | 0.6237 | 0.01011 | 0.0303 | 61.6914
8 | 0.668 | 0.01053 | 0.0315 | 63.4378
8.5 | 0.7132 | 0.01092 | 0.0325 | 65.3114
9 | 0.7555 | 0.0114 | 0.034 | 66.2719
9.5 | 0.7985 | 0.01189 | 0.0353 | 67.1573
10 | 0.8424 | 0.01235 | 0.0364 | 68.2105
10.5 | 0.8831 | 0.0129 | 0.038 | 68.4574
11 | 0.9223 | 0.01352 | 0.0398 | 68.2175
11.5 | 0.963 | 0.01412 | 0.0412 | 68.2011
12 | 1.0006 | 0.01485 | 0.0431 | 67.3805
12.5 | 1.0373 | 0.01563 | 0.045 | 66.366
13 | 1.0765 | 0.01633 | 0.0465 | 65.9216
13.5 | 1.1116 | 0.01723 | 0.0484 | 64.5154
14 | 1.1461 | 0.01817 | 0.0504 | 63.0765
14.5 | 1.1821 | 0.01908 | 0.052 | 61.9549
15 | 1.2151 | 0.02008 | 0.0539 | 60.5129
15.5 | 1.2497 | 0.02102 | 0.0555 | 59.4529
16 | 1.2811 | 0.02217 | 0.0574 | 57.7853
16.5 | 1.311 | 0.02345 | 0.0593 | 55.9062
17 | 1.3397 | 0.02478 | 0.0613 | 54.0638
17.5 | 1.3666 | 0.02626 | 0.0633 | 52.0411
18 | 1.3889 | 0.02805 | 0.0656 | 49.5152
18.5 | 1.4137 | 0.02979 | 0.0674 | 47.4555
19 | 1.4324 | 0.03193 | 0.0696 | 44.8606
19.5 | 1.4519 | 0.03416 | 0.0713 | 42.5029
20 | 1.4582 | 0.03745 | 0.0738 | 38.9372

## 91. Re 7M Mach 0.10 (1)
BIGFOIL.COM POLAR EXPORT
NACA67-117 a=0.8
NACA67-117 a=0.8 |  |  |  | Cl Max: | 1.316 | at alpha= | 14 | deg
JavaFoil+Calcfoil stall+Eppler ext transition |  |  |  | L/D Max: | 93.992 | at alpha= | 8.5 | deg
Re: | 7000000 |  |  | Cd Min: | 0.00274 | at alpha= | 0.5 | deg
Mach: | 0.1 |  |  | Cl=0 at alpha= | -0.8254 | deg
|  |  |  | @ Cl=0.1, Cd= | 0.0029187
|  |  |  | @ Cl=0.4, Cd= | 0.0052175
|  |  |  | @ Cl=0.6, Cd= | 0.0076373
alpha (deg) | Cl | Cd | Cm | Cl/Cd
-19.5 | -0.885 | 0.13729 | 0.02 | -6.446
-19 | -0.905 | 0.13125 | 0.019 | -6.898
-18.5 | -0.929 | 0.12091 | 0.019 | -7.683
-18 | -0.958 | 0.10492 | 0.02 | -9.129
-17.5 | -0.971 | 0.10303 | 0.019 | -9.423
-17 | -0.997 | 0.08951 | 0.019 | -11.136
-16.5 | -1.052 | 0.05959 | 0.02 | -17.653
-16 | -1.154 | 0.02478 | 0.022 | -46.59
-15.5 | -1.166 | 0.0228 | 0.021 | -51.143
-15 | -1.176 | 0.02055 | 0.02 | -57.235
-14.5 | -1.18 | 0.01895 | 0.018 | -62.295
-14 | -1.179 | 0.01794 | 0.017 | -65.728
-13.5 | -1.174 | 0.01673 | 0.016 | -70.165
-13 | -1.164 | 0.01569 | 0.015 | -74.19
-12.5 | -1.15 | 0.01486 | 0.013 | -77.389
-12 | -1.131 | 0.01407 | 0.012 | -80.402
-11.5 | -1.108 | 0.01344 | 0.011 | -82.453
-11 | -1.081 | 0.01283 | 0.009 | -84.229
-10.5 | -1.049 | 0.01225 | 0.008 | -85.655
-10 | -1.014 | 0.01174 | 0.007 | -86.412
-9.5 | -0.975 | 0.01124 | 0.005 | -86.788
-9 | -0.933 | 0.01073 | 0.004 | -87.008
-8.5 | -0.888 | 0.01028 | 0.003 | -86.429
-8 | -0.841 | 0.00986 | 0.001 | -85.239
-7.5 | -0.789 | 0.00943 | 0 | -83.692
-7 | -0.736 | 0.00906 | -0.002 | -81.22
-6.5 | -0.681 | 0.00875 | -0.003 | -77.821
-6 | -0.625 | 0.00843 | -0.004 | -74.185
-5.5 | -0.568 | 0.0081 | -0.006 | -70.141
-5 | -0.51 | 0.00784 | -0.007 | -64.998
-4.5 | -0.45 | 0.00758 | -0.009 | -59.425
-4 | -0.39 | 0.00731 | -0.01 | -53.372
-3.5 | -0.33 | 0.00656 | -0.011 | -50.288
-3 | -0.269 | 0.00581 | -0.013 | -46.257
-2.5 | -0.208 | 0.00505 | -0.014 | -41.123
-2 | -0.146 | 0.0047 | -0.016 | -31.042
-1.5 | -0.084 | 0.00342 | -0.017 | -24.65
-1 | -0.022 | 0.00336 | -0.019 | -6.535
-0.5 | 0.041 | 0.00309 | -0.02 | 13.212
0 | 0.103 | 0.00291 | -0.022 | 35.491
0.5 | 0.166 | 0.00274 | -0.023 | 60.566
1 | 0.228 | 0.00349 | -0.024 | 65.34
1.5 | 0.29 | 0.00376 | -0.026 | 77.133
2 | 0.35 | 0.00457 | -0.027 | 76.596
2.5 | 0.411 | 0.00536 | -0.029 | 76.682
3 | 0.471 | 0.00604 | -0.03 | 77.96
3.5 | 0.531 | 0.00662 | -0.031 | 80.279
4 | 0.591 | 0.0075 | -0.033 | 78.848
4.5 | 0.65 | 0.0084 | -0.034 | 77.404
5 | 0.709 | 0.00868 | -0.036 | 81.684
5.5 | 0.766 | 0.00907 | -0.037 | 84.525
6 | 0.822 | 0.00942 | -0.038 | 87.22
6.5 | 0.875 | 0.00975 | -0.04 | 89.787
7 | 0.927 | 0.01014 | -0.041 | 91.462
7.5 | 0.977 | 0.01051 | -0.042 | 92.991
8 | 1.025 | 0.01096 | -0.044 | 93.504
8.5 | 1.069 | 0.01138 | -0.045 | 93.992
9 | 1.111 | 0.0122 | -0.046 | 90.999
9.5 | 1.149 | 0.01275 | -0.048 | 90.141
10 | 1.184 | 0.01328 | -0.049 | 89.145
10.5 | 1.215 | 0.0139 | -0.05 | 87.408
11 | 1.242 | 0.01454 | -0.051 | 85.416
11.5 | 1.265 | 0.0152 | -0.053 | 83.195
12 | 1.284 | 0.01595 | -0.054 | 80.512
12.5 | 1.298 | 0.01668 | -0.055 | 77.82
13 | 1.309 | 0.01753 | -0.056 | 74.65
13.5 | 1.315 | 0.01838 | -0.057 | 71.518
14 | 1.316 | 0.01973 | -0.058 | 66.662
14.5 | 1.314 | 0.02056 | -0.06 | 63.9
15 | 1.307 | 0.02178 | -0.061 | 60.008
15.5 | 1.296 | 0.02338 | -0.062 | 55.417
16 | 1.281 | 0.02499 | -0.063 | 51.24
16.5 | 1.262 | 0.02706 | -0.064 | 46.644
17 | 1.238 | 0.02995 | -0.064 | 41.35
17.5 | 1.213 | 0.03292 | -0.065 | 36.859
18 | 1.171 | 0.04041 | -0.065 | 28.988
18.5 | 1.075 | 0.0732 | -0.059 | 14.69
19 | 1.01 | 0.10384 | -0.054 | 9.724

## 92. Re 7M Mach 0.10 (2)
BIGFOIL.COM POLAR EXPORT
NACA67-117 a=0.8
NACA67-117 a=0.8 |  |  |  | Cl Max: | 1.4535 | at alpha= | 20 | deg
XFOIL ncrit=9 |  |  |  | L/D Max: | 74.8781 | at alpha= | 1 | deg
Re: | 7000000 |  |  | Cd Min: | 0.03929 | at alpha= | 20 | deg
Mach: | 0.1 |  |  | Cl=0 at alpha= | -0.98753 | deg
|  |  |  | @ Cl=0.1, Cd= | 0.0027896
|  |  |  | @ Cl=0.4, Cd= | 0.007927
|  |  |  | @ Cl=0.6, Cd= | 0.010005
alpha (deg) | Cl | Cd | Cm | Cl/Cd
-20 | -1.3859 | 0.03326 | -0.1047 | -41.6687
-19.5 | -1.3705 | 0.03072 | -0.1028 | -44.6126
-19 | -1.3509 | 0.0286 | -0.1009 | -47.2343
-18.5 | -1.3285 | 0.02671 | -0.0989 | -49.7379
-18 | -1.3077 | 0.02482 | -0.0966 | -52.6873
-17.5 | -1.2859 | 0.02308 | -0.0939 | -55.7149
-17 | -1.2574 | 0.02176 | -0.0919 | -57.7849
-16.5 | -1.2291 | 0.02042 | -0.0896 | -60.191
-16 | -1.1998 | 0.01923 | -0.0873 | -62.3921
-15.5 | -1.1665 | 0.01823 | -0.0853 | -63.9879
-15 | -1.133 | 0.01728 | -0.0833 | -65.5671
-14.5 | -1.0962 | 0.01644 | -0.0816 | -66.6788
-14 | -1.0594 | 0.01565 | -0.0798 | -67.6933
-13.5 | -1.0241 | 0.01479 | -0.0776 | -69.2427
-13 | -0.986 | 0.01408 | -0.0758 | -70.0284
-12.5 | -0.9474 | 0.01344 | -0.074 | -70.4911
-12 | -0.9067 | 0.01285 | -0.0724 | -70.5603
-11.5 | -0.8665 | 0.01225 | -0.0707 | -70.7347
-11 | -0.8248 | 0.01171 | -0.0692 | -70.4355
-10.5 | -0.7816 | 0.01121 | -0.0678 | -69.7235
-10 | -0.739 | 0.01071 | -0.0663 | -69.0009
-9.5 | -0.6949 | 0.01028 | -0.065 | -67.5973
-9 | -0.6506 | 0.00984 | -0.0637 | -66.1179
-8.5 | -0.6057 | 0.00946 | -0.0625 | -64.0275
-8 | -0.5616 | 0.00906 | -0.061 | -61.9868
-7.5 | -0.5153 | 0.00873 | -0.0599 | -59.0263
-7 | -0.4702 | 0.00838 | -0.0586 | -56.1098
-6.5 | -0.4241 | 0.00809 | -0.0574 | -52.4227
-6 | -0.3782 | 0.00778 | -0.0561 | -48.6118
-5.5 | -0.3326 | 0.00749 | -0.0548 | -44.4059
-5 | -0.2864 | 0.00719 | -0.0535 | -39.8331
-4.5 | -0.2423 | 0.00685 | -0.0518 | -35.3723
-4 | -0.2011 | 0.00644 | -0.0494 | -31.2267
-3.5 | -0.1621 | 0.00604 | -0.0466 | -26.8377
-3 | -0.1294 | 0.00557 | -0.0424 | -23.2316
-2.5 | -0.1037 | 0.0052 | -0.0365 | -19.9423
-2 | -0.0675 | 0.00478 | -0.0329 | -14.1213
-1.5 | -0.0312 | 0.0043 | -0.0293 | -7.2558
-1 | -0.001 | 0.0035 | -0.0245 | -0.28571
-0.5 | 0.0391 | 0.00278 | -0.0218 | 14.0647
0 | 0.0976 | 0.00279 | -0.0228 | 34.9821
0.5 | 0.1566 | 0.00278 | -0.0239 | 56.3309
1 | 0.2149 | 0.00287 | -0.0248 | 74.878
1.5 | 0.2378 | 0.00375 | -0.0183 | 63.4133
2 | 0.2406 | 0.00454 | -0.0074 | 52.9956
2.5 | 0.2467 | 0.00526 | 0.0026 | 46.9011
3 | 0.2706 | 0.00589 | 0.0086 | 45.9423
3.5 | 0.3002 | 0.00646 | 0.0132 | 46.4706
4 | 0.3322 | 0.00703 | 0.0173 | 47.2546
4.5 | 0.3692 | 0.00754 | 0.0203 | 48.9655
5 | 0.4082 | 0.00803 | 0.0229 | 50.8344
5.5 | 0.446 | 0.00858 | 0.0256 | 51.9814
6 | 0.4898 | 0.009 | 0.0272 | 54.4222
6.5 | 0.534 | 0.0094 | 0.0287 | 56.8085
7 | 0.5778 | 0.00982 | 0.0302 | 58.8391
7.5 | 0.6234 | 0.0102 | 0.0313 | 61.1176
8 | 0.6681 | 0.01063 | 0.0326 | 62.8504
8.5 | 0.7125 | 0.01104 | 0.0339 | 64.538
9 | 0.7556 | 0.01152 | 0.0353 | 65.5903
9.5 | 0.7996 | 0.012 | 0.0365 | 66.6333
10 | 0.8434 | 0.01249 | 0.0378 | 67.526
10.5 | 0.8837 | 0.01307 | 0.0395 | 67.6129
11 | 0.9238 | 0.0137 | 0.0413 | 67.4307
11.5 | 0.9642 | 0.01434 | 0.0429 | 67.2385
12 | 1.001 | 0.01512 | 0.045 | 66.2037
12.5 | 1.0395 | 0.01586 | 0.0468 | 65.5422
13 | 1.0791 | 0.01658 | 0.0483 | 65.0844
13.5 | 1.1126 | 0.01758 | 0.0506 | 63.2878
14 | 1.1486 | 0.0185 | 0.0525 | 62.0865
14.5 | 1.1842 | 0.01946 | 0.0543 | 60.853
15 | 1.2177 | 0.02049 | 0.0562 | 59.429
15.5 | 1.2529 | 0.02147 | 0.0579 | 58.3558
16 | 1.2832 | 0.02272 | 0.0601 | 56.4789
16.5 | 1.3139 | 0.02403 | 0.062 | 54.6775
17 | 1.3405 | 0.02554 | 0.0643 | 52.4863
17.5 | 1.3671 | 0.02713 | 0.0664 | 50.3907
18 | 1.3884 | 0.02909 | 0.0689 | 47.7277
18.5 | 1.4111 | 0.03104 | 0.0709 | 45.4607
19 | 1.4272 | 0.0335 | 0.0733 | 42.603
19.5 | 1.4446 | 0.03604 | 0.0751 | 40.0832
20 | 1.4535 | 0.03929 | 0.0772 | 36.9941

## 93. Re 7M Mach 0.25 (1)
BIGFOIL.COM POLAR EXPORT
NACA67-117 a=0.8
NACA67-117 a=0.8 |  |  |  | Cl Max: | 1.233 | at alpha= | 12 | deg
JavaFoil+Calcfoil stall+Eppler ext transition |  |  |  | L/D Max: | 91.16 | at alpha= | 8 | deg
Re: | 7000000 |  |  | Cd Min: | 0.00275 | at alpha= | 0 | deg
Mach: | 0.25 |  |  | Cl=0 at alpha= | -0.82812 | deg
|  |  |  | @ Cl=0.1, Cd= | 0.0027697
|  |  |  | @ Cl=0.4, Cd= | 0.0052123
|  |  |  | @ Cl=0.6, Cd= | 0.0076795
alpha (deg) | Cl | Cd | Cm | Cl/Cd
-17.5 | -0.644 | 0.13756 | 0.015 | -4.685
-17 | -0.693 | 0.12955 | 0.014 | -5.347
-16.5 | -0.739 | 0.11813 | 0.014 | -6.256
-16 | -0.781 | 0.10914 | 0.014 | -7.156
-15.5 | -0.82 | 0.09999 | 0.014 | -8.203
-15 | -0.866 | 0.08291 | 0.015 | -10.444
-14.5 | -0.951 | 0.04637 | 0.017 | -20.516
-14 | -1.045 | 0.02302 | 0.017 | -45.379
-13.5 | -1.072 | 0.01962 | 0.016 | -54.632
-13 | -1.086 | 0.01771 | 0.015 | -61.348
-12.5 | -1.092 | 0.01657 | 0.014 | -65.889
-12 | -1.09 | 0.01542 | 0.012 | -70.644
-11.5 | -1.08 | 0.01446 | 0.011 | -74.706
-11 | -1.065 | 0.01369 | 0.01 | -77.742
-10.5 | -1.043 | 0.01295 | 0.008 | -80.525
-10 | -1.015 | 0.01242 | 0.007 | -81.67
-9.5 | -0.981 | 0.01184 | 0.006 | -82.886
-9 | -0.944 | 0.01129 | 0.004 | -83.604
-8.5 | -0.901 | 0.01072 | 0.003 | -84.052
-8 | -0.855 | 0.01027 | 0.001 | -83.269
-7.5 | -0.805 | 0.00981 | 0 | -82.028
-7 | -0.752 | 0.00941 | -0.002 | -79.902
-6.5 | -0.697 | 0.00905 | -0.003 | -76.928
-6 | -0.64 | 0.00866 | -0.004 | -73.856
-5.5 | -0.582 | 0.00834 | -0.006 | -69.72
-5 | -0.522 | 0.00802 | -0.007 | -65.164
-4.5 | -0.462 | 0.00776 | -0.009 | -59.528
-4 | -0.4 | 0.0075 | -0.01 | -53.37
-3.5 | -0.338 | 0.00673 | -0.012 | -50.249
-3 | -0.276 | 0.00598 | -0.013 | -46.138
-2.5 | -0.213 | 0.00524 | -0.015 | -40.677
-2 | -0.15 | 0.00483 | -0.016 | -31
-1.5 | -0.086 | 0.00341 | -0.018 | -25.343
-1 | -0.022 | 0.00292 | -0.019 | -7.706
-0.5 | 0.042 | 0.00296 | -0.021 | 14.153
0 | 0.106 | 0.00275 | -0.022 | 38.504
0.5 | 0.17 | 0.00319 | -0.024 | 53.391
1 | 0.234 | 0.00352 | -0.025 | 66.419
1.5 | 0.297 | 0.00381 | -0.027 | 77.961
2 | 0.359 | 0.00467 | -0.028 | 76.937
2.5 | 0.421 | 0.00549 | -0.029 | 76.719
3 | 0.484 | 0.00623 | -0.031 | 77.576
3.5 | 0.545 | 0.00685 | -0.032 | 79.591
4 | 0.606 | 0.00777 | -0.034 | 78.078
4.5 | 0.667 | 0.00867 | -0.035 | 76.961
5 | 0.727 | 0.009 | -0.036 | 80.719
5.5 | 0.785 | 0.00939 | -0.038 | 83.595
6 | 0.841 | 0.00976 | -0.039 | 86.153
6.5 | 0.895 | 0.01013 | -0.041 | 88.365
7 | 0.947 | 0.01054 | -0.042 | 89.867
7.5 | 0.996 | 0.01097 | -0.043 | 90.793
8 | 1.041 | 0.01142 | -0.045 | 91.16
8.5 | 1.083 | 0.01192 | -0.046 | 90.897
9 | 1.121 | 0.01289 | -0.047 | 86.967
9.5 | 1.154 | 0.01352 | -0.049 | 85.35
10 | 1.182 | 0.01413 | -0.05 | 83.608
10.5 | 1.204 | 0.01483 | -0.051 | 81.196
11 | 1.22 | 0.01556 | -0.053 | 78.398
11.5 | 1.23 | 0.01638 | -0.054 | 75.079
12 | 1.233 | 0.01743 | -0.055 | 70.745
12.5 | 1.229 | 0.01846 | -0.056 | 66.57
13 | 1.218 | 0.01939 | -0.058 | 62.815
13.5 | 1.199 | 0.02085 | -0.059 | 57.517
14 | 1.172 | 0.02269 | -0.06 | 51.672
14.5 | 1.139 | 0.02437 | -0.061 | 46.748
15 | 1.094 | 0.02824 | -0.061 | 38.719
15.5 | 0.966 | 0.06099 | -0.054 | 15.84
16 | 0.881 | 0.0913 | -0.048 | 9.653
16.5 | 0.819 | 0.11065 | -0.044 | 7.405
17 | 0.767 | 0.11996 | -0.043 | 6.394

## 94. Re 7M Mach 0.25 (2)
BIGFOIL.COM POLAR EXPORT
NACA67-117 a=0.8
NACA67-117 a=0.8 |  |  |  | Cl Max: | 1.3914 | at alpha= | 19.5 | deg
XFOIL ncrit=9 |  |  |  | L/D Max: | 76.8166 | at alpha= | 1 | deg
Re: | 7000000 |  |  | Cd Min: | 0.05507 | at alpha= | 20 | deg
Mach: | 0.25 |  |  | Cl=0 at alpha= | -0.99265 | deg
|  |  |  | @ Cl=0.1, Cd= | 0.0028099
|  |  |  | @ Cl=0.4, Cd= | 0.008422
|  |  |  | @ Cl=0.6, Cd= | 0.010544
alpha (deg) | Cl | Cd | Cm | Cl/Cd
-20 | -1.2948 | 0.04922 | -0.1237 | -26.3064
-19.5 | -1.3045 | 0.04321 | -0.1235 | -30.1898
-18.5 | -1.2965 | 0.03476 | -0.12 | -37.2986
-18 | -1.2848 | 0.03157 | -0.1174 | -40.6969
-17.5 | -1.2699 | 0.02878 | -0.1144 | -44.1244
-17 | -1.2435 | 0.0268 | -0.1119 | -46.3993
-16.5 | -1.2248 | 0.0245 | -0.1084 | -49.9918
-16 | -1.2024 | 0.02253 | -0.1049 | -53.3688
-15 | -1.1429 | 0.01954 | -0.0986 | -58.4903
-14.5 | -1.1083 | 0.01835 | -0.0958 | -60.3978
-14 | -1.0712 | 0.01731 | -0.0932 | -61.8833
-13.5 | -1.0341 | 0.01632 | -0.0905 | -63.364
-13 | -0.994 | 0.01549 | -0.0881 | -64.1704
-12.5 | -0.9568 | 0.01458 | -0.0853 | -65.6241
-12 | -0.9156 | 0.01384 | -0.083 | -66.1561
-11.5 | -0.873 | 0.01318 | -0.0809 | -66.2367
-11 | -0.8305 | 0.0125 | -0.0787 | -66.44
-10.5 | -0.7861 | 0.01191 | -0.0769 | -66.0034
-10 | -0.7423 | 0.01134 | -0.0749 | -65.4586
-9.5 | -0.6969 | 0.01083 | -0.0732 | -64.349
-9 | -0.6501 | 0.01038 | -0.0716 | -62.6301
-8.5 | -0.6053 | 0.0099 | -0.0698 | -61.1414
-8 | -0.5581 | 0.0095 | -0.0683 | -58.7474
-7.5 | -0.5114 | 0.0091 | -0.0668 | -56.1978
-7 | -0.4645 | 0.00874 | -0.0653 | -53.1465
-6.5 | -0.4172 | 0.0084 | -0.0638 | -49.6667
-6 | -0.3697 | 0.00808 | -0.0624 | -45.755
-5.5 | -0.3223 | 0.00776 | -0.061 | -41.5335
-5 | -0.2744 | 0.00744 | -0.0596 | -36.8817
-4.5 | -0.2281 | 0.0071 | -0.0579 | -32.1268
-4 | -0.1863 | 0.00665 | -0.0554 | -28.015
-3.5 | -0.1462 | 0.00622 | -0.0525 | -23.5048
-2.5 | -0.0839 | 0.00519 | -0.0427 | -16.1657
-2 | -0.059 | 0.00483 | -0.0362 | -12.2153
-1.5 | -0.0273 | 0.00433 | -0.0313 | -6.3048
-1 | -0.0006 | 0.00351 | -0.0255 | -0.17094
-0.5 | 0.0402 | 0.0028 | -0.0224 | 14.3571
0 | 0.1006 | 0.00281 | -0.0235 | 35.8007
0.5 | 0.1617 | 0.0028 | -0.0246 | 57.75
1 | 0.222 | 0.00289 | -0.0256 | 76.8166
1.5 | 0.2441 | 0.00372 | -0.0185 | 65.6183
2 | 0.2365 | 0.0045 | -0.0049 | 52.5556
2.5 | 0.239 | 0.00537 | 0.006 | 44.5065
3 | 0.2589 | 0.00612 | 0.013 | 42.3039
3.5 | 0.29 | 0.00672 | 0.0176 | 43.1548
4 | 0.322 | 0.00734 | 0.022 | 43.8692
4.5 | 0.3584 | 0.0079 | 0.0254 | 45.3671
5 | 0.3992 | 0.00841 | 0.028 | 47.4673
5.5 | 0.4379 | 0.00899 | 0.0309 | 48.7097
6 | 0.4821 | 0.00945 | 0.0328 | 51.0159
6.5 | 0.5288 | 0.00986 | 0.0343 | 53.6308
7 | 0.5746 | 0.0103 | 0.0358 | 55.7864
7.5 | 0.6204 | 0.01074 | 0.0374 | 57.7654
8 | 0.6666 | 0.0112 | 0.0389 | 59.5179
8.5 | 0.7136 | 0.01165 | 0.0402 | 61.2532
9 | 0.7571 | 0.01223 | 0.0421 | 61.9052
9.5 | 0.8028 | 0.01274 | 0.0437 | 63.0141
10 | 0.8472 | 0.01334 | 0.0454 | 63.5082
10.5 | 0.8893 | 0.01402 | 0.0475 | 63.4308
11 | 0.9288 | 0.01481 | 0.0499 | 62.7144
11.5 | 0.9707 | 0.01555 | 0.052 | 62.4244
12 | 1.0103 | 0.01639 | 0.0544 | 61.6412
12.5 | 1.0488 | 0.01732 | 0.0568 | 60.5543
13 | 1.089 | 0.01821 | 0.059 | 59.8023
13.5 | 1.1234 | 0.0194 | 0.0619 | 57.9072
14 | 1.1614 | 0.02048 | 0.0642 | 56.709
14.5 | 1.1957 | 0.02175 | 0.0669 | 54.9747
15 | 1.2297 | 0.0231 | 0.0695 | 53.2338
15.5 | 1.2596 | 0.02468 | 0.0725 | 51.0373
16 | 1.2923 | 0.02617 | 0.075 | 49.381
16.5 | 1.3161 | 0.02827 | 0.0781 | 46.5547
17.5 | 1.3568 | 0.03319 | 0.0841 | 40.8798
18 | 1.3624 | 0.03693 | 0.0874 | 36.8914
18.5 | 1.3741 | 0.04041 | 0.0897 | 34.004
19 | 1.3812 | 0.04454 | 0.0916 | 31.0103
19.5 | 1.3914 | 0.04868 | 0.0927 | 28.5826
20 | 1.3802 | 0.05507 | 0.0932 | 25.0626

## 95. Re 7M Mach 0.50 (1)
BIGFOIL.COM POLAR EXPORT
NACA67-117 a=0.8
NACA67-117 a=0.8 |  |  |  | Cl Max: | 1.168 | at alpha= | 20 | deg
JavaFoil+Calcfoil stall+Eppler ext transition |  |  |  | L/D Max: | 86.32 | at alpha= | 1.5 | deg
Re: | 7000000 |  |  | Cd Min: | 0.00288 | at alpha= | 0 | deg
Mach: | 0.5 |  |  | Cl=0 at alpha= | -0.82639 | deg
|  |  |  | @ Cl=0.1, Cd= | 0.0029586
|  |  |  | @ Cl=0.4, Cd= | 0.0049
|  |  |  | @ Cl=0.6, Cd= | 0.0080798
alpha (deg) | Cl | Cd | Cm | Cl/Cd
-20 | -1.076 | 0.15295 | 0.022 | -7.032
-19.5 | -1.058 | 0.1458 | 0.023 | -7.256
-19 | -1.03 | 0.13857 | 0.022 | -7.43
-18.5 | -0.995 | 0.14041 | 0.02 | -7.085
-18 | -0.964 | 0.13574 | 0.018 | -7.101
-17.5 | -0.936 | 0.13285 | 0.017 | -7.047
-17 | -0.914 | 0.12761 | 0.018 | -7.16
-16.5 | -0.883 | 0.12305 | 0.016 | -7.178
-16 | -0.853 | 0.11811 | 0.014 | -7.219
-15.5 | -0.824 | 0.11456 | 0.013 | -7.196
-15 | -0.797 | 0.10861 | 0.013 | -7.338
-14.5 | -0.771 | 0.1062 | 0.012 | -7.262
-14 | -0.742 | 0.10194 | 0.011 | -7.276
-13.5 | -0.714 | 0.09337 | 0.01 | -7.644
-13 | -0.686 | 0.08714 | 0.009 | -7.875
-12.5 | -0.659 | 0.08112 | 0.008 | -8.122
-12 | -0.629 | 0.0865 | 0.007 | -7.274
-11.5 | -0.601 | 0.07922 | 0.006 | -7.592
-11 | -0.576 | 0.07109 | 0.006 | -8.095
-10.5 | -0.571 | 0.05013 | 0.007 | -11.393
-10 | -0.517 | 0.0702 | 0.004 | -7.367
-9.5 | -0.493 | 0.05983 | 0.004 | -8.235
-9 | -0.462 | 0.0619 | 0.002 | -7.457
-8.5 | -0.844 | 0.01399 | 0.003 | -60.317
-8 | -0.864 | 0.01288 | 0.001 | -67.122
-7.5 | -0.841 | 0.01201 | 0 | -70.005
-7 | -0.802 | 0.01121 | -0.002 | -71.522
-6.5 | -0.753 | 0.01062 | -0.003 | -70.925
-6 | -0.698 | 0.01005 | -0.005 | -69.478
-5.5 | -0.639 | 0.00933 | -0.007 | -68.486
-5 | -0.576 | 0.00885 | -0.008 | -65.083
-4.5 | -0.511 | 0.00831 | -0.01 | -61.515
-4 | -0.444 | 0.00794 | -0.011 | -55.923
-3.5 | -0.376 | 0.00792 | -0.013 | -47.429
-3 | -0.306 | 0.00676 | -0.015 | -45.362
-2.5 | -0.237 | 0.00597 | -0.016 | -39.686
-2 | -0.167 | 0.00517 | -0.018 | -32.243
-1.5 | -0.096 | 0.0038 | -0.02 | -25.314
-1 | -0.025 | 0.00347 | -0.021 | -7.227
-0.5 | 0.047 | 0.00319 | -0.023 | 14.628
0 | 0.118 | 0.00288 | -0.025 | 40.919
0.5 | 0.189 | 0.00309 | -0.026 | 61.299
1 | 0.26 | 0.00346 | -0.028 | 75.224
1.5 | 0.331 | 0.00384 | -0.03 | 86.32
2 | 0.4 | 0.0049 | -0.031 | 81.546
2.5 | 0.469 | 0.00599 | -0.033 | 78.269
3 | 0.537 | 0.00707 | -0.034 | 75.984
3.5 | 0.605 | 0.00816 | -0.036 | 74.2
4 | 0.672 | 0.00945 | -0.037 | 71.123
4.5 | 0.738 | 0.00996 | -0.039 | 74.103
5 | 0.803 | 0.01038 | -0.041 | 77.344
5.5 | 0.864 | 0.01088 | -0.042 | 79.352
6 | 0.919 | 0.01144 | -0.044 | 80.327
6.5 | 0.967 | 0.012 | -0.045 | 80.624
7 | 1.006 | 0.01263 | -0.047 | 79.632
7.5 | 1.028 | 0.01391 | -0.048 | 73.932
8 | 1.022 | 0.015 | -0.05 | 68.14
8.5 | 0.942 | 0.01636 | -0.051 | 57.543
9 | 0.668 | 0.01785 | -0.053 | 37.43
9.5 | 0.582 | 0.06604 | -0.029 | 8.806
10 | 0.609 | 0.06785 | -0.029 | 8.979
10.5 | 0.767 | 0.01938 | -0.057 | 39.602
11 | 0.675 | 0.06693 | -0.038 | 10.08
11.5 | 0.694 | 0.07741 | -0.033 | 8.96
12 | 0.72 | 0.08559 | -0.032 | 8.41
12.5 | 0.751 | 0.08077 | -0.036 | 9.295
13 | 0.777 | 0.08687 | -0.036 | 8.943
13.5 | 0.804 | 0.09616 | -0.036 | 8.359
14 | 0.833 | 0.10111 | -0.038 | 8.235
14.5 | 0.862 | 0.11001 | -0.04 | 7.833
15 | 0.886 | 0.11218 | -0.039 | 7.896
15.5 | 0.913 | 0.11538 | -0.04 | 7.915
16 | 0.945 | 0.1192 | -0.044 | 7.925
16.5 | 0.977 | 0.12257 | -0.047 | 7.972
17 | 0.997 | 0.12908 | -0.044 | 7.725
17.5 | 1.025 | 0.13299 | -0.045 | 7.704
18 | 1.057 | 0.13559 | -0.049 | 7.798
18.5 | 1.096 | 0.13263 | -0.054 | 8.263
19 | 1.115 | 0.15044 | -0.053 | 7.414
19.5 | 1.135 | 0.14644 | -0.051 | 7.753
20 | 1.168 | 0.15158 | -0.054 | 7.704

## 96. Re 7M Mach 0.50 (2)
BIGFOIL.COM POLAR EXPORT
NACA67-117 a=0.8
NACA67-117 a=0.8 |  |  |  | Cl Max: | 1.0033 | at alpha= | 12 | deg
XFOIL ncrit=9 |  |  |  | L/D Max: | 83.0565 | at alpha= | 1 | deg
Re: | 7000000 |  |  | Cd Min: | 0.12765 | at alpha= | 17 | deg
Mach: | 0.5 |  |  | Cl=0 at alpha= | -1.855 | deg
|  |  |  | @ Cl=0.1, Cd= | 0.0029537
|  |  |  | @ Cl=0.4, Cd= | 0.010885
|  |  |  | @ Cl=0.6, Cd= | 0.013207
alpha (deg) | Cl | Cd | Cm | Cl/Cd
-16 | -0.5621 | 0.10758 | -0.1179 | -5.2249
-15.5 | -0.5891 | 0.0952 | -0.1258 | -6.188
-15 | -0.6121 | 0.08364 | -0.1326 | -7.3183
-14.5 | -0.6296 | 0.07193 | -0.1401 | -8.753
-14 | -0.6521 | 0.06038 | -0.1478 | -10.7999
-13.5 | -0.6854 | 0.04977 | -0.1529 | -13.7713
-13 | -0.7194 | 0.04109 | -0.1537 | -17.5079
-12.5 | -0.7588 | 0.03353 | -0.1507 | -22.6305
-12 | -0.7951 | 0.02716 | -0.1443 | -29.2747
-11.5 | -0.8209 | 0.02194 | -0.1358 | -37.4157
-11 | -0.8214 | 0.01835 | -0.1272 | -44.7629
-10.5 | -0.7983 | 0.0161 | -0.1197 | -49.5839
-10 | -0.7549 | 0.01478 | -0.1143 | -51.0758
-9.5 | -0.707 | 0.01376 | -0.1098 | -51.3808
-9 | -0.6542 | 0.01297 | -0.106 | -50.4395
-8.5 | -0.6026 | 0.01223 | -0.1024 | -49.2723
-8 | -0.5501 | 0.01158 | -0.0992 | -47.5043
-7.5 | -0.4959 | 0.01103 | -0.0964 | -44.9592
-7 | -0.4432 | 0.01049 | -0.0936 | -42.2498
-6.5 | -0.3886 | 0.01 | -0.0913 | -38.86
-6 | -0.3336 | 0.00955 | -0.0892 | -34.9319
-5.5 | -0.2805 | 0.00908 | -0.0869 | -30.8921
-5 | -0.2259 | 0.00868 | -0.085 | -26.0253
-4.5 | -0.1722 | 0.00828 | -0.0831 | -20.7971
-4 | -0.1266 | 0.00772 | -0.0798 | -16.399
-3.5 | -0.0817 | 0.00718 | -0.0764 | -11.3788
-3 | -0.0441 | 0.00654 | -0.0717 | -6.7431
-2.5 | -0.0129 | 0.00586 | -0.0656 | -2.2014
-1.5 | 0.0071 | 0.00444 | -0.0441 | 1.5991
-1 | 0.0005 | 0.00355 | -0.0295 | 0.14085
-0.5 | 0.0444 | 0.00297 | -0.0253 | 14.9495
0 | 0.1126 | 0.00295 | -0.0263 | 38.1695
0.5 | 0.1828 | 0.00295 | -0.0276 | 61.9661
1 | 0.25 | 0.00301 | -0.0283 | 83.0565
1.5 | 0.2729 | 0.00358 | -0.0195 | 76.2291
2 | 0.2236 | 0.00472 | 0.0042 | 47.3729
2.5 | 0.2124 | 0.00599 | 0.0188 | 35.4591
3 | 0.2208 | 0.00712 | 0.0292 | 31.0112
3.5 | 0.2451 | 0.00806 | 0.0363 | 30.4094
4 | 0.2778 | 0.00889 | 0.0417 | 31.2486
4.5 | 0.3176 | 0.00961 | 0.0458 | 33.0489
5 | 0.3598 | 0.01031 | 0.0496 | 34.8982
5.5 | 0.4059 | 0.01097 | 0.0527 | 37.0009
6 | 0.4553 | 0.01158 | 0.0553 | 39.3178
6.5 | 0.5078 | 0.01214 | 0.0576 | 41.8287
7 | 0.5617 | 0.0127 | 0.0598 | 44.2283
7.5 | 0.6131 | 0.01338 | 0.0625 | 45.8221
8 | 0.6663 | 0.01404 | 0.065 | 47.4573
8.5 | 0.7192 | 0.01476 | 0.0678 | 48.7263
9 | 0.7705 | 0.01559 | 0.071 | 49.4227
9.5 | 0.8204 | 0.01654 | 0.0746 | 49.601
10 | 0.8703 | 0.01756 | 0.0784 | 49.5615
10.5 | 0.9169 | 0.01879 | 0.0828 | 48.7972
11 | 0.9594 | 0.02032 | 0.0879 | 47.2146
11.5 | 0.9943 | 0.0223 | 0.0939 | 44.5874
12 | 1.0033 | 0.02562 | 0.1016 | 39.1608
12.5 | 0.9891 | 0.03053 | 0.1095 | 32.3976
13 | 0.9536 | 0.03735 | 0.1159 | 25.5315
13.5 | 0.9119 | 0.04568 | 0.1191 | 19.9628
14 | 0.8741 | 0.05511 | 0.1187 | 15.861
14.5 | 0.8415 | 0.06568 | 0.1148 | 12.8121
15 | 0.8096 | 0.0778 | 0.1078 | 10.4062
15.5 | 0.7866 | 0.09021 | 0.0996 | 8.7197
16 | 0.7653 | 0.10284 | 0.0915 | 7.4417
16.5 | 0.7427 | 0.11526 | 0.0838 | 6.4437
17 | 0.7211 | 0.12765 | 0.0759 | 5.649

## 97. Re 8M Mach 0.00 (1)
BIGFOIL.COM POLAR EXPORT
NACA67-117 a=0.8
NACA67-117 a=0.8 |  |  |  | Cl Max: | 1.334 | at alpha= | 14.5 | deg
JavaFoil+Calcfoil stall+Eppler ext transition |  |  |  | L/D Max: | 96.757 | at alpha= | 8.5 | deg
Re: | 8000000 |  |  | Cd Min: | 0.00294 | at alpha= | 0 | deg
Mach: | 0 |  |  | Cl=0 at alpha= | -0.8254 | deg
|  |  |  | @ Cl=0.1, Cd= | 0.0029593
|  |  |  | @ Cl=0.4, Cd= | 0.0054666
|  |  |  | @ Cl=0.6, Cd= | 0.0075654
alpha (deg) | Cl | Cd | Cm | Cl/Cd
-20 | -0.921 | 0.13493 | 0.022 | -6.826
-19.5 | -0.942 | 0.12642 | 0.021 | -7.449
-19 | -0.959 | 0.12078 | 0.02 | -7.94
-18.5 | -0.983 | 0.10765 | 0.021 | -9.134
-18 | -1.024 | 0.0827 | 0.022 | -12.377
-17.5 | -1.031 | 0.0828 | 0.02 | -12.453
-17 | -1.086 | 0.05459 | 0.022 | -19.89
-16.5 | -1.167 | 0.0277 | 0.023 | -42.129
-16 | -1.183 | 0.02369 | 0.022 | -49.954
-15.5 | -1.194 | 0.02103 | 0.021 | -56.78
-15 | -1.199 | 0.01928 | 0.02 | -62.193
-14.5 | -1.199 | 0.01799 | 0.018 | -66.669
-14 | -1.194 | 0.01706 | 0.017 | -70.033
-13.5 | -1.186 | 0.01608 | 0.016 | -73.761
-13 | -1.174 | 0.01506 | 0.015 | -77.919
-12.5 | -1.157 | 0.01436 | 0.013 | -80.527
-12 | -1.136 | 0.01353 | 0.012 | -83.992
-11.5 | -1.111 | 0.01293 | 0.011 | -85.946
-11 | -1.082 | 0.01234 | 0.009 | -87.691
-10.5 | -1.05 | 0.01184 | 0.008 | -88.697
-10 | -1.014 | 0.01134 | 0.007 | -89.402
-9.5 | -0.974 | 0.01085 | 0.005 | -89.782
-9 | -0.932 | 0.0104 | 0.004 | -89.548
-8.5 | -0.886 | 0.00997 | 0.003 | -88.913
-8 | -0.838 | 0.00955 | 0.001 | -87.776
-7.5 | -0.787 | 0.00917 | 0 | -85.825
-7 | -0.733 | 0.0088 | -0.001 | -83.34
-6.5 | -0.679 | 0.00849 | -0.003 | -79.978
-6 | -0.623 | 0.00817 | -0.004 | -76.256
-5.5 | -0.566 | 0.00788 | -0.006 | -71.791
-5 | -0.507 | 0.00762 | -0.007 | -66.552
-4.5 | -0.448 | 0.00737 | -0.009 | -60.83
-4 | -0.389 | 0.00712 | -0.01 | -54.567
-3.5 | -0.328 | 0.0065 | -0.011 | -50.542
-3 | -0.268 | 0.00587 | -0.013 | -45.58
-2.5 | -0.207 | 0.00538 | -0.014 | -38.43
-2 | -0.145 | 0.0048 | -0.016 | -30.266
-1.5 | -0.084 | 0.00419 | -0.017 | -19.968
-1 | -0.022 | 0.00333 | -0.019 | -6.553
-0.5 | 0.041 | 0.00334 | -0.02 | 12.148
0 | 0.103 | 0.00294 | -0.022 | 35.008
0.5 | 0.165 | 0.00341 | -0.023 | 48.347
1 | 0.227 | 0.00364 | -0.024 | 62.309
1.5 | 0.288 | 0.00436 | -0.026 | 65.957
2 | 0.348 | 0.0051 | -0.027 | 68.26
2.5 | 0.409 | 0.00553 | -0.028 | 73.899
3 | 0.469 | 0.00614 | -0.03 | 76.404
3.5 | 0.529 | 0.00668 | -0.031 | 79.172
4 | 0.589 | 0.00742 | -0.033 | 79.334
4.5 | 0.648 | 0.0082 | -0.034 | 78.988
5 | 0.706 | 0.0085 | -0.035 | 83.064
5.5 | 0.763 | 0.0088 | -0.037 | 86.731
6 | 0.818 | 0.00914 | -0.038 | 89.574
6.5 | 0.872 | 0.00951 | -0.039 | 91.707
7 | 0.924 | 0.00982 | -0.041 | 94.057
7.5 | 0.974 | 0.01022 | -0.042 | 95.334
8 | 1.022 | 0.01061 | -0.043 | 96.321
8.5 | 1.067 | 0.01102 | -0.045 | 96.757
9 | 1.109 | 0.01153 | -0.046 | 96.122
9.5 | 1.148 | 0.01233 | -0.047 | 93.049
10 | 1.184 | 0.01282 | -0.049 | 92.353
10.5 | 1.216 | 0.01339 | -0.05 | 90.77
11 | 1.244 | 0.014 | -0.051 | 88.872
11.5 | 1.269 | 0.01467 | -0.052 | 86.528
12 | 1.29 | 0.01543 | -0.054 | 83.6
12.5 | 1.307 | 0.01605 | -0.055 | 81.393
13 | 1.319 | 0.01682 | -0.056 | 78.47
13.5 | 1.328 | 0.01763 | -0.057 | 75.35
14 | 1.333 | 0.01868 | -0.058 | 71.355
14.5 | 1.334 | 0.01962 | -0.059 | 68.003
15 | 1.331 | 0.02078 | -0.06 | 64.078
15.5 | 1.325 | 0.02208 | -0.062 | 60.007
16 | 1.314 | 0.02345 | -0.063 | 56.046
16.5 | 1.301 | 0.02504 | -0.063 | 51.951
17 | 1.283 | 0.02736 | -0.064 | 46.889
17.5 | 1.263 | 0.02955 | -0.065 | 42.756
18 | 1.24 | 0.03218 | -0.066 | 38.544
18.5 | 1.208 | 0.0362 | -0.066 | 33.371
19 | 1.119 | 0.06394 | -0.062 | 17.498
19.5 | 1.033 | 0.10961 | -0.054 | 9.425

## 98. Re 8M Mach 0.00 (2)
BIGFOIL.COM POLAR EXPORT
NACA67-117 a=0.8
NACA67-117 a=0.8 |  |  |  | Cl Max: | 1.477 | at alpha= | 20 | deg
XFOIL ncrit=9 |  |  |  | L/D Max: | 73.2867 | at alpha= | 1 | deg
Re: | 8000000 |  |  | Cd Min: | 0.03599 | at alpha= | 20 | deg
Mach: | 0 |  |  | Cl=0 at alpha= | -1.1328 | deg
|  |  |  | @ Cl=0.1, Cd= | 0.0026612
|  |  |  | @ Cl=0.4, Cd= | 0.007664
|  |  |  | @ Cl=0.6, Cd= | 0.0096038
alpha (deg) | Cl | Cd | Cm | Cl/Cd
-20 | -1.4091 | 0.03028 | -0.0994 | -46.5357
-19.5 | -1.3904 | 0.02819 | -0.0975 | -49.3225
-19 | -1.3687 | 0.02636 | -0.0956 | -51.9234
-18.5 | -1.3433 | 0.02481 | -0.0939 | -54.1435
-18 | -1.3194 | 0.02326 | -0.0917 | -56.724
-17.5 | -1.2959 | 0.02171 | -0.0893 | -59.6914
-17 | -1.2642 | 0.02062 | -0.0877 | -61.3094
-16.5 | -1.238 | 0.01931 | -0.0852 | -64.1119
-16 | -1.206 | 0.01829 | -0.0833 | -65.9377
-15.5 | -1.1745 | 0.01729 | -0.0812 | -67.9294
-15 | -1.1382 | 0.01647 | -0.0796 | -69.1075
-14.5 | -1.1027 | 0.01567 | -0.0779 | -70.3701
-14 | -1.065 | 0.01498 | -0.0763 | -71.0948
-13.5 | -1.029 | 0.0142 | -0.0744 | -72.4648
-13 | -0.9923 | 0.01351 | -0.0724 | -73.4493
-12.5 | -0.9522 | 0.01294 | -0.071 | -73.5858
-12 | -0.9117 | 0.01237 | -0.0695 | -73.7025
-11.5 | -0.8716 | 0.01179 | -0.0679 | -73.9271
-11 | -0.8292 | 0.01128 | -0.0666 | -73.5106
-10.5 | -0.7867 | 0.0108 | -0.0652 | -72.8426
-10 | -0.7446 | 0.01032 | -0.0637 | -72.1512
-9.5 | -0.7 | 0.00992 | -0.0626 | -70.5645
-9 | -0.6562 | 0.00951 | -0.0613 | -69.0011
-8.5 | -0.6124 | 0.00912 | -0.06 | -67.1491
-8 | -0.567 | 0.00878 | -0.0589 | -64.5786
-7.5 | -0.5223 | 0.00844 | -0.0576 | -61.8839
-7 | -0.4772 | 0.00813 | -0.0563 | -58.6962
-6.5 | -0.431 | 0.00784 | -0.0552 | -54.9745
-6 | -0.3854 | 0.00753 | -0.0539 | -51.1819
-5.5 | -0.3388 | 0.00725 | -0.0528 | -46.731
-5 | -0.2926 | 0.00696 | -0.0516 | -42.0402
-4.5 | -0.2481 | 0.00665 | -0.05 | -37.3083
-4 | -0.2068 | 0.00627 | -0.0477 | -32.9825
-3.5 | -0.1672 | 0.00589 | -0.0451 | -28.3871
-3 | -0.1319 | 0.00549 | -0.0414 | -24.0255
-2 | -0.0654 | 0.00478 | -0.033 | -13.682
-1.5 | -0.026 | 0.00437 | -0.0301 | -5.9497
-1 | 0.0094 | 0.0037 | -0.0265 | 2.5405
-0.5 | 0.04 | 0.00274 | -0.0219 | 14.5985
0 | 0.0978 | 0.00266 | -0.0228 | 36.7669
0.5 | 0.1553 | 0.00269 | -0.0237 | 57.7323
1 | 0.2096 | 0.00286 | -0.0239 | 73.2867
1.5 | 0.2222 | 0.004 | -0.0152 | 55.55
2 | 0.2254 | 0.00463 | -0.0044 | 48.6825
2.5 | 0.2409 | 0.00528 | 0.0035 | 45.625
3 | 0.2688 | 0.00584 | 0.0085 | 46.0274
4 | 0.3357 | 0.00692 | 0.0161 | 48.5116
4.5 | 0.3738 | 0.00737 | 0.0189 | 50.7191
5 | 0.4139 | 0.00782 | 0.0212 | 52.9284
5.5 | 0.4522 | 0.00833 | 0.0238 | 54.2857
6 | 0.4954 | 0.00873 | 0.0255 | 56.7468
6.5 | 0.5403 | 0.00909 | 0.0267 | 59.4389
7 | 0.5849 | 0.00947 | 0.028 | 61.7635
7.5 | 0.6289 | 0.00986 | 0.0294 | 63.783
8 | 0.6734 | 0.01027 | 0.0306 | 65.5696
8.5 | 0.7187 | 0.01065 | 0.0316 | 67.4836
9 | 0.7613 | 0.01112 | 0.0331 | 68.4622
9.5 | 0.8045 | 0.01158 | 0.0344 | 69.4732
10 | 0.8475 | 0.01207 | 0.0357 | 70.2154
10.5 | 0.8903 | 0.01257 | 0.0369 | 70.8274
11 | 0.9289 | 0.01323 | 0.0388 | 70.2116
11.5 | 0.9685 | 0.01386 | 0.0404 | 69.8773
12 | 1.0073 | 0.01455 | 0.0421 | 69.2302
12.5 | 1.0446 | 0.01526 | 0.044 | 68.4535
13 | 1.0833 | 0.01596 | 0.0455 | 67.8759
13.5 | 1.1187 | 0.01685 | 0.0475 | 66.3917
14 | 1.154 | 0.01771 | 0.0494 | 65.1609
14.5 | 1.1903 | 0.01857 | 0.0509 | 64.098
15 | 1.2252 | 0.01952 | 0.0526 | 62.7664
15.5 | 1.2587 | 0.02051 | 0.0544 | 61.3701
16 | 1.2924 | 0.02152 | 0.0561 | 60.0558
16.5 | 1.3207 | 0.02283 | 0.0583 | 57.8493
17.5 | 1.3762 | 0.02563 | 0.0623 | 53.6949
18 | 1.3986 | 0.02743 | 0.0647 | 50.988
18.5 | 1.424 | 0.02906 | 0.0665 | 49.0021
19 | 1.4416 | 0.03129 | 0.0688 | 46.0722
19.5 | 1.4607 | 0.03347 | 0.0707 | 43.6421
20 | 1.477 | 0.03599 | 0.0725 | 41.0392

## 99. Re 8M Mach 0.10 (1)
BIGFOIL.COM POLAR EXPORT
NACA67-117 a=0.8
NACA67-117 a=0.8 |  |  |  | Cl Max: | 1.316 | at alpha= | 13.5 | deg
JavaFoil+Calcfoil stall+Eppler ext transition |  |  |  | L/D Max: | 96.242 | at alpha= | 8.5 | deg
Re: | 8000000 |  |  | Cd Min: | 0.00292 | at alpha= | 0 | deg
Mach: | 0.1 |  |  | Cl=0 at alpha= | -0.8254 | deg
|  |  |  | @ Cl=0.1, Cd= | 0.0029398
|  |  |  | @ Cl=0.4, Cd= | 0.0054852
|  |  |  | @ Cl=0.6, Cd= | 0.0075585
alpha (deg) | Cl | Cd | Cm | Cl/Cd
-19.5 | -0.887 | 0.13425 | 0.02 | -6.606
-19 | -0.907 | 0.12856 | 0.02 | -7.059
-18.5 | -0.93 | 0.1191 | 0.019 | -7.81
-18 | -0.964 | 0.09897 | 0.02 | -9.745
-17.5 | -0.974 | 0.10051 | 0.019 | -9.686
-17 | -1.008 | 0.08136 | 0.019 | -12.387
-16.5 | -1.103 | 0.03773 | 0.022 | -29.238
-16 | -1.152 | 0.02516 | 0.022 | -45.811
-15.5 | -1.168 | 0.02195 | 0.021 | -53.214
-15 | -1.178 | 0.01988 | 0.02 | -59.238
-14.5 | -1.181 | 0.01855 | 0.018 | -63.69
-14 | -1.18 | 0.01752 | 0.017 | -67.318
-13.5 | -1.175 | 0.01639 | 0.016 | -71.685
-13 | -1.165 | 0.01529 | 0.015 | -76.22
-12.5 | -1.15 | 0.0146 | 0.013 | -78.771
-12 | -1.132 | 0.01371 | 0.012 | -82.566
-11.5 | -1.109 | 0.01311 | 0.011 | -84.558
-11 | -1.081 | 0.01252 | 0.009 | -86.328
-10.5 | -1.05 | 0.01197 | 0.008 | -87.699
-10 | -1.015 | 0.01145 | 0.007 | -88.651
-9.5 | -0.976 | 0.01096 | 0.005 | -89.004
-9 | -0.934 | 0.01049 | 0.004 | -89.028
-8.5 | -0.889 | 0.01005 | 0.003 | -88.404
-8 | -0.841 | 0.00964 | 0.001 | -87.229
-7.5 | -0.79 | 0.00922 | 0 | -85.635
-7 | -0.736 | 0.00888 | -0.002 | -82.938
-6.5 | -0.682 | 0.00854 | -0.003 | -79.802
-6 | -0.625 | 0.00819 | -0.004 | -76.328
-5.5 | -0.568 | 0.00792 | -0.006 | -71.696
-5 | -0.51 | 0.00765 | -0.007 | -66.628
-4.5 | -0.451 | 0.00741 | -0.009 | -60.8
-4 | -0.391 | 0.00716 | -0.01 | -54.555
-3.5 | -0.33 | 0.00651 | -0.011 | -50.691
-3 | -0.269 | 0.00591 | -0.013 | -45.52
-2.5 | -0.208 | 0.0054 | -0.014 | -38.426
-2 | -0.146 | 0.00479 | -0.016 | -30.453
-1.5 | -0.084 | 0.00423 | -0.017 | -19.85
-1 | -0.022 | 0.00332 | -0.019 | -6.605
-0.5 | 0.041 | 0.00333 | -0.02 | 12.252
0 | 0.103 | 0.00292 | -0.022 | 35.385
0.5 | 0.166 | 0.00343 | -0.023 | 48.283
1 | 0.228 | 0.00365 | -0.024 | 62.316
1.5 | 0.289 | 0.0044 | -0.026 | 65.696
2 | 0.35 | 0.0051 | -0.027 | 68.604
2.5 | 0.411 | 0.00557 | -0.029 | 73.795
3 | 0.471 | 0.00618 | -0.03 | 76.278
3.5 | 0.532 | 0.0067 | -0.031 | 79.348
4 | 0.591 | 0.00744 | -0.033 | 79.47
4.5 | 0.651 | 0.00823 | -0.034 | 79.073
5 | 0.709 | 0.00853 | -0.036 | 83.133
5.5 | 0.766 | 0.00888 | -0.037 | 86.267
6 | 0.822 | 0.0092 | -0.038 | 89.34
6.5 | 0.876 | 0.00954 | -0.04 | 91.81
7 | 0.928 | 0.0099 | -0.041 | 93.712
7.5 | 0.978 | 0.01028 | -0.042 | 95.097
8 | 1.025 | 0.0107 | -0.044 | 95.829
8.5 | 1.07 | 0.01111 | -0.045 | 96.242
9 | 1.111 | 0.01192 | -0.046 | 93.187
9.5 | 1.149 | 0.01244 | -0.048 | 92.379
10 | 1.184 | 0.01296 | -0.049 | 91.399
10.5 | 1.215 | 0.01358 | -0.05 | 89.482
11 | 1.242 | 0.01417 | -0.051 | 87.668
11.5 | 1.266 | 0.01486 | -0.053 | 85.18
12 | 1.284 | 0.01555 | -0.054 | 82.577
12.5 | 1.299 | 0.01628 | -0.055 | 79.799
13 | 1.309 | 0.0171 | -0.056 | 76.58
13.5 | 1.316 | 0.01794 | -0.057 | 73.311
14 | 1.316 | 0.01934 | -0.059 | 68.072
14.5 | 1.314 | 0.02002 | -0.06 | 65.65
15 | 1.308 | 0.02129 | -0.061 | 61.417
15.5 | 1.297 | 0.02271 | -0.062 | 57.105
16 | 1.282 | 0.02425 | -0.063 | 52.869
16.5 | 1.263 | 0.02641 | -0.064 | 47.815
17 | 1.241 | 0.02886 | -0.064 | 42.994
17.5 | 1.216 | 0.03148 | -0.065 | 38.632
18 | 1.185 | 0.03575 | -0.066 | 33.14
18.5 | 1.087 | 0.06631 | -0.06 | 16.387

## 100. Re 8M Mach 0.10 (2)
BIGFOIL.COM POLAR EXPORT
NACA67-117 a=0.8
NACA67-117 a=0.8 |  |  |  | Cl Max: | 1.4744 | at alpha= | 20 | deg
XFOIL ncrit=9 |  |  |  | L/D Max: | 73.8112 | at alpha= | 1 | deg
Re: | 8000000 |  |  | Cd Min: | 0.03766 | at alpha= | 20 | deg
Mach: | 0.1 |  |  | Cl=0 at alpha= | -1.1379 | deg
|  |  |  | @ Cl=0.1, Cd= | 0.0026608
|  |  |  | @ Cl=0.4, Cd= | 0.0077427
|  |  |  | @ Cl=0.6, Cd= | 0.0097102
alpha (deg) | Cl | Cd | Cm | Cl/Cd
-20 | -1.4047 | 0.03187 | -0.1035 | -44.0759
-19.5 | -1.3874 | 0.02955 | -0.1016 | -46.9509
-19 | -1.3666 | 0.02753 | -0.0997 | -49.6404
-18.5 | -1.3444 | 0.0257 | -0.0976 | -52.3113
-18 | -1.3188 | 0.02417 | -0.0955 | -54.5635
-17.5 | -1.2947 | 0.02253 | -0.0931 | -57.4656
-17 | -1.2649 | 0.02131 | -0.0912 | -59.3571
-16.5 | -1.238 | 0.01993 | -0.0886 | -62.1174
-16 | -1.2084 | 0.01876 | -0.0863 | -64.4136
-15.5 | -1.1762 | 0.01771 | -0.0842 | -66.4145
-15 | -1.1416 | 0.01679 | -0.0822 | -67.9929
-14.5 | -1.1049 | 0.01598 | -0.0805 | -69.1427
-14 | -1.0684 | 0.01522 | -0.0786 | -70.1971
-13.5 | -1.0306 | 0.01447 | -0.0767 | -71.2232
-13 | -0.9938 | 0.01374 | -0.0747 | -72.329
-12.5 | -0.9545 | 0.01311 | -0.0729 | -72.807
-12 | -0.9128 | 0.01255 | -0.0715 | -72.7331
-11.5 | -0.8728 | 0.01195 | -0.0697 | -73.0377
-11 | -0.8307 | 0.0114 | -0.0682 | -72.8684
-10.5 | -0.787 | 0.01094 | -0.067 | -71.9378
-10 | -0.7453 | 0.01042 | -0.0653 | -71.5259
-9.5 | -0.7007 | 0.01001 | -0.0641 | -70
-9 | -0.6559 | 0.00961 | -0.0628 | -68.2518
-8.5 | -0.6123 | 0.0092 | -0.0613 | -66.5543
-8 | -0.5666 | 0.00886 | -0.0601 | -63.9503
-7.5 | -0.5214 | 0.00851 | -0.0589 | -61.2691
-7 | -0.4761 | 0.00819 | -0.0575 | -58.1319
-6.5 | -0.4298 | 0.00789 | -0.0563 | -54.474
-6 | -0.3835 | 0.00758 | -0.0552 | -50.5937
-5.5 | -0.3371 | 0.00729 | -0.0539 | -46.2414
-5 | -0.2903 | 0.00701 | -0.0528 | -41.4123
-4.5 | -0.2459 | 0.00668 | -0.0511 | -36.8114
-4 | -0.2038 | 0.00631 | -0.0489 | -32.2979
-3.5 | -0.164 | 0.00592 | -0.0462 | -27.7027
-3 | -0.1284 | 0.00551 | -0.0426 | -23.3031
-2 | -0.064 | 0.00479 | -0.0335 | -13.3612
-1.5 | -0.0252 | 0.00438 | -0.0305 | -5.7534
-1 | 0.0096 | 0.0037 | -0.0267 | 2.5946
-0.5 | 0.0401 | 0.00274 | -0.022 | 14.635
0 | 0.0984 | 0.00266 | -0.0229 | 36.9925
0.5 | 0.1562 | 0.00269 | -0.0238 | 58.0669
1 | 0.2111 | 0.00286 | -0.024 | 73.8112
1.5 | 0.2229 | 0.00399 | -0.0152 | 55.8647
2 | 0.2247 | 0.00462 | -0.004 | 48.6364
3 | 0.2668 | 0.00588 | 0.0093 | 45.3741
3.5 | 0.2995 | 0.00641 | 0.0134 | 46.7239
4 | 0.3335 | 0.00698 | 0.017 | 47.7794
4.5 | 0.372 | 0.00743 | 0.0198 | 50.0673
5 | 0.4123 | 0.00788 | 0.0221 | 52.3223
5.5 | 0.4503 | 0.00841 | 0.0249 | 53.5434
6 | 0.4944 | 0.0088 | 0.0264 | 56.1818
6.5 | 0.5397 | 0.00916 | 0.0277 | 58.9192
7 | 0.5834 | 0.00957 | 0.0292 | 60.9613
7.5 | 0.6284 | 0.00995 | 0.0305 | 63.1558
8 | 0.6736 | 0.01036 | 0.0317 | 65.0193
8.5 | 0.719 | 0.01075 | 0.0328 | 66.8837
9 | 0.761 | 0.01125 | 0.0344 | 67.6444
9.5 | 0.8054 | 0.0117 | 0.0356 | 68.8376
10 | 0.8486 | 0.01221 | 0.037 | 69.5004
10.5 | 0.8905 | 0.01275 | 0.0385 | 69.8431
11 | 0.9297 | 0.01343 | 0.0404 | 69.2256
11.5 | 0.9705 | 0.01404 | 0.042 | 69.1239
12 | 1.008 | 0.01479 | 0.044 | 68.1542
12.5 | 1.0463 | 0.01551 | 0.0458 | 67.4597
13 | 1.0858 | 0.01622 | 0.0474 | 66.942
13.5 | 1.12 | 0.01717 | 0.0496 | 65.2301
14 | 1.1568 | 0.01802 | 0.0514 | 64.1953
14.5 | 1.1938 | 0.01891 | 0.0531 | 63.1306
15 | 1.227 | 0.01996 | 0.0551 | 61.4729
15.5 | 1.2616 | 0.02097 | 0.0569 | 60.1621
16 | 1.2937 | 0.0221 | 0.0589 | 58.5385
16.5 | 1.3234 | 0.02342 | 0.061 | 56.5073
17 | 1.3504 | 0.02493 | 0.0633 | 54.1677
17.5 | 1.3777 | 0.02644 | 0.0654 | 52.1067
18 | 1.3964 | 0.02855 | 0.0682 | 48.9107
18.5 | 1.4203 | 0.03039 | 0.0702 | 46.7358
19 | 1.4378 | 0.03275 | 0.0725 | 43.9023
19.5 | 1.46 | 0.03485 | 0.0741 | 41.8938
20 | 1.4744 | 0.03766 | 0.076 | 39.1503

## 101. Re 8M Mach 0.25 (1)
BIGFOIL.COM POLAR EXPORT
NACA67-117 a=0.8
NACA67-117 a=0.8 |  |  |  | Cl Max: | 1.233 | at alpha= | 12 | deg
JavaFoil+Calcfoil stall+Eppler ext transition |  |  |  | L/D Max: | 93.416 | at alpha= | 8 | deg
Re: | 8000000 |  |  | Cd Min: | 0.00278 | at alpha= | 0 | deg
Mach: | 0.25 |  |  | Cl=0 at alpha= | -0.82812 | deg
|  |  |  | @ Cl=0.1, Cd= | 0.0028053
|  |  |  | @ Cl=0.4, Cd= | 0.0055637
|  |  |  | @ Cl=0.6, Cd= | 0.0079269
alpha (deg) | Cl | Cd | Cm | Cl/Cd
-17.5 | -0.645 | 0.13739 | 0.015 | -4.693
-17 | -0.693 | 0.12821 | 0.015 | -5.408
-16.5 | -0.74 | 0.11629 | 0.015 | -6.364
-16 | -0.782 | 0.10788 | 0.014 | -7.251
-15.5 | -0.822 | 0.09812 | 0.014 | -8.377
-15 | -0.874 | 0.07664 | 0.015 | -11.408
-14.5 | -1.011 | 0.02675 | 0.018 | -37.791
-14 | -1.046 | 0.02241 | 0.017 | -46.672
-13.5 | -1.073 | 0.01915 | 0.016 | -56.002
-13 | -1.087 | 0.01721 | 0.015 | -63.173
-12.5 | -1.092 | 0.01622 | 0.014 | -67.324
-12 | -1.09 | 0.01509 | 0.012 | -72.24
-11.5 | -1.081 | 0.01409 | 0.011 | -76.708
-11 | -1.065 | 0.01335 | 0.01 | -79.783
-10.5 | -1.043 | 0.01268 | 0.008 | -82.252
-10 | -1.015 | 0.01212 | 0.007 | -83.778
-9.5 | -0.982 | 0.01155 | 0.006 | -85.014
-9 | -0.944 | 0.01101 | 0.004 | -85.755
-8.5 | -0.902 | 0.01046 | 0.003 | -86.196
-8 | -0.856 | 0.01002 | 0.001 | -85.397
-7.5 | -0.805 | 0.0096 | 0 | -83.879
-7 | -0.752 | 0.00919 | -0.002 | -81.811
-6.5 | -0.697 | 0.00884 | -0.003 | -78.829
-6 | -0.64 | 0.00847 | -0.004 | -75.616
-5.5 | -0.582 | 0.00817 | -0.006 | -71.222
-5 | -0.523 | 0.00785 | -0.007 | -66.602
-4.5 | -0.462 | 0.0076 | -0.009 | -60.805
-4 | -0.401 | 0.00735 | -0.01 | -54.51
-3.5 | -0.338 | 0.00701 | -0.012 | -48.256
-3 | -0.276 | 0.00608 | -0.013 | -45.4
-2.5 | -0.213 | 0.00556 | -0.015 | -38.322
-2 | -0.15 | 0.00492 | -0.016 | -30.458
-1.5 | -0.086 | 0.0043 | -0.018 | -20.044
-1 | -0.022 | 0.00286 | -0.019 | -7.861
-0.5 | 0.042 | 0.00305 | -0.021 | 13.706
0 | 0.106 | 0.00278 | -0.022 | 38.121
0.5 | 0.17 | 0.00347 | -0.024 | 49.023
1 | 0.234 | 0.00369 | -0.025 | 63.264
1.5 | 0.297 | 0.00447 | -0.026 | 66.406
2 | 0.359 | 0.0052 | -0.028 | 69.019
2.5 | 0.421 | 0.00575 | -0.029 | 73.324
3 | 0.484 | 0.00637 | -0.031 | 75.943
3.5 | 0.545 | 0.00696 | -0.032 | 78.349
4 | 0.607 | 0.00805 | -0.034 | 75.379
4.5 | 0.667 | 0.00847 | -0.035 | 78.774
5 | 0.727 | 0.00883 | -0.036 | 82.368
5.5 | 0.785 | 0.00917 | -0.038 | 85.655
6 | 0.841 | 0.00953 | -0.039 | 88.261
6.5 | 0.896 | 0.00989 | -0.041 | 90.532
7 | 0.947 | 0.01029 | -0.042 | 92.078
7.5 | 0.996 | 0.01069 | -0.043 | 93.209
8 | 1.042 | 0.01115 | -0.045 | 93.416
8.5 | 1.084 | 0.01165 | -0.046 | 93.036
9 | 1.121 | 0.01254 | -0.048 | 89.394
9.5 | 1.154 | 0.01315 | -0.049 | 87.757
10 | 1.182 | 0.0138 | -0.05 | 85.68
10.5 | 1.204 | 0.01447 | -0.051 | 83.251
11 | 1.221 | 0.01523 | -0.053 | 80.138
11.5 | 1.231 | 0.01598 | -0.054 | 76.997
12 | 1.233 | 0.01699 | -0.055 | 72.591
12.5 | 1.23 | 0.01802 | -0.056 | 68.232
13 | 1.219 | 0.01893 | -0.058 | 64.394
13.5 | 1.2 | 0.0203 | -0.059 | 59.136
14 | 1.173 | 0.02199 | -0.06 | 53.36
14.5 | 1.139 | 0.02407 | -0.061 | 47.32
15 | 1.096 | 0.02694 | -0.061 | 40.692
15.5 | 1.032 | 0.03507 | -0.061 | 29.423
16 | 0.882 | 0.09066 | -0.048 | 9.726
16.5 | 0.822 | 0.10744 | -0.045 | 7.652
17 | 0.769 | 0.11753 | -0.044 | 6.539

## 102. Re 8M Mach 0.25 (2)
BIGFOIL.COM POLAR EXPORT
NACA67-117 a=0.8
NACA67-117 a=0.8 |  |  |  | Cl Max: | 1.4206 | at alpha= | 19.5 | deg
XFOIL ncrit=9 |  |  |  | L/D Max: | 76.5965 | at alpha= | 1 | deg
Re: | 8000000 |  |  | Cd Min: | 0.0519 | at alpha= | 20 | deg
Mach: | 0.25 |  |  | Cl=0 at alpha= | -1.1817 | deg
|  |  |  | @ Cl=0.1, Cd= | 0.0026813
|  |  |  | @ Cl=0.4, Cd= | 0.008266
|  |  |  | @ Cl=0.6, Cd= | 0.010227
alpha (deg) | Cl | Cd | Cm | Cl/Cd
-20 | -1.3303 | 0.046 | -0.124 | -28.9196
-19.5 | -1.3344 | 0.0408 | -0.1231 | -32.7059
-19 | -1.3253 | 0.03692 | -0.1216 | -35.8965
-18.5 | -1.32 | 0.0331 | -0.1191 | -39.8792
-17.5 | -1.2893 | 0.02753 | -0.1132 | -46.8325
-17 | -1.263 | 0.02563 | -0.1105 | -49.2782
-16.5 | -1.2407 | 0.0236 | -0.1071 | -52.572
-16 | -1.2108 | 0.02206 | -0.1041 | -54.8867
-15.5 | -1.1856 | 0.0203 | -0.1006 | -58.4039
-15 | -1.1533 | 0.01897 | -0.0975 | -60.796
-14.5 | -1.1172 | 0.01787 | -0.0948 | -62.5182
-14 | -1.0817 | 0.01681 | -0.092 | -64.3486
-13.5 | -1.043 | 0.01589 | -0.0894 | -65.6388
-13 | -1.0031 | 0.01508 | -0.087 | -66.5186
-12.5 | -0.9634 | 0.01427 | -0.0845 | -67.5123
-12 | -0.9226 | 0.01348 | -0.0821 | -68.4421
-11.5 | -0.8805 | 0.01282 | -0.0799 | -68.6817
-11 | -0.8361 | 0.01221 | -0.078 | -68.4767
-10.5 | -0.7927 | 0.0116 | -0.0759 | -68.3362
-10 | -0.748 | 0.01108 | -0.074 | -67.509
-9.5 | -0.7025 | 0.01057 | -0.0723 | -66.4617
-9 | -0.6564 | 0.01012 | -0.0706 | -64.8617
-8.5 | -0.6114 | 0.00966 | -0.0688 | -63.2919
-8 | -0.5639 | 0.00928 | -0.0674 | -60.7651
-7.5 | -0.5175 | 0.00888 | -0.0657 | -58.277
-7 | -0.4704 | 0.00855 | -0.0642 | -55.0175
-6.5 | -0.4226 | 0.0082 | -0.0629 | -51.5366
-6 | -0.3746 | 0.00787 | -0.0616 | -47.5985
-5.5 | -0.3266 | 0.00755 | -0.0602 | -43.2583
-5 | -0.2783 | 0.00725 | -0.0589 | -38.3862
-4.5 | -0.2325 | 0.0069 | -0.0571 | -33.6957
-4 | -0.1884 | 0.00652 | -0.055 | -28.8957
-3.5 | -0.1477 | 0.0061 | -0.0522 | -24.2131
-3 | -0.1111 | 0.00564 | -0.0485 | -19.6986
-2.5 | -0.0807 | 0.00516 | -0.0433 | -15.6395
-2 | -0.0546 | 0.00484 | -0.0371 | -11.281
-1.5 | -0.0198 | 0.00442 | -0.0328 | -4.4796
-1 | 0.0113 | 0.0037 | -0.0279 | 3.0541
-0.5 | 0.0409 | 0.00274 | -0.0226 | 14.927
0 | 0.1013 | 0.00268 | -0.0236 | 37.7985
0.5 | 0.1612 | 0.00271 | -0.0245 | 59.4834
1 | 0.2183 | 0.00285 | -0.0249 | 76.5965
1.5 | 0.2265 | 0.00394 | -0.0148 | 57.4873
2 | 0.2191 | 0.00464 | -0.0013 | 47.2198
2.5 | 0.2297 | 0.00543 | 0.0078 | 42.302
3 | 0.2559 | 0.00608 | 0.0136 | 42.0888
3.5 | 0.288 | 0.00667 | 0.018 | 43.1784
4 | 0.3226 | 0.00728 | 0.0219 | 44.3132
4.5 | 0.3616 | 0.00778 | 0.0248 | 46.4781
5 | 0.4019 | 0.00829 | 0.0275 | 48.4801
5.5 | 0.4426 | 0.00881 | 0.0301 | 50.2384
6 | 0.4872 | 0.00924 | 0.0319 | 52.7273
6.5 | 0.5336 | 0.00964 | 0.0335 | 55.3527
7 | 0.5808 | 0.01003 | 0.0348 | 57.9063
7.5 | 0.6256 | 0.01049 | 0.0366 | 59.6378
8 | 0.6722 | 0.01093 | 0.038 | 61.5005
8.5 | 0.7188 | 0.01139 | 0.0395 | 63.108
9 | 0.7641 | 0.0119 | 0.0411 | 64.2101
9.5 | 0.8086 | 0.01244 | 0.0429 | 65
10 | 0.8529 | 0.01303 | 0.0446 | 65.4566
10.5 | 0.8965 | 0.01367 | 0.0465 | 65.5816
11 | 0.9347 | 0.01453 | 0.0492 | 64.329
11.5 | 0.9771 | 0.01524 | 0.0512 | 64.1142
12 | 1.0187 | 0.016 | 0.0533 | 63.6688
12.5 | 1.0553 | 0.01699 | 0.056 | 62.113
13 | 1.0955 | 0.01786 | 0.0583 | 61.3382
13.5 | 1.1328 | 0.01889 | 0.0608 | 59.9682
14 | 1.1702 | 0.01996 | 0.0633 | 58.6273
14.5 | 1.2064 | 0.02113 | 0.0658 | 57.0942
15 | 1.2395 | 0.0225 | 0.0686 | 55.0889
16 | 1.3024 | 0.02555 | 0.0741 | 50.9746
16.5 | 1.3259 | 0.02761 | 0.0774 | 48.0225
17 | 1.3449 | 0.0301 | 0.0807 | 44.6811
17.5 | 1.3641 | 0.03267 | 0.0837 | 41.7539
18 | 1.3838 | 0.03535 | 0.0863 | 39.1457
18.5 | 1.397 | 0.03868 | 0.0888 | 36.1169
19 | 1.4084 | 0.0423 | 0.0909 | 33.2955
19.5 | 1.4206 | 0.04614 | 0.0923 | 30.7889
20 | 1.4139 | 0.0519 | 0.0933 | 27.2428

## 103. Re 8M Mach 0.50 (1)
BIGFOIL.COM POLAR EXPORT
NACA67-117 a=0.8
NACA67-117 a=0.8 |  |  |  | Cl Max: | 1.172 | at alpha= | 20 | deg
JavaFoil+Calcfoil stall+Eppler ext transition |  |  |  | L/D Max: | 82.711 | at alpha= | 6.5 | deg
Re: | 8000000 |  |  | Cd Min: | 0.0029 | at alpha= | 0 | deg
Mach: | 0.5 |  |  | Cl=0 at alpha= | -0.82639 | deg
|  |  |  | @ Cl=0.1, Cd= | 0.0030268
|  |  |  | @ Cl=0.4, Cd= | 0.0056616
|  |  |  | @ Cl=0.6, Cd= | 0.0081361
alpha (deg) | Cl | Cd | Cm | Cl/Cd
-20 | -1.076 | 0.15014 | 0.022 | -7.165
-19.5 | -1.059 | 0.14339 | 0.024 | -7.389
-19 | -1.032 | 0.13491 | 0.023 | -7.651
-18.5 | -0.996 | 0.13784 | 0.02 | -7.228
-18 | -0.964 | 0.13564 | 0.018 | -7.108
-17.5 | -0.937 | 0.1316 | 0.017 | -7.117
-17 | -0.915 | 0.12547 | 0.018 | -7.295
-16.5 | -0.885 | 0.12051 | 0.016 | -7.343
-16 | -0.854 | 0.11669 | 0.015 | -7.316
-15.5 | -0.824 | 0.1118 | 0.013 | -7.374
-15 | -0.797 | 0.10837 | 0.013 | -7.356
-14.5 | -0.772 | 0.10519 | 0.012 | -7.338
-14 | -0.742 | 0.09977 | 0.011 | -7.439
-13.5 | -0.714 | 0.09385 | 0.01 | -7.612
-13 | -0.687 | 0.08589 | 0.009 | -7.998
-12.5 | -0.661 | 0.07913 | 0.009 | -8.359
-12 | -0.629 | 0.08582 | 0.007 | -7.333
-11.5 | -0.602 | 0.07819 | 0.006 | -7.696
-11 | -0.577 | 0.06994 | 0.006 | -8.246
-10.5 | -0.653 | 0.01786 | 0.009 | -36.593
-10 | -0.517 | 0.06961 | 0.004 | -7.433
-9.5 | -0.494 | 0.05841 | 0.004 | -8.46
-9 | -0.462 | 0.06129 | 0.002 | -7.534
-8.5 | -0.844 | 0.01363 | 0.003 | -61.945
-8 | -0.865 | 0.01257 | 0.001 | -68.759
-7.5 | -0.841 | 0.01171 | 0 | -71.789
-7 | -0.802 | 0.01093 | -0.002 | -73.348
-6.5 | -0.753 | 0.01036 | -0.003 | -72.752
-6 | -0.699 | 0.00981 | -0.005 | -71.225
-5.5 | -0.639 | 0.00913 | -0.007 | -69.968
-5 | -0.576 | 0.00867 | -0.008 | -66.447
-4.5 | -0.511 | 0.00825 | -0.01 | -61.994
-4 | -0.444 | 0.00775 | -0.011 | -57.279
-3.5 | -0.376 | 0.00745 | -0.013 | -50.471
-3 | -0.307 | 0.0069 | -0.015 | -44.433
-2.5 | -0.237 | 0.00609 | -0.016 | -38.867
-2 | -0.167 | 0.00521 | -0.018 | -31.96
-1.5 | -0.096 | 0.00486 | -0.02 | -19.731
-1 | -0.025 | 0.00365 | -0.021 | -6.86
-0.5 | 0.047 | 0.0034 | -0.023 | 13.697
0 | 0.118 | 0.0029 | -0.025 | 40.733
0.5 | 0.189 | 0.00335 | -0.026 | 56.401
1 | 0.26 | 0.00369 | -0.028 | 70.511
1.5 | 0.331 | 0.00464 | -0.029 | 71.292
2 | 0.399 | 0.00565 | -0.031 | 70.611
2.5 | 0.469 | 0.00646 | -0.033 | 72.514
3 | 0.537 | 0.00715 | -0.034 | 75.21
3.5 | 0.606 | 0.00823 | -0.036 | 73.543
4 | 0.673 | 0.00925 | -0.037 | 72.71
4.5 | 0.739 | 0.00973 | -0.039 | 75.958
5 | 0.803 | 0.01018 | -0.041 | 78.927
5.5 | 0.864 | 0.01064 | -0.042 | 81.175
6 | 0.919 | 0.01116 | -0.044 | 82.38
6.5 | 0.968 | 0.0117 | -0.045 | 82.711
7 | 1.006 | 0.01233 | -0.047 | 81.571
7.5 | 1.028 | 0.01358 | -0.048 | 75.723
8 | 1.022 | 0.01465 | -0.05 | 69.769
8.5 | 0.942 | 0.01598 | -0.051 | 58.94
9 | 0.669 | 0.01742 | -0.053 | 38.376
9.5 | 0.582 | 0.0651 | -0.029 | 8.941
10 | 0.609 | 0.06721 | -0.029 | 9.066
10.5 | 0.768 | 0.01891 | -0.057 | 40.619
11 | 0.79 | 0.02288 | -0.058 | 34.504
11.5 | 0.695 | 0.07635 | -0.034 | 9.098
12 | 0.721 | 0.08491 | -0.033 | 8.486
12.5 | 0.763 | 0.07309 | -0.043 | 10.445
13 | 0.78 | 0.0851 | -0.038 | 9.162
13.5 | 0.804 | 0.0933 | -0.037 | 8.622
14 | 0.834 | 0.10019 | -0.04 | 8.329
14.5 | 0.862 | 0.1072 | -0.041 | 8.043
15 | 0.886 | 0.10893 | -0.039 | 8.133
15.5 | 0.914 | 0.11436 | -0.04 | 7.989
16 | 0.947 | 0.11706 | -0.045 | 8.091
16.5 | 0.979 | 0.12039 | -0.048 | 8.134
17 | 0.997 | 0.12569 | -0.044 | 7.935
17.5 | 1.026 | 0.13159 | -0.046 | 7.797
18 | 1.06 | 0.13341 | -0.05 | 7.946
18.5 | 1.101 | 0.12742 | -0.056 | 8.642
19 | 1.117 | 0.14843 | -0.053 | 7.524
19.5 | 1.136 | 0.14666 | -0.051 | 7.746
20 | 1.172 | 0.14722 | -0.055 | 7.961

## 104. Re 8M Mach 0.50 (2)
BIGFOIL.COM POLAR EXPORT
NACA67-117 a=0.8
NACA67-117 a=0.8 |  |  |  | Cl Max: | 1.0159 | at alpha= | 12 | deg
XFOIL ncrit=9 |  |  |  | L/D Max: | 84.5918 | at alpha= | 1 | deg
Re: | 8000000 |  |  | Cd Min: | 0.12561 | at alpha= | 17 | deg
Mach: | 0.5 |  |  | Cl=0 at alpha= | -2.341 | deg
|  |  |  | @ Cl=0.1, Cd= | 0.002814
|  |  |  | @ Cl=0.4, Cd= | 0.010649
|  |  |  | @ Cl=0.6, Cd= | 0.012821
alpha (deg) | Cl | Cd | Cm | Cl/Cd
-16 | -0.5737 | 0.10574 | -0.1195 | -5.4256
-15.5 | -0.6034 | 0.09314 | -0.1275 | -6.4784
-15 | -0.6262 | 0.08155 | -0.1344 | -7.6787
-14.5 | -0.6442 | 0.0698 | -0.1421 | -9.2292
-14 | -0.6666 | 0.05864 | -0.1493 | -11.3677
-13.5 | -0.7003 | 0.04832 | -0.1538 | -14.493
-13 | -0.7343 | 0.03983 | -0.1541 | -18.4359
-12.5 | -0.7733 | 0.03248 | -0.1506 | -23.8085
-12 | -0.8085 | 0.02634 | -0.1439 | -30.6948
-11.5 | -0.8321 | 0.0213 | -0.1352 | -39.0657
-11 | -0.8322 | 0.01781 | -0.1264 | -46.7266
-10.5 | -0.8073 | 0.01567 | -0.1189 | -51.5188
-10 | -0.7635 | 0.0144 | -0.1134 | -53.0208
-9.5 | -0.7147 | 0.01343 | -0.1089 | -53.2167
-9 | -0.6618 | 0.01266 | -0.1051 | -52.2749
-8.5 | -0.6105 | 0.01194 | -0.1014 | -51.1307
-8 | -0.5563 | 0.01134 | -0.0984 | -49.0564
-7.5 | -0.5022 | 0.01076 | -0.0955 | -46.6729
-7 | -0.4487 | 0.01021 | -0.0928 | -43.9471
-6.5 | -0.393 | 0.00975 | -0.0906 | -40.3077
-6 | -0.3389 | 0.00928 | -0.0884 | -36.5194
-5.5 | -0.2853 | 0.00884 | -0.0862 | -32.2738
-5 | -0.2299 | 0.00846 | -0.0844 | -27.1749
-4.5 | -0.1768 | 0.00805 | -0.0823 | -21.9627
-4 | -0.1282 | 0.00756 | -0.0795 | -16.9577
-3.5 | -0.0828 | 0.00704 | -0.0762 | -11.7614
-3 | -0.0431 | 0.00645 | -0.0718 | -6.6822
-2.5 | -0.009 | 0.00583 | -0.0663 | -1.5437
-2 | 0.0193 | 0.00521 | -0.0595 | 3.7044
-1.5 | 0.0283 | 0.0045 | -0.0485 | 6.2889
-1 | 0.0177 | 0.0037 | -0.033 | 4.7838
-0.5 | 0.0458 | 0.00283 | -0.0256 | 16.1837
0 | 0.1137 | 0.00281 | -0.0265 | 40.4626
0.5 | 0.1822 | 0.00281 | -0.0275 | 64.8399
1 | 0.2487 | 0.00294 | -0.0281 | 84.5918
1.5 | 0.238 | 0.0037 | -0.012 | 64.3243
2.5 | 0.199 | 0.00611 | 0.0214 | 32.5696
3 | 0.2133 | 0.00714 | 0.0306 | 29.8739
3.5 | 0.2427 | 0.00798 | 0.0367 | 30.4135
4 | 0.2775 | 0.00877 | 0.0418 | 31.642
4.5 | 0.3204 | 0.00944 | 0.0454 | 33.9407
5 | 0.3625 | 0.01017 | 0.0492 | 35.6441
5.5 | 0.4103 | 0.01078 | 0.0521 | 38.0612
6 | 0.4617 | 0.01133 | 0.0544 | 40.7502
6.5 | 0.5137 | 0.01189 | 0.0568 | 43.2044
7 | 0.567 | 0.01245 | 0.059 | 45.5422
7.5 | 0.6204 | 0.01305 | 0.0615 | 47.5402
8 | 0.6722 | 0.01375 | 0.0643 | 48.8873
8.5 | 0.7258 | 0.01443 | 0.0671 | 50.298
9 | 0.7779 | 0.01523 | 0.0702 | 51.0768
9.5 | 0.8262 | 0.01622 | 0.074 | 50.9371
10 | 0.8768 | 0.0172 | 0.0778 | 50.9767
10.5 | 0.924 | 0.0184 | 0.0822 | 50.2174
11 | 0.9682 | 0.01984 | 0.0872 | 48.8004
11.5 | 1.0038 | 0.02176 | 0.0932 | 46.1305
12 | 1.0159 | 0.02493 | 0.1009 | 40.7501
12.5 | 0.9986 | 0.02994 | 0.1092 | 33.3534
13 | 0.9632 | 0.03665 | 0.1158 | 26.281
13.5 | 0.9215 | 0.04485 | 0.1194 | 20.5463
14 | 0.8847 | 0.05405 | 0.1193 | 16.3682
14.5 | 0.8525 | 0.06437 | 0.1159 | 13.2437
15 | 0.8202 | 0.07631 | 0.1091 | 10.7483
15.5 | 0.7977 | 0.0885 | 0.1012 | 9.0136
16 | 0.7765 | 0.10107 | 0.093 | 7.6828
16.5 | 0.7552 | 0.11335 | 0.0854 | 6.6625
17 | 0.7336 | 0.12561 | 0.0776 | 5.8403

## 105. Re 10M Mach 0.00 (1)
BIGFOIL.COM POLAR EXPORT
NACA67-117 a=0.8
NACA67-117 a=0.8 |  |  |  | Cl Max: | 1.335 | at alpha= | 14.5 | deg
JavaFoil+Calcfoil stall+Eppler ext transition |  |  |  | L/D Max: | 100.467 | at alpha= | 8.5 | deg
Re: | 10000000 |  |  | Cd Min: | 0.00373 | at alpha= | -0.5 | deg
Mach: | 0 |  |  | Cl=0 at alpha= | -0.82258 | deg
|  |  |  | @ Cl=0.1, Cd= | 0.0039586
|  |  |  | @ Cl=0.4, Cd= | 0.005778
|  |  |  | @ Cl=0.6, Cd= | 0.007589
alpha (deg) | Cl | Cd | Cm | Cl/Cd
-20 | -0.924 | 0.13071 | 0.022 | -7.071
-19.5 | -0.942 | 0.12536 | 0.021 | -7.515
-19 | -0.966 | 0.11315 | 0.021 | -8.538
-18.5 | -0.99 | 0.10081 | 0.021 | -9.825
-18 | -1.057 | 0.06096 | 0.023 | -17.342
-17.5 | -1.051 | 0.06978 | 0.021 | -15.055
-17 | -1.15 | 0.03059 | 0.024 | -37.58
-16.5 | -1.171 | 0.02594 | 0.023 | -45.123
-16 | -1.187 | 0.02226 | 0.022 | -53.323
-15.5 | -1.196 | 0.02026 | 0.021 | -59.005
-15 | -1.201 | 0.01854 | 0.02 | -64.768
-14.5 | -1.2 | 0.01744 | 0.018 | -68.832
-14 | -1.196 | 0.01647 | 0.017 | -72.593
-13.5 | -1.187 | 0.01546 | 0.016 | -76.817
-13 | -1.174 | 0.01461 | 0.015 | -80.389
-12.5 | -1.158 | 0.01377 | 0.013 | -84.067
-12 | -1.137 | 0.01297 | 0.012 | -87.671
-11.5 | -1.112 | 0.01243 | 0.011 | -89.467
-11 | -1.083 | 0.01187 | 0.009 | -91.241
-10.5 | -1.051 | 0.01137 | 0.008 | -92.392
-10 | -1.014 | 0.01089 | 0.007 | -93.127
-9.5 | -0.975 | 0.01043 | 0.005 | -93.506
-9 | -0.932 | 0.01003 | 0.004 | -92.992
-8.5 | -0.887 | 0.00961 | 0.003 | -92.328
-8 | -0.839 | 0.0092 | 0.001 | -91.151
-7.5 | -0.787 | 0.00884 | 0 | -89.103
-7 | -0.734 | 0.00849 | -0.002 | -86.475
-6.5 | -0.679 | 0.00819 | -0.003 | -82.955
-6 | -0.623 | 0.00789 | -0.004 | -78.975
-5.5 | -0.566 | 0.00761 | -0.006 | -74.334
-5 | -0.508 | 0.00736 | -0.007 | -68.959
-4.5 | -0.449 | 0.00713 | -0.009 | -62.936
-4 | -0.389 | 0.00687 | -0.01 | -56.584
-3.5 | -0.329 | 0.00668 | -0.011 | -49.214
-3 | -0.268 | 0.00601 | -0.013 | -44.552
-2.5 | -0.207 | 0.00549 | -0.014 | -37.655
-2 | -0.145 | 0.00515 | -0.016 | -28.19
-1.5 | -0.084 | 0.00469 | -0.017 | -17.828
-1 | -0.022 | 0.00452 | -0.019 | -4.814
-0.5 | 0.04 | 0.00373 | -0.02 | 10.863
0 | 0.103 | 0.00397 | -0.021 | 25.83
0.5 | 0.164 | 0.00438 | -0.023 | 37.52
1 | 0.226 | 0.00469 | -0.024 | 48.218
1.5 | 0.288 | 0.00495 | -0.026 | 58.108
2 | 0.348 | 0.00542 | -0.027 | 64.264
2.5 | 0.409 | 0.00584 | -0.028 | 69.983
3 | 0.469 | 0.00625 | -0.03 | 75.088
3.5 | 0.529 | 0.00684 | -0.031 | 77.4
4 | 0.589 | 0.00752 | -0.033 | 78.264
4.5 | 0.648 | 0.00789 | -0.034 | 82.087
5 | 0.707 | 0.00825 | -0.035 | 85.682
5.5 | 0.764 | 0.00852 | -0.037 | 89.614
6 | 0.819 | 0.00882 | -0.038 | 92.865
6.5 | 0.873 | 0.00914 | -0.039 | 95.47
7 | 0.925 | 0.00947 | -0.041 | 97.61
7.5 | 0.975 | 0.00981 | -0.042 | 99.338
8 | 1.022 | 0.0102 | -0.043 | 100.214
8.5 | 1.067 | 0.01062 | -0.045 | 100.467
9 | 1.109 | 0.01136 | -0.046 | 97.667
9.5 | 1.148 | 0.01181 | -0.047 | 97.237
10 | 1.184 | 0.01231 | -0.049 | 96.181
10.5 | 1.217 | 0.0129 | -0.05 | 94.324
11 | 1.245 | 0.01345 | -0.051 | 92.577
11.5 | 1.27 | 0.01409 | -0.052 | 90.149
12 | 1.291 | 0.01485 | -0.054 | 86.886
12.5 | 1.308 | 0.01546 | -0.055 | 84.557
13 | 1.321 | 0.01615 | -0.056 | 81.776
13.5 | 1.329 | 0.01707 | -0.057 | 77.862
14 | 1.334 | 0.01789 | -0.058 | 74.565
14.5 | 1.335 | 0.01888 | -0.059 | 70.732
15 | 1.333 | 0.01989 | -0.061 | 67.011
15.5 | 1.326 | 0.02109 | -0.062 | 62.882
16 | 1.316 | 0.02253 | -0.063 | 58.415
16.5 | 1.303 | 0.02401 | -0.064 | 54.249
17 | 1.286 | 0.02588 | -0.064 | 49.692
17.5 | 1.267 | 0.02784 | -0.065 | 45.49
18 | 1.243 | 0.03062 | -0.066 | 40.589
18.5 | 1.213 | 0.03391 | -0.067 | 35.764
19 | 1.171 | 0.0408 | -0.066 | 28.689
19.5 | 1.051 | 0.09405 | -0.057 | 11.177

## 106. Re 10M Mach 0.00 (2)
BIGFOIL.COM POLAR EXPORT
NACA67-117 a=0.8
NACA67-117 a=0.8 |  |  |  | Cl Max: | 1.5067 | at alpha= | 20 | deg
XFOIL ncrit=9 |  |  |  | L/D Max: | 74.1055 | at alpha= | 10.5 | deg
Re: | 10000000 |  |  | Cd Min: | 0.03376 | at alpha= | 20 | deg
Mach: | 0 |  |  | Cl=0 at alpha= | -1.1865 | deg
|  |  |  | @ Cl=0.1, Cd= | 0.0026323
|  |  |  | @ Cl=0.4, Cd= | 0.007406
|  |  |  | @ Cl=0.6, Cd= | 0.0091473
alpha (deg) | Cl | Cd | Cm | Cl/Cd
-20 | -1.4362 | 0.02844 | -0.0973 | -50.4993
-19.5 | -1.4142 | 0.0266 | -0.0955 | -53.1654
-19 | -1.3903 | 0.02498 | -0.0937 | -55.6565
-18 | -1.3381 | 0.02212 | -0.0899 | -60.4928
-17.5 | -1.3095 | 0.0209 | -0.0879 | -62.6555
-17 | -1.2805 | 0.01972 | -0.0858 | -64.9341
-16.5 | -1.2504 | 0.01862 | -0.0838 | -67.1536
-16 | -1.2194 | 0.01757 | -0.0817 | -69.4024
-15.5 | -1.1879 | 0.01655 | -0.0795 | -71.7764
-15 | -1.1524 | 0.01574 | -0.0778 | -73.2147
-14.5 | -1.117 | 0.01499 | -0.0759 | -74.5163
-14 | -1.0787 | 0.01433 | -0.0744 | -75.2756
-13.5 | -1.0414 | 0.01367 | -0.0726 | -76.1814
-13 | -1.0023 | 0.01302 | -0.071 | -76.9816
-12.5 | -0.963 | 0.0124 | -0.0694 | -77.6613
-12 | -0.9233 | 0.01182 | -0.0677 | -78.1134
-11.5 | -0.8805 | 0.01134 | -0.0665 | -77.6455
-11 | -0.8395 | 0.01081 | -0.065 | -77.6596
-10.5 | -0.7976 | 0.01035 | -0.0635 | -77.0628
-10 | -0.7536 | 0.00993 | -0.0623 | -75.8912
-9.5 | -0.7102 | 0.00952 | -0.0609 | -74.6008
-9 | -0.6665 | 0.00915 | -0.0595 | -72.8415
-8.5 | -0.622 | 0.00877 | -0.0583 | -70.9236
-8 | -0.5767 | 0.00845 | -0.0571 | -68.2485
-7.5 | -0.5322 | 0.00809 | -0.0558 | -65.7849
-7 | -0.4852 | 0.0078 | -0.0548 | -62.2051
-6.5 | -0.4396 | 0.00748 | -0.0536 | -58.7701
-6 | -0.3929 | 0.00721 | -0.0525 | -54.4938
-5.5 | -0.3464 | 0.00693 | -0.0514 | -49.9856
-5 | -0.3006 | 0.00666 | -0.0501 | -45.1351
-4.5 | -0.2546 | 0.00639 | -0.0487 | -39.8435
-3.5 | -0.1726 | 0.00569 | -0.0439 | -30.3339
-3 | -0.1342 | 0.00539 | -0.0408 | -24.898
-2.5 | -0.1026 | 0.00512 | -0.0362 | -20.0391
-2 | -0.0615 | 0.00476 | -0.0337 | -12.9202
-0.5 | 0.0519 | 0.00303 | -0.0243 | 17.1287
0 | 0.0994 | 0.00263 | -0.0231 | 37.7947
0.5 | 0.148 | 0.00282 | -0.0221 | 52.4823
1 | 0.1922 | 0.00325 | -0.0202 | 59.1385
1.5 | 0.2014 | 0.00423 | -0.0109 | 47.6123
2 | 0.2068 | 0.00482 | -0.0006 | 42.9046
2.5 | 0.2328 | 0.0053 | 0.0051 | 43.9245
3.5 | 0.3001 | 0.00627 | 0.0128 | 47.8628
4 | 0.3386 | 0.00672 | 0.0156 | 50.3869
4.5 | 0.3785 | 0.00716 | 0.018 | 52.8631
5 | 0.4187 | 0.00762 | 0.0203 | 54.9475
5.5 | 0.4611 | 0.00805 | 0.0222 | 57.2795
6 | 0.5038 | 0.00843 | 0.0239 | 59.7628
6.5 | 0.5485 | 0.00878 | 0.0253 | 62.4715
7 | 0.5945 | 0.0091 | 0.0263 | 65.3297
7.5 | 0.6387 | 0.00948 | 0.0277 | 67.3734
8 | 0.6829 | 0.00985 | 0.029 | 69.3299
8.5 | 0.7272 | 0.01025 | 0.0302 | 70.9463
9 | 0.772 | 0.01065 | 0.0313 | 72.4883
9.5 | 0.8148 | 0.0111 | 0.0327 | 73.4054
10 | 0.8566 | 0.01161 | 0.0342 | 73.7812
10.5 | 0.8989 | 0.01213 | 0.0356 | 74.1055
11 | 0.9387 | 0.01274 | 0.0373 | 73.6813
11.5 | 0.9782 | 0.01337 | 0.039 | 73.1638
12 | 1.018 | 0.01402 | 0.0405 | 72.6106
12.5 | 1.057 | 0.0147 | 0.0422 | 71.9048
13 | 1.094 | 0.01543 | 0.044 | 70.9008
13.5 | 1.1315 | 0.01618 | 0.0457 | 69.932
14 | 1.169 | 0.01694 | 0.0473 | 69.0083
14.5 | 1.2039 | 0.0178 | 0.0492 | 67.6348
15 | 1.2396 | 0.01869 | 0.0509 | 66.3242
15.5 | 1.272 | 0.01973 | 0.0528 | 64.4703
16 | 1.3072 | 0.02067 | 0.0543 | 63.2414
16.5 | 1.3365 | 0.02191 | 0.0565 | 60.9995
17 | 1.364 | 0.02327 | 0.0587 | 58.6162
17.5 | 1.3912 | 0.0247 | 0.0608 | 56.3239
18 | 1.4174 | 0.02622 | 0.0628 | 54.058
18.5 | 1.4404 | 0.02796 | 0.065 | 51.5165
19 | 1.4644 | 0.02972 | 0.0669 | 49.2732
19.5 | 1.4888 | 0.03148 | 0.0684 | 47.2935
20 | 1.5067 | 0.03376 | 0.0704 | 44.6297

## 107. Re 10M Mach 0.10 (1)
BIGFOIL.COM POLAR EXPORT
NACA67-117 a=0.8
NACA67-117 a=0.8 |  |  |  | Cl Max: | 1.318 | at alpha= | 14 | deg
JavaFoil+Calcfoil stall+Eppler ext transition |  |  |  | L/D Max: | 99.875 | at alpha= | 8.5 | deg
Re: | 10000000 |  |  | Cd Min: | 0.00372 | at alpha= | -0.5 | deg
Mach: | 0.1 |  |  | Cl=0 at alpha= | -0.8254 | deg
|  |  |  | @ Cl=0.1, Cd= | 0.0039674
|  |  |  | @ Cl=0.4, Cd= | 0.0057679
|  |  |  | @ Cl=0.6, Cd= | 0.0076029
alpha (deg) | Cl | Cd | Cm | Cl/Cd
-19.5 | -0.887 | 0.13345 | 0.02 | -6.648
-19 | -0.912 | 0.12288 | 0.02 | -7.423
-18.5 | -0.936 | 0.11252 | 0.02 | -8.321
-18 | -0.973 | 0.09116 | 0.021 | -10.678
-17.5 | -0.986 | 0.0903 | 0.02 | -10.917
-17 | -1.027 | 0.06865 | 0.02 | -14.961
-16.5 | -1.131 | 0.02889 | 0.023 | -39.16
-16 | -1.157 | 0.02325 | 0.022 | -49.775
-15.5 | -1.169 | 0.02115 | 0.021 | -55.307
-15 | -1.179 | 0.01911 | 0.02 | -61.705
-14.5 | -1.183 | 0.01771 | 0.018 | -66.792
-14 | -1.181 | 0.01684 | 0.017 | -70.15
-13.5 | -1.176 | 0.01582 | 0.016 | -74.321
-13 | -1.166 | 0.01486 | 0.015 | -78.465
-12.5 | -1.151 | 0.014 | 0.013 | -82.25
-12 | -1.133 | 0.01326 | 0.012 | -85.394
-11.5 | -1.109 | 0.01259 | 0.011 | -88.154
-11 | -1.082 | 0.0121 | 0.009 | -89.422
-10.5 | -1.051 | 0.01148 | 0.008 | -91.533
-10 | -1.015 | 0.01103 | 0.007 | -92.055
-9.5 | -0.977 | 0.01055 | 0.005 | -92.611
-9 | -0.935 | 0.01008 | 0.004 | -92.681
-8.5 | -0.89 | 0.00966 | 0.003 | -92.049
-8 | -0.842 | 0.00925 | 0.001 | -90.963
-7.5 | -0.79 | 0.00886 | 0 | -89.145
-7 | -0.737 | 0.00855 | -0.002 | -86.213
-6.5 | -0.682 | 0.00824 | -0.003 | -82.778
-6 | -0.626 | 0.00792 | -0.004 | -79.054
-5.5 | -0.569 | 0.00764 | -0.006 | -74.455
-5 | -0.51 | 0.00739 | -0.007 | -68.99
-4.5 | -0.451 | 0.00715 | -0.009 | -63.035
-4 | -0.391 | 0.00693 | -0.01 | -56.388
-3.5 | -0.33 | 0.00671 | -0.011 | -49.205
-3 | -0.269 | 0.00607 | -0.013 | -44.365
-2.5 | -0.208 | 0.0055 | -0.014 | -37.782
-2 | -0.146 | 0.00515 | -0.016 | -28.334
-1.5 | -0.084 | 0.00468 | -0.017 | -17.939
-1 | -0.022 | 0.00452 | -0.019 | -4.828
-0.5 | 0.041 | 0.00372 | -0.02 | 10.923
0 | 0.103 | 0.00398 | -0.022 | 25.928
0.5 | 0.165 | 0.0044 | -0.023 | 37.499
1 | 0.227 | 0.00468 | -0.024 | 48.546
1.5 | 0.289 | 0.00495 | -0.026 | 58.433
2 | 0.35 | 0.00544 | -0.027 | 64.277
2.5 | 0.411 | 0.00584 | -0.029 | 70.292
3 | 0.472 | 0.00629 | -0.03 | 74.983
3.5 | 0.532 | 0.00688 | -0.031 | 77.307
4 | 0.592 | 0.00755 | -0.033 | 78.396
4.5 | 0.651 | 0.00794 | -0.034 | 81.973
5 | 0.71 | 0.00828 | -0.036 | 85.751
5.5 | 0.767 | 0.00856 | -0.037 | 89.631
6 | 0.823 | 0.00886 | -0.038 | 92.832
6.5 | 0.876 | 0.0092 | -0.04 | 95.228
7 | 0.928 | 0.00953 | -0.041 | 97.444
7.5 | 0.978 | 0.00989 | -0.042 | 98.921
8 | 1.026 | 0.01031 | -0.044 | 99.521
8.5 | 1.07 | 0.01072 | -0.045 | 99.875
9 | 1.112 | 0.01145 | -0.046 | 97.103
9.5 | 1.15 | 0.01195 | -0.048 | 96.263
10 | 1.185 | 0.01248 | -0.049 | 94.988
10.5 | 1.216 | 0.01305 | -0.05 | 93.195
11 | 1.243 | 0.01362 | -0.051 | 91.316
11.5 | 1.267 | 0.01427 | -0.053 | 88.741
12 | 1.285 | 0.01494 | -0.054 | 86.065
12.5 | 1.3 | 0.01571 | -0.055 | 82.749
13 | 1.311 | 0.01641 | -0.056 | 79.867
13.5 | 1.316 | 0.01739 | -0.057 | 75.703
14 | 1.318 | 0.01852 | -0.059 | 71.15
14.5 | 1.316 | 0.01926 | -0.06 | 68.292
15 | 1.309 | 0.02036 | -0.061 | 64.305
15.5 | 1.298 | 0.02192 | -0.062 | 59.219
16 | 1.284 | 0.02332 | -0.063 | 55.058
16.5 | 1.266 | 0.02502 | -0.064 | 50.589
17 | 1.244 | 0.02713 | -0.065 | 45.859
17.5 | 1.219 | 0.02986 | -0.065 | 40.825
18 | 1.19 | 0.03314 | -0.066 | 35.917
18.5 | 1.143 | 0.04076 | -0.066 | 28.031
19 | 1.05 | 0.07314 | -0.06 | 14.358

## 108. Re 10M Mach 0.10 (2)
BIGFOIL.COM POLAR EXPORT
NACA67-117 a=0.8
NACA67-117 a=0.8 |  |  |  | Cl Max: | 1.5048 | at alpha= | 20 | deg
XFOIL ncrit=9 |  |  |  | L/D Max: | 73.3741 | at alpha= | 10.5 | deg
Re: | 10000000 |  |  | Cd Min: | 0.03532 | at alpha= | 20 | deg
Mach: | 0.1 |  |  | Cl=0 at alpha= | -1.2617 | deg
|  |  |  | @ Cl=0.1, Cd= | 0.0026304
|  |  |  | @ Cl=0.4, Cd= | 0.0074806
|  |  |  | @ Cl=0.6, Cd= | 0.0092336
alpha (deg) | Cl | Cd | Cm | Cl/Cd
-20 | -1.4334 | 0.02989 | -0.1016 | -47.9558
-19.5 | -1.4138 | 0.02777 | -0.0996 | -50.9111
-19 | -1.3912 | 0.02596 | -0.0976 | -53.5901
-18.5 | -1.3676 | 0.02429 | -0.0954 | -56.303
-18 | -1.3408 | 0.02281 | -0.0934 | -58.7812
-17.5 | -1.3122 | 0.02153 | -0.0914 | -60.9475
-17 | -1.283 | 0.02028 | -0.0892 | -63.2643
-16.5 | -1.2527 | 0.01915 | -0.087 | -65.4151
-16 | -1.2206 | 0.01806 | -0.0849 | -67.5858
-15.5 | -1.1911 | 0.01692 | -0.0823 | -70.396
-15 | -1.1551 | 0.01608 | -0.0805 | -71.8346
-14.5 | -1.1199 | 0.01527 | -0.0784 | -73.3399
-14 | -1.0819 | 0.01457 | -0.0767 | -74.2553
-13.5 | -1.0433 | 0.0139 | -0.0749 | -75.0576
-13 | -1.0046 | 0.01323 | -0.0731 | -75.9335
-12.5 | -0.9646 | 0.01259 | -0.0715 | -76.6164
-12 | -0.9249 | 0.01198 | -0.0697 | -77.2037
-11.5 | -0.8824 | 0.01148 | -0.0683 | -76.8641
-11 | -0.8404 | 0.01095 | -0.0667 | -76.7489
-10.5 | -0.7984 | 0.01046 | -0.0651 | -76.3289
-10 | -0.7545 | 0.01004 | -0.0638 | -75.1494
-9.5 | -0.7105 | 0.00962 | -0.0624 | -73.8565
-9 | -0.6664 | 0.00924 | -0.061 | -72.1212
-8.5 | -0.6221 | 0.00885 | -0.0596 | -70.2938
-8 | -0.5762 | 0.00852 | -0.0585 | -67.6291
-7.5 | -0.5312 | 0.00816 | -0.0571 | -65.098
-7 | -0.4844 | 0.00785 | -0.056 | -61.707
-6.5 | -0.438 | 0.00754 | -0.0549 | -58.0902
-6 | -0.3915 | 0.00726 | -0.0537 | -53.9256
-5.5 | -0.3446 | 0.00697 | -0.0525 | -49.4405
-5 | -0.2984 | 0.00669 | -0.0512 | -44.6039
-4 | -0.2087 | 0.0061 | -0.0479 | -34.2131
-3.5 | -0.1695 | 0.00572 | -0.0451 | -29.6329
-3 | -0.1304 | 0.0054 | -0.0421 | -24.1481
-2.5 | -0.1004 | 0.00513 | -0.037 | -19.5712
-2 | -0.0601 | 0.00477 | -0.0343 | -12.5996
-1.5 | -0.0163 | 0.00442 | -0.0323 | -3.6878
-0.5 | 0.0521 | 0.00302 | -0.0244 | 17.2517
0 | 0.0999 | 0.00263 | -0.0233 | 37.9848
0.5 | 0.149 | 0.00282 | -0.0223 | 52.8369
1 | 0.1936 | 0.00324 | -0.0204 | 59.7531
1.5 | 0.2013 | 0.00422 | -0.0107 | 47.7014
2 | 0.2055 | 0.00482 | 0 | 42.6349
3 | 0.2643 | 0.00579 | 0.0098 | 45.6477
3.5 | 0.2979 | 0.00632 | 0.0137 | 47.1361
4 | 0.3368 | 0.00677 | 0.0164 | 49.7489
4.5 | 0.3762 | 0.00722 | 0.019 | 52.1053
5 | 0.4173 | 0.00767 | 0.0212 | 54.4068
5.5 | 0.459 | 0.00813 | 0.0233 | 56.4576
6 | 0.5025 | 0.0085 | 0.025 | 59.1176
6.5 | 0.5478 | 0.00885 | 0.0263 | 61.8983
7 | 0.5942 | 0.00918 | 0.0274 | 64.7277
7.5 | 0.6375 | 0.00958 | 0.029 | 66.5449
8 | 0.6829 | 0.00995 | 0.0301 | 68.6332
8.5 | 0.7277 | 0.01035 | 0.0314 | 70.3092
9 | 0.7723 | 0.01076 | 0.0326 | 71.7751
9.5 | 0.8149 | 0.01123 | 0.0341 | 72.5646
10 | 0.8579 | 0.01173 | 0.0356 | 73.1373
10.5 | 0.9003 | 0.01227 | 0.037 | 73.3741
11 | 0.9389 | 0.01295 | 0.039 | 72.5019
11.5 | 0.9795 | 0.01357 | 0.0407 | 72.1813
12 | 1.0204 | 0.01421 | 0.0422 | 71.8086
12.5 | 1.0574 | 0.01499 | 0.0442 | 70.5404
13 | 1.0962 | 0.0157 | 0.046 | 69.8217
13.5 | 1.1348 | 0.01644 | 0.0476 | 69.0268
14 | 1.1705 | 0.01729 | 0.0496 | 67.6981
14.5 | 1.2073 | 0.01813 | 0.0514 | 66.5913
15 | 1.2423 | 0.01909 | 0.0533 | 65.076
15.5 | 1.2736 | 0.02025 | 0.0555 | 62.8938
16 | 1.3104 | 0.02116 | 0.057 | 61.9282
16.5 | 1.3376 | 0.02256 | 0.0595 | 59.2908
17 | 1.366 | 0.02397 | 0.0617 | 56.9879
17.5 | 1.3912 | 0.02557 | 0.0642 | 54.4075
18 | 1.4191 | 0.02708 | 0.0661 | 52.404
18.5 | 1.4432 | 0.02886 | 0.0682 | 50.0069
19 | 1.4651 | 0.03084 | 0.0703 | 47.5065
19.5 | 1.488 | 0.03282 | 0.0721 | 45.3382
20 | 1.5048 | 0.03532 | 0.0741 | 42.6048

## 109. Re 10M Mach 0.25 (1)
BIGFOIL.COM POLAR EXPORT
NACA67-117 a=0.8
NACA67-117 a=0.8 |  |  |  | Cl Max: | 1.234 | at alpha= | 12 | deg
JavaFoil+Calcfoil stall+Eppler ext transition |  |  |  | L/D Max: | 97.13 | at alpha= | 8 | deg
Re: | 10000000 |  |  | Cd Min: | 0.00383 | at alpha= | -0.5 | deg
Mach: | 0.25 |  |  | Cl=0 at alpha= | -0.82812 | deg
|  |  |  | @ Cl=0.1, Cd= | 0.0038481
|  |  |  | @ Cl=0.4, Cd= | 0.0058533
|  |  |  | @ Cl=0.6, Cd= | 0.0077905
alpha (deg) | Cl | Cd | Cm | Cl/Cd
-17.5 | -0.645 | 0.1351 | 0.015 | -4.775
-17 | -0.694 | 0.12603 | 0.015 | -5.508
-16.5 | -0.742 | 0.11381 | 0.015 | -6.515
-16 | -0.785 | 0.10412 | 0.015 | -7.538
-15.5 | -0.825 | 0.09437 | 0.015 | -8.746
-15 | -0.881 | 0.07152 | 0.016 | -12.323
-14.5 | -1.017 | 0.02454 | 0.018 | -41.457
-14 | -1.048 | 0.02124 | 0.017 | -49.364
-13.5 | -1.074 | 0.01843 | 0.016 | -58.276
-13 | -1.089 | 0.01653 | 0.015 | -65.877
-12.5 | -1.093 | 0.0156 | 0.014 | -70.084
-12 | -1.091 | 0.01444 | 0.012 | -75.589
-11.5 | -1.082 | 0.01356 | 0.011 | -79.806
-11 | -1.066 | 0.01286 | 0.01 | -82.922
-10.5 | -1.044 | 0.01221 | 0.008 | -85.532
-10 | -1.016 | 0.01163 | 0.007 | -87.373
-9.5 | -0.983 | 0.0111 | 0.006 | -88.547
-9 | -0.945 | 0.01061 | 0.004 | -89.032
-8.5 | -0.903 | 0.0101 | 0.003 | -89.355
-8 | -0.856 | 0.00963 | 0.001 | -88.913
-7.5 | -0.806 | 0.00922 | 0 | -87.383
-7 | -0.753 | 0.00882 | -0.002 | -85.341
-6.5 | -0.697 | 0.00853 | -0.003 | -81.758
-6 | -0.641 | 0.00819 | -0.004 | -78.217
-5.5 | -0.582 | 0.00787 | -0.006 | -73.965
-5 | -0.523 | 0.00761 | -0.007 | -68.676
-4.5 | -0.462 | 0.00734 | -0.009 | -62.993
-4 | -0.401 | 0.00709 | -0.01 | -56.584
-3.5 | -0.339 | 0.00684 | -0.012 | -49.501
-3 | -0.276 | 0.0062 | -0.013 | -44.507
-2.5 | -0.213 | 0.00567 | -0.015 | -37.577
-2 | -0.15 | 0.0053 | -0.016 | -28.279
-1.5 | -0.086 | 0.0048 | -0.018 | -17.967
-1 | -0.022 | 0.00428 | -0.019 | -5.243
-0.5 | 0.042 | 0.00383 | -0.021 | 10.911
0 | 0.106 | 0.00385 | -0.022 | 27.451
0.5 | 0.17 | 0.00444 | -0.024 | 38.195
1 | 0.233 | 0.00479 | -0.025 | 48.634
1.5 | 0.297 | 0.00504 | -0.026 | 58.817
2 | 0.359 | 0.00558 | -0.028 | 64.327
2.5 | 0.422 | 0.006 | -0.029 | 70.211
3 | 0.484 | 0.00648 | -0.031 | 74.682
3.5 | 0.546 | 0.0071 | -0.032 | 76.888
4 | 0.607 | 0.00788 | -0.034 | 76.974
4.5 | 0.668 | 0.00817 | -0.035 | 81.75
5 | 0.728 | 0.0085 | -0.037 | 85.63
5.5 | 0.786 | 0.00884 | -0.038 | 88.874
6 | 0.842 | 0.00919 | -0.039 | 91.62
6.5 | 0.896 | 0.00952 | -0.041 | 94.103
7 | 0.948 | 0.0099 | -0.042 | 95.753
7.5 | 0.997 | 0.01033 | -0.043 | 96.514
8 | 1.042 | 0.01073 | -0.045 | 97.13
8.5 | 1.084 | 0.01126 | -0.046 | 96.26
9 | 1.122 | 0.01205 | -0.048 | 93.149
9.5 | 1.155 | 0.01263 | -0.049 | 91.465
10 | 1.183 | 0.01325 | -0.05 | 89.29
10.5 | 1.205 | 0.01395 | -0.051 | 86.402
11 | 1.221 | 0.01461 | -0.053 | 83.619
11.5 | 1.231 | 0.01549 | -0.054 | 79.501
12 | 1.234 | 0.01631 | -0.055 | 75.702
12.5 | 1.231 | 0.01726 | -0.056 | 71.294
13 | 1.22 | 0.01827 | -0.058 | 66.754
13.5 | 1.202 | 0.01943 | -0.059 | 61.834
14 | 1.176 | 0.021 | -0.06 | 55.987
14.5 | 1.142 | 0.02283 | -0.061 | 50.017
15 | 1.099 | 0.02549 | -0.062 | 43.127
15.5 | 1.049 | 0.0292 | -0.062 | 35.94
16 | 0.902 | 0.07577 | -0.052 | 11.9
16.5 | 0.828 | 0.10163 | -0.047 | 8.144
17 | 0.772 | 0.11352 | -0.045 | 6.798

## 110. Re 10M Mach 0.25 (2)
BIGFOIL.COM POLAR EXPORT
NACA67-117 a=0.8
NACA67-117 a=0.8 |  |  |  | Cl Max: | 1.4622 | at alpha= | 19.5 | deg
XFOIL ncrit=9 |  |  |  | L/D Max: | 68.5087 | at alpha= | 10.5 | deg
Re: | 10000000 |  |  | Cd Min: | 0.04769 | at alpha= | 20 | deg
Mach: | 0.25 |  |  | Cl=0 at alpha= | -1.3715 | deg
|  |  |  | @ Cl=0.1, Cd= | 0.0026517
|  |  |  | @ Cl=0.4, Cd= | 0.0079405
|  |  |  | @ Cl=0.6, Cd= | 0.0097644
alpha (deg) | Cl | Cd | Cm | Cl/Cd
-20 | -1.3806 | 0.04181 | -0.1238 | -33.0208
-19.5 | -1.3767 | 0.03747 | -0.1223 | -36.7414
-19 | -1.3649 | 0.03405 | -0.1202 | -40.0852
-18.5 | -1.3548 | 0.03078 | -0.1174 | -44.0156
-18 | -1.3394 | 0.02803 | -0.1143 | -47.7845
-17.5 | -1.3186 | 0.02578 | -0.1111 | -51.1482
-17 | -1.2895 | 0.02409 | -0.1084 | -53.5284
-16.5 | -1.2635 | 0.02229 | -0.1051 | -56.6846
-16 | -1.2329 | 0.02083 | -0.1021 | -59.1887
-15.5 | -1.1997 | 0.0195 | -0.0992 | -61.5231
-15 | -1.1668 | 0.01826 | -0.0961 | -63.8992
-14.5 | -1.1307 | 0.0172 | -0.0933 | -65.7384
-14 | -1.0962 | 0.01611 | -0.0903 | -68.0447
-13.5 | -1.0569 | 0.01522 | -0.0877 | -69.4415
-13 | -1.0175 | 0.01439 | -0.0851 | -70.7088
-12.5 | -0.9742 | 0.0137 | -0.0831 | -71.1095
-12 | -0.9342 | 0.01293 | -0.0805 | -72.2506
-11.5 | -0.891 | 0.01229 | -0.0784 | -72.498
-11 | -0.8466 | 0.01172 | -0.0765 | -72.2355
-10.5 | -0.8041 | 0.01112 | -0.0742 | -72.3112
-10 | -0.7585 | 0.01063 | -0.0724 | -71.3547
-9.5 | -0.7122 | 0.01018 | -0.0708 | -69.9607
-9 | -0.6682 | 0.0097 | -0.0687 | -68.8866
-8.5 | -0.6206 | 0.00932 | -0.0673 | -66.588
-8 | -0.5738 | 0.0089 | -0.0657 | -64.4719
-7.5 | -0.527 | 0.00852 | -0.0641 | -61.8545
-7 | -0.4788 | 0.00817 | -0.0628 | -58.6047
-6.5 | -0.4305 | 0.00784 | -0.0615 | -54.9107
-6 | -0.3829 | 0.00752 | -0.0601 | -50.9176
-5.5 | -0.3344 | 0.00721 | -0.0588 | -46.38
-5 | -0.2864 | 0.00692 | -0.0574 | -41.3873
-4.5 | -0.2389 | 0.00662 | -0.0559 | -36.0876
-4 | -0.1937 | 0.00629 | -0.054 | -30.7949
-3.5 | -0.1527 | 0.00589 | -0.0512 | -25.9253
-3 | -0.1124 | 0.00552 | -0.0482 | -20.3623
-2.5 | -0.0792 | 0.00512 | -0.0436 | -15.4688
-2 | -0.0502 | 0.00482 | -0.0379 | -10.4149
-1.5 | -0.0091 | 0.00444 | -0.035 | -2.0495
-1 | 0.0263 | 0.00396 | -0.0308 | 6.6414
-0.5 | 0.0535 | 0.003 | -0.0252 | 17.8333
0 | 0.1029 | 0.00263 | -0.024 | 39.1255
0.5 | 0.1555 | 0.00276 | -0.0233 | 56.3406
1 | 0.1996 | 0.0032 | -0.021 | 62.375
1.5 | 0.1959 | 0.00417 | -0.0083 | 46.9784
2 | 0.1975 | 0.00486 | 0.0031 | 40.6379
2.5 | 0.2188 | 0.00549 | 0.01 | 39.8543
3 | 0.2515 | 0.00603 | 0.0144 | 41.7081
3.5 | 0.2871 | 0.00655 | 0.0182 | 43.8321
4 | 0.3251 | 0.00707 | 0.0214 | 45.983
4.5 | 0.3657 | 0.00755 | 0.0241 | 48.4371
5.5 | 0.4509 | 0.00852 | 0.0286 | 52.9225
6 | 0.4963 | 0.00891 | 0.0304 | 55.7015
6.5 | 0.5422 | 0.00931 | 0.032 | 58.2385
7 | 0.5895 | 0.00968 | 0.0334 | 60.8988
7.5 | 0.6368 | 0.01006 | 0.0347 | 63.3002
8 | 0.6818 | 0.01051 | 0.0365 | 64.8716
8.5 | 0.7276 | 0.01097 | 0.0381 | 66.3263
9 | 0.7747 | 0.01141 | 0.0395 | 67.8966
9.5 | 0.8184 | 0.01197 | 0.0414 | 68.3709
10 | 0.8614 | 0.01258 | 0.0434 | 68.4738
10.5 | 0.905 | 0.01321 | 0.0453 | 68.5087
11 | 0.9457 | 0.01397 | 0.0477 | 67.6951
11.5 | 0.988 | 0.01466 | 0.0497 | 67.3943
12 | 1.0295 | 0.01545 | 0.0519 | 66.6343
12.5 | 1.0686 | 0.01634 | 0.0544 | 65.3978
13 | 1.1088 | 0.01719 | 0.0566 | 64.5026
13.5 | 1.1487 | 0.01809 | 0.0589 | 63.4992
14 | 1.1846 | 0.01918 | 0.0617 | 61.7623
14.5 | 1.2221 | 0.02026 | 0.0641 | 60.3208
15 | 1.2543 | 0.02161 | 0.0671 | 58.0426
15.5 | 1.2862 | 0.02309 | 0.07 | 55.7038
16 | 1.3175 | 0.02462 | 0.0728 | 53.5134
16.5 | 1.345 | 0.02644 | 0.0758 | 50.8699
17 | 1.3728 | 0.02831 | 0.0787 | 48.4917
17.5 | 1.3951 | 0.0306 | 0.0817 | 45.5915
18 | 1.4166 | 0.03308 | 0.0844 | 42.8235
18.5 | 1.4337 | 0.03597 | 0.0871 | 39.8582
19 | 1.4486 | 0.03923 | 0.0894 | 36.9258
19.5 | 1.4622 | 0.04271 | 0.0913 | 34.2355
20 | 1.4615 | 0.04769 | 0.0929 | 30.6458

## 111. Re 10M Mach 0.50 (1)
BIGFOIL.COM POLAR EXPORT
NACA67-117 a=0.8
NACA67-117 a=0.8 |  |  |  | Cl Max: | 1.168 | at alpha= | 20 | deg
JavaFoil+Calcfoil stall+Eppler ext transition |  |  |  | L/D Max: | 85.961 | at alpha= | 6.5 | deg
Re: | 10000000 |  |  | Cd Min: | 0.00392 | at alpha= | 0.5 | deg
Mach: | 0.5 |  |  | Cl=0 at alpha= | -0.82394 | deg
|  |  |  | @ Cl=0.1, Cd= | 0.0040875
|  |  |  | @ Cl=0.4, Cd= | 0.0060993
|  |  |  | @ Cl=0.6, Cd= | 0.0083427
alpha (deg) | Cl | Cd | Cm | Cl/Cd
-20 | -1.079 | 0.15947 | 0.023 | -6.765
-19.5 | -1.063 | 0.13801 | 0.024 | -7.706
-19 | -1.04 | 0.12726 | 0.024 | -8.168
-18.5 | -1 | 0.13233 | 0.021 | -7.557
-18 | -0.967 | 0.1306 | 0.019 | -7.402
-17.5 | -0.937 | 0.12837 | 0.018 | -7.298
-17 | -0.919 | 0.11992 | 0.018 | -7.662
-16.5 | -0.888 | 0.11572 | 0.017 | -7.675
-16 | -0.856 | 0.1125 | 0.015 | -7.613
-15.5 | -0.825 | 0.10904 | 0.014 | -7.566
-15 | -0.799 | 0.10107 | 0.013 | -7.904
-14.5 | -0.773 | 0.10248 | 0.013 | -7.544
-14 | -0.744 | 0.09724 | 0.011 | -7.647
-13.5 | -0.716 | 0.09073 | 0.011 | -7.89
-13 | -0.69 | 0.08272 | 0.01 | -8.347
-12.5 | -0.673 | 0.07058 | 0.01 | -9.53
-12 | -0.63 | 0.08487 | 0.007 | -7.422
-11.5 | -0.603 | 0.07641 | 0.007 | -7.889
-11 | -0.581 | 0.06603 | 0.007 | -8.798
-10.5 | -0.657 | 0.01654 | 0.009 | -39.723
-10 | -0.518 | 0.06884 | 0.004 | -7.519
-9.5 | -0.499 | 0.05468 | 0.004 | -9.118
-9 | -0.462 | 0.05998 | 0.002 | -7.702
-8.5 | -0.845 | 0.01309 | 0.003 | -64.539
-8 | -0.865 | 0.01206 | 0.001 | -71.772
-7.5 | -0.842 | 0.0112 | 0 | -75.166
-7 | -0.803 | 0.0106 | -0.002 | -75.701
-6.5 | -0.754 | 0.00996 | -0.003 | -75.674
-6 | -0.699 | 0.00948 | -0.005 | -73.752
-5.5 | -0.64 | 0.00905 | -0.007 | -70.683
-5 | -0.577 | 0.00862 | -0.008 | -66.929
-4.5 | -0.512 | 0.00796 | -0.01 | -64.261
-4 | -0.445 | 0.00761 | -0.011 | -58.452
-3.5 | -0.376 | 0.00717 | -0.013 | -52.467
-3 | -0.307 | 0.00645 | -0.015 | -47.577
-2.5 | -0.237 | 0.00621 | -0.016 | -38.179
-2 | -0.167 | 0.00567 | -0.018 | -29.399
-1.5 | -0.096 | 0.00509 | -0.02 | -18.856
-1 | -0.025 | 0.00476 | -0.021 | -5.241
-0.5 | 0.046 | 0.0042 | -0.023 | 11.075
0 | 0.118 | 0.00405 | -0.025 | 29.12
0.5 | 0.189 | 0.00392 | -0.026 | 48.181
1 | 0.26 | 0.00492 | -0.028 | 52.753
1.5 | 0.33 | 0.0054 | -0.029 | 61.135
2 | 0.399 | 0.00609 | -0.031 | 65.56
2.5 | 0.469 | 0.00674 | -0.033 | 69.606
3 | 0.538 | 0.00744 | -0.034 | 72.235
3.5 | 0.606 | 0.00843 | -0.036 | 71.835
4 | 0.673 | 0.00892 | -0.037 | 75.491
4.5 | 0.739 | 0.00937 | -0.039 | 78.851
5 | 0.804 | 0.00982 | -0.041 | 81.84
5.5 | 0.864 | 0.01024 | -0.042 | 84.387
6 | 0.92 | 0.01075 | -0.044 | 85.533
6.5 | 0.968 | 0.01126 | -0.045 | 85.961
7 | 1.007 | 0.01188 | -0.047 | 84.711
7.5 | 1.029 | 0.01305 | -0.048 | 78.836
8 | 1.023 | 0.01408 | -0.05 | 72.656
8.5 | 0.943 | 0.01534 | -0.051 | 61.439
9 | 0.669 | 0.01672 | -0.053 | 40.018
9.5 | 0.583 | 0.06392 | -0.03 | 9.115
10 | 0.612 | 0.06498 | -0.032 | 9.413
10.5 | 0.769 | 0.0181 | -0.057 | 42.467
11 | 0.798 | 0.02041 | -0.058 | 39.098
11.5 | 0.701 | 0.07186 | -0.038 | 9.754
12 | 0.722 | 0.08282 | -0.034 | 8.712
12.5 | 0.895 | 0.0222 | -0.063 | 40.332
13 | 0.815 | 0.06362 | -0.05 | 12.815
13.5 | 0.809 | 0.09013 | -0.04 | 8.972
14 | 0.838 | 0.09553 | -0.042 | 8.773
14.5 | 0.863 | 0.10593 | -0.041 | 8.148
15 | 0.886 | 0.10591 | -0.039 | 8.369
15.5 | 0.917 | 0.11071 | -0.042 | 8.278
16 | 0.952 | 0.11182 | -0.047 | 8.514
16.5 | 0.984 | 0.11549 | -0.05 | 8.518
17 | 0.998 | 0.12261 | -0.045 | 8.137
17.5 | 1.029 | 0.12712 | -0.048 | 8.094
18 | 1.068 | 0.12501 | -0.053 | 8.541
18.5 | 1.113 | 0.1166 | -0.059 | 9.548
19 | 1.118 | 0.14767 | -0.053 | 7.568
19.5 | 1.139 | 0.16047 | -0.052 | 7.1
20 | 1.168 | 0.16769 | -0.054 | 6.965

## 112. Re 10M Mach 0.50 (2)
BIGFOIL.COM POLAR EXPORT
NACA67-117 a=0.8
NACA67-117 a=0.8 |  |  |  | Cl Max: | 1.033 | at alpha= | 12 | deg
XFOIL ncrit=9 |  |  |  | L/D Max: | 67.3606 | at alpha= | 0.5 | deg
Re: | 10000000 |  |  | Cd Min: | 0.12313 | at alpha= | 17 | deg
Mach: | 0.5 |  |  | Cl=0 at alpha= | -2.4155 | deg
|  |  |  | @ Cl=0.1, Cd= | 0.0027098
|  |  |  | @ Cl=0.4, Cd= | 0.010203
|  |  |  | @ Cl=0.6, Cd= | 0.012277
alpha (deg) | Cl | Cd | Cm | Cl/Cd
-16.5 | -0.5724 | 0.11455 | -0.1144 | -4.9969
-16 | -0.5926 | 0.10291 | -0.1219 | -5.7584
-15.5 | -0.6185 | 0.09099 | -0.1294 | -6.7975
-15 | -0.6398 | 0.07938 | -0.1364 | -8.06
-14.5 | -0.661 | 0.06724 | -0.1447 | -9.8305
-14 | -0.6864 | 0.05617 | -0.1516 | -12.22
-13.5 | -0.7188 | 0.04638 | -0.1552 | -15.4981
-13 | -0.7585 | 0.03786 | -0.1546 | -20.0343
-12.5 | -0.7973 | 0.03085 | -0.1503 | -25.8444
-12 | -0.8299 | 0.02506 | -0.143 | -33.1165
-11.5 | -0.8525 | 0.02026 | -0.1338 | -42.078
-11 | -0.8519 | 0.01693 | -0.1247 | -50.319
-10.5 | -0.8235 | 0.01498 | -0.1173 | -54.9733
-10 | -0.779 | 0.01379 | -0.1117 | -56.4902
-9.5 | -0.7266 | 0.01294 | -0.1075 | -56.1515
-9 | -0.6742 | 0.01215 | -0.1036 | -55.4897
-8.5 | -0.6204 | 0.01147 | -0.1002 | -54.0889
-8 | -0.5655 | 0.01088 | -0.0972 | -51.9761
-7.5 | -0.5121 | 0.01029 | -0.0942 | -49.7668
-7 | -0.4565 | 0.00981 | -0.0918 | -46.5341
-6.5 | -0.4018 | 0.00933 | -0.0894 | -43.0654
-6 | -0.3482 | 0.00887 | -0.087 | -39.2559
-5.5 | -0.2923 | 0.00849 | -0.0851 | -34.4287
-5 | -0.2373 | 0.00811 | -0.0832 | -29.2602
-4.5 | -0.1843 | 0.00772 | -0.0811 | -23.8731
-4 | -0.1322 | 0.00732 | -0.0789 | -18.0601
-3.5 | -0.0875 | 0.00681 | -0.0754 | -12.8488
-3 | -0.0434 | 0.00633 | -0.0718 | -6.8562
-2.5 | -0.0061 | 0.00577 | -0.0669 | -1.0572
-2 | 0.03 | 0.00523 | -0.0616 | 5.7361
-1.5 | 0.0522 | 0.00456 | -0.0534 | 11.4474
-1 | 0.0454 | 0.00389 | -0.0386 | 11.671
-0.5 | 0.0561 | 0.0029 | -0.0277 | 19.3448
0 | 0.1161 | 0.00264 | -0.027 | 43.9773
0.5 | 0.1812 | 0.00269 | -0.0273 | 67.3606
1.5 | 0.1834 | 0.00413 | -0.0007 | 44.4068
2 | 0.1715 | 0.00523 | 0.0144 | 32.7916
2.5 | 0.183 | 0.00621 | 0.0244 | 29.4686
3 | 0.2047 | 0.00712 | 0.0322 | 28.75
3.5 | 0.2414 | 0.00781 | 0.037 | 30.9091
4 | 0.2781 | 0.00856 | 0.0418 | 32.4883
4.5 | 0.3236 | 0.00916 | 0.045 | 35.3275
5 | 0.3674 | 0.00984 | 0.0485 | 37.3374
5.5 | 0.4177 | 0.0104 | 0.051 | 40.1635
6 | 0.4711 | 0.01091 | 0.053 | 43.1806
6.5 | 0.5235 | 0.01148 | 0.0554 | 45.601
7 | 0.5769 | 0.01205 | 0.0577 | 47.8755
7.5 | 0.6319 | 0.01259 | 0.0599 | 50.1906
8 | 0.6833 | 0.01328 | 0.0629 | 51.4533
8.5 | 0.7368 | 0.01395 | 0.0657 | 52.8172
9 | 0.79 | 0.01468 | 0.0688 | 53.8147
9.5 | 0.8372 | 0.01568 | 0.0728 | 53.3929
10 | 0.8875 | 0.01665 | 0.0767 | 53.3033
10.5 | 0.9388 | 0.01767 | 0.0808 | 53.1296
11 | 0.9824 | 0.0191 | 0.086 | 51.4346
11.5 | 1.0208 | 0.02087 | 0.092 | 48.9123
12 | 1.033 | 0.02395 | 0.1 | 43.1315
12.5 | 1.0141 | 0.02889 | 0.1088 | 35.1021
13 | 0.9807 | 0.03536 | 0.1157 | 27.7347
13.5 | 0.9383 | 0.0434 | 0.1198 | 21.6198
14 | 0.9028 | 0.05229 | 0.1203 | 17.2653
14.5 | 0.8711 | 0.06226 | 0.1175 | 13.9913
15 | 0.8381 | 0.07393 | 0.1113 | 11.3364
15.5 | 0.8155 | 0.08585 | 0.1037 | 9.4991
16 | 0.7931 | 0.0985 | 0.0953 | 8.0518
16.5 | 0.7726 | 0.11074 | 0.0876 | 6.9767
17 | 0.749 | 0.12313 | 0.0798 | 6.083

## 113. Re 12M Mach 0.00 (1)
BIGFOIL.COM POLAR EXPORT
NACA67-117 a=0.8
NACA67-117 a=0.8 |  |  |  | Cl Max: | 1.336 | at alpha= | 14.5 | deg
JavaFoil+Calcfoil stall+Eppler ext transition |  |  |  | L/D Max: | 103.456 | at alpha= | 8 | deg
Re: | 12000000 |  |  | Cd Min: | 0.00443 | at alpha= | -0.5 | deg
Mach: | 0 |  |  | Cl=0 at alpha= | -0.82258 | deg
|  |  |  | @ Cl=0.1, Cd= | 0.0047397
|  |  |  | @ Cl=0.4, Cd= | 0.0058657
|  |  |  | @ Cl=0.6, Cd= | 0.0074848
alpha (deg) | Cl | Cd | Cm | Cl/Cd
-20 | -0.929 | 0.12486 | 0.023 | -7.439
-19.5 | -0.947 | 0.11937 | 0.022 | -7.935
-19 | -0.97 | 0.109 | 0.022 | -8.901
-18.5 | -1.002 | 0.09107 | 0.022 | -11
-18 | -1.081 | 0.04855 | 0.024 | -22.26
-17.5 | -1.069 | 0.05895 | 0.022 | -18.134
-17 | -1.155 | 0.02847 | 0.024 | -40.573
-16.5 | -1.173 | 0.02491 | 0.023 | -47.073
-16 | -1.19 | 0.02101 | 0.022 | -56.663
-15.5 | -1.197 | 0.01962 | 0.021 | -61.027
-15 | -1.202 | 0.01784 | 0.02 | -67.415
-14.5 | -1.201 | 0.01684 | 0.018 | -71.339
-14 | -1.197 | 0.01596 | 0.017 | -74.992
-13.5 | -1.188 | 0.01504 | 0.016 | -78.985
-13 | -1.175 | 0.01418 | 0.015 | -82.92
-12.5 | -1.159 | 0.0133 | 0.013 | -87.114
-12 | -1.138 | 0.01264 | 0.012 | -89.992
-11.5 | -1.113 | 0.01201 | 0.011 | -92.685
-11 | -1.084 | 0.01153 | 0.009 | -93.991
-10.5 | -1.051 | 0.01102 | 0.008 | -95.424
-10 | -1.015 | 0.01053 | 0.007 | -96.439
-9.5 | -0.976 | 0.01008 | 0.005 | -96.819
-9 | -0.933 | 0.0097 | 0.004 | -96.218
-8.5 | -0.887 | 0.00929 | 0.003 | -95.493
-8 | -0.839 | 0.00893 | 0.001 | -93.95
-7.5 | -0.788 | 0.00859 | 0 | -91.755
-7 | -0.735 | 0.00823 | -0.002 | -89.265
-6.5 | -0.68 | 0.00795 | -0.003 | -85.463
-6 | -0.624 | 0.00766 | -0.004 | -81.4
-5.5 | -0.566 | 0.00741 | -0.006 | -76.466
-5 | -0.508 | 0.00714 | -0.007 | -71.202
-4.5 | -0.449 | 0.00692 | -0.009 | -64.946
-4 | -0.389 | 0.00669 | -0.01 | -58.198
-3.5 | -0.329 | 0.00647 | -0.011 | -50.796
-3 | -0.268 | 0.00596 | -0.013 | -44.992
-2.5 | -0.207 | 0.00561 | -0.014 | -36.855
-2 | -0.145 | 0.00529 | -0.016 | -27.466
-1.5 | -0.084 | 0.00526 | -0.017 | -15.889
-1 | -0.022 | 0.00471 | -0.019 | -4.614
-0.5 | 0.04 | 0.00443 | -0.02 | 9.129
0 | 0.102 | 0.00475 | -0.021 | 21.564
0.5 | 0.164 | 0.00521 | -0.023 | 31.544
1 | 0.226 | 0.00515 | -0.024 | 43.905
1.5 | 0.288 | 0.00544 | -0.026 | 52.906
2 | 0.348 | 0.00561 | -0.027 | 62.106
2.5 | 0.409 | 0.00591 | -0.028 | 69.21
3 | 0.47 | 0.00635 | -0.03 | 73.96
3.5 | 0.53 | 0.00674 | -0.031 | 78.637
4 | 0.589 | 0.00744 | -0.033 | 79.232
4.5 | 0.648 | 0.00768 | -0.034 | 84.385
5 | 0.707 | 0.00798 | -0.035 | 88.603
5.5 | 0.764 | 0.00829 | -0.037 | 92.131
6 | 0.819 | 0.00857 | -0.038 | 95.607
6.5 | 0.873 | 0.00889 | -0.039 | 98.241
7 | 0.925 | 0.00921 | -0.041 | 100.523
7.5 | 0.975 | 0.00954 | -0.042 | 102.208
8 | 1.023 | 0.00989 | -0.044 | 103.456
8.5 | 1.068 | 0.01034 | -0.045 | 103.326
9 | 1.11 | 0.011 | -0.046 | 100.874
9.5 | 1.149 | 0.01146 | -0.047 | 100.292
10 | 1.185 | 0.01197 | -0.049 | 98.981
10.5 | 1.217 | 0.01249 | -0.05 | 97.472
11 | 1.246 | 0.01305 | -0.051 | 95.448
11.5 | 1.271 | 0.01363 | -0.052 | 93.242
12 | 1.291 | 0.01437 | -0.054 | 89.886
12.5 | 1.309 | 0.01498 | -0.055 | 87.372
13 | 1.321 | 0.01574 | -0.056 | 83.948
13.5 | 1.33 | 0.01651 | -0.057 | 80.596
14 | 1.335 | 0.01738 | -0.058 | 76.849
14.5 | 1.336 | 0.01822 | -0.06 | 73.336
15 | 1.334 | 0.01922 | -0.061 | 69.401
15.5 | 1.327 | 0.02052 | -0.062 | 64.685
16 | 1.318 | 0.02168 | -0.063 | 60.774
16.5 | 1.305 | 0.02307 | -0.064 | 56.553
17 | 1.288 | 0.02471 | -0.065 | 52.122
17.5 | 1.268 | 0.02685 | -0.065 | 47.239
18 | 1.246 | 0.02916 | -0.066 | 42.723
18.5 | 1.216 | 0.03187 | -0.067 | 38.172
19 | 1.183 | 0.03583 | -0.067 | 33.027
19.5 | 1.073 | 0.07765 | -0.06 | 13.822

## 114. Re 12M Mach 0.00 (2)
BIGFOIL.COM POLAR EXPORT
NACA67-117 a=0.8
NACA67-117 a=0.8 |  |  |  | Cl Max: | 1.5278 | at alpha= | 20 | deg
XFOIL ncrit=9 |  |  |  | L/D Max: | 77.0748 | at alpha= | 10.5 | deg
Re: | 12000000 |  |  | Cd Min: | 0.03225 | at alpha= | 20 | deg
Mach: | 0 |  |  | Cl=0 at alpha= | -1.3345 | deg
|  |  |  | @ Cl=0.1, Cd= | 0.0031388
|  |  |  | @ Cl=0.4, Cd= | 0.0071557
|  |  |  | @ Cl=0.6, Cd= | 0.0088396
alpha (deg) | Cl | Cd | Cm | Cl/Cd
-20 | -1.4533 | 0.02727 | -0.0959 | -53.293
-19.5 | -1.4321 | 0.02548 | -0.0939 | -56.2049
-19 | -1.4051 | 0.02408 | -0.0923 | -58.3513
-18.5 | -1.3823 | 0.02245 | -0.09 | -61.5724
-18 | -1.3559 | 0.02113 | -0.0879 | -64.1694
-17.5 | -1.3237 | 0.02011 | -0.0863 | -65.823
-17 | -1.2958 | 0.0189 | -0.0841 | -68.5608
-16.5 | -1.2617 | 0.01798 | -0.0825 | -70.1724
-16 | -1.2304 | 0.01701 | -0.0803 | -72.3339
-15.5 | -1.1976 | 0.01605 | -0.0783 | -74.6168
-15 | -1.1642 | 0.01521 | -0.0762 | -76.5417
-14.5 | -1.1267 | 0.01453 | -0.0746 | -77.543
-14 | -1.0896 | 0.01382 | -0.0728 | -78.8423
-13.5 | -1.0512 | 0.01318 | -0.0712 | -79.7572
-13 | -1.0103 | 0.01262 | -0.0698 | -80.0555
-12.5 | -0.9719 | 0.012 | -0.068 | -80.9917
-12 | -0.9317 | 0.01143 | -0.0664 | -81.5136
-11.5 | -0.8892 | 0.01097 | -0.0651 | -81.0574
-11 | -0.8483 | 0.01048 | -0.0635 | -80.9447
-10.5 | -0.8058 | 0.01002 | -0.0621 | -80.4192
-10 | -0.7615 | 0.00964 | -0.0609 | -78.9938
-9.5 | -0.7189 | 0.00923 | -0.0594 | -77.8873
-9 | -0.6744 | 0.00885 | -0.0582 | -76.2034
-8.5 | -0.6289 | 0.0085 | -0.0571 | -73.9882
-8 | -0.5846 | 0.00814 | -0.0557 | -71.8182
-7.5 | -0.5383 | 0.00783 | -0.0547 | -68.7484
-7 | -0.4922 | 0.00752 | -0.0536 | -65.4521
-6.5 | -0.4465 | 0.00723 | -0.0523 | -61.7566
-6 | -0.3995 | 0.00695 | -0.0513 | -57.482
-5.5 | -0.3536 | 0.00668 | -0.05 | -52.9341
-5 | -0.3067 | 0.00644 | -0.0489 | -47.6242
-4.5 | -0.2616 | 0.00617 | -0.0474 | -42.3987
-4 | -0.2167 | 0.00591 | -0.0458 | -36.6667
-3.5 | -0.1778 | 0.00556 | -0.0428 | -31.9784
-3 | -0.1399 | 0.00531 | -0.0396 | -26.3465
-2.5 | -0.1033 | 0.00502 | -0.036 | -20.5777
-2 | -0.0597 | 0.0047 | -0.034 | -12.7021
-1.5 | -0.0143 | 0.00445 | -0.0324 | -3.2135
-1 | 0.0289 | 0.00404 | -0.0304 | 7.1535
-0.5 | 0.0625 | 0.00336 | -0.0264 | 18.6012
0 | 0.1015 | 0.00313 | -0.0235 | 32.4281
1 | 0.1773 | 0.00355 | -0.0171 | 49.9437
1.5 | 0.1885 | 0.00437 | -0.0082 | 43.135
2 | 0.1976 | 0.00487 | 0.0013 | 40.5749
2.5 | 0.2299 | 0.00531 | 0.0056 | 43.2957
3 | 0.2655 | 0.00569 | 0.0092 | 46.6608
3.5 | 0.3019 | 0.00615 | 0.0124 | 49.0894
4 | 0.3412 | 0.00657 | 0.0151 | 51.933
4.5 | 0.3832 | 0.00696 | 0.0171 | 55.0575
5 | 0.4227 | 0.00742 | 0.0196 | 56.9677
5.5 | 0.4665 | 0.0078 | 0.0212 | 59.8077
6 | 0.5119 | 0.00814 | 0.0225 | 62.887
6.5 | 0.5558 | 0.00851 | 0.024 | 65.3114
7 | 0.6014 | 0.00885 | 0.0251 | 67.9548
7.5 | 0.6475 | 0.00917 | 0.0262 | 70.6107
8 | 0.6913 | 0.00955 | 0.0276 | 72.3874
8.5 | 0.7348 | 0.00995 | 0.029 | 73.8492
9 | 0.7799 | 0.01032 | 0.03 | 75.5717
9.5 | 0.8235 | 0.01075 | 0.0313 | 76.6047
10 | 0.8645 | 0.01125 | 0.033 | 76.8444
10.5 | 0.9064 | 0.01176 | 0.0344 | 77.0748
11 | 0.9464 | 0.01237 | 0.0361 | 76.5077
11.5 | 0.9861 | 0.01297 | 0.0378 | 76.0293
12 | 1.0261 | 0.01359 | 0.0394 | 75.504
12.5 | 1.065 | 0.01429 | 0.041 | 74.5276
13 | 1.1034 | 0.01497 | 0.0427 | 73.7074
13.5 | 1.1413 | 0.01569 | 0.0443 | 72.7406
14 | 1.1796 | 0.01642 | 0.0459 | 71.8392
14.5 | 1.2151 | 0.01723 | 0.0477 | 70.5223
15 | 1.249 | 0.01816 | 0.0497 | 68.7775
15.5 | 1.283 | 0.01913 | 0.0515 | 67.0674
16 | 1.3173 | 0.02006 | 0.0532 | 65.668
16.5 | 1.3483 | 0.02122 | 0.0551 | 63.5391
17 | 1.3753 | 0.02259 | 0.0575 | 60.8809
17.5 | 1.406 | 0.02381 | 0.0592 | 59.0508
19 | 1.4837 | 0.02843 | 0.0651 | 52.1878
19.5 | 1.5076 | 0.03019 | 0.0668 | 49.9371
20 | 1.5278 | 0.03225 | 0.0687 | 47.3736

## 115. Re 12M Mach 0.10 (1)
BIGFOIL.COM POLAR EXPORT
NACA67-117 a=0.8
NACA67-117 a=0.8 |  |  |  | Cl Max: | 1.319 | at alpha= | 14 | deg
JavaFoil+Calcfoil stall+Eppler ext transition |  |  |  | L/D Max: | 102.935 | at alpha= | 8 | deg
Re: | 12000000 |  |  | Cd Min: | 0.00443 | at alpha= | -0.5 | deg
Mach: | 0.1 |  |  | Cl=0 at alpha= | -0.8254 | deg
|  |  |  | @ Cl=0.1, Cd= | 0.0047345
|  |  |  | @ Cl=0.4, Cd= | 0.0059005
|  |  |  | @ Cl=0.6, Cd= | 0.007498
alpha (deg) | Cl | Cd | Cm | Cl/Cd
-19.5 | -0.89 | 0.12886 | 0.021 | -6.911
-19 | -0.915 | 0.11968 | 0.021 | -7.642
-18.5 | -0.94 | 0.10875 | 0.021 | -8.642
-18 | -0.989 | 0.07878 | 0.022 | -12.558
-17.5 | -0.993 | 0.08433 | 0.02 | -11.778
-17 | -1.069 | 0.04644 | 0.022 | -23.028
-16.5 | -1.136 | 0.02724 | 0.023 | -41.693
-16 | -1.16 | 0.02207 | 0.022 | -52.554
-15.5 | -1.171 | 0.02041 | 0.021 | -57.384
-15 | -1.18 | 0.01859 | 0.02 | -63.48
-14.5 | -1.184 | 0.01714 | 0.018 | -69.081
-14 | -1.182 | 0.01625 | 0.017 | -72.753
-13.5 | -1.177 | 0.01533 | 0.016 | -76.747
-13 | -1.167 | 0.01439 | 0.015 | -81.051
-12.5 | -1.152 | 0.01351 | 0.013 | -85.286
-12 | -1.134 | 0.01281 | 0.012 | -88.461
-11.5 | -1.11 | 0.01216 | 0.011 | -91.321
-11 | -1.083 | 0.01169 | 0.009 | -92.637
-10.5 | -1.052 | 0.0111 | 0.008 | -94.696
-10 | -1.016 | 0.01062 | 0.007 | -95.665
-9.5 | -0.977 | 0.01016 | 0.005 | -96.207
-9 | -0.935 | 0.00978 | 0.004 | -95.67
-8.5 | -0.89 | 0.00935 | 0.003 | -95.232
-8 | -0.842 | 0.009 | 0.001 | -93.61
-7.5 | -0.791 | 0.00863 | 0 | -91.574
-7 | -0.737 | 0.00828 | -0.002 | -89.068
-6.5 | -0.683 | 0.008 | -0.003 | -85.287
-6 | -0.626 | 0.00773 | -0.004 | -81.028
-5.5 | -0.569 | 0.00744 | -0.006 | -76.471
-5 | -0.51 | 0.0072 | -0.007 | -70.892
-4.5 | -0.451 | 0.00693 | -0.009 | -65.126
-4 | -0.391 | 0.00672 | -0.01 | -58.165
-3.5 | -0.33 | 0.00653 | -0.011 | -50.603
-3 | -0.269 | 0.00598 | -0.013 | -45.001
-2.5 | -0.208 | 0.00562 | -0.014 | -36.999
-2 | -0.146 | 0.00529 | -0.016 | -27.62
-1.5 | -0.084 | 0.00514 | -0.017 | -16.357
-1 | -0.022 | 0.00471 | -0.019 | -4.636
-0.5 | 0.041 | 0.00443 | -0.02 | 9.178
0 | 0.103 | 0.00475 | -0.022 | 21.662
0.5 | 0.165 | 0.00519 | -0.023 | 31.78
1 | 0.227 | 0.00518 | -0.024 | 43.859
1.5 | 0.289 | 0.0053 | -0.026 | 54.536
2 | 0.35 | 0.00563 | -0.027 | 62.12
2.5 | 0.411 | 0.00596 | -0.029 | 68.984
3 | 0.472 | 0.0064 | -0.03 | 73.698
3.5 | 0.532 | 0.00679 | -0.031 | 78.317
4 | 0.592 | 0.00746 | -0.033 | 79.357
4.5 | 0.651 | 0.00774 | -0.034 | 84.177
5 | 0.71 | 0.00803 | -0.036 | 88.468
5.5 | 0.768 | 0.00833 | -0.037 | 92.152
6 | 0.823 | 0.00861 | -0.038 | 95.579
6.5 | 0.877 | 0.00893 | -0.04 | 98.235
7 | 0.929 | 0.00926 | -0.041 | 100.36
7.5 | 0.979 | 0.0096 | -0.042 | 101.968
8 | 1.026 | 0.00997 | -0.044 | 102.935
8.5 | 1.071 | 0.01041 | -0.045 | 102.887
9 | 1.113 | 0.01111 | -0.046 | 100.137
9.5 | 1.151 | 0.01157 | -0.048 | 99.44
10 | 1.186 | 0.01211 | -0.049 | 97.939
10.5 | 1.217 | 0.01263 | -0.05 | 96.377
11 | 1.244 | 0.01322 | -0.051 | 94.133
11.5 | 1.268 | 0.01381 | -0.053 | 91.81
12 | 1.286 | 0.01448 | -0.054 | 88.806
12.5 | 1.301 | 0.01518 | -0.055 | 85.68
13 | 1.311 | 0.016 | -0.056 | 81.935
13.5 | 1.317 | 0.01679 | -0.058 | 78.426
14 | 1.319 | 0.01787 | -0.059 | 73.799
14.5 | 1.317 | 0.01861 | -0.06 | 70.748
15 | 1.31 | 0.01964 | -0.061 | 66.706
15.5 | 1.299 | 0.02106 | -0.062 | 61.695
16 | 1.286 | 0.02242 | -0.063 | 57.332
16.5 | 1.268 | 0.02394 | -0.064 | 52.965
17 | 1.246 | 0.02605 | -0.065 | 47.835
17.5 | 1.222 | 0.02831 | -0.066 | 43.163
18 | 1.194 | 0.03122 | -0.066 | 38.242
18.5 | 1.157 | 0.03516 | -0.067 | 32.911
19 | 1.07 | 0.06105 | -0.063 | 17.522

## 116. Re 12M Mach 0.10 (2)
BIGFOIL.COM POLAR EXPORT
NACA67-117 a=0.8
NACA67-117 a=0.8 |  |  |  | Cl Max: | 1.528 | at alpha= | 20 | deg
XFOIL ncrit=9 |  |  |  | L/D Max: | 76.2941 | at alpha= | 10.5 | deg
Re: | 12000000 |  |  | Cd Min: | 0.03363 | at alpha= | 20 | deg
Mach: | 0.1 |  |  | Cl=0 at alpha= | -1.347 | deg
|  |  |  | @ Cl=0.1, Cd= | 0.0031077
|  |  |  | @ Cl=0.4, Cd= | 0.0072356
|  |  |  | @ Cl=0.6, Cd= | 0.0089119
alpha (deg) | Cl | Cd | Cm | Cl/Cd
-20 | -1.4507 | 0.02867 | -0.1004 | -50.5999
-19.5 | -1.4299 | 0.02671 | -0.0984 | -53.5343
-19 | -1.4054 | 0.02508 | -0.0964 | -56.0367
-18.5 | -1.3852 | 0.02323 | -0.0938 | -59.6298
-18 | -1.3577 | 0.02184 | -0.0917 | -62.1658
-17.5 | -1.328 | 0.02065 | -0.0896 | -64.3099
-17 | -1.2985 | 0.01944 | -0.0875 | -66.7953
-16.5 | -1.2659 | 0.0184 | -0.0855 | -68.7989
-16 | -1.232 | 0.01747 | -0.0836 | -70.5209
-15.5 | -1.2007 | 0.01643 | -0.0811 | -73.0797
-15 | -1.1654 | 0.01559 | -0.0791 | -74.753
-14.5 | -1.1297 | 0.01482 | -0.0771 | -76.2281
-14 | -1.092 | 0.01407 | -0.0753 | -77.6119
-13.5 | -1.0544 | 0.01337 | -0.0734 | -78.8631
-13 | -1.0131 | 0.0128 | -0.0719 | -79.1484
-12.5 | -0.9728 | 0.01221 | -0.0703 | -79.6724
-12 | -0.9341 | 0.01158 | -0.0683 | -80.6649
-11.5 | -0.8911 | 0.0111 | -0.0669 | -80.2793
-11 | -0.8486 | 0.01063 | -0.0654 | -79.8307
-10.5 | -0.8073 | 0.01012 | -0.0637 | -79.7727
-10 | -0.7625 | 0.00974 | -0.0624 | -78.2854
-9.5 | -0.7185 | 0.00934 | -0.0611 | -76.9272
-9 | -0.675 | 0.00892 | -0.0595 | -75.6726
-8.5 | -0.6287 | 0.00858 | -0.0585 | -73.2751
-8 | -0.5836 | 0.00821 | -0.0572 | -71.084
-7.5 | -0.5378 | 0.00788 | -0.0559 | -68.2487
-7 | -0.4911 | 0.00757 | -0.0548 | -64.8745
-6.5 | -0.4449 | 0.00728 | -0.0536 | -61.1126
-6 | -0.3981 | 0.007 | -0.0525 | -56.8714
-5.5 | -0.3513 | 0.00672 | -0.0513 | -52.2768
-5 | -0.3046 | 0.00647 | -0.05 | -47.0788
-4.5 | -0.2588 | 0.00621 | -0.0486 | -41.6747
-4 | -0.2137 | 0.00595 | -0.0469 | -35.916
-3.5 | -0.1743 | 0.00559 | -0.0441 | -31.1807
-3 | -0.1354 | 0.00531 | -0.041 | -25.4991
-2.5 | -0.1013 | 0.00503 | -0.0368 | -20.1392
-2 | -0.0581 | 0.00471 | -0.0346 | -12.3355
-1.5 | -0.0131 | 0.00446 | -0.0329 | -2.9372
-1 | 0.0297 | 0.00404 | -0.0307 | 7.3515
-0.5 | 0.063 | 0.00336 | -0.0266 | 18.75
0 | 0.1026 | 0.00309 | -0.0238 | 33.2039
0.5 | 0.1374 | 0.00323 | -0.0199 | 42.5387
1 | 0.1784 | 0.00353 | -0.0172 | 50.5382
1.5 | 0.1868 | 0.00435 | -0.0076 | 42.9425
2 | 0.1956 | 0.00488 | 0.002 | 40.082
2.5 | 0.2278 | 0.00533 | 0.0064 | 42.7392
3 | 0.263 | 0.00573 | 0.01 | 45.8988
3.5 | 0.2991 | 0.0062 | 0.0134 | 48.2419
4 | 0.3393 | 0.00661 | 0.0159 | 51.3313
4.5 | 0.3805 | 0.00702 | 0.0182 | 54.2023
5 | 0.4212 | 0.00747 | 0.0205 | 56.3855
5.5 | 0.4654 | 0.00786 | 0.0221 | 59.2112
6 | 0.5098 | 0.00822 | 0.0237 | 62.0195
6.5 | 0.555 | 0.00858 | 0.025 | 64.6853
7 | 0.6011 | 0.00892 | 0.0261 | 67.3879
7.5 | 0.6471 | 0.00926 | 0.0273 | 69.8812
8 | 0.6906 | 0.00966 | 0.0288 | 71.4907
8.5 | 0.7353 | 0.01005 | 0.0301 | 73.1642
9 | 0.7808 | 0.01042 | 0.0312 | 74.9328
9.5 | 0.8231 | 0.01089 | 0.0328 | 75.5831
10 | 0.865 | 0.0114 | 0.0344 | 75.8772
10.5 | 0.9079 | 0.0119 | 0.0358 | 76.2941
11 | 0.9473 | 0.01256 | 0.0378 | 75.422
11.5 | 0.9874 | 0.01317 | 0.0395 | 74.9734
12 | 1.0283 | 0.01379 | 0.0411 | 74.5685
12.5 | 1.0673 | 0.0145 | 0.0429 | 73.6069
13 | 1.1053 | 0.01523 | 0.0447 | 72.5739
13.5 | 1.1445 | 0.01595 | 0.0463 | 71.7555
14 | 1.1823 | 0.01673 | 0.0481 | 70.6695
14.5 | 1.2178 | 0.01758 | 0.05 | 69.2719
15 | 1.2526 | 0.01853 | 0.052 | 67.5985
15.5 | 1.284 | 0.01965 | 0.0543 | 65.3435
16 | 1.3202 | 0.02056 | 0.0559 | 64.2121
16.5 | 1.3491 | 0.02188 | 0.0583 | 61.659
17 | 1.3795 | 0.02316 | 0.0603 | 59.5639
17.5 | 1.4077 | 0.02456 | 0.0625 | 57.3168
18 | 1.437 | 0.02595 | 0.0643 | 55.3757
19 | 1.4854 | 0.02948 | 0.0686 | 50.3867
19.5 | 1.51 | 0.0313 | 0.0704 | 48.2428
20 | 1.528 | 0.03363 | 0.0724 | 45.4356

## 117. Re 12M Mach 0.25 (1)
BIGFOIL.COM POLAR EXPORT
NACA67-117 a=0.8
NACA67-117 a=0.8 |  |  |  | Cl Max: | 1.235 | at alpha= | 12 | deg
JavaFoil+Calcfoil stall+Eppler ext transition |  |  |  | L/D Max: | 100.32 | at alpha= | 8 | deg
Re: | 12000000 |  |  | Cd Min: | 0.00456 | at alpha= | -1 | deg
Mach: | 0.25 |  |  | Cl=0 at alpha= | -0.82812 | deg
|  |  |  | @ Cl=0.1, Cd= | 0.0046303
|  |  |  | @ Cl=0.4, Cd= | 0.0059848
|  |  |  | @ Cl=0.6, Cd= | 0.0075808
alpha (deg) | Cl | Cd | Cm | Cl/Cd
-17.5 | -0.646 | 0.13308 | 0.015 | -4.853
-17 | -0.695 | 0.12424 | 0.015 | -5.591
-16.5 | -0.743 | 0.11184 | 0.015 | -6.642
-16 | -0.787 | 0.10177 | 0.015 | -7.732
-15.5 | -0.831 | 0.08949 | 0.015 | -9.282
-15 | -0.911 | 0.05358 | 0.017 | -17.011
-14.5 | -1.02 | 0.02338 | 0.019 | -43.604
-14 | -1.052 | 0.02009 | 0.017 | -52.36
-13.5 | -1.075 | 0.0178 | 0.016 | -60.386
-13 | -1.089 | 0.01608 | 0.015 | -67.743
-12.5 | -1.094 | 0.01512 | 0.014 | -72.36
-12 | -1.092 | 0.01414 | 0.012 | -77.182
-11.5 | -1.083 | 0.0131 | 0.011 | -82.66
-11 | -1.067 | 0.01243 | 0.01 | -85.808
-10.5 | -1.045 | 0.01186 | 0.008 | -88.102
-10 | -1.017 | 0.01127 | 0.007 | -90.241
-9.5 | -0.983 | 0.01072 | 0.006 | -91.708
-9 | -0.945 | 0.01029 | 0.004 | -91.883
-8.5 | -0.903 | 0.00978 | 0.003 | -92.341
-8 | -0.857 | 0.00936 | 0.001 | -91.604
-7.5 | -0.806 | 0.00895 | 0 | -90.035
-7 | -0.753 | 0.00859 | -0.002 | -87.647
-6.5 | -0.698 | 0.00827 | -0.003 | -84.371
-6 | -0.641 | 0.00794 | -0.004 | -80.723
-5.5 | -0.583 | 0.00766 | -0.006 | -76.085
-5 | -0.523 | 0.00736 | -0.007 | -71.105
-4.5 | -0.463 | 0.00712 | -0.009 | -65.004
-4 | -0.401 | 0.00687 | -0.01 | -58.359
-3.5 | -0.339 | 0.00666 | -0.012 | -50.855
-3 | -0.276 | 0.00612 | -0.013 | -45.152
-2.5 | -0.213 | 0.00578 | -0.015 | -36.892
-2 | -0.15 | 0.00543 | -0.016 | -27.598
-1.5 | -0.086 | 0.00503 | -0.018 | -17.155
-1 | -0.022 | 0.00456 | -0.019 | -4.921
-0.5 | 0.042 | 0.00502 | -0.021 | 8.315
0 | 0.106 | 0.00459 | -0.022 | 23.017
0.5 | 0.169 | 0.0051 | -0.024 | 33.21
1 | 0.233 | 0.00526 | -0.025 | 44.32
1.5 | 0.297 | 0.00541 | -0.026 | 54.813
2 | 0.359 | 0.00577 | -0.028 | 62.238
2.5 | 0.422 | 0.0061 | -0.029 | 69.129
3 | 0.484 | 0.00659 | -0.031 | 73.489
3.5 | 0.546 | 0.00697 | -0.032 | 78.332
4 | 0.607 | 0.00766 | -0.034 | 79.3
4.5 | 0.668 | 0.00799 | -0.035 | 83.629
5 | 0.728 | 0.00827 | -0.037 | 88.079
5.5 | 0.786 | 0.00862 | -0.038 | 91.261
6 | 0.843 | 0.00893 | -0.039 | 94.369
6.5 | 0.897 | 0.00925 | -0.041 | 96.941
7 | 0.949 | 0.0096 | -0.042 | 98.828
7.5 | 0.997 | 0.01001 | -0.044 | 99.619
8 | 1.043 | 0.0104 | -0.045 | 100.32
8.5 | 1.085 | 0.01118 | -0.046 | 97.053
9 | 1.123 | 0.01168 | -0.048 | 96.088
9.5 | 1.156 | 0.01225 | -0.049 | 94.344
10 | 1.184 | 0.01285 | -0.05 | 92.092
10.5 | 1.206 | 0.0135 | -0.052 | 89.344
11 | 1.222 | 0.01413 | -0.053 | 86.478
11.5 | 1.232 | 0.01498 | -0.054 | 82.257
12 | 1.235 | 0.01582 | -0.055 | 78.06
12.5 | 1.232 | 0.0167 | -0.057 | 73.759
13 | 1.221 | 0.01766 | -0.058 | 69.118
13.5 | 1.203 | 0.01874 | -0.059 | 64.177
14 | 1.177 | 0.02028 | -0.06 | 58.005
14.5 | 1.144 | 0.02192 | -0.061 | 52.176
15 | 1.102 | 0.02425 | -0.062 | 45.44
15.5 | 1.053 | 0.02735 | -0.063 | 38.499
16 | 0.926 | 0.06022 | -0.056 | 15.384
16.5 | 0.835 | 0.09448 | -0.049 | 8.839
17 | 0.776 | 0.10868 | -0.047 | 7.137

## 118. Re 12M Mach 0.25 (2)
BIGFOIL.COM POLAR EXPORT
NACA67-117 a=0.8
NACA67-117 a=0.8 |  |  |  | Cl Max: | 1.4958 | at alpha= | 20 | deg
XFOIL ncrit=9 |  |  |  | L/D Max: | 71.5817 | at alpha= | 9.5 | deg
Re: | 12000000 |  |  | Cd Min: | 0.04479 | at alpha= | 20 | deg
Mach: | 0.25 |  |  | Cl=0 at alpha= | -1.4314 | deg
|  |  |  | @ Cl=0.1, Cd= | 0.0030169
|  |  |  | @ Cl=0.4, Cd= | 0.0076849
|  |  |  | @ Cl=0.6, Cd= | 0.0094339
alpha (deg) | Cl | Cd | Cm | Cl/Cd
-20 | -1.4111 | 0.03935 | -0.1235 | -35.8602
-19.5 | -1.4025 | 0.03558 | -0.1216 | -39.4182
-19 | -1.3925 | 0.03217 | -0.1191 | -43.2857
-18.5 | -1.3788 | 0.02921 | -0.1161 | -47.203
-18 | -1.3613 | 0.0267 | -0.1129 | -50.985
-17 | -1.3098 | 0.02294 | -0.1067 | -57.0968
-16.5 | -1.2809 | 0.02132 | -0.1036 | -60.0797
-16 | -1.2486 | 0.01998 | -0.1006 | -62.4925
-15.5 | -1.2168 | 0.01867 | -0.0974 | -65.1741
-15 | -1.1794 | 0.01764 | -0.0948 | -66.8594
-14.5 | -1.1431 | 0.01663 | -0.0919 | -68.7372
-14 | -1.1055 | 0.01562 | -0.0892 | -70.7746
-13.5 | -1.0674 | 0.01471 | -0.0864 | -72.5629
-13 | -1.027 | 0.0139 | -0.0839 | -73.8849
-12.5 | -0.9847 | 0.01321 | -0.0817 | -74.542
-12 | -0.943 | 0.01254 | -0.0793 | -75.1994
-11.5 | -0.8992 | 0.01193 | -0.0773 | -75.373
-11 | -0.8567 | 0.01133 | -0.075 | -75.6134
-10.5 | -0.8121 | 0.01081 | -0.073 | -75.1249
-10 | -0.7671 | 0.0103 | -0.0711 | -74.4757
-9.5 | -0.7214 | 0.00985 | -0.0693 | -73.2386
-9 | -0.6755 | 0.00939 | -0.0675 | -71.9382
-8.5 | -0.6277 | 0.009 | -0.0661 | -69.7444
-8 | -0.5813 | 0.00859 | -0.0645 | -67.6717
-7.5 | -0.5336 | 0.00823 | -0.063 | -64.836
-7 | -0.4853 | 0.00789 | -0.0617 | -61.5082
-6.5 | -0.4376 | 0.00757 | -0.0602 | -57.8071
-6 | -0.3895 | 0.00725 | -0.0589 | -53.7241
-5.5 | -0.3409 | 0.00696 | -0.0576 | -48.9799
-5 | -0.2927 | 0.00669 | -0.0562 | -43.7519
-4.5 | -0.2448 | 0.00642 | -0.0548 | -38.1308
-4 | -0.1989 | 0.00613 | -0.053 | -32.447
-3.5 | -0.1575 | 0.00575 | -0.0502 | -27.3913
-3 | -0.1153 | 0.00544 | -0.0476 | -21.1949
-2.5 | -0.0785 | 0.00505 | -0.0437 | -15.5446
-2 | -0.0478 | 0.00474 | -0.0384 | -10.0844
-1.5 | -0.0056 | 0.00447 | -0.0356 | -1.2528
-1 | 0.0352 | 0.00405 | -0.0326 | 8.6914
-0.5 | 0.0654 | 0.00331 | -0.0275 | 19.7583
0 | 0.1079 | 0.00295 | -0.0249 | 36.5763
1 | 0.183 | 0.00348 | -0.0175 | 52.5862
1.5 | 0.1735 | 0.0043 | -0.0035 | 40.3488
2 | 0.1843 | 0.00498 | 0.0057 | 37.008
2.5 | 0.2143 | 0.0055 | 0.0108 | 38.9636
3 | 0.2501 | 0.00595 | 0.0147 | 42.0336
3.5 | 0.2871 | 0.00646 | 0.0182 | 44.4427
4 | 0.3276 | 0.00691 | 0.021 | 47.4096
4.5 | 0.3704 | 0.00734 | 0.0233 | 50.4632
5 | 0.4116 | 0.00782 | 0.0258 | 52.6343
5.5 | 0.4567 | 0.00824 | 0.0277 | 55.4248
6 | 0.5043 | 0.0086 | 0.029 | 58.6395
6.5 | 0.5496 | 0.00902 | 0.0308 | 60.9313
7 | 0.5967 | 0.00941 | 0.0322 | 63.4113
7.5 | 0.645 | 0.00976 | 0.0334 | 66.0861
8 | 0.6906 | 0.01019 | 0.0351 | 67.7723
8.5 | 0.7361 | 0.01063 | 0.0367 | 69.2474
9 | 0.7823 | 0.01109 | 0.0383 | 70.541
9.5 | 0.8282 | 0.01157 | 0.0399 | 71.5817
10 | 0.8691 | 0.01222 | 0.0423 | 71.1211
10.5 | 0.9123 | 0.01284 | 0.0443 | 71.0514
11 | 0.9549 | 0.01353 | 0.0464 | 70.5765
11.5 | 0.9965 | 0.01423 | 0.0486 | 70.0281
12 | 1.0373 | 0.01502 | 0.0509 | 69.0613
12.5 | 1.0802 | 0.01575 | 0.0529 | 68.5841
13 | 1.1195 | 0.01663 | 0.0553 | 67.3181
13.5 | 1.1587 | 0.01757 | 0.0577 | 65.9476
14 | 1.1961 | 0.01859 | 0.0603 | 64.341
14.5 | 1.2328 | 0.01968 | 0.063 | 62.6423
15 | 1.2668 | 0.02094 | 0.0658 | 60.4967
15.5 | 1.3003 | 0.02226 | 0.0686 | 58.4142
16 | 1.3345 | 0.02362 | 0.0713 | 56.4987
16.5 | 1.3634 | 0.02532 | 0.0743 | 53.8468
17 | 1.3913 | 0.02716 | 0.0772 | 51.2261
17.5 | 1.4168 | 0.02922 | 0.0801 | 48.4873
18 | 1.4397 | 0.03152 | 0.083 | 45.6758
18.5 | 1.4594 | 0.03418 | 0.0857 | 42.6975
19 | 1.4757 | 0.03721 | 0.0883 | 39.6587
19.5 | 1.4926 | 0.04038 | 0.0904 | 36.9638
20 | 1.4958 | 0.04479 | 0.0924 | 33.3958

## 119. Re 12M Mach 0.50 (1)
BIGFOIL.COM POLAR EXPORT
NACA67-117 a=0.8
NACA67-117 a=0.8 |  |  |  | Cl Max: | 1.167 | at alpha= | 20 | deg
JavaFoil+Calcfoil stall+Eppler ext transition |  |  |  | L/D Max: | 88.322 | at alpha= | 6.5 | deg
Re: | 12000000 |  |  | Cd Min: | 0.00515 | at alpha= | 1 | deg
Mach: | 0.5 |  |  | Cl=0 at alpha= | -0.82394 | deg
|  |  |  | @ Cl=0.1, Cd= | 0.00532
|  |  |  | @ Cl=0.4, Cd= | 0.0063563
|  |  |  | @ Cl=0.6, Cd= | 0.0081347
alpha (deg) | Cl | Cd | Cm | Cl/Cd
-20 | -1.078 | 0.17347 | 0.023 | -6.214
-19.5 | -1.056 | 0.15185 | 0.023 | -6.953
-19 | -1.029 | 0.14276 | 0.022 | -7.21
-18.5 | -0.998 | 0.14328 | 0.021 | -6.965
-18 | -0.968 | 0.13819 | 0.019 | -7.004
-17.5 | -0.939 | 0.13549 | 0.018 | -6.929
-17 | -0.921 | 0.11646 | 0.019 | -7.912
-16.5 | -0.894 | 0.10894 | 0.018 | -8.208
-16 | -0.86 | 0.10863 | 0.016 | -7.918
-15.5 | -0.827 | 0.10676 | 0.014 | -7.744
-15 | -0.802 | 0.098 | 0.014 | -8.183
-14.5 | -0.775 | 0.10008 | 0.013 | -7.741
-14 | -0.745 | 0.09544 | 0.012 | -7.808
-13.5 | -0.719 | 0.08749 | 0.011 | -8.217
-13 | -0.699 | 0.07629 | 0.011 | -9.159
-12.5 | -0.778 | 0.02202 | 0.015 | -35.324
-12 | -0.63 | 0.08429 | 0.008 | -7.478
-11.5 | -0.603 | 0.07588 | 0.007 | -7.951
-11 | -0.587 | 0.06114 | 0.007 | -9.607
-10.5 | -0.658 | 0.01593 | 0.009 | -41.297
-10 | -0.518 | 0.06791 | 0.004 | -7.625
-9.5 | -0.506 | 0.04927 | 0.004 | -10.273
-9 | -0.462 | 0.05935 | 0.002 | -7.788
-8.5 | -0.845 | 0.01265 | 0.003 | -66.835
-8 | -0.866 | 0.01166 | 0.001 | -74.262
-7.5 | -0.842 | 0.01091 | 0 | -77.167
-7 | -0.803 | 0.01027 | -0.002 | -78.205
-6.5 | -0.754 | 0.0097 | -0.003 | -77.777
-6 | -0.699 | 0.00918 | -0.005 | -76.181
-5.5 | -0.64 | 0.00874 | -0.007 | -73.231
-5 | -0.577 | 0.00835 | -0.008 | -69.157
-4.5 | -0.512 | 0.00774 | -0.01 | -66.153
-4 | -0.445 | 0.00738 | -0.011 | -60.264
-3.5 | -0.376 | 0.00708 | -0.013 | -53.131
-3 | -0.307 | 0.00668 | -0.015 | -45.984
-2.5 | -0.237 | 0.006 | -0.016 | -39.525
-2 | -0.167 | 0.0058 | -0.018 | -28.736
-1.5 | -0.096 | 0.00544 | -0.02 | -17.649
-1 | -0.025 | 0.00525 | -0.021 | -4.757
-0.5 | 0.046 | 0.00517 | -0.023 | 8.988
0 | 0.118 | 0.00537 | -0.024 | 21.891
0.5 | 0.189 | 0.00541 | -0.026 | 34.873
1 | 0.26 | 0.00515 | -0.028 | 50.369
1.5 | 0.33 | 0.00582 | -0.029 | 56.823
2 | 0.399 | 0.00635 | -0.031 | 62.897
2.5 | 0.469 | 0.00679 | -0.033 | 69.034
3 | 0.538 | 0.00746 | -0.034 | 72.13
3.5 | 0.606 | 0.0082 | -0.036 | 73.928
4 | 0.674 | 0.00866 | -0.038 | 77.771
4.5 | 0.74 | 0.00908 | -0.039 | 81.449
5 | 0.804 | 0.00951 | -0.041 | 84.524
5.5 | 0.865 | 0.00995 | -0.042 | 86.917
6 | 0.92 | 0.01042 | -0.044 | 88.282
6.5 | 0.969 | 0.01097 | -0.045 | 88.322
7 | 1.007 | 0.01152 | -0.047 | 87.469
7.5 | 1.03 | 0.01268 | -0.048 | 81.197
8 | 1.024 | 0.01365 | -0.05 | 75.022
8.5 | 0.943 | 0.01484 | -0.051 | 63.553
9 | 0.67 | 0.01622 | -0.053 | 41.274
9.5 | 0.583 | 0.06307 | -0.03 | 9.249
10 | 0.614 | 0.06285 | -0.034 | 9.776
10.5 | 0.769 | 0.01756 | -0.057 | 43.818
11 | 0.8 | 0.01951 | -0.058 | 40.979
11.5 | 0.716 | 0.06266 | -0.043 | 11.421
12 | 0.722 | 0.08229 | -0.035 | 8.775
12.5 | 0.898 | 0.02122 | -0.063 | 42.286
13 | 0.923 | 0.02423 | -0.064 | 38.101
13.5 | 0.818 | 0.08332 | -0.044 | 9.82
14 | 0.843 | 0.09173 | -0.044 | 9.186
14.5 | 0.865 | 0.1046 | -0.042 | 8.266
15 | 0.889 | 0.10347 | -0.041 | 8.591
15.5 | 0.92 | 0.10713 | -0.044 | 8.588
16 | 0.959 | 0.10535 | -0.05 | 9.101
16.5 | 0.989 | 0.1103 | -0.051 | 8.964
17 | 1 | 0.12953 | -0.046 | 7.722
17.5 | 1.031 | 0.13256 | -0.049 | 7.777
18 | 1.06 | 0.13754 | -0.05 | 7.708
18.5 | 1.092 | 0.13976 | -0.053 | 7.812
19 | 1.114 | 0.16458 | -0.052 | 6.767
19.5 | 1.139 | 0.17402 | -0.052 | 6.543
20 | 1.167 | 0.18094 | -0.053 | 6.448

## 120. Re 12M Mach 0.50 (2)
BIGFOIL.COM POLAR EXPORT
NACA67-117 a=0.8
NACA67-117 a=0.8 |  |  |  | Cl Max: | 1.0469 | at alpha= | 12 | deg
XFOIL ncrit=9 |  |  |  | L/D Max: | 59.1873 | at alpha= | 0.5 | deg
Re: | 12000000 |  |  | Cd Min: | 0.1214 | at alpha= | 17 | deg
Mach: | 0.5 |  |  | Cl=0 at alpha= | -2.4515 | deg
|  |  |  | @ Cl=0.1, Cd= | 0.0028988
|  |  |  | @ Cl=0.4, Cd= | 0.0098305
|  |  |  | @ Cl=0.6, Cd= | 0.011842
alpha (deg) | Cl | Cd | Cm | Cl/Cd
-16.5 | -0.5893 | 0.11192 | -0.1166 | -5.2654
-16 | -0.6074 | 0.10065 | -0.1239 | -6.0348
-15.5 | -0.6307 | 0.08914 | -0.1311 | -7.0754
-15 | -0.6495 | 0.07768 | -0.1381 | -8.3612
-14.5 | -0.6694 | 0.06583 | -0.1462 | -10.1686
-14 | -0.6945 | 0.05502 | -0.1528 | -12.6227
-13.5 | -0.7282 | 0.04535 | -0.156 | -16.0573
-13 | -0.7732 | 0.03668 | -0.1549 | -21.0796
-12 | -0.8466 | 0.02414 | -0.1423 | -35.0704
-11.5 | -0.869 | 0.01948 | -0.1327 | -44.6099
-11 | -0.8681 | 0.01626 | -0.1232 | -53.3887
-10.5 | -0.8366 | 0.01443 | -0.1159 | -57.9764
-10 | -0.7896 | 0.01332 | -0.1106 | -59.2793
-9.5 | -0.7358 | 0.0125 | -0.1065 | -58.864
-9 | -0.6836 | 0.01174 | -0.1025 | -58.2283
-8.5 | -0.628 | 0.01111 | -0.0993 | -56.5257
-8 | -0.5737 | 0.01051 | -0.0961 | -54.5861
-7.5 | -0.5193 | 0.00997 | -0.0933 | -52.0863
-7 | -0.4636 | 0.00949 | -0.0908 | -48.8514
-6.5 | -0.4092 | 0.00902 | -0.0883 | -45.3659
-6 | -0.3548 | 0.00859 | -0.086 | -41.3038
-5.5 | -0.2991 | 0.00822 | -0.084 | -36.3869
-5 | -0.245 | 0.00784 | -0.082 | -31.25
-4.5 | -0.1911 | 0.00748 | -0.08 | -25.5481
-4 | -0.1376 | 0.00713 | -0.078 | -19.2987
-3.5 | -0.0914 | 0.00666 | -0.0747 | -13.7237
-2.5 | -0.0038 | 0.00566 | -0.0673 | -0.67138
-2 | 0.0354 | 0.00516 | -0.0627 | 6.8605
-1 | 0.0642 | 0.00403 | -0.0424 | 15.9305
-0.5 | 0.0755 | 0.00318 | -0.0317 | 23.7421
0 | 0.1208 | 0.00266 | -0.028 | 45.4135
0.5 | 0.1675 | 0.00283 | -0.0244 | 59.1873
1 | 0.1964 | 0.00337 | -0.0171 | 58.2789
1.5 | 0.1503 | 0.00441 | 0.006 | 34.0816
2 | 0.1549 | 0.00542 | 0.0177 | 28.5793
2.5 | 0.1721 | 0.0063 | 0.0265 | 27.3175
3 | 0.2006 | 0.00707 | 0.033 | 28.3734
3.5 | 0.2404 | 0.0077 | 0.0372 | 31.2208
4 | 0.2803 | 0.00837 | 0.0415 | 33.4886
4.5 | 0.3266 | 0.00895 | 0.0446 | 36.4916
5.5 | 0.4233 | 0.01011 | 0.0502 | 41.8694
6 | 0.4774 | 0.01059 | 0.0522 | 45.0803
6.5 | 0.5308 | 0.01113 | 0.0544 | 47.6909
7 | 0.5844 | 0.01168 | 0.0567 | 50.0342
7.5 | 0.6392 | 0.01225 | 0.059 | 52.1796
8 | 0.6937 | 0.01286 | 0.0615 | 53.9425
8.5 | 0.7453 | 0.01359 | 0.0646 | 54.8418
9 | 0.798 | 0.01433 | 0.0678 | 55.6874
9.5 | 0.8467 | 0.01526 | 0.0718 | 55.4849
10 | 0.8975 | 0.0162 | 0.0757 | 55.4012
10.5 | 0.95 | 0.01716 | 0.0797 | 55.3613
11 | 0.9942 | 0.01853 | 0.085 | 53.6535
11.5 | 1.0353 | 0.02017 | 0.0909 | 51.3287
12 | 1.0469 | 0.0232 | 0.0992 | 45.125
12.5 | 1.0276 | 0.02804 | 0.1083 | 36.6476
13 | 0.9947 | 0.03432 | 0.1156 | 28.9831
13.5 | 0.9508 | 0.04231 | 0.1202 | 22.4722
14 | 0.9168 | 0.05089 | 0.1211 | 18.0153
14.5 | 0.8854 | 0.0606 | 0.1188 | 14.6106
15 | 0.8515 | 0.07214 | 0.113 | 11.8034
15.5 | 0.8254 | 0.08434 | 0.1051 | 9.7866
16 | 0.8003 | 0.09729 | 0.0965 | 8.2259
16.5 | 0.7812 | 0.1094 | 0.0888 | 7.1408
17 | 0.7602 | 0.1214 | 0.0813 | 6.2619

## 121. Re 14M Mach 0.00 (1)
BIGFOIL.COM POLAR EXPORT
NACA67-117 a=0.8
NACA67-117 a=0.8 |  |  |  | Cl Max: | 1.337 | at alpha= | 14.5 | deg
JavaFoil+Calcfoil stall+Eppler ext transition |  |  |  | L/D Max: | 106.144 | at alpha= | 8.5 | deg
Re: | 14000000 |  |  | Cd Min: | 0.00496 | at alpha= | -0.5 | deg
Mach: | 0 |  |  | Cl=0 at alpha= | -0.82258 | deg
|  |  |  | @ Cl=0.1, Cd= | 0.0054439
|  |  |  | @ Cl=0.4, Cd= | 0.0059797
|  |  |  | @ Cl=0.6, Cd= | 0.0072991
alpha (deg) | Cl | Cd | Cm | Cl/Cd
-20 | -0.925 | 0.12854 | 0.022 | -7.199
-19.5 | -0.953 | 0.11351 | 0.022 | -8.392
-19 | -0.977 | 0.1022 | 0.022 | -9.561
-18.5 | -1.007 | 0.08661 | 0.022 | -11.628
-18 | -1.098 | 0.04071 | 0.025 | -26.98
-17.5 | -1.112 | 0.03938 | 0.024 | -28.236
-17 | -1.158 | 0.02733 | 0.024 | -42.357
-16.5 | -1.175 | 0.02373 | 0.023 | -49.532
-16 | -1.19 | 0.02086 | 0.022 | -57.047
-15.5 | -1.199 | 0.0189 | 0.021 | -63.445
-15 | -1.203 | 0.01743 | 0.02 | -68.997
-14.5 | -1.202 | 0.01632 | 0.018 | -73.696
-14 | -1.198 | 0.01542 | 0.017 | -77.649
-13.5 | -1.189 | 0.01456 | 0.016 | -81.646
-13 | -1.176 | 0.01381 | 0.015 | -85.146
-12.5 | -1.159 | 0.01309 | 0.013 | -88.564
-12 | -1.138 | 0.01228 | 0.012 | -92.715
-11.5 | -1.113 | 0.01175 | 0.011 | -94.741
-11 | -1.085 | 0.0112 | 0.009 | -96.828
-10.5 | -1.052 | 0.0107 | 0.008 | -98.29
-10 | -1.016 | 0.01023 | 0.007 | -99.333
-9.5 | -0.976 | 0.00985 | 0.005 | -99.147
-9 | -0.934 | 0.00948 | 0.004 | -98.513
-8.5 | -0.888 | 0.00904 | 0.003 | -98.223
-8 | -0.84 | 0.00871 | 0.001 | -96.425
-7.5 | -0.788 | 0.00836 | 0 | -94.288
-7 | -0.735 | 0.00804 | -0.002 | -91.45
-6.5 | -0.68 | 0.00777 | -0.003 | -87.549
-6 | -0.624 | 0.00749 | -0.004 | -83.267
-5.5 | -0.567 | 0.00722 | -0.006 | -78.461
-5 | -0.508 | 0.00698 | -0.007 | -72.871
-4.5 | -0.449 | 0.00674 | -0.009 | -66.678
-4 | -0.389 | 0.00654 | -0.01 | -59.511
-3.5 | -0.329 | 0.00637 | -0.011 | -51.617
-3 | -0.268 | 0.00617 | -0.013 | -43.433
-2.5 | -0.207 | 0.00586 | -0.014 | -35.311
-2 | -0.145 | 0.00566 | -0.016 | -25.67
-1.5 | -0.084 | 0.00522 | -0.017 | -16.02
-1 | -0.022 | 0.00564 | -0.019 | -3.852
-0.5 | 0.04 | 0.00496 | -0.02 | 8.156
0 | 0.102 | 0.00546 | -0.021 | 18.751
0.5 | 0.164 | 0.00557 | -0.023 | 29.489
1 | 0.226 | 0.00592 | -0.024 | 38.15
1.5 | 0.288 | 0.00574 | -0.026 | 50.138
2 | 0.348 | 0.00592 | -0.027 | 58.789
2.5 | 0.409 | 0.00599 | -0.028 | 68.283
3 | 0.47 | 0.00639 | -0.03 | 73.478
3.5 | 0.53 | 0.00665 | -0.031 | 79.718
4 | 0.59 | 0.00725 | -0.033 | 81.322
4.5 | 0.649 | 0.00754 | -0.034 | 86.052
5 | 0.707 | 0.00777 | -0.035 | 91.021
5.5 | 0.764 | 0.00809 | -0.037 | 94.486
6 | 0.82 | 0.00834 | -0.038 | 98.303
6.5 | 0.874 | 0.00868 | -0.04 | 100.629
7 | 0.926 | 0.00896 | -0.041 | 103.364
7.5 | 0.976 | 0.0093 | -0.042 | 104.907
8 | 1.023 | 0.00965 | -0.044 | 106.024
8.5 | 1.069 | 0.01007 | -0.045 | 106.144
9 | 1.111 | 0.01075 | -0.046 | 103.309
9.5 | 1.15 | 0.01116 | -0.047 | 103.038
10 | 1.186 | 0.01167 | -0.049 | 101.612
10.5 | 1.218 | 0.01214 | -0.05 | 100.323
11 | 1.247 | 0.01269 | -0.051 | 98.205
11.5 | 1.272 | 0.01325 | -0.053 | 95.991
12 | 1.292 | 0.01403 | -0.054 | 92.124
12.5 | 1.309 | 0.01455 | -0.055 | 89.986
13 | 1.322 | 0.01531 | -0.056 | 86.343
13.5 | 1.331 | 0.01602 | -0.057 | 83.081
14 | 1.336 | 0.01687 | -0.058 | 79.192
14.5 | 1.337 | 0.01771 | -0.06 | 75.515
15 | 1.335 | 0.01878 | -0.061 | 71.057
15.5 | 1.328 | 0.0199 | -0.062 | 66.754
16 | 1.319 | 0.02101 | -0.063 | 62.769
16.5 | 1.306 | 0.02243 | -0.064 | 58.227
17 | 1.29 | 0.02402 | -0.065 | 53.687
17.5 | 1.271 | 0.02582 | -0.066 | 49.205
18 | 1.248 | 0.02798 | -0.066 | 44.604
18.5 | 1.219 | 0.03045 | -0.067 | 40.033
19 | 1.186 | 0.03451 | -0.068 | 34.358
19.5 | 1.09 | 0.06671 | -0.062 | 16.339

## 122. Re 14M Mach 0.00 (2)
BIGFOIL.COM POLAR EXPORT
NACA67-117 a=0.8
NACA67-117 a=0.8 |  |  |  | Cl Max: | 1.5451 | at alpha= | 20 | deg
XFOIL ncrit=9 |  |  |  | L/D Max: | 79.3716 | at alpha= | 10 | deg
Re: | 14000000 |  |  | Cd Min: | 0.03105 | at alpha= | 20 | deg
Mach: | 0 |  |  | Cl=0 at alpha= | -1.3578 | deg
|  |  |  | @ Cl=0.1, Cd= | 0.00376
|  |  |  | @ Cl=0.4, Cd= | 0.0069574
|  |  |  | @ Cl=0.6, Cd= | 0.0085576
alpha (deg) | Cl | Cd | Cm | Cl/Cd
-20 | -1.465 | 0.0265 | -0.095 | -55.283
-19.5 | -1.4431 | 0.02481 | -0.093 | -58.1661
-19 | -1.4164 | 0.02339 | -0.0912 | -60.5558
-18.5 | -1.3946 | 0.02175 | -0.0887 | -64.1195
-18 | -1.3682 | 0.02046 | -0.0866 | -66.8719
-17 | -1.3064 | 0.01831 | -0.0828 | -71.349
-16.5 | -1.2735 | 0.01739 | -0.081 | -73.2317
-16 | -1.2397 | 0.01653 | -0.0791 | -74.997
-15.5 | -1.2061 | 0.01566 | -0.0771 | -77.0179
-15 | -1.1719 | 0.01485 | -0.0751 | -78.9158
-14.5 | -1.1338 | 0.01417 | -0.0736 | -80.0141
-14 | -1.0987 | 0.0134 | -0.0715 | -81.9925
-13.5 | -1.0589 | 0.0128 | -0.0701 | -82.7266
-13 | -1.0186 | 0.01225 | -0.0686 | -83.151
-12.5 | -0.9791 | 0.0117 | -0.0669 | -83.6838
-12 | -0.9387 | 0.01114 | -0.0653 | -84.2639
-11.5 | -0.8973 | 0.01067 | -0.0638 | -84.0956
-11 | -0.8551 | 0.01023 | -0.0624 | -83.5875
-10.5 | -0.8125 | 0.00977 | -0.061 | -83.1627
-10 | -0.769 | 0.00937 | -0.0596 | -82.0704
-9.5 | -0.7249 | 0.00899 | -0.0584 | -80.634
-9 | -0.6804 | 0.00859 | -0.0571 | -79.2084
-8.5 | -0.635 | 0.00826 | -0.056 | -76.8765
-8 | -0.5904 | 0.00791 | -0.0547 | -74.6397
-7.5 | -0.5438 | 0.00761 | -0.0537 | -71.4586
-7 | -0.4984 | 0.0073 | -0.0524 | -68.274
-6.5 | -0.4518 | 0.00703 | -0.0513 | -64.2674
-6 | -0.4057 | 0.00675 | -0.0501 | -60.1037
-5.5 | -0.359 | 0.00651 | -0.049 | -55.1459
-5 | -0.3125 | 0.00627 | -0.0478 | -49.8405
-4.5 | -0.2669 | 0.00603 | -0.0463 | -44.262
-4 | -0.2225 | 0.00578 | -0.0446 | -38.4948
-3.5 | -0.1821 | 0.00548 | -0.0419 | -33.2299
-3 | -0.1439 | 0.0052 | -0.0387 | -27.6731
-2.5 | -0.104 | 0.00494 | -0.0358 | -21.0526
-2 | -0.0603 | 0.00468 | -0.0339 | -12.8846
-1.5 | -0.0128 | 0.00441 | -0.0327 | -2.9025
-1 | 0.0322 | 0.00412 | -0.031 | 7.8155
-0.5 | 0.0691 | 0.00368 | -0.0277 | 18.7772
0.5 | 0.1348 | 0.00385 | -0.0194 | 35.013
1 | 0.1668 | 0.00378 | -0.015 | 44.127
1.5 | 0.1771 | 0.00441 | -0.0058 | 40.1587
2 | 0.1938 | 0.00491 | 0.0021 | 39.4705
2.5 | 0.2278 | 0.00529 | 0.006 | 43.0624
3 | 0.2667 | 0.00565 | 0.0089 | 47.2035
3.5 | 0.3042 | 0.00604 | 0.012 | 50.3642
4 | 0.3444 | 0.00642 | 0.0145 | 53.6449
4.5 | 0.3865 | 0.00681 | 0.0165 | 56.7548
5 | 0.4268 | 0.00725 | 0.0189 | 58.869
5.5 | 0.4713 | 0.00759 | 0.0203 | 62.0949
6 | 0.5174 | 0.00791 | 0.0215 | 65.4109
6.5 | 0.5616 | 0.00827 | 0.023 | 67.9081
7 | 0.607 | 0.00861 | 0.0242 | 70.4994
7.5 | 0.6536 | 0.00893 | 0.0251 | 73.1915
8 | 0.6989 | 0.0093 | 0.0262 | 75.1505
8.5 | 0.742 | 0.00969 | 0.0277 | 76.5738
9 | 0.7862 | 0.01007 | 0.029 | 78.0735
9.5 | 0.8302 | 0.01048 | 0.0302 | 79.2176
10 | 0.8715 | 0.01098 | 0.0318 | 79.3716
10.5 | 0.9123 | 0.0115 | 0.0335 | 79.3304
11 | 0.9523 | 0.0121 | 0.0352 | 78.7025
11.5 | 0.9947 | 0.0126 | 0.0365 | 78.9444
12 | 1.0327 | 0.01326 | 0.0384 | 77.8808
12.5 | 1.0722 | 0.01391 | 0.04 | 77.0812
13 | 1.1128 | 0.01451 | 0.0413 | 76.6919
13.5 | 1.1488 | 0.0153 | 0.0433 | 75.085
14 | 1.1868 | 0.01604 | 0.0449 | 73.99
14.5 | 1.225 | 0.01676 | 0.0464 | 73.0907
15 | 1.2569 | 0.01774 | 0.0486 | 70.8512
15.5 | 1.2925 | 0.01862 | 0.0503 | 69.4146
16 | 1.3261 | 0.01956 | 0.0521 | 67.7965
16.5 | 1.3567 | 0.02072 | 0.0542 | 65.4778
18 | 1.4471 | 0.02438 | 0.0598 | 59.356
18.5 | 1.4741 | 0.02583 | 0.0617 | 57.0693
19 | 1.4982 | 0.0275 | 0.0637 | 54.48
19.5 | 1.5247 | 0.02906 | 0.0653 | 52.4673
20 | 1.5451 | 0.03105 | 0.0673 | 49.7617

## 123. Re 14M Mach 0.10 (1)
BIGFOIL.COM POLAR EXPORT
NACA67-117 a=0.8
NACA67-117 a=0.8 |  |  |  | Cl Max: | 1.319 | at alpha= | 14 | deg
JavaFoil+Calcfoil stall+Eppler ext transition |  |  |  | L/D Max: | 105.687 | at alpha= | 8 | deg
Re: | 14000000 |  |  | Cd Min: | 0.00496 | at alpha= | -0.5 | deg
Mach: | 0.1 |  |  | Cl=0 at alpha= | -0.8254 | deg
|  |  |  | @ Cl=0.1, Cd= | 0.0054358
|  |  |  | @ Cl=0.4, Cd= | 0.0060102
|  |  |  | @ Cl=0.6, Cd= | 0.0073087
alpha (deg) | Cl | Cd | Cm | Cl/Cd
-19.5 | -0.891 | 0.12728 | 0.021 | -7.004
-19 | -0.919 | 0.11486 | 0.021 | -8
-18.5 | -0.946 | 0.10273 | 0.021 | -9.208
-18 | -0.997 | 0.07278 | 0.023 | -13.706
-17.5 | -1.01 | 0.0726 | 0.021 | -13.91
-17 | -1.092 | 0.03721 | 0.023 | -29.354
-16.5 | -1.14 | 0.02559 | 0.023 | -44.537
-16 | -1.159 | 0.02203 | 0.022 | -52.609
-15.5 | -1.173 | 0.01966 | 0.021 | -59.691
-15 | -1.181 | 0.01813 | 0.02 | -65.137
-14.5 | -1.184 | 0.0168 | 0.018 | -70.491
-14 | -1.183 | 0.01583 | 0.017 | -74.716
-13.5 | -1.178 | 0.01484 | 0.016 | -79.367
-13 | -1.167 | 0.01405 | 0.015 | -83.105
-12.5 | -1.153 | 0.01313 | 0.013 | -87.824
-12 | -1.134 | 0.01244 | 0.012 | -91.144
-11.5 | -1.111 | 0.0119 | 0.011 | -93.331
-11 | -1.084 | 0.01137 | 0.009 | -95.254
-10.5 | -1.052 | 0.0108 | 0.008 | -97.378
-10 | -1.017 | 0.01039 | 0.007 | -97.864
-9.5 | -0.978 | 0.00993 | 0.005 | -98.499
-9 | -0.936 | 0.00957 | 0.004 | -97.729
-8.5 | -0.891 | 0.00912 | 0.003 | -97.708
-8 | -0.843 | 0.00877 | 0.001 | -96.08
-7.5 | -0.791 | 0.00845 | 0 | -93.632
-7 | -0.738 | 0.00808 | -0.002 | -91.279
-6.5 | -0.683 | 0.00782 | -0.003 | -87.374
-6 | -0.627 | 0.00754 | -0.004 | -83.142
-5.5 | -0.569 | 0.00725 | -0.006 | -78.49
-5 | -0.511 | 0.00702 | -0.007 | -72.77
-4.5 | -0.451 | 0.00677 | -0.009 | -66.658
-4 | -0.391 | 0.00656 | -0.01 | -59.659
-3.5 | -0.331 | 0.0064 | -0.011 | -51.616
-3 | -0.269 | 0.00618 | -0.013 | -43.606
-2.5 | -0.208 | 0.00588 | -0.014 | -35.344
-2 | -0.146 | 0.00572 | -0.016 | -25.523
-1.5 | -0.084 | 0.00524 | -0.017 | -16.03
-1 | -0.022 | 0.00565 | -0.019 | -3.866
-0.5 | 0.041 | 0.00496 | -0.02 | 8.192
0 | 0.103 | 0.00546 | -0.021 | 18.827
0.5 | 0.165 | 0.00537 | -0.023 | 30.708
1 | 0.227 | 0.00592 | -0.024 | 38.381
1.5 | 0.289 | 0.00577 | -0.026 | 50.086
2 | 0.35 | 0.00592 | -0.027 | 59.112
2.5 | 0.411 | 0.00603 | -0.029 | 68.146
3 | 0.472 | 0.00645 | -0.03 | 73.211
3.5 | 0.532 | 0.00668 | -0.031 | 79.662
4 | 0.592 | 0.00727 | -0.033 | 81.455
4.5 | 0.652 | 0.00756 | -0.034 | 86.162
5 | 0.711 | 0.00784 | -0.036 | 90.632
5.5 | 0.768 | 0.00812 | -0.037 | 94.53
6 | 0.823 | 0.0084 | -0.038 | 98.052
6.5 | 0.877 | 0.00872 | -0.04 | 100.625
7 | 0.929 | 0.00903 | -0.041 | 102.986
7.5 | 0.979 | 0.00937 | -0.042 | 104.469
8 | 1.027 | 0.00972 | -0.044 | 105.687
8.5 | 1.072 | 0.01016 | -0.045 | 105.479
9 | 1.113 | 0.01084 | -0.046 | 102.72
9.5 | 1.152 | 0.01129 | -0.048 | 102.036
10 | 1.186 | 0.0118 | -0.049 | 100.528
10.5 | 1.218 | 0.01231 | -0.05 | 98.902
11 | 1.245 | 0.01285 | -0.052 | 96.9
11.5 | 1.268 | 0.01342 | -0.053 | 94.482
12 | 1.287 | 0.0141 | -0.054 | 91.295
12.5 | 1.302 | 0.01475 | -0.055 | 88.229
13 | 1.312 | 0.01555 | -0.056 | 84.359
13.5 | 1.318 | 0.01631 | -0.058 | 80.829
14 | 1.319 | 0.01735 | -0.059 | 76.069
14.5 | 1.318 | 0.01807 | -0.06 | 72.912
15 | 1.311 | 0.01923 | -0.061 | 68.183
15.5 | 1.301 | 0.02043 | -0.062 | 63.673
16 | 1.287 | 0.02169 | -0.063 | 59.332
16.5 | 1.269 | 0.02327 | -0.064 | 54.538
17 | 1.248 | 0.02508 | -0.065 | 49.763
17.5 | 1.224 | 0.02717 | -0.066 | 45.044
18 | 1.196 | 0.02979 | -0.066 | 40.168
18.5 | 1.157 | 0.03494 | -0.067 | 33.108
19 | 1.103 | 0.04475 | -0.066 | 24.651

## 124. Re 14M Mach 0.10 (2)
BIGFOIL.COM POLAR EXPORT
NACA67-117 a=0.8
NACA67-117 a=0.8 |  |  |  | Cl Max: | 1.5443 | at alpha= | 20 | deg
XFOIL ncrit=9 |  |  |  | L/D Max: | 78.508 | at alpha= | 9.5 | deg
Re: | 14000000 |  |  | Cd Min: | 0.03248 | at alpha= | 20 | deg
Mach: | 0.1 |  |  | Cl=0 at alpha= | -1.3717 | deg
|  |  |  | @ Cl=0.1, Cd= | 0.0038033
|  |  |  | @ Cl=0.4, Cd= | 0.0070308
|  |  |  | @ Cl=0.6, Cd= | 0.0086415
alpha (deg) | Cl | Cd | Cm | Cl/Cd
-20 | -1.4645 | 0.02777 | -0.0994 | -52.7368
-19.5 | -1.443 | 0.02591 | -0.0973 | -55.6928
-19 | -1.4157 | 0.02442 | -0.0955 | -57.973
-18.5 | -1.3963 | 0.02257 | -0.0927 | -61.8653
-18 | -1.3727 | 0.02105 | -0.0901 | -65.2114
-17.5 | -1.3403 | 0.01996 | -0.0883 | -67.1493
-17 | -1.311 | 0.01877 | -0.086 | -69.8455
-16.5 | -1.2769 | 0.01782 | -0.0842 | -71.6554
-16 | -1.2445 | 0.01688 | -0.082 | -73.7263
-15.5 | -1.2089 | 0.01603 | -0.0801 | -75.4148
-15 | -1.1747 | 0.01518 | -0.0779 | -77.3847
-14.5 | -1.1366 | 0.01446 | -0.0762 | -78.603
-14 | -1.1002 | 0.01368 | -0.0742 | -80.424
-13.5 | -1.0622 | 0.013 | -0.0723 | -81.7077
-13 | -1.0212 | 0.01243 | -0.0707 | -82.1561
-12.5 | -0.981 | 0.01188 | -0.069 | -82.5758
-12 | -0.9408 | 0.0113 | -0.0673 | -83.2566
-11.5 | -0.8986 | 0.01081 | -0.0657 | -83.1267
-11 | -0.8569 | 0.01034 | -0.0641 | -82.8723
-10.5 | -0.8138 | 0.00988 | -0.0626 | -82.3684
-10 | -0.7695 | 0.00946 | -0.0613 | -81.3425
-9.5 | -0.7254 | 0.00907 | -0.0599 | -79.9779
-9 | -0.6809 | 0.00867 | -0.0585 | -78.5352
-8.5 | -0.6345 | 0.00833 | -0.0575 | -76.1705
-8 | -0.5901 | 0.00797 | -0.056 | -74.0402
-7.5 | -0.5433 | 0.00766 | -0.0549 | -70.9269
-7 | -0.4968 | 0.00736 | -0.0538 | -67.5
-6.5 | -0.4508 | 0.00707 | -0.0525 | -63.7624
-6 | -0.4039 | 0.00679 | -0.0513 | -59.4845
-5.5 | -0.3572 | 0.00655 | -0.0501 | -54.5344
-5 | -0.3102 | 0.00631 | -0.0489 | -49.1601
-4.5 | -0.2645 | 0.00606 | -0.0474 | -43.6469
-4 | -0.2194 | 0.00581 | -0.0458 | -37.7625
-3.5 | -0.1786 | 0.0055 | -0.0432 | -32.4727
-3 | -0.1389 | 0.0052 | -0.0402 | -26.7115
-2.5 | -0.1021 | 0.00495 | -0.0366 | -20.6263
-2 | -0.0588 | 0.00469 | -0.0345 | -12.5373
-1.5 | -0.0115 | 0.00442 | -0.0332 | -2.6018
-1 | 0.0333 | 0.00413 | -0.0314 | 8.063
-0.5 | 0.0699 | 0.00364 | -0.0279 | 19.2033
0 | 0.0969 | 0.0038 | -0.0225 | 25.5
0.5 | 0.135 | 0.00384 | -0.0193 | 35.1562
1 | 0.1669 | 0.00378 | -0.0149 | 44.1534
1.5 | 0.1738 | 0.0044 | -0.0048 | 39.5
2 | 0.1916 | 0.00492 | 0.0028 | 38.9431
2.5 | 0.2253 | 0.00532 | 0.0069 | 42.3496
3 | 0.2643 | 0.00568 | 0.0098 | 46.5317
3.5 | 0.3018 | 0.00609 | 0.0129 | 49.5567
4 | 0.3424 | 0.00647 | 0.0154 | 52.9212
4.5 | 0.3847 | 0.00686 | 0.0174 | 56.0787
5 | 0.425 | 0.00731 | 0.0198 | 58.1395
5.5 | 0.4701 | 0.00765 | 0.0213 | 61.451
6 | 0.5162 | 0.00798 | 0.0225 | 64.6867
6.5 | 0.5603 | 0.00835 | 0.0241 | 67.1018
7 | 0.6066 | 0.00869 | 0.0252 | 69.8044
7.5 | 0.6537 | 0.009 | 0.0261 | 72.6333
8 | 0.6976 | 0.00941 | 0.0276 | 74.1339
8.5 | 0.7422 | 0.00979 | 0.0289 | 75.8121
9 | 0.787 | 0.01018 | 0.0302 | 77.3084
9.5 | 0.8314 | 0.01059 | 0.0314 | 78.508
10 | 0.8716 | 0.01113 | 0.0334 | 78.3109
10.5 | 0.9133 | 0.01166 | 0.035 | 78.3276
11 | 0.9544 | 0.01224 | 0.0367 | 77.9739
11.5 | 0.9951 | 0.01281 | 0.0384 | 77.6815
12 | 1.0346 | 0.01347 | 0.0402 | 76.8077
12.5 | 1.0752 | 0.0141 | 0.0417 | 76.2553
13 | 1.1142 | 0.01478 | 0.0435 | 75.3857
13.5 | 1.1515 | 0.01557 | 0.0454 | 73.9563
14 | 1.1902 | 0.01633 | 0.047 | 72.8843
14.5 | 1.2262 | 0.01716 | 0.0489 | 71.4569
15 | 1.2606 | 0.01811 | 0.051 | 69.608
15.5 | 1.2961 | 0.01903 | 0.0528 | 68.1083
16 | 1.3286 | 0.02008 | 0.0549 | 66.1653
16.5 | 1.3613 | 0.02119 | 0.0569 | 64.2426
17 | 1.3912 | 0.02245 | 0.0591 | 61.9688
18 | 1.4498 | 0.02515 | 0.0631 | 57.6461
18.5 | 1.4768 | 0.02669 | 0.0651 | 55.3316
19.5 | 1.5247 | 0.03029 | 0.0692 | 50.3367
20 | 1.5443 | 0.03248 | 0.0712 | 47.5462

## 125. Re 14M Mach 0.25 (1)
BIGFOIL.COM POLAR EXPORT
NACA67-117 a=0.8
NACA67-117 a=0.8 |  |  |  | Cl Max: | 1.236 | at alpha= | 12 | deg
JavaFoil+Calcfoil stall+Eppler ext transition |  |  |  | L/D Max: | 102.779 | at alpha= | 8 | deg
Re: | 14000000 |  |  | Cd Min: | 0.0051 | at alpha= | -1.5 | deg
Mach: | 0.25 |  |  | Cl=0 at alpha= | -0.82812 | deg
|  |  |  | @ Cl=0.1, Cd= | 0.0058166
|  |  |  | @ Cl=0.4, Cd= | 0.0061211
|  |  |  | @ Cl=0.6, Cd= | 0.0074497
alpha (deg) | Cl | Cd | Cm | Cl/Cd
-17.5 | -0.646 | 0.13156 | 0.015 | -4.912
-17 | -0.696 | 0.12249 | 0.015 | -5.678
-16.5 | -0.744 | 0.10967 | 0.015 | -6.786
-16 | -0.788 | 0.09995 | 0.015 | -7.888
-15.5 | -0.834 | 0.08615 | 0.016 | -9.687
-15 | -0.985 | 0.02574 | 0.02 | -38.268
-14.5 | -1.023 | 0.0221 | 0.019 | -46.273
-14 | -1.053 | 0.01951 | 0.017 | -53.953
-13.5 | -1.076 | 0.01738 | 0.016 | -61.911
-13 | -1.09 | 0.01574 | 0.015 | -69.237
-12.5 | -1.095 | 0.01474 | 0.014 | -74.261
-12 | -1.093 | 0.01377 | 0.012 | -79.327
-11.5 | -1.084 | 0.01272 | 0.011 | -85.169
-11 | -1.068 | 0.01214 | 0.01 | -87.969
-10.5 | -1.045 | 0.01152 | 0.008 | -90.755
-10 | -1.017 | 0.01094 | 0.007 | -92.967
-9.5 | -0.984 | 0.01042 | 0.006 | -94.445
-9 | -0.946 | 0.01003 | 0.004 | -94.29
-8.5 | -0.904 | 0.00955 | 0.003 | -94.575
-8 | -0.857 | 0.00918 | 0.001 | -93.369
-7.5 | -0.807 | 0.00877 | 0 | -91.977
-7 | -0.753 | 0.00839 | -0.002 | -89.784
-6.5 | -0.698 | 0.00805 | -0.003 | -86.709
-6 | -0.641 | 0.00775 | -0.004 | -82.727
-5.5 | -0.583 | 0.00747 | -0.006 | -78.105
-5 | -0.524 | 0.0072 | -0.007 | -72.747
-4.5 | -0.463 | 0.00696 | -0.009 | -66.513
-4 | -0.401 | 0.00672 | -0.01 | -59.722
-3.5 | -0.339 | 0.00656 | -0.012 | -51.718
-3 | -0.276 | 0.00629 | -0.013 | -43.938
-2.5 | -0.213 | 0.00584 | -0.015 | -36.544
-2 | -0.15 | 0.00547 | -0.016 | -27.416
-1.5 | -0.086 | 0.0051 | -0.018 | -16.917
-1 | -0.022 | 0.00573 | -0.019 | -3.913
-0.5 | 0.042 | 0.00559 | -0.021 | 7.457
0 | 0.106 | 0.00584 | -0.022 | 18.087
0.5 | 0.169 | 0.00542 | -0.024 | 31.27
1 | 0.233 | 0.00568 | -0.025 | 41.066
1.5 | 0.297 | 0.00588 | -0.026 | 50.454
2 | 0.359 | 0.00603 | -0.028 | 59.586
2.5 | 0.422 | 0.00617 | -0.029 | 68.428
3 | 0.484 | 0.00661 | -0.031 | 73.251
3.5 | 0.546 | 0.00711 | -0.032 | 76.845
4 | 0.608 | 0.0075 | -0.034 | 80.96
4.5 | 0.668 | 0.00779 | -0.035 | 85.836
5 | 0.729 | 0.00809 | -0.037 | 90.088
5.5 | 0.787 | 0.00839 | -0.038 | 93.77
6 | 0.843 | 0.00873 | -0.039 | 96.619
6.5 | 0.897 | 0.00902 | -0.041 | 99.497
7 | 0.949 | 0.00938 | -0.042 | 101.141
7.5 | 0.998 | 0.00976 | -0.044 | 102.243
8 | 1.044 | 0.01015 | -0.045 | 102.779
8.5 | 1.085 | 0.01092 | -0.046 | 99.447
9 | 1.123 | 0.0114 | -0.048 | 98.565
9.5 | 1.156 | 0.01193 | -0.049 | 96.95
10 | 1.184 | 0.01253 | -0.05 | 94.493
10.5 | 1.207 | 0.01312 | -0.052 | 91.945
11 | 1.223 | 0.01387 | -0.053 | 88.157
11.5 | 1.233 | 0.0146 | -0.054 | 84.425
12 | 1.236 | 0.01538 | -0.055 | 80.354
12.5 | 1.232 | 0.01628 | -0.057 | 75.659
13 | 1.222 | 0.01715 | -0.058 | 71.209
13.5 | 1.203 | 0.01842 | -0.059 | 65.287
14 | 1.178 | 0.01963 | -0.06 | 59.986
14.5 | 1.145 | 0.02115 | -0.061 | 54.126
15 | 1.104 | 0.02331 | -0.062 | 47.372
15.5 | 1.056 | 0.02613 | -0.063 | 40.407
16 | 0.984 | 0.03527 | -0.062 | 27.904
16.5 | 0.84 | 0.08993 | -0.05 | 9.342
17 | 0.778 | 0.10563 | -0.048 | 7.367

## 126. Re 14M Mach 0.25 (2)
BIGFOIL.COM POLAR EXPORT
NACA67-117 a=0.8
NACA67-117 a=0.8 |  |  |  | Cl Max: | 1.5218 | at alpha= | 20 | deg
XFOIL ncrit=9 |  |  |  | L/D Max: | 73.6275 | at alpha= | 9.5 | deg
Re: | 14000000 |  |  | Cd Min: | 0.04273 | at alpha= | 20 | deg
Mach: | 0.25 |  |  | Cl=0 at alpha= | -1.4674 | deg
|  |  |  | @ Cl=0.1, Cd= | 0.003634
|  |  |  | @ Cl=0.4, Cd= | 0.0074719
|  |  |  | @ Cl=0.6, Cd= | 0.0091189
alpha (deg) | Cl | Cd | Cm | Cl/Cd
-20 | -1.4284 | 0.03803 | -0.1232 | -37.5598
-19.5 | -1.4182 | 0.03443 | -0.1211 | -41.1908
-19 | -1.409 | 0.03105 | -0.1183 | -45.3784
-18.5 | -1.3954 | 0.02818 | -0.1151 | -49.5174
-18 | -1.3779 | 0.02573 | -0.1117 | -53.5523
-17.5 | -1.3542 | 0.02371 | -0.1085 | -57.1151
-17 | -1.3234 | 0.02217 | -0.1056 | -59.6933
-16.5 | -1.2957 | 0.02057 | -0.1022 | -62.9898
-16 | -1.2614 | 0.01932 | -0.0993 | -65.2899
-15.5 | -1.2288 | 0.01807 | -0.0961 | -68.0022
-15 | -1.1908 | 0.01707 | -0.0935 | -69.7598
-14.5 | -1.1536 | 0.01609 | -0.0907 | -71.6967
-14 | -1.1133 | 0.01523 | -0.0883 | -73.0991
-13.5 | -1.0757 | 0.01433 | -0.0854 | -75.0663
-13 | -1.0347 | 0.01354 | -0.083 | -76.418
-12.5 | -0.9944 | 0.01282 | -0.0804 | -77.5663
-12 | -0.9508 | 0.01221 | -0.0783 | -77.8706
-11.5 | -0.9064 | 0.01165 | -0.0762 | -77.8026
-11 | -0.8649 | 0.01103 | -0.0737 | -78.4134
-10.5 | -0.819 | 0.01054 | -0.072 | -77.704
-10 | -0.7738 | 0.01003 | -0.0701 | -77.1486
-9.5 | -0.7286 | 0.00955 | -0.0682 | -76.2932
-9 | -0.681 | 0.00915 | -0.0667 | -74.4262
-8.5 | -0.6342 | 0.00873 | -0.0651 | -72.646
-8 | -0.5874 | 0.00835 | -0.0634 | -70.3473
-7.5 | -0.5394 | 0.00799 | -0.062 | -67.5094
-7 | -0.4909 | 0.00768 | -0.0607 | -63.9193
-6.5 | -0.4438 | 0.00734 | -0.0591 | -60.4632
-6 | -0.3951 | 0.00705 | -0.0579 | -56.0426
-5.5 | -0.3469 | 0.00678 | -0.0565 | -51.1652
-5 | -0.2986 | 0.00651 | -0.0551 | -45.8679
-4.5 | -0.251 | 0.00625 | -0.0536 | -40.16
-4 | -0.2036 | 0.006 | -0.0521 | -33.9333
-3.5 | -0.161 | 0.00566 | -0.0495 | -28.4452
-3 | -0.1181 | 0.00532 | -0.047 | -22.1992
-2.5 | -0.0802 | 0.00495 | -0.0433 | -16.202
-2 | -0.0482 | 0.00472 | -0.0383 | -10.2119
-1.5 | -0.0028 | 0.00445 | -0.0362 | -0.62921
-1 | 0.0402 | 0.00413 | -0.0336 | 9.7337
-0.5 | 0.0739 | 0.00356 | -0.0292 | 20.7584
0 | 0.1021 | 0.00364 | -0.0237 | 28.0495
0.5 | 0.1372 | 0.00373 | -0.0195 | 36.7828
1 | 0.1696 | 0.00372 | -0.0147 | 45.5914
1.5 | 0.1597 | 0.00443 | -0.0006 | 36.0497
2 | 0.178 | 0.00503 | 0.007 | 35.3877
2.5 | 0.2126 | 0.00548 | 0.0112 | 38.7956
3 | 0.251 | 0.00589 | 0.0145 | 42.6146
3.5 | 0.2895 | 0.00634 | 0.0177 | 45.6625
4 | 0.3306 | 0.00676 | 0.0204 | 48.9053
4.5 | 0.3735 | 0.00719 | 0.0227 | 51.9471
5 | 0.4158 | 0.00764 | 0.0251 | 54.4241
5.5 | 0.4612 | 0.00804 | 0.0269 | 57.3632
6 | 0.5091 | 0.00839 | 0.0282 | 60.6794
6.5 | 0.5557 | 0.00876 | 0.0297 | 63.4361
7 | 0.6026 | 0.00914 | 0.0312 | 65.93
7.5 | 0.6508 | 0.00951 | 0.0324 | 68.4332
8 | 0.6981 | 0.00992 | 0.0338 | 70.373
8.5 | 0.7436 | 0.01035 | 0.0355 | 71.8454
9 | 0.7886 | 0.01083 | 0.0373 | 72.8163
9.5 | 0.8342 | 0.01133 | 0.039 | 73.6275
10 | 0.876 | 0.01195 | 0.0413 | 73.3054
10.5 | 0.9184 | 0.01257 | 0.0434 | 73.0628
11 | 0.9611 | 0.01323 | 0.0456 | 72.6455
11.5 | 1.0043 | 0.01387 | 0.0476 | 72.4081
12 | 1.0452 | 0.01462 | 0.0499 | 71.4911
12.5 | 1.0881 | 0.01534 | 0.0519 | 70.9322
13 | 1.1289 | 0.01616 | 0.0542 | 69.8577
13.5 | 1.1661 | 0.01715 | 0.0569 | 67.9942
14 | 1.2059 | 0.0181 | 0.0592 | 66.6243
14.5 | 1.2414 | 0.01922 | 0.062 | 64.589
15 | 1.2765 | 0.02043 | 0.0648 | 62.4816
15.5 | 1.3119 | 0.02162 | 0.0675 | 60.6799
16 | 1.3482 | 0.02286 | 0.0699 | 58.9764
16.5 | 1.3769 | 0.02452 | 0.0731 | 56.1542
17 | 1.4069 | 0.0262 | 0.0759 | 53.6985
17.5 | 1.4347 | 0.02811 | 0.0788 | 51.0388
18 | 1.4575 | 0.03038 | 0.0818 | 47.9756
18.5 | 1.4791 | 0.03282 | 0.0846 | 45.067
19 | 1.498 | 0.03563 | 0.0872 | 42.0432
19.5 | 1.5158 | 0.03865 | 0.0895 | 39.2186
20 | 1.5218 | 0.04273 | 0.0917 | 35.6143

## 127. Re 14M Mach 0.50 (1)
BIGFOIL.COM POLAR EXPORT
NACA67-117 a=0.8
NACA67-117 a=0.8 |  |  |  | Cl Max: | 1.167 | at alpha= | 20 | deg
JavaFoil+Calcfoil stall+Eppler ext transition |  |  |  | L/D Max: | 90.731 | at alpha= | 6.5 | deg
Re: | 14000000 |  |  | Cd Min: | 0.00581 | at alpha= | -1 | deg
Mach: | 0.5 |  |  | Cl=0 at alpha= | -0.82394 | deg
|  |  |  | @ Cl=0.1, Cd= | 0.006155
|  |  |  | @ Cl=0.4, Cd= | 0.00643
|  |  |  | @ Cl=0.6, Cd= | 0.0080429
alpha (deg) | Cl | Cd | Cm | Cl/Cd
-20 | -1.078 | 0.18028 | 0.023 | -5.977
-19.5 | -1.053 | 0.16465 | 0.023 | -6.398
-19 | -1.025 | 0.15651 | 0.021 | -6.55
-18.5 | -0.995 | 0.15452 | 0.02 | -6.439
-18 | -0.966 | 0.15036 | 0.019 | -6.427
-17.5 | -0.937 | 0.14683 | 0.018 | -6.384
-17 | -0.916 | 0.12559 | 0.018 | -7.295
-16.5 | -0.889 | 0.11871 | 0.017 | -7.486
-16 | -0.858 | 0.11607 | 0.016 | -7.389
-15.5 | -0.827 | 0.11254 | 0.014 | -7.351
-15 | -0.81 | 0.09168 | 0.015 | -8.833
-14.5 | -0.776 | 0.09783 | 0.013 | -7.932
-14 | -0.747 | 0.0928 | 0.012 | -8.053
-13.5 | -0.723 | 0.08428 | 0.012 | -8.573
-13 | -0.719 | 0.06208 | 0.013 | -11.576
-12.5 | -0.783 | 0.02004 | 0.015 | -39.101
-12 | -0.631 | 0.08345 | 0.008 | -7.558
-11.5 | -0.604 | 0.07458 | 0.007 | -8.1
-11 | -0.669 | 0.02279 | 0.01 | -29.373
-10.5 | -0.659 | 0.01541 | 0.009 | -42.755
-10 | -0.518 | 0.0677 | 0.004 | -7.648
-9.5 | -0.584 | 0.01663 | 0.006 | -35.106
-9 | -0.462 | 0.05898 | 0.002 | -7.841
-8.5 | -0.846 | 0.01232 | 0.003 | -68.645
-8 | -0.866 | 0.0114 | 0.001 | -75.977
-7.5 | -0.843 | 0.01061 | 0 | -79.448
-7 | -0.803 | 0.01003 | -0.002 | -80.103
-6.5 | -0.755 | 0.00945 | -0.003 | -79.917
-6 | -0.7 | 0.00894 | -0.005 | -78.253
-5.5 | -0.64 | 0.00854 | -0.007 | -74.933
-5 | -0.577 | 0.00818 | -0.008 | -70.587
-4.5 | -0.512 | 0.00778 | -0.01 | -65.831
-4 | -0.445 | 0.0072 | -0.011 | -61.791
-3.5 | -0.376 | 0.00694 | -0.013 | -54.21
-3 | -0.307 | 0.00656 | -0.015 | -46.836
-2.5 | -0.237 | 0.00596 | -0.016 | -39.793
-2 | -0.167 | 0.00608 | -0.018 | -27.416
-1.5 | -0.096 | 0.00588 | -0.02 | -16.32
-1 | -0.025 | 0.00581 | -0.021 | -4.295
-0.5 | 0.046 | 0.00587 | -0.023 | 7.906
0 | 0.118 | 0.00625 | -0.024 | 18.81
0.5 | 0.189 | 0.00605 | -0.026 | 31.208
1 | 0.26 | 0.00604 | -0.028 | 42.959
1.5 | 0.331 | 0.00591 | -0.029 | 55.888
2 | 0.4 | 0.00643 | -0.031 | 62.119
2.5 | 0.469 | 0.00693 | -0.033 | 67.71
3 | 0.538 | 0.00735 | -0.034 | 73.231
3.5 | 0.606 | 0.00811 | -0.036 | 74.768
4 | 0.674 | 0.00846 | -0.038 | 79.63
4.5 | 0.74 | 0.00886 | -0.039 | 83.488
5 | 0.805 | 0.00927 | -0.041 | 86.777
5.5 | 0.865 | 0.0097 | -0.042 | 89.241
6 | 0.921 | 0.01018 | -0.044 | 90.484
6.5 | 0.969 | 0.01068 | -0.045 | 90.731
7 | 1.008 | 0.01121 | -0.047 | 89.877
7.5 | 1.03 | 0.01237 | -0.048 | 83.267
8 | 1.024 | 0.01332 | -0.05 | 76.885
8.5 | 0.944 | 0.01449 | -0.051 | 65.11
9 | 0.67 | 0.01578 | -0.053 | 42.459
9.5 | 0.584 | 0.06189 | -0.031 | 9.437
10 | 0.619 | 0.05981 | -0.036 | 10.345
10.5 | 0.77 | 0.01705 | -0.057 | 45.162
11 | 0.801 | 0.01888 | -0.059 | 42.403
11.5 | 0.823 | 0.0227 | -0.059 | 36.236
12 | 0.724 | 0.08055 | -0.036 | 8.983
12.5 | 0.899 | 0.0205 | -0.063 | 43.826
13 | 0.927 | 0.0229 | -0.064 | 40.465
13.5 | 0.844 | 0.06702 | -0.051 | 12.596
14 | 0.849 | 0.08696 | -0.046 | 9.759
14.5 | 0.866 | 0.1021 | -0.043 | 8.479
15 | 0.89 | 0.10667 | -0.042 | 8.343
15.5 | 0.922 | 0.10944 | -0.045 | 8.422
16 | 0.955 | 0.11137 | -0.048 | 8.574
16.5 | 0.981 | 0.11986 | -0.049 | 8.184
17 | 0.999 | 0.13865 | -0.046 | 7.208
17.5 | 1.028 | 0.14209 | -0.047 | 7.239
18 | 1.057 | 0.15214 | -0.049 | 6.946
18.5 | 1.087 | 0.15172 | -0.051 | 7.165
19 | 1.113 | 0.17106 | -0.052 | 6.509
19.5 | 1.139 | 0.18164 | -0.052 | 6.269
20 | 1.167 | 0.18475 | -0.053 | 6.316

## 128. Re 14M Mach 0.50 (2)
BIGFOIL.COM POLAR EXPORT
NACA67-117 a=0.8
NACA67-117 a=0.8 |  |  |  | Cl Max: | 1.0581 | at alpha= | 12 | deg
XFOIL ncrit=9 |  |  |  | L/D Max: | 57.4614 | at alpha= | 9.5 | deg
Re: | 14000000 |  |  | Cd Min: | 0.11998 | at alpha= | 17 | deg
Mach: | 0.5 |  |  | Cl=0 at alpha= | -2.4646 | deg
|  |  |  | @ Cl=0.1, Cd= | 0.0033005
|  |  |  | @ Cl=0.4, Cd= | 0.0095319
|  |  |  | @ Cl=0.6, Cd= | 0.011487
alpha (deg) | Cl | Cd | Cm | Cl/Cd
-16.5 | -0.6025 | 0.10983 | -0.1185 | -5.4858
-16 | -0.6194 | 0.09884 | -0.1256 | -6.2667
-15.5 | -0.6409 | 0.0876 | -0.1325 | -7.3162
-15 | -0.6583 | 0.07618 | -0.1397 | -8.6414
-14.5 | -0.6783 | 0.0645 | -0.1476 | -10.5163
-14 | -0.7037 | 0.05388 | -0.1538 | -13.0605
-13.5 | -0.7379 | 0.0444 | -0.1566 | -16.6194
-13 | -0.7815 | 0.03601 | -0.1551 | -21.7023
-12.5 | -0.8238 | 0.02913 | -0.1497 | -28.2801
-12 | -0.8592 | 0.0235 | -0.1416 | -36.5617
-11.5 | -0.8822 | 0.01886 | -0.1318 | -46.7762
-11 | -0.8801 | 0.01572 | -0.1222 | -55.986
-10.5 | -0.8477 | 0.01396 | -0.1149 | -60.7235
-10 | -0.7979 | 0.01294 | -0.1097 | -61.6615
-9.5 | -0.7439 | 0.01215 | -0.1056 | -61.2263
-9 | -0.6902 | 0.01144 | -0.1017 | -60.3322
-8.5 | -0.6348 | 0.01081 | -0.0984 | -58.7234
-8 | -0.5809 | 0.01022 | -0.0952 | -56.8395
-7.5 | -0.5254 | 0.00971 | -0.0924 | -54.1092
-7 | -0.4702 | 0.00923 | -0.0898 | -50.9426
-6.5 | -0.4161 | 0.00877 | -0.0872 | -47.4458
-6 | -0.3606 | 0.00838 | -0.0851 | -43.031
-5.5 | -0.3056 | 0.008 | -0.083 | -38.2
-5 | -0.2517 | 0.00763 | -0.0809 | -32.9882
-4.5 | -0.1967 | 0.00729 | -0.079 | -26.9822
-4 | -0.1423 | 0.00694 | -0.0772 | -20.5043
-3.5 | -0.0929 | 0.00651 | -0.0745 | -14.2704
-3 | -0.0471 | 0.00603 | -0.0712 | -7.8109
-2.5 | -0.003 | 0.00557 | -0.0675 | -0.5386
-2 | 0.0394 | 0.00511 | -0.0635 | 7.7104
-1 | 0.0819 | 0.00407 | -0.0462 | 20.1229
-0.5 | 0.0904 | 0.0034 | -0.0347 | 26.5882
0 | 0.1319 | 0.00297 | -0.0302 | 44.4108
0.5 | 0.1451 | 0.00321 | -0.0197 | 45.2025
1 | 0.1588 | 0.00352 | -0.009 | 45.1136
2 | 0.1424 | 0.0055 | 0.0201 | 25.8909
2.5 | 0.1662 | 0.00634 | 0.0276 | 26.2145
3 | 0.1984 | 0.00703 | 0.0334 | 28.2219
4 | 0.2827 | 0.00821 | 0.0411 | 34.4336
4.5 | 0.3289 | 0.00879 | 0.0443 | 37.4175
5 | 0.379 | 0.0093 | 0.0468 | 40.7527
5.5 | 0.4288 | 0.00985 | 0.0494 | 43.533
6 | 0.4831 | 0.01033 | 0.0513 | 46.7667
6.5 | 0.5376 | 0.01083 | 0.0534 | 49.6399
7 | 0.5908 | 0.01139 | 0.0558 | 51.8701
7.5 | 0.6449 | 0.01196 | 0.0583 | 53.9214
8 | 0.7006 | 0.01253 | 0.0607 | 55.9138
8.5 | 0.7526 | 0.01326 | 0.0638 | 56.7572
9 | 0.8044 | 0.01403 | 0.0671 | 57.3343
9.5 | 0.8556 | 0.01489 | 0.0708 | 57.4614
10.5 | 0.9585 | 0.01679 | 0.0789 | 57.0876
11 | 1.0044 | 0.01807 | 0.0841 | 55.5838
11.5 | 1.0463 | 0.01965 | 0.09 | 53.2468
12 | 1.0581 | 0.02262 | 0.0985 | 46.7772
12.5 | 1.0394 | 0.02734 | 0.1079 | 38.0176
13 | 1.0065 | 0.0335 | 0.1155 | 30.0448
14 | 0.9274 | 0.04983 | 0.1218 | 18.6113
14.5 | 0.894 | 0.05955 | 0.1197 | 15.0126
15 | 0.858 | 0.07115 | 0.114 | 12.059
15.5 | 0.8316 | 0.08327 | 0.1063 | 9.9868
16 | 0.807 | 0.09615 | 0.0976 | 8.3931
16.5 | 0.7888 | 0.10819 | 0.09 | 7.2909
17 | 0.7694 | 0.11998 | 0.0825 | 6.4127

## 129. Re 16M Mach 0.00 (1)
BIGFOIL.COM POLAR EXPORT
NACA67-117 a=0.8
NACA67-117 a=0.8 |  |  |  | Cl Max: | 1.338 | at alpha= | 14.5 | deg
JavaFoil+Calcfoil stall+Eppler ext transition |  |  |  | L/D Max: | 108.29 | at alpha= | 8 | deg
Re: | 16000000 |  |  | Cd Min: | 0.0054 | at alpha= | -0.5 | deg
Mach: | 0 |  |  | Cl=0 at alpha= | -0.82258 | deg
|  |  |  | @ Cl=0.1, Cd= | 0.0055548
|  |  |  | @ Cl=0.4, Cd= | 0.0062834
|  |  |  | @ Cl=0.6, Cd= | 0.0071724
alpha (deg) | Cl | Cd | Cm | Cl/Cd
-20 | -0.929 | 0.12443 | 0.023 | -7.464
-19.5 | -0.954 | 0.11195 | 0.023 | -8.521
-19 | -0.985 | 0.09535 | 0.023 | -10.326
-18.5 | -1.021 | 0.07622 | 0.023 | -13.396
-18 | -1.123 | 0.032 | 0.026 | -35.082
-17.5 | -1.125 | 0.03446 | 0.024 | -32.655
-17 | -1.161 | 0.026 | 0.024 | -44.652
-16.5 | -1.176 | 0.02325 | 0.023 | -50.584
-16 | -1.192 | 0.02013 | 0.022 | -59.209
-15.5 | -1.2 | 0.01849 | 0.021 | -64.887
-15 | -1.203 | 0.01712 | 0.02 | -70.314
-14.5 | -1.203 | 0.01592 | 0.018 | -75.568
-14 | -1.198 | 0.01511 | 0.017 | -79.315
-13.5 | -1.19 | 0.01424 | 0.016 | -83.527
-13 | -1.177 | 0.0135 | 0.015 | -87.15
-12.5 | -1.16 | 0.01278 | 0.013 | -90.774
-12 | -1.139 | 0.01198 | 0.012 | -95.071
-11.5 | -1.114 | 0.01146 | 0.011 | -97.174
-11 | -1.085 | 0.01093 | 0.009 | -99.303
-10.5 | -1.053 | 0.01045 | 0.008 | -100.738
-10 | -1.016 | 0.01008 | 0.007 | -100.846
-9.5 | -0.977 | 0.00962 | 0.005 | -101.512
-9 | -0.934 | 0.00925 | 0.004 | -100.918
-8.5 | -0.888 | 0.00888 | 0.003 | -100.046
-8 | -0.84 | 0.00854 | 0.001 | -98.332
-7.5 | -0.789 | 0.00822 | 0 | -95.989
-7 | -0.735 | 0.00789 | -0.002 | -93.146
-6.5 | -0.68 | 0.00759 | -0.003 | -89.684
-6 | -0.624 | 0.00731 | -0.004 | -85.417
-5.5 | -0.567 | 0.00707 | -0.006 | -80.147
-5 | -0.509 | 0.00683 | -0.007 | -74.466
-4.5 | -0.45 | 0.00663 | -0.009 | -67.775
-4 | -0.39 | 0.00646 | -0.01 | -60.305
-3.5 | -0.329 | 0.00629 | -0.011 | -52.331
-3 | -0.268 | 0.00635 | -0.013 | -42.208
-2.5 | -0.207 | 0.00605 | -0.014 | -34.231
-2 | -0.145 | 0.00562 | -0.016 | -25.876
-1.5 | -0.084 | 0.00543 | -0.017 | -15.42
-1 | -0.022 | 0.00595 | -0.019 | -3.656
-0.5 | 0.04 | 0.0054 | -0.02 | 7.486
0 | 0.102 | 0.00556 | -0.021 | 18.399
0.5 | 0.164 | 0.00578 | -0.023 | 28.409
1 | 0.226 | 0.00612 | -0.024 | 36.964
1.5 | 0.288 | 0.00618 | -0.026 | 46.548
2 | 0.348 | 0.00613 | -0.027 | 56.844
2.5 | 0.409 | 0.00631 | -0.029 | 64.868
3 | 0.47 | 0.00654 | -0.03 | 71.869
3.5 | 0.53 | 0.00684 | -0.031 | 77.5
4 | 0.59 | 0.00713 | -0.033 | 82.721
4.5 | 0.649 | 0.00738 | -0.034 | 87.968
5 | 0.708 | 0.00764 | -0.035 | 92.613
5.5 | 0.765 | 0.00792 | -0.037 | 96.572
6 | 0.82 | 0.00816 | -0.038 | 100.485
6.5 | 0.874 | 0.0085 | -0.04 | 102.783
7 | 0.926 | 0.0088 | -0.041 | 105.297
7.5 | 0.976 | 0.00911 | -0.042 | 107.196
8 | 1.024 | 0.00946 | -0.044 | 108.29
8.5 | 1.069 | 0.01005 | -0.045 | 106.313
9 | 1.111 | 0.01048 | -0.046 | 106.051
9.5 | 1.15 | 0.01092 | -0.047 | 105.349
10 | 1.186 | 0.01139 | -0.049 | 104.143
10.5 | 1.219 | 0.01189 | -0.05 | 102.503
11 | 1.247 | 0.0124 | -0.051 | 100.59
11.5 | 1.272 | 0.01304 | -0.053 | 97.56
12 | 1.293 | 0.01368 | -0.054 | 94.496
12.5 | 1.31 | 0.01419 | -0.055 | 92.314
13 | 1.323 | 0.01493 | -0.056 | 88.592
13.5 | 1.332 | 0.01564 | -0.057 | 85.163
14 | 1.337 | 0.01646 | -0.058 | 81.227
14.5 | 1.338 | 0.01735 | -0.06 | 77.092
15 | 1.335 | 0.01829 | -0.061 | 73.018
15.5 | 1.329 | 0.01935 | -0.062 | 68.676
16 | 1.32 | 0.02043 | -0.063 | 64.615
16.5 | 1.307 | 0.02178 | -0.064 | 59.997
17 | 1.291 | 0.02326 | -0.065 | 55.49
17.5 | 1.272 | 0.02497 | -0.066 | 50.936
18 | 1.25 | 0.02699 | -0.066 | 46.295
18.5 | 1.219 | 0.03018 | -0.067 | 40.381
19 | 1.189 | 0.03278 | -0.068 | 36.263
19.5 | 1.116 | 0.05246 | -0.065 | 21.271

## 130. Re 16M Mach 0.00 (2)
BIGFOIL.COM POLAR EXPORT
NACA67-117 a=0.8
NACA67-117 a=0.8 |  |  |  | Cl Max: | 1.5574 | at alpha= | 20 | deg
XFOIL ncrit=9 |  |  |  | L/D Max: | 81.8826 | at alpha= | 10 | deg
Re: | 16000000 |  |  | Cd Min: | 0.03022 | at alpha= | 20 | deg
Mach: | 0 |  |  | Cl=0 at alpha= | -1.3674 | deg
|  |  |  | @ Cl=0.1, Cd= | 0.0042461
|  |  |  | @ Cl=0.4, Cd= | 0.0067797
|  |  |  | @ Cl=0.6, Cd= | 0.0083096
alpha (deg) | Cl | Cd | Cm | Cl/Cd
-20 | -1.4762 | 0.02583 | -0.094 | -57.1506
-19.5 | -1.4519 | 0.02424 | -0.0922 | -59.8969
-19 | -1.4247 | 0.02289 | -0.0904 | -62.2412
-18.5 | -1.4052 | 0.02119 | -0.0876 | -66.3143
-18 | -1.3781 | 0.01989 | -0.0855 | -69.2861
-17 | -1.3155 | 0.01783 | -0.0817 | -73.7801
-16.5 | -1.2843 | 0.01689 | -0.0796 | -76.0391
-16 | -1.2484 | 0.01611 | -0.078 | -77.4922
-15.5 | -1.2144 | 0.01528 | -0.076 | -79.4764
-15 | -1.1781 | 0.01454 | -0.0743 | -81.0248
-14.5 | -1.1404 | 0.01386 | -0.0727 | -82.2799
-14 | -1.1049 | 0.01311 | -0.0706 | -84.2792
-13.5 | -1.0655 | 0.01251 | -0.0691 | -85.1719
-13 | -1.0267 | 0.01193 | -0.0673 | -86.0604
-12.5 | -0.9853 | 0.01145 | -0.066 | -86.0524
-12 | -0.9446 | 0.01092 | -0.0644 | -86.5018
-11.5 | -0.9046 | 0.01041 | -0.0626 | -86.8972
-11 | -0.8612 | 0.00999 | -0.0614 | -86.2062
-10.5 | -0.8177 | 0.00956 | -0.0601 | -85.5335
-10 | -0.7756 | 0.00912 | -0.0585 | -85.0439
-9.5 | -0.73 | 0.00877 | -0.0575 | -83.2383
-9 | -0.6856 | 0.00839 | -0.0562 | -81.7163
-8.5 | -0.6412 | 0.00804 | -0.0549 | -79.7512
-8 | -0.595 | 0.00773 | -0.0539 | -76.9728
-7.5 | -0.5493 | 0.00742 | -0.0527 | -74.0296
-7 | -0.5035 | 0.00714 | -0.0515 | -70.5182
-6.5 | -0.457 | 0.00686 | -0.0503 | -66.6181
-6 | -0.4114 | 0.00659 | -0.049 | -62.4279
-5.5 | -0.364 | 0.00637 | -0.048 | -57.1429
-5 | -0.3184 | 0.00613 | -0.0466 | -51.9413
-4.5 | -0.2725 | 0.0059 | -0.0452 | -46.1864
-4 | -0.2271 | 0.00567 | -0.0436 | -40.0529
-3.5 | -0.1849 | 0.00537 | -0.0413 | -34.432
-3 | -0.1484 | 0.00512 | -0.0377 | -28.9844
-2.5 | -0.106 | 0.0049 | -0.0354 | -21.6327
-1.5 | -0.0122 | 0.00443 | -0.0328 | -2.754
-1 | 0.0338 | 0.00419 | -0.0313 | 8.0668
-0.5 | 0.0669 | 0.00429 | -0.0272 | 15.5944
0 | 0.0918 | 0.00425 | -0.0214 | 21.6
0.5 | 0.1342 | 0.00423 | -0.0192 | 31.7258
1 | 0.1618 | 0.00425 | -0.0139 | 38.0706
1.5 | 0.1699 | 0.00449 | -0.0042 | 37.8396
2 | 0.1912 | 0.00493 | 0.0026 | 38.783
2.5 | 0.2269 | 0.00528 | 0.0062 | 42.9735
3 | 0.2672 | 0.0056 | 0.0088 | 47.7143
3.5 | 0.3066 | 0.00598 | 0.0115 | 51.2709
4 | 0.3472 | 0.00632 | 0.0139 | 54.9367
5 | 0.4322 | 0.00706 | 0.0179 | 61.2181
5.5 | 0.4755 | 0.00743 | 0.0196 | 63.9973
6 | 0.5217 | 0.00774 | 0.0207 | 67.4031
6.5 | 0.5674 | 0.00807 | 0.0219 | 70.3098
7 | 0.6123 | 0.0084 | 0.0232 | 72.8929
7.5 | 0.6584 | 0.00872 | 0.0243 | 75.5046
8 | 0.704 | 0.00908 | 0.0254 | 77.533
8.5 | 0.7486 | 0.00945 | 0.0266 | 79.2169
9 | 0.7914 | 0.00988 | 0.0281 | 80.1012
9.5 | 0.8359 | 0.01026 | 0.0292 | 81.4717
10 | 0.8786 | 0.01073 | 0.0307 | 81.8826
10.5 | 0.9179 | 0.01128 | 0.0326 | 81.3741
11 | 0.9583 | 0.01184 | 0.0343 | 80.9375
11.5 | 1.0009 | 0.01233 | 0.0356 | 81.176
12 | 1.039 | 0.01298 | 0.0375 | 80.0462
12.5 | 1.0787 | 0.01359 | 0.0391 | 79.3745
13 | 1.1196 | 0.01418 | 0.0404 | 78.9563
13.5 | 1.1553 | 0.01497 | 0.0424 | 77.1743
14 | 1.1926 | 0.01572 | 0.0441 | 75.8651
14.5 | 1.2318 | 0.01641 | 0.0455 | 75.064
15 | 1.2642 | 0.01737 | 0.0477 | 72.7807
15.5 | 1.3007 | 0.01818 | 0.0492 | 71.5457
16 | 1.3351 | 0.0191 | 0.051 | 69.9005
16.5 | 1.3657 | 0.02021 | 0.0531 | 67.5755
17 | 1.3996 | 0.0212 | 0.0547 | 66.0189
17.5 | 1.428 | 0.02249 | 0.0568 | 63.4949
18 | 1.4596 | 0.02367 | 0.0584 | 61.6646
18.5 | 1.4851 | 0.02514 | 0.0606 | 59.0732
19 | 1.5116 | 0.02664 | 0.0624 | 56.7417
19.5 | 1.5368 | 0.02828 | 0.0642 | 54.3423
20 | 1.5574 | 0.03022 | 0.0663 | 51.5354

## 131. Re 16M Mach 0.10 (1)
BIGFOIL.COM POLAR EXPORT
NACA67-117 a=0.8
NACA67-117 a=0.8 |  |  |  | Cl Max: | 1.32 | at alpha= | 14 | deg
JavaFoil+Calcfoil stall+Eppler ext transition |  |  |  | L/D Max: | 107.787 | at alpha= | 8 | deg
Re: | 16000000 |  |  | Cd Min: | 0.00541 | at alpha= | -0.5 | deg
Mach: | 0.1 |  |  | Cl=0 at alpha= | -0.8254 | deg
|  |  |  | @ Cl=0.1, Cd= | 0.0055813
|  |  |  | @ Cl=0.4, Cd= | 0.0063339
|  |  |  | @ Cl=0.6, Cd= | 0.0071909
alpha (deg) | Cl | Cd | Cm | Cl/Cd
-19.5 | -0.895 | 0.12343 | 0.022 | -7.249
-19 | -0.92 | 0.11319 | 0.021 | -8.13
-18.5 | -0.952 | 0.09675 | 0.022 | -9.843
-18 | -1.017 | 0.06023 | 0.024 | -16.885
-17.5 | -1.016 | 0.06854 | 0.022 | -14.821
-17 | -1.116 | 0.02947 | 0.024 | -37.872
-16.5 | -1.141 | 0.02498 | 0.023 | -45.655
-16 | -1.16 | 0.02152 | 0.022 | -53.901
-15.5 | -1.174 | 0.01921 | 0.021 | -61.106
-15 | -1.182 | 0.01762 | 0.02 | -67.082
-14.5 | -1.185 | 0.01634 | 0.018 | -72.532
-14 | -1.184 | 0.01543 | 0.017 | -76.724
-13.5 | -1.178 | 0.01451 | 0.016 | -81.204
-13 | -1.168 | 0.01372 | 0.015 | -85.154
-12.5 | -1.154 | 0.01289 | 0.013 | -89.531
-12 | -1.135 | 0.01212 | 0.012 | -93.624
-11.5 | -1.112 | 0.01159 | 0.011 | -95.88
-11 | -1.084 | 0.01114 | 0.009 | -97.278
-10.5 | -1.053 | 0.01061 | 0.008 | -99.218
-10 | -1.017 | 0.01015 | 0.007 | -100.268
-9.5 | -0.978 | 0.0097 | 0.005 | -100.877
-9 | -0.936 | 0.00933 | 0.004 | -100.363
-8.5 | -0.891 | 0.00893 | 0.003 | -99.797
-8 | -0.843 | 0.00861 | 0.001 | -97.975
-7.5 | -0.792 | 0.00823 | 0 | -96.152
-7 | -0.738 | 0.0079 | -0.002 | -93.43
-6.5 | -0.683 | 0.00765 | -0.003 | -89.314
-6 | -0.627 | 0.00735 | -0.004 | -85.295
-5.5 | -0.57 | 0.00711 | -0.006 | -80.096
-5 | -0.511 | 0.00687 | -0.007 | -74.436
-4.5 | -0.452 | 0.00667 | -0.009 | -67.744
-4 | -0.391 | 0.00649 | -0.01 | -60.324
-3.5 | -0.331 | 0.00632 | -0.011 | -52.33
-3 | -0.269 | 0.00635 | -0.013 | -42.419
-2.5 | -0.208 | 0.00608 | -0.014 | -34.22
-2 | -0.146 | 0.00563 | -0.016 | -25.976
-1.5 | -0.084 | 0.00545 | -0.017 | -15.416
-1 | -0.022 | 0.00595 | -0.019 | -3.674
-0.5 | 0.041 | 0.00541 | -0.02 | 7.518
0 | 0.103 | 0.00559 | -0.022 | 18.403
0.5 | 0.165 | 0.00579 | -0.023 | 28.516
1 | 0.227 | 0.00614 | -0.024 | 37.024
1.5 | 0.289 | 0.00625 | -0.026 | 46.284
2 | 0.35 | 0.00617 | -0.027 | 56.741
2.5 | 0.411 | 0.00637 | -0.029 | 64.524
3 | 0.472 | 0.00654 | -0.03 | 72.146
3.5 | 0.533 | 0.00687 | -0.031 | 77.519
4 | 0.593 | 0.00716 | -0.033 | 82.8
4.5 | 0.652 | 0.00742 | -0.034 | 87.851
5 | 0.711 | 0.00769 | -0.036 | 92.495
5.5 | 0.768 | 0.00795 | -0.037 | 96.605
6 | 0.824 | 0.00822 | -0.038 | 100.214
6.5 | 0.878 | 0.00852 | -0.04 | 102.998
7 | 0.93 | 0.00884 | -0.041 | 105.142
7.5 | 0.98 | 0.00918 | -0.042 | 106.749
8 | 1.027 | 0.00953 | -0.044 | 107.787
8.5 | 1.072 | 0.01016 | -0.045 | 105.52
9 | 1.114 | 0.01058 | -0.046 | 105.291
9.5 | 1.152 | 0.01103 | -0.048 | 104.468
10 | 1.187 | 0.01151 | -0.049 | 103.147
10.5 | 1.218 | 0.01204 | -0.05 | 101.219
11 | 1.246 | 0.01254 | -0.052 | 99.364
11.5 | 1.269 | 0.01319 | -0.053 | 96.212
12 | 1.287 | 0.01383 | -0.054 | 93.107
12.5 | 1.302 | 0.01441 | -0.055 | 90.385
13 | 1.313 | 0.01516 | -0.056 | 86.595
13.5 | 1.319 | 0.01591 | -0.058 | 82.894
14 | 1.32 | 0.01691 | -0.059 | 78.064
14.5 | 1.318 | 0.01774 | -0.06 | 74.304
15 | 1.312 | 0.01872 | -0.061 | 70.091
15.5 | 1.302 | 0.01991 | -0.062 | 65.386
16 | 1.288 | 0.02123 | -0.063 | 60.655
16.5 | 1.27 | 0.02256 | -0.064 | 56.313
17 | 1.25 | 0.0243 | -0.065 | 51.436
17.5 | 1.226 | 0.02626 | -0.066 | 46.675
18 | 1.197 | 0.02916 | -0.066 | 41.058
18.5 | 1.161 | 0.03294 | -0.067 | 35.25
19 | 1.121 | 0.03753 | -0.067 | 29.88

## 132. Re 16M Mach 0.10 (2)
BIGFOIL.COM POLAR EXPORT
NACA67-117 a=0.8
NACA67-117 a=0.8 |  |  |  | Cl Max: | 1.5591 | at alpha= | 20 | deg
XFOIL ncrit=9 |  |  |  | L/D Max: | 80.7232 | at alpha= | 9.5 | deg
Re: | 16000000 |  |  | Cd Min: | 0.03146 | at alpha= | 20 | deg
Mach: | 0.1 |  |  | Cl=0 at alpha= | -1.3826 | deg
|  |  |  | @ Cl=0.1, Cd= | 0.0042346
|  |  |  | @ Cl=0.4, Cd= | 0.0068549
|  |  |  | @ Cl=0.6, Cd= | 0.0083918
alpha (deg) | Cl | Cd | Cm | Cl/Cd
-20 | -1.4743 | 0.02714 | -0.0986 | -54.322
-19.5 | -1.4529 | 0.02528 | -0.0965 | -57.4723
-19 | -1.4259 | 0.02381 | -0.0946 | -59.8866
-18.5 | -1.4049 | 0.02208 | -0.0919 | -63.6277
-18 | -1.3825 | 0.0205 | -0.0891 | -67.439
-17.5 | -1.3512 | 0.01937 | -0.0871 | -69.7574
-17 | -1.3198 | 0.01831 | -0.085 | -72.0808
-16.5 | -1.2869 | 0.01734 | -0.0829 | -74.2157
-16 | -1.2534 | 0.01644 | -0.0809 | -76.2409
-15.5 | -1.2168 | 0.01565 | -0.0791 | -77.7508
-15 | -1.1817 | 0.01484 | -0.077 | -79.6294
-14.5 | -1.143 | 0.01415 | -0.0754 | -80.7774
-14 | -1.1076 | 0.01336 | -0.0731 | -82.9042
-13.5 | -1.0685 | 0.01272 | -0.0714 | -84.0016
-13 | -1.0285 | 0.01213 | -0.0697 | -84.7898
-12.5 | -0.9884 | 0.01159 | -0.0679 | -85.2804
-12 | -0.9465 | 0.01108 | -0.0664 | -85.4242
-11.5 | -0.9051 | 0.01057 | -0.0647 | -85.6291
-11 | -0.8632 | 0.0101 | -0.0631 | -85.4653
-10.5 | -0.8187 | 0.00967 | -0.0618 | -84.6639
-10 | -0.7755 | 0.00923 | -0.0603 | -84.0195
-9.5 | -0.731 | 0.00885 | -0.0589 | -82.5989
-9 | -0.6857 | 0.00847 | -0.0577 | -80.9563
-8.5 | -0.6404 | 0.00812 | -0.0564 | -78.867
-8 | -0.5948 | 0.00779 | -0.0552 | -76.3543
-7.5 | -0.5485 | 0.00747 | -0.054 | -73.427
-7 | -0.5023 | 0.00719 | -0.0528 | -69.8609
-6.5 | -0.456 | 0.0069 | -0.0515 | -66.087
-6 | -0.4093 | 0.00664 | -0.0503 | -61.6416
-5.5 | -0.3623 | 0.00641 | -0.0491 | -56.5211
-5 | -0.3159 | 0.00617 | -0.0478 | -51.1994
-4.5 | -0.2699 | 0.00593 | -0.0464 | -45.5143
-4 | -0.2242 | 0.00569 | -0.0448 | -39.4025
-3.5 | -0.1813 | 0.0054 | -0.0426 | -33.5741
-3 | -0.1436 | 0.00511 | -0.0392 | -28.1018
-1.5 | -0.0108 | 0.00443 | -0.0333 | -2.4379
-1 | 0.0352 | 0.00418 | -0.0318 | 8.4211
-0.5 | 0.0682 | 0.00425 | -0.0275 | 16.0471
0 | 0.0924 | 0.00424 | -0.0215 | 21.7925
0.5 | 0.1344 | 0.00421 | -0.0192 | 31.924
1 | 0.1621 | 0.0042 | -0.0138 | 38.5952
1.5 | 0.1669 | 0.00448 | -0.0033 | 37.2545
2 | 0.1883 | 0.00495 | 0.0035 | 38.0404
2.5 | 0.2246 | 0.0053 | 0.007 | 42.3774
3 | 0.2647 | 0.00564 | 0.0097 | 46.9326
3.5 | 0.3046 | 0.00602 | 0.0124 | 50.598
4 | 0.3449 | 0.00637 | 0.0149 | 54.1444
4.5 | 0.3876 | 0.00674 | 0.0169 | 57.5074
5 | 0.4297 | 0.00713 | 0.019 | 60.2665
5.5 | 0.4743 | 0.00748 | 0.0205 | 63.4091
6 | 0.5209 | 0.0078 | 0.0217 | 66.7821
6.5 | 0.5653 | 0.00816 | 0.0232 | 69.277
7 | 0.6117 | 0.00847 | 0.0243 | 72.2196
7.5 | 0.6584 | 0.0088 | 0.0253 | 74.8182
8 | 0.7042 | 0.00916 | 0.0265 | 76.8777
8.5 | 0.7481 | 0.00956 | 0.0279 | 78.2531
9 | 0.7921 | 0.00998 | 0.0293 | 79.3687
9.5 | 0.8371 | 0.01037 | 0.0305 | 80.7232
10 | 0.8781 | 0.01089 | 0.0323 | 80.6336
10.5 | 0.9189 | 0.01143 | 0.0341 | 80.3937
11 | 0.9602 | 0.01199 | 0.0358 | 80.0834
11.5 | 1.0025 | 0.01251 | 0.0372 | 80.1359
12 | 1.0405 | 0.01319 | 0.0393 | 78.8855
12.5 | 1.0817 | 0.01379 | 0.0408 | 78.4409
13 | 1.1227 | 0.01439 | 0.0422 | 78.0195
13.5 | 1.1575 | 0.01525 | 0.0446 | 75.9016
14 | 1.1962 | 0.016 | 0.0462 | 74.7625
14.5 | 1.234 | 0.01677 | 0.0479 | 73.5838
15 | 1.2676 | 0.01774 | 0.0501 | 71.4543
15.5 | 1.3053 | 0.01855 | 0.0517 | 70.3666
16 | 1.3374 | 0.01961 | 0.0539 | 68.1999
16.5 | 1.3707 | 0.02066 | 0.0558 | 66.3456
17 | 1.4016 | 0.02184 | 0.0579 | 64.1758
17.5 | 1.4329 | 0.02308 | 0.0598 | 62.0841
18.5 | 1.4896 | 0.02591 | 0.0639 | 57.4913
19 | 1.5134 | 0.02765 | 0.0661 | 54.7342
19.5 | 1.5376 | 0.02946 | 0.0681 | 52.1928
20 | 1.5591 | 0.03146 | 0.0701 | 49.5582

## 133. Re 16M Mach 0.25 (1)
BIGFOIL.COM POLAR EXPORT
NACA67-117 a=0.8
NACA67-117 a=0.8 |  |  |  | Cl Max: | 1.237 | at alpha= | 12 | deg
JavaFoil+Calcfoil stall+Eppler ext transition |  |  |  | L/D Max: | 104.696 | at alpha= | 7.5 | deg
Re: | 16000000 |  |  | Cd Min: | 0.00541 | at alpha= | 0 | deg
Mach: | 0.25 |  |  | Cl=0 at alpha= | -0.82812 | deg
|  |  |  | @ Cl=0.1, Cd= | 0.0054756
|  |  |  | @ Cl=0.4, Cd= | 0.0064287
|  |  |  | @ Cl=0.6, Cd= | 0.0073226
alpha (deg) | Cl | Cd | Cm | Cl/Cd
-17.5 | -0.647 | 0.13015 | 0.016 | -4.97
-17 | -0.696 | 0.12121 | 0.015 | -5.742
-16.5 | -0.745 | 0.10842 | 0.016 | -6.871
-16 | -0.791 | 0.09702 | 0.016 | -8.154
-15.5 | -0.84 | 0.08117 | 0.016 | -10.354
-15 | -0.989 | 0.02414 | 0.02 | -40.967
-14.5 | -1.024 | 0.0216 | 0.019 | -47.385
-14 | -1.054 | 0.0191 | 0.017 | -55.183
-13.5 | -1.076 | 0.01701 | 0.016 | -63.284
-13 | -1.091 | 0.01532 | 0.015 | -71.187
-12.5 | -1.096 | 0.01431 | 0.014 | -76.543
-12 | -1.093 | 0.01347 | 0.012 | -81.136
-11.5 | -1.084 | 0.01242 | 0.011 | -87.305
-11 | -1.068 | 0.01184 | 0.01 | -90.241
-10.5 | -1.046 | 0.01124 | 0.008 | -93.06
-10 | -1.018 | 0.01068 | 0.007 | -95.28
-9.5 | -0.984 | 0.01027 | 0.006 | -95.85
-9 | -0.946 | 0.00982 | 0.004 | -96.388
-8.5 | -0.904 | 0.00938 | 0.003 | -96.37
-8 | -0.858 | 0.00897 | 0.001 | -95.651
-7.5 | -0.807 | 0.00855 | 0 | -94.373
-7 | -0.754 | 0.00822 | -0.002 | -91.757
-6.5 | -0.699 | 0.00788 | -0.003 | -88.695
-6 | -0.642 | 0.0076 | -0.004 | -84.413
-5.5 | -0.583 | 0.00732 | -0.006 | -79.723
-5 | -0.524 | 0.00705 | -0.007 | -74.295
-4.5 | -0.463 | 0.0068 | -0.009 | -68.088
-4 | -0.402 | 0.00665 | -0.01 | -60.384
-3.5 | -0.339 | 0.00647 | -0.012 | -52.445
-3 | -0.276 | 0.00653 | -0.013 | -42.326
-2.5 | -0.213 | 0.00587 | -0.015 | -36.362
-2 | -0.15 | 0.00553 | -0.016 | -27.129
-1.5 | -0.086 | 0.00602 | -0.018 | -14.335
-1 | -0.022 | 0.00599 | -0.019 | -3.741
-0.5 | 0.042 | 0.00611 | -0.021 | 6.827
0 | 0.106 | 0.00541 | -0.022 | 19.531
0.5 | 0.169 | 0.00565 | -0.024 | 29.974
1 | 0.233 | 0.00593 | -0.025 | 39.336
1.5 | 0.297 | 0.00618 | -0.026 | 48.046
2 | 0.359 | 0.00624 | -0.028 | 57.538
2.5 | 0.422 | 0.00653 | -0.029 | 64.6
3 | 0.485 | 0.00656 | -0.031 | 73.914
3.5 | 0.546 | 0.00707 | -0.032 | 77.277
4 | 0.608 | 0.00736 | -0.034 | 82.549
4.5 | 0.669 | 0.00762 | -0.035 | 87.755
5 | 0.729 | 0.0079 | -0.037 | 92.219
5.5 | 0.787 | 0.00819 | -0.038 | 96.097
6 | 0.843 | 0.00853 | -0.039 | 98.908
6.5 | 0.898 | 0.00883 | -0.041 | 101.686
7 | 0.949 | 0.00919 | -0.042 | 103.362
7.5 | 0.998 | 0.00954 | -0.044 | 104.696
8 | 1.044 | 0.00998 | -0.045 | 104.66
8.5 | 1.086 | 0.01068 | -0.046 | 101.681
9 | 1.124 | 0.01115 | -0.048 | 100.782
9.5 | 1.157 | 0.01169 | -0.049 | 98.971
10 | 1.185 | 0.01223 | -0.05 | 96.89
10.5 | 1.207 | 0.0128 | -0.052 | 94.28
11 | 1.223 | 0.01353 | -0.053 | 90.393
11.5 | 1.233 | 0.01426 | -0.054 | 86.468
12 | 1.237 | 0.015 | -0.055 | 82.446
12.5 | 1.233 | 0.01589 | -0.057 | 77.578
13 | 1.222 | 0.01671 | -0.058 | 73.114
13.5 | 1.204 | 0.01795 | -0.059 | 67.069
14 | 1.178 | 0.01914 | -0.06 | 61.584
14.5 | 1.146 | 0.02065 | -0.061 | 55.493
15 | 1.106 | 0.02253 | -0.062 | 49.065
15.5 | 1.057 | 0.02535 | -0.063 | 41.685
16 | 0.997 | 0.03077 | -0.063 | 32.414
16.5 | 0.85 | 0.08196 | -0.052 | 10.367
17 | 0.782 | 0.10103 | -0.049 | 7.743

## 134. Re 16M Mach 0.25 (2)
BIGFOIL.COM POLAR EXPORT
NACA67-117 a=0.8
NACA67-117 a=0.8 |  |  |  | Cl Max: | 1.5424 | at alpha= | 20 | deg
XFOIL ncrit=9 |  |  |  | L/D Max: | 75.5626 | at alpha= | 9.5 | deg
Re: | 16000000 |  |  | Cd Min: | 0.04113 | at alpha= | 20 | deg
Mach: | 0.25 |  |  | Cl=0 at alpha= | -1.4744 | deg
|  |  |  | @ Cl=0.1, Cd= | 0.00418
|  |  |  | @ Cl=0.4, Cd= | 0.0072706
|  |  |  | @ Cl=0.6, Cd= | 0.0088538
alpha (deg) | Cl | Cd | Cm | Cl/Cd
-20 | -1.4435 | 0.03689 | -0.1228 | -39.1298
-19.5 | -1.4335 | 0.03335 | -0.1206 | -42.9835
-19 | -1.4222 | 0.0302 | -0.1177 | -47.0927
-18.5 | -1.4087 | 0.02739 | -0.1143 | -51.4312
-18 | -1.3904 | 0.025 | -0.1109 | -55.616
-17.5 | -1.3677 | 0.02297 | -0.1074 | -59.5429
-17 | -1.3343 | 0.02158 | -0.1047 | -61.8304
-16.5 | -1.3056 | 0.02006 | -0.1013 | -65.0847
-16 | -1.2728 | 0.01877 | -0.0982 | -67.8103
-15.5 | -1.2381 | 0.0176 | -0.0952 | -70.3466
-15 | -1.2011 | 0.01658 | -0.0924 | -72.4427
-14.5 | -1.1619 | 0.01567 | -0.0898 | -74.1481
-14 | -1.1219 | 0.01483 | -0.0872 | -75.6507
-13.5 | -1.0822 | 0.01403 | -0.0846 | -77.1347
-13 | -1.0413 | 0.01327 | -0.0821 | -78.4702
-12.5 | -1.002 | 0.01252 | -0.0793 | -80.0319
-12 | -0.9578 | 0.01193 | -0.0772 | -80.285
-11.5 | -0.9137 | 0.01138 | -0.0752 | -80.29
-11 | -0.8702 | 0.0108 | -0.073 | -80.5741
-10.5 | -0.8249 | 0.01028 | -0.0711 | -80.2432
-10 | -0.7796 | 0.0098 | -0.0692 | -79.551
-9.5 | -0.7339 | 0.00933 | -0.0673 | -78.6602
-9 | -0.686 | 0.00894 | -0.0659 | -76.7338
-8.5 | -0.6402 | 0.00851 | -0.0641 | -75.2291
-8 | -0.5923 | 0.00816 | -0.0626 | -72.5858
-7.5 | -0.5445 | 0.00781 | -0.0612 | -69.7183
-7 | -0.4968 | 0.00749 | -0.0597 | -66.3284
-6.5 | -0.449 | 0.00717 | -0.0582 | -62.622
-6 | -0.4002 | 0.0069 | -0.0569 | -58
-5.5 | -0.3525 | 0.00662 | -0.0554 | -53.2477
-5 | -0.3039 | 0.00637 | -0.0541 | -47.708
-4.5 | -0.2567 | 0.00611 | -0.0525 | -42.0131
-4 | -0.2082 | 0.00586 | -0.0512 | -35.529
-3.5 | -0.1632 | 0.00555 | -0.0491 | -29.4054
-3 | -0.1217 | 0.00519 | -0.0463 | -23.4489
-2.5 | -0.083 | 0.0049 | -0.0427 | -16.9388
-2 | -0.0485 | 0.00467 | -0.0382 | -10.3854
-1.5 | -0.0023 | 0.00445 | -0.0363 | -0.51685
-1 | 0.0427 | 0.00416 | -0.0341 | 10.2644
-0.5 | 0.0747 | 0.00405 | -0.0293 | 18.4444
0 | 0.0966 | 0.00418 | -0.0225 | 23.11
0.5 | 0.1352 | 0.00418 | -0.019 | 32.3445
1 | 0.1613 | 0.00405 | -0.013 | 39.8272
1.5 | 0.1534 | 0.00452 | 0.0006 | 33.9381
2 | 0.1756 | 0.00506 | 0.0075 | 34.7036
2.5 | 0.2109 | 0.00545 | 0.0115 | 38.6972
3 | 0.2523 | 0.00584 | 0.0142 | 43.2021
3.5 | 0.2915 | 0.00626 | 0.0174 | 46.5655
4 | 0.333 | 0.00666 | 0.02 | 50
4.5 | 0.3764 | 0.00707 | 0.0222 | 53.239
5 | 0.4211 | 0.00745 | 0.0242 | 56.5235
5.5 | 0.4659 | 0.00785 | 0.0261 | 59.3503
6 | 0.5138 | 0.00819 | 0.0274 | 62.735
6.5 | 0.5616 | 0.00854 | 0.0287 | 65.7611
7 | 0.6081 | 0.00892 | 0.0303 | 68.1726
7.5 | 0.6554 | 0.0093 | 0.0317 | 70.4731
8 | 0.7034 | 0.00969 | 0.033 | 72.5903
8.5 | 0.75 | 0.0101 | 0.0345 | 74.2574
9 | 0.7946 | 0.0106 | 0.0364 | 74.9623
9.5 | 0.8395 | 0.01111 | 0.0382 | 75.5626
10 | 0.8828 | 0.0117 | 0.0403 | 75.453
10.5 | 0.9247 | 0.01231 | 0.0425 | 75.1178
11 | 0.9669 | 0.01297 | 0.0447 | 74.549
11.5 | 1.0116 | 0.01357 | 0.0465 | 74.5468
12 | 1.0525 | 0.01428 | 0.0489 | 73.7045
12.5 | 1.0945 | 0.01502 | 0.0511 | 72.8695
13 | 1.1374 | 0.01575 | 0.0531 | 72.2159
13.5 | 1.1727 | 0.0168 | 0.0561 | 69.8036
14 | 1.2127 | 0.01772 | 0.0585 | 68.4368
14.5 | 1.2489 | 0.01881 | 0.0612 | 66.3955
15 | 1.2861 | 0.01992 | 0.0638 | 64.5633
15.5 | 1.3219 | 0.02109 | 0.0664 | 62.679
16 | 1.3581 | 0.02231 | 0.069 | 60.874
16.5 | 1.3887 | 0.02385 | 0.072 | 58.2264
17 | 1.42 | 0.02543 | 0.0748 | 55.8396
17.5 | 1.447 | 0.02733 | 0.0779 | 52.9455
18 | 1.4705 | 0.02954 | 0.0809 | 49.78
18.5 | 1.4944 | 0.03182 | 0.0837 | 46.9642
19 | 1.5142 | 0.03449 | 0.0864 | 43.9026
19.5 | 1.5311 | 0.03754 | 0.0889 | 40.7858
20 | 1.5424 | 0.04113 | 0.0912 | 37.5006

## 135. Re 16M Mach 0.50 (1)
BIGFOIL.COM POLAR EXPORT
NACA67-117 a=0.8
NACA67-117 a=0.8 |  |  |  | Cl Max: | 1.166 | at alpha= | 20 | deg
JavaFoil+Calcfoil stall+Eppler ext transition |  |  |  | L/D Max: | 92.904 | at alpha= | 6.5 | deg
Re: | 16000000 |  |  | Cd Min: | 0.00623 | at alpha= | -1.5 | deg
Mach: | 0.5 |  |  | Cl=0 at alpha= | -0.82394 | deg
|  |  |  | @ Cl=0.1, Cd= | 0.0064325
|  |  |  | @ Cl=0.4, Cd= | 0.00652
|  |  |  | @ Cl=0.6, Cd= | 0.007901
alpha (deg) | Cl | Cd | Cm | Cl/Cd
-20 | -1.078 | 0.18766 | 0.023 | -5.742
-19.5 | -1.052 | 0.16859 | 0.022 | -6.242
-19 | -1.024 | 0.16398 | 0.021 | -6.245
-18.5 | -0.995 | 0.15831 | 0.02 | -6.284
-18 | -0.966 | 0.15423 | 0.019 | -6.266
-17.5 | -0.938 | 0.14941 | 0.018 | -6.275
-17 | -0.914 | 0.13434 | 0.018 | -6.8
-16.5 | -0.884 | 0.1289 | 0.016 | -6.859
-16 | -0.855 | 0.12634 | 0.015 | -6.766
-15.5 | -0.826 | 0.12023 | 0.014 | -6.872
-15 | -0.8 | 0.10615 | 0.013 | -7.537
-14.5 | -0.778 | 0.09635 | 0.013 | -8.071
-14 | -0.749 | 0.09061 | 0.012 | -8.27
-13.5 | -0.727 | 0.08039 | 0.012 | -9.042
-13 | -0.808 | 0.02347 | 0.016 | -34.411
-12.5 | -0.786 | 0.01899 | 0.015 | -41.415
-12 | -0.631 | 0.08118 | 0.008 | -7.775
-11.5 | -0.605 | 0.07347 | 0.007 | -8.237
-11 | -0.684 | 0.01804 | 0.011 | -37.939
-10.5 | -0.659 | 0.01494 | 0.009 | -44.143
-10 | -0.518 | 0.06672 | 0.004 | -7.762
-9.5 | -0.587 | 0.01575 | 0.006 | -37.242
-9 | -0.463 | 0.05863 | 0.002 | -7.892
-8.5 | -0.846 | 0.01203 | 0.003 | -70.383
-8 | -0.867 | 0.01113 | 0.001 | -77.88
-7.5 | -0.843 | 0.01035 | 0 | -81.448
-7 | -0.804 | 0.00979 | -0.002 | -82.123
-6.5 | -0.755 | 0.00927 | -0.003 | -81.48
-6 | -0.7 | 0.00875 | -0.005 | -80.014
-5.5 | -0.641 | 0.00835 | -0.007 | -76.696
-5 | -0.578 | 0.00796 | -0.008 | -72.54
-4.5 | -0.512 | 0.00763 | -0.01 | -67.164
-4 | -0.445 | 0.00708 | -0.011 | -62.886
-3.5 | -0.377 | 0.00684 | -0.013 | -55.058
-3 | -0.307 | 0.00645 | -0.015 | -47.666
-2.5 | -0.237 | 0.0065 | -0.016 | -36.527
-2 | -0.167 | 0.00637 | -0.018 | -26.175
-1.5 | -0.096 | 0.00623 | -0.02 | -15.404
-1 | -0.025 | 0.00634 | -0.021 | -3.94
-0.5 | 0.046 | 0.00653 | -0.023 | 7.111
0 | 0.118 | 0.0064 | -0.024 | 18.38
0.5 | 0.189 | 0.00663 | -0.026 | 28.473
1 | 0.26 | 0.00658 | -0.028 | 39.476
1.5 | 0.331 | 0.00652 | -0.029 | 50.727
2 | 0.4 | 0.00652 | -0.031 | 61.36
2.5 | 0.469 | 0.00703 | -0.033 | 66.8
3 | 0.538 | 0.00729 | -0.034 | 73.847
3.5 | 0.607 | 0.00797 | -0.036 | 76.143
4 | 0.674 | 0.00834 | -0.038 | 80.868
4.5 | 0.74 | 0.00867 | -0.039 | 85.359
5 | 0.805 | 0.00905 | -0.041 | 88.931
5.5 | 0.866 | 0.00947 | -0.042 | 91.383
6 | 0.921 | 0.00995 | -0.044 | 92.542
6.5 | 0.97 | 0.01044 | -0.045 | 92.904
7 | 1.008 | 0.01097 | -0.047 | 91.899
7.5 | 1.031 | 0.0121 | -0.048 | 85.21
8 | 1.025 | 0.01305 | -0.05 | 78.535
8.5 | 0.944 | 0.01415 | -0.051 | 66.717
9 | 0.67 | 0.01553 | -0.053 | 43.144
9.5 | 0.583 | 0.06318 | -0.03 | 9.225
10 | 0.63 | 0.05306 | -0.04 | 11.875
10.5 | 0.77 | 0.01654 | -0.057 | 46.573
11 | 0.801 | 0.01846 | -0.059 | 43.396
11.5 | 0.827 | 0.0213 | -0.059 | 38.817
12 | 0.725 | 0.07924 | -0.037 | 9.148
12.5 | 0.899 | 0.01995 | -0.063 | 45.083
13 | 0.929 | 0.02206 | -0.064 | 42.1
13.5 | 0.946 | 0.02788 | -0.064 | 33.933
14 | 0.858 | 0.08056 | -0.049 | 10.645
14.5 | 0.867 | 0.10061 | -0.043 | 8.621
15 | 0.889 | 0.11365 | -0.041 | 7.819
15.5 | 0.916 | 0.12172 | -0.042 | 7.528
16 | 0.946 | 0.12679 | -0.044 | 7.46
16.5 | 0.975 | 0.13118 | -0.046 | 7.436
17 | 0.999 | 0.14666 | -0.045 | 6.813
17.5 | 1.028 | 0.14919 | -0.047 | 6.89
18 | 1.057 | 0.15543 | -0.049 | 6.797
18.5 | 1.086 | 0.15797 | -0.051 | 6.876
19 | 1.113 | 0.1771 | -0.052 | 6.285
19.5 | 1.138 | 0.19143 | -0.052 | 5.943
20 | 1.166 | 0.19184 | -0.053 | 6.079

## 136. Re 16M Mach 0.50 (2)
BIGFOIL.COM POLAR EXPORT
NACA67-117 a=0.8
NACA67-117 a=0.8 |  |  |  | Cl Max: | 1.0677 | at alpha= | 12 | deg
XFOIL ncrit=9 |  |  |  | L/D Max: | 58.9665 | at alpha= | 9.5 | deg
Re: | 16000000 |  |  | Cd Min: | 0.11877 | at alpha= | 17 | deg
Mach: | 0.5 |  |  | Cl=0 at alpha= | -99 | deg
|  |  |  | @ Cl=0.1, Cd= | 0.00357
|  |  |  | @ Cl=0.4, Cd= | 0.0092984
|  |  |  | @ Cl=0.6, Cd= | 0.011166
alpha (deg) | Cl | Cd | Cm | Cl/Cd
0 | 0.1264 | 0.00357 | -0.029 | 35.4062
0.5 | 0.1351 | 0.00384 | -0.0175 | 35.1823
1 | 0.1315 | 0.00377 | -0.0032 | 34.8806
1.5 | 0.1128 | 0.00482 | 0.0135 | 23.4025
2 | 0.1328 | 0.00558 | 0.022 | 23.7993
2.5 | 0.1616 | 0.00633 | 0.0285 | 25.5292
3 | 0.1987 | 0.00698 | 0.0334 | 28.467
3.5 | 0.2423 | 0.00751 | 0.037 | 32.2636
4 | 0.2853 | 0.00809 | 0.0407 | 35.2658
4.5 | 0.3316 | 0.00865 | 0.0438 | 38.3353
5 | 0.383 | 0.00912 | 0.0462 | 41.9956
5.5 | 0.4335 | 0.00965 | 0.0487 | 44.9223
6 | 0.4879 | 0.01011 | 0.0507 | 48.2591
6.5 | 0.5429 | 0.01059 | 0.0527 | 51.2653
7 | 0.5967 | 0.01113 | 0.055 | 53.6119
7.5 | 0.6504 | 0.01171 | 0.0575 | 55.5423
8 | 0.7058 | 0.01229 | 0.06 | 57.4288
8.5 | 0.7595 | 0.01295 | 0.0629 | 58.6486
9 | 0.8093 | 0.01378 | 0.0666 | 58.73
9.5 | 0.8615 | 0.01461 | 0.0702 | 58.9665
10 | 0.913 | 0.01553 | 0.0741 | 58.7894
10.5 | 0.9654 | 0.01648 | 0.0782 | 58.5801
11 | 1.0133 | 0.01769 | 0.0832 | 57.2809
11.5 | 1.0557 | 0.01923 | 0.0892 | 54.8986
12 | 1.0677 | 0.02214 | 0.0979 | 48.2249
12.5 | 1.0493 | 0.02678 | 0.1074 | 39.1822
13 | 1.0165 | 0.03284 | 0.1153 | 30.9531
14.5 | 0.9 | 0.0588 | 0.1203 | 15.3061
15 | 0.8637 | 0.07033 | 0.1148 | 12.2807
15.5 | 0.8378 | 0.08227 | 0.1073 | 10.1835
16 | 0.8128 | 0.09515 | 0.0986 | 8.5423
16.5 | 0.7953 | 0.10711 | 0.091 | 7.4251
17 | 0.7771 | 0.11877 | 0.0836 | 6.5429

## 137. Re 18M Mach 0.00 (1)
BIGFOIL.COM POLAR EXPORT
NACA67-117 a=0.8
NACA67-117 a=0.8 |  |  |  | Cl Max: | 1.339 | at alpha= | 14.5 | deg
JavaFoil+Calcfoil stall+Eppler ext transition |  |  |  | L/D Max: | 110.404 | at alpha= | 8 | deg
Re: | 18000000 |  |  | Cd Min: | 0.00549 | at alpha= | -0.5 | deg
Mach: | 0 |  |  | Cl=0 at alpha= | -0.82258 | deg
|  |  |  | @ Cl=0.1, Cd= | 0.0058771
|  |  |  | @ Cl=0.4, Cd= | 0.0065411
|  |  |  | @ Cl=0.6, Cd= | 0.0070707
alpha (deg) | Cl | Cd | Cm | Cl/Cd
-20 | -0.932 | 0.12031 | 0.023 | -7.747
-19.5 | -0.959 | 0.10686 | 0.023 | -8.974
-19 | -0.986 | 0.09363 | 0.023 | -10.535
-18.5 | -1.024 | 0.07383 | 0.023 | -13.872
-18 | -1.129 | 0.02967 | 0.026 | -38.04
-17.5 | -1.139 | 0.02984 | 0.025 | -38.183
-17 | -1.161 | 0.02553 | 0.024 | -45.496
-16.5 | -1.178 | 0.02248 | 0.023 | -52.412
-16 | -1.192 | 0.01977 | 0.022 | -60.299
-15.5 | -1.201 | 0.01801 | 0.021 | -66.684
-15 | -1.204 | 0.01669 | 0.02 | -72.172
-14.5 | -1.204 | 0.01563 | 0.018 | -77.002
-14 | -1.199 | 0.01482 | 0.017 | -80.865
-13.5 | -1.19 | 0.01399 | 0.016 | -85.067
-13 | -1.177 | 0.0132 | 0.015 | -89.171
-12.5 | -1.16 | 0.01253 | 0.013 | -92.631
-12 | -1.14 | 0.01175 | 0.012 | -96.983
-11.5 | -1.115 | 0.01121 | 0.011 | -99.399
-11 | -1.086 | 0.01071 | 0.009 | -101.348
-10.5 | -1.053 | 0.01028 | 0.008 | -102.382
-10 | -1.017 | 0.00986 | 0.007 | -103.123
-9.5 | -0.977 | 0.00942 | 0.005 | -103.783
-9 | -0.934 | 0.0091 | 0.004 | -102.662
-8.5 | -0.889 | 0.00869 | 0.003 | -102.285
-8 | -0.841 | 0.00836 | 0.001 | -100.582
-7.5 | -0.789 | 0.00804 | 0 | -98.144
-7 | -0.736 | 0.00772 | -0.002 | -95.283
-6.5 | -0.681 | 0.00746 | -0.003 | -91.216
-6 | -0.624 | 0.00722 | -0.004 | -86.515
-5.5 | -0.567 | 0.00694 | -0.006 | -81.741
-5 | -0.509 | 0.00674 | -0.007 | -75.511
-4.5 | -0.45 | 0.00654 | -0.009 | -68.733
-4 | -0.39 | 0.00654 | -0.01 | -59.605
-3.5 | -0.329 | 0.00649 | -0.011 | -50.711
-3 | -0.268 | 0.00642 | -0.013 | -41.775
-2.5 | -0.207 | 0.00608 | -0.014 | -34.057
-2 | -0.145 | 0.00595 | -0.016 | -24.451
-1.5 | -0.084 | 0.00618 | -0.017 | -13.538
-1 | -0.022 | 0.0055 | -0.019 | -3.954
-0.5 | 0.04 | 0.00549 | -0.02 | 7.375
0 | 0.102 | 0.00589 | -0.021 | 17.373
0.5 | 0.164 | 0.0059 | -0.023 | 27.83
1 | 0.226 | 0.00624 | -0.024 | 36.253
1.5 | 0.288 | 0.00652 | -0.026 | 44.194
2 | 0.348 | 0.00649 | -0.027 | 53.726
2.5 | 0.409 | 0.00655 | -0.029 | 62.489
3 | 0.47 | 0.00661 | -0.03 | 71.086
3.5 | 0.53 | 0.00696 | -0.031 | 76.149
4 | 0.59 | 0.00703 | -0.033 | 83.918
4.5 | 0.649 | 0.00727 | -0.034 | 89.303
5 | 0.708 | 0.00751 | -0.035 | 94.272
5.5 | 0.765 | 0.00775 | -0.037 | 98.699
6 | 0.821 | 0.00801 | -0.038 | 102.426
6.5 | 0.875 | 0.00834 | -0.04 | 104.826
7 | 0.927 | 0.00861 | -0.041 | 107.573
7.5 | 0.977 | 0.00894 | -0.042 | 109.31
8 | 1.024 | 0.00928 | -0.044 | 110.404
8.5 | 1.069 | 0.00989 | -0.045 | 108.124
9 | 1.112 | 0.01029 | -0.046 | 108.034
9.5 | 1.151 | 0.01072 | -0.047 | 107.323
10 | 1.187 | 0.01117 | -0.049 | 106.258
10.5 | 1.219 | 0.01165 | -0.05 | 104.617
11 | 1.248 | 0.01214 | -0.051 | 102.774
11.5 | 1.273 | 0.01275 | -0.053 | 99.782
12 | 1.294 | 0.0134 | -0.054 | 96.526
12.5 | 1.311 | 0.0139 | -0.055 | 94.285
13 | 1.323 | 0.01459 | -0.056 | 90.683
13.5 | 1.332 | 0.01529 | -0.057 | 87.138
14 | 1.337 | 0.01618 | -0.058 | 82.67
14.5 | 1.339 | 0.01698 | -0.06 | 78.848
15 | 1.336 | 0.01788 | -0.061 | 74.743
15.5 | 1.33 | 0.01892 | -0.062 | 70.296
16 | 1.32 | 0.0201 | -0.063 | 65.702
16.5 | 1.308 | 0.02125 | -0.064 | 61.554
17 | 1.292 | 0.02268 | -0.065 | 56.966
17.5 | 1.274 | 0.02428 | -0.066 | 52.452
18 | 1.25 | 0.02685 | -0.066 | 46.541
18.5 | 1.221 | 0.02928 | -0.067 | 41.69
19 | 1.191 | 0.03163 | -0.068 | 37.653
19.5 | 1.139 | 0.04237 | -0.067 | 26.879

## 138. Re 18M Mach 0.00 (2)
BIGFOIL.COM POLAR EXPORT
NACA67-117 a=0.8
NACA67-117 a=0.8 |  |  |  | Cl Max: | 1.5682 | at alpha= | 20 | deg
XFOIL ncrit=9 |  |  |  | L/D Max: | 83.491 | at alpha= | 10 | deg
Re: | 18000000 |  |  | Cd Min: | 0.02951 | at alpha= | 20 | deg
Mach: | 0 |  |  | Cl=0 at alpha= | -1.3618 | deg
|  |  |  | @ Cl=0.1, Cd= | 0.0046041
|  |  |  | @ Cl=0.4, Cd= | 0.0066629
|  |  |  | @ Cl=0.6, Cd= | 0.0080874
alpha (deg) | Cl | Cd | Cm | Cl/Cd
-20 | -1.4848 | 0.02528 | -0.0933 | -58.7342
-19.5 | -1.461 | 0.02371 | -0.0913 | -61.6196
-19 | -1.4323 | 0.02245 | -0.0897 | -63.7996
-18.5 | -1.412 | 0.0208 | -0.0869 | -67.8846
-18 | -1.387 | 0.01941 | -0.0845 | -71.458
-17.5 | -1.3567 | 0.01835 | -0.0825 | -73.9346
-17 | -1.3234 | 0.01744 | -0.0807 | -75.883
-16.5 | -1.2919 | 0.01651 | -0.0786 | -78.2495
-16 | -1.2561 | 0.01574 | -0.077 | -79.803
-15.5 | -1.2218 | 0.01493 | -0.075 | -81.8352
-15 | -1.1838 | 0.01425 | -0.0735 | -83.0737
-14.5 | -1.1471 | 0.01357 | -0.0717 | -84.5321
-14 | -1.1101 | 0.01288 | -0.0699 | -86.1879
-13.5 | -1.0714 | 0.01227 | -0.0682 | -87.3187
-13 | -1.0333 | 0.01168 | -0.0663 | -88.4675
-12.5 | -0.9912 | 0.01121 | -0.065 | -88.4211
-12 | -0.9501 | 0.01072 | -0.0635 | -88.6287
-11.5 | -0.9096 | 0.01022 | -0.0618 | -89.002
-11 | -0.8661 | 0.00978 | -0.0606 | -88.5583
-10.5 | -0.8226 | 0.00937 | -0.0593 | -87.7908
-10 | -0.7804 | 0.00893 | -0.0577 | -87.3908
-9.5 | -0.7348 | 0.00858 | -0.0567 | -85.641
-9 | -0.6902 | 0.00822 | -0.0554 | -83.9659
-8.5 | -0.6459 | 0.00787 | -0.0541 | -82.0712
-8 | -0.5993 | 0.00758 | -0.0531 | -79.0633
-7.5 | -0.5546 | 0.00726 | -0.0517 | -76.3912
-7 | -0.5079 | 0.007 | -0.0506 | -72.5571
-6.5 | -0.4621 | 0.00672 | -0.0494 | -68.7649
-6 | -0.4158 | 0.00648 | -0.0482 | -64.1667
-5.5 | -0.3691 | 0.00624 | -0.047 | -59.1506
-5 | -0.3231 | 0.00601 | -0.0456 | -53.7604
-4.5 | -0.2771 | 0.00578 | -0.0443 | -47.9412
-4 | -0.2313 | 0.00554 | -0.0428 | -41.7509
-3.5 | -0.1885 | 0.00528 | -0.0406 | -35.7008
-3 | -0.1531 | 0.00507 | -0.0367 | -30.1972
-2.5 | -0.1069 | 0.00486 | -0.0352 | -21.9959
-1.5 | -0.012 | 0.00442 | -0.0328 | -2.7149
-1 | 0.0314 | 0.00438 | -0.0308 | 7.1689
-0.5 | 0.0629 | 0.00473 | -0.0263 | 13.2981
0.5 | 0.1336 | 0.00449 | -0.019 | 29.755
1 | 0.1608 | 0.00469 | -0.0136 | 34.2857
1.5 | 0.1674 | 0.00466 | -0.0037 | 35.9227
2.5 | 0.2272 | 0.00527 | 0.0061 | 43.112
3 | 0.2686 | 0.00554 | 0.0085 | 48.4838
3.5 | 0.3087 | 0.00591 | 0.0111 | 52.2335
4 | 0.3506 | 0.00624 | 0.0133 | 56.1859
4.5 | 0.3918 | 0.0066 | 0.0155 | 59.3636
5 | 0.4361 | 0.00694 | 0.0171 | 62.8386
5.5 | 0.48 | 0.00727 | 0.0188 | 66.0248
6 | 0.5259 | 0.00757 | 0.02 | 69.4716
6.5 | 0.572 | 0.00789 | 0.0211 | 72.4968
7 | 0.6174 | 0.00821 | 0.0223 | 75.201
7.5 | 0.6625 | 0.00856 | 0.0236 | 77.3949
8 | 0.7085 | 0.00889 | 0.0246 | 79.6963
8.5 | 0.7544 | 0.00923 | 0.0256 | 81.7335
9 | 0.7963 | 0.00968 | 0.0273 | 82.2624
9.5 | 0.84 | 0.0101 | 0.0286 | 83.1683
10 | 0.8825 | 0.01057 | 0.03 | 83.491
10.5 | 0.9235 | 0.01107 | 0.0317 | 83.4237
11 | 0.9635 | 0.01163 | 0.0335 | 82.8461
11.5 | 1.0058 | 0.01211 | 0.0348 | 83.0553
12 | 1.0457 | 0.01271 | 0.0364 | 82.2738
12.5 | 1.0845 | 0.01332 | 0.0382 | 81.4189
13 | 1.1254 | 0.0139 | 0.0395 | 80.964
13.5 | 1.162 | 0.01466 | 0.0415 | 79.2633
14 | 1.1981 | 0.01543 | 0.0434 | 77.6474
14.5 | 1.2372 | 0.01612 | 0.0448 | 76.7494
15 | 1.2712 | 0.01702 | 0.0468 | 74.6886
15.5 | 1.3077 | 0.01781 | 0.0483 | 73.425
16 | 1.3435 | 0.01868 | 0.0499 | 71.9218
16.5 | 1.3739 | 0.01977 | 0.0521 | 69.4942
17 | 1.4076 | 0.02075 | 0.0538 | 67.8361
17.5 | 1.4369 | 0.02196 | 0.0558 | 65.4326
18 | 1.4678 | 0.02316 | 0.0575 | 63.3765
18.5 | 1.4948 | 0.02456 | 0.0595 | 60.8632
19 | 1.5227 | 0.02596 | 0.0613 | 58.6556
19.5 | 1.5462 | 0.02766 | 0.0634 | 55.9002
20 | 1.5682 | 0.02951 | 0.0653 | 53.1413

## 139. Re 18M Mach 0.10 (1)
BIGFOIL.COM POLAR EXPORT
NACA67-117 a=0.8
NACA67-117 a=0.8 |  |  |  | Cl Max: | 1.321 | at alpha= | 14 | deg
JavaFoil+Calcfoil stall+Eppler ext transition |  |  |  | L/D Max: | 109.864 | at alpha= | 8 | deg
Re: | 18000000 |  |  | Cd Min: | 0.00549 | at alpha= | -0.5 | deg
Mach: | 0.1 |  |  | Cl=0 at alpha= | -0.8254 | deg
|  |  |  | @ Cl=0.1, Cd= | 0.0058802
|  |  |  | @ Cl=0.4, Cd= | 0.0065464
|  |  |  | @ Cl=0.6, Cd= | 0.0070909
alpha (deg) | Cl | Cd | Cm | Cl/Cd
-19.5 | -0.898 | 0.11979 | 0.022 | -7.493
-19 | -0.924 | 0.10892 | 0.022 | -8.486
-18.5 | -0.954 | 0.09522 | 0.022 | -10.017
-18 | -1.042 | 0.04687 | 0.025 | -22.229
-17.5 | -1.036 | 0.05665 | 0.023 | -18.283
-17 | -1.118 | 0.02873 | 0.024 | -38.908
-16.5 | -1.143 | 0.02407 | 0.023 | -47.482
-16 | -1.162 | 0.02081 | 0.022 | -55.838
-15.5 | -1.175 | 0.01865 | 0.021 | -63.012
-15 | -1.183 | 0.01731 | 0.02 | -68.324
-14.5 | -1.186 | 0.0161 | 0.018 | -73.676
-14 | -1.184 | 0.01514 | 0.017 | -78.202
-13.5 | -1.179 | 0.01426 | 0.016 | -82.665
-13 | -1.169 | 0.0134 | 0.015 | -87.246
-12.5 | -1.154 | 0.01265 | 0.013 | -91.255
-12 | -1.136 | 0.01191 | 0.012 | -95.332
-11.5 | -1.112 | 0.01136 | 0.011 | -97.92
-11 | -1.085 | 0.01092 | 0.009 | -99.296
-10.5 | -1.053 | 0.01038 | 0.008 | -101.452
-10 | -1.018 | 0.00995 | 0.007 | -102.318
-9.5 | -0.979 | 0.00952 | 0.005 | -102.874
-9 | -0.937 | 0.0092 | 0.004 | -101.833
-8.5 | -0.892 | 0.00876 | 0.003 | -101.748
-8 | -0.844 | 0.00842 | 0.001 | -100.223
-7.5 | -0.792 | 0.0081 | 0 | -97.719
-7 | -0.738 | 0.00779 | -0.002 | -94.808
-6.5 | -0.684 | 0.00751 | -0.003 | -91.053
-6 | -0.627 | 0.00724 | -0.004 | -86.63
-5.5 | -0.57 | 0.00698 | -0.006 | -81.669
-5 | -0.511 | 0.00681 | -0.007 | -75.116
-4.5 | -0.452 | 0.00658 | -0.009 | -68.632
-4 | -0.392 | 0.00657 | -0.01 | -59.637
-3.5 | -0.331 | 0.00655 | -0.011 | -50.529
-3 | -0.27 | 0.00648 | -0.013 | -41.615
-2.5 | -0.208 | 0.0059 | -0.014 | -35.254
-2 | -0.146 | 0.00574 | -0.016 | -25.476
-1.5 | -0.084 | 0.00621 | -0.017 | -13.551
-1 | -0.022 | 0.00618 | -0.019 | -3.539
-0.5 | 0.041 | 0.00549 | -0.02 | 7.403
0 | 0.103 | 0.0059 | -0.022 | 17.427
0.5 | 0.165 | 0.00591 | -0.023 | 27.923
1 | 0.227 | 0.00624 | -0.024 | 36.396
1.5 | 0.289 | 0.00653 | -0.026 | 44.317
2 | 0.35 | 0.00653 | -0.027 | 53.615
2.5 | 0.411 | 0.00655 | -0.029 | 62.829
3 | 0.472 | 0.00661 | -0.03 | 71.43
3.5 | 0.533 | 0.00705 | -0.031 | 75.593
4 | 0.593 | 0.00706 | -0.033 | 84.018
4.5 | 0.652 | 0.00732 | -0.034 | 89.181
5 | 0.711 | 0.00756 | -0.036 | 94.048
5.5 | 0.769 | 0.00778 | -0.037 | 98.742
6 | 0.824 | 0.00807 | -0.038 | 102.169
6.5 | 0.878 | 0.00837 | -0.04 | 104.973
7 | 0.93 | 0.00868 | -0.041 | 107.219
7.5 | 0.98 | 0.00899 | -0.042 | 109.07
8 | 1.028 | 0.00936 | -0.044 | 109.864
8.5 | 1.072 | 0.00998 | -0.045 | 107.452
9 | 1.114 | 0.01039 | -0.046 | 107.268
9.5 | 1.153 | 0.01083 | -0.048 | 106.419
10 | 1.188 | 0.0113 | -0.049 | 105.11
10.5 | 1.219 | 0.01178 | -0.05 | 103.466
11 | 1.246 | 0.01237 | -0.052 | 100.721
11.5 | 1.269 | 0.01292 | -0.053 | 98.269
12 | 1.288 | 0.01352 | -0.054 | 95.244
12.5 | 1.303 | 0.0141 | -0.055 | 92.418
13 | 1.313 | 0.01484 | -0.056 | 88.484
13.5 | 1.319 | 0.01556 | -0.058 | 84.808
14 | 1.321 | 0.01655 | -0.059 | 79.828
14.5 | 1.319 | 0.01735 | -0.06 | 76.025
15 | 1.313 | 0.01829 | -0.061 | 71.787
15.5 | 1.302 | 0.0196 | -0.062 | 66.441
16 | 1.289 | 0.02073 | -0.063 | 62.159
16.5 | 1.272 | 0.022 | -0.064 | 57.804
17 | 1.251 | 0.02364 | -0.065 | 52.917
17.5 | 1.227 | 0.02587 | -0.066 | 47.416
18 | 1.199 | 0.0282 | -0.067 | 42.528
18.5 | 1.164 | 0.03158 | -0.067 | 36.851
19 | 1.127 | 0.03505 | -0.068 | 32.157

## 140. Re 18M Mach 0.10 (2)
BIGFOIL.COM POLAR EXPORT
NACA67-117 a=0.8
NACA67-117 a=0.8 |  |  |  | Cl Max: | 1.5689 | at alpha= | 20 | deg
XFOIL ncrit=9 |  |  |  | L/D Max: | 82.493 | at alpha= | 10 | deg
Re: | 18000000 |  |  | Cd Min: | 0.03081 | at alpha= | 20 | deg
Mach: | 0.1 |  |  | Cl=0 at alpha= | -1.3776 | deg
|  |  |  | @ Cl=0.1, Cd= | 0.0045429
|  |  |  | @ Cl=0.4, Cd= | 0.0067288
|  |  |  | @ Cl=0.6, Cd= | 0.0081747
alpha (deg) | Cl | Cd | Cm | Cl/Cd
-20 | -1.483 | 0.02657 | -0.098 | -55.8148
-19.5 | -1.461 | 0.02479 | -0.0958 | -58.9351
-19 | -1.4358 | 0.02327 | -0.0937 | -61.7018
-18.5 | -1.4125 | 0.02164 | -0.0911 | -65.2726
-18 | -1.3903 | 0.02005 | -0.0883 | -69.3416
-17.5 | -1.3619 | 0.01884 | -0.0859 | -72.2877
-17 | -1.327 | 0.01794 | -0.0842 | -73.9688
-16.5 | -1.2965 | 0.0169 | -0.0817 | -76.716
-16 | -1.2608 | 0.01607 | -0.0799 | -78.4568
-15.5 | -1.2249 | 0.01526 | -0.078 | -80.2687
-15 | -1.1882 | 0.01452 | -0.0761 | -81.832
-14.5 | -1.1494 | 0.01385 | -0.0745 | -82.9892
-14 | -1.1134 | 0.01311 | -0.0723 | -84.9275
-13.5 | -1.0738 | 0.0125 | -0.0706 | -85.904
-13 | -1.0354 | 0.01187 | -0.0686 | -87.2283
-12.5 | -0.9943 | 0.01135 | -0.067 | -87.6035
-12 | -0.9517 | 0.01087 | -0.0655 | -87.5529
-11.5 | -0.9108 | 0.01036 | -0.0638 | -87.9151
-11 | -0.8679 | 0.00989 | -0.0623 | -87.7553
-10.5 | -0.8234 | 0.00948 | -0.061 | -86.8565
-10 | -0.7811 | 0.00903 | -0.0593 | -86.5006
-9.5 | -0.7357 | 0.00866 | -0.0581 | -84.9538
-9 | -0.69 | 0.00831 | -0.057 | -83.0325
-8.5 | -0.6459 | 0.00794 | -0.0554 | -81.3476
-8 | -0.5991 | 0.00764 | -0.0544 | -78.4162
-7.5 | -0.5533 | 0.00732 | -0.0531 | -75.5874
-7 | -0.5072 | 0.00705 | -0.0518 | -71.9433
-6.5 | -0.4607 | 0.00676 | -0.0506 | -68.1509
-6 | -0.4142 | 0.00652 | -0.0494 | -63.5276
-5.5 | -0.3672 | 0.00628 | -0.0482 | -58.4713
-5 | -0.3209 | 0.00605 | -0.0468 | -53.0413
-4.5 | -0.2742 | 0.00581 | -0.0455 | -47.1945
-4 | -0.2281 | 0.00557 | -0.044 | -40.9515
-3.5 | -0.1846 | 0.0053 | -0.0419 | -34.8302
-2.5 | -0.1052 | 0.00486 | -0.0359 | -21.6461
-2 | -0.0594 | 0.00462 | -0.0343 | -12.8571
-1.5 | -0.0106 | 0.00443 | -0.0333 | -2.3928
-1 | 0.0327 | 0.00436 | -0.0312 | 7.5
-0.5 | 0.0642 | 0.00472 | -0.0267 | 13.6017
0 | 0.0908 | 0.00456 | -0.0212 | 19.9123
0.5 | 0.1339 | 0.00448 | -0.019 | 29.8884
1 | 0.1605 | 0.00466 | -0.0134 | 34.4421
1.5 | 0.1653 | 0.00463 | -0.003 | 35.7019
2 | 0.1885 | 0.00496 | 0.0034 | 38.004
2.5 | 0.2247 | 0.0053 | 0.007 | 42.3962
3 | 0.266 | 0.00557 | 0.0094 | 47.7558
3.5 | 0.3068 | 0.00595 | 0.0119 | 51.563
4 | 0.3478 | 0.00629 | 0.0143 | 55.2941
4.5 | 0.3902 | 0.00665 | 0.0164 | 58.6767
5 | 0.4337 | 0.007 | 0.0182 | 61.9571
5.5 | 0.4785 | 0.00733 | 0.0198 | 65.2797
6 | 0.5251 | 0.00763 | 0.0209 | 68.8204
6.5 | 0.5709 | 0.00797 | 0.0222 | 71.6311
7 | 0.6164 | 0.00829 | 0.0235 | 74.3546
7.5 | 0.6624 | 0.00863 | 0.0246 | 76.7555
8 | 0.709 | 0.00897 | 0.0257 | 79.0412
8.5 | 0.7532 | 0.00936 | 0.0271 | 80.4701
9 | 0.7969 | 0.00978 | 0.0285 | 81.4826
9.5 | 0.8409 | 0.01022 | 0.0299 | 82.2798
10 | 0.8835 | 0.01071 | 0.0315 | 82.493
10.5 | 0.9237 | 0.01124 | 0.0334 | 82.1797
11 | 0.9652 | 0.01179 | 0.035 | 81.866
11.5 | 1.008 | 0.01228 | 0.0364 | 82.0847
12 | 1.0464 | 0.01293 | 0.0384 | 80.9281
12.5 | 1.0873 | 0.01352 | 0.04 | 80.4216
13 | 1.1288 | 0.0141 | 0.0414 | 80.0567
13.5 | 1.1632 | 0.01497 | 0.0438 | 77.7021
14 | 1.2017 | 0.01571 | 0.0455 | 76.4927
14.5 | 1.2411 | 0.01643 | 0.047 | 75.5386
15 | 1.2737 | 0.01741 | 0.0494 | 73.1591
15.5 | 1.3121 | 0.01819 | 0.0508 | 72.133
16 | 1.3461 | 0.01916 | 0.0528 | 70.2557
16.5 | 1.3788 | 0.02022 | 0.0549 | 68.1899
17 | 1.412 | 0.02128 | 0.0567 | 66.3534
17.5 | 1.4414 | 0.02257 | 0.0589 | 63.8635
18 | 1.471 | 0.0239 | 0.0609 | 61.5481
18.5 | 1.4988 | 0.02535 | 0.063 | 59.1243
19 | 1.5239 | 0.02699 | 0.0652 | 56.4617
19.5 | 1.5491 | 0.02872 | 0.0671 | 53.938
20 | 1.5689 | 0.03081 | 0.0693 | 50.9218

## 141. Re 18M Mach 0.25 (1)
BIGFOIL.COM POLAR EXPORT
NACA67-117 a=0.8
NACA67-117 a=0.8 |  |  |  | Cl Max: | 1.237 | at alpha= | 12 | deg
JavaFoil+Calcfoil stall+Eppler ext transition |  |  |  | L/D Max: | 106.787 | at alpha= | 7.5 | deg
Re: | 18000000 |  |  | Cd Min: | 0.00573 | at alpha= | 0 | deg
Mach: | 0.25 |  |  | Cl=0 at alpha= | -0.82812 | deg
|  |  |  | @ Cl=0.1, Cd= | 0.0057759
|  |  |  | @ Cl=0.4, Cd= | 0.0066765
|  |  |  | @ Cl=0.6, Cd= | 0.0072643
alpha (deg) | Cl | Cd | Cm | Cl/Cd
-17.5 | -0.647 | 0.12948 | 0.016 | -4.997
-17 | -0.697 | 0.12012 | 0.015 | -5.801
-16.5 | -0.747 | 0.10659 | 0.016 | -7.004
-16 | -0.792 | 0.09557 | 0.016 | -8.291
-15.5 | -0.844 | 0.07814 | 0.016 | -10.802
-15 | -0.98 | 0.02665 | 0.02 | -36.771
-14.5 | -1.025 | 0.02081 | 0.019 | -49.264
-14 | -1.055 | 0.01852 | 0.018 | -56.995
-13.5 | -1.077 | 0.01657 | 0.016 | -65.016
-13 | -1.091 | 0.01507 | 0.015 | -72.417
-12.5 | -1.096 | 0.01405 | 0.014 | -78.014
-12 | -1.093 | 0.01322 | 0.012 | -82.684
-11.5 | -1.085 | 0.01227 | 0.011 | -88.417
-11 | -1.069 | 0.0116 | 0.01 | -92.129
-10.5 | -1.046 | 0.01102 | 0.008 | -94.976
-10 | -1.018 | 0.01053 | 0.007 | -96.656
-9.5 | -0.985 | 0.01005 | 0.006 | -98.033
-9 | -0.947 | 0.0096 | 0.004 | -98.592
-8.5 | -0.904 | 0.00917 | 0.003 | -98.585
-8 | -0.858 | 0.0088 | 0.001 | -97.498
-7.5 | -0.807 | 0.00843 | 0 | -95.767
-7 | -0.754 | 0.00808 | -0.002 | -93.392
-6.5 | -0.699 | 0.00775 | -0.003 | -90.137
-6 | -0.642 | 0.00746 | -0.004 | -86
-5.5 | -0.584 | 0.00717 | -0.006 | -81.399
-5 | -0.524 | 0.00697 | -0.007 | -75.137
-4.5 | -0.463 | 0.00676 | -0.009 | -68.585
-4 | -0.402 | 0.00656 | -0.01 | -61.266
-3.5 | -0.339 | 0.00663 | -0.012 | -51.181
-3 | -0.277 | 0.00659 | -0.013 | -41.973
-2.5 | -0.214 | 0.00599 | -0.015 | -35.651
-2 | -0.15 | 0.00633 | -0.016 | -23.686
-1.5 | -0.086 | 0.00623 | -0.018 | -13.864
-1 | -0.022 | 0.00625 | -0.019 | -3.588
-0.5 | 0.042 | 0.00622 | -0.021 | 6.712
0 | 0.106 | 0.00573 | -0.022 | 18.428
0.5 | 0.169 | 0.00576 | -0.024 | 29.445
1 | 0.233 | 0.00614 | -0.025 | 37.979
1.5 | 0.297 | 0.0064 | -0.026 | 46.378
2 | 0.359 | 0.00667 | -0.028 | 53.89
2.5 | 0.422 | 0.00668 | -0.029 | 63.203
3 | 0.485 | 0.00676 | -0.031 | 71.697
3.5 | 0.547 | 0.00716 | -0.032 | 76.32
4 | 0.608 | 0.00728 | -0.034 | 83.546
4.5 | 0.669 | 0.00753 | -0.035 | 88.858
5 | 0.729 | 0.00779 | -0.037 | 93.561
5.5 | 0.788 | 0.00804 | -0.038 | 97.968
6 | 0.844 | 0.00838 | -0.039 | 100.65
6.5 | 0.898 | 0.00867 | -0.041 | 103.581
7 | 0.95 | 0.00901 | -0.042 | 105.397
7.5 | 0.999 | 0.00935 | -0.044 | 106.787
8 | 1.045 | 0.00981 | -0.045 | 106.519
8.5 | 1.086 | 0.01044 | -0.046 | 104.036
9 | 1.124 | 0.01093 | -0.048 | 102.819
9.5 | 1.157 | 0.01144 | -0.049 | 101.135
10 | 1.185 | 0.01202 | -0.05 | 98.585
10.5 | 1.208 | 0.01264 | -0.052 | 95.523
11 | 1.224 | 0.01324 | -0.053 | 92.452
11.5 | 1.234 | 0.01395 | -0.054 | 88.432
12 | 1.237 | 0.01474 | -0.055 | 83.916
12.5 | 1.233 | 0.01556 | -0.057 | 79.281
13 | 1.223 | 0.01643 | -0.058 | 74.401
13.5 | 1.204 | 0.01755 | -0.059 | 68.608
14 | 1.179 | 0.01868 | -0.06 | 63.126
14.5 | 1.147 | 0.02017 | -0.061 | 56.849
15 | 1.106 | 0.0221 | -0.062 | 50.064
15.5 | 1.059 | 0.02456 | -0.063 | 43.11
16 | 0.996 | 0.03075 | -0.063 | 32.405
16.5 | 0.863 | 0.0719 | -0.055 | 12.002
17 | 0.787 | 0.09623 | -0.05 | 8.177

## 142. Re 18M Mach 0.25 (2)
BIGFOIL.COM POLAR EXPORT
NACA67-117 a=0.8
NACA67-117 a=0.8 |  |  |  | Cl Max: | 1.556 | at alpha= | 20 | deg
XFOIL ncrit=9 |  |  |  | L/D Max: | 77.1729 | at alpha= | 9.5 | deg
Re: | 18000000 |  |  | Cd Min: | 0.04012 | at alpha= | 20 | deg
Mach: | 0.25 |  |  | Cl=0 at alpha= | -1.4772 | deg
|  |  |  | @ Cl=0.1, Cd= | 0.0045182
|  |  |  | @ Cl=0.4, Cd= | 0.0071267
|  |  |  | @ Cl=0.6, Cd= | 0.0086203
alpha (deg) | Cl | Cd | Cm | Cl/Cd
-20 | -1.4643 | 0.0354 | -0.1223 | -41.3644
-19.5 | -1.4539 | 0.03203 | -0.1197 | -45.3918
-19 | -1.4325 | 0.02955 | -0.1172 | -48.4772
-18.5 | -1.4175 | 0.02683 | -0.1138 | -52.8327
-18 | -1.399 | 0.02449 | -0.1103 | -57.1254
-17.5 | -1.377 | 0.02247 | -0.1066 | -61.2817
-17 | -1.3437 | 0.0211 | -0.1038 | -63.6825
-16.5 | -1.3134 | 0.01966 | -0.1005 | -66.8057
-16 | -1.2825 | 0.0183 | -0.0972 | -70.082
-15.5 | -1.246 | 0.0172 | -0.0943 | -72.4419
-15 | -1.2099 | 0.01617 | -0.0914 | -74.8237
-14.5 | -1.1692 | 0.01532 | -0.0889 | -76.3185
-14 | -1.1307 | 0.01447 | -0.0861 | -78.141
-13.5 | -1.0888 | 0.01374 | -0.0837 | -79.2431
-13 | -1.0477 | 0.01302 | -0.0812 | -80.4685
-12.5 | -1.0077 | 0.01229 | -0.0785 | -81.9935
-12 | -0.964 | 0.01168 | -0.0764 | -82.5342
-11.5 | -0.9205 | 0.01112 | -0.0742 | -82.7788
-11 | -0.8746 | 0.0106 | -0.0723 | -82.5094
-10.5 | -0.8301 | 0.01006 | -0.0703 | -82.5149
-10 | -0.7851 | 0.00959 | -0.0683 | -81.8665
-9.5 | -0.7385 | 0.00914 | -0.0666 | -80.7987
-9 | -0.691 | 0.00875 | -0.0651 | -78.9714
-8.5 | -0.6453 | 0.00834 | -0.0632 | -77.3741
-8 | -0.597 | 0.00799 | -0.0618 | -74.7184
-7.5 | -0.5491 | 0.00766 | -0.0603 | -71.6841
-7 | -0.5021 | 0.00733 | -0.0587 | -68.4993
-6.5 | -0.4536 | 0.00703 | -0.0574 | -64.5235
-6 | -0.4053 | 0.00676 | -0.056 | -59.9556
-5.5 | -0.3572 | 0.00649 | -0.0546 | -55.0385
-5 | -0.3085 | 0.00624 | -0.0532 | -49.4391
-4.5 | -0.2603 | 0.00599 | -0.0518 | -43.4558
-4 | -0.2121 | 0.00573 | -0.0504 | -37.0157
-3.5 | -0.166 | 0.00544 | -0.0485 | -30.5147
-3 | -0.1243 | 0.00512 | -0.0457 | -24.2773
-2.5 | -0.086 | 0.00487 | -0.0421 | -17.6591
-2 | -0.0491 | 0.00464 | -0.0381 | -10.5819
-1.5 | -0.002 | 0.00444 | -0.0363 | -0.45045
-1 | 0.0419 | 0.00427 | -0.0339 | 9.8126
-0.5 | 0.0714 | 0.00456 | -0.0286 | 15.6579
0 | 0.093 | 0.00453 | -0.0217 | 20.5298
0.5 | 0.1346 | 0.00446 | -0.0188 | 30.1794
1 | 0.1587 | 0.00454 | -0.0123 | 34.9559
1.5 | 0.152 | 0.00465 | 0.0009 | 32.6882
2 | 0.1747 | 0.00506 | 0.0077 | 34.5257
2.5 | 0.2115 | 0.00545 | 0.0114 | 38.8073
3 | 0.253 | 0.00577 | 0.0141 | 43.8475
3.5 | 0.2946 | 0.00618 | 0.0168 | 47.6699
4 | 0.3361 | 0.00656 | 0.0194 | 51.2348
4.5 | 0.3792 | 0.00696 | 0.0217 | 54.4828
5.5 | 0.4703 | 0.00769 | 0.0253 | 61.1573
6 | 0.518 | 0.00802 | 0.0267 | 64.5885
6.5 | 0.5661 | 0.00837 | 0.0279 | 67.6344
7 | 0.6135 | 0.00872 | 0.0294 | 70.3555
7.5 | 0.6597 | 0.00912 | 0.031 | 72.3355
8 | 0.708 | 0.00949 | 0.0322 | 74.6048
8.5 | 0.7552 | 0.0099 | 0.0337 | 76.2828
9 | 0.7997 | 0.01038 | 0.0356 | 77.0424
9.5 | 0.8435 | 0.01093 | 0.0376 | 77.1729
10 | 0.8875 | 0.01151 | 0.0395 | 77.1069
10.5 | 0.9308 | 0.01207 | 0.0416 | 77.1168
11 | 0.9726 | 0.01273 | 0.0439 | 76.4022
11.5 | 1.0175 | 0.01331 | 0.0457 | 76.4463
12 | 1.0593 | 0.01399 | 0.048 | 75.7184
12.5 | 1.1 | 0.01476 | 0.0504 | 74.5257
13 | 1.1433 | 0.01547 | 0.0523 | 73.9043
13.5 | 1.1789 | 0.01649 | 0.0554 | 71.4918
14 | 1.2186 | 0.0174 | 0.0578 | 70.0345
14.5 | 1.2578 | 0.01836 | 0.0602 | 68.5076
15 | 1.2941 | 0.01948 | 0.0629 | 66.4322
15.5 | 1.331 | 0.02063 | 0.0655 | 64.5177
16 | 1.3664 | 0.02185 | 0.0682 | 62.5355
16.5 | 1.4002 | 0.02324 | 0.0709 | 60.2496
17 | 1.4292 | 0.0249 | 0.0741 | 57.3976
17.5 | 1.4574 | 0.02668 | 0.0771 | 54.6252
18 | 1.4815 | 0.02883 | 0.0802 | 51.3874
18.5 | 1.5086 | 0.03092 | 0.0828 | 48.7904
19 | 1.5292 | 0.03348 | 0.0856 | 45.675
19.5 | 1.5435 | 0.03662 | 0.0884 | 42.1491
20 | 1.556 | 0.04012 | 0.0907 | 38.7836

## 143. Re 18M Mach 0.50 (1)
BIGFOIL.COM POLAR EXPORT
NACA67-117 a=0.8
NACA67-117 a=0.8 |  |  |  | Cl Max: | 1.166 | at alpha= | 20 | deg
JavaFoil+Calcfoil stall+Eppler ext transition |  |  |  | L/D Max: | 94.599 | at alpha= | 6.5 | deg
Re: | 18000000 |  |  | Cd Min: | 0.00656 | at alpha= | 2 | deg
Mach: | 0.5 |  |  | Cl=0 at alpha= | -0.82394 | deg
|  |  |  | @ Cl=0.1, Cd= | 0.006715
|  |  |  | @ Cl=0.4, Cd= | 0.00656
|  |  |  | @ Cl=0.6, Cd= | 0.0078201
alpha (deg) | Cl | Cd | Cm | Cl/Cd
-20 | -1.077 | 0.19445 | 0.023 | -5.541
-19.5 | -1.052 | 0.17845 | 0.022 | -5.895
-19 | -1.024 | 0.16978 | 0.021 | -6.029
-18.5 | -0.994 | 0.1708 | 0.02 | -5.822
-18 | -0.966 | 0.16441 | 0.019 | -5.875
-17.5 | -0.937 | 0.15761 | 0.018 | -5.945
-17 | -0.912 | 0.14017 | 0.017 | -6.507
-16.5 | -0.883 | 0.13428 | 0.016 | -6.577
-16 | -0.855 | 0.13055 | 0.015 | -6.545
-15.5 | -0.826 | 0.12193 | 0.014 | -6.777
-15 | -0.799 | 0.1116 | 0.013 | -7.161
-14.5 | -0.774 | 0.10142 | 0.013 | -7.633
-14 | -0.749 | 0.09064 | 0.012 | -8.268
-13.5 | -0.726 | 0.08118 | 0.012 | -8.947
-13 | -0.733 | 0.05309 | 0.014 | -13.81
-12.5 | -0.788 | 0.01827 | 0.015 | -43.128
-12 | -0.631 | 0.08038 | 0.008 | -7.855
-11.5 | -0.606 | 0.07274 | 0.007 | -8.33
-11 | -0.687 | 0.01709 | 0.011 | -40.215
-10.5 | -0.66 | 0.0146 | 0.009 | -45.19
-10 | -0.518 | 0.06615 | 0.004 | -7.831
-9.5 | -0.589 | 0.015 | 0.006 | -39.263
-9 | -0.463 | 0.05802 | 0.003 | -7.979
-8.5 | -0.847 | 0.01179 | 0.003 | -71.825
-8 | -0.867 | 0.01088 | 0.001 | -79.681
-7.5 | -0.843 | 0.01022 | 0 | -82.523
-7 | -0.804 | 0.00962 | -0.002 | -83.572
-6.5 | -0.756 | 0.00909 | -0.003 | -83.095
-6 | -0.7 | 0.00861 | -0.005 | -81.403
-5.5 | -0.641 | 0.00816 | -0.007 | -78.513
-5 | -0.578 | 0.00781 | -0.008 | -73.986
-4.5 | -0.513 | 0.00753 | -0.01 | -68.04
-4 | -0.445 | 0.00698 | -0.011 | -63.797
-3.5 | -0.377 | 0.00676 | -0.013 | -55.755
-3 | -0.307 | 0.007 | -0.015 | -43.916
-2.5 | -0.237 | 0.00679 | -0.016 | -34.938
-2 | -0.167 | 0.00682 | -0.018 | -24.477
-1.5 | -0.096 | 0.0066 | -0.02 | -14.546
-1 | -0.025 | 0.00671 | -0.021 | -3.719
-0.5 | 0.046 | 0.00664 | -0.023 | 7.001
0 | 0.118 | 0.00674 | -0.024 | 17.46
0.5 | 0.189 | 0.00679 | -0.026 | 27.793
1 | 0.26 | 0.00692 | -0.028 | 37.549
1.5 | 0.331 | 0.00688 | -0.029 | 48.102
2 | 0.4 | 0.00656 | -0.031 | 60.936
2.5 | 0.47 | 0.00697 | -0.033 | 67.326
3 | 0.539 | 0.00756 | -0.034 | 71.259
3.5 | 0.607 | 0.00785 | -0.036 | 77.37
4 | 0.674 | 0.0082 | -0.038 | 82.189
4.5 | 0.741 | 0.00853 | -0.039 | 86.771
5 | 0.805 | 0.00892 | -0.041 | 90.293
5.5 | 0.866 | 0.00933 | -0.042 | 92.864
6 | 0.921 | 0.00974 | -0.044 | 94.571
6.5 | 0.97 | 0.01025 | -0.045 | 94.599
7 | 1.009 | 0.0108 | -0.047 | 93.396
7.5 | 1.031 | 0.01187 | -0.048 | 86.837
8 | 1.025 | 0.01279 | -0.05 | 80.114
8.5 | 0.945 | 0.01386 | -0.051 | 68.157
9 | 0.67 | 0.01527 | -0.053 | 43.9
9.5 | 0.583 | 0.06246 | -0.03 | 9.335
10 | 0.721 | 0.02045 | -0.054 | 35.28
10.5 | 0.771 | 0.01619 | -0.057 | 47.598
11 | 0.801 | 0.01814 | -0.059 | 44.186
11.5 | 0.831 | 0.02008 | -0.06 | 41.38
12 | 0.729 | 0.07588 | -0.039 | 9.611
12.5 | 0.897 | 0.0207 | -0.063 | 43.362
13 | 0.925 | 0.02296 | -0.064 | 40.306
13.5 | 0.827 | 0.07732 | -0.047 | 10.695
14 | 0.85 | 0.08557 | -0.047 | 9.939
14.5 | 0.868 | 0.09958 | -0.044 | 8.718
15 | 0.888 | 0.11955 | -0.04 | 7.427
15.5 | 0.916 | 0.12651 | -0.042 | 7.241
16 | 0.946 | 0.12849 | -0.044 | 7.358
16.5 | 0.974 | 0.13696 | -0.046 | 7.114
17 | 0.998 | 0.15259 | -0.045 | 6.543
17.5 | 1.027 | 0.15744 | -0.047 | 6.524
18 | 1.056 | 0.16602 | -0.048 | 6.358
18.5 | 1.086 | 0.16156 | -0.051 | 6.72
19 | 1.113 | 0.17859 | -0.052 | 6.231
19.5 | 1.139 | 0.18942 | -0.052 | 6.012
20 | 1.166 | 0.20573 | -0.053 | 5.667

## 144. Re 18M Mach 0.50 (2)
BIGFOIL.COM POLAR EXPORT
NACA67-117 a=0.8
NACA67-117 a=0.8 |  |  |  | Cl Max: | 1.0759 | at alpha= | 12 | deg
XFOIL ncrit=9 |  |  |  | L/D Max: | 60.3743 | at alpha= | 10 | deg
Re: | 18000000 |  |  | Cd Min: | 0.03232 | at alpha= | 13 | deg
Mach: | 0.5 |  |  | Cl=0 at alpha= | -99 | deg
|  |  |  | @ Cl=0.1, Cd= | 0.00411
|  |  |  | @ Cl=0.4, Cd= | 0.0090843
|  |  |  | @ Cl=0.6, Cd= | 0.010888
alpha (deg) | Cl | Cd | Cm | Cl/Cd
0 | 0.1161 | 0.00411 | -0.0268 | 28.2482
0.5 | 0.126 | 0.00432 | -0.0155 | 29.1667
1 | 0.1216 | 0.00423 | -0.0011 | 28.747
1.5 | 0.1017 | 0.00499 | 0.0157 | 20.3808
2 | 0.1259 | 0.00567 | 0.0233 | 22.2046
2.5 | 0.1569 | 0.00633 | 0.0294 | 24.7867
3 | 0.1986 | 0.00691 | 0.0334 | 28.741
3.5 | 0.2443 | 0.00742 | 0.0367 | 32.9245
4 | 0.2894 | 0.00795 | 0.04 | 36.4025
4.5 | 0.3354 | 0.0085 | 0.0432 | 39.4588
5 | 0.3873 | 0.00896 | 0.0455 | 43.2254
5.5 | 0.4384 | 0.00946 | 0.0479 | 46.3425
6 | 0.4921 | 0.00994 | 0.05 | 49.507
6.5 | 0.5474 | 0.0104 | 0.052 | 52.6346
7 | 0.6024 | 0.01091 | 0.0542 | 55.2154
7.5 | 0.6555 | 0.01149 | 0.0569 | 57.0496
8 | 0.7102 | 0.01208 | 0.0595 | 58.7914
8.5 | 0.7654 | 0.0127 | 0.0622 | 60.2677
9 | 0.8142 | 0.01355 | 0.066 | 60.0886
9.5 | 0.8664 | 0.01437 | 0.0697 | 60.2923
10 | 0.9195 | 0.01523 | 0.0734 | 60.3743
10.5 | 0.9714 | 0.01621 | 0.0776 | 59.926
11 | 1.0216 | 0.01734 | 0.0825 | 58.9158
11.5 | 1.0639 | 0.01886 | 0.0885 | 56.4104
12 | 1.0759 | 0.02175 | 0.0974 | 49.4667
12.5 | 1.0572 | 0.02634 | 0.1071 | 40.1367
13 | 1.0246 | 0.03232 | 0.1152 | 31.7017

## 145. Re 20M Mach 0.00 (1)
BIGFOIL.COM POLAR EXPORT
NACA67-117 a=0.8
NACA67-117 a=0.8 |  |  |  | Cl Max: | 1.339 | at alpha= | 14.5 | deg
JavaFoil+Calcfoil stall+Eppler ext transition |  |  |  | L/D Max: | 112.194 | at alpha= | 8 | deg
Re: | 20000000 |  |  | Cd Min: | 0.00555 | at alpha= | -1 | deg
Mach: | 0 |  |  | Cl=0 at alpha= | -0.82258 | deg
|  |  |  | @ Cl=0.1, Cd= | 0.0060068
|  |  |  | @ Cl=0.4, Cd= | 0.0067718
|  |  |  | @ Cl=0.6, Cd= | 0.007165
alpha (deg) | Cl | Cd | Cm | Cl/Cd
-20 | -0.936 | 0.11619 | 0.023 | -8.054
-19.5 | -0.964 | 0.10192 | 0.023 | -9.456
-19 | -0.994 | 0.08716 | 0.024 | -11.404
-18.5 | -1.038 | 0.06482 | 0.024 | -16.007
-18 | -1.129 | 0.02932 | 0.026 | -38.515
-17.5 | -1.144 | 0.02816 | 0.025 | -40.627
-17 | -1.163 | 0.02465 | 0.024 | -47.194
-16.5 | -1.179 | 0.02182 | 0.023 | -54.055
-16 | -1.194 | 0.01924 | 0.022 | -62.034
-15.5 | -1.201 | 0.01772 | 0.021 | -67.805
-15 | -1.205 | 0.01645 | 0.02 | -73.246
-14.5 | -1.204 | 0.01529 | 0.018 | -78.751
-14 | -1.199 | 0.01453 | 0.017 | -82.546
-13.5 | -1.191 | 0.0137 | 0.016 | -86.917
-13 | -1.178 | 0.01297 | 0.015 | -90.791
-12.5 | -1.161 | 0.01233 | 0.013 | -94.19
-12 | -1.14 | 0.0116 | 0.012 | -98.251
-11.5 | -1.115 | 0.01103 | 0.011 | -101.125
-11 | -1.086 | 0.01052 | 0.009 | -103.267
-10.5 | -1.053 | 0.01008 | 0.008 | -104.528
-10 | -1.017 | 0.00968 | 0.007 | -105.08
-9.5 | -0.977 | 0.00932 | 0.005 | -104.897
-9 | -0.935 | 0.00896 | 0.004 | -104.294
-8.5 | -0.889 | 0.0086 | 0.003 | -103.355
-8 | -0.841 | 0.00825 | 0.001 | -101.909
-7.5 | -0.789 | 0.00792 | 0 | -99.672
-7 | -0.736 | 0.00762 | -0.002 | -96.54
-6.5 | -0.681 | 0.00733 | -0.003 | -92.895
-6 | -0.625 | 0.00711 | -0.004 | -87.907
-5.5 | -0.567 | 0.00689 | -0.006 | -82.311
-5 | -0.509 | 0.00667 | -0.007 | -76.315
-4.5 | -0.45 | 0.00669 | -0.009 | -67.224
-4 | -0.39 | 0.00661 | -0.01 | -59.034
-3.5 | -0.329 | 0.00657 | -0.011 | -50.142
-3 | -0.268 | 0.00668 | -0.013 | -40.207
-2.5 | -0.207 | 0.00606 | -0.014 | -34.197
-2 | -0.146 | 0.0059 | -0.016 | -24.662
-1.5 | -0.084 | 0.00631 | -0.017 | -13.274
-1 | -0.022 | 0.00555 | -0.019 | -3.923
-0.5 | 0.04 | 0.00591 | -0.02 | 6.851
0 | 0.102 | 0.00601 | -0.021 | 17.028
0.5 | 0.164 | 0.00606 | -0.023 | 27.098
1 | 0.226 | 0.00628 | -0.024 | 36.034
1.5 | 0.288 | 0.00663 | -0.026 | 43.464
2 | 0.349 | 0.00673 | -0.027 | 51.796
2.5 | 0.41 | 0.00678 | -0.029 | 60.427
3 | 0.47 | 0.00674 | -0.03 | 69.768
3.5 | 0.53 | 0.00703 | -0.031 | 75.472
4 | 0.59 | 0.00716 | -0.033 | 82.409
4.5 | 0.65 | 0.00719 | -0.034 | 90.344
5 | 0.708 | 0.00742 | -0.035 | 95.423
5.5 | 0.765 | 0.00766 | -0.037 | 99.849
6 | 0.821 | 0.00789 | -0.038 | 104.01
6.5 | 0.875 | 0.00818 | -0.04 | 106.989
7 | 0.927 | 0.00846 | -0.041 | 109.583
7.5 | 0.977 | 0.00876 | -0.042 | 111.565
8 | 1.025 | 0.00914 | -0.044 | 112.194
8.5 | 1.07 | 0.00973 | -0.045 | 109.954
9 | 1.112 | 0.01012 | -0.046 | 109.888
9.5 | 1.151 | 0.01053 | -0.048 | 109.313
10 | 1.187 | 0.01098 | -0.049 | 108.078
10.5 | 1.22 | 0.01148 | -0.05 | 106.204
11 | 1.248 | 0.01201 | -0.051 | 103.958
11.5 | 1.273 | 0.0125 | -0.053 | 101.844
12 | 1.294 | 0.01316 | -0.054 | 98.344
12.5 | 1.311 | 0.01368 | -0.055 | 95.824
13 | 1.324 | 0.01432 | -0.056 | 92.448
13.5 | 1.333 | 0.015 | -0.057 | 88.849
14 | 1.338 | 0.01587 | -0.059 | 84.309
14.5 | 1.339 | 0.01663 | -0.06 | 80.523
15 | 1.337 | 0.01751 | -0.061 | 76.357
15.5 | 1.33 | 0.01867 | -0.062 | 71.246
16 | 1.321 | 0.01968 | -0.063 | 67.144
16.5 | 1.309 | 0.02079 | -0.064 | 62.97
17 | 1.293 | 0.02215 | -0.065 | 58.371
17.5 | 1.274 | 0.02392 | -0.066 | 53.259
18 | 1.251 | 0.02615 | -0.067 | 47.836
18.5 | 1.222 | 0.02844 | -0.067 | 42.977
19 | 1.193 | 0.0307 | -0.068 | 38.852
19.5 | 1.15 | 0.03779 | -0.068 | 30.435

## 146. Re 20M Mach 0.00 (2)
BIGFOIL.COM POLAR EXPORT
NACA67-117 a=0.8
NACA67-117 a=0.8 |  |  |  | Cl Max: | 1.5543 | at alpha= | 19.5 | deg
XFOIL ncrit=9 |  |  |  | L/D Max: | 85.2984 | at alpha= | 10.5 | deg
Re: | 20000000 |  |  | Cd Min: | 0.02713 | at alpha= | 19.5 | deg
Mach: | 0 |  |  | Cl=0 at alpha= | -1.3058 | deg
|  |  |  | @ Cl=0.1, Cd= | 0.0047978
|  |  |  | @ Cl=0.4, Cd= | 0.0065325
|  |  |  | @ Cl=0.6, Cd= | 0.0078948
alpha (deg) | Cl | Cd | Cm | Cl/Cd
-20 | -1.492 | 0.02483 | -0.0927 | -60.0886
-19.5 | -1.4697 | 0.02322 | -0.0905 | -63.2946
-19 | -1.4394 | 0.02205 | -0.089 | -65.2789
-18.5 | -1.4178 | 0.02047 | -0.0863 | -69.2623
-18 | -1.3955 | 0.01898 | -0.0835 | -73.5248
-17.5 | -1.364 | 0.01798 | -0.0816 | -75.8621
-17 | -1.3308 | 0.01711 | -0.0798 | -77.7791
-16.5 | -1.2984 | 0.01619 | -0.0778 | -80.1977
-16 | -1.263 | 0.0154 | -0.0761 | -82.013
-15.5 | -1.2278 | 0.01464 | -0.0742 | -83.8661
-15 | -1.1897 | 0.01398 | -0.0727 | -85.1001
-14.5 | -1.1536 | 0.0133 | -0.0708 | -86.7368
-14 | -1.1149 | 0.01268 | -0.0692 | -87.9259
-13.5 | -1.0767 | 0.01207 | -0.0674 | -89.2046
-13 | -1.0383 | 0.01148 | -0.0655 | -90.4443
-12.5 | -0.9964 | 0.01101 | -0.0642 | -90.4995
-12 | -0.9554 | 0.01052 | -0.0627 | -90.8175
-11.5 | -0.9134 | 0.01005 | -0.0612 | -90.8856
-11 | -0.8704 | 0.0096 | -0.0599 | -90.6667
-10.5 | -0.8276 | 0.00919 | -0.0584 | -90.0544
-10 | -0.7842 | 0.00878 | -0.0571 | -89.3166
-9.5 | -0.7391 | 0.00842 | -0.0559 | -87.7791
-9 | -0.6949 | 0.00807 | -0.0546 | -86.109
-8.5 | -0.6499 | 0.00773 | -0.0533 | -84.075
-8 | -0.6036 | 0.00744 | -0.0523 | -81.129
-7.5 | -0.5592 | 0.00713 | -0.0508 | -78.4292
-7 | -0.5121 | 0.00688 | -0.0498 | -74.4331
-6.5 | -0.4669 | 0.0066 | -0.0485 | -70.7424
-6 | -0.4198 | 0.00637 | -0.0474 | -65.9027
-5.5 | -0.3738 | 0.00613 | -0.0461 | -60.9788
-5 | -0.3266 | 0.00591 | -0.0449 | -55.2623
-4.5 | -0.2805 | 0.00567 | -0.0436 | -49.4709
-4 | -0.2348 | 0.00544 | -0.042 | -43.1618
-3.5 | -0.1929 | 0.00521 | -0.0396 | -37.025
-3 | -0.1551 | 0.00505 | -0.0363 | -30.7129
-2.5 | -0.108 | 0.00482 | -0.035 | -22.4066
-2 | -0.0614 | 0.00461 | -0.0336 | -13.3189
-1.5 | -0.0141 | 0.00449 | -0.0324 | -3.1403
-0.5 | 0.0585 | 0.00501 | -0.0254 | 11.6766
0 | 0.09 | 0.00483 | -0.021 | 18.6335
0.5 | 0.1335 | 0.00469 | -0.019 | 28.4648
1 | 0.1586 | 0.00501 | -0.0131 | 31.6567
1.5 | 0.1712 | 0.00495 | -0.0044 | 34.5859
2.5 | 0.2292 | 0.00523 | 0.0057 | 43.8241
3 | 0.2712 | 0.00551 | 0.008 | 49.2196
3.5 | 0.3114 | 0.00581 | 0.0105 | 53.5972
4 | 0.3546 | 0.00616 | 0.0125 | 57.5649
4.5 | 0.3955 | 0.0065 | 0.0148 | 60.8462
5 | 0.4398 | 0.00682 | 0.0164 | 64.4868
5.5 | 0.4843 | 0.00713 | 0.018 | 67.9243
6 | 0.5297 | 0.00744 | 0.0193 | 71.1962
6.5 | 0.576 | 0.00774 | 0.0204 | 74.4186
7 | 0.6225 | 0.00804 | 0.0214 | 77.4254
7.5 | 0.6663 | 0.00841 | 0.0229 | 79.2271
8 | 0.7126 | 0.00873 | 0.0239 | 81.6266
8.5 | 0.7582 | 0.00908 | 0.0249 | 83.5022
9 | 0.8012 | 0.00949 | 0.0264 | 84.4257
9.5 | 0.8436 | 0.00995 | 0.028 | 84.7839
10 | 0.8864 | 0.01042 | 0.0294 | 85.0672
10.5 | 0.9289 | 0.01089 | 0.0308 | 85.2984
11 | 0.9679 | 0.01145 | 0.0328 | 84.5328
11.5 | 1.0101 | 0.01194 | 0.0341 | 84.598
12 | 1.0515 | 0.01248 | 0.0355 | 84.2548
12.5 | 1.0898 | 0.01309 | 0.0374 | 83.2544
13 | 1.1305 | 0.01366 | 0.0388 | 82.7599
13.5 | 1.1675 | 0.0144 | 0.0407 | 81.0764
14 | 1.2034 | 0.01517 | 0.0427 | 79.3276
14.5 | 1.2421 | 0.01586 | 0.0441 | 78.3165
15 | 1.2786 | 0.01666 | 0.0458 | 76.7467
15.5 | 1.3136 | 0.0175 | 0.0476 | 75.0629
16 | 1.3499 | 0.01834 | 0.0491 | 73.6041
16.5 | 1.3816 | 0.01937 | 0.0512 | 71.3268
17 | 1.4146 | 0.02036 | 0.0529 | 69.4794
17.5 | 1.4459 | 0.02147 | 0.0548 | 67.3451
18 | 1.4747 | 0.02274 | 0.0568 | 64.8505
18.5 | 1.5043 | 0.02401 | 0.0585 | 62.6531
19 | 1.5309 | 0.02546 | 0.0605 | 60.1296
19.5 | 1.5543 | 0.02713 | 0.0626 | 57.2908

## 147. Re 20M Mach 0.10 (1)
BIGFOIL.COM POLAR EXPORT
NACA67-117 a=0.8
NACA67-117 a=0.8 |  |  |  | Cl Max: | 1.321 | at alpha= | 14 | deg
JavaFoil+Calcfoil stall+Eppler ext transition |  |  |  | L/D Max: | 111.6 | at alpha= | 8 | deg
Re: | 20000000 |  |  | Cd Min: | 0.00554 | at alpha= | -1 | deg
Mach: | 0.1 |  |  | Cl=0 at alpha= | -0.8254 | deg
|  |  |  | @ Cl=0.1, Cd= | 0.0060002
|  |  |  | @ Cl=0.4, Cd= | 0.00678
|  |  |  | @ Cl=0.6, Cd= | 0.0072035
alpha (deg) | Cl | Cd | Cm | Cl/Cd
-19.5 | -0.901 | 0.11617 | 0.022 | -7.753
-19 | -0.928 | 0.10473 | 0.022 | -8.863
-18.5 | -0.96 | 0.08952 | 0.022 | -10.727
-18 | -1.044 | 0.04551 | 0.025 | -22.949
-17.5 | -1.062 | 0.04391 | 0.024 | -24.176
-17 | -1.122 | 0.0272 | 0.024 | -41.249
-16.5 | -1.143 | 0.02373 | 0.023 | -48.172
-16 | -1.163 | 0.0202 | 0.022 | -57.585
-15.5 | -1.176 | 0.01839 | 0.021 | -63.948
-15 | -1.184 | 0.01693 | 0.02 | -69.893
-14.5 | -1.187 | 0.01575 | 0.018 | -75.365
-14 | -1.185 | 0.0149 | 0.017 | -79.511
-13.5 | -1.179 | 0.01402 | 0.016 | -84.11
-13 | -1.169 | 0.01319 | 0.015 | -88.614
-12.5 | -1.155 | 0.01243 | 0.013 | -92.92
-12 | -1.136 | 0.01179 | 0.012 | -96.346
-11.5 | -1.113 | 0.01115 | 0.011 | -99.817
-11 | -1.085 | 0.01072 | 0.009 | -101.195
-10.5 | -1.054 | 0.01019 | 0.008 | -103.345
-10 | -1.018 | 0.0098 | 0.007 | -103.91
-9.5 | -0.979 | 0.00937 | 0.005 | -104.48
-9 | -0.937 | 0.00901 | 0.004 | -104.025
-8.5 | -0.892 | 0.00865 | 0.003 | -103.11
-8 | -0.844 | 0.00828 | 0.001 | -101.876
-7.5 | -0.792 | 0.00795 | 0 | -99.695
-7 | -0.739 | 0.00764 | -0.002 | -96.639
-6.5 | -0.684 | 0.00739 | -0.003 | -92.567
-6 | -0.628 | 0.00713 | -0.004 | -88.045
-5.5 | -0.57 | 0.00691 | -0.006 | -82.487
-5 | -0.511 | 0.00671 | -0.007 | -76.258
-4.5 | -0.452 | 0.00671 | -0.009 | -67.407
-4 | -0.392 | 0.00664 | -0.01 | -59.038
-3.5 | -0.331 | 0.0066 | -0.011 | -50.177
-3 | -0.27 | 0.00664 | -0.013 | -40.596
-2.5 | -0.208 | 0.00608 | -0.014 | -34.235
-2 | -0.146 | 0.0059 | -0.016 | -24.788
-1.5 | -0.084 | 0.00634 | -0.017 | -13.264
-1 | -0.022 | 0.00554 | -0.019 | -3.943
-0.5 | 0.041 | 0.00561 | -0.02 | 7.244
0 | 0.103 | 0.00602 | -0.022 | 17.087
0.5 | 0.165 | 0.00607 | -0.023 | 27.19
1 | 0.227 | 0.0063 | -0.024 | 36.091
1.5 | 0.289 | 0.00662 | -0.026 | 43.694
2 | 0.35 | 0.00678 | -0.027 | 51.672
2.5 | 0.412 | 0.00678 | -0.029 | 60.738
3 | 0.472 | 0.00674 | -0.03 | 70.134
3.5 | 0.533 | 0.00704 | -0.031 | 75.766
4 | 0.593 | 0.0072 | -0.033 | 82.341
4.5 | 0.653 | 0.00723 | -0.034 | 90.241
5 | 0.711 | 0.00746 | -0.036 | 95.311
5.5 | 0.769 | 0.00771 | -0.037 | 99.674
6 | 0.824 | 0.00795 | -0.038 | 103.717
6.5 | 0.878 | 0.00822 | -0.04 | 106.873
7 | 0.931 | 0.00853 | -0.041 | 109.153
7.5 | 0.981 | 0.00883 | -0.042 | 111.064
8 | 1.028 | 0.00921 | -0.044 | 111.6
8.5 | 1.073 | 0.00982 | -0.045 | 109.298
9 | 1.115 | 0.0102 | -0.046 | 109.287
9.5 | 1.153 | 0.01065 | -0.048 | 108.238
10 | 1.188 | 0.0111 | -0.049 | 107.057
10.5 | 1.219 | 0.01157 | -0.05 | 105.401
11 | 1.247 | 0.01215 | -0.052 | 102.615
11.5 | 1.27 | 0.0127 | -0.053 | 99.979
12 | 1.289 | 0.01327 | -0.054 | 97.084
12.5 | 1.303 | 0.01389 | -0.055 | 93.876
13 | 1.314 | 0.01455 | -0.056 | 90.299
13.5 | 1.32 | 0.01538 | -0.058 | 85.804
14 | 1.321 | 0.01627 | -0.059 | 81.223
14.5 | 1.32 | 0.01699 | -0.06 | 77.653
15 | 1.313 | 0.01801 | -0.061 | 72.917
15.5 | 1.303 | 0.01917 | -0.062 | 67.949
16 | 1.289 | 0.02029 | -0.063 | 63.538
16.5 | 1.273 | 0.0215 | -0.064 | 59.195
17 | 1.252 | 0.02304 | -0.065 | 54.336
17.5 | 1.228 | 0.02518 | -0.066 | 48.772
18 | 1.201 | 0.02743 | -0.067 | 43.773
18.5 | 1.165 | 0.03055 | -0.067 | 38.146
19 | 1.13 | 0.03357 | -0.068 | 33.664

## 148. Re 20M Mach 0.10 (2)
BIGFOIL.COM POLAR EXPORT
NACA67-117 a=0.8
NACA67-117 a=0.8 |  |  |  | Cl Max: | 1.5765 | at alpha= | 20 | deg
XFOIL ncrit=9 |  |  |  | L/D Max: | 84.2315 | at alpha= | 10 | deg
Re: | 20000000 |  |  | Cd Min: | 0.03031 | at alpha= | 20 | deg
Mach: | 0.1 |  |  | Cl=0 at alpha= | -1.3422 | deg
|  |  |  | @ Cl=0.1, Cd= | 0.0047893
|  |  |  | @ Cl=0.4, Cd= | 0.0065859
|  |  |  | @ Cl=0.6, Cd= | 0.0079831
alpha (deg) | Cl | Cd | Cm | Cl/Cd
-20 | -1.492 | 0.02601 | -0.0972 | -57.3626
-19.5 | -1.4689 | 0.02433 | -0.0951 | -60.374
-19 | -1.4427 | 0.02286 | -0.093 | -63.1102
-18.5 | -1.4206 | 0.0212 | -0.0903 | -67.0094
-18 | -1.3968 | 0.0197 | -0.0876 | -70.9036
-17.5 | -1.3698 | 0.01844 | -0.085 | -74.2842
-17 | -1.3329 | 0.01765 | -0.0835 | -75.5184
-16.5 | -1.3037 | 0.01656 | -0.0808 | -78.7258
-16 | -1.2672 | 0.01575 | -0.0791 | -80.4571
-15.5 | -1.2326 | 0.01492 | -0.077 | -82.6139
-15 | -1.1941 | 0.01423 | -0.0753 | -83.9143
-14.5 | -1.1561 | 0.01356 | -0.0735 | -85.2581
-14 | -1.1183 | 0.0129 | -0.0716 | -86.6899
-13.5 | -1.0787 | 0.0123 | -0.0698 | -87.6992
-13 | -1.0414 | 0.01165 | -0.0677 | -89.3906
-12.5 | -0.9994 | 0.01115 | -0.0662 | -89.6323
-12 | -0.9566 | 0.01068 | -0.0648 | -89.5693
-11.5 | -0.9154 | 0.01018 | -0.063 | -89.9214
-11 | -0.872 | 0.00972 | -0.0616 | -89.7119
-10.5 | -0.828 | 0.0093 | -0.0603 | -89.0323
-10 | -0.7853 | 0.00887 | -0.0586 | -88.5344
-9.5 | -0.7399 | 0.0085 | -0.0574 | -87.0471
-9 | -0.6942 | 0.00816 | -0.0562 | -85.0735
-8.5 | -0.6502 | 0.0078 | -0.0547 | -83.359
-8 | -0.6033 | 0.0075 | -0.0536 | -80.44
-7.5 | -0.5579 | 0.00719 | -0.0523 | -77.5939
-7 | -0.5115 | 0.00692 | -0.051 | -73.9162
-6.5 | -0.4651 | 0.00665 | -0.0498 | -69.9398
-6 | -0.4185 | 0.00641 | -0.0485 | -65.2886
-5.5 | -0.3715 | 0.00617 | -0.0473 | -60.2107
-5 | -0.3245 | 0.00594 | -0.0461 | -54.6296
-4.5 | -0.2777 | 0.0057 | -0.0448 | -48.7193
-4 | -0.2313 | 0.00547 | -0.0433 | -42.2852
-3.5 | -0.1886 | 0.00522 | -0.0411 | -36.1303
-3 | -0.152 | 0.00505 | -0.0374 | -30.099
-2.5 | -0.1064 | 0.00482 | -0.0357 | -22.0747
-2 | -0.06 | 0.00461 | -0.0342 | -13.0152
-1.5 | -0.0124 | 0.00447 | -0.033 | -2.774
-1 | 0.0269 | 0.00468 | -0.03 | 5.7479
-0.5 | 0.0596 | 0.00501 | -0.0257 | 11.8962
0 | 0.0905 | 0.00482 | -0.0211 | 18.7759
0.5 | 0.1338 | 0.00468 | -0.019 | 28.5897
1 | 0.1586 | 0.00498 | -0.013 | 31.8474
1.5 | 0.1675 | 0.00495 | -0.0034 | 33.8384
2 | 0.1897 | 0.005 | 0.0031 | 37.94
2.5 | 0.2264 | 0.00526 | 0.0066 | 43.0418
3.5 | 0.3093 | 0.00585 | 0.0114 | 52.8718
4 | 0.3517 | 0.00621 | 0.0136 | 56.6345
4.5 | 0.3938 | 0.00654 | 0.0157 | 60.2141
5 | 0.4384 | 0.00687 | 0.0173 | 63.8137
5.5 | 0.4823 | 0.0072 | 0.0191 | 66.9861
6 | 0.5289 | 0.0075 | 0.0202 | 70.52
6.5 | 0.5756 | 0.00781 | 0.0213 | 73.7004
7 | 0.6207 | 0.00813 | 0.0227 | 76.3469
7.5 | 0.6662 | 0.00848 | 0.024 | 78.5613
8 | 0.7131 | 0.0088 | 0.025 | 81.0341
8.5 | 0.7582 | 0.00918 | 0.0262 | 82.5926
9 | 0.8012 | 0.0096 | 0.0278 | 83.4583
9.5 | 0.8448 | 0.01005 | 0.0293 | 84.0597
10 | 0.8878 | 0.01054 | 0.0308 | 84.2315
10.5 | 0.9284 | 0.01107 | 0.0326 | 83.8663
11 | 0.9694 | 0.01162 | 0.0344 | 83.4251
11.5 | 1.0124 | 0.0121 | 0.0357 | 83.6694
12 | 1.0527 | 0.01268 | 0.0375 | 83.0205
12.5 | 1.0921 | 0.01331 | 0.0393 | 82.0511
13 | 1.1339 | 0.01386 | 0.0406 | 81.811
13.5 | 1.1691 | 0.0147 | 0.043 | 79.5306
14 | 1.2067 | 0.01545 | 0.0448 | 78.1036
14.5 | 1.2462 | 0.01616 | 0.0463 | 77.1163
15.5 | 1.3177 | 0.01788 | 0.0501 | 73.6969
16 | 1.3548 | 0.01873 | 0.0517 | 72.3332
16.5 | 1.3859 | 0.01984 | 0.054 | 69.8538
17 | 1.4201 | 0.02085 | 0.0558 | 68.1103
17.5 | 1.449 | 0.02213 | 0.0581 | 65.4767
18 | 1.4789 | 0.02344 | 0.0601 | 63.093
18.5 | 1.5065 | 0.02487 | 0.0622 | 60.575
19 | 1.5342 | 0.02637 | 0.0642 | 58.1797
19.5 | 1.5562 | 0.02824 | 0.0665 | 55.1062
20 | 1.5765 | 0.03031 | 0.0687 | 52.0125

## 149. Re 20M Mach 0.25 (1)
BIGFOIL.COM POLAR EXPORT
NACA67-117 a=0.8
NACA67-117 a=0.8 |  |  |  | Cl Max: | 1.238 | at alpha= | 12 | deg
JavaFoil+Calcfoil stall+Eppler ext transition |  |  |  | L/D Max: | 108.671 | at alpha= | 7.5 | deg
Re: | 20000000 |  |  | Cd Min: | 0.00581 | at alpha= | 0 | deg
Mach: | 0.25 |  |  | Cl=0 at alpha= | -0.82812 | deg
|  |  |  | @ Cl=0.1, Cd= | 0.0058616
|  |  |  | @ Cl=0.4, Cd= | 0.0068242
|  |  |  | @ Cl=0.6, Cd= | 0.0073577
alpha (deg) | Cl | Cd | Cm | Cl/Cd
-17.5 | -0.647 | 0.12849 | 0.016 | -5.039
-17 | -0.697 | 0.11914 | 0.016 | -5.851
-16.5 | -0.747 | 0.10556 | 0.016 | -7.078
-16 | -0.795 | 0.09281 | 0.016 | -8.566
-15.5 | -0.851 | 0.07265 | 0.017 | -11.719
-15 | -0.985 | 0.02479 | 0.02 | -39.752
-14.5 | -1.027 | 0.02014 | 0.019 | -51.003
-14 | -1.056 | 0.01825 | 0.018 | -57.833
-13.5 | -1.078 | 0.01635 | 0.016 | -65.91
-13 | -1.091 | 0.01487 | 0.015 | -73.369
-12.5 | -1.096 | 0.01384 | 0.014 | -79.231
-12 | -1.094 | 0.01295 | 0.012 | -84.488
-11.5 | -1.085 | 0.01207 | 0.011 | -89.857
-11 | -1.069 | 0.01139 | 0.01 | -93.894
-10.5 | -1.047 | 0.01084 | 0.008 | -96.577
-10 | -1.019 | 0.01032 | 0.007 | -98.711
-9.5 | -0.985 | 0.00986 | 0.006 | -99.9
-9 | -0.947 | 0.00948 | 0.004 | -99.89
-8.5 | -0.905 | 0.00901 | 0.003 | -100.445
-8 | -0.859 | 0.00862 | 0.001 | -99.604
-7.5 | -0.808 | 0.00825 | 0 | -97.896
-7 | -0.754 | 0.00793 | -0.002 | -95.125
-6.5 | -0.699 | 0.00761 | -0.003 | -91.921
-6 | -0.642 | 0.00734 | -0.004 | -87.538
-5.5 | -0.584 | 0.00712 | -0.006 | -81.952
-5 | -0.524 | 0.0069 | -0.007 | -75.963
-4.5 | -0.464 | 0.00681 | -0.009 | -68.091
-4 | -0.402 | 0.00678 | -0.01 | -59.252
-3.5 | -0.34 | 0.00669 | -0.012 | -50.754
-3 | -0.277 | 0.00639 | -0.013 | -43.319
-2.5 | -0.214 | 0.00597 | -0.015 | -35.767
-2 | -0.15 | 0.00647 | -0.016 | -23.211
-1.5 | -0.086 | 0.00644 | -0.018 | -13.406
-1 | -0.022 | 0.00633 | -0.019 | -3.545
-0.5 | 0.042 | 0.00636 | -0.021 | 6.559
0 | 0.106 | 0.00581 | -0.022 | 18.182
0.5 | 0.17 | 0.00593 | -0.024 | 28.609
1 | 0.233 | 0.00619 | -0.025 | 37.685
1.5 | 0.297 | 0.00656 | -0.026 | 45.317
2 | 0.36 | 0.00665 | -0.028 | 54.08
2.5 | 0.422 | 0.00692 | -0.029 | 61.061
3 | 0.485 | 0.00684 | -0.031 | 70.853
3.5 | 0.547 | 0.00721 | -0.032 | 75.816
4 | 0.608 | 0.00738 | -0.034 | 82.477
4.5 | 0.669 | 0.00745 | -0.035 | 89.767
5 | 0.729 | 0.00767 | -0.037 | 95.077
5.5 | 0.788 | 0.00795 | -0.038 | 99.066
6 | 0.844 | 0.00822 | -0.039 | 102.742
6.5 | 0.898 | 0.00852 | -0.041 | 105.478
7 | 0.95 | 0.00885 | -0.042 | 107.353
7.5 | 0.999 | 0.00919 | -0.044 | 108.671
8 | 1.045 | 0.00963 | -0.045 | 108.471
8.5 | 1.087 | 0.01029 | -0.046 | 105.646
9 | 1.125 | 0.01075 | -0.048 | 104.579
9.5 | 1.158 | 0.01127 | -0.049 | 102.713
10 | 1.186 | 0.01179 | -0.05 | 100.565
10.5 | 1.208 | 0.0124 | -0.052 | 97.471
11 | 1.224 | 0.01304 | -0.053 | 93.883
11.5 | 1.234 | 0.0137 | -0.054 | 90.115
12 | 1.238 | 0.01445 | -0.055 | 85.66
12.5 | 1.234 | 0.01528 | -0.057 | 80.773
13 | 1.223 | 0.01612 | -0.058 | 75.868
13.5 | 1.205 | 0.01719 | -0.059 | 70.077
14 | 1.18 | 0.01843 | -0.06 | 64.001
14.5 | 1.147 | 0.01972 | -0.061 | 58.185
15 | 1.107 | 0.02151 | -0.062 | 51.473
15.5 | 1.06 | 0.02388 | -0.063 | 44.392
16 | 1 | 0.02904 | -0.063 | 34.454
16.5 | 0.88 | 0.06036 | -0.057 | 14.582
17 | 0.789 | 0.09396 | -0.051 | 8.398

## 150. Re 20M Mach 0.25 (2)
BIGFOIL.COM POLAR EXPORT
NACA67-117 a=0.8
NACA67-117 a=0.8 |  |  |  | Cl Max: | 1.5673 | at alpha= | 20 | deg
XFOIL ncrit=9 |  |  |  | L/D Max: | 79.0464 | at alpha= | 10.5 | deg
Re: | 20000000 |  |  | Cd Min: | 0.03926 | at alpha= | 20 | deg
Mach: | 0.25 |  |  | Cl=0 at alpha= | -1.4561 | deg
|  |  |  | @ Cl=0.1, Cd= | 0.0047933
|  |  |  | @ Cl=0.4, Cd= | 0.0069773
|  |  |  | @ Cl=0.6, Cd= | 0.0084175
alpha (deg) | Cl | Cd | Cm | Cl/Cd
-20 | -1.4835 | 0.03409 | -0.1216 | -43.5172
-19.5 | -1.4691 | 0.03107 | -0.119 | -47.2836
-19 | -1.4426 | 0.0289 | -0.1167 | -49.917
-18.5 | -1.426 | 0.02631 | -0.1133 | -54.1999
-18 | -1.4067 | 0.02405 | -0.1097 | -58.4906
-17.5 | -1.3843 | 0.02207 | -0.106 | -62.7232
-17 | -1.3525 | 0.02068 | -0.103 | -65.4014
-16.5 | -1.3199 | 0.01932 | -0.0999 | -68.3178
-16 | -1.289 | 0.01797 | -0.0965 | -71.7307
-15.5 | -1.2531 | 0.01686 | -0.0936 | -74.3238
-15 | -1.2164 | 0.01586 | -0.0906 | -76.6961
-14.5 | -1.1758 | 0.01503 | -0.0881 | -78.2302
-14 | -1.1376 | 0.01419 | -0.0853 | -80.1691
-13.5 | -1.095 | 0.01348 | -0.0829 | -81.2315
-13 | -1.0541 | 0.01278 | -0.0803 | -82.4804
-12.5 | -1.0124 | 0.0121 | -0.0779 | -83.6694
-12 | -0.9693 | 0.01146 | -0.0756 | -84.5812
-11.5 | -0.9255 | 0.01091 | -0.0734 | -84.8304
-11 | -0.879 | 0.01042 | -0.0717 | -84.357
-10.5 | -0.835 | 0.00987 | -0.0695 | -84.5998
-10 | -0.7895 | 0.00941 | -0.0676 | -83.9001
-9.5 | -0.7423 | 0.00899 | -0.066 | -82.5695
-9 | -0.6959 | 0.00858 | -0.0642 | -81.1072
-8.5 | -0.6492 | 0.0082 | -0.0625 | -79.1707
-8 | -0.6014 | 0.00785 | -0.061 | -76.6115
-7.5 | -0.5537 | 0.00753 | -0.0595 | -73.5325
-7 | -0.5063 | 0.0072 | -0.058 | -70.3194
-6.5 | -0.4577 | 0.00691 | -0.0566 | -66.2373
-6 | -0.4101 | 0.00664 | -0.0551 | -61.762
-5.5 | -0.3611 | 0.00638 | -0.0538 | -56.5987
-5 | -0.3123 | 0.00613 | -0.0525 | -50.9462
-4.5 | -0.2634 | 0.00588 | -0.0512 | -44.7959
-4 | -0.2153 | 0.00563 | -0.0498 | -38.2416
-3.5 | -0.1692 | 0.00535 | -0.0479 | -31.6262
-3 | -0.1274 | 0.00509 | -0.0451 | -25.0295
-2.5 | -0.09 | 0.00481 | -0.0412 | -18.711
-2 | -0.0502 | 0.00464 | -0.0378 | -10.819
-1.5 | -0.0035 | 0.00447 | -0.036 | -0.783
-1 | 0.0364 | 0.00455 | -0.0328 | 8
-0.5 | 0.066 | 0.00492 | -0.0275 | 13.4146
0.5 | 0.1331 | 0.00467 | -0.0185 | 28.5011
1 | 0.1569 | 0.00489 | -0.0119 | 32.0859
1.5 | 0.153 | 0.00497 | 0.0008 | 30.7847
2 | 0.1746 | 0.0051 | 0.0077 | 34.2353
2.5 | 0.2117 | 0.00542 | 0.0114 | 39.059
3 | 0.2543 | 0.00573 | 0.0139 | 44.3805
3.5 | 0.2963 | 0.00609 | 0.0164 | 48.6535
4 | 0.3401 | 0.00647 | 0.0187 | 52.5657
4.5 | 0.3827 | 0.00685 | 0.0211 | 55.8686
5 | 0.4289 | 0.00719 | 0.0228 | 59.6523
5.5 | 0.4744 | 0.00755 | 0.0246 | 62.8344
6 | 0.5218 | 0.00788 | 0.026 | 66.2183
6.5 | 0.57 | 0.00822 | 0.0273 | 69.3431
7 | 0.6186 | 0.00854 | 0.0285 | 72.4356
7.5 | 0.6639 | 0.00896 | 0.0303 | 74.096
8 | 0.712 | 0.00932 | 0.0316 | 76.3948
8.5 | 0.7591 | 0.00974 | 0.033 | 77.9363
9 | 0.8044 | 0.01019 | 0.0348 | 78.9401
9.5 | 0.847 | 0.01077 | 0.037 | 78.6444
10 | 0.8917 | 0.01132 | 0.0389 | 78.7721
10.5 | 0.9367 | 0.01185 | 0.0407 | 79.0464
11 | 0.9776 | 0.01252 | 0.0432 | 78.0831
11.5 | 1.0227 | 0.01309 | 0.045 | 78.1283
12 | 1.0662 | 0.01372 | 0.047 | 77.7114
12.5 | 1.1049 | 0.01454 | 0.0497 | 75.9904
13 | 1.1482 | 0.01523 | 0.0517 | 75.3907
13.5 | 1.185 | 0.0162 | 0.0546 | 73.1481
14 | 1.2248 | 0.01709 | 0.0571 | 71.6676
14.5 | 1.2661 | 0.01796 | 0.0593 | 70.4955
15 | 1.3013 | 0.0191 | 0.0621 | 68.1309
15.5 | 1.3372 | 0.02029 | 0.0649 | 65.9044
16 | 1.3735 | 0.02146 | 0.0675 | 64.0028
16.5 | 1.4088 | 0.02277 | 0.0701 | 61.8709
17 | 1.437 | 0.02446 | 0.0734 | 58.749
17.5 | 1.467 | 0.02613 | 0.0763 | 56.1424
18 | 1.4917 | 0.02821 | 0.0795 | 52.8784
18.5 | 1.518 | 0.0303 | 0.0822 | 50.099
19.5 | 1.5548 | 0.03583 | 0.0879 | 43.3938
20 | 1.5673 | 0.03926 | 0.0904 | 39.921

## 151. Re 20M Mach 0.50 (1)
BIGFOIL.COM POLAR EXPORT
NACA67-117 a=0.8
NACA67-117 a=0.8 |  |  |  | Cl Max: | 1.167 | at alpha= | 20 | deg
JavaFoil+Calcfoil stall+Eppler ext transition |  |  |  | L/D Max: | 96.532 | at alpha= | 6.5 | deg
Re: | 20000000 |  |  | Cd Min: | 0.00676 | at alpha= | -0.5 | deg
Mach: | 0.5 |  |  | Cl=0 at alpha= | -0.82394 | deg
|  |  |  | @ Cl=0.1, Cd= | 0.0068725
|  |  |  | @ Cl=0.4, Cd= | 0.00726
|  |  |  | @ Cl=0.6, Cd= | 0.0078512
alpha (deg) | Cl | Cd | Cm | Cl/Cd
-20 | -1.077 | 0.1993 | 0.023 | -5.405
-19.5 | -1.052 | 0.17584 | 0.022 | -5.985
-19 | -1.024 | 0.17085 | 0.021 | -5.991
-18.5 | -0.994 | 0.17032 | 0.02 | -5.837
-18 | -0.966 | 0.16397 | 0.019 | -5.889
-17.5 | -0.937 | 0.16056 | 0.018 | -5.836
-17 | -0.912 | 0.14308 | 0.017 | -6.372
-16.5 | -0.883 | 0.13729 | 0.016 | -6.429
-16 | -0.854 | 0.13225 | 0.015 | -6.46
-15.5 | -0.826 | 0.1267 | 0.014 | -6.521
-15 | -0.799 | 0.11175 | 0.013 | -7.154
-14.5 | -0.772 | 0.1062 | 0.012 | -7.271
-14 | -0.744 | 0.09968 | 0.011 | -7.462
-13.5 | -0.716 | 0.09281 | 0.011 | -7.716
-13 | -0.69 | 0.08555 | 0.01 | -8.061
-12.5 | -0.786 | 0.01883 | 0.015 | -41.738
-12 | -0.632 | 0.0796 | 0.008 | -7.938
-11.5 | -0.607 | 0.07135 | 0.007 | -8.511
-11 | -0.688 | 0.01667 | 0.011 | -41.281
-10.5 | -0.66 | 0.01437 | 0.009 | -45.955
-10 | -0.518 | 0.06617 | 0.004 | -7.832
-9.5 | -0.59 | 0.01451 | 0.006 | -40.663
-9 | -0.462 | 0.05912 | 0.002 | -7.818
-8.5 | -0.847 | 0.01164 | 0.003 | -72.774
-8 | -0.868 | 0.01069 | 0.001 | -81.176
-7.5 | -0.844 | 0.01003 | 0 | -84.132
-7 | -0.804 | 0.00944 | -0.002 | -85.188
-6.5 | -0.756 | 0.00895 | -0.003 | -84.422
-6 | -0.701 | 0.00844 | -0.005 | -82.978
-5.5 | -0.641 | 0.00807 | -0.007 | -79.461
-5 | -0.578 | 0.00776 | -0.008 | -74.556
-4.5 | -0.513 | 0.00742 | -0.01 | -69.164
-4 | -0.446 | 0.00691 | -0.011 | -64.468
-3.5 | -0.377 | 0.00714 | -0.013 | -52.821
-3 | -0.307 | 0.00702 | -0.015 | -43.811
-2.5 | -0.237 | 0.00716 | -0.016 | -33.182
-2 | -0.167 | 0.00685 | -0.018 | -24.358
-1.5 | -0.096 | 0.00694 | -0.02 | -13.849
-1 | -0.025 | 0.0068 | -0.021 | -3.676
-0.5 | 0.046 | 0.00676 | -0.023 | 6.875
0 | 0.118 | 0.00691 | -0.024 | 17.026
0.5 | 0.189 | 0.00692 | -0.026 | 27.298
1 | 0.26 | 0.00699 | -0.028 | 37.16
1.5 | 0.331 | 0.00717 | -0.029 | 46.152
2 | 0.4 | 0.00726 | -0.031 | 55.081
2.5 | 0.47 | 0.00692 | -0.033 | 67.861
3 | 0.539 | 0.0076 | -0.034 | 70.904
3.5 | 0.607 | 0.00788 | -0.036 | 77.081
4 | 0.675 | 0.0081 | -0.038 | 83.229
4.5 | 0.741 | 0.00843 | -0.039 | 87.903
5 | 0.806 | 0.0088 | -0.041 | 91.514
5.5 | 0.866 | 0.00916 | -0.042 | 94.599
6 | 0.922 | 0.00957 | -0.044 | 96.35
6.5 | 0.97 | 0.01005 | -0.045 | 96.532
7 | 1.009 | 0.01063 | -0.047 | 94.904
7.5 | 1.031 | 0.01167 | -0.049 | 88.351
8 | 1.026 | 0.01255 | -0.05 | 81.696
8.5 | 0.945 | 0.01364 | -0.051 | 69.262
9 | 0.671 | 0.01497 | -0.053 | 44.802
9.5 | 0.583 | 0.06201 | -0.03 | 9.408
10 | 0.729 | 0.01843 | -0.055 | 39.566
10.5 | 0.771 | 0.01592 | -0.057 | 48.42
11 | 0.802 | 0.01773 | -0.059 | 45.239
11.5 | 0.832 | 0.0195 | -0.06 | 42.668
12 | 0.732 | 0.07381 | -0.04 | 9.912
12.5 | 0.88 | 0.02601 | -0.061 | 33.83
13 | 0.793 | 0.07778 | -0.044 | 10.193
13.5 | 0.81 | 0.09217 | -0.04 | 8.784
14 | 0.838 | 0.09772 | -0.041 | 8.57
14.5 | 0.865 | 0.10459 | -0.042 | 8.275
15 | 0.888 | 0.12124 | -0.04 | 7.322
15.5 | 0.916 | 0.12907 | -0.042 | 7.095
16 | 0.944 | 0.13348 | -0.043 | 7.076
16.5 | 0.973 | 0.14196 | -0.045 | 6.856
17 | 0.998 | 0.15618 | -0.045 | 6.392
17.5 | 1.027 | 0.16328 | -0.047 | 6.291
18 | 1.056 | 0.16543 | -0.049 | 6.383
18.5 | 1.086 | 0.1676 | -0.051 | 6.477
19 | 1.113 | 0.18258 | -0.052 | 6.095
19.5 | 1.139 | 0.19569 | -0.052 | 5.82
20 | 1.167 | 0.19687 | -0.053 | 5.927

## 152. Re 20M Mach 0.50 (2)
BIGFOIL.COM POLAR EXPORT
NACA67-117 a=0.8
NACA67-117 a=0.8 |  |  |  | Cl Max: | 1.0827 | at alpha= | 12 | deg
XFOIL ncrit=9 |  |  |  | L/D Max: | 61.8303 | at alpha= | 10 | deg
Re: | 20000000 |  |  | Cd Min: | 0.03195 | at alpha= | 13 | deg
Mach: | 0.5 |  |  | Cl=0 at alpha= | -99 | deg
|  |  |  | @ Cl=0.1, Cd= | 0.00455
|  |  |  | @ Cl=0.4, Cd= | 0.0089171
|  |  |  | @ Cl=0.6, Cd= | 0.010658
alpha (deg) | Cl | Cd | Cm | Cl/Cd
0 | 0.1069 | 0.00455 | -0.0247 | 23.4945
0.5 | 0.1096 | 0.00459 | -0.0118 | 23.878
1 | 0.116 | 0.0047 | 0.0001 | 24.6809
1.5 | 0.0965 | 0.00525 | 0.0167 | 18.381
2 | 0.122 | 0.00569 | 0.0241 | 21.4411
2.5 | 0.1554 | 0.00631 | 0.0297 | 24.6276
3 | 0.1993 | 0.00682 | 0.0333 | 29.2229
3.5 | 0.2459 | 0.00733 | 0.0364 | 33.5471
4 | 0.2923 | 0.00785 | 0.0395 | 37.2357
4.5 | 0.3381 | 0.0084 | 0.0428 | 40.25
5 | 0.3907 | 0.00884 | 0.0449 | 44.1968
5.5 | 0.4438 | 0.00928 | 0.0471 | 47.8233
6 | 0.4961 | 0.00978 | 0.0494 | 50.726
6.5 | 0.5515 | 0.01023 | 0.0514 | 53.9101
7 | 0.607 | 0.01072 | 0.0536 | 56.6231
7.5 | 0.6602 | 0.0113 | 0.0562 | 58.4248
8 | 0.7144 | 0.01189 | 0.0589 | 60.0841
8.5 | 0.7693 | 0.01252 | 0.0617 | 61.4457
9 | 0.8181 | 0.01337 | 0.0656 | 61.1892
9.5 | 0.8707 | 0.01416 | 0.0692 | 61.4901
10 | 0.9256 | 0.01497 | 0.0728 | 61.8303
10.5 | 0.9773 | 0.01594 | 0.0771 | 61.3112
11 | 1.0279 | 0.01705 | 0.0819 | 60.2874
11.5 | 1.0712 | 0.01855 | 0.0879 | 57.7466
12 | 1.0827 | 0.02143 | 0.097 | 50.5226
12.5 | 1.0636 | 0.02599 | 0.1068 | 40.9234
13 | 1.0301 | 0.03195 | 0.1151 | 32.241