## index
index | Re | Mach | Datasource
1 | 50000 | 0 | JavaFoil+Calcfoil stall+Eppler ext transition
2 | 50000 | 0 | XFOIL ncrit=9
3 | 50000 | 0.1 | JavaFoil+Calcfoil stall+Eppler ext transition
4 | 50000 | 0.1 | XFOIL ncrit=9
5 | 50000 | 0.25 | JavaFoil+Calcfoil stall+Eppler ext transition
6 | 50000 | 0.25 | XFOIL ncrit=9
7 | 50000 | 0.5 | JavaFoil+Calcfoil stall+Eppler ext transition
8 | 50000 | 0.5 | XFOIL ncrit=9
9 | 100000 | 0 | JavaFoil+Calcfoil stall+Eppler ext transition
10 | 100000 | 0 | XFOIL ncrit=9
11 | 100000 | 0.1 | JavaFoil+Calcfoil stall+Eppler ext transition
12 | 100000 | 0.1 | XFOIL ncrit=9
13 | 100000 | 0.25 | JavaFoil+Calcfoil stall+Eppler ext transition
14 | 100000 | 0.25 | XFOIL ncrit=9
15 | 100000 | 0.5 | JavaFoil+Calcfoil stall+Eppler ext transition
16 | 100000 | 0.5 | XFOIL ncrit=9
17 | 250000 | 0 | JavaFoil+Calcfoil stall+Eppler ext transition
18 | 250000 | 0 | XFOIL ncrit=9
19 | 250000 | 0.1 | JavaFoil+Calcfoil stall+Eppler ext transition
20 | 250000 | 0.1 | XFOIL ncrit=9
21 | 250000 | 0.25 | JavaFoil+Calcfoil stall+Eppler ext transition
22 | 250000 | 0.25 | XFOIL ncrit=9
23 | 250000 | 0.5 | JavaFoil+Calcfoil stall+Eppler ext transition
24 | 250000 | 0.5 | XFOIL ncrit=9
25 | 500000 | 0 | JavaFoil+Calcfoil stall+Eppler ext transition
26 | 500000 | 0 | XFOIL ncrit=9
27 | 500000 | 0.1 | JavaFoil+Calcfoil stall+Eppler ext transition
28 | 500000 | 0.1 | XFOIL ncrit=9
29 | 500000 | 0.25 | JavaFoil+Calcfoil stall+Eppler ext transition
30 | 500000 | 0.25 | XFOIL ncrit=9
31 | 500000 | 0.5 | JavaFoil+Calcfoil stall+Eppler ext transition
32 | 500000 | 0.5 | XFOIL ncrit=9
33 | 750000 | 0 | JavaFoil+Calcfoil stall+Eppler ext transition
34 | 750000 | 0 | XFOIL ncrit=9
35 | 750000 | 0.1 | JavaFoil+Calcfoil stall+Eppler ext transition
36 | 750000 | 0.1 | XFOIL ncrit=9
37 | 750000 | 0.25 | JavaFoil+Calcfoil stall+Eppler ext transition
38 | 750000 | 0.25 | XFOIL ncrit=9
39 | 750000 | 0.5 | JavaFoil+Calcfoil stall+Eppler ext transition
40 | 750000 | 0.5 | XFOIL ncrit=9
41 | 1000000 | 0 | JavaFoil+Calcfoil stall+Eppler ext transition
42 | 1000000 | 0 | XFOIL ncrit=9
43 | 1000000 | 0.1 | JavaFoil+Calcfoil stall+Eppler ext transition
44 | 1000000 | 0.1 | XFOIL ncrit=9
45 | 1000000 | 0.25 | JavaFoil+Calcfoil stall+Eppler ext transition
46 | 1000000 | 0.25 | XFOIL ncrit=9
47 | 1000000 | 0.5 | JavaFoil+Calcfoil stall+Eppler ext transition
48 | 1000000 | 0.5 | XFOIL ncrit=9
49 | 2000000 | 0 | JavaFoil+Calcfoil stall+Eppler ext transition
50 | 2000000 | 0 | XFOIL ncrit=9
51 | 2000000 | 0.1 | JavaFoil+Calcfoil stall+Eppler ext transition
52 | 2000000 | 0.1 | XFOIL ncrit=9
53 | 2000000 | 0.25 | JavaFoil+Calcfoil stall+Eppler ext transition
54 | 2000000 | 0.25 | XFOIL ncrit=9
55 | 2000000 | 0.5 | JavaFoil+Calcfoil stall+Eppler ext transition
56 | 2000000 | 0.5 | XFOIL ncrit=9
57 | 3000000 | 0 | JavaFoil+Calcfoil stall+Eppler ext transition
58 | 3000000 | 0 | XFOIL ncrit=9
59 | 3000000 | 0.1 | JavaFoil+Calcfoil stall+Eppler ext transition
60 | 3000000 | 0.1 | XFOIL ncrit=9
61 | 3000000 | 0.25 | JavaFoil+Calcfoil stall+Eppler ext transition
62 | 3000000 | 0.25 | XFOIL ncrit=9
63 | 3000000 | 0.5 | JavaFoil+Calcfoil stall+Eppler ext transition
64 | 3000000 | 0.5 | XFOIL ncrit=9
65 | 4000000 | 0 | JavaFoil+Calcfoil stall+Eppler ext transition
66 | 4000000 | 0 | XFOIL ncrit=9
67 | 4000000 | 0.1 | JavaFoil+Calcfoil stall+Eppler ext transition
68 | 4000000 | 0.1 | XFOIL ncrit=9
69 | 4000000 | 0.25 | JavaFoil+Calcfoil stall+Eppler ext transition
70 | 4000000 | 0.25 | XFOIL ncrit=9
71 | 4000000 | 0.5 | JavaFoil+Calcfoil stall+Eppler ext transition
72 | 4000000 | 0.5 | XFOIL ncrit=9
73 | 5000000 | 0 | JavaFoil+Calcfoil stall+Eppler ext transition
74 | 5000000 | 0 | XFOIL ncrit=9
75 | 5000000 | 0.1 | JavaFoil+Calcfoil stall+Eppler ext transition
76 | 5000000 | 0.1 | XFOIL ncrit=9
77 | 5000000 | 0.25 | JavaFoil+Calcfoil stall+Eppler ext transition
78 | 5000000 | 0.25 | XFOIL ncrit=9
79 | 5000000 | 0.5 | JavaFoil+Calcfoil stall+Eppler ext transition
80 | 5000000 | 0.5 | XFOIL ncrit=9
81 | 6000000 | 0 | JavaFoil+Calcfoil stall+Eppler ext transition
82 | 6000000 | 0 | XFOIL ncrit=9
83 | 6000000 | 0.1 | JavaFoil+Calcfoil stall+Eppler ext transition
84 | 6000000 | 0.1 | XFOIL ncrit=9
85 | 6000000 | 0.25 | JavaFoil+Calcfoil stall+Eppler ext transition
86 | 6000000 | 0.25 | XFOIL ncrit=9
87 | 6000000 | 0.5 | JavaFoil+Calcfoil stall+Eppler ext transition
88 | 6000000 | 0.5 | XFOIL ncrit=9
89 | 7000000 | 0 | JavaFoil+Calcfoil stall+Eppler ext transition
90 | 7000000 | 0 | XFOIL ncrit=9
91 | 7000000 | 0.1 | JavaFoil+Calcfoil stall+Eppler ext transition
92 | 7000000 | 0.1 | XFOIL ncrit=9
93 | 7000000 | 0.25 | JavaFoil+Calcfoil stall+Eppler ext transition
94 | 7000000 | 0.25 | XFOIL ncrit=9
95 | 7000000 | 0.5 | JavaFoil+Calcfoil stall+Eppler ext transition
96 | 7000000 | 0.5 | XFOIL ncrit=9
97 | 8000000 | 0 | JavaFoil+Calcfoil stall+Eppler ext transition
98 | 8000000 | 0 | XFOIL ncrit=9
99 | 8000000 | 0.1 | JavaFoil+Calcfoil stall+Eppler ext transition
100 | 8000000 | 0.1 | XFOIL ncrit=9
101 | 8000000 | 0.25 | JavaFoil+Calcfoil stall+Eppler ext transition
102 | 8000000 | 0.25 | XFOIL ncrit=9
103 | 8000000 | 0.5 | JavaFoil+Calcfoil stall+Eppler ext transition
104 | 8000000 | 0.5 | XFOIL ncrit=9
105 | 10000000 | 0 | JavaFoil+Calcfoil stall+Eppler ext transition
106 | 10000000 | 0 | XFOIL ncrit=9
107 | 10000000 | 0.1 | JavaFoil+Calcfoil stall+Eppler ext transition
108 | 10000000 | 0.1 | XFOIL ncrit=9
109 | 10000000 | 0.25 | JavaFoil+Calcfoil stall+Eppler ext transition
110 | 10000000 | 0.25 | XFOIL ncrit=9
111 | 10000000 | 0.5 | JavaFoil+Calcfoil stall+Eppler ext transition
112 | 10000000 | 0.5 | XFOIL ncrit=9
113 | 12000000 | 0 | JavaFoil+Calcfoil stall+Eppler ext transition
114 | 12000000 | 0 | XFOIL ncrit=9
115 | 12000000 | 0.1 | JavaFoil+Calcfoil stall+Eppler ext transition
116 | 12000000 | 0.1 | XFOIL ncrit=9
117 | 12000000 | 0.25 | JavaFoil+Calcfoil stall+Eppler ext transition
118 | 12000000 | 0.25 | XFOIL ncrit=9
119 | 12000000 | 0.5 | JavaFoil+Calcfoil stall+Eppler ext transition
120 | 12000000 | 0.5 | XFOIL ncrit=9
121 | 14000000 | 0 | JavaFoil+Calcfoil stall+Eppler ext transition
122 | 14000000 | 0 | XFOIL ncrit=9
123 | 14000000 | 0.1 | JavaFoil+Calcfoil stall+Eppler ext transition
124 | 14000000 | 0.1 | XFOIL ncrit=9
125 | 14000000 | 0.25 | JavaFoil+Calcfoil stall+Eppler ext transition
126 | 14000000 | 0.25 | XFOIL ncrit=9
127 | 14000000 | 0.5 | JavaFoil+Calcfoil stall+Eppler ext transition
128 | 14000000 | 0.5 | XFOIL ncrit=9
129 | 16000000 | 0 | JavaFoil+Calcfoil stall+Eppler ext transition
130 | 16000000 | 0 | XFOIL ncrit=9
131 | 16000000 | 0.1 | JavaFoil+Calcfoil stall+Eppler ext transition
132 | 16000000 | 0.1 | XFOIL ncrit=9
133 | 16000000 | 0.25 | JavaFoil+Calcfoil stall+Eppler ext transition
134 | 16000000 | 0.25 | XFOIL ncrit=9
135 | 16000000 | 0.5 | JavaFoil+Calcfoil stall+Eppler ext transition
136 | 16000000 | 0.5 | XFOIL ncrit=9
137 | 18000000 | 0 | JavaFoil+Calcfoil stall+Eppler ext transition
138 | 18000000 | 0 | XFOIL ncrit=9
139 | 18000000 | 0.1 | JavaFoil+Calcfoil stall+Eppler ext transition
140 | 18000000 | 0.1 | XFOIL ncrit=9
141 | 18000000 | 0.25 | JavaFoil+Calcfoil stall+Eppler ext transition
142 | 18000000 | 0.25 | XFOIL ncrit=9
143 | 18000000 | 0.5 | JavaFoil+Calcfoil stall+Eppler ext transition
144 | 18000000 | 0.5 | XFOIL ncrit=9
145 | 20000000 | 0 | JavaFoil+Calcfoil stall+Eppler ext transition
146 | 20000000 | 0 | XFOIL ncrit=9
147 | 20000000 | 0.1 | JavaFoil+Calcfoil stall+Eppler ext transition
148 | 20000000 | 0.1 | XFOIL ncrit=9
149 | 20000000 | 0.25 | JavaFoil+Calcfoil stall+Eppler ext transition
150 | 20000000 | 0.25 | XFOIL ncrit=9
151 | 20000000 | 0.5 | JavaFoil+Calcfoil stall+Eppler ext transition
152 | 20000000 | 0.5 | XFOIL ncrit=9

## 1. Re 50k Mach 0.00 (1)
BIGFOIL.COM POLAR EXPORT
NACA63-310 a=0.5
NACA63-310 a=0.5 |  |  |  | Cl Max: | 0.894 | at alpha= | 10 | deg
JavaFoil+Calcfoil stall+Eppler ext transition |  |  |  | L/D Max: | 37.759 | at alpha= | 5 | deg
Re: | 50000 |  |  | Cd Min: | 0.01517 | at alpha= | -0.5 | deg
Mach: | 0 |  |  | Cl=0 at alpha= | -1.9068 | deg
|  |  |  | @ Cl=0.1, Cd= | 0.015406
|  |  |  | @ Cl=0.4, Cd= | 0.016846
|  |  |  | @ Cl=0.6, Cd= | 0.018581
alpha (deg) | Cl | Cd | Cm | Cl/Cd
-16.5 | -0.409 | 0.37788 | -0.008 | -1.081
-16 | -0.429 | 0.3481 | -0.009 | -1.232
-15.5 | -0.45 | 0.30998 | -0.009 | -1.45
-15 | -0.47 | 0.28722 | -0.009 | -1.637
-14.5 | -0.49 | 0.2578 | -0.009 | -1.902
-14 | -0.51 | 0.23296 | -0.009 | -2.188
-13.5 | -0.528 | 0.21802 | -0.009 | -2.421
-13 | -0.544 | 0.19124 | -0.009 | -2.847
-12.5 | -0.559 | 0.1829 | -0.009 | -3.054
-12 | -0.565 | 0.1676 | -0.01 | -3.371
-11.5 | -0.569 | 0.14191 | -0.01 | -4.007
-11 | -0.569 | 0.13254 | -0.01 | -4.292
-10.5 | -0.566 | 0.11698 | -0.01 | -4.836
-10 | -0.559 | 0.10822 | -0.011 | -5.163
-9.5 | -0.548 | 0.09951 | -0.011 | -5.504
-9 | -0.533 | 0.0914 | -0.011 | -5.829
-8.5 | -0.514 | 0.08266 | -0.012 | -6.214
-8 | -0.49 | 0.07454 | -0.012 | -6.579
-7.5 | -0.464 | 0.06948 | -0.012 | -6.671
-7 | -0.433 | 0.06287 | -0.012 | -6.885
-6.5 | -0.399 | 0.05901 | -0.013 | -6.762
-6 | -0.362 | 0.05431 | -0.013 | -6.67
-5.5 | -0.323 | 0.05017 | -0.013 | -6.439
-5 | -0.281 | 0.04725 | -0.013 | -5.955
-4.5 | -0.238 | 0.04436 | -0.014 | -5.363
-4 | -0.193 | 0.04166 | -0.014 | -4.641
-3.5 | -0.148 | 0.03968 | -0.015 | -3.73
-3 | -0.102 | 0.03844 | -0.016 | -2.655
-2.5 | -0.056 | 0.03708 | -0.017 | -1.498
-2 | -0.011 | 0.01618 | -0.037 | -0.656
-1.5 | 0.048 | 0.01545 | -0.037 | 3.107
-1 | 0.107 | 0.0154 | -0.037 | 6.931
-0.5 | 0.166 | 0.01517 | -0.037 | 10.919
0 | 0.218 | 0.01578 | -0.037 | 13.819
0.5 | 0.274 | 0.01605 | -0.038 | 17.077
1 | 0.329 | 0.0164 | -0.038 | 20.088
1.5 | 0.384 | 0.01671 | -0.038 | 22.979
2 | 0.438 | 0.01717 | -0.038 | 25.535
2.5 | 0.493 | 0.01739 | -0.039 | 28.326
3 | 0.546 | 0.01803 | -0.039 | 30.263
3.5 | 0.599 | 0.01857 | -0.039 | 32.236
4 | 0.652 | 0.01916 | -0.04 | 34.03
4.5 | 0.704 | 0.01985 | -0.04 | 35.457
5 | 0.779 | 0.02062 | -0.042 | 37.759
5.5 | 0.681 | 0.04451 | -0.019 | 15.299
6 | 0.719 | 0.04755 | -0.018 | 15.123
6.5 | 0.754 | 0.05127 | -0.017 | 14.715
7 | 0.787 | 0.05498 | -0.017 | 14.315
7.5 | 0.816 | 0.06005 | -0.017 | 13.593
8 | 0.842 | 0.06566 | -0.016 | 12.821
8.5 | 0.863 | 0.07098 | -0.015 | 12.162
9 | 0.88 | 0.07764 | -0.015 | 11.341
9.5 | 0.893 | 0.08502 | -0.014 | 10.499
10 | 0.894 | 0.09307 | -0.015 | 9.606
10.5 | 0.889 | 0.10224 | -0.014 | 8.697
11 | 0.879 | 0.11466 | -0.014 | 7.663
11.5 | 0.863 | 0.12351 | -0.015 | 6.987
12 | 0.842 | 0.13553 | -0.014 | 6.216
12.5 | 0.818 | 0.15281 | -0.014 | 5.352
13 | 0.79 | 0.16731 | -0.014 | 4.723
13.5 | 0.76 | 0.19134 | -0.014 | 3.972
14 | 0.728 | 0.20059 | -0.014 | 3.63
14.5 | 0.695 | 0.22669 | -0.014 | 3.066
15 | 0.662 | 0.22657 | -0.014 | 2.92

## 2. Re 50k Mach 0.00 (2)
BIGFOIL.COM POLAR EXPORT
NACA63-310 a=0.5
NACA63-310 a=0.5 |  |  |  | Cl Max: | 1.074 | at alpha= | 9.5 | deg
XFOIL ncrit=9 |  |  |  | L/D Max: | 34.8528 | at alpha= | 6.5 | deg
Re: | 50000 |  |  | Cd Min: | 0.25163 | at alpha= | -20 | deg
Mach: | 0 |  |  | Cl=0 at alpha= | 0.28051 | deg
|  |  |  | @ Cl=0.1, Cd= | 0.026326
|  |  |  | @ Cl=0.4, Cd= | 0.037073
|  |  |  | @ Cl=0.6, Cd= | 0.045048
alpha (deg) | Cl | Cd | Cm | Cl/Cd
-20 | -0.7496 | 0.25163 | 0.0623 | -2.979
-19.5 | -0.733 | 0.24615 | 0.0578 | -2.9779
-19 | -0.7235 | 0.24568 | 0.0514 | -2.9449
-18.5 | -0.7011 | 0.23441 | 0.0484 | -2.9909
-18 | -0.6804 | 0.22644 | 0.0455 | -3.0048
-17.5 | -0.6694 | 0.22347 | 0.04 | -2.9955
-17 | -0.6519 | 0.21534 | 0.0363 | -3.0273
-16.5 | -0.6302 | 0.20697 | 0.0337 | -3.0449
-16 | -0.6236 | 0.20438 | 0.0281 | -3.0512
-15.5 | -0.6003 | 0.19391 | 0.0259 | -3.0958
-15 | -0.5864 | 0.18803 | 0.0222 | -3.1187
-14.5 | -0.5718 | 0.18062 | 0.0188 | -3.1658
-14 | -0.5632 | 0.1758 | 0.0149 | -3.2036
-13.5 | -0.5416 | 0.16664 | 0.013 | -3.2501
-13 | -0.557 | 0.16585 | 0.0066 | -3.3585
-12.5 | -0.5271 | 0.15479 | 0.006 | -3.4053
-12 | -0.5069 | 0.1461 | 0.0044 | -3.4695
-11.5 | -0.4948 | 0.13894 | 0.0021 | -3.5612
-11 | -0.4881 | 0.13263 | -0.0004 | -3.6802
-10.5 | -0.4894 | 0.12731 | -0.0034 | -3.8442
-10 | -0.4651 | 0.11848 | -0.0037 | -3.9256
-9.5 | -0.4618 | 0.11283 | -0.0055 | -4.0929
-9 | -0.4414 | 0.10518 | -0.0056 | -4.1966
-8.5 | -0.4326 | 0.09921 | -0.0059 | -4.3604
-8 | -0.4128 | 0.09266 | -0.0046 | -4.455
-7.5 | -0.3972 | 0.08644 | -0.0036 | -4.5951
-6.5 | -0.3663 | 0.07454 | -0.0011 | -4.9141
-5.5 | -0.4903 | 0.0479 | -0.036 | -10.2359
-5 | -0.4626 | 0.04068 | -0.0349 | -11.3717
-4.5 | -0.4245 | 0.03522 | -0.0335 | -12.0528
-4 | -0.3841 | 0.03119 | -0.032 | -12.3148
-3.5 | -0.3383 | 0.02815 | -0.0303 | -12.0178
-3 | -0.2942 | 0.02574 | -0.0283 | -11.4297
-2.5 | -0.2499 | 0.02356 | -0.0265 | -10.607
-2 | -0.1966 | 0.02002 | -0.02 | -9.8202
-1.5 | -0.1665 | 0.0202 | -0.019 | -8.2426
-1 | -0.1292 | 0.02075 | -0.0188 | -6.2265
-0.5 | -0.0902 | 0.0215 | -0.0186 | -4.1953
0 | -0.04 | 0.02266 | -0.0206 | -1.7652
0.5 | 0.0313 | 0.02446 | -0.0266 | 1.2796
1 | 0.0968 | 0.02623 | -0.0314 | 3.6904
1.5 | 0.159 | 0.0281 | -0.0355 | 5.6584
2 | 0.2208 | 0.0301 | -0.0394 | 7.3355
2.5 | 0.2834 | 0.03229 | -0.0434 | 8.7767
3 | 0.3308 | 0.03428 | -0.0448 | 9.6499
3.5 | 0.3911 | 0.03665 | -0.0481 | 10.6712
4 | 0.4391 | 0.03893 | -0.0493 | 11.2792
4.5 | 0.494 | 0.04134 | -0.0513 | 11.9497
5 | 0.5587 | 0.04365 | -0.0537 | 12.7995
5.5 | 0.6157 | 0.04558 | -0.0543 | 13.5081
6 | 0.6998 | 0.04554 | -0.0546 | 15.3667
6.5 | 0.8762 | 0.02514 | -0.0366 | 34.8528
7 | 0.8624 | 0.02991 | -0.0239 | 28.8332
7.5 | 0.926 | 0.03479 | -0.0225 | 26.6168
8 | 0.9888 | 0.04038 | -0.0218 | 24.4874
8.5 | 1.0395 | 0.04779 | -0.0207 | 21.7514
9 | 1.06 | 0.05487 | -0.0173 | 19.3184
9.5 | 1.074 | 0.06402 | -0.0147 | 16.776
10 | 1.0396 | 0.07278 | -0.011 | 14.2841
10.5 | 0.9925 | 0.08225 | -0.0097 | 12.0669
11 | 0.9434 | 0.09427 | -0.0139 | 10.0074
11.5 | 0.8388 | 0.12314 | -0.0375 | 6.8118
12 | 0.7739 | 0.14988 | -0.0614 | 5.1635
12.5 | 0.7806 | 0.15822 | -0.0638 | 4.9336
13 | 0.818 | 0.16923 | -0.0635 | 4.8337
13.5 | 0.818 | 0.17615 | -0.0664 | 4.6438
14 | 0.8222 | 0.18305 | -0.0695 | 4.4917
14.5 | 0.8302 | 0.19005 | -0.0725 | 4.3683

## 3. Re 50k Mach 0.10 (1)
BIGFOIL.COM POLAR EXPORT
NACA63-310 a=0.5
NACA63-310 a=0.5 |  |  |  | Cl Max: | 0.889 | at alpha= | 9.5 | deg
JavaFoil+Calcfoil stall+Eppler ext transition |  |  |  | L/D Max: | 37.724 | at alpha= | 5 | deg
Re: | 50000 |  |  | Cd Min: | 0.01518 | at alpha= | -0.5 | deg
Mach: | 0.1 |  |  | Cl=0 at alpha= | -1.9068 | deg
|  |  |  | @ Cl=0.1, Cd= | 0.015415
|  |  |  | @ Cl=0.4, Cd= | 0.016877
|  |  |  | @ Cl=0.6, Cd= | 0.018611
alpha (deg) | Cl | Cd | Cm | Cl/Cd
-16 | -0.384 | 0.37459 | -0.009 | -1.026
-15.5 | -0.408 | 0.33344 | -0.009 | -1.222
-15 | -0.431 | 0.3164 | -0.009 | -1.362
-14.5 | -0.454 | 0.27186 | -0.009 | -1.67
-14 | -0.477 | 0.25755 | -0.009 | -1.851
-13.5 | -0.498 | 0.22667 | -0.009 | -2.199
-13 | -0.519 | 0.20628 | -0.009 | -2.514
-12.5 | -0.536 | 0.188 | -0.009 | -2.852
-12 | -0.546 | 0.16781 | -0.009 | -3.253
-11.5 | -0.553 | 0.14725 | -0.01 | -3.753
-11 | -0.556 | 0.13586 | -0.01 | -4.091
-10.5 | -0.555 | 0.12109 | -0.01 | -4.586
-10 | -0.551 | 0.10899 | -0.011 | -5.054
-9.5 | -0.542 | 0.10473 | -0.011 | -5.175
-9 | -0.529 | 0.09353 | -0.011 | -5.653
-8.5 | -0.511 | 0.08175 | -0.012 | -6.253
-8 | -0.489 | 0.07625 | -0.012 | -6.416
-7.5 | -0.463 | 0.06866 | -0.012 | -6.745
-7 | -0.433 | 0.06383 | -0.012 | -6.788
-6.5 | -0.4 | 0.05855 | -0.013 | -6.829
-6 | -0.363 | 0.05391 | -0.013 | -6.739
-5.5 | -0.324 | 0.05052 | -0.013 | -6.418
-5 | -0.283 | 0.04723 | -0.014 | -5.982
-4.5 | -0.239 | 0.04434 | -0.014 | -5.388
-4 | -0.194 | 0.04168 | -0.015 | -4.66
-3.5 | -0.149 | 0.03971 | -0.015 | -3.745
-3 | -0.103 | 0.03853 | -0.016 | -2.662
-2.5 | -0.056 | 0.03713 | -0.017 | -1.503
-2 | -0.011 | 0.01624 | -0.037 | -0.657
-1.5 | 0.048 | 0.01545 | -0.037 | 3.121
-1 | 0.107 | 0.01541 | -0.037 | 6.963
-0.5 | 0.167 | 0.01518 | -0.037 | 10.966
0 | 0.219 | 0.01581 | -0.038 | 13.852
0.5 | 0.275 | 0.0161 | -0.038 | 17.087
1 | 0.331 | 0.01644 | -0.038 | 20.131
1.5 | 0.386 | 0.01676 | -0.038 | 23.02
2 | 0.441 | 0.01722 | -0.039 | 25.579
2.5 | 0.495 | 0.01748 | -0.039 | 28.298
3 | 0.548 | 0.01813 | -0.039 | 30.218
3.5 | 0.602 | 0.01863 | -0.039 | 32.281
4 | 0.655 | 0.01926 | -0.04 | 34.006
4.5 | 0.707 | 0.01996 | -0.04 | 35.407
5 | 0.782 | 0.02073 | -0.042 | 37.724
5.5 | 0.684 | 0.04471 | -0.019 | 15.297
6 | 0.722 | 0.04758 | -0.018 | 15.173
6.5 | 0.757 | 0.05103 | -0.017 | 14.835
7 | 0.789 | 0.05552 | -0.017 | 14.217
7.5 | 0.818 | 0.06042 | -0.017 | 13.542
8 | 0.843 | 0.06508 | -0.016 | 12.949
8.5 | 0.863 | 0.07085 | -0.015 | 12.184
9 | 0.879 | 0.0798 | -0.015 | 11.015
9.5 | 0.889 | 0.08784 | -0.015 | 10.126
10 | 0.888 | 0.09323 | -0.014 | 9.526
10.5 | 0.88 | 0.10419 | -0.014 | 8.448
11 | 0.866 | 0.11875 | -0.014 | 7.295
11.5 | 0.847 | 0.12349 | -0.014 | 6.855
12 | 0.822 | 0.13611 | -0.014 | 6.038
12.5 | 0.793 | 0.15505 | -0.014 | 5.114
13 | 0.761 | 0.17643 | -0.014 | 4.312
13.5 | 0.726 | 0.18714 | -0.014 | 3.879
14 | 0.69 | 0.20428 | -0.014 | 3.376
14.5 | 0.652 | 0.23263 | -0.013 | 2.805

## 4. Re 50k Mach 0.10 (2)
BIGFOIL.COM POLAR EXPORT
NACA63-310 a=0.5
NACA63-310 a=0.5 |  |  |  | Cl Max: | 1.0707 | at alpha= | 9.5 | deg
XFOIL ncrit=9 |  |  |  | L/D Max: | 35.8754 | at alpha= | 6.5 | deg
Re: | 50000 |  |  | Cd Min: | 0.25242 | at alpha= | -20 | deg
Mach: | 0.1 |  |  | Cl=0 at alpha= | 0.26973 | deg
|  |  |  | @ Cl=0.1, Cd= | 0.026417
|  |  |  | @ Cl=0.4, Cd= | 0.037089
|  |  |  | @ Cl=0.6, Cd= | 0.044874
alpha (deg) | Cl | Cd | Cm | Cl/Cd
-20 | -0.752 | 0.25242 | 0.0628 | -2.9792
-19.5 | -0.7356 | 0.24715 | 0.0581 | -2.9763
-19 | -0.727 | 0.24745 | 0.0515 | -2.938
-18.5 | -0.7019 | 0.23444 | 0.0491 | -2.9939
-18 | -0.6821 | 0.2271 | 0.0459 | -3.0035
-17.5 | -0.6724 | 0.22493 | 0.04 | -2.9894
-17 | -0.6515 | 0.21516 | 0.037 | -3.028
-16.5 | -0.6314 | 0.20755 | 0.0339 | -3.0422
-16 | -0.6266 | 0.20578 | 0.028 | -3.045
-15.5 | -0.6002 | 0.19421 | 0.0263 | -3.0905
-15 | -0.5884 | 0.18899 | 0.0221 | -3.1134
-14.5 | -0.5706 | 0.18075 | 0.0192 | -3.1568
-14 | -0.5659 | 0.17695 | 0.0147 | -3.1981
-13.5 | -0.5417 | 0.16711 | 0.0131 | -3.2416
-13 | -0.536 | 0.16123 | 0.0091 | -3.3244
-12.5 | -0.5299 | 0.15585 | 0.0057 | -3.4001
-12 | -0.5077 | 0.14676 | 0.0043 | -3.4594
-11.5 | -0.4946 | 0.13945 | 0.002 | -3.5468
-11 | -0.49 | 0.13344 | -0.0007 | -3.6721
-10.5 | -0.4923 | 0.12823 | -0.0038 | -3.8392
-10 | -0.4617 | 0.11867 | -0.0035 | -3.8906
-9.5 | -0.4652 | 0.11371 | -0.0059 | -4.0911
-9 | -0.4418 | 0.10573 | -0.0057 | -4.1786
-8.5 | -0.4351 | 0.09992 | -0.0061 | -4.3545
-8 | -0.4133 | 0.09318 | -0.0048 | -4.4355
-7.5 | -0.3942 | 0.08661 | -0.0038 | -4.5514
-6.5 | -0.365 | 0.07475 | -0.0015 | -4.8829
-5.5 | -0.4927 | 0.04858 | -0.036 | -10.142
-5 | -0.4658 | 0.04132 | -0.0349 | -11.273
-4.5 | -0.4282 | 0.03571 | -0.0336 | -11.991
-4 | -0.3879 | 0.03156 | -0.0321 | -12.2909
-3.5 | -0.3419 | 0.02844 | -0.0305 | -12.0218
-3 | -0.2972 | 0.026 | -0.0285 | -11.4308
-2.5 | -0.2528 | 0.02381 | -0.0266 | -10.6174
-2 | -0.1981 | 0.02012 | -0.0201 | -9.8459
-1.5 | -0.1685 | 0.02028 | -0.019 | -8.3087
-1 | -0.131 | 0.02082 | -0.0188 | -6.292
-0.5 | -0.0919 | 0.02157 | -0.0186 | -4.2605
0 | -0.0376 | 0.02284 | -0.0214 | -1.6462
0.5 | 0.0321 | 0.02456 | -0.027 | 1.307
1 | 0.0981 | 0.02636 | -0.0318 | 3.7215
1.5 | 0.1611 | 0.02825 | -0.036 | 5.7027
2 | 0.2246 | 0.0303 | -0.0401 | 7.4125
2.5 | 0.281 | 0.03236 | -0.043 | 8.6836
3 | 0.3318 | 0.03443 | -0.0449 | 9.6369
3.5 | 0.3958 | 0.03689 | -0.0488 | 10.7292
4 | 0.4431 | 0.03913 | -0.0498 | 11.3238
4.5 | 0.4983 | 0.04154 | -0.0517 | 11.9957
5 | 0.5642 | 0.04386 | -0.0542 | 12.8637
5.5 | 0.6267 | 0.04563 | -0.0551 | 13.7344
6 | 0.7324 | 0.0441 | -0.0557 | 16.6077
6.5 | 0.875 | 0.02439 | -0.0336 | 35.8754
7 | 0.8647 | 0.03033 | -0.0234 | 28.5097
7.5 | 0.9334 | 0.03541 | -0.0224 | 26.3598
8 | 0.9931 | 0.04102 | -0.0213 | 24.2101
8.5 | 1.0421 | 0.04856 | -0.0202 | 21.46
9 | 1.0597 | 0.05574 | -0.0166 | 19.0115
9.5 | 1.0707 | 0.06487 | -0.014 | 16.5053
10 | 1.0341 | 0.07345 | -0.0105 | 14.079
10.5 | 0.9791 | 0.08296 | -0.0099 | 11.8021
11 | 0.9474 | 0.09498 | -0.0135 | 9.9747
11.5 | 0.7719 | 0.14118 | -0.0584 | 5.4675
12 | 0.7742 | 0.1504 | -0.0616 | 5.1476
12.5 | 0.7808 | 0.15878 | -0.0641 | 4.9175
13 | 0.8064 | 0.16811 | -0.0648 | 4.7969
13.5 | 0.8214 | 0.17718 | -0.0667 | 4.636
14 | 0.826 | 0.18415 | -0.0697 | 4.4855
14.5 | 0.8337 | 0.1911 | -0.0728 | 4.3626

## 5. Re 50k Mach 0.25 (1)
BIGFOIL.COM POLAR EXPORT
NACA63-310 a=0.5
NACA63-310 a=0.5 |  |  |  | Cl Max: | 0.861 | at alpha= | 9 | deg
JavaFoil+Calcfoil stall+Eppler ext transition |  |  |  | L/D Max: | 37.53 | at alpha= | 5 | deg
Re: | 50000 |  |  | Cd Min: | 0.01534 | at alpha= | -0.5 | deg
Mach: | 0.25 |  |  | Cl=0 at alpha= | -1.9098 | deg
|  |  |  | @ Cl=0.1, Cd= | 0.015525
|  |  |  | @ Cl=0.4, Cd= | 0.34539
|  |  |  | @ Cl=0.6, Cd= | 0.34539
alpha (deg) | Cl | Cd | Cm | Cl/Cd
-14 | -0.118 | 0.8067 | -0.009 | -0.146
-13.5 | -0.211 | 0.53667 | -0.01 | -0.393
-13 | -0.276 | 0.39594 | -0.01 | -0.696
-12.5 | -0.332 | 0.31728 | -0.01 | -1.046
-12 | -0.373 | 0.24921 | -0.01 | -1.498
-11.5 | -0.409 | 0.20402 | -0.01 | -2.007
-11 | -0.44 | 0.18539 | -0.01 | -2.372
-10.5 | -0.464 | 0.1581 | -0.01 | -2.933
-10 | -0.481 | 0.13467 | -0.011 | -3.57
-9.5 | -0.491 | 0.11858 | -0.011 | -4.138
-9 | -0.493 | 0.10448 | -0.011 | -4.719
-8.5 | -0.488 | 0.09131 | -0.012 | -5.345
-8 | -0.476 | 0.08203 | -0.012 | -5.803
-7.5 | -0.457 | 0.07528 | -0.012 | -6.074
-7 | -0.433 | 0.0677 | -0.013 | -6.39
-6.5 | -0.403 | 0.06112 | -0.013 | -6.588
-6 | -0.368 | 0.05604 | -0.013 | -6.571
-5.5 | -0.33 | 0.05145 | -0.014 | -6.416
-5 | -0.289 | 0.04826 | -0.014 | -5.978
-4.5 | -0.244 | 0.04493 | -0.014 | -5.441
-4 | -0.199 | 0.04223 | -0.015 | -4.713
-3.5 | -0.153 | 0.04071 | -0.015 | -3.747
-3 | -0.105 | 0.03872 | -0.016 | -2.717
-2.5 | -0.057 | 0.03731 | -0.017 | -1.535
-2 | -0.011 | 0.01632 | -0.038 | -0.672
-1.5 | 0.05 | 0.0156 | -0.038 | 3.175
-1 | 0.11 | 0.01551 | -0.038 | 7.108
-0.5 | 0.171 | 0.01534 | -0.038 | 11.157
0 | 0.224 | 0.01611 | -0.039 | 13.929
0.5 | 0.282 | 0.0164 | -0.039 | 17.193
1 | 0.339 | 0.01672 | -0.039 | 20.274
1.5 | 0.395 | 0.01714 | -0.039 | 23.039
2 | 0.451 | 0.01759 | -0.039 | 25.651
2.5 | 0.507 | 0.01788 | -0.04 | 28.339
3 | 0.561 | 0.01855 | -0.04 | 30.241
3.5 | 0.617 | 0.01906 | -0.04 | 32.358
4 | 0.671 | 0.01974 | -0.041 | 33.987
4.5 | 0.749 | 0.02044 | -0.043 | 36.622
5 | 0.799 | 0.0213 | -0.043 | 37.53
5.5 | 0.7 | 0.04531 | -0.019 | 15.453
6 | 0.737 | 0.04859 | -0.018 | 15.173
6.5 | 0.771 | 0.05281 | -0.018 | 14.605
7 | 0.801 | 0.05695 | -0.017 | 14.062
7.5 | 0.825 | 0.06138 | -0.017 | 13.448
8 | 0.844 | 0.068 | -0.016 | 12.412
8.5 | 0.856 | 0.07704 | -0.016 | 11.114
9 | 0.861 | 0.08618 | -0.015 | 9.992
9.5 | 0.857 | 0.09597 | -0.015 | 8.933
10 | 0.835 | 0.10706 | -0.014 | 7.8
10.5 | 0.802 | 0.12223 | -0.014 | 6.558
11 | 0.757 | 0.1407 | -0.014 | 5.381
11.5 | 0.703 | 0.16765 | -0.014 | 4.192
12 | 0.64 | 0.20085 | -0.014 | 3.185
12.5 | 0.569 | 0.22183 | -0.013 | 2.566
13 | 0.493 | 0.27049 | -0.013 | 1.821
13.5 | 0.411 | 0.31523 | -0.014 | 1.302
14 | 0.322 | 0.34539 | -0.015 | 0.933

## 6. Re 50k Mach 0.25 (2)
BIGFOIL.COM POLAR EXPORT
NACA63-310 a=0.5
NACA63-310 a=0.5 |  |  |  | Cl Max: | 1.0528 | at alpha= | 9 | deg
XFOIL ncrit=9 |  |  |  | L/D Max: | 31.9777 | at alpha= | 6.5 | deg
Re: | 50000 |  |  | Cd Min: | 0.25722 | at alpha= | -20 | deg
Mach: | 0.25 |  |  | Cl=0 at alpha= | 0.21114 | deg
|  |  |  | @ Cl=0.1, Cd= | 0.026967
|  |  |  | @ Cl=0.4, Cd= | 0.037903
|  |  |  | @ Cl=0.6, Cd= | 0.045731
alpha (deg) | Cl | Cd | Cm | Cl/Cd
-20 | -0.7662 | 0.25722 | 0.0653 | -2.9788
-19.5 | -0.7521 | 0.25459 | 0.0593 | -2.9542
-19 | -0.743 | 0.25435 | 0.0529 | -2.9212
-18.5 | -0.7105 | 0.23714 | 0.052 | -2.9961
-18 | -0.6937 | 0.23176 | 0.0472 | -2.9932
-17.5 | -0.6912 | 0.23421 | 0.04 | -2.9512
-17 | -0.656 | 0.21713 | 0.0393 | -3.0212
-16.5 | -0.6409 | 0.21186 | 0.0346 | -3.0251
-16 | -0.6314 | 0.20777 | 0.0292 | -3.0389
-15.5 | -0.6037 | 0.19674 | 0.0275 | -3.0685
-15 | -0.6036 | 0.19586 | 0.0213 | -3.0818
-14.5 | -0.5717 | 0.18312 | 0.0202 | -3.122
-14 | -0.5625 | 0.17748 | 0.0158 | -3.1694
-13.5 | -0.5499 | 0.17149 | 0.0125 | -3.2066
-13 | -0.5269 | 0.16207 | 0.0105 | -3.2511
-12.5 | -0.5182 | 0.15565 | 0.0069 | -3.3293
-12 | -0.5217 | 0.15208 | 0.0025 | -3.4304
-11.5 | -0.5058 | 0.14407 | 0.0004 | -3.5108
-11 | -0.48 | 0.13438 | -0.0002 | -3.572
-10.5 | -0.465 | 0.12722 | -0.0018 | -3.6551
-10 | -0.4648 | 0.1219 | -0.0045 | -3.813
-9.5 | -0.442 | 0.11352 | -0.005 | -3.8936
-9 | -0.4386 | 0.10767 | -0.0065 | -4.0736
-8.5 | -0.4143 | 0.10038 | -0.0059 | -4.1273
-7.5 | -0.3846 | 0.08798 | -0.0047 | -4.3714
-6.5 | -0.3609 | 0.07613 | -0.0031 | -4.7406
-5.5 | -0.499 | 0.05299 | -0.0339 | -9.4169
-5 | -0.4816 | 0.04474 | -0.0348 | -10.7644
-4.5 | -0.4478 | 0.03849 | -0.0341 | -11.6342
-4 | -0.408 | 0.03365 | -0.0328 | -12.1248
-3.5 | -0.3618 | 0.03008 | -0.0314 | -12.0279
-3 | -0.3145 | 0.02731 | -0.0296 | -11.5159
-2.5 | -0.2684 | 0.02515 | -0.0274 | -10.672
-1.5 | -0.1795 | 0.02071 | -0.0191 | -8.6673
-1 | -0.1414 | 0.0212 | -0.0188 | -6.6698
0 | -0.0307 | 0.02353 | -0.0242 | -1.3047
0.5 | 0.042 | 0.02537 | -0.03 | 1.6555
1 | 0.1099 | 0.02724 | -0.0348 | 4.0345
1.5 | 0.1688 | 0.02904 | -0.038 | 5.8127
2 | 0.2267 | 0.03098 | -0.041 | 7.3176
2.5 | 0.2859 | 0.03313 | -0.0441 | 8.6296
3 | 0.3424 | 0.03539 | -0.0467 | 9.675
3.5 | 0.3956 | 0.0377 | -0.0486 | 10.4934
4 | 0.4481 | 0.04012 | -0.0502 | 11.169
4.5 | 0.5047 | 0.04261 | -0.052 | 11.8446
5 | 0.5725 | 0.04499 | -0.0543 | 12.7251
5.5 | 0.6371 | 0.04673 | -0.0547 | 13.6336
6 | 0.8197 | 0.03597 | -0.0497 | 22.7884
6.5 | 0.8618 | 0.02695 | -0.0265 | 31.9777
7 | 0.88 | 0.03251 | -0.0208 | 27.0686
7.5 | 0.9592 | 0.03805 | -0.0204 | 25.2089
8 | 1.0109 | 0.04451 | -0.0187 | 22.7118
8.5 | 1.0498 | 0.05234 | -0.0168 | 20.0573
9 | 1.0528 | 0.06018 | -0.0133 | 17.4942
9.5 | 1.0452 | 0.06886 | -0.0105 | 15.1786
10 | 0.9997 | 0.07675 | -0.008 | 13.0254
10.5 | 0.9247 | 0.08915 | -0.0134 | 10.3724
11 | 0.8997 | 0.10258 | -0.0193 | 8.7707
11.5 | 0.8248 | 0.12945 | -0.0417 | 6.3716
12 | 0.7774 | 0.15328 | -0.0631 | 5.0718
12.5 | 0.7837 | 0.1618 | -0.0661 | 4.8436
13 | 0.7953 | 0.16973 | -0.0684 | 4.6857
13.5 | 0.8226 | 0.17961 | -0.0693 | 4.5799
14 | 0.8403 | 0.18886 | -0.0716 | 4.4493

## 7. Re 50k Mach 0.50 (1)
BIGFOIL.COM POLAR EXPORT
NACA63-310 a=0.5
NACA63-310 a=0.5 |  |  |  | Cl Max: | 1.146 | at alpha= | 20 | deg
JavaFoil+Calcfoil stall+Eppler ext transition |  |  |  | L/D Max: | 35.526 | at alpha= | 4.5 | deg
Re: | 50000 |  |  | Cd Min: | 0.01606 | at alpha= | -1 | deg
Mach: | 0.5 |  |  | Cl=0 at alpha= | -1.9231 | deg
|  |  |  | @ Cl=0.1, Cd= | 0.016283
|  |  |  | @ Cl=0.4, Cd= | 0.018002
|  |  |  | @ Cl=0.6, Cd= | 0.020031
alpha (deg) | Cl | Cd | Cm | Cl/Cd
-20 | -0.974 | 0.42785 | -0.016 | -2.277
-19.5 | -0.946 | 0.41145 | -0.016 | -2.3
-19 | -0.919 | 0.40525 | -0.016 | -2.268
-18.5 | -0.893 | 0.39833 | -0.016 | -2.241
-18 | -0.866 | 0.39327 | -0.016 | -2.203
-17.5 | -0.84 | 0.40447 | -0.016 | -2.077
-17 | -0.814 | 0.39795 | -0.017 | -2.045
-16.5 | -0.786 | 0.36053 | -0.016 | -2.179
-16 | -0.759 | 0.35649 | -0.016 | -2.128
-15.5 | -0.732 | 0.35487 | -0.016 | -2.063
-15 | -0.706 | 0.31997 | -0.016 | -2.206
-14.5 | -0.679 | 0.31744 | -0.016 | -2.14
-14 | -0.653 | 0.31278 | -0.017 | -2.086
-13.5 | -0.624 | 0.2883 | -0.016 | -2.165
-13 | -0.598 | 0.28883 | -0.016 | -2.069
-12.5 | -0.571 | 0.28532 | -0.016 | -2.001
-12 | -0.544 | 0.27903 | -0.016 | -1.95
-11.5 | -0.517 | 0.27876 | -0.016 | -1.856
-11 | -0.49 | 0.24942 | -0.015 | -1.963
-10.5 | -0.463 | 0.24458 | -0.015 | -1.892
-10 | -0.436 | 0.22255 | -0.015 | -1.959
-9.5 | -0.409 | 0.23067 | -0.015 | -1.773
-9 | -0.382 | 0.22412 | -0.016 | -1.705
-8.5 | -0.355 | 0.22171 | -0.016 | -1.602
-8 | -0.328 | 0.19689 | -0.014 | -1.665
-7.5 | -0.301 | 0.18763 | -0.014 | -1.604
-7 | -0.274 | 0.18494 | -0.015 | -1.482
-6.5 | -0.247 | 0.1877 | -0.015 | -1.317
-6 | -0.284 | 0.1022 | -0.013 | -2.781
-5.5 | -0.329 | 0.06807 | -0.014 | -4.837
-5 | -0.304 | 0.05742 | -0.015 | -5.301
-4.5 | -0.264 | 0.05049 | -0.015 | -5.228
-4 | -0.218 | 0.046 | -0.016 | -4.735
-3.5 | -0.168 | 0.0426 | -0.016 | -3.95
-3 | -0.117 | 0.04021 | -0.017 | -2.902
-2.5 | -0.064 | 0.03832 | -0.018 | -1.663
-2 | -0.01 | 0.03689 | -0.02 | -0.267
-1.5 | 0.055 | 0.01672 | -0.042 | 3.309
-1 | 0.123 | 0.01606 | -0.042 | 7.667
-0.5 | 0.191 | 0.01606 | -0.042 | 11.916
0 | 0.248 | 0.0173 | -0.042 | 14.322
0.5 | 0.311 | 0.01763 | -0.043 | 17.668
1 | 0.375 | 0.01778 | -0.043 | 21.085
1.5 | 0.437 | 0.01833 | -0.043 | 23.817
2 | 0.498 | 0.01894 | -0.043 | 26.322
2.5 | 0.56 | 0.01965 | -0.044 | 28.49
3 | 0.622 | 0.02024 | -0.044 | 30.739
3.5 | 0.682 | 0.02105 | -0.045 | 32.426
4 | 0.74 | 0.02206 | -0.045 | 33.548
4.5 | 0.82 | 0.02309 | -0.047 | 35.526
5 | 0.727 | 0.04389 | -0.022 | 16.559
5.5 | 0.761 | 0.04851 | -0.02 | 15.696
6 | 0.784 | 0.05406 | -0.019 | 14.5
6.5 | 0.782 | 0.06271 | -0.018 | 12.474
7 | 0.713 | 0.08006 | -0.016 | 8.901
7.5 | 0.5 | 0.13632 | -0.017 | 3.664
8 | 0.526 | 0.18312 | -0.019 | 2.873
8.5 | 0.552 | 0.18487 | -0.019 | 2.986
9 | 0.578 | 0.1919 | -0.02 | 3.012
9.5 | 0.605 | 0.21033 | -0.022 | 2.875
10 | 0.631 | 0.23083 | -0.022 | 2.732
10.5 | 0.656 | 0.2337 | -0.023 | 2.808
11 | 0.682 | 0.2363 | -0.023 | 2.887
11.5 | 0.709 | 0.29106 | -0.025 | 2.436
12 | 0.735 | 0.29425 | -0.026 | 2.497
12.5 | 0.76 | 0.29769 | -0.026 | 2.554
13 | 0.786 | 0.28784 | -0.026 | 2.729
13.5 | 0.813 | 0.29627 | -0.029 | 2.744
14 | 0.838 | 0.33038 | -0.029 | 2.537
14.5 | 0.863 | 0.33656 | -0.029 | 2.565
15 | 0.889 | 0.33729 | -0.029 | 2.635
15.5 | 0.916 | 0.36028 | -0.031 | 2.543
16 | 0.941 | 0.3906 | -0.032 | 2.41
16.5 | 0.966 | 0.38608 | -0.032 | 2.503
17 | 0.991 | 0.38918 | -0.032 | 2.547
17.5 | 1.019 | 0.39304 | -0.034 | 2.593
18 | 1.044 | 0.42079 | -0.035 | 2.48
18.5 | 1.068 | 0.42405 | -0.035 | 2.519
19 | 1.093 | 0.44134 | -0.035 | 2.477
19.5 | 1.121 | 0.43559 | -0.037 | 2.573
20 | 1.146 | 0.45648 | -0.037 | 2.51

## 8. Re 50k Mach 0.50 (2)
BIGFOIL.COM POLAR EXPORT
NACA63-310 a=0.5
NACA63-310 a=0.5 |  |  |  | Cl Max: | 1.1224 | at alpha= | 20 | deg
XFOIL ncrit=9 |  |  |  | L/D Max: | 29.4264 | at alpha= | 6 | deg
Re: | 50000 |  |  | Cd Min: | 0.31303 | at alpha= | 20 | deg
Mach: | 0.5 |  |  | Cl=0 at alpha= | 0.087586 | deg
|  |  |  | @ Cl=0.1, Cd= | 0.029392
|  |  |  | @ Cl=0.4, Cd= | 0.040927
|  |  |  | @ Cl=0.6, Cd= | 0.049783
alpha (deg) | Cl | Cd | Cm | Cl/Cd
-20 | -0.8366 | 0.28163 | 0.0774 | -2.9706
-19.5 | -0.8126 | 0.27275 | 0.0726 | -2.9793
-19 | -0.7925 | 0.26788 | 0.0661 | -2.9584
-18.5 | -0.7705 | 0.25987 | 0.0604 | -2.9649
-18 | -0.7435 | 0.24877 | 0.0567 | -2.9887
-17.5 | -0.7248 | 0.24409 | 0.0504 | -2.9694
-17 | -0.7014 | 0.23467 | 0.0456 | -2.9889
-16.5 | -0.6754 | 0.22512 | 0.0416 | -3.0002
-16 | -0.6655 | 0.22405 | 0.0345 | -2.9703
-15.5 | -0.6312 | 0.20928 | 0.0323 | -3.0161
-15 | -0.625 | 0.20842 | 0.0254 | -2.9988
-14.5 | -0.5909 | 0.19476 | 0.0231 | -3.034
-14 | -0.5694 | 0.1864 | 0.0191 | -3.0547
-13.5 | -0.5624 | 0.18317 | 0.0137 | -3.0704
-13 | -0.5317 | 0.17171 | 0.0113 | -3.0965
-12.5 | -0.5103 | 0.16328 | 0.008 | -3.1253
-12 | -0.4925 | 0.15585 | 0.0048 | -3.1601
-11.5 | -0.4782 | 0.14914 | 0.0017 | -3.2064
-11 | -0.4699 | 0.14326 | -0.0015 | -3.2801
-10.5 | -0.4553 | 0.13576 | -0.0041 | -3.3537
-10 | -0.4266 | 0.12644 | -0.0055 | -3.3739
-9.5 | -0.4295 | 0.12209 | -0.0081 | -3.5179
-9 | -0.4012 | 0.11313 | -0.0086 | -3.5464
-8.5 | -0.3803 | 0.10576 | -0.0093 | -3.5959
-7.5 | -0.3536 | 0.09298 | -0.0106 | -3.803
-7 | -0.3333 | 0.08582 | -0.0117 | -3.8837
-6.5 | -0.4068 | 0.07563 | -0.0331 | -5.3788
-6 | -0.4626 | 0.07073 | -0.0332 | -6.5404
-5.5 | -0.4926 | 0.06498 | -0.0318 | -7.5808
-5 | -0.5135 | 0.05815 | -0.0329 | -8.8306
-4.5 | -0.5044 | 0.05141 | -0.0314 | -9.8113
-4 | -0.4838 | 0.04457 | -0.0323 | -10.8548
-3.5 | -0.4455 | 0.03866 | -0.0328 | -11.5235
-3 | -0.3938 | 0.03379 | -0.0328 | -11.6543
-2.5 | -0.34 | 0.03036 | -0.0315 | -11.1989
-2 | -0.286 | 0.02784 | -0.0292 | -10.273
-1.5 | -0.2306 | 0.02526 | -0.0283 | -9.1291
-1 | -0.1653 | 0.02346 | -0.0225 | -7.046
-0.5 | -0.0877 | 0.02479 | -0.0285 | -3.5377
0 | -0.0127 | 0.02641 | -0.0336 | -0.48088
0.5 | 0.0598 | 0.02824 | -0.0381 | 2.1176
1 | 0.1247 | 0.0301 | -0.0413 | 4.1429
1.5 | 0.1832 | 0.03201 | -0.0434 | 5.7232
2 | 0.2445 | 0.03419 | -0.046 | 7.1512
2.5 | 0.3057 | 0.0366 | -0.0484 | 8.3525
3 | 0.3596 | 0.03901 | -0.0496 | 9.2181
3.5 | 0.4146 | 0.04162 | -0.0508 | 9.9616
4 | 0.4719 | 0.04439 | -0.0521 | 10.6308
4.5 | 0.5388 | 0.04726 | -0.0537 | 11.4008
5 | 0.6009 | 0.04982 | -0.0537 | 12.0614
5.5 | 0.6728 | 0.05134 | -0.0521 | 13.1048
6 | 0.8772 | 0.02981 | -0.0234 | 29.4264
6.5 | 0.8811 | 0.03509 | -0.0153 | 25.1097
7 | 0.9461 | 0.0413 | -0.0123 | 22.908
7.5 | 0.9861 | 0.04864 | -0.0098 | 20.2734
8 | 0.975 | 0.05638 | -0.0067 | 17.2934
8.5 | 0.9417 | 0.0654 | -0.0069 | 14.3991
9 | 0.9025 | 0.0767 | -0.0114 | 11.7666
9.5 | 0.8688 | 0.08994 | -0.0188 | 9.6598
10 | 0.8467 | 0.10392 | -0.027 | 8.1476
11 | 0.8147 | 0.13276 | -0.0457 | 6.1366
11.5 | 0.8286 | 0.14415 | -0.0497 | 5.7482
12 | 0.7981 | 0.16478 | -0.0705 | 4.8434
12.5 | 0.8111 | 0.17422 | -0.0749 | 4.6556
13 | 0.8354 | 0.1846 | -0.078 | 4.5255
13.5 | 0.8583 | 0.19487 | -0.0808 | 4.4045
14 | 0.8718 | 0.20256 | -0.0848 | 4.3039
14.5 | 0.8961 | 0.21303 | -0.088 | 4.2064
15 | 0.9132 | 0.22108 | -0.0921 | 4.1306
15.5 | 0.9374 | 0.23167 | -0.0956 | 4.0463
16 | 0.9538 | 0.23891 | -0.1002 | 3.9923
16.5 | 0.9651 | 0.244 | -0.1063 | 3.9553
17 | 0.9844 | 0.25245 | -0.1115 | 3.8994
17.5 | 1.0142 | 0.26556 | -0.1145 | 3.8191
18 | 1.0292 | 0.27071 | -0.1205 | 3.8019
18.5 | 1.0482 | 0.27846 | -0.1265 | 3.7643
19 | 1.0782 | 0.29303 | -0.1293 | 3.6795
19.5 | 1.0907 | 0.29577 | -0.1369 | 3.6877
20 | 1.1224 | 0.31303 | -0.1394 | 3.5856

## 9. Re 100k Mach 0.00 (1)
BIGFOIL.COM POLAR EXPORT
NACA63-310 a=0.5
NACA63-310 a=0.5 |  |  |  | Cl Max: | 0.894 | at alpha= | 10 | deg
JavaFoil+Calcfoil stall+Eppler ext transition |  |  |  | L/D Max: | 52.513 | at alpha= | 4.5 | deg
Re: | 100000 |  |  | Cd Min: | 0.01063 | at alpha= | -0.5 | deg
Mach: | 0 |  |  | Cl=0 at alpha= | -1.9068 | deg
|  |  |  | @ Cl=0.1, Cd= | 0.011045
|  |  |  | @ Cl=0.4, Cd= | 0.011826
|  |  |  | @ Cl=0.6, Cd= | 0.012895
alpha (deg) | Cl | Cd | Cm | Cl/Cd
-16.5 | -0.409 | 0.29537 | -0.009 | -1.383
-16 | -0.429 | 0.2715 | -0.009 | -1.58
-15.5 | -0.45 | 0.24955 | -0.009 | -1.802
-15 | -0.47 | 0.23095 | -0.009 | -2.036
-14.5 | -0.49 | 0.20099 | -0.009 | -2.439
-14 | -0.51 | 0.19383 | -0.009 | -2.63
-13.5 | -0.528 | 0.17424 | -0.009 | -3.03
-13 | -0.544 | 0.16003 | -0.009 | -3.402
-12.5 | -0.559 | 0.14672 | -0.009 | -3.807
-12 | -0.565 | 0.13856 | -0.01 | -4.078
-11.5 | -0.569 | 0.12077 | -0.01 | -4.709
-11 | -0.569 | 0.11554 | -0.01 | -4.924
-10.5 | -0.566 | 0.10186 | -0.011 | -5.555
-10 | -0.559 | 0.09131 | -0.011 | -6.12
-9.5 | -0.548 | 0.08572 | -0.011 | -6.391
-9 | -0.533 | 0.07857 | -0.012 | -6.782
-8.5 | -0.514 | 0.07232 | -0.012 | -7.102
-8 | -0.49 | 0.06639 | -0.012 | -7.388
-7.5 | -0.464 | 0.0604 | -0.012 | -7.674
-7 | -0.433 | 0.05646 | -0.012 | -7.667
-6.5 | -0.399 | 0.05217 | -0.013 | -7.649
-6 | -0.362 | 0.04911 | -0.013 | -7.378
-5.5 | -0.323 | 0.04566 | -0.013 | -7.075
-5 | -0.281 | 0.04315 | -0.014 | -6.521
-4.5 | -0.238 | 0.04039 | -0.014 | -5.889
-4 | -0.193 | 0.03834 | -0.015 | -5.045
-3.5 | -0.148 | 0.03646 | -0.016 | -4.062
-3 | -0.102 | 0.03488 | -0.017 | -2.928
-2.5 | -0.069 | 0.0129 | -0.037 | -5.347
-2 | -0.011 | 0.01277 | -0.037 | -0.832
-1.5 | 0.048 | 0.01138 | -0.037 | 4.218
-1 | 0.107 | 0.011 | -0.038 | 9.703
-0.5 | 0.166 | 0.01063 | -0.038 | 15.594
0 | 0.224 | 0.01143 | -0.039 | 19.6
0.5 | 0.282 | 0.0115 | -0.039 | 24.554
1 | 0.34 | 0.01161 | -0.039 | 29.273
1.5 | 0.396 | 0.01181 | -0.039 | 33.527
2 | 0.452 | 0.01203 | -0.04 | 37.564
2.5 | 0.507 | 0.01232 | -0.04 | 41.185
3 | 0.561 | 0.01264 | -0.04 | 44.415
3.5 | 0.616 | 0.013 | -0.041 | 47.352
4 | 0.67 | 0.01327 | -0.041 | 50.503
4.5 | 0.723 | 0.01376 | -0.041 | 52.513
5 | 0.783 | 0.01725 | -0.042 | 45.424
5.5 | 0.831 | 0.01802 | -0.042 | 46.107
6 | 0.72 | 0.04327 | -0.019 | 16.635
6.5 | 0.755 | 0.04647 | -0.018 | 16.242
7 | 0.787 | 0.05008 | -0.017 | 15.718
7.5 | 0.816 | 0.05367 | -0.017 | 15.211
8 | 0.842 | 0.05874 | -0.016 | 14.333
8.5 | 0.863 | 0.06332 | -0.016 | 13.635
9 | 0.881 | 0.06868 | -0.015 | 12.82
9.5 | 0.893 | 0.0755 | -0.015 | 11.823
10 | 0.894 | 0.08172 | -0.015 | 10.94
10.5 | 0.889 | 0.08987 | -0.015 | 9.895
11 | 0.879 | 0.09807 | -0.014 | 8.96
11.5 | 0.863 | 0.10666 | -0.015 | 8.091
12 | 0.842 | 0.11391 | -0.015 | 7.396
12.5 | 0.818 | 0.12776 | -0.014 | 6.402
13 | 0.79 | 0.144 | -0.014 | 5.488
13.5 | 0.76 | 0.14932 | -0.014 | 5.09
14 | 0.728 | 0.16567 | -0.014 | 4.395
14.5 | 0.695 | 0.1815 | -0.014 | 3.83
15 | 0.662 | 0.1876 | -0.014 | 3.527

## 10. Re 100k Mach 0.00 (2)
BIGFOIL.COM POLAR EXPORT
NACA63-310 a=0.5
NACA63-310 a=0.5 |  |  |  | Cl Max: | 1.0859 | at alpha= | 9.5 | deg
XFOIL ncrit=9 |  |  |  | L/D Max: | 54.5003 | at alpha= | 6 | deg
Re: | 100000 |  |  | Cd Min: | 0.25027 | at alpha= | -20 | deg
Mach: | 0 |  |  | Cl=0 at alpha= | -1.9532 | deg
|  |  |  | @ Cl=0.1, Cd= | 0.016338
|  |  |  | @ Cl=0.4, Cd= | 0.01858
|  |  |  | @ Cl=0.6, Cd= | 0.021535
alpha (deg) | Cl | Cd | Cm | Cl/Cd
-20 | -0.7516 | 0.25027 | 0.0648 | -3.0032
-19.5 | -0.7342 | 0.24427 | 0.0602 | -3.0057
-19 | -0.7228 | 0.24272 | 0.0533 | -2.9779
-18.5 | -0.7187 | 0.24345 | 0.0464 | -2.9521
-18 | -0.6838 | 0.22446 | 0.0468 | -3.0464
-17.5 | -0.6651 | 0.21743 | 0.0435 | -3.0589
-17 | -0.6478 | 0.2108 | 0.0396 | -3.0731
-16.5 | -0.6318 | 0.20448 | 0.0351 | -3.0898
-16 | -0.6255 | 0.20168 | 0.0284 | -3.1014
-15.5 | -0.6255 | 0.19936 | 0.0217 | -3.1375
-15 | -0.5858 | 0.18306 | 0.0233 | -3.2
-14.5 | -0.5696 | 0.17618 | 0.0201 | -3.2331
-14 | -0.564 | 0.17128 | 0.0143 | -3.2929
-13.5 | -0.5714 | 0.16808 | 0.0064 | -3.3996
-13 | -0.5321 | 0.15441 | 0.0089 | -3.446
-12.5 | -0.5198 | 0.14736 | 0.0056 | -3.5274
-12 | -0.5275 | 0.14245 | -0.0021 | -3.7031
-11.5 | -0.5063 | 0.13234 | -0.0027 | -3.8258
-11 | -0.4947 | 0.12548 | -0.0056 | -3.9425
-10.5 | -0.5172 | 0.12009 | -0.0165 | -4.3068
-10 | -0.4766 | 0.11039 | -0.0117 | -4.3174
-9.5 | -0.5104 | 0.10413 | -0.0253 | -4.9016
-9 | -0.4685 | 0.09552 | -0.0196 | -4.9047
-8.5 | -0.4713 | 0.08751 | -0.0247 | -5.3857
-8 | -0.4943 | 0.07941 | -0.0365 | -6.2247
-7.5 | -0.4773 | 0.07211 | -0.0365 | -6.6191
-7 | -0.4911 | 0.06552 | -0.0402 | -7.4954
-6.5 | -0.5052 | 0.06192 | -0.0329 | -8.1589
-5 | -0.3944 | 0.03072 | -0.0461 | -12.8385
-4.5 | -0.321 | 0.02614 | -0.0499 | -12.28
-4 | -0.2427 | 0.02273 | -0.0538 | -10.6775
-3.5 | -0.1672 | 0.02034 | -0.0577 | -8.2203
-3 | -0.1033 | 0.01818 | -0.0598 | -5.6821
-2.5 | -0.0706 | 0.01585 | -0.0535 | -4.4543
-2 | -0.0166 | 0.01647 | -0.0485 | -1.0079
-1.5 | 0.1608 | 0.01627 | -0.0703 | 9.8832
-1 | 0.249 | 0.01594 | -0.0791 | 15.6211
-0.5 | 0.281 | 0.01628 | -0.0767 | 17.2604
0 | 0.3145 | 0.01679 | -0.0738 | 18.7314
0.5 | 0.3464 | 0.01754 | -0.0707 | 19.7491
1 | 0.3847 | 0.01831 | -0.0683 | 21.0104
1.5 | 0.4278 | 0.01907 | -0.0666 | 22.4331
2 | 0.4733 | 0.01984 | -0.0652 | 23.8558
2.5 | 0.5201 | 0.02061 | -0.0639 | 25.2353
3 | 0.5684 | 0.02128 | -0.0626 | 26.7105
3.5 | 0.6192 | 0.02169 | -0.0611 | 28.5477
4 | 0.6729 | 0.02169 | -0.0591 | 31.0235
4.5 | 0.7231 | 0.02122 | -0.056 | 34.0763
5 | 0.7762 | 0.01902 | -0.0505 | 40.8097
5.5 | 0.8265 | 0.0169 | -0.0451 | 48.9053
6 | 0.8671 | 0.01591 | -0.0395 | 54.5003
6.5 | 0.8617 | 0.02174 | -0.0317 | 39.6366
7 | 0.892 | 0.0249 | -0.0281 | 35.8233
7.5 | 0.9391 | 0.02848 | -0.0264 | 32.974
8 | 0.9934 | 0.03311 | -0.0255 | 30.003
8.5 | 1.0409 | 0.03814 | -0.0242 | 27.2916
9 | 1.078 | 0.04619 | -0.0225 | 23.3384
9.5 | 1.0859 | 0.05397 | -0.0169 | 20.1204
10 | 1.0852 | 0.06374 | -0.0136 | 17.0254
11.5 | 0.8529 | 0.12408 | -0.0379 | 6.8738
12 | 0.8651 | 0.13287 | -0.0386 | 6.5109
12.5 | 0.8363 | 0.14398 | -0.0477 | 5.8084
13 | 0.8248 | 0.15448 | -0.0543 | 5.3392
13.5 | 0.84 | 0.16362 | -0.0558 | 5.1338
14 | 0.8656 | 0.1722 | -0.0551 | 5.0267
14.5 | 0.843 | 0.18056 | -0.0662 | 4.6688

## 11. Re 100k Mach 0.10 (1)
BIGFOIL.COM POLAR EXPORT
NACA63-310 a=0.5
NACA63-310 a=0.5 |  |  |  | Cl Max: | 0.889 | at alpha= | 9.5 | deg
JavaFoil+Calcfoil stall+Eppler ext transition |  |  |  | L/D Max: | 52.416 | at alpha= | 4.5 | deg
Re: | 100000 |  |  | Cd Min: | 0.01062 | at alpha= | -0.5 | deg
Mach: | 0.1 |  |  | Cl=0 at alpha= | -1.9068 | deg
|  |  |  | @ Cl=0.1, Cd= | 0.011088
|  |  |  | @ Cl=0.4, Cd= | 0.011838
|  |  |  | @ Cl=0.6, Cd= | 0.012936
alpha (deg) | Cl | Cd | Cm | Cl/Cd
-16 | -0.384 | 0.30249 | -0.009 | -1.271
-15.5 | -0.408 | 0.2697 | -0.009 | -1.511
-15 | -0.431 | 0.24967 | -0.009 | -1.726
-14.5 | -0.454 | 0.21758 | -0.009 | -2.087
-14 | -0.477 | 0.20178 | -0.009 | -2.363
-13.5 | -0.498 | 0.18667 | -0.009 | -2.67
-13 | -0.519 | 0.16911 | -0.009 | -3.067
-12.5 | -0.536 | 0.15735 | -0.009 | -3.408
-12 | -0.546 | 0.13902 | -0.01 | -3.927
-11.5 | -0.553 | 0.12419 | -0.01 | -4.45
-11 | -0.556 | 0.11452 | -0.01 | -4.853
-10.5 | -0.555 | 0.10226 | -0.011 | -5.431
-10 | -0.551 | 0.09322 | -0.011 | -5.91
-9.5 | -0.542 | 0.0899 | -0.011 | -6.029
-9 | -0.529 | 0.07981 | -0.011 | -6.626
-8.5 | -0.511 | 0.07197 | -0.012 | -7.103
-8 | -0.489 | 0.06679 | -0.012 | -7.325
-7.5 | -0.463 | 0.06132 | -0.012 | -7.554
-7 | -0.433 | 0.05718 | -0.013 | -7.577
-6.5 | -0.4 | 0.05273 | -0.013 | -7.583
-6 | -0.363 | 0.0489 | -0.013 | -7.431
-5.5 | -0.324 | 0.04592 | -0.013 | -7.06
-5 | -0.283 | 0.04309 | -0.014 | -6.557
-4.5 | -0.239 | 0.04051 | -0.014 | -5.898
-4 | -0.194 | 0.03822 | -0.015 | -5.082
-3.5 | -0.149 | 0.03652 | -0.016 | -4.075
-3 | -0.103 | 0.03494 | -0.017 | -2.937
-2.5 | -0.069 | 0.01292 | -0.037 | -5.365
-2 | -0.011 | 0.0128 | -0.037 | -0.834
-1.5 | 0.048 | 0.01137 | -0.038 | 4.242
-1 | 0.107 | 0.01105 | -0.038 | 9.715
-0.5 | 0.167 | 0.01062 | -0.038 | 15.688
0 | 0.225 | 0.01145 | -0.039 | 19.667
0.5 | 0.284 | 0.01151 | -0.039 | 24.625
1 | 0.341 | 0.01163 | -0.039 | 29.348
1.5 | 0.398 | 0.01183 | -0.04 | 33.596
2 | 0.454 | 0.01206 | -0.04 | 37.627
2.5 | 0.509 | 0.01235 | -0.04 | 41.231
3 | 0.564 | 0.0127 | -0.04 | 44.373
3.5 | 0.619 | 0.01306 | -0.041 | 47.377
4 | 0.673 | 0.01334 | -0.041 | 50.445
4.5 | 0.726 | 0.01384 | -0.041 | 52.416
5 | 0.787 | 0.01734 | -0.042 | 45.359
5.5 | 0.834 | 0.01811 | -0.043 | 46.044
6 | 0.723 | 0.04337 | -0.019 | 16.664
6.5 | 0.757 | 0.04662 | -0.018 | 16.246
7 | 0.79 | 0.05 | -0.017 | 15.79
7.5 | 0.818 | 0.0545 | -0.017 | 15.017
8 | 0.843 | 0.05962 | -0.016 | 14.141
8.5 | 0.863 | 0.06437 | -0.016 | 13.414
9 | 0.879 | 0.07026 | -0.015 | 12.512
9.5 | 0.889 | 0.07676 | -0.015 | 11.588
10 | 0.888 | 0.08231 | -0.015 | 10.79
10.5 | 0.88 | 0.09179 | -0.015 | 9.59
11 | 0.866 | 0.09845 | -0.014 | 8.799
11.5 | 0.847 | 0.10749 | -0.015 | 7.876
12 | 0.822 | 0.11824 | -0.014 | 6.95
12.5 | 0.793 | 0.13466 | -0.014 | 5.888
13 | 0.761 | 0.14859 | -0.014 | 5.12
13.5 | 0.726 | 0.15395 | -0.014 | 4.716
14 | 0.69 | 0.17099 | -0.014 | 4.034
14.5 | 0.653 | 0.19865 | -0.014 | 3.285

## 12. Re 100k Mach 0.10 (2)
BIGFOIL.COM POLAR EXPORT
NACA63-310 a=0.5
NACA63-310 a=0.5 |  |  |  | Cl Max: | 1.0832 | at alpha= | 9.5 | deg
XFOIL ncrit=9 |  |  |  | L/D Max: | 53.7361 | at alpha= | 6 | deg
Re: | 100000 |  |  | Cd Min: | 0.25105 | at alpha= | -20 | deg
Mach: | 0.1 |  |  | Cl=0 at alpha= | -1.9459 | deg
|  |  |  | @ Cl=0.1, Cd= | 0.016406
|  |  |  | @ Cl=0.4, Cd= | 0.018717
|  |  |  | @ Cl=0.6, Cd= | 0.02158
alpha (deg) | Cl | Cd | Cm | Cl/Cd
-20 | -0.754 | 0.25105 | 0.0653 | -3.0034
-19.5 | -0.7366 | 0.24512 | 0.0605 | -3.0051
-19 | -0.7258 | 0.24411 | 0.0535 | -2.9732
-18.5 | -0.7217 | 0.24482 | 0.0467 | -2.9479
-18 | -0.6852 | 0.22497 | 0.0473 | -3.0457
-17.5 | -0.6665 | 0.21801 | 0.0438 | -3.0572
-17 | -0.6491 | 0.21136 | 0.0399 | -3.0711
-16.5 | -0.6333 | 0.20517 | 0.0352 | -3.0867
-16 | -0.6279 | 0.20282 | 0.0284 | -3.0958
-15.5 | -0.6271 | 0.20028 | 0.0217 | -3.1311
-15 | -0.5858 | 0.18349 | 0.0237 | -3.1925
-14.5 | -0.57 | 0.17667 | 0.0202 | -3.2264
-14 | -0.5661 | 0.17227 | 0.0141 | -3.2861
-13.5 | -0.5726 | 0.16891 | 0.0062 | -3.39
-13 | -0.531 | 0.15481 | 0.0092 | -3.43
-12.5 | -0.5196 | 0.14784 | 0.0056 | -3.5146
-12 | -0.5292 | 0.1433 | -0.0026 | -3.693
-11.5 | -0.5025 | 0.13271 | -0.0021 | -3.7865
-11 | -0.4957 | 0.12613 | -0.0061 | -3.9301
-10.5 | -0.4907 | 0.11792 | -0.0101 | -4.1613
-10 | -0.4759 | 0.11088 | -0.012 | -4.292
-9.5 | -0.4872 | 0.10302 | -0.0196 | -4.7292
-9 | -0.4694 | 0.09604 | -0.0204 | -4.8875
-8.5 | -0.464 | 0.08824 | -0.0234 | -5.2584
-8 | -0.5012 | 0.07994 | -0.0389 | -6.2697
-7.5 | -0.4874 | 0.07233 | -0.0401 | -6.7386
-7 | -0.4981 | 0.06651 | -0.0408 | -7.4891
-6.5 | -0.5094 | 0.06273 | -0.0333 | -8.1205
-5 | -0.3947 | 0.03114 | -0.0469 | -12.675
-4.5 | -0.3214 | 0.0264 | -0.0506 | -12.1742
-4 | -0.2444 | 0.02293 | -0.0543 | -10.6585
-3.5 | -0.1652 | 0.02043 | -0.0586 | -8.0861
-3 | -0.1014 | 0.01831 | -0.0606 | -5.538
-2.5 | -0.0684 | 0.0159 | -0.0544 | -4.3019
-2 | -0.0192 | 0.0165 | -0.0486 | -1.1636
-1.5 | 0.1581 | 0.01636 | -0.0699 | 9.6638
-1 | 0.2512 | 0.01601 | -0.0795 | 15.6902
-0.5 | 0.2837 | 0.01633 | -0.0771 | 17.3729
0 | 0.3128 | 0.01694 | -0.0737 | 18.4652
0.5 | 0.345 | 0.01769 | -0.0706 | 19.5025
1 | 0.3843 | 0.01844 | -0.0683 | 20.8406
1.5 | 0.4279 | 0.01921 | -0.0666 | 22.2749
2 | 0.4739 | 0.01998 | -0.0652 | 23.7187
2.5 | 0.5215 | 0.02072 | -0.064 | 25.1689
3 | 0.5707 | 0.02137 | -0.0627 | 26.7057
3.5 | 0.6224 | 0.02174 | -0.0611 | 28.6293
4 | 0.6724 | 0.02206 | -0.0592 | 30.4805
4.5 | 0.7274 | 0.02116 | -0.0559 | 34.3762
5 | 0.7806 | 0.01887 | -0.0502 | 41.3672
5.5 | 0.8309 | 0.01682 | -0.0448 | 49.3995
6 | 0.8673 | 0.01614 | -0.0385 | 53.7361
6.5 | 0.8635 | 0.02206 | -0.0312 | 39.1432
7 | 0.8946 | 0.02522 | -0.0277 | 35.4718
7.5 | 0.9433 | 0.02888 | -0.026 | 32.6627
8 | 0.9983 | 0.0337 | -0.0251 | 29.6231
8.5 | 1.0445 | 0.03887 | -0.0237 | 26.8716
9 | 1.0795 | 0.04691 | -0.0217 | 23.0122
9.5 | 1.0832 | 0.05479 | -0.016 | 19.77
10 | 1.0783 | 0.06442 | -0.0126 | 16.7386
10.5 | 1.0071 | 0.07642 | -0.0083 | 13.1785
11.5 | 0.81 | 0.09331 | -0.0133 | 8.6807
12 | 0.8552 | 0.13428 | -0.0409 | 6.3688
12.5 | 0.8325 | 0.14509 | -0.0489 | 5.7378
13 | 0.8237 | 0.15541 | -0.0551 | 5.3002
13.5 | 0.8456 | 0.16446 | -0.0553 | 5.1417
14 | 0.869 | 0.17318 | -0.0551 | 5.0179
14.5 | 0.8431 | 0.18143 | -0.0671 | 4.647

## 13. Re 100k Mach 0.25 (1)
BIGFOIL.COM POLAR EXPORT
NACA63-310 a=0.5
NACA63-310 a=0.5 |  |  |  | Cl Max: | 0.861 | at alpha= | 9 | deg
JavaFoil+Calcfoil stall+Eppler ext transition |  |  |  | L/D Max: | 50.224 | at alpha= | 4 | deg
Re: | 100000 |  |  | Cd Min: | 0.01114 | at alpha= | -1 | deg
Mach: | 0.25 |  |  | Cl=0 at alpha= | -1.9098 | deg
|  |  |  | @ Cl=0.1, Cd= | 0.011145
|  |  |  | @ Cl=0.4, Cd= | 0.27423
|  |  |  | @ Cl=0.6, Cd= | 0.27423
alpha (deg) | Cl | Cd | Cm | Cl/Cd
-14 | -0.118 | 0.63295 | -0.01 | -0.187
-13.5 | -0.211 | 0.42369 | -0.01 | -0.498
-13 | -0.276 | 0.3134 | -0.01 | -0.879
-12.5 | -0.332 | 0.25131 | -0.01 | -1.32
-12 | -0.373 | 0.19856 | -0.01 | -1.88
-11.5 | -0.409 | 0.16711 | -0.01 | -2.45
-11 | -0.44 | 0.15118 | -0.01 | -2.909
-10.5 | -0.464 | 0.12721 | -0.01 | -3.646
-10 | -0.481 | 0.11015 | -0.011 | -4.365
-9.5 | -0.491 | 0.09913 | -0.011 | -4.95
-9 | -0.493 | 0.08864 | -0.012 | -5.563
-8.5 | -0.488 | 0.07947 | -0.012 | -6.142
-8 | -0.476 | 0.07148 | -0.012 | -6.66
-7.5 | -0.457 | 0.06551 | -0.012 | -6.981
-7 | -0.433 | 0.05952 | -0.013 | -7.268
-6.5 | -0.403 | 0.05476 | -0.013 | -7.354
-6 | -0.368 | 0.05036 | -0.013 | -7.313
-5.5 | -0.33 | 0.04656 | -0.014 | -7.09
-5 | -0.289 | 0.04404 | -0.014 | -6.553
-4.5 | -0.244 | 0.04105 | -0.015 | -5.955
-4 | -0.199 | 0.03858 | -0.015 | -5.158
-3.5 | -0.153 | 0.03685 | -0.016 | -4.14
-3 | -0.105 | 0.03519 | -0.017 | -2.992
-2.5 | -0.057 | 0.03363 | -0.019 | -1.707
-2 | -0.011 | 0.0129 | -0.038 | -0.85
-1.5 | 0.05 | 0.01117 | -0.039 | 4.436
-1 | 0.11 | 0.01114 | -0.039 | 9.896
-0.5 | 0.171 | 0.01152 | -0.039 | 14.857
0 | 0.231 | 0.01154 | -0.04 | 20.023
0.5 | 0.291 | 0.01167 | -0.04 | 24.91
1 | 0.349 | 0.01182 | -0.04 | 29.571
1.5 | 0.407 | 0.01201 | -0.041 | 33.888
2 | 0.465 | 0.01226 | -0.041 | 37.881
2.5 | 0.521 | 0.0126 | -0.041 | 41.386
3 | 0.577 | 0.013 | -0.041 | 44.364
3.5 | 0.634 | 0.01339 | -0.042 | 47.306
4 | 0.689 | 0.01371 | -0.042 | 50.224
4.5 | 0.753 | 0.01706 | -0.043 | 44.132
5 | 0.804 | 0.01789 | -0.043 | 44.956
5.5 | 0.702 | 0.04113 | -0.021 | 17.058
6 | 0.738 | 0.04467 | -0.019 | 16.515
6.5 | 0.771 | 0.04777 | -0.018 | 16.15
7 | 0.801 | 0.05154 | -0.018 | 15.544
7.5 | 0.826 | 0.05601 | -0.017 | 14.742
8 | 0.844 | 0.06188 | -0.016 | 13.642
8.5 | 0.856 | 0.06768 | -0.016 | 12.653
9 | 0.861 | 0.07465 | -0.015 | 11.535
9.5 | 0.857 | 0.08194 | -0.015 | 10.462
10 | 0.835 | 0.09136 | -0.015 | 9.14
10.5 | 0.802 | 0.10251 | -0.015 | 7.819
11 | 0.757 | 0.11837 | -0.014 | 6.397
11.5 | 0.703 | 0.13673 | -0.014 | 5.141
12 | 0.64 | 0.15856 | -0.014 | 4.035
12.5 | 0.569 | 0.18861 | -0.014 | 3.018
13 | 0.493 | 0.20789 | -0.013 | 2.369
13.5 | 0.411 | 0.25263 | -0.014 | 1.625
14 | 0.322 | 0.27423 | -0.016 | 1.175

## 14. Re 100k Mach 0.25 (2)
BIGFOIL.COM POLAR EXPORT
NACA63-310 a=0.5
NACA63-310 a=0.5 |  |  |  | Cl Max: | 1.0787 | at alpha= | 9 | deg
XFOIL ncrit=9 |  |  |  | L/D Max: | 50.9569 | at alpha= | 5.5 | deg
Re: | 100000 |  |  | Cd Min: | 0.25564 | at alpha= | -20 | deg
Mach: | 0.25 |  |  | Cl=0 at alpha= | -1.916 | deg
|  |  |  | @ Cl=0.1, Cd= | 0.016959
|  |  |  | @ Cl=0.4, Cd= | 0.01898
|  |  |  | @ Cl=0.6, Cd= | 0.022394
alpha (deg) | Cl | Cd | Cm | Cl/Cd
-20 | -0.7682 | 0.25564 | 0.068 | -3.005
-19.5 | -0.7513 | 0.25107 | 0.0622 | -2.9924
-19 | -0.7433 | 0.25213 | 0.0547 | -2.9481
-18.5 | -0.715 | 0.23624 | 0.053 | -3.0266
-18 | -0.6942 | 0.22823 | 0.0499 | -3.0417
-17.5 | -0.6752 | 0.22134 | 0.0459 | -3.0505
-17 | -0.6572 | 0.21463 | 0.0414 | -3.062
-16.5 | -0.644 | 0.21023 | 0.0354 | -3.0633
-16 | -0.6416 | 0.20916 | 0.0284 | -3.0675
-15.5 | -0.6082 | 0.19368 | 0.0278 | -3.1402
-15 | -0.5878 | 0.18601 | 0.0251 | -3.16
-14.5 | -0.5745 | 0.17991 | 0.0203 | -3.1933
-14 | -0.5779 | 0.17775 | 0.0128 | -3.2512
-13.5 | -0.546 | 0.16462 | 0.0126 | -3.3167
-13 | -0.528 | 0.15706 | 0.01 | -3.3618
-12.5 | -0.5253 | 0.15162 | 0.0041 | -3.4646
-12 | -0.5365 | 0.14764 | -0.0046 | -3.6338
-11.5 | -0.4923 | 0.13497 | -0.0007 | -3.6475
-11 | -0.5054 | 0.13026 | -0.0095 | -3.8799
-10.5 | -0.4732 | 0.12016 | -0.0076 | -3.9381
-10 | -0.4874 | 0.11467 | -0.0165 | -4.2505
-9.5 | -0.4573 | 0.10539 | -0.0147 | -4.3391
-9 | -0.4882 | 0.09962 | -0.0272 | -4.9006
-8.5 | -0.4504 | 0.09103 | -0.023 | -4.9478
-8 | -0.4437 | 0.08382 | -0.0258 | -5.2935
-7.5 | -0.446 | 0.07691 | -0.0297 | -5.799
-7 | -0.4563 | 0.06987 | -0.0355 | -6.5307
-6.5 | -0.4846 | 0.06615 | -0.0301 | -7.3258
-6 | -0.517 | 0.06246 | -0.0254 | -8.2773
-5 | -0.393 | 0.03313 | -0.0515 | -11.8624
-4.5 | -0.3203 | 0.0277 | -0.0552 | -11.5632
-4 | -0.245 | 0.02387 | -0.0581 | -10.2639
-3.5 | -0.1706 | 0.02126 | -0.0611 | -8.0245
-3 | -0.1039 | 0.0193 | -0.0629 | -5.3834
-2.5 | -0.068 | 0.01625 | -0.058 | -4.1846
-2 | -0.0261 | 0.01674 | -0.051 | -1.5591
-1.5 | 0.1293 | 0.01701 | -0.0655 | 7.6014
-1 | 0.2631 | 0.01639 | -0.0817 | 16.0525
-0.5 | 0.2867 | 0.01686 | -0.0782 | 17.0047
0 | 0.3163 | 0.01744 | -0.0747 | 18.1365
0.5 | 0.3516 | 0.01812 | -0.0717 | 19.404
1 | 0.3923 | 0.01885 | -0.0693 | 20.8117
1.5 | 0.4373 | 0.01961 | -0.0675 | 22.2998
2 | 0.4853 | 0.02036 | -0.066 | 23.836
2.5 | 0.5327 | 0.0212 | -0.0645 | 25.1274
3 | 0.5778 | 0.02218 | -0.0629 | 26.0505
3.5 | 0.6297 | 0.02268 | -0.0612 | 27.7646
4 | 0.6874 | 0.02258 | -0.0592 | 30.4429
4.5 | 0.7437 | 0.02157 | -0.0555 | 34.4784
5 | 0.8008 | 0.01867 | -0.0488 | 42.8923
5.5 | 0.852 | 0.01672 | -0.0432 | 50.9569
6 | 0.8571 | 0.01954 | -0.0339 | 43.8639
6.5 | 0.8736 | 0.02365 | -0.0286 | 36.9387
7 | 0.9114 | 0.02728 | -0.0254 | 33.4091
7.5 | 0.9699 | 0.03196 | -0.0246 | 30.3473
8 | 1.0201 | 0.03694 | -0.0223 | 27.6151
8.5 | 1.0575 | 0.04278 | -0.02 | 24.7195
9 | 1.0787 | 0.05039 | -0.0168 | 21.407
9.5 | 1.0608 | 0.05828 | -0.0112 | 18.2018
10 | 1.0275 | 0.06632 | -0.0071 | 15.4931
10.5 | 0.9924 | 0.07539 | -0.0069 | 13.1635
11 | 0.9573 | 0.08636 | -0.0103 | 11.085
11.5 | 0.8731 | 0.10856 | -0.0275 | 8.0426
12 | 0.8325 | 0.13997 | -0.0474 | 5.9477
12.5 | 0.8212 | 0.15021 | -0.0539 | 5.467
13 | 0.8243 | 0.15985 | -0.0583 | 5.1567
13.5 | 0.8678 | 0.1695 | -0.0544 | 5.1198
14 | 0.8395 | 0.17723 | -0.0665 | 4.7368

## 15. Re 100k Mach 0.50 (1)
BIGFOIL.COM POLAR EXPORT
NACA63-310 a=0.5
NACA63-310 a=0.5 |  |  |  | Cl Max: | 1.146 | at alpha= | 20 | deg
JavaFoil+Calcfoil stall+Eppler ext transition |  |  |  | L/D Max: | 48.902 | at alpha= | 4 | deg
Re: | 100000 |  |  | Cd Min: | 0.01223 | at alpha= | 0 | deg
Mach: | 0.5 |  |  | Cl=0 at alpha= | -1.9104 | deg
|  |  |  | @ Cl=0.1, Cd= | 0.012743
|  |  |  | @ Cl=0.4, Cd= | 0.012756
|  |  |  | @ Cl=0.6, Cd= | 0.014095
alpha (deg) | Cl | Cd | Cm | Cl/Cd
-20 | -0.974 | 0.33268 | -0.016 | -2.929
-19.5 | -0.947 | 0.32954 | -0.016 | -2.873
-19 | -0.919 | 0.32243 | -0.016 | -2.85
-18.5 | -0.893 | 0.32024 | -0.016 | -2.788
-18 | -0.866 | 0.32109 | -0.016 | -2.698
-17.5 | -0.84 | 0.3095 | -0.016 | -2.715
-17 | -0.814 | 0.3036 | -0.017 | -2.681
-16.5 | -0.786 | 0.28634 | -0.016 | -2.744
-16 | -0.759 | 0.28556 | -0.016 | -2.657
-15.5 | -0.732 | 0.27046 | -0.016 | -2.707
-15 | -0.706 | 0.24495 | -0.016 | -2.881
-14.5 | -0.679 | 0.24198 | -0.016 | -2.807
-14 | -0.653 | 0.23757 | -0.017 | -2.747
-13.5 | -0.624 | 0.2297 | -0.016 | -2.718
-13 | -0.598 | 0.23135 | -0.016 | -2.583
-12.5 | -0.571 | 0.22784 | -0.016 | -2.506
-12 | -0.544 | 0.22214 | -0.016 | -2.45
-11.5 | -0.517 | 0.22124 | -0.016 | -2.338
-11 | -0.49 | 0.19143 | -0.015 | -2.558
-10.5 | -0.463 | 0.18239 | -0.015 | -2.537
-10 | -0.436 | 0.17533 | -0.015 | -2.487
-9.5 | -0.409 | 0.17974 | -0.015 | -2.276
-9 | -0.382 | 0.17404 | -0.016 | -2.196
-8.5 | -0.355 | 0.17161 | -0.016 | -2.07
-8 | -0.328 | 0.14632 | -0.014 | -2.241
-7.5 | -0.301 | 0.13933 | -0.014 | -2.16
-7 | -0.274 | 0.14195 | -0.015 | -1.931
-6.5 | -0.247 | 0.14129 | -0.015 | -1.749
-6 | -0.284 | 0.08264 | -0.013 | -3.44
-5.5 | -0.329 | 0.0592 | -0.015 | -5.562
-5 | -0.304 | 0.05012 | -0.015 | -6.073
-4.5 | -0.264 | 0.04463 | -0.016 | -5.915
-4 | -0.218 | 0.04095 | -0.016 | -5.32
-3.5 | -0.168 | 0.03852 | -0.017 | -4.369
-3 | -0.117 | 0.03633 | -0.018 | -3.214
-2.5 | -0.064 | 0.03446 | -0.019 | -1.85
-2 | -0.012 | 0.01375 | -0.043 | -0.889
-1.5 | 0.055 | 0.01359 | -0.043 | 4.071
-1 | 0.123 | 0.01231 | -0.043 | 10.008
-0.5 | 0.191 | 0.01231 | -0.044 | 15.541
0 | 0.255 | 0.01223 | -0.044 | 20.827
0.5 | 0.32 | 0.01243 | -0.044 | 25.757
1 | 0.385 | 0.01267 | -0.044 | 30.37
1.5 | 0.448 | 0.01303 | -0.045 | 34.387
2 | 0.511 | 0.01342 | -0.045 | 38.081
2.5 | 0.574 | 0.0139 | -0.045 | 41.283
3 | 0.638 | 0.01438 | -0.046 | 44.341
3.5 | 0.699 | 0.01493 | -0.046 | 46.811
4 | 0.758 | 0.01549 | -0.046 | 48.902
4.5 | 0.825 | 0.0194 | -0.047 | 42.519
5 | 0.728 | 0.04013 | -0.023 | 18.142
5.5 | 0.762 | 0.04365 | -0.021 | 17.45
6 | 0.784 | 0.04879 | -0.019 | 16.07
6.5 | 0.782 | 0.05487 | -0.018 | 14.258
7 | 0.713 | 0.06831 | -0.016 | 10.433
7.5 | 0.5 | 0.1108 | -0.017 | 4.509
8 | 0.526 | 0.14137 | -0.019 | 3.721
8.5 | 0.552 | 0.14325 | -0.02 | 3.854
9 | 0.578 | 0.14886 | -0.02 | 3.883
9.5 | 0.605 | 0.16671 | -0.022 | 3.628
10 | 0.631 | 0.18046 | -0.022 | 3.494
10.5 | 0.656 | 0.18335 | -0.023 | 3.58
11 | 0.682 | 0.18841 | -0.023 | 3.621
11.5 | 0.709 | 0.21543 | -0.025 | 3.291
12 | 0.735 | 0.21865 | -0.026 | 3.36
12.5 | 0.76 | 0.22209 | -0.026 | 3.423
13 | 0.786 | 0.22771 | -0.026 | 3.45
13.5 | 0.813 | 0.23842 | -0.029 | 3.41
14 | 0.838 | 0.24963 | -0.029 | 3.358
14.5 | 0.863 | 0.25619 | -0.029 | 3.37
15 | 0.889 | 0.26321 | -0.029 | 3.377
15.5 | 0.916 | 0.27527 | -0.031 | 3.329
16 | 0.941 | 0.29726 | -0.032 | 3.166
16.5 | 0.966 | 0.30698 | -0.032 | 3.147
17 | 0.991 | 0.2957 | -0.032 | 3.353
17.5 | 1.019 | 0.31917 | -0.034 | 3.193
18 | 1.044 | 0.33589 | -0.035 | 3.107
18.5 | 1.068 | 0.33598 | -0.035 | 3.18
19 | 1.093 | 0.33678 | -0.035 | 3.246
19.5 | 1.121 | 0.36944 | -0.037 | 3.035
20 | 1.146 | 0.35214 | -0.037 | 3.254

## 16. Re 100k Mach 0.50 (2)
BIGFOIL.COM POLAR EXPORT
NACA63-310 a=0.5
NACA63-310 a=0.5 |  |  |  | Cl Max: | 1.012 | at alpha= | 8 | deg
XFOIL ncrit=9 |  |  |  | L/D Max: | 46.9718 | at alpha= | 5 | deg
Re: | 100000 |  |  | Cd Min: | 0.27161 | at alpha= | -19.5 | deg
Mach: | 0.5 |  |  | Cl=0 at alpha= | -1.7184 | deg
|  |  |  | @ Cl=0.1, Cd= | 0.0050489
|  |  |  | @ Cl=0.4, Cd= | 0.021421
|  |  |  | @ Cl=0.6, Cd= | 0.025295
alpha (deg) | Cl | Cd | Cm | Cl/Cd
-19.5 | -0.817 | 0.27161 | 0.0751 | -3.008
-19 | -0.7927 | 0.26266 | 0.0704 | -3.018
-18.5 | -0.7691 | 0.2545 | 0.0651 | -3.022
-18 | -0.7465 | 0.24691 | 0.0595 | -3.0234
-17.5 | -0.7289 | 0.24322 | 0.052 | -2.9969
-17 | -0.718 | 0.24212 | 0.0445 | -2.9655
-16.5 | -0.679 | 0.22236 | 0.0436 | -3.0536
-16 | -0.6548 | 0.21381 | 0.0394 | -3.0625
-15.5 | -0.6336 | 0.20637 | 0.0342 | -3.0702
-15 | -0.6273 | 0.20525 | 0.0258 | -3.0563
-14.5 | -0.592 | 0.19014 | 0.0244 | -3.1135
-14 | -0.5692 | 0.18198 | 0.0206 | -3.1278
-13.5 | -0.5556 | 0.17621 | 0.0144 | -3.1531
-13 | -0.5463 | 0.16994 | 0.0084 | -3.2147
-12.5 | -0.5118 | 0.15827 | 0.0075 | -3.2337
-12 | -0.5098 | 0.15402 | 0.0006 | -3.31
-11.5 | -0.4789 | 0.14293 | -0.0006 | -3.3506
-11 | -0.4805 | 0.13827 | -0.0075 | -3.4751
-10.5 | -0.4504 | 0.12768 | -0.0083 | -3.5276
-10 | -0.4568 | 0.12295 | -0.0157 | -3.7153
-9.5 | -0.4232 | 0.11269 | -0.0154 | -3.7554
-9 | -0.4132 | 0.10538 | -0.0192 | -3.921
-8.5 | -0.4033 | 0.09832 | -0.0227 | -4.1019
-8 | -0.3946 | 0.09128 | -0.0262 | -4.323
-7.5 | -0.3851 | 0.08437 | -0.0293 | -4.5644
-7 | -0.3777 | 0.07797 | -0.0316 | -4.8442
-6.5 | -0.4051 | 0.07464 | -0.0279 | -5.4274
-5.5 | -0.4239 | 0.05154 | -0.0569 | -8.2247
-5 | -0.3755 | 0.04097 | -0.0672 | -9.1652
-4.5 | -0.3186 | 0.03375 | -0.0715 | -9.44
-4 | -0.25 | 0.02832 | -0.0736 | -8.8277
-3.5 | -0.154 | 0.00927 | -0.0747 | -16.6127
-3 | -0.0915 | 0.00707 | -0.0736 | -12.942
-2.5 | -0.0415 | 0.00559 | -0.0711 | -7.424
-2 | -0.0147 | 0.0041 | -0.0635 | -3.5854
-1.5 | 0.0114 | 0.00455 | -0.0528 | 2.5055
-1 | 0.0588 | 0.00501 | -0.0455 | 11.7365
-0.5 | 0.1964 | 0.00514 | -0.0587 | 38.2101
0 | 0.3378 | 0.01965 | -0.0799 | 17.1908
0.5 | 0.3669 | 0.02043 | -0.0752 | 17.9589
1 | 0.4013 | 0.02146 | -0.0712 | 18.6999
1.5 | 0.4397 | 0.0227 | -0.0681 | 19.37
2 | 0.4893 | 0.02381 | -0.0662 | 20.5502
2.5 | 0.5453 | 0.02477 | -0.0648 | 22.0145
3 | 0.6088 | 0.02538 | -0.0634 | 23.9874
3.5 | 0.6553 | 0.02663 | -0.0607 | 24.6076
4 | 0.7165 | 0.0269 | -0.0578 | 26.6357
4.5 | 0.8054 | 0.02369 | -0.0524 | 33.9975
5 | 0.8826 | 0.01879 | -0.0426 | 46.9718
5.5 | 0.8769 | 0.02133 | -0.0306 | 41.1111
6 | 0.8726 | 0.02571 | -0.0226 | 33.9401
6.5 | 0.9103 | 0.02941 | -0.0172 | 30.9521
7 | 0.9783 | 0.03476 | -0.0149 | 28.1444
7.5 | 1.0077 | 0.04089 | -0.0107 | 24.6442
8 | 1.012 | 0.04771 | -0.0067 | 21.2115
8.5 | 0.9894 | 0.05492 | -0.0039 | 18.0153
9 | 0.96 | 0.06384 | -0.0047 | 15.0376
9.5 | 0.9292 | 0.07442 | -0.0086 | 12.4859
10 | 0.8999 | 0.08673 | -0.0151 | 10.3759
10.5 | 0.8491 | 0.10636 | -0.0314 | 7.9833
11 | 0.8339 | 0.12229 | -0.0412 | 6.819
11.5 | 0.8377 | 0.13417 | -0.0463 | 6.2436
12 | 0.6674 | 0.14129 | -0.0487 | 4.7236
12.5 | 0.6648 | 0.14922 | -0.0532 | 4.4552
13 | 0.7007 | 0.16003 | -0.0533 | 4.3786

## 17. Re 250k Mach 0.00 (1)
BIGFOIL.COM POLAR EXPORT
NACA63-310 a=0.5
NACA63-310 a=0.5 |  |  |  | Cl Max: | 0.923 | at alpha= | 6.5 | deg
JavaFoil+Calcfoil stall+Eppler ext transition |  |  |  | L/D Max: | 87.545 | at alpha= | 4 | deg
Re: | 250000 |  |  | Cd Min: | 0.00735 | at alpha= | 2 | deg
Mach: | 0 |  |  | Cl=0 at alpha= | -1.9068 | deg
|  |  |  | @ Cl=0.1, Cd= | 0.0081336
|  |  |  | @ Cl=0.4, Cd= | 0.00764
|  |  |  | @ Cl=0.6, Cd= | 0.0075858
alpha (deg) | Cl | Cd | Cm | Cl/Cd
-16.5 | -0.409 | 0.2305 | -0.009 | -1.773
-16 | -0.429 | 0.2129 | -0.009 | -2.016
-15.5 | -0.45 | 0.19469 | -0.009 | -2.31
-15 | -0.47 | 0.18079 | -0.009 | -2.601
-14.5 | -0.49 | 0.16096 | -0.009 | -3.047
-14 | -0.51 | 0.15208 | -0.009 | -3.352
-13.5 | -0.528 | 0.13882 | -0.009 | -3.804
-13 | -0.545 | 0.12989 | -0.01 | -4.193
-12.5 | -0.559 | 0.12075 | -0.01 | -4.627
-12 | -0.565 | 0.11258 | -0.01 | -5.02
-11.5 | -0.569 | 0.10126 | -0.011 | -5.617
-11 | -0.569 | 0.09585 | -0.011 | -5.937
-10.5 | -0.566 | 0.08553 | -0.011 | -6.617
-10 | -0.559 | 0.07843 | -0.011 | -7.127
-9.5 | -0.548 | 0.0738 | -0.012 | -7.425
-9 | -0.533 | 0.06755 | -0.012 | -7.89
-8.5 | -0.514 | 0.0622 | -0.012 | -8.26
-8 | -0.491 | 0.05806 | -0.012 | -8.449
-7.5 | -0.464 | 0.05434 | -0.013 | -8.532
-7 | -0.433 | 0.05038 | -0.013 | -8.594
-6.5 | -0.399 | 0.04725 | -0.013 | -8.448
-6 | -0.362 | 0.04415 | -0.013 | -8.209
-5.5 | -0.323 | 0.0415 | -0.014 | -7.786
-5 | -0.282 | 0.03949 | -0.014 | -7.129
-4.5 | -0.238 | 0.03732 | -0.015 | -6.378
-4 | -0.194 | 0.03528 | -0.016 | -5.49
-3.5 | -0.184 | 0.01125 | -0.036 | -16.386
-3 | -0.127 | 0.01069 | -0.036 | -11.876
-2.5 | -0.069 | 0.0102 | -0.037 | -6.766
-2 | -0.011 | 0.01004 | -0.037 | -1.058
-1.5 | 0.048 | 0.00816 | -0.038 | 5.881
-1 | 0.107 | 0.00813 | -0.038 | 13.145
-0.5 | 0.166 | 0.00763 | -0.038 | 21.739
0 | 0.224 | 0.00756 | -0.039 | 29.686
0.5 | 0.283 | 0.00755 | -0.039 | 37.504
1 | 0.342 | 0.00758 | -0.04 | 45.136
1.5 | 0.4 | 0.00764 | -0.04 | 52.344
2 | 0.458 | 0.00735 | -0.04 | 62.35
2.5 | 0.516 | 0.0074 | -0.041 | 69.745
3 | 0.573 | 0.00751 | -0.041 | 76.35
3.5 | 0.63 | 0.00767 | -0.042 | 82.141
4 | 0.686 | 0.00784 | -0.042 | 87.545
4.5 | 0.74 | 0.00914 | -0.042 | 80.975
5 | 0.789 | 0.01386 | -0.042 | 56.931
5.5 | 0.837 | 0.01458 | -0.043 | 57.401
6 | 0.882 | 0.01528 | -0.043 | 57.706
6.5 | 0.923 | 0.01606 | -0.043 | 57.493
7 | 0.791 | 0.0455 | -0.022 | 17.378
7.5 | 0.818 | 0.04924 | -0.019 | 16.609
8 | 0.843 | 0.05338 | -0.018 | 15.788
8.5 | 0.864 | 0.05695 | -0.017 | 15.173
9 | 0.881 | 0.06177 | -0.016 | 14.262
9.5 | 0.893 | 0.06665 | -0.015 | 13.395
10 | 0.894 | 0.07123 | -0.015 | 12.554
10.5 | 0.889 | 0.07824 | -0.015 | 11.367
11 | 0.879 | 0.08493 | -0.015 | 10.347
11.5 | 0.863 | 0.08958 | -0.015 | 9.634

## 18. Re 250k Mach 0.00 (2)
BIGFOIL.COM POLAR EXPORT
NACA63-310 a=0.5
NACA63-310 a=0.5 |  |  |  | Cl Max: | 1.1329 | at alpha= | 10 | deg
XFOIL ncrit=9 |  |  |  | L/D Max: | 79.6527 | at alpha= | 5 | deg
Re: | 250000 |  |  | Cd Min: | 0.17812 | at alpha= | 15 | deg
Mach: | 0 |  |  | Cl=0 at alpha= | -2.0031 | deg
|  |  |  | @ Cl=0.1, Cd= | 0.0090382
|  |  |  | @ Cl=0.4, Cd= | 0.0092374
|  |  |  | @ Cl=0.6, Cd= | 0.009862
alpha (deg) | Cl | Cd | Cm | Cl/Cd
-9.5 | -0.4905 | 0.0925 | -0.0202 | -5.3027
-9 | -0.4817 | 0.08568 | -0.023 | -5.6221
-8.5 | -0.4839 | 0.07685 | -0.0295 | -6.2967
-8 | -0.4985 | 0.06485 | -0.0427 | -7.687
-7.5 | -0.4961 | 0.05627 | -0.052 | -8.8164
-7 | -0.4542 | 0.04465 | -0.0595 | -10.1725
-6.5 | -0.4181 | 0.03727 | -0.0621 | -11.2181
-5.5 | -0.3425 | 0.02297 | -0.0562 | -14.9108
-5 | -0.2945 | 0.01889 | -0.054 | -15.5903
-4.5 | -0.2445 | 0.01663 | -0.0524 | -14.7023
-4 | -0.1934 | 0.01528 | -0.0512 | -12.6571
-3.5 | -0.1442 | 0.01344 | -0.0499 | -10.7292
-3 | -0.0924 | 0.01242 | -0.0492 | -7.4396
-2.5 | -0.0482 | 0.00979 | -0.0483 | -4.9234
-2 | 0.0003 | 0.00926 | -0.0463 | 0.032397
-1.5 | 0.0482 | 0.00907 | -0.0438 | 5.3142
-1 | 0.09 | 0.00904 | -0.0393 | 9.9558
-0.5 | 0.1469 | 0.00903 | -0.0385 | 16.268
0 | 0.2288 | 0.00903 | -0.0436 | 25.3378
0.5 | 0.3192 | 0.00899 | -0.0513 | 35.5061
1 | 0.3636 | 0.0091 | -0.0498 | 39.956
1.5 | 0.4113 | 0.00928 | -0.0486 | 44.3211
2 | 0.4623 | 0.00947 | -0.0479 | 48.8173
2.5 | 0.5153 | 0.00966 | -0.0474 | 53.3437
3 | 0.569 | 0.00981 | -0.047 | 58.002
3.5 | 0.6227 | 0.0099 | -0.0465 | 62.899
4 | 0.6754 | 0.00978 | -0.0454 | 69.0593
4.5 | 0.7276 | 0.00966 | -0.0442 | 75.3209
5 | 0.7798 | 0.00979 | -0.0433 | 79.6527
5.5 | 0.8248 | 0.01066 | -0.0415 | 77.3734
6 | 0.8445 | 0.01503 | -0.0381 | 56.1876
6.5 | 0.8832 | 0.01707 | -0.036 | 51.7399
7 | 0.9186 | 0.01935 | -0.0334 | 47.4729
7.5 | 0.9566 | 0.02145 | -0.0312 | 44.5967
8 | 0.9966 | 0.02481 | -0.0291 | 40.1693
8.5 | 1.0419 | 0.02778 | -0.0276 | 37.5054
9 | 1.084 | 0.03183 | -0.0265 | 34.0559
9.5 | 1.1175 | 0.03993 | -0.0245 | 27.9865
10 | 1.1329 | 0.04755 | -0.0211 | 23.8254
10.5 | 1.127 | 0.05611 | -0.0169 | 20.0855
12.5 | 0.8709 | 0.12256 | -0.0375 | 7.1059
13 | 0.8726 | 0.13174 | -0.0413 | 6.6237
13.5 | 0.8666 | 0.14307 | -0.0445 | 6.0572
14 | 0.852 | 0.16058 | -0.0577 | 5.3058
14.5 | 0.8554 | 0.17102 | -0.0636 | 5.0018
15 | 0.8691 | 0.17812 | -0.0664 | 4.8793

## 19. Re 250k Mach 0.10 (1)
BIGFOIL.COM POLAR EXPORT
NACA63-310 a=0.5
NACA63-310 a=0.5 |  |  |  | Cl Max: | 0.926 | at alpha= | 6.5 | deg
JavaFoil+Calcfoil stall+Eppler ext transition |  |  |  | L/D Max: | 82.433 | at alpha= | 3.5 | deg
Re: | 250000 |  |  | Cd Min: | 0.00737 | at alpha= | 2 | deg
Mach: | 0.1 |  |  | Cl=0 at alpha= | -1.9068 | deg
|  |  |  | @ Cl=0.1, Cd= | 0.0081683
|  |  |  | @ Cl=0.4, Cd= | 0.0076397
|  |  |  | @ Cl=0.6, Cd= | 0.0075758
alpha (deg) | Cl | Cd | Cm | Cl/Cd
-16 | -0.385 | 0.22906 | -0.009 | -1.679
-15.5 | -0.408 | 0.20678 | -0.009 | -1.972
-15 | -0.431 | 0.18921 | -0.009 | -2.278
-14.5 | -0.454 | 0.17278 | -0.01 | -2.629
-14 | -0.477 | 0.15945 | -0.009 | -2.991
-13.5 | -0.499 | 0.14821 | -0.01 | -3.364
-13 | -0.519 | 0.1333 | -0.01 | -3.891
-12.5 | -0.536 | 0.12516 | -0.01 | -4.286
-12 | -0.546 | 0.11562 | -0.01 | -4.723
-11.5 | -0.553 | 0.10299 | -0.011 | -5.368
-11 | -0.556 | 0.09744 | -0.01 | -5.705
-10.5 | -0.556 | 0.08718 | -0.011 | -6.373
-10 | -0.551 | 0.07927 | -0.011 | -6.952
-9.5 | -0.542 | 0.07483 | -0.012 | -7.246
-9 | -0.529 | 0.06957 | -0.012 | -7.604
-8.5 | -0.511 | 0.0636 | -0.012 | -8.04
-8 | -0.489 | 0.0585 | -0.012 | -8.364
-7.5 | -0.463 | 0.0543 | -0.013 | -8.532
-7 | -0.433 | 0.05089 | -0.013 | -8.515
-6.5 | -0.4 | 0.04727 | -0.013 | -8.461
-6 | -0.363 | 0.04441 | -0.013 | -8.184
-5.5 | -0.324 | 0.04169 | -0.014 | -7.778
-5 | -0.283 | 0.03943 | -0.014 | -7.169
-4.5 | -0.239 | 0.0373 | -0.015 | -6.412
-4 | -0.195 | 0.03533 | -0.016 | -5.508
-3.5 | -0.185 | 0.01092 | -0.036 | -16.952
-3 | -0.128 | 0.0107 | -0.037 | -11.918
-2.5 | -0.069 | 0.01023 | -0.037 | -6.778
-2 | -0.011 | 0.01003 | -0.037 | -1.065
-1.5 | 0.048 | 0.00823 | -0.038 | 5.864
-1 | 0.107 | 0.00816 | -0.038 | 13.162
-0.5 | 0.167 | 0.00765 | -0.038 | 21.779
0 | 0.226 | 0.00759 | -0.039 | 29.716
0.5 | 0.285 | 0.0076 | -0.039 | 37.469
1 | 0.344 | 0.00763 | -0.04 | 45.016
1.5 | 0.402 | 0.00764 | -0.04 | 52.619
2 | 0.46 | 0.00737 | -0.041 | 62.482
2.5 | 0.519 | 0.00746 | -0.041 | 69.507
3 | 0.576 | 0.0075 | -0.041 | 76.813
3.5 | 0.633 | 0.00768 | -0.042 | 82.433
4 | 0.689 | 0.00895 | -0.042 | 77.001
4.5 | 0.744 | 0.00918 | -0.042 | 81.01
5 | 0.793 | 0.01395 | -0.043 | 56.829
5.5 | 0.84 | 0.01467 | -0.043 | 57.276
6 | 0.885 | 0.01538 | -0.043 | 57.525
6.5 | 0.926 | 0.01617 | -0.043 | 57.283
7 | 0.791 | 0.0459 | -0.02 | 17.239
7.5 | 0.82 | 0.04947 | -0.02 | 16.575
8 | 0.844 | 0.05353 | -0.018 | 15.76
8.5 | 0.864 | 0.05797 | -0.018 | 14.904
9 | 0.879 | 0.06225 | -0.016 | 14.125
9.5 | 0.89 | 0.06758 | -0.016 | 13.166
10 | 0.888 | 0.07222 | -0.015 | 12.3
10.5 | 0.88 | 0.07914 | -0.015 | 11.125
11 | 0.866 | 0.08619 | -0.015 | 10.052
11.5 | 0.847 | 0.09121 | -0.015 | 9.283

## 20. Re 250k Mach 0.10 (2)
BIGFOIL.COM POLAR EXPORT
NACA63-310 a=0.5
NACA63-310 a=0.5 |  |  |  | Cl Max: | 1.1292 | at alpha= | 10 | deg
XFOIL ncrit=9 |  |  |  | L/D Max: | 79.7762 | at alpha= | 5 | deg
Re: | 250000 |  |  | Cd Min: | 0.2538 | at alpha= | -20 | deg
Mach: | 0.1 |  |  | Cl=0 at alpha= | -2.0061 | deg
|  |  |  | @ Cl=0.1, Cd= | 0.0090684
|  |  |  | @ Cl=0.4, Cd= | 0.0092584
|  |  |  | @ Cl=0.6, Cd= | 0.0099012
alpha (deg) | Cl | Cd | Cm | Cl/Cd
-20 | -0.7624 | 0.2538 | 0.0646 | -3.0039
-19.5 | -0.7427 | 0.24451 | 0.0614 | -3.0375
-19 | -0.7231 | 0.23692 | 0.0585 | -3.0521
-18.5 | -0.7051 | 0.23039 | 0.0545 | -3.0605
-18 | -0.6875 | 0.22375 | 0.0504 | -3.0726
-17.5 | -0.6701 | 0.21692 | 0.0462 | -3.0892
-17 | -0.6534 | 0.21023 | 0.0412 | -3.108
-16.5 | -0.6428 | 0.20482 | 0.0349 | -3.1384
-16 | -0.6335 | 0.19892 | 0.0291 | -3.1847
-15.5 | -0.605 | 0.18792 | 0.0296 | -3.2195
-15 | -0.5888 | 0.18095 | 0.026 | -3.2539
-14.5 | -0.5737 | 0.17368 | 0.0221 | -3.3032
-14 | -0.5602 | 0.16639 | 0.0176 | -3.3668
-13.5 | -0.5567 | 0.16003 | 0.0107 | -3.4787
-13 | -0.547 | 0.15217 | 0.0056 | -3.5947
-12.5 | -0.5306 | 0.14188 | 0.0049 | -3.7398
-12 | -0.5145 | 0.13488 | 0.0028 | -3.8145
-11.5 | -0.5029 | 0.1277 | -0.0006 | -3.9381
-11 | -0.502 | 0.11962 | -0.0081 | -4.1966
-10.5 | -0.4985 | 0.11132 | -0.0146 | -4.4781
-10 | -0.5018 | 0.09998 | -0.0203 | -5.019
-9.5 | -0.4856 | 0.0936 | -0.0193 | -5.188
-9 | -0.4776 | 0.08654 | -0.0225 | -5.5188
-8.5 | -0.4794 | 0.07768 | -0.0291 | -6.1715
-8 | -0.4948 | 0.06554 | -0.0427 | -7.5496
-7.5 | -0.4944 | 0.05702 | -0.0524 | -8.6706
-7 | -0.4528 | 0.04551 | -0.0597 | -9.9495
-6.5 | -0.4187 | 0.03787 | -0.0625 | -11.0562
-5.5 | -0.3445 | 0.02339 | -0.0566 | -14.7285
-5 | -0.2965 | 0.01916 | -0.0544 | -15.4749
-4.5 | -0.2462 | 0.0168 | -0.0527 | -14.6548
-4 | -0.1947 | 0.01539 | -0.0515 | -12.6511
-3.5 | -0.1451 | 0.01352 | -0.0502 | -10.7322
-3 | -0.093 | 0.01248 | -0.0495 | -7.4519
-2.5 | -0.0482 | 0.00986 | -0.0486 | -4.8884
-2 | 0.0006 | 0.0093 | -0.0466 | 0.064516
-1.5 | 0.0488 | 0.00911 | -0.0441 | 5.3568
-1 | 0.091 | 0.00907 | -0.0396 | 10.0331
-0.5 | 0.1466 | 0.00906 | -0.0385 | 16.181
0 | 0.2285 | 0.00906 | -0.0436 | 25.2208
0.5 | 0.319 | 0.00903 | -0.0511 | 35.3267
1 | 0.3659 | 0.00913 | -0.0501 | 40.0767
1.5 | 0.4137 | 0.00931 | -0.0489 | 44.4361
2 | 0.465 | 0.00951 | -0.0482 | 48.8959
2.5 | 0.5182 | 0.0097 | -0.0477 | 53.4227
3 | 0.5722 | 0.00986 | -0.0472 | 58.0325
3.5 | 0.6262 | 0.00994 | -0.0467 | 62.998
4 | 0.6793 | 0.0098 | -0.0455 | 69.3163
4.5 | 0.7318 | 0.00969 | -0.0443 | 75.5212
5 | 0.7842 | 0.00983 | -0.0433 | 79.7762
5.5 | 0.8277 | 0.0109 | -0.0413 | 75.9358
6 | 0.8475 | 0.01527 | -0.0379 | 55.501
6.5 | 0.8867 | 0.01726 | -0.0357 | 51.3731
7 | 0.9217 | 0.0196 | -0.033 | 47.0255
7.5 | 0.9594 | 0.0218 | -0.0306 | 44.0092
8 | 1.0007 | 0.02523 | -0.0286 | 39.6631
8.5 | 1.0459 | 0.02828 | -0.027 | 36.9837
9 | 1.0875 | 0.0329 | -0.0258 | 33.0547
9.5 | 1.1175 | 0.04086 | -0.0235 | 27.3495
10 | 1.1292 | 0.04843 | -0.0198 | 23.3161
10.5 | 1.1186 | 0.05687 | -0.0154 | 19.6694
11 | 1.0591 | 0.06481 | -0.0077 | 16.3416
12 | 0.8996 | 0.10412 | -0.0253 | 8.64
12.5 | 0.8637 | 0.12564 | -0.0397 | 6.8744
13 | 0.8611 | 0.13662 | -0.045 | 6.3029
13.5 | 0.8657 | 0.1445 | -0.0453 | 5.991
14 | 0.8529 | 0.16131 | -0.058 | 5.2873
14.5 | 0.8553 | 0.17224 | -0.0646 | 4.9657
15 | 0.8685 | 0.17965 | -0.0677 | 4.8344

## 21. Re 250k Mach 0.25 (1)
BIGFOIL.COM POLAR EXPORT
NACA63-310 a=0.5
NACA63-310 a=0.5 |  |  |  | Cl Max: | 0.94 | at alpha= | 6.5 | deg
JavaFoil+Calcfoil stall+Eppler ext transition |  |  |  | L/D Max: | 77.796 | at alpha= | 3 | deg
Re: | 250000 |  |  | Cd Min: | 0.00739 | at alpha= | 1.5 | deg
Mach: | 0.25 |  |  | Cl=0 at alpha= | -1.9098 | deg
|  |  |  | @ Cl=0.1, Cd= | 0.0081833
|  |  |  | @ Cl=0.4, Cd= | 0.0074572
|  |  |  | @ Cl=0.6, Cd= | 0.0077838
alpha (deg) | Cl | Cd | Cm | Cl/Cd
-14 | -0.118 | 0.21091 | -0.011 | -0.56
-13.5 | -0.211 | 0.18952 | -0.011 | -1.114
-13 | -0.276 | 0.16835 | -0.011 | -1.637
-12.5 | -0.332 | 0.15493 | -0.011 | -2.142
-12 | -0.373 | 0.13369 | -0.011 | -2.793
-11.5 | -0.41 | 0.13121 | -0.011 | -3.121
-11 | -0.44 | 0.12149 | -0.011 | -3.62
-10.5 | -0.464 | 0.10247 | -0.011 | -4.526
-10 | -0.481 | 0.08999 | -0.011 | -5.344
-9.5 | -0.491 | 0.0808 | -0.012 | -6.074
-9 | -0.493 | 0.07596 | -0.012 | -6.493
-8.5 | -0.488 | 0.06848 | -0.012 | -7.129
-8 | -0.476 | 0.06112 | -0.012 | -7.79
-7.5 | -0.457 | 0.05706 | -0.013 | -8.015
-7 | -0.433 | 0.05235 | -0.013 | -8.265
-6.5 | -0.403 | 0.04845 | -0.013 | -8.313
-6 | -0.368 | 0.04535 | -0.014 | -8.124
-5.5 | -0.33 | 0.0424 | -0.014 | -7.789
-5 | -0.289 | 0.04 | -0.014 | -7.217
-4.5 | -0.245 | 0.03759 | -0.015 | -6.507
-4 | -0.199 | 0.0356 | -0.016 | -5.599
-3.5 | -0.153 | 0.03374 | -0.017 | -4.529
-3 | -0.131 | 0.01051 | -0.038 | -12.45
-2.5 | -0.071 | 0.01028 | -0.038 | -6.926
-2 | -0.011 | 0.01012 | -0.038 | -1.083
-1.5 | 0.05 | 0.00825 | -0.039 | 6.013
-1 | 0.11 | 0.00817 | -0.039 | 13.493
-0.5 | 0.171 | 0.00772 | -0.04 | 22.187
0 | 0.232 | 0.00766 | -0.04 | 30.263
0.5 | 0.292 | 0.00766 | -0.04 | 38.186
1 | 0.353 | 0.0077 | -0.041 | 45.859
1.5 | 0.413 | 0.00739 | -0.041 | 55.857
2 | 0.473 | 0.00743 | -0.042 | 63.647
2.5 | 0.533 | 0.00754 | -0.042 | 70.657
3 | 0.592 | 0.00761 | -0.042 | 77.796
3.5 | 0.65 | 0.00887 | -0.043 | 73.31
4 | 0.707 | 0.00917 | -0.043 | 77.084
4.5 | 0.759 | 0.0137 | -0.043 | 55.36
5 | 0.81 | 0.01441 | -0.044 | 56.225
5.5 | 0.858 | 0.0152 | -0.044 | 56.429
6 | 0.901 | 0.01598 | -0.044 | 56.4
6.5 | 0.94 | 0.01681 | -0.044 | 55.924
7 | 0.803 | 0.04702 | -0.02 | 17.067
7.5 | 0.826 | 0.05014 | -0.019 | 16.48
8 | 0.845 | 0.05521 | -0.018 | 15.299
8.5 | 0.857 | 0.06017 | -0.017 | 14.238
9 | 0.861 | 0.0652 | -0.016 | 13.209
9.5 | 0.857 | 0.0716 | -0.016 | 11.975
10 | 0.835 | 0.07845 | -0.015 | 10.645
10.5 | 0.802 | 0.08684 | -0.015 | 9.232
11 | 0.757 | 0.09915 | -0.015 | 7.638
11.5 | 0.703 | 0.10964 | -0.015 | 6.411

## 22. Re 250k Mach 0.25 (2)
BIGFOIL.COM POLAR EXPORT
NACA63-310 a=0.5
NACA63-310 a=0.5 |  |  |  | Cl Max: | 1.1058 | at alpha= | 9.5 | deg
XFOIL ncrit=9 |  |  |  | L/D Max: | 80.2681 | at alpha= | 5 | deg
Re: | 250000 |  |  | Cd Min: | 0.17796 | at alpha= | 14.5 | deg
Mach: | 0.25 |  |  | Cl=0 at alpha= | -99 | deg
|  |  |  | @ Cl=0.1, Cd= | 0.00925
|  |  |  | @ Cl=0.4, Cd= | 0.0093839
|  |  |  | @ Cl=0.6, Cd= | 0.010069
alpha (deg) | Cl | Cd | Cm | Cl/Cd
0 | 0.2252 | 0.00925 | -0.0428 | 24.3459
0.5 | 0.3187 | 0.00925 | -0.0505 | 34.4541
1 | 0.379 | 0.00931 | -0.0517 | 40.7089
1.5 | 0.4273 | 0.00948 | -0.0503 | 45.0738
2 | 0.4796 | 0.00969 | -0.0495 | 49.4943
2.5 | 0.5344 | 0.0099 | -0.0489 | 53.9798
3 | 0.59 | 0.01006 | -0.0484 | 58.6481
3.5 | 0.6459 | 0.01011 | -0.0475 | 63.8872
4 | 0.7006 | 0.00994 | -0.0462 | 70.4829
4.5 | 0.7551 | 0.00986 | -0.0448 | 76.5822
5 | 0.8083 | 0.01007 | -0.0434 | 80.2681
5.5 | 0.8368 | 0.013 | -0.0399 | 64.3692
6 | 0.8659 | 0.01626 | -0.0366 | 53.2534
6.5 | 0.9025 | 0.01844 | -0.0337 | 48.9425
7 | 0.9366 | 0.02101 | -0.0303 | 44.5788
7.5 | 0.9745 | 0.02453 | -0.0276 | 39.7269
8 | 1.0223 | 0.02778 | -0.0256 | 36.7999
8.5 | 1.0634 | 0.03133 | -0.0234 | 33.9419
9 | 1.0945 | 0.03752 | -0.0209 | 29.1711
9.5 | 1.1058 | 0.04456 | -0.0169 | 24.816
10 | 1.096 | 0.05075 | -0.0114 | 21.5961
10.5 | 1.0706 | 0.05737 | -0.0074 | 18.6613
11 | 1.0001 | 0.0707 | -0.0081 | 14.1457
11.5 | 0.9569 | 0.08319 | -0.0137 | 11.5026
12 | 0.9178 | 0.09801 | -0.0222 | 9.3644
12.5 | 0.8483 | 0.13448 | -0.0457 | 6.308
13 | 0.8448 | 0.14667 | -0.0525 | 5.7599
13.5 | 0.8567 | 0.15426 | -0.055 | 5.5536
14 | 0.8622 | 0.16496 | -0.0581 | 5.2267
14.5 | 0.8582 | 0.17796 | -0.069 | 4.8224

## 23. Re 250k Mach 0.50 (1)
BIGFOIL.COM POLAR EXPORT
NACA63-310 a=0.5
NACA63-310 a=0.5 |  |  |  | Cl Max: | 1.146 | at alpha= | 20 | deg
JavaFoil+Calcfoil stall+Eppler ext transition |  |  |  | L/D Max: | 76.431 | at alpha= | 4 | deg
Re: | 250000 |  |  | Cd Min: | 0.00763 | at alpha= | 0.5 | deg
Mach: | 0.5 |  |  | Cl=0 at alpha= | -1.9104 | deg
|  |  |  | @ Cl=0.1, Cd= | 0.0090284
|  |  |  | @ Cl=0.4, Cd= | 0.0077669
|  |  |  | @ Cl=0.6, Cd= | 0.0090839
alpha (deg) | Cl | Cd | Cm | Cl/Cd
-20 | -0.974 | 0.25841 | -0.016 | -3.77
-19.5 | -0.948 | 0.26079 | -0.016 | -3.634
-19 | -0.919 | 0.24644 | -0.016 | -3.73
-18.5 | -0.893 | 0.24109 | -0.016 | -3.703
-18 | -0.866 | 0.2364 | -0.016 | -3.665
-17.5 | -0.84 | 0.23557 | -0.016 | -3.567
-17 | -0.814 | 0.2301 | -0.017 | -3.537
-16.5 | -0.786 | 0.21509 | -0.016 | -3.653
-16 | -0.759 | 0.21253 | -0.016 | -3.57
-15.5 | -0.732 | 0.21243 | -0.016 | -3.447
-15 | -0.706 | 0.18585 | -0.016 | -3.798
-14.5 | -0.679 | 0.18263 | -0.016 | -3.719
-14 | -0.653 | 0.17846 | -0.017 | -3.657
-13.5 | -0.624 | 0.17516 | -0.016 | -3.564
-13 | -0.598 | 0.17073 | -0.016 | -3.5
-12.5 | -0.571 | 0.16722 | -0.016 | -3.414
-12 | -0.544 | 0.16226 | -0.016 | -3.354
-11.5 | -0.517 | 0.16062 | -0.016 | -3.221
-11 | -0.49 | 0.14431 | -0.015 | -3.394
-10.5 | -0.463 | 0.13844 | -0.015 | -3.343
-10 | -0.436 | 0.13077 | -0.016 | -3.334
-9.5 | -0.409 | 0.13716 | -0.016 | -2.983
-9 | -0.382 | 0.13191 | -0.016 | -2.898
-8.5 | -0.355 | 0.12947 | -0.016 | -2.745
-8 | -0.328 | 0.11291 | -0.014 | -2.904
-7.5 | -0.301 | 0.10733 | -0.015 | -2.805
-7 | -0.274 | 0.10526 | -0.015 | -2.604
-6.5 | -0.247 | 0.10388 | -0.015 | -2.379
-6 | -0.284 | 0.06606 | -0.013 | -4.304
-5.5 | -0.329 | 0.05017 | -0.015 | -6.564
-5 | -0.304 | 0.04437 | -0.015 | -6.861
-4.5 | -0.264 | 0.04024 | -0.016 | -6.56
-4 | -0.218 | 0.03715 | -0.016 | -5.865
-3.5 | -0.168 | 0.03496 | -0.018 | -4.819
-3 | -0.117 | 0.03307 | -0.02 | -3.537
-2.5 | -0.079 | 0.01069 | -0.042 | -7.413
-2 | -0.012 | 0.01041 | -0.043 | -1.175
-1.5 | 0.055 | 0.01016 | -0.043 | 5.446
-1 | 0.123 | 0.00845 | -0.044 | 14.586
-0.5 | 0.191 | 0.00843 | -0.044 | 22.714
0 | 0.259 | 0.00765 | -0.045 | 33.862
0.5 | 0.327 | 0.00763 | -0.045 | 42.807
1 | 0.394 | 0.00768 | -0.046 | 51.364
1.5 | 0.461 | 0.00865 | -0.046 | 53.221
2 | 0.527 | 0.00883 | -0.046 | 59.706
2.5 | 0.593 | 0.00905 | -0.047 | 65.523
3 | 0.657 | 0.00936 | -0.047 | 70.206
3.5 | 0.72 | 0.00975 | -0.048 | 73.82
4 | 0.78 | 0.0102 | -0.048 | 76.431
4.5 | 0.831 | 0.01576 | -0.048 | 52.695
5 | 0.882 | 0.01674 | -0.048 | 52.691
5.5 | 0.922 | 0.01791 | -0.048 | 51.458
6 | 0.784 | 0.04371 | -0.02 | 17.945
6.5 | 0.783 | 0.04868 | -0.019 | 16.082
7 | 0.713 | 0.05772 | -0.016 | 12.348
7.5 | 0.5 | 0.08616 | -0.017 | 5.799
8 | 0.526 | 0.10565 | -0.02 | 4.98
8.5 | 0.552 | 0.10752 | -0.02 | 5.135
9 | 0.578 | 0.11173 | -0.02 | 5.174
9.5 | 0.605 | 0.12565 | -0.023 | 4.814
10 | 0.631 | 0.13828 | -0.023 | 4.561
10.5 | 0.656 | 0.14117 | -0.023 | 4.65
11 | 0.682 | 0.14355 | -0.023 | 4.752
11.5 | 0.709 | 0.16194 | -0.026 | 4.379
12 | 0.735 | 0.16518 | -0.026 | 4.448
12.5 | 0.76 | 0.16864 | -0.026 | 4.508
13 | 0.786 | 0.17184 | -0.026 | 4.572
13.5 | 0.813 | 0.17774 | -0.029 | 4.574
14 | 0.838 | 0.1938 | -0.029 | 4.325
14.5 | 0.863 | 0.19221 | -0.029 | 4.492
15 | 0.889 | 0.19957 | -0.029 | 4.454
15.5 | 0.916 | 0.20898 | -0.032 | 4.385
16 | 0.941 | 0.22366 | -0.032 | 4.208
16.5 | 0.966 | 0.22709 | -0.032 | 4.255
17 | 0.992 | 0.23011 | -0.033 | 4.309
17.5 | 1.019 | 0.23324 | -0.034 | 4.369
18 | 1.044 | 0.24935 | -0.035 | 4.186
18.5 | 1.069 | 0.25548 | -0.035 | 4.182
19 | 1.093 | 0.25436 | -0.035 | 4.298
19.5 | 1.122 | 0.26692 | -0.037 | 4.202
20 | 1.146 | 0.2682 | -0.037 | 4.272

## 24. Re 250k Mach 0.50 (2)
BIGFOIL.COM POLAR EXPORT
NACA63-310 a=0.5
NACA63-310 a=0.5 |  |  |  | Cl Max: | 1.014 | at alpha= | 8 | deg
XFOIL ncrit=9 |  |  |  | L/D Max: | 79.1944 | at alpha= | 4.5 | deg
Re: | 250000 |  |  | Cd Min: | 0.27902 | at alpha= | -20 | deg
Mach: | 0.5 |  |  | Cl=0 at alpha= | -2.0579 | deg
|  |  |  | @ Cl=0.1, Cd= | 0.010101
|  |  |  | @ Cl=0.4, Cd= | 0.010202
|  |  |  | @ Cl=0.6, Cd= | 0.010899
alpha (deg) | Cl | Cd | Cm | Cl/Cd
-20 | -0.8449 | 0.27902 | 0.0848 | -3.0281
-19.5 | -0.8219 | 0.27083 | 0.0795 | -3.0347
-19 | -0.7985 | 0.2625 | 0.074 | -3.0419
-18.5 | -0.7748 | 0.25417 | 0.0684 | -3.0484
-18 | -0.7529 | 0.24708 | 0.0618 | -3.0472
-17.5 | -0.7339 | 0.2409 | 0.0549 | -3.0465
-17 | -0.709 | 0.23008 | 0.0507 | -3.0815
-16.5 | -0.6836 | 0.22048 | 0.0473 | -3.1005
-16 | -0.6605 | 0.21248 | 0.0428 | -3.1085
-15.5 | -0.6383 | 0.20434 | 0.0377 | -3.1237
-15 | -0.6199 | 0.19768 | 0.0309 | -3.1359
-14.5 | -0.6073 | 0.19173 | 0.024 | -3.1675
-14 | -0.5827 | 0.18075 | 0.0204 | -3.2238
-13.5 | -0.5559 | 0.17106 | 0.0184 | -3.2497
-13 | -0.5354 | 0.16307 | 0.0144 | -3.2833
-12.5 | -0.5167 | 0.15506 | 0.0098 | -3.3323
-12 | -0.5108 | 0.14915 | 0.0018 | -3.4247
-11.5 | -0.4971 | 0.13961 | -0.003 | -3.5606
-11 | -0.47 | 0.13042 | -0.0034 | -3.6037
-10.5 | -0.4537 | 0.12272 | -0.007 | -3.697
-10 | -0.4416 | 0.11494 | -0.012 | -3.842
-9.5 | -0.441 | 0.10754 | -0.0216 | -4.1008
-9 | -0.4221 | 0.09826 | -0.0217 | -4.2957
-8.5 | -0.4066 | 0.09115 | -0.025 | -4.4608
-8 | -0.4112 | 0.08249 | -0.0388 | -4.9848
-7.5 | -0.4005 | 0.07327 | -0.042 | -5.4661
-6 | -0.3833 | 0.04726 | -0.0657 | -8.1105
-5.5 | -0.368 | 0.03633 | -0.067 | -10.1294
-5 | -0.3367 | 0.02952 | -0.066 | -11.4058
-4.5 | -0.2904 | 0.02354 | -0.0642 | -12.3364
-4 | -0.2325 | 0.01948 | -0.0623 | -11.9353
-3.5 | -0.1696 | 0.01703 | -0.0605 | -9.9589
-3 | -0.1094 | 0.01465 | -0.0588 | -7.4676
-2.5 | -0.0481 | 0.01331 | -0.0576 | -3.6138
-2 | 0.0063 | 0.01083 | -0.0567 | 0.58172
-1.5 | 0.0635 | 0.01018 | -0.0542 | 6.2377
-1 | 0.1189 | 0.01006 | -0.0507 | 11.8191
-0.5 | 0.1721 | 0.01009 | -0.0467 | 17.0565
0 | 0.2319 | 0.01011 | -0.0443 | 22.9377
0.5 | 0.3192 | 0.01014 | -0.0481 | 31.4793
1 | 0.424 | 0.01022 | -0.0564 | 41.4873
1.5 | 0.4891 | 0.0104 | -0.0571 | 47.0288
2 | 0.5444 | 0.01067 | -0.0554 | 51.0216
2.5 | 0.6052 | 0.01092 | -0.0542 | 55.4212
3 | 0.6686 | 0.0111 | -0.0531 | 60.2342
3.5 | 0.7325 | 0.011 | -0.0513 | 66.5909
4 | 0.7953 | 0.01065 | -0.0486 | 74.6761
4.5 | 0.8553 | 0.0108 | -0.0456 | 79.1944
5 | 0.8671 | 0.01465 | -0.0388 | 59.1877
5.5 | 0.8898 | 0.01777 | -0.0331 | 50.0732
6 | 0.9091 | 0.02055 | -0.0267 | 44.2384
6.5 | 0.9302 | 0.02385 | -0.0209 | 39.0021
7 | 0.9746 | 0.02744 | -0.0163 | 35.5175
7.5 | 1.0069 | 0.03203 | -0.0121 | 31.4362
8 | 1.014 | 0.03859 | -0.008 | 26.2762
8.5 | 1.0027 | 0.04572 | -0.0053 | 21.9313
9 | 0.9793 | 0.05441 | -0.0056 | 17.9985
9.5 | 0.9508 | 0.06471 | -0.009 | 14.6932
10 | 0.9185 | 0.07721 | -0.0159 | 11.8961
10.5 | 0.8887 | 0.0918 | -0.0255 | 9.6808
11 | 0.8669 | 0.10746 | -0.0355 | 8.0672
11.5 | 0.8558 | 0.12307 | -0.0446 | 6.9538
12 | 0.8533 | 0.13678 | -0.052 | 6.2385
12.5 | 0.8508 | 0.15335 | -0.0617 | 5.5481
13 | 0.7009 | 0.15032 | -0.0564 | 4.6627

## 25. Re 500k Mach 0.00 (1)
BIGFOIL.COM POLAR EXPORT
NACA63-310 a=0.5
NACA63-310 a=0.5 |  |  |  | Cl Max: | 1.027 | at alpha= | 8 | deg
JavaFoil+Calcfoil stall+Eppler ext transition |  |  |  | L/D Max: | 118.664 | at alpha= | 4.5 | deg
Re: | 500000 |  |  | Cd Min: | 0.00596 | at alpha= | 1 | deg
Mach: | 0 |  |  | Cl=0 at alpha= | -1.9068 | deg
|  |  |  | @ Cl=0.1, Cd= | 0.0066103
|  |  |  | @ Cl=0.4, Cd= | 0.00599
|  |  |  | @ Cl=0.6, Cd= | 0.0061793
alpha (deg) | Cl | Cd | Cm | Cl/Cd
-16.5 | -0.409 | 0.1864 | -0.01 | -2.194
-16 | -0.429 | 0.17262 | -0.01 | -2.488
-15.5 | -0.45 | 0.16151 | -0.01 | -2.786
-15 | -0.47 | 0.15024 | -0.01 | -3.131
-14.5 | -0.491 | 0.14129 | -0.01 | -3.473
-14 | -0.51 | 0.13058 | -0.01 | -3.905
-13.5 | -0.528 | 0.12238 | -0.01 | -4.316
-13 | -0.545 | 0.11275 | -0.01 | -4.831
-12.5 | -0.559 | 0.10602 | -0.01 | -5.272
-12 | -0.565 | 0.0991 | -0.011 | -5.705
-11.5 | -0.569 | 0.09035 | -0.011 | -6.298
-11 | -0.569 | 0.08524 | -0.011 | -6.679
-10.5 | -0.566 | 0.07748 | -0.012 | -7.308
-10 | -0.559 | 0.07198 | -0.012 | -7.769
-9.5 | -0.548 | 0.0677 | -0.012 | -8.099
-9 | -0.533 | 0.06215 | -0.012 | -8.579
-8.5 | -0.514 | 0.05814 | -0.013 | -8.841
-8 | -0.491 | 0.05417 | -0.013 | -9.058
-7.5 | -0.464 | 0.05077 | -0.013 | -9.134
-7 | -0.433 | 0.04735 | -0.013 | -9.147
-6.5 | -0.399 | 0.04439 | -0.013 | -8.995
-6 | -0.363 | 0.04196 | -0.014 | -8.642
-5.5 | -0.324 | 0.03947 | -0.015 | -8.198
-5 | -0.282 | 0.03743 | -0.015 | -7.532
-4.5 | -0.296 | 0.01002 | -0.035 | -29.573
-4 | -0.241 | 0.00992 | -0.036 | -24.276
-3.5 | -0.184 | 0.00974 | -0.036 | -18.93
-3 | -0.127 | 0.00952 | -0.036 | -13.33
-2.5 | -0.069 | 0.00935 | -0.037 | -7.381
-2 | -0.011 | 0.00896 | -0.037 | -1.186
-1.5 | 0.048 | 0.00691 | -0.038 | 6.955
-1 | 0.107 | 0.00657 | -0.038 | 16.253
-0.5 | 0.166 | 0.00605 | -0.038 | 27.413
0 | 0.225 | 0.00601 | -0.039 | 37.385
0.5 | 0.283 | 0.00597 | -0.039 | 47.442
1 | 0.342 | 0.00596 | -0.04 | 57.352
1.5 | 0.4 | 0.00599 | -0.04 | 66.754
2 | 0.458 | 0.00603 | -0.04 | 75.973
2.5 | 0.516 | 0.00607 | -0.041 | 85.101
3 | 0.574 | 0.00612 | -0.041 | 93.763
3.5 | 0.631 | 0.00625 | -0.042 | 100.949
4 | 0.687 | 0.00607 | -0.042 | 113.218
4.5 | 0.742 | 0.00625 | -0.042 | 118.664
5 | 0.792 | 0.01191 | -0.043 | 66.536
5.5 | 0.841 | 0.01252 | -0.043 | 67.174
6 | 0.887 | 0.01314 | -0.043 | 67.467
6.5 | 0.928 | 0.01383 | -0.044 | 67.099
7 | 0.966 | 0.01461 | -0.044 | 66.098
7.5 | 0.999 | 0.01547 | -0.044 | 64.591
8 | 1.027 | 0.01637 | -0.044 | 62.742
8.5 | 0.868 | 0.05358 | -0.022 | 16.195
9 | 0.882 | 0.05837 | -0.019 | 15.114
9.5 | 0.894 | 0.06291 | -0.018 | 14.207
10 | 0.895 | 0.0668 | -0.018 | 13.399
10.5 | 0.89 | 0.0719 | -0.017 | 12.378
11 | 0.879 | 0.07836 | -0.016 | 11.217
11.5 | 0.863 | 0.08258 | -0.016 | 10.454
12 | 0.843 | 0.08902 | -0.016 | 9.467
12.5 | 0.818 | 0.09694 | -0.016 | 8.44
13 | 0.79 | 0.10534 | -0.016 | 7.504

## 26. Re 500k Mach 0.00 (2)
BIGFOIL.COM POLAR EXPORT
NACA63-310 a=0.5
NACA63-310 a=0.5 |  |  |  | Cl Max: | 1.1963 | at alpha= | 11 | deg
XFOIL ncrit=9 |  |  |  | L/D Max: | 100.248 | at alpha= | 4.5 | deg
Re: | 500000 |  |  | Cd Min: | 0.24966 | at alpha= | -20 | deg
Mach: | 0 |  |  | Cl=0 at alpha= | -1.963 | deg
|  |  |  | @ Cl=0.1, Cd= | 0.0066081
|  |  |  | @ Cl=0.4, Cd= | 0.0064098
|  |  |  | @ Cl=0.6, Cd= | 0.0067832
alpha (deg) | Cl | Cd | Cm | Cl/Cd
-20 | -0.758 | 0.24966 | 0.068 | -3.0361
-19.5 | -0.7405 | 0.2433 | 0.0637 | -3.0436
-19 | -0.7226 | 0.23651 | 0.0593 | -3.0553
-18.5 | -0.7048 | 0.22944 | 0.0545 | -3.0718
-18 | -0.6891 | 0.22258 | 0.0495 | -3.096
-17.5 | -0.6747 | 0.21564 | 0.0444 | -3.1288
-17 | -0.6584 | 0.2073 | 0.0405 | -3.1761
-16.5 | -0.6391 | 0.20034 | 0.0379 | -3.1901
-16 | -0.622 | 0.19379 | 0.0343 | -3.2097
-15.5 | -0.6061 | 0.18668 | 0.0304 | -3.2467
-15 | -0.5917 | 0.17884 | 0.0256 | -3.3085
-14.5 | -0.5832 | 0.17105 | 0.0198 | -3.4095
-14 | -0.5706 | 0.16317 | 0.0155 | -3.497
-13.5 | -0.555 | 0.15444 | 0.0136 | -3.5936
-13 | -0.5403 | 0.14753 | 0.0106 | -3.6623
-12.5 | -0.5282 | 0.14013 | 0.0071 | -3.7694
-12 | -0.5179 | 0.13233 | 0.0033 | -3.9137
-11.5 | -0.5136 | 0.12292 | -0.0032 | -4.1783
-11 | -0.5074 | 0.11379 | -0.0083 | -4.4591
-10.5 | -0.5135 | 0.10199 | -0.0137 | -5.0348
-10 | -0.5076 | 0.09452 | -0.0167 | -5.3703
-9.5 | -0.4941 | 0.08943 | -0.0187 | -5.525
-9 | -0.4951 | 0.08045 | -0.0244 | -6.1541
-8.5 | -0.507 | 0.06912 | -0.0345 | -7.3351
-7.5 | -0.5043 | 0.04702 | -0.0497 | -10.7252
-7 | -0.5011 | 0.03448 | -0.0496 | -14.5331
-6.5 | -0.4651 | 0.02782 | -0.048 | -16.7182
-6 | -0.4251 | 0.02065 | -0.0463 | -20.586
-5.5 | -0.3754 | 0.01708 | -0.0453 | -21.9789
-5 | -0.3224 | 0.01538 | -0.0447 | -20.9623
-4.5 | -0.2709 | 0.013 | -0.0439 | -20.8385
-4 | -0.2184 | 0.01158 | -0.0435 | -18.8601
-3.5 | -0.1639 | 0.01087 | -0.0433 | -15.0782
-3 | -0.1096 | 0.00994 | -0.0431 | -11.0262
-2.5 | -0.0553 | 0.00894 | -0.0431 | -6.1857
-2 | -0.004 | 0.00737 | -0.0434 | -0.54274
-1.5 | 0.0501 | 0.0069 | -0.0431 | 7.2609
-1 | 0.1031 | 0.00659 | -0.0423 | 15.6449
-0.5 | 0.1535 | 0.00644 | -0.0405 | 23.8354
0 | 0.2046 | 0.00637 | -0.0391 | 32.1193
1 | 0.3231 | 0.00637 | -0.0398 | 50.7221
1.5 | 0.4004 | 0.00641 | -0.0446 | 62.4649
2 | 0.4552 | 0.0065 | -0.0447 | 70.0308
2.5 | 0.5089 | 0.00661 | -0.0445 | 76.9894
3 | 0.5636 | 0.00673 | -0.0443 | 83.7444
3.5 | 0.6183 | 0.00681 | -0.0441 | 90.793
4 | 0.6727 | 0.00696 | -0.0439 | 96.6523
4.5 | 0.7268 | 0.00725 | -0.0437 | 100.2483
5 | 0.7761 | 0.0082 | -0.043 | 94.6463
5.5 | 0.8127 | 0.01098 | -0.0416 | 74.0164
6 | 0.8555 | 0.01283 | -0.0403 | 66.6797
6.5 | 0.901 | 0.01418 | -0.039 | 63.5402
7 | 0.9461 | 0.0154 | -0.0378 | 61.4351
7.5 | 0.984 | 0.01734 | -0.0356 | 56.7474
8 | 1.0256 | 0.01872 | -0.034 | 54.7863
8.5 | 1.0563 | 0.02175 | -0.031 | 48.5655
9 | 1.0957 | 0.02366 | -0.029 | 46.3102
9.5 | 1.1323 | 0.0255 | -0.027 | 44.4039
10 | 1.1629 | 0.03024 | -0.0249 | 38.4557
10.5 | 1.1871 | 0.03293 | -0.0215 | 36.0492
11 | 1.1963 | 0.03748 | -0.017 | 31.9184
11.5 | 1.1883 | 0.04327 | -0.0125 | 27.4624
12 | 1.162 | 0.05112 | -0.0092 | 22.7308
12.5 | 1.1232 | 0.06094 | -0.0089 | 18.4312
13 | 1.0781 | 0.07308 | -0.0124 | 14.7523
13.5 | 1.0308 | 0.08792 | -0.0201 | 11.7243
14 | 0.9825 | 0.10727 | -0.0328 | 9.1591
14.5 | 0.8705 | 0.1632 | -0.0617 | 5.3339
15 | 0.8781 | 0.17208 | -0.0662 | 5.1029
15.5 | 0.8885 | 0.17984 | -0.07 | 4.9405
16 | 0.8883 | 0.19285 | -0.0761 | 4.6062

## 27. Re 500k Mach 0.10 (1)
BIGFOIL.COM POLAR EXPORT
NACA63-310 a=0.5
NACA63-310 a=0.5 |  |  |  | Cl Max: | 1.027 | at alpha= | 8 | deg
JavaFoil+Calcfoil stall+Eppler ext transition |  |  |  | L/D Max: | 119.446 | at alpha= | 4.5 | deg
Re: | 500000 |  |  | Cd Min: | 0.00596 | at alpha= | 0.5 | deg
Mach: | 0.1 |  |  | Cl=0 at alpha= | -1.9068 | deg
|  |  |  | @ Cl=0.1, Cd= | 0.0066003
|  |  |  | @ Cl=0.4, Cd= | 0.0059893
|  |  |  | @ Cl=0.6, Cd= | 0.0061705
alpha (deg) | Cl | Cd | Cm | Cl/Cd
-16 | -0.385 | 0.18323 | -0.01 | -2.1
-15.5 | -0.408 | 0.16359 | -0.01 | -2.494
-15 | -0.431 | 0.15659 | -0.01 | -2.754
-14.5 | -0.455 | 0.14338 | -0.01 | -3.17
-14 | -0.477 | 0.1332 | -0.01 | -3.582
-13.5 | -0.499 | 0.12441 | -0.01 | -4.009
-13 | -0.519 | 0.11995 | -0.01 | -4.326
-12.5 | -0.537 | 0.11085 | -0.01 | -4.84
-12 | -0.546 | 0.10119 | -0.011 | -5.399
-11.5 | -0.553 | 0.09115 | -0.011 | -6.067
-11 | -0.556 | 0.08663 | -0.011 | -6.42
-10.5 | -0.556 | 0.07963 | -0.012 | -6.98
-10 | -0.551 | 0.07241 | -0.012 | -7.613
-9.5 | -0.542 | 0.06899 | -0.012 | -7.863
-9 | -0.529 | 0.06451 | -0.013 | -8.205
-8.5 | -0.512 | 0.05857 | -0.013 | -8.734
-8 | -0.489 | 0.05469 | -0.013 | -8.95
-7.5 | -0.463 | 0.0509 | -0.013 | -9.104
-7 | -0.434 | 0.04782 | -0.013 | -9.066
-6.5 | -0.4 | 0.04478 | -0.014 | -8.936
-6 | -0.364 | 0.042 | -0.014 | -8.657
-5.5 | -0.325 | 0.03948 | -0.015 | -8.222
-5 | -0.283 | 0.03742 | -0.015 | -7.566
-4.5 | -0.298 | 0.01016 | -0.035 | -29.29
-4 | -0.242 | 0.00998 | -0.036 | -24.254
-3.5 | -0.185 | 0.00976 | -0.036 | -18.973
-3 | -0.128 | 0.00957 | -0.037 | -13.322
-2.5 | -0.069 | 0.00942 | -0.037 | -7.357
-2 | -0.011 | 0.0086 | -0.037 | -1.241
-1.5 | 0.048 | 0.0069 | -0.038 | 6.998
-1 | 0.107 | 0.00656 | -0.038 | 16.361
-0.5 | 0.167 | 0.00604 | -0.039 | 27.598
0 | 0.226 | 0.006 | -0.039 | 37.598
0.5 | 0.285 | 0.00596 | -0.039 | 47.754
1 | 0.344 | 0.00597 | -0.04 | 57.61
1.5 | 0.402 | 0.00599 | -0.04 | 67.107
2 | 0.461 | 0.00603 | -0.041 | 76.4
2.5 | 0.519 | 0.00606 | -0.041 | 85.627
3 | 0.577 | 0.00611 | -0.041 | 94.334
3.5 | 0.634 | 0.00626 | -0.042 | 101.317
4 | 0.69 | 0.00607 | -0.042 | 113.727
4.5 | 0.745 | 0.00624 | -0.043 | 119.446
5 | 0.796 | 0.01198 | -0.043 | 66.419
5.5 | 0.845 | 0.0126 | -0.043 | 67.049
6 | 0.89 | 0.01323 | -0.043 | 67.251
6.5 | 0.931 | 0.01395 | -0.044 | 66.73
7 | 0.968 | 0.01474 | -0.044 | 65.704
7.5 | 1 | 0.01565 | -0.044 | 63.93
8 | 1.027 | 0.01647 | -0.044 | 62.386
8.5 | 0.866 | 0.05399 | -0.021 | 16.043
9 | 0.88 | 0.05827 | -0.018 | 15.106
9.5 | 0.891 | 0.06313 | -0.018 | 14.109
10 | 0.889 | 0.06718 | -0.017 | 13.233
10.5 | 0.881 | 0.07354 | -0.017 | 11.978
11 | 0.867 | 0.07973 | -0.016 | 10.871
11.5 | 0.847 | 0.08499 | -0.016 | 9.965
12 | 0.822 | 0.09114 | -0.016 | 9.02
12.5 | 0.793 | 0.10012 | -0.015 | 7.921
13 | 0.761 | 0.11011 | -0.016 | 6.912

## 28. Re 500k Mach 0.10 (2)
BIGFOIL.COM POLAR EXPORT
NACA63-310 a=0.5
NACA63-310 a=0.5 |  |  |  | Cl Max: | 1.1837 | at alpha= | 11 | deg
XFOIL ncrit=9 |  |  |  | L/D Max: | 100.288 | at alpha= | 4.5 | deg
Re: | 500000 |  |  | Cd Min: | 0.25049 | at alpha= | -20 | deg
Mach: | 0.1 |  |  | Cl=0 at alpha= | -1.9633 | deg
|  |  |  | @ Cl=0.1, Cd= | 0.0066326
|  |  |  | @ Cl=0.4, Cd= | 0.0064388
|  |  |  | @ Cl=0.6, Cd= | 0.0068082
alpha (deg) | Cl | Cd | Cm | Cl/Cd
-20 | -0.7606 | 0.25049 | 0.0685 | -3.0364
-19.5 | -0.7429 | 0.24408 | 0.0642 | -3.0437
-19 | -0.7247 | 0.23722 | 0.0598 | -3.055
-18.5 | -0.7068 | 0.23013 | 0.0549 | -3.0713
-18 | -0.691 | 0.22327 | 0.0499 | -3.0949
-17.5 | -0.6763 | 0.21631 | 0.0448 | -3.1265
-17 | -0.6592 | 0.20786 | 0.0412 | -3.1714
-16.5 | -0.6402 | 0.201 | 0.0383 | -3.1851
-16 | -0.623 | 0.19439 | 0.0347 | -3.2049
-15.5 | -0.6068 | 0.18722 | 0.0307 | -3.2411
-15 | -0.5925 | 0.17937 | 0.0257 | -3.3032
-14.5 | -0.5835 | 0.17162 | 0.02 | -3.4
-14 | -0.5707 | 0.16373 | 0.0157 | -3.4856
-13.5 | -0.5542 | 0.15512 | 0.014 | -3.5727
-13 | -0.5395 | 0.14814 | 0.0109 | -3.6418
-12.5 | -0.5272 | 0.14069 | 0.0073 | -3.7472
-12 | -0.5167 | 0.13285 | 0.0035 | -3.8893
-11.5 | -0.5123 | 0.12349 | -0.0031 | -4.1485
-11 | -0.5057 | 0.11441 | -0.0081 | -4.4201
-10.5 | -0.5111 | 0.10285 | -0.0132 | -4.9694
-10 | -0.503 | 0.09581 | -0.0159 | -5.25
-9.5 | -0.49 | 0.09041 | -0.0182 | -5.4198
-9 | -0.4903 | 0.08145 | -0.0238 | -6.0196
-8.5 | -0.4998 | 0.07025 | -0.0334 | -7.1146
-7.5 | -0.5023 | 0.04792 | -0.05 | -10.4821
-7 | -0.5011 | 0.03536 | -0.0501 | -14.1714
-6.5 | -0.4653 | 0.02895 | -0.0485 | -16.0725
-6 | -0.4271 | 0.02135 | -0.0469 | -20.0047
-5.5 | -0.3776 | 0.01742 | -0.0457 | -21.6762
-5 | -0.3245 | 0.01554 | -0.045 | -20.8816
-4.5 | -0.2723 | 0.01322 | -0.0443 | -20.5976
-4 | -0.2197 | 0.01167 | -0.0438 | -18.826
-3.5 | -0.1649 | 0.01092 | -0.0436 | -15.1007
-3 | -0.1102 | 0.00998 | -0.0434 | -11.0421
-2.5 | -0.0553 | 0.00907 | -0.0434 | -6.097
-2 | -0.004 | 0.00741 | -0.0436 | -0.53981
-1.5 | 0.0505 | 0.00692 | -0.0434 | 7.2977
-1 | 0.1039 | 0.00661 | -0.0426 | 15.7186
-0.5 | 0.1547 | 0.00646 | -0.0409 | 23.9474
0 | 0.206 | 0.00639 | -0.0393 | 32.2379
0.5 | 0.2578 | 0.00636 | -0.0379 | 40.5346
1 | 0.3241 | 0.00638 | -0.0399 | 50.7994
1.5 | 0.4016 | 0.00644 | -0.0446 | 62.3602
2 | 0.4579 | 0.00652 | -0.045 | 70.2301
2.5 | 0.5119 | 0.00663 | -0.0447 | 77.2097
3 | 0.5668 | 0.00676 | -0.0445 | 83.8462
3.5 | 0.6219 | 0.00684 | -0.0443 | 90.9211
4 | 0.6767 | 0.00699 | -0.044 | 96.8097
4.5 | 0.7311 | 0.00729 | -0.0438 | 100.2881
5 | 0.7798 | 0.00835 | -0.0431 | 93.3892
5.5 | 0.816 | 0.01122 | -0.0415 | 72.7273
6 | 0.86 | 0.01293 | -0.0402 | 66.512
6.5 | 0.9054 | 0.0143 | -0.0389 | 63.3147
7 | 0.9493 | 0.01569 | -0.0374 | 60.5035
7.5 | 0.9876 | 0.01759 | -0.0351 | 56.1455
8 | 1.0288 | 0.01902 | -0.0333 | 54.0904
8.5 | 1.0598 | 0.02207 | -0.0303 | 48.0199
9 | 1.0988 | 0.02422 | -0.0282 | 45.3675
9.5 | 1.1344 | 0.02608 | -0.026 | 43.4969
10 | 1.163 | 0.03097 | -0.0236 | 37.5525
10.5 | 1.1817 | 0.03424 | -0.0195 | 34.5123
11 | 1.1837 | 0.03936 | -0.0147 | 30.0737
11.5 | 1.1685 | 0.0459 | -0.0105 | 25.4575
12 | 1.1374 | 0.05438 | -0.0084 | 20.9158
12.5 | 1.0977 | 0.06482 | -0.0095 | 16.9346
13 | 1.0544 | 0.07746 | -0.0145 | 13.6122
13.5 | 1.0084 | 0.09338 | -0.0239 | 10.7989
14 | 0.9607 | 0.11476 | -0.0382 | 8.3714
14.5 | 0.8691 | 0.16505 | -0.0629 | 5.2657
15 | 0.8772 | 0.17396 | -0.0674 | 5.0425
15.5 | 0.8883 | 0.18168 | -0.0713 | 4.8894
16 | 0.8898 | 0.19397 | -0.0769 | 4.5873

## 29. Re 500k Mach 0.25 (1)
BIGFOIL.COM POLAR EXPORT
NACA63-310 a=0.5
NACA63-310 a=0.5 |  |  |  | Cl Max: | 1.006 | at alpha= | 7.5 | deg
JavaFoil+Calcfoil stall+Eppler ext transition |  |  |  | L/D Max: | 114.441 | at alpha= | 4 | deg
Re: | 500000 |  |  | Cd Min: | 0.006 | at alpha= | 0.5 | deg
Mach: | 0.25 |  |  | Cl=0 at alpha= | -1.9098 | deg
|  |  |  | @ Cl=0.1, Cd= | 0.00665
|  |  |  | @ Cl=0.4, Cd= | 0.0060335
|  |  |  | @ Cl=0.6, Cd= | 0.12404
alpha (deg) | Cl | Cd | Cm | Cl/Cd
-14 | -0.118 | 0.14156 | -0.012 | -0.836
-13.5 | -0.211 | 0.16438 | -0.012 | -1.286
-13 | -0.276 | 0.14339 | -0.012 | -1.924
-12.5 | -0.332 | 0.13432 | -0.012 | -2.472
-12 | -0.374 | 0.11786 | -0.012 | -3.17
-11.5 | -0.41 | 0.10543 | -0.011 | -3.886
-11 | -0.44 | 0.1031 | -0.011 | -4.268
-10.5 | -0.464 | 0.0903 | -0.011 | -5.138
-10 | -0.481 | 0.08199 | -0.012 | -5.868
-9.5 | -0.491 | 0.07503 | -0.012 | -6.544
-9 | -0.493 | 0.06809 | -0.012 | -7.246
-8.5 | -0.488 | 0.06191 | -0.013 | -7.889
-8 | -0.476 | 0.05639 | -0.013 | -8.445
-7.5 | -0.457 | 0.05266 | -0.013 | -8.688
-7 | -0.433 | 0.04882 | -0.013 | -8.864
-6.5 | -0.403 | 0.04545 | -0.014 | -8.864
-6 | -0.369 | 0.04273 | -0.014 | -8.625
-5.5 | -0.33 | 0.03996 | -0.015 | -8.27
-5 | -0.289 | 0.03793 | -0.015 | -7.618
-4.5 | -0.245 | 0.0354 | -0.017 | -6.933
-4 | -0.248 | 0.01013 | -0.037 | -24.483
-3.5 | -0.19 | 0.00991 | -0.037 | -19.156
-3 | -0.131 | 0.00969 | -0.038 | -13.515
-2.5 | -0.071 | 0.00906 | -0.038 | -7.861
-2 | -0.011 | 0.00863 | -0.038 | -1.27
-1.5 | 0.05 | 0.0067 | -0.039 | 7.405
-1 | 0.11 | 0.00664 | -0.039 | 16.608
-0.5 | 0.171 | 0.00612 | -0.04 | 27.992
0 | 0.232 | 0.00604 | -0.04 | 38.412
0.5 | 0.293 | 0.006 | -0.04 | 48.747
1 | 0.353 | 0.00601 | -0.041 | 58.804
1.5 | 0.413 | 0.00604 | -0.041 | 68.404
2 | 0.473 | 0.0061 | -0.042 | 77.633
2.5 | 0.533 | 0.00615 | -0.042 | 86.637
3 | 0.593 | 0.00621 | -0.043 | 95.428
3.5 | 0.651 | 0.00604 | -0.043 | 107.872
4 | 0.708 | 0.00619 | -0.043 | 114.441
4.5 | 0.762 | 0.01186 | -0.044 | 64.25
5 | 0.814 | 0.01236 | -0.044 | 65.866
5.5 | 0.862 | 0.01305 | -0.044 | 66.057
6 | 0.906 | 0.01377 | -0.044 | 65.835
6.5 | 0.946 | 0.01461 | -0.045 | 64.716
7 | 0.979 | 0.01553 | -0.045 | 63.019
7.5 | 1.006 | 0.01647 | -0.045 | 61.073
8 | 0.846 | 0.05158 | -0.02 | 16.408
8.5 | 0.858 | 0.05563 | -0.019 | 15.415
9 | 0.862 | 0.06124 | -0.018 | 14.074
9.5 | 0.858 | 0.06596 | -0.017 | 13.008
10 | 0.835 | 0.07148 | -0.016 | 11.686
10.5 | 0.802 | 0.07885 | -0.016 | 10.17
11 | 0.757 | 0.08769 | -0.015 | 8.637
11.5 | 0.703 | 0.09778 | -0.016 | 7.19
12 | 0.64 | 0.11195 | -0.017 | 5.718
12.5 | 0.57 | 0.12404 | -0.017 | 4.592

## 30. Re 500k Mach 0.25 (2)
BIGFOIL.COM POLAR EXPORT
NACA63-310 a=0.5
NACA63-310 a=0.5 |  |  |  | Cl Max: | 1.1348 | at alpha= | 10 | deg
XFOIL ncrit=9 |  |  |  | L/D Max: | 100.199 | at alpha= | 4.5 | deg
Re: | 500000 |  |  | Cd Min: | 0.25524 | at alpha= | -20 | deg
Mach: | 0.25 |  |  | Cl=0 at alpha= | -1.9687 | deg
|  |  |  | @ Cl=0.1, Cd= | 0.0068109
|  |  |  | @ Cl=0.4, Cd= | 0.0065243
|  |  |  | @ Cl=0.6, Cd= | 0.0068731
alpha (deg) | Cl | Cd | Cm | Cl/Cd
-20 | -0.7753 | 0.25524 | 0.0718 | -3.0375
-19.5 | -0.7566 | 0.24847 | 0.0673 | -3.045
-19 | -0.7371 | 0.24124 | 0.0625 | -3.0555
-18.5 | -0.7189 | 0.23415 | 0.0572 | -3.0703
-18 | -0.7021 | 0.22716 | 0.0521 | -3.0908
-17.5 | -0.6861 | 0.22007 | 0.0469 | -3.1176
-17 | -0.6657 | 0.21142 | 0.0441 | -3.1487
-16.5 | -0.6469 | 0.20459 | 0.0405 | -3.1619
-16 | -0.6288 | 0.19763 | 0.0365 | -3.1817
-15.5 | -0.6115 | 0.19015 | 0.0324 | -3.2159
-15 | -0.5971 | 0.18233 | 0.0267 | -3.2748
-14.5 | -0.5861 | 0.17465 | 0.0212 | -3.3559
-14 | -0.5699 | 0.16546 | 0.0181 | -3.4443
-13.5 | -0.5515 | 0.1585 | 0.0157 | -3.4795
-13 | -0.5366 | 0.1512 | 0.0121 | -3.5489
-12.5 | -0.5233 | 0.14347 | 0.0083 | -3.6475
-12 | -0.5123 | 0.13533 | 0.0039 | -3.7856
-11.5 | -0.5063 | 0.12645 | -0.0026 | -4.004
-11 | -0.4981 | 0.11748 | -0.0074 | -4.2399
-10.5 | -0.4945 | 0.10815 | -0.0101 | -4.5724
-10 | -0.4829 | 0.1013 | -0.013 | -4.767
-9.5 | -0.473 | 0.09437 | -0.0166 | -5.0122
-9 | -0.4715 | 0.08432 | -0.0246 | -5.5918
-8.5 | -0.4701 | 0.07354 | -0.0339 | -6.3924
-8 | -0.4767 | 0.06 | -0.0504 | -7.945
-7.5 | -0.4875 | 0.05225 | -0.0511 | -9.3301
-7 | -0.4956 | 0.04054 | -0.052 | -12.225
-6.5 | -0.4657 | 0.03544 | -0.0517 | -13.1405
-6 | -0.4336 | 0.02563 | -0.0499 | -16.9177
-5.5 | -0.3885 | 0.01955 | -0.0484 | -19.8721
-5 | -0.3352 | 0.01651 | -0.0473 | -20.3028
-4.5 | -0.2795 | 0.01469 | -0.0465 | -19.0265
-4 | -0.2267 | 0.01218 | -0.0456 | -18.6125
-3.5 | -0.1705 | 0.01125 | -0.0452 | -15.1556
-3 | -0.1139 | 0.01021 | -0.0449 | -11.1557
-2.5 | -0.0562 | 0.00952 | -0.0448 | -5.9034
-2 | -0.0035 | 0.00762 | -0.0451 | -0.45932
-1.5 | 0.0524 | 0.00711 | -0.0448 | 7.3699
-1 | 0.1081 | 0.00676 | -0.0441 | 15.9911
-0.5 | 0.161 | 0.00656 | -0.0425 | 24.5427
0 | 0.2144 | 0.00652 | -0.041 | 32.8834
1 | 0.3302 | 0.00648 | -0.0402 | 50.9568
1.5 | 0.409 | 0.00653 | -0.0447 | 62.634
2 | 0.4733 | 0.00663 | -0.0463 | 71.3876
2.5 | 0.5286 | 0.00675 | -0.0459 | 78.3111
3 | 0.5854 | 0.00685 | -0.0457 | 85.4599
3.5 | 0.6423 | 0.00694 | -0.0453 | 92.5504
4 | 0.699 | 0.00712 | -0.0449 | 98.1742
4.5 | 0.7545 | 0.00753 | -0.0444 | 100.1992
5 | 0.7987 | 0.00941 | -0.043 | 84.8778
5.5 | 0.8353 | 0.01223 | -0.041 | 68.2993
6 | 0.8829 | 0.0136 | -0.0395 | 64.9191
6.5 | 0.9277 | 0.01512 | -0.0375 | 61.3558
7 | 0.9638 | 0.01734 | -0.0346 | 55.5825
7.5 | 1.0042 | 0.01907 | -0.0319 | 52.6586
8 | 1.0402 | 0.02121 | -0.0291 | 49.0429
8.5 | 1.0753 | 0.0245 | -0.0259 | 43.8898
9 | 1.1112 | 0.02779 | -0.023 | 39.9856
9.5 | 1.1328 | 0.0302 | -0.0189 | 37.5099
10 | 1.1348 | 0.03667 | -0.0141 | 30.9463
10.5 | 1.1263 | 0.04233 | -0.0099 | 26.6076
11 | 1.1037 | 0.0499 | -0.0076 | 22.1182
11.5 | 1.0718 | 0.05927 | -0.0082 | 18.0833
12 | 1.0358 | 0.0705 | -0.0121 | 14.6922
12.5 | 0.9976 | 0.08423 | -0.0196 | 11.8438
13 | 0.9599 | 0.10103 | -0.0304 | 9.5011
13.5 | 0.8785 | 0.14211 | -0.053 | 6.1818
14 | 0.8618 | 0.16206 | -0.0626 | 5.3178
14.5 | 0.8672 | 0.17306 | -0.0685 | 5.011
15 | 0.8773 | 0.18228 | -0.0734 | 4.8129

## 31. Re 500k Mach 0.50 (1)
BIGFOIL.COM POLAR EXPORT
NACA63-310 a=0.5
NACA63-310 a=0.5 |  |  |  | Cl Max: | 1.146 | at alpha= | 20 | deg
JavaFoil+Calcfoil stall+Eppler ext transition |  |  |  | L/D Max: | 110.63 | at alpha= | 3.5 | deg
Re: | 500000 |  |  | Cd Min: | 0.00606 | at alpha= | 2 | deg
Mach: | 0.5 |  |  | Cl=0 at alpha= | -1.9104 | deg
|  |  |  | @ Cl=0.1, Cd= | 0.0074427
|  |  |  | @ Cl=0.4, Cd= | 0.0063115
|  |  |  | @ Cl=0.6, Cd= | 0.0061406
alpha (deg) | Cl | Cd | Cm | Cl/Cd
-20 | -0.974 | 0.21894 | -0.016 | -4.45
-19.5 | -0.948 | 0.21599 | -0.017 | -4.391
-19 | -0.919 | 0.2109 | -0.016 | -4.359
-18.5 | -0.893 | 0.20865 | -0.016 | -4.28
-18 | -0.866 | 0.19945 | -0.016 | -4.344
-17.5 | -0.84 | 0.19612 | -0.016 | -4.284
-17 | -0.814 | 0.19089 | -0.017 | -4.264
-16.5 | -0.786 | 0.18303 | -0.016 | -4.295
-16 | -0.759 | 0.17821 | -0.016 | -4.258
-15.5 | -0.732 | 0.17341 | -0.016 | -4.223
-15 | -0.706 | 0.15857 | -0.016 | -4.452
-14.5 | -0.679 | 0.15535 | -0.017 | -4.373
-14 | -0.653 | 0.15131 | -0.017 | -4.314
-13.5 | -0.624 | 0.14756 | -0.016 | -4.231
-13 | -0.598 | 0.14224 | -0.016 | -4.202
-12.5 | -0.571 | 0.13873 | -0.016 | -4.116
-12 | -0.544 | 0.13404 | -0.016 | -4.06
-11.5 | -0.517 | 0.13213 | -0.016 | -3.916
-11 | -0.49 | 0.12245 | -0.016 | -4.001
-10.5 | -0.463 | 0.11589 | -0.015 | -3.994
-10 | -0.436 | 0.10751 | -0.016 | -4.056
-9.5 | -0.409 | 0.11311 | -0.016 | -3.617
-9 | -0.382 | 0.10796 | -0.016 | -3.541
-8.5 | -0.355 | 0.10551 | -0.016 | -3.368
-8 | -0.328 | 0.09321 | -0.015 | -3.519
-7.5 | -0.301 | 0.08838 | -0.015 | -3.406
-7 | -0.274 | 0.0866 | -0.015 | -3.166
-6.5 | -0.247 | 0.0862 | -0.015 | -2.868
-6 | -0.284 | 0.05783 | -0.014 | -4.918
-5.5 | -0.329 | 0.04574 | -0.015 | -7.2
-5 | -0.304 | 0.04093 | -0.015 | -7.439
-4.5 | -0.264 | 0.03768 | -0.016 | -7.007
-4 | -0.218 | 0.0353 | -0.018 | -6.179
-3.5 | -0.21 | 0.00985 | -0.042 | -21.286
-3 | -0.145 | 0.00945 | -0.042 | -15.369
-2.5 | -0.079 | 0.00911 | -0.042 | -8.701
-2 | -0.012 | 0.00889 | -0.043 | -1.375
-1.5 | 0.055 | 0.0087 | -0.043 | 6.363
-1 | 0.123 | 0.0068 | -0.044 | 18.124
-0.5 | 0.191 | 0.00678 | -0.044 | 28.219
0 | 0.259 | 0.0063 | -0.045 | 41.169
0.5 | 0.327 | 0.00628 | -0.045 | 52.049
1 | 0.395 | 0.00631 | -0.046 | 62.596
1.5 | 0.461 | 0.00633 | -0.046 | 72.904
2 | 0.528 | 0.00606 | -0.047 | 87.181
2.5 | 0.595 | 0.00613 | -0.047 | 97.058
3 | 0.661 | 0.00627 | -0.047 | 105.321
3.5 | 0.725 | 0.00655 | -0.048 | 110.63
4 | 0.787 | 0.00787 | -0.048 | 100.017
4.5 | 0.835 | 0.01354 | -0.048 | 61.692
5 | 0.887 | 0.01448 | -0.048 | 61.25
5.5 | 0.927 | 0.01549 | -0.049 | 59.838
6 | 0.951 | 0.01657 | -0.049 | 57.43
6.5 | 0.784 | 0.04585 | -0.021 | 17.098
7 | 0.713 | 0.05255 | -0.017 | 13.564
7.5 | 0.5 | 0.05884 | -0.018 | 8.494
8 | 0.526 | 0.08698 | -0.02 | 6.051
8.5 | 0.552 | 0.09147 | -0.02 | 6.038
9 | 0.578 | 0.09476 | -0.02 | 6.102
9.5 | 0.605 | 0.10434 | -0.023 | 5.798
10 | 0.631 | 0.11421 | -0.023 | 5.523
10.5 | 0.657 | 0.11712 | -0.023 | 5.606
11 | 0.682 | 0.11695 | -0.023 | 5.834
11.5 | 0.709 | 0.13099 | -0.026 | 5.414
12 | 0.735 | 0.13424 | -0.026 | 5.474
12.5 | 0.76 | 0.13769 | -0.026 | 5.522
13 | 0.786 | 0.14317 | -0.026 | 5.488
13.5 | 0.813 | 0.15003 | -0.029 | 5.42
14 | 0.838 | 0.15641 | -0.029 | 5.36
14.5 | 0.864 | 0.16226 | -0.029 | 5.322
15 | 0.889 | 0.16747 | -0.03 | 5.309
15.5 | 0.916 | 0.17362 | -0.032 | 5.278
16 | 0.941 | 0.18442 | -0.032 | 5.104
16.5 | 0.966 | 0.18918 | -0.032 | 5.108
17 | 0.992 | 0.19005 | -0.033 | 5.218
17.5 | 1.019 | 0.19577 | -0.034 | 5.206
18 | 1.044 | 0.20921 | -0.035 | 4.99
18.5 | 1.069 | 0.21086 | -0.035 | 5.068
19 | 1.093 | 0.2209 | -0.035 | 4.95
19.5 | 1.122 | 0.22753 | -0.037 | 4.932
20 | 1.146 | 0.22395 | -0.037 | 5.117

## 32. Re 500k Mach 0.50 (2)
BIGFOIL.COM POLAR EXPORT
NACA63-310 a=0.5
NACA63-310 a=0.5 |  |  |  | Cl Max: | 1.1234 | at alpha= | 20 | deg
XFOIL ncrit=9 |  |  |  | L/D Max: | 101.605 | at alpha= | 4 | deg
Re: | 500000 |  |  | Cd Min: | 0.30035 | at alpha= | 20 | deg
Mach: | 0.5 |  |  | Cl=0 at alpha= | -2.0167 | deg
|  |  |  | @ Cl=0.1, Cd= | 0.0075326
|  |  |  | @ Cl=0.4, Cd= | 0.0070416
|  |  |  | @ Cl=0.6, Cd= | 0.0072622
alpha (deg) | Cl | Cd | Cm | Cl/Cd
-20 | -0.8486 | 0.27967 | 0.0867 | -3.0343
-19.5 | -0.8248 | 0.27114 | 0.0807 | -3.042
-19 | -0.8026 | 0.26318 | 0.0742 | -3.0496
-18 | -0.7562 | 0.24516 | 0.0642 | -3.0845
-17.5 | -0.733 | 0.23693 | 0.0596 | -3.0937
-17 | -0.71 | 0.2288 | 0.0546 | -3.1031
-16.5 | -0.687 | 0.22056 | 0.0495 | -3.1148
-16 | -0.6643 | 0.2121 | 0.0444 | -3.132
-15.5 | -0.6442 | 0.20392 | 0.0378 | -3.1591
-15 | -0.6257 | 0.19585 | 0.0319 | -3.1948
-14.5 | -0.6006 | 0.1863 | 0.0294 | -3.2238
-14 | -0.5791 | 0.17847 | 0.0251 | -3.2448
-13.5 | -0.5588 | 0.17033 | 0.0206 | -3.2807
-13 | -0.5395 | 0.16188 | 0.0155 | -3.3327
-12.5 | -0.5268 | 0.15384 | 0.0087 | -3.4243
-12 | -0.5115 | 0.14537 | 0.0036 | -3.5186
-11.5 | -0.4933 | 0.13573 | 0.0008 | -3.6344
-11 | -0.4741 | 0.12823 | -0.0019 | -3.6973
-10.5 | -0.4586 | 0.12052 | -0.0061 | -3.8052
-10 | -0.4491 | 0.11216 | -0.0134 | -4.0041
-9.5 | -0.4371 | 0.10358 | -0.0188 | -4.2199
-9 | -0.4319 | 0.09368 | -0.0231 | -4.6104
-8.5 | -0.4181 | 0.08642 | -0.0262 | -4.838
-7.5 | -0.3945 | 0.07039 | -0.0381 | -5.6045
-6 | -0.419 | 0.04197 | -0.0581 | -9.9833
-5.5 | -0.4029 | 0.03186 | -0.0585 | -12.646
-5 | -0.3675 | 0.02457 | -0.0578 | -14.9573
-4.5 | -0.3136 | 0.01986 | -0.0562 | -15.7905
-4 | -0.2555 | 0.01533 | -0.0548 | -16.6667
-3.5 | -0.1924 | 0.01302 | -0.0534 | -14.7773
-3 | -0.1279 | 0.01169 | -0.0523 | -10.941
-2.5 | -0.0638 | 0.01046 | -0.0515 | -6.0994
-2 | 0.0022 | 0.00961 | -0.0512 | 0.22893
-1.5 | 0.0619 | 0.00777 | -0.0513 | 7.9665
-1 | 0.1261 | 0.00737 | -0.0507 | 17.1099
-0.5 | 0.1877 | 0.0071 | -0.0493 | 26.4366
0 | 0.2503 | 0.00702 | -0.0481 | 35.6553
0.5 | 0.3118 | 0.00701 | -0.0467 | 44.4793
1 | 0.372 | 0.00703 | -0.0449 | 52.9161
1.5 | 0.4443 | 0.00706 | -0.0457 | 62.932
2 | 0.5354 | 0.00714 | -0.0508 | 74.986
2.5 | 0.6041 | 0.00727 | -0.0513 | 83.0949
3 | 0.6684 | 0.00738 | -0.0504 | 90.5691
3.5 | 0.7333 | 0.00749 | -0.0494 | 97.9039
4 | 0.7976 | 0.00785 | -0.0481 | 101.6051
4.5 | 0.8409 | 0.01011 | -0.0449 | 83.1751
5 | 0.873 | 0.0132 | -0.0408 | 66.1364
5.5 | 0.9182 | 0.01499 | -0.0369 | 61.2542
6 | 0.949 | 0.01734 | -0.0314 | 54.729
6.5 | 0.9705 | 0.01983 | -0.0248 | 48.941
7 | 0.9921 | 0.02335 | -0.019 | 42.4882
7.5 | 1.0247 | 0.02742 | -0.014 | 37.3705
8 | 1.0407 | 0.03245 | -0.0096 | 32.0709
8.5 | 1.0353 | 0.03893 | -0.0065 | 26.5939
9 | 1.0134 | 0.04731 | -0.006 | 21.4204
9.5 | 0.987 | 0.05719 | -0.0085 | 17.2583
10 | 0.9527 | 0.06948 | -0.0147 | 13.7119
10.5 | 0.9231 | 0.08361 | -0.0237 | 11.0405
11 | 0.8972 | 0.0997 | -0.0344 | 8.999
11.5 | 0.8786 | 0.11661 | -0.0445 | 7.5345
12.5 | 0.872 | 0.1444 | -0.0592 | 6.0388
13 | 0.8692 | 0.16081 | -0.0682 | 5.4051
13.5 | 0.8818 | 0.16959 | -0.073 | 5.1996
14 | 0.8923 | 0.18243 | -0.0779 | 4.8912
14.5 | 0.9076 | 0.19332 | -0.0837 | 4.6948
15 | 0.9224 | 0.20446 | -0.0908 | 4.5114
15.5 | 0.9383 | 0.21526 | -0.0982 | 4.3589
16 | 0.9575 | 0.22466 | -0.1035 | 4.262
16.5 | 0.978 | 0.23345 | -0.1083 | 4.1893
17 | 1.001 | 0.24306 | -0.1114 | 4.1183
17.5 | 1.0181 | 0.2531 | -0.1188 | 4.0225
18 | 1.0369 | 0.26328 | -0.1262 | 3.9384
18.5 | 1.0583 | 0.2725 | -0.1318 | 3.8837
19 | 1.0796 | 0.28121 | -0.137 | 3.8391
20 | 1.1234 | 0.30035 | -0.1463 | 3.7403

## 33. Re 750k Mach 0.00 (1)
BIGFOIL.COM POLAR EXPORT
NACA63-310 a=0.5
NACA63-310 a=0.5 |  |  |  | Cl Max: | 1.053 | at alpha= | 8.5 | deg
JavaFoil+Calcfoil stall+Eppler ext transition |  |  |  | L/D Max: | 124.523 | at alpha= | 4.5 | deg
Re: | 750000 |  |  | Cd Min: | 0.00535 | at alpha= | 1 | deg
Mach: | 0 |  |  | Cl=0 at alpha= | -1.9068 | deg
|  |  |  | @ Cl=0.1, Cd= | 0.0061495
|  |  |  | @ Cl=0.4, Cd= | 0.00536
|  |  |  | @ Cl=0.6, Cd= | 0.0055593
alpha (deg) | Cl | Cd | Cm | Cl/Cd
-16 | -0.43 | 0.15913 | -0.011 | -2.7
-15.5 | -0.45 | 0.15123 | -0.011 | -2.977
-15 | -0.471 | 0.1431 | -0.011 | -3.289
-14.5 | -0.491 | 0.13012 | -0.011 | -3.772
-14 | -0.51 | 0.12308 | -0.011 | -4.145
-13.5 | -0.528 | 0.11676 | -0.011 | -4.526
-13 | -0.545 | 0.10797 | -0.011 | -5.047
-12.5 | -0.559 | 0.10228 | -0.011 | -5.467
-12 | -0.566 | 0.09503 | -0.011 | -5.952
-11.5 | -0.569 | 0.08546 | -0.011 | -6.66
-11 | -0.57 | 0.08165 | -0.012 | -6.976
-10.5 | -0.566 | 0.07511 | -0.012 | -7.542
-10 | -0.559 | 0.06982 | -0.012 | -8.013
-9.5 | -0.549 | 0.06513 | -0.013 | -8.421
-9 | -0.533 | 0.06029 | -0.013 | -8.849
-8.5 | -0.514 | 0.05586 | -0.013 | -9.204
-8 | -0.491 | 0.0525 | -0.013 | -9.349
-7.5 | -0.464 | 0.04907 | -0.013 | -9.454
-7 | -0.433 | 0.04615 | -0.014 | -9.389
-6.5 | -0.4 | 0.04322 | -0.014 | -9.249
-6 | -0.363 | 0.04072 | -0.015 | -8.92
-5.5 | -0.324 | 0.03809 | -0.017 | -8.518
-5 | -0.351 | 0.00961 | -0.035 | -36.487
-4.5 | -0.296 | 0.0094 | -0.035 | -31.526
-4 | -0.241 | 0.00919 | -0.036 | -26.195
-3.5 | -0.184 | 0.00893 | -0.036 | -20.631
-3 | -0.127 | 0.00882 | -0.036 | -14.401
-2.5 | -0.069 | 0.00864 | -0.037 | -7.986
-2 | -0.011 | 0.00845 | -0.037 | -1.258
-1.5 | 0.048 | 0.00622 | -0.038 | 7.722
-1 | 0.107 | 0.00614 | -0.038 | 17.411
-0.5 | 0.166 | 0.00548 | -0.038 | 30.258
0 | 0.225 | 0.00541 | -0.039 | 41.478
0.5 | 0.283 | 0.00537 | -0.039 | 52.802
1 | 0.342 | 0.00535 | -0.04 | 63.905
1.5 | 0.4 | 0.00536 | -0.04 | 74.65
2 | 0.458 | 0.00537 | -0.04 | 85.324
2.5 | 0.516 | 0.00539 | -0.041 | 95.777
3 | 0.574 | 0.0055 | -0.041 | 104.368
3.5 | 0.631 | 0.00563 | -0.042 | 112.052
4 | 0.687 | 0.00578 | -0.042 | 118.904
4.5 | 0.742 | 0.00596 | -0.042 | 124.523
5 | 0.794 | 0.011 | -0.043 | 72.156
5.5 | 0.843 | 0.01157 | -0.043 | 72.822
6 | 0.889 | 0.01209 | -0.043 | 73.546
6.5 | 0.931 | 0.01271 | -0.044 | 73.268
7 | 0.969 | 0.01342 | -0.044 | 72.221
7.5 | 1.002 | 0.01423 | -0.044 | 70.465
8 | 1.031 | 0.0151 | -0.044 | 68.274
8.5 | 1.053 | 0.01606 | -0.045 | 65.602
9 | 0.888 | 0.05519 | -0.024 | 16.091
9.5 | 0.895 | 0.06088 | -0.02 | 14.701
10 | 0.897 | 0.06472 | -0.02 | 13.855
10.5 | 0.891 | 0.07 | -0.019 | 12.724
11 | 0.88 | 0.07492 | -0.018 | 11.742
11.5 | 0.864 | 0.08006 | -0.018 | 10.792
12 | 0.843 | 0.08568 | -0.018 | 9.844
12.5 | 0.818 | 0.09348 | -0.017 | 8.755
13 | 0.791 | 0.10158 | -0.016 | 7.783
13.5 | 0.761 | 0.10677 | -0.017 | 7.124

## 34. Re 750k Mach 0.00 (2)
BIGFOIL.COM POLAR EXPORT
NACA63-310 a=0.5
NACA63-310 a=0.5 |  |  |  | Cl Max: | 1.2528 | at alpha= | 12.5 | deg
XFOIL ncrit=9 |  |  |  | L/D Max: | 110.658 | at alpha= | 4 | deg
Re: | 750000 |  |  | Cd Min: | 0.22088 | at alpha= | 17.5 | deg
Mach: | 0 |  |  | Cl=0 at alpha= | -1.9564 | deg
|  |  |  | @ Cl=0.1, Cd= | 0.0059529
|  |  |  | @ Cl=0.4, Cd= | 0.0054134
|  |  |  | @ Cl=0.6, Cd= | 0.0057719
alpha (deg) | Cl | Cd | Cm | Cl/Cd
-8 | -0.6007 | 0.03257 | -0.0467 | -18.4434
-7.5 | -0.5793 | 0.02375 | -0.045 | -24.3916
-7 | -0.5365 | 0.02017 | -0.0442 | -26.5989
-6.5 | -0.4868 | 0.01844 | -0.0438 | -26.3991
-6 | -0.4359 | 0.01618 | -0.0432 | -26.9407
-5 | -0.3326 | 0.01201 | -0.0421 | -27.6936
-4.5 | -0.2787 | 0.01107 | -0.042 | -25.1762
-4 | -0.2241 | 0.01026 | -0.0418 | -21.8421
-3.5 | -0.1694 | 0.00939 | -0.0417 | -18.0405
-3 | -0.1135 | 0.00892 | -0.0418 | -12.7242
-2.5 | -0.0577 | 0.00834 | -0.0419 | -6.9185
-2 | -0.0048 | 0.00682 | -0.0424 | -0.70381
-1.5 | 0.0503 | 0.00625 | -0.0426 | 8.048
-1 | 0.1055 | 0.00592 | -0.0425 | 17.8209
-0.5 | 0.1593 | 0.0056 | -0.042 | 28.4464
0 | 0.2132 | 0.00548 | -0.0413 | 38.9051
0.5 | 0.2664 | 0.00544 | -0.0404 | 48.9706
1.5 | 0.3758 | 0.0054 | -0.0394 | 69.5926
2 | 0.4482 | 0.00544 | -0.043 | 82.3897
2.5 | 0.5076 | 0.00554 | -0.044 | 91.6245
3 | 0.5625 | 0.00567 | -0.0439 | 99.2063
3.5 | 0.6177 | 0.00582 | -0.0439 | 106.134
4 | 0.6728 | 0.00608 | -0.044 | 110.6579
4.5 | 0.7258 | 0.00667 | -0.0438 | 108.8156
5 | 0.7703 | 0.00855 | -0.0431 | 90.0936
5.5 | 0.8136 | 0.01052 | -0.0421 | 77.3384
6 | 0.8619 | 0.01168 | -0.0414 | 73.7928
6.5 | 0.9107 | 0.01265 | -0.0406 | 71.9921
7 | 0.9589 | 0.0136 | -0.0398 | 70.5074
7.5 | 0.9998 | 0.0153 | -0.038 | 65.3464
8 | 1.0459 | 0.01623 | -0.037 | 64.4424
8.5 | 1.088 | 0.01745 | -0.0354 | 62.3496
9 | 1.1184 | 0.01986 | -0.0324 | 56.3142
9.5 | 1.1569 | 0.02119 | -0.0305 | 54.5965
10 | 1.1899 | 0.02271 | -0.028 | 52.3954
10.5 | 1.2101 | 0.02494 | -0.024 | 48.5204
11 | 1.2237 | 0.02904 | -0.0199 | 42.1384
11.5 | 1.2412 | 0.03184 | -0.0168 | 38.9824
12 | 1.2499 | 0.03588 | -0.0137 | 34.8356
12.5 | 1.2528 | 0.04037 | -0.0114 | 31.0329
13 | 1.245 | 0.0464 | -0.0099 | 26.8319
13.5 | 1.24 | 0.05204 | -0.0099 | 23.8278
14 | 1.2327 | 0.05854 | -0.0111 | 21.0574
14.5 | 1.1971 | 0.07032 | -0.0149 | 17.0236
15 | 1.1786 | 0.08078 | -0.0202 | 14.5902
17 | 0.9107 | 0.21265 | -0.0892 | 4.2826
17.5 | 0.9238 | 0.22088 | -0.094 | 4.1824

## 35. Re 750k Mach 0.10 (1)
BIGFOIL.COM POLAR EXPORT
NACA63-310 a=0.5
NACA63-310 a=0.5 |  |  |  | Cl Max: | 1.052 | at alpha= | 8.5 | deg
JavaFoil+Calcfoil stall+Eppler ext transition |  |  |  | L/D Max: | 125.039 | at alpha= | 4.5 | deg
Re: | 750000 |  |  | Cd Min: | 0.00533 | at alpha= | 1 | deg
Mach: | 0.1 |  |  | Cl=0 at alpha= | -1.9068 | deg
|  |  |  | @ Cl=0.1, Cd= | 0.0061571
|  |  |  | @ Cl=0.4, Cd= | 0.005359
|  |  |  | @ Cl=0.6, Cd= | 0.0055605
alpha (deg) | Cl | Cd | Cm | Cl/Cd
-16 | -0.385 | 0.16472 | -0.011 | -2.337
-15.5 | -0.408 | 0.15827 | -0.011 | -2.579
-15 | -0.431 | 0.14509 | -0.011 | -2.974
-14.5 | -0.455 | 0.13653 | -0.011 | -3.331
-14 | -0.477 | 0.1289 | -0.011 | -3.703
-13.5 | -0.499 | 0.11701 | -0.011 | -4.264
-13 | -0.519 | 0.1133 | -0.011 | -4.582
-12.5 | -0.537 | 0.10587 | -0.011 | -5.07
-12 | -0.546 | 0.09694 | -0.011 | -5.637
-11.5 | -0.553 | 0.0862 | -0.012 | -6.418
-11 | -0.556 | 0.08332 | -0.012 | -6.678
-10.5 | -0.556 | 0.07524 | -0.012 | -7.39
-10 | -0.552 | 0.07027 | -0.012 | -7.848
-9.5 | -0.543 | 0.06644 | -0.013 | -8.168
-9 | -0.529 | 0.06106 | -0.013 | -8.671
-8.5 | -0.512 | 0.05635 | -0.013 | -9.081
-8 | -0.49 | 0.05283 | -0.013 | -9.268
-7.5 | -0.464 | 0.0493 | -0.013 | -9.404
-7 | -0.434 | 0.04633 | -0.014 | -9.36
-6.5 | -0.4 | 0.04336 | -0.014 | -9.233
-6 | -0.364 | 0.04071 | -0.015 | -8.945
-5.5 | -0.325 | 0.03831 | -0.016 | -8.49
-5 | -0.352 | 0.00965 | -0.035 | -36.502
-4.5 | -0.298 | 0.00942 | -0.035 | -31.62
-4 | -0.242 | 0.00919 | -0.036 | -26.327
-3.5 | -0.185 | 0.00901 | -0.036 | -20.559
-3 | -0.128 | 0.00883 | -0.037 | -14.443
-2.5 | -0.069 | 0.00863 | -0.037 | -8.034
-2 | -0.011 | 0.00846 | -0.037 | -1.262
-1.5 | 0.048 | 0.00621 | -0.038 | 7.774
-1 | 0.107 | 0.00615 | -0.038 | 17.46
-0.5 | 0.167 | 0.00548 | -0.039 | 30.427
0 | 0.226 | 0.00541 | -0.039 | 41.721
0.5 | 0.285 | 0.00536 | -0.039 | 53.158
1 | 0.344 | 0.00533 | -0.04 | 64.457
1.5 | 0.402 | 0.00536 | -0.04 | 74.943
2 | 0.461 | 0.00536 | -0.041 | 85.933
2.5 | 0.519 | 0.00543 | -0.041 | 95.6
3 | 0.577 | 0.0055 | -0.041 | 104.915
3.5 | 0.634 | 0.00565 | -0.042 | 112.282
4 | 0.69 | 0.00578 | -0.042 | 119.343
4.5 | 0.746 | 0.00596 | -0.043 | 125.039
5 | 0.797 | 0.01106 | -0.043 | 72.04
5.5 | 0.846 | 0.01163 | -0.043 | 72.773
6 | 0.892 | 0.01217 | -0.044 | 73.339
6.5 | 0.934 | 0.0128 | -0.044 | 72.978
7 | 0.972 | 0.01353 | -0.044 | 71.804
7.5 | 1.004 | 0.01439 | -0.044 | 69.785
8 | 1.031 | 0.01525 | -0.045 | 67.625
8.5 | 1.052 | 0.01622 | -0.045 | 64.874
9 | 0.883 | 0.0564 | -0.022 | 15.665
9.5 | 0.892 | 0.06097 | -0.02 | 14.634
10 | 0.89 | 0.06564 | -0.02 | 13.562
10.5 | 0.882 | 0.07034 | -0.018 | 12.533
11 | 0.867 | 0.07643 | -0.018 | 11.348
11.5 | 0.847 | 0.08198 | -0.018 | 10.337
12 | 0.823 | 0.08845 | -0.018 | 9.301
12.5 | 0.793 | 0.0945 | -0.016 | 8.394
13 | 0.761 | 0.10336 | -0.017 | 7.365
13.5 | 0.727 | 0.10656 | -0.017 | 6.819

## 36. Re 750k Mach 0.10 (2)
BIGFOIL.COM POLAR EXPORT
NACA63-310 a=0.5
NACA63-310 a=0.5 |  |  |  | Cl Max: | 1.235 | at alpha= | 12 | deg
XFOIL ncrit=9 |  |  |  | L/D Max: | 110.967 | at alpha= | 4 | deg
Re: | 750000 |  |  | Cd Min: | 0.25082 | at alpha= | -20 | deg
Mach: | 0.1 |  |  | Cl=0 at alpha= | -1.9575 | deg
|  |  |  | @ Cl=0.1, Cd= | 0.0059679
|  |  |  | @ Cl=0.4, Cd= | 0.0054323
|  |  |  | @ Cl=0.6, Cd= | 0.0057845
alpha (deg) | Cl | Cd | Cm | Cl/Cd
-20 | -0.7613 | 0.25082 | 0.0689 | -3.0352
-19.5 | -0.743 | 0.24365 | 0.0644 | -3.0495
-19 | -0.7258 | 0.23644 | 0.0594 | -3.0697
-18.5 | -0.7096 | 0.22931 | 0.0544 | -3.0945
-18 | -0.6931 | 0.22215 | 0.05 | -3.12
-17.5 | -0.6751 | 0.21472 | 0.0469 | -3.1441
-17 | -0.6577 | 0.2082 | 0.0431 | -3.159
-16.5 | -0.6405 | 0.20138 | 0.039 | -3.1806
-16 | -0.6237 | 0.19427 | 0.035 | -3.2105
-15.5 | -0.6091 | 0.18585 | 0.0299 | -3.2774
-15 | -0.5968 | 0.17772 | 0.0249 | -3.3581
-14.5 | -0.5835 | 0.16954 | 0.0207 | -3.4417
-14 | -0.5697 | 0.16121 | 0.0178 | -3.5339
-13.5 | -0.5543 | 0.15457 | 0.0147 | -3.5861
-13 | -0.54 | 0.14765 | 0.0112 | -3.6573
-12.5 | -0.5289 | 0.13949 | 0.0071 | -3.7917
-12 | -0.5226 | 0.13009 | 0.0015 | -4.0172
-11.5 | -0.5144 | 0.1211 | -0.003 | -4.2477
-11 | -0.5099 | 0.11135 | -0.0077 | -4.5793
-10.5 | -0.5116 | 0.10216 | -0.0113 | -5.0078
-10 | -0.5055 | 0.09452 | -0.0152 | -5.3481
-9.5 | -0.4984 | 0.08754 | -0.0191 | -5.6934
-9 | -0.5031 | 0.07763 | -0.0254 | -6.4807
-8.5 | -0.5173 | 0.06257 | -0.0429 | -8.2675
-8 | -0.5956 | 0.03477 | -0.0474 | -17.1297
-7.5 | -0.5785 | 0.02541 | -0.0458 | -22.7666
-7 | -0.5383 | 0.021 | -0.0449 | -25.6333
-6.5 | -0.4892 | 0.01893 | -0.0444 | -25.8426
-6 | -0.4383 | 0.01657 | -0.0437 | -26.4514
-5.5 | -0.3856 | 0.01468 | -0.0432 | -26.267
-5 | -0.3345 | 0.01218 | -0.0425 | -27.4631
-4.5 | -0.2804 | 0.01118 | -0.0423 | -25.0805
-4 | -0.2255 | 0.01033 | -0.0421 | -21.8296
-3.5 | -0.1704 | 0.00945 | -0.042 | -18.0317
-3 | -0.1142 | 0.00894 | -0.0421 | -12.774
-2.5 | -0.058 | 0.00839 | -0.0421 | -6.913
-2 | -0.0047 | 0.00689 | -0.0426 | -0.68215
-1.5 | 0.0506 | 0.00627 | -0.0428 | 8.0702
-1 | 0.1062 | 0.00593 | -0.0428 | 17.9089
-0.5 | 0.1604 | 0.00563 | -0.0422 | 28.4902
0 | 0.2146 | 0.00549 | -0.0416 | 39.0893
0.5 | 0.2683 | 0.00545 | -0.0407 | 49.2294
1 | 0.3206 | 0.00545 | -0.0396 | 58.8257
1.5 | 0.3777 | 0.00542 | -0.0395 | 69.6863
2 | 0.4501 | 0.00546 | -0.0431 | 82.4359
2.5 | 0.5106 | 0.00555 | -0.0442 | 92
3 | 0.5659 | 0.00568 | -0.0442 | 99.6303
3.5 | 0.6214 | 0.00585 | -0.0441 | 106.2222
4 | 0.6769 | 0.0061 | -0.0441 | 110.9672
4.5 | 0.7299 | 0.00673 | -0.0439 | 108.4547
5 | 0.7741 | 0.00871 | -0.0431 | 88.8749
5.5 | 0.8177 | 0.01066 | -0.0421 | 76.7073
6 | 0.8667 | 0.01175 | -0.0414 | 73.7617
6.5 | 0.9143 | 0.01293 | -0.0403 | 70.7115
7 | 0.9637 | 0.01375 | -0.0396 | 70.0873
7.5 | 1.0039 | 0.01552 | -0.0376 | 64.6843
8 | 1.05 | 0.01648 | -0.0364 | 63.7136
8.5 | 1.0912 | 0.0178 | -0.0347 | 61.3034
9 | 1.1218 | 0.02019 | -0.0316 | 55.5622
9.5 | 1.1586 | 0.02172 | -0.0293 | 53.3425
10 | 1.1883 | 0.02332 | -0.0262 | 50.9563
10.5 | 1.2037 | 0.02655 | -0.0218 | 45.3371
11 | 1.2198 | 0.03018 | -0.0181 | 40.4175
11.5 | 1.2333 | 0.03363 | -0.0149 | 36.6726
12 | 1.235 | 0.03852 | -0.0118 | 32.0613
12.5 | 1.2298 | 0.04407 | -0.0098 | 27.9056
13 | 1.2088 | 0.052 | -0.0092 | 23.2462
13.5 | 1.1922 | 0.05977 | -0.0105 | 19.9465
14 | 1.1676 | 0.06974 | -0.0141 | 16.7422
14.5 | 1.07 | 0.0965 | -0.0284 | 11.0881
15 | 0.8841 | 0.12152 | -0.043 | 7.2753
15.5 | 0.8954 | 0.17725 | -0.0708 | 5.0516
16 | 0.8924 | 0.19166 | -0.0779 | 4.6562
16.5 | 0.9022 | 0.20207 | -0.0833 | 4.4648
17 | 0.9127 | 0.21374 | -0.0901 | 4.2701

## 37. Re 750k Mach 0.25 (1)
BIGFOIL.COM POLAR EXPORT
NACA63-310 a=0.5
NACA63-310 a=0.5 |  |  |  | Cl Max: | 1.029 | at alpha= | 8 | deg
JavaFoil+Calcfoil stall+Eppler ext transition |  |  |  | L/D Max: | 119.56 | at alpha= | 4 | deg
Re: | 750000 |  |  | Cd Min: | 0.0054 | at alpha= | 1.5 | deg
Mach: | 0.25 |  |  | Cl=0 at alpha= | -1.9098 | deg
|  |  |  | @ Cl=0.1, Cd= | 0.00602
|  |  |  | @ Cl=0.4, Cd= | 0.0054043
|  |  |  | @ Cl=0.6, Cd= | 0.11716
alpha (deg) | Cl | Cd | Cm | Cl/Cd
-14 | -0.118 | 0.13212 | -0.013 | -0.896
-13.5 | -0.211 | 0.12 | -0.012 | -1.762
-13 | -0.276 | 0.12975 | -0.012 | -2.127
-12.5 | -0.332 | 0.11863 | -0.012 | -2.8
-12 | -0.374 | 0.10804 | -0.012 | -3.459
-11.5 | -0.41 | 0.09912 | -0.012 | -4.135
-11 | -0.44 | 0.093 | -0.012 | -4.733
-10.5 | -0.464 | 0.08534 | -0.012 | -5.438
-10 | -0.481 | 0.07575 | -0.012 | -6.353
-9.5 | -0.491 | 0.06935 | -0.013 | -7.082
-9 | -0.494 | 0.06472 | -0.013 | -7.625
-8.5 | -0.489 | 0.05911 | -0.013 | -8.265
-8 | -0.476 | 0.05442 | -0.013 | -8.754
-7.5 | -0.458 | 0.05078 | -0.013 | -9.012
-7 | -0.433 | 0.04729 | -0.014 | -9.155
-6.5 | -0.403 | 0.04411 | -0.014 | -9.136
-6 | -0.369 | 0.04141 | -0.015 | -8.912
-5.5 | -0.331 | 0.03875 | -0.016 | -8.544
-5 | -0.29 | 0.03652 | -0.017 | -7.937
-4.5 | -0.305 | 0.00956 | -0.036 | -31.852
-4 | -0.248 | 0.00928 | -0.037 | -26.704
-3.5 | -0.19 | 0.0091 | -0.037 | -20.874
-3 | -0.131 | 0.00886 | -0.038 | -14.777
-2.5 | -0.071 | 0.00869 | -0.038 | -8.189
-2 | -0.011 | 0.00852 | -0.038 | -1.287
-1.5 | 0.05 | 0.00627 | -0.039 | 7.912
-1 | 0.11 | 0.00597 | -0.039 | 18.481
-0.5 | 0.171 | 0.00555 | -0.04 | 30.847
0 | 0.232 | 0.00543 | -0.04 | 42.699
0.5 | 0.293 | 0.00543 | -0.04 | 53.836
1 | 0.353 | 0.00542 | -0.041 | 65.206
1.5 | 0.413 | 0.0054 | -0.041 | 76.459
2 | 0.473 | 0.00544 | -0.042 | 87.025
2.5 | 0.533 | 0.00546 | -0.042 | 97.572
3 | 0.593 | 0.0056 | -0.043 | 105.799
3.5 | 0.651 | 0.00576 | -0.043 | 113.117
4 | 0.709 | 0.00593 | -0.043 | 119.56
4.5 | 0.763 | 0.01089 | -0.044 | 70.059
5 | 0.816 | 0.01145 | -0.044 | 71.261
5.5 | 0.865 | 0.01206 | -0.044 | 71.728
6 | 0.909 | 0.01264 | -0.045 | 71.907
6.5 | 0.949 | 0.01342 | -0.045 | 70.71
7 | 0.982 | 0.01427 | -0.045 | 68.834
7.5 | 1.009 | 0.01518 | -0.045 | 66.476
8 | 1.029 | 0.01615 | -0.046 | 63.681
8.5 | 0.861 | 0.05369 | -0.023 | 16.035
9 | 0.863 | 0.05865 | -0.019 | 14.708
9.5 | 0.859 | 0.06371 | -0.019 | 13.478
10 | 0.836 | 0.06938 | -0.018 | 12.047
10.5 | 0.802 | 0.07539 | -0.017 | 10.641
11 | 0.757 | 0.08274 | -0.016 | 9.155
11.5 | 0.703 | 0.09192 | -0.016 | 7.651
12 | 0.64 | 0.09809 | -0.018 | 6.529
12.5 | 0.57 | 0.1069 | -0.018 | 5.331
13 | 0.493 | 0.11716 | -0.019 | 4.21

## 38. Re 750k Mach 0.25 (2)
BIGFOIL.COM POLAR EXPORT
NACA63-310 a=0.5
NACA63-310 a=0.5 |  |  |  | Cl Max: | 1.1728 | at alpha= | 10 | deg
XFOIL ncrit=9 |  |  |  | L/D Max: | 111.677 | at alpha= | 4 | deg
Re: | 750000 |  |  | Cd Min: | 0.25551 | at alpha= | -20 | deg
Mach: | 0.25 |  |  | Cl=0 at alpha= | -1.9662 | deg
|  |  |  | @ Cl=0.1, Cd= | 0.0061065
|  |  |  | @ Cl=0.4, Cd= | 0.0055382
|  |  |  | @ Cl=0.6, Cd= | 0.0058111
alpha (deg) | Cl | Cd | Cm | Cl/Cd
-20 | -0.7762 | 0.25551 | 0.0722 | -3.0378
-19.5 | -0.7568 | 0.24801 | 0.0674 | -3.0515
-19 | -0.7387 | 0.24069 | 0.0622 | -3.0691
-18.5 | -0.7215 | 0.23342 | 0.057 | -3.091
-18 | -0.703 | 0.22541 | 0.0532 | -3.1188
-17.5 | -0.6842 | 0.21873 | 0.0495 | -3.1281
-17 | -0.6659 | 0.21192 | 0.0453 | -3.1422
-16.5 | -0.6477 | 0.20484 | 0.0411 | -3.162
-16 | -0.6298 | 0.19744 | 0.0369 | -3.1898
-15.5 | -0.6141 | 0.18896 | 0.0315 | -3.2499
-15 | -0.6003 | 0.18086 | 0.0265 | -3.3191
-14.5 | -0.5869 | 0.17173 | 0.0224 | -3.4176
-14 | -0.5686 | 0.16479 | 0.0196 | -3.4505
-13.5 | -0.5527 | 0.15784 | 0.0161 | -3.5016
-13 | -0.5376 | 0.15054 | 0.0123 | -3.5711
-12.5 | -0.5272 | 0.14169 | 0.0071 | -3.7208
-12 | -0.5176 | 0.13308 | 0.0023 | -3.8894
-11.5 | -0.5079 | 0.12423 | -0.0021 | -4.0884
-11 | -0.5079 | 0.11354 | -0.0065 | -4.4733
-10.5 | -0.4945 | 0.10736 | -0.009 | -4.606
-10 | -0.4862 | 0.09973 | -0.0128 | -4.8752
-9.5 | -0.479 | 0.09201 | -0.0172 | -5.206
-9 | -0.4769 | 0.0814 | -0.0248 | -5.8587
-8.5 | -0.4766 | 0.06949 | -0.0349 | -6.8585
-6.5 | -0.4964 | 0.02376 | -0.0479 | -20.8923
-6 | -0.4498 | 0.01944 | -0.0468 | -23.1379
-5.5 | -0.3978 | 0.01608 | -0.0457 | -24.7388
-5 | -0.3431 | 0.01386 | -0.045 | -24.7547
-4.5 | -0.2892 | 0.01179 | -0.0444 | -24.5293
-4 | -0.2329 | 0.01074 | -0.0439 | -21.6853
-3.5 | -0.1753 | 0.01002 | -0.0437 | -17.495
-3 | -0.118 | 0.0091 | -0.0436 | -12.967
-2.5 | -0.0595 | 0.00857 | -0.0436 | -6.9428
-2 | -0.0038 | 0.00729 | -0.044 | -0.52126
-1.5 | 0.0524 | 0.00642 | -0.0442 | 8.162
-1 | 0.1101 | 0.00604 | -0.0442 | 18.2285
-0.5 | 0.1663 | 0.00573 | -0.0437 | 29.0227
0 | 0.2221 | 0.00562 | -0.043 | 39.5196
0.5 | 0.278 | 0.00554 | -0.0423 | 50.1805
1 | 0.3327 | 0.00553 | -0.0413 | 60.1627
1.5 | 0.3881 | 0.00553 | -0.0403 | 70.1808
2 | 0.4603 | 0.00558 | -0.0433 | 82.491
2.5 | 0.5273 | 0.00566 | -0.0454 | 93.1625
3 | 0.5846 | 0.00576 | -0.0453 | 101.4931
3.5 | 0.6419 | 0.00595 | -0.0452 | 107.8824
4 | 0.6991 | 0.00626 | -0.0451 | 111.6773
4.5 | 0.7522 | 0.00716 | -0.0445 | 105.0559
5 | 0.7944 | 0.00956 | -0.0432 | 83.0962
5.5 | 0.841 | 0.01123 | -0.042 | 74.8887
6 | 0.8922 | 0.01223 | -0.041 | 72.9518
6.5 | 0.9403 | 0.0135 | -0.0395 | 69.6519
7 | 0.9878 | 0.01469 | -0.0379 | 67.243
7.5 | 1.0273 | 0.01652 | -0.0352 | 62.1852
8 | 1.068 | 0.01808 | -0.0327 | 59.0708
8.5 | 1.0935 | 0.02118 | -0.0285 | 51.6289
9 | 1.1293 | 0.02276 | -0.0252 | 49.6178
9.5 | 1.1541 | 0.02521 | -0.021 | 45.7795
10 | 1.1728 | 0.02815 | -0.0171 | 41.6625
10.5 | 1.172 | 0.03406 | -0.0126 | 34.4099
11 | 1.1659 | 0.03998 | -0.0093 | 29.1621
11.5 | 1.1439 | 0.04795 | -0.0077 | 23.8561
12 | 1.111 | 0.05792 | -0.0089 | 19.1816
12.5 | 1.0731 | 0.07011 | -0.0136 | 15.3059
13 | 1.0352 | 0.08458 | -0.0218 | 12.2393
13.5 | 0.9961 | 0.10319 | -0.034 | 9.6531
14 | 0.9495 | 0.12843 | -0.0493 | 7.3931
14.5 | 0.8816 | 0.16559 | -0.0663 | 5.324
15 | 0.883 | 0.1794 | -0.073 | 4.922

## 39. Re 750k Mach 0.50 (1)
BIGFOIL.COM POLAR EXPORT
NACA63-310 a=0.5
NACA63-310 a=0.5 |  |  |  | Cl Max: | 1.146 | at alpha= | 20 | deg
JavaFoil+Calcfoil stall+Eppler ext transition |  |  |  | L/D Max: | 130.542 | at alpha= | 4 | deg
Re: | 750000 |  |  | Cd Min: | 0.00562 | at alpha= | 3 | deg
Mach: | 0.5 |  |  | Cl=0 at alpha= | -1.9104 | deg
|  |  |  | @ Cl=0.1, Cd= | 0.0067224
|  |  |  | @ Cl=0.4, Cd= | 0.00563
|  |  |  | @ Cl=0.6, Cd= | 0.0058141
alpha (deg) | Cl | Cd | Cm | Cl/Cd
-20 | -0.974 | 0.20191 | -0.016 | -4.826
-19.5 | -0.949 | 0.19831 | -0.017 | -4.784
-19 | -0.919 | 0.19462 | -0.016 | -4.725
-18.5 | -0.893 | 0.19104 | -0.016 | -4.675
-18 | -0.867 | 0.18329 | -0.016 | -4.728
-17.5 | -0.84 | 0.179 | -0.016 | -4.694
-17 | -0.814 | 0.17387 | -0.017 | -4.681
-16.5 | -0.786 | 0.16776 | -0.016 | -4.688
-16 | -0.759 | 0.16303 | -0.016 | -4.655
-15.5 | -0.732 | 0.16056 | -0.016 | -4.561
-15 | -0.706 | 0.14689 | -0.016 | -4.806
-14.5 | -0.679 | 0.14014 | -0.017 | -4.848
-14 | -0.653 | 0.13616 | -0.017 | -4.794
-13.5 | -0.624 | 0.13519 | -0.016 | -4.619
-13 | -0.598 | 0.12948 | -0.016 | -4.616
-12.5 | -0.571 | 0.12597 | -0.016 | -4.533
-12 | -0.544 | 0.1246 | -0.016 | -4.368
-11.5 | -0.517 | 0.11935 | -0.016 | -4.336
-11 | -0.49 | 0.11134 | -0.016 | -4.403
-10.5 | -0.463 | 0.10557 | -0.016 | -4.385
-10 | -0.436 | 0.09907 | -0.016 | -4.403
-9.5 | -0.409 | 0.10178 | -0.016 | -4.021
-9 | -0.382 | 0.09659 | -0.016 | -3.959
-8.5 | -0.355 | 0.09411 | -0.016 | -3.777
-8 | -0.328 | 0.08526 | -0.015 | -3.848
-7.5 | -0.301 | 0.08063 | -0.015 | -3.735
-7 | -0.274 | 0.07756 | -0.015 | -3.536
-6.5 | -0.247 | 0.07988 | -0.016 | -3.097
-6 | -0.284 | 0.05519 | -0.015 | -5.154
-5.5 | -0.329 | 0.04371 | -0.015 | -7.535
-5 | -0.305 | 0.03966 | -0.016 | -7.679
-4.5 | -0.264 | 0.03665 | -0.017 | -7.207
-4 | -0.219 | 0.03419 | -0.019 | -6.391
-3.5 | -0.21 | 0.00916 | -0.042 | -22.878
-3 | -0.145 | 0.00885 | -0.042 | -16.413
-2.5 | -0.079 | 0.00836 | -0.042 | -9.481
-2 | -0.012 | 0.00814 | -0.043 | -1.502
-1.5 | 0.055 | 0.00794 | -0.043 | 6.975
-1 | 0.123 | 0.0061 | -0.044 | 20.219
-0.5 | 0.191 | 0.00607 | -0.044 | 31.556
0 | 0.259 | 0.00567 | -0.045 | 45.711
0.5 | 0.327 | 0.00563 | -0.045 | 58.129
1 | 0.395 | 0.00563 | -0.046 | 70.143
1.5 | 0.461 | 0.00563 | -0.046 | 82
2 | 0.529 | 0.00571 | -0.047 | 92.642
2.5 | 0.595 | 0.00583 | -0.047 | 102.091
3 | 0.661 | 0.00562 | -0.048 | 117.597
3.5 | 0.725 | 0.00583 | -0.048 | 124.389
4 | 0.787 | 0.00603 | -0.048 | 130.542
4.5 | 0.838 | 0.01246 | -0.048 | 67.22
5 | 0.89 | 0.01332 | -0.049 | 66.79
5.5 | 0.93 | 0.01431 | -0.049 | 64.984
6 | 0.954 | 0.01536 | -0.049 | 62.123
6.5 | 0.948 | 0.01668 | -0.049 | 56.853
7 | 0.713 | 0.04971 | -0.018 | 14.345
7.5 | 0.5 | 0.05676 | -0.019 | 8.809
8 | 0.526 | 0.07995 | -0.02 | 6.584
8.5 | 0.552 | 0.08367 | -0.021 | 6.603
9 | 0.578 | 0.08657 | -0.021 | 6.681
9.5 | 0.605 | 0.09439 | -0.023 | 6.41
10 | 0.631 | 0.10278 | -0.023 | 6.138
10.5 | 0.657 | 0.1057 | -0.023 | 6.212
11 | 0.682 | 0.10725 | -0.023 | 6.362
11.5 | 0.709 | 0.12018 | -0.026 | 5.902
12 | 0.735 | 0.12344 | -0.026 | 5.953
12.5 | 0.76 | 0.12689 | -0.026 | 5.993
13 | 0.786 | 0.13 | -0.027 | 6.045
13.5 | 0.813 | 0.13437 | -0.029 | 6.052
14 | 0.838 | 0.14366 | -0.029 | 5.836
14.5 | 0.864 | 0.14913 | -0.029 | 5.791
15 | 0.889 | 0.15203 | -0.03 | 5.849
15.5 | 0.916 | 0.15829 | -0.032 | 5.789
16 | 0.941 | 0.16722 | -0.032 | 5.629
16.5 | 0.966 | 0.17233 | -0.032 | 5.608
17 | 0.992 | 0.17479 | -0.033 | 5.676
17.5 | 1.019 | 0.1795 | -0.034 | 5.678
18 | 1.044 | 0.18774 | -0.035 | 5.561
18.5 | 1.069 | 0.19439 | -0.035 | 5.498
19 | 1.094 | 0.2005 | -0.035 | 5.455
19.5 | 1.123 | 0.21391 | -0.038 | 5.249
20 | 1.146 | 0.20847 | -0.037 | 5.497

## 40. Re 750k Mach 0.50 (2)
BIGFOIL.COM POLAR EXPORT
NACA63-310 a=0.5
NACA63-310 a=0.5 |  |  |  | Cl Max: | 1.1243 | at alpha= | 20 | deg
XFOIL ncrit=9 |  |  |  | L/D Max: | 113.798 | at alpha= | 3.5 | deg
Re: | 750000 |  |  | Cd Min: | 0.29961 | at alpha= | 20 | deg
Mach: | 0.5 |  |  | Cl=0 at alpha= | -1.996 | deg
|  |  |  | @ Cl=0.1, Cd= | 0.0068051
|  |  |  | @ Cl=0.4, Cd= | 0.0059624
|  |  |  | @ Cl=0.6, Cd= | 0.0060557
alpha (deg) | Cl | Cd | Cm | Cl/Cd
-20 | -0.8494 | 0.27957 | 0.0871 | -3.0382
-19.5 | -0.8266 | 0.271 | 0.0811 | -3.0502
-18.5 | -0.7808 | 0.25361 | 0.0708 | -3.0787
-18 | -0.7579 | 0.24558 | 0.0657 | -3.0862
-17.5 | -0.7347 | 0.23734 | 0.0605 | -3.0956
-17 | -0.7117 | 0.22897 | 0.0554 | -3.1083
-16.5 | -0.6887 | 0.22048 | 0.0502 | -3.1236
-16 | -0.6663 | 0.21165 | 0.0443 | -3.1481
-15.5 | -0.6464 | 0.20302 | 0.0385 | -3.1839
-15 | -0.6249 | 0.19382 | 0.034 | -3.2241
-14.5 | -0.6025 | 0.18592 | 0.0303 | -3.2406
-14 | -0.5813 | 0.17798 | 0.0257 | -3.2661
-13.5 | -0.5609 | 0.16977 | 0.0211 | -3.3039
-13 | -0.5444 | 0.16094 | 0.0147 | -3.3826
-12.5 | -0.5282 | 0.15223 | 0.0095 | -3.4697
-12 | -0.5114 | 0.14359 | 0.0049 | -3.5615
-11.5 | -0.4938 | 0.13475 | 0.0021 | -3.6646
-11 | -0.4764 | 0.12734 | -0.0014 | -3.7412
-10.5 | -0.4617 | 0.11926 | -0.0057 | -3.8714
-10 | -0.451 | 0.11029 | -0.0123 | -4.0892
-9.5 | -0.439 | 0.10159 | -0.0176 | -4.3213
-9 | -0.4267 | 0.09121 | -0.0247 | -4.6782
-8.5 | -0.4152 | 0.0842 | -0.028 | -4.9311
-8 | -0.4095 | 0.07716 | -0.0311 | -5.3072
-7.5 | -0.4086 | 0.06895 | -0.0358 | -5.926
-7 | -0.4245 | 0.0567 | -0.0449 | -7.4868
-6.5 | -0.4404 | 0.04679 | -0.0529 | -9.4123
-6 | -0.4384 | 0.03727 | -0.0563 | -11.7628
-5.5 | -0.4168 | 0.02858 | -0.0569 | -14.5836
-5 | -0.3781 | 0.02147 | -0.0558 | -17.6106
-4.5 | -0.3263 | 0.01595 | -0.0544 | -20.4577
-4 | -0.2632 | 0.0134 | -0.053 | -19.6418
-3.5 | -0.1987 | 0.01148 | -0.0517 | -17.3084
-3 | -0.1342 | 0.0101 | -0.0507 | -13.2871
-2.5 | -0.0676 | 0.0093 | -0.0502 | -7.2688
-2 | -0.0005 | 0.00865 | -0.05 | -0.057803
-1.5 | 0.0618 | 0.00706 | -0.0503 | 8.7535
-0.5 | 0.1922 | 0.00619 | -0.05 | 31.0501
0 | 0.2563 | 0.00601 | -0.0494 | 42.6456
0.5 | 0.321 | 0.00598 | -0.0488 | 53.6789
1 | 0.3852 | 0.00596 | -0.0481 | 64.6309
1.5 | 0.4474 | 0.00597 | -0.0468 | 74.9414
2 | 0.5116 | 0.00598 | -0.0458 | 85.5518
2.5 | 0.5971 | 0.00605 | -0.0495 | 98.6942
3 | 0.6685 | 0.00619 | -0.0502 | 107.9968
3.5 | 0.734 | 0.00645 | -0.0494 | 113.7984
4 | 0.7954 | 0.00728 | -0.0482 | 109.2582
4.5 | 0.835 | 0.01019 | -0.0452 | 81.9431
5 | 0.8835 | 0.01205 | -0.0423 | 73.3195
5.5 | 0.9348 | 0.01352 | -0.039 | 69.142
6 | 0.972 | 0.01564 | -0.034 | 62.1483
6.5 | 1.001 | 0.01772 | -0.0278 | 56.4898
7 | 1.0195 | 0.02072 | -0.0213 | 49.2037
7.5 | 1.0435 | 0.02453 | -0.0157 | 42.5397
8 | 1.0599 | 0.02974 | -0.0105 | 35.6389
8.5 | 1.0555 | 0.03636 | -0.0067 | 29.0292
9 | 1.0359 | 0.04448 | -0.0056 | 23.2891
9.5 | 1.0108 | 0.05391 | -0.0076 | 18.7498
10 | 0.9813 | 0.06518 | -0.0129 | 15.0552
10.5 | 0.9503 | 0.07893 | -0.0216 | 12.0398
11 | 0.9225 | 0.09515 | -0.0325 | 9.6952
11.5 | 0.8982 | 0.11282 | -0.0433 | 7.9614
12 | 0.8843 | 0.12862 | -0.0519 | 6.8753
12.5 | 0.8793 | 0.14312 | -0.0599 | 6.1438
13 | 0.8807 | 0.15631 | -0.0671 | 5.6343
13.5 | 0.887 | 0.16877 | -0.0739 | 5.2557
14 | 0.8977 | 0.18043 | -0.0802 | 4.9753
14.5 | 0.9087 | 0.19224 | -0.0853 | 4.7269
15 | 0.9248 | 0.20317 | -0.0914 | 4.5519
15.5 | 0.9411 | 0.21461 | -0.0988 | 4.3852
16 | 0.9603 | 0.22382 | -0.1041 | 4.2905
17 | 1.0009 | 0.24203 | -0.1133 | 4.1354
17.5 | 1.0196 | 0.25247 | -0.1199 | 4.0385
18 | 1.039 | 0.26325 | -0.127 | 3.9468
18.5 | 1.0603 | 0.27252 | -0.1326 | 3.8907
19 | 1.0815 | 0.28139 | -0.1381 | 3.8434
19.5 | 1.1025 | 0.28975 | -0.1427 | 3.805
20 | 1.1243 | 0.29961 | -0.1477 | 3.7525

## 41. Re 1M Mach 0.00 (1)
BIGFOIL.COM POLAR EXPORT
NACA63-310 a=0.5
NACA63-310 a=0.5 |  |  |  | Cl Max: | 1.073 | at alpha= | 9 | deg
JavaFoil+Calcfoil stall+Eppler ext transition |  |  |  | L/D Max: | 132.504 | at alpha= | 4.5 | deg
Re: | 1000000 |  |  | Cd Min: | 0.00503 | at alpha= | 1 | deg
Mach: | 0 |  |  | Cl=0 at alpha= | -1.9068 | deg
|  |  |  | @ Cl=0.1, Cd= | 0.0058332
|  |  |  | @ Cl=0.4, Cd= | 0.00503
|  |  |  | @ Cl=0.6, Cd= | 0.0052547
alpha (deg) | Cl | Cd | Cm | Cl/Cd
-16 | -0.43 | 0.15261 | -0.011 | -2.817
-15.5 | -0.45 | 0.14514 | -0.011 | -3.103
-15 | -0.471 | 0.13288 | -0.011 | -3.544
-14.5 | -0.491 | 0.12691 | -0.011 | -3.869
-14 | -0.51 | 0.12157 | -0.011 | -4.198
-13.5 | -0.529 | 0.11185 | -0.011 | -4.726
-13 | -0.545 | 0.10398 | -0.011 | -5.243
-12.5 | -0.559 | 0.09857 | -0.011 | -5.675
-12 | -0.566 | 0.09124 | -0.012 | -6.201
-11.5 | -0.569 | 0.0836 | -0.012 | -6.811
-11 | -0.57 | 0.07888 | -0.012 | -7.223
-10.5 | -0.567 | 0.07188 | -0.012 | -7.883
-10 | -0.56 | 0.06694 | -0.013 | -8.36
-9.5 | -0.549 | 0.06393 | -0.013 | -8.584
-9 | -0.534 | 0.05886 | -0.013 | -9.068
-8.5 | -0.515 | 0.05494 | -0.014 | -9.367
-8 | -0.491 | 0.0516 | -0.013 | -9.516
-7.5 | -0.464 | 0.04817 | -0.014 | -9.638
-7 | -0.434 | 0.04533 | -0.015 | -9.572
-6.5 | -0.4 | 0.04232 | -0.015 | -9.458
-6 | -0.364 | 0.03953 | -0.017 | -9.214
-5.5 | -0.403 | 0.00947 | -0.034 | -42.533
-5 | -0.351 | 0.00922 | -0.035 | -38.052
-4.5 | -0.296 | 0.00891 | -0.035 | -33.267
-4 | -0.241 | 0.00871 | -0.036 | -27.643
-3.5 | -0.184 | 0.00851 | -0.036 | -21.664
-3 | -0.127 | 0.00839 | -0.036 | -15.134
-2.5 | -0.069 | 0.00816 | -0.037 | -8.46
-2 | -0.011 | 0.00801 | -0.037 | -1.327
-1.5 | 0.048 | 0.00608 | -0.038 | 7.903
-1 | 0.107 | 0.0058 | -0.038 | 18.431
-0.5 | 0.166 | 0.00575 | -0.038 | 28.857
0 | 0.225 | 0.00512 | -0.039 | 43.893
0.5 | 0.283 | 0.00505 | -0.039 | 56.062
1 | 0.342 | 0.00503 | -0.04 | 68.004
1.5 | 0.4 | 0.00503 | -0.04 | 79.477
2 | 0.458 | 0.00505 | -0.04 | 90.796
2.5 | 0.516 | 0.00508 | -0.041 | 101.643
3 | 0.574 | 0.0052 | -0.041 | 110.295
3.5 | 0.631 | 0.00532 | -0.042 | 118.51
4 | 0.687 | 0.00546 | -0.042 | 125.863
4.5 | 0.742 | 0.0056 | -0.042 | 132.504
5 | 0.794 | 0.01041 | -0.043 | 76.25
5.5 | 0.844 | 0.01091 | -0.043 | 77.367
6 | 0.89 | 0.01144 | -0.043 | 77.796
6.5 | 0.933 | 0.01199 | -0.044 | 77.823
7 | 0.971 | 0.01264 | -0.044 | 76.848
7.5 | 1.005 | 0.0134 | -0.044 | 74.998
8 | 1.033 | 0.01423 | -0.045 | 72.621
8.5 | 1.056 | 0.01514 | -0.045 | 69.762
9 | 1.073 | 0.01614 | -0.045 | 66.508
9.5 | 0.898 | 0.0593 | -0.022 | 15.14
10 | 0.9 | 0.06278 | -0.023 | 14.335
10.5 | 0.892 | 0.06835 | -0.02 | 13.049
11 | 0.88 | 0.07394 | -0.019 | 11.907
11.5 | 0.865 | 0.0787 | -0.02 | 10.988
12 | 0.844 | 0.08337 | -0.019 | 10.123
12.5 | 0.819 | 0.09024 | -0.018 | 9.075
13 | 0.791 | 0.09674 | -0.018 | 8.176
13.5 | 0.761 | 0.1043 | -0.018 | 7.296
14 | 0.729 | 0.11167 | -0.019 | 6.531

## 42. Re 1M Mach 0.00 (2)
BIGFOIL.COM POLAR EXPORT
NACA63-310 a=0.5
NACA63-310 a=0.5 |  |  |  | Cl Max: | 1.3098 | at alpha= | 13.5 | deg
XFOIL ncrit=9 |  |  |  | L/D Max: | 117.776 | at alpha= | 4 | deg
Re: | 1000000 |  |  | Cd Min: | 0.23725 | at alpha= | 18.5 | deg
Mach: | 0 |  |  | Cl=0 at alpha= | -1.9598 | deg
|  |  |  | @ Cl=0.1, Cd= | 0.0056177
|  |  |  | @ Cl=0.4, Cd= | 0.0049162
|  |  |  | @ Cl=0.6, Cd= | 0.005263
alpha (deg) | Cl | Cd | Cm | Cl/Cd
-8.5 | -0.6832 | 0.02416 | -0.0443 | -28.2781
-8 | -0.6337 | 0.02399 | -0.0442 | -26.4152
-7.5 | -0.5918 | 0.02013 | -0.0432 | -29.3989
-7 | -0.5444 | 0.01724 | -0.0425 | -31.5777
-6.5 | -0.4955 | 0.01452 | -0.0419 | -34.1253
-6 | -0.4434 | 0.01311 | -0.0416 | -33.8215
-5.5 | -0.3901 | 0.01199 | -0.0414 | -32.5354
-5 | -0.3362 | 0.01103 | -0.0412 | -30.4805
-4.5 | -0.2821 | 0.01011 | -0.0411 | -27.9031
-4 | -0.2276 | 0.00918 | -0.041 | -24.793
-3.5 | -0.1715 | 0.00872 | -0.0411 | -19.6674
-3 | -0.1154 | 0.00821 | -0.0413 | -14.056
-2.5 | -0.059 | 0.00783 | -0.0415 | -7.5351
-2 | -0.0044 | 0.00679 | -0.0419 | -0.64801
-1.5 | 0.0503 | 0.00591 | -0.0423 | 8.511
-1 | 0.1064 | 0.00558 | -0.0425 | 19.0681
-0.5 | 0.1616 | 0.00525 | -0.0424 | 30.781
0 | 0.2164 | 0.00502 | -0.0421 | 43.1076
0.5 | 0.2715 | 0.00496 | -0.0418 | 54.7379
1 | 0.3258 | 0.00494 | -0.0412 | 65.9514
1.5 | 0.3788 | 0.00492 | -0.0404 | 76.9919
2 | 0.4346 | 0.00491 | -0.0402 | 88.5132
2.5 | 0.5059 | 0.00498 | -0.0436 | 101.5863
3 | 0.5625 | 0.0051 | -0.0439 | 110.2941
3.5 | 0.6177 | 0.00534 | -0.044 | 115.6742
4 | 0.6725 | 0.00571 | -0.0441 | 117.7758
4.5 | 0.7235 | 0.0067 | -0.0439 | 107.9851
5 | 0.7687 | 0.00857 | -0.0432 | 89.6966
5.5 | 0.8158 | 0.01003 | -0.0426 | 81.336
6 | 0.8669 | 0.01082 | -0.0422 | 80.1201
6.5 | 0.9172 | 0.01164 | -0.0417 | 78.7973
7 | 0.9658 | 0.0126 | -0.0409 | 76.6508
7.5 | 1.0141 | 0.01347 | -0.0401 | 75.2858
8 | 1.0608 | 0.01441 | -0.0392 | 73.6155
8.5 | 1.1007 | 0.01602 | -0.0373 | 68.7079
9 | 1.1461 | 0.01689 | -0.0363 | 67.8567
9.5 | 1.1857 | 0.01819 | -0.0345 | 65.1842
10 | 1.2126 | 0.02052 | -0.0311 | 59.0936
10.5 | 1.2423 | 0.02201 | -0.028 | 56.4425
11 | 1.2624 | 0.02394 | -0.0239 | 52.7318
11.5 | 1.2846 | 0.02584 | -0.0209 | 49.7136
12 | 1.3003 | 0.02853 | -0.0178 | 45.5766
12.5 | 1.2931 | 0.03414 | -0.014 | 37.8764
13 | 1.3018 | 0.03802 | -0.0122 | 34.2399
13.5 | 1.3098 | 0.04214 | -0.0112 | 31.0821
14 | 1.3059 | 0.04802 | -0.0108 | 27.1949
14.5 | 1.2888 | 0.05606 | -0.0118 | 22.9897
15 | 1.2685 | 0.06545 | -0.0146 | 19.3812
15.5 | 1.2281 | 0.07961 | -0.0208 | 15.4265
16 | 1.1886 | 0.09611 | -0.03 | 12.3671
16.5 | 1.1179 | 0.12339 | -0.0468 | 9.0599
17 | 0.9145 | 0.20804 | -0.0877 | 4.3958
17.5 | 0.9259 | 0.21792 | -0.0929 | 4.2488
18 | 0.9375 | 0.22927 | -0.0991 | 4.0891
18.5 | 0.9518 | 0.23725 | -0.1039 | 4.0118

## 43. Re 1M Mach 0.10 (1)
BIGFOIL.COM POLAR EXPORT
NACA63-310 a=0.5
NACA63-310 a=0.5 |  |  |  | Cl Max: | 1.07 | at alpha= | 9 | deg
JavaFoil+Calcfoil stall+Eppler ext transition |  |  |  | L/D Max: | 132.105 | at alpha= | 4.5 | deg
Re: | 1000000 |  |  | Cd Min: | 0.00504 | at alpha= | 2 | deg
Mach: | 0.1 |  |  | Cl=0 at alpha= | -1.9068 | deg
|  |  |  | @ Cl=0.1, Cd= | 0.0058432
|  |  |  | @ Cl=0.4, Cd= | 0.00506
|  |  |  | @ Cl=0.6, Cd= | 0.0052484
alpha (deg) | Cl | Cd | Cm | Cl/Cd
-16 | -0.385 | 0.15761 | -0.011 | -2.444
-15.5 | -0.408 | 0.14511 | -0.011 | -2.814
-15 | -0.432 | 0.1393 | -0.011 | -3.099
-14.5 | -0.455 | 0.1275 | -0.011 | -3.568
-14 | -0.477 | 0.12056 | -0.011 | -3.96
-13.5 | -0.499 | 0.11606 | -0.011 | -4.301
-13 | -0.519 | 0.10706 | -0.011 | -4.851
-12.5 | -0.537 | 0.10205 | -0.011 | -5.262
-12 | -0.547 | 0.09211 | -0.012 | -5.935
-11.5 | -0.553 | 0.08542 | -0.012 | -6.478
-11 | -0.557 | 0.08038 | -0.012 | -6.924
-10.5 | -0.556 | 0.07342 | -0.012 | -7.576
-10 | -0.552 | 0.06869 | -0.013 | -8.032
-9.5 | -0.543 | 0.06468 | -0.013 | -8.392
-9 | -0.53 | 0.05958 | -0.013 | -8.892
-8.5 | -0.512 | 0.05519 | -0.013 | -9.277
-8 | -0.49 | 0.05171 | -0.013 | -9.472
-7.5 | -0.464 | 0.04838 | -0.014 | -9.586
-7 | -0.434 | 0.04541 | -0.014 | -9.56
-6.5 | -0.401 | 0.04263 | -0.015 | -9.407
-6 | -0.365 | 0.03976 | -0.017 | -9.179
-5.5 | -0.404 | 0.00947 | -0.035 | -42.699
-5 | -0.352 | 0.00924 | -0.035 | -38.119
-4.5 | -0.298 | 0.00898 | -0.035 | -33.147
-4 | -0.242 | 0.0087 | -0.036 | -27.799
-3.5 | -0.185 | 0.00852 | -0.036 | -21.729
-3 | -0.128 | 0.00838 | -0.037 | -15.213
-2.5 | -0.069 | 0.00822 | -0.037 | -8.44
-2 | -0.011 | 0.00803 | -0.037 | -1.329
-1.5 | 0.048 | 0.00609 | -0.038 | 7.927
-1 | 0.107 | 0.00581 | -0.038 | 18.495
-0.5 | 0.167 | 0.00573 | -0.039 | 29.069
0 | 0.226 | 0.00513 | -0.039 | 43.974
0.5 | 0.285 | 0.00506 | -0.039 | 56.269
1 | 0.344 | 0.00506 | -0.04 | 67.874
1.5 | 0.402 | 0.00506 | -0.04 | 79.426
2 | 0.461 | 0.00504 | -0.041 | 91.374
2.5 | 0.519 | 0.0051 | -0.041 | 101.691
3 | 0.577 | 0.0052 | -0.041 | 110.964
3.5 | 0.634 | 0.00532 | -0.042 | 119.156
4 | 0.69 | 0.00549 | -0.042 | 125.665
4.5 | 0.746 | 0.00564 | -0.043 | 132.105
5 | 0.798 | 0.01048 | -0.043 | 76.131
5.5 | 0.847 | 0.01097 | -0.043 | 77.231
6 | 0.894 | 0.01153 | -0.044 | 77.535
6.5 | 0.936 | 0.01208 | -0.044 | 77.492
7 | 0.974 | 0.01274 | -0.044 | 76.437
7.5 | 1.006 | 0.01355 | -0.045 | 74.28
8 | 1.034 | 0.01438 | -0.045 | 71.912
8.5 | 1.055 | 0.01531 | -0.045 | 68.952
9 | 1.07 | 0.01631 | -0.045 | 65.606
9.5 | 0.895 | 0.05942 | -0.023 | 15.062
10 | 0.892 | 0.06356 | -0.022 | 14.04
10.5 | 0.883 | 0.0694 | -0.02 | 12.717
11 | 0.868 | 0.07399 | -0.019 | 11.729
11.5 | 0.848 | 0.0797 | -0.019 | 10.64
12 | 0.823 | 0.08507 | -0.019 | 9.675
12.5 | 0.794 | 0.09226 | -0.017 | 8.602
13 | 0.762 | 0.0995 | -0.018 | 7.654
13.5 | 0.727 | 0.10527 | -0.019 | 6.907
14 | 0.691 | 0.11025 | -0.019 | 6.265

## 44. Re 1M Mach 0.10 (2)
BIGFOIL.COM POLAR EXPORT
NACA63-310 a=0.5
NACA63-310 a=0.5 |  |  |  | Cl Max: | 1.2891 | at alpha= | 12 | deg
XFOIL ncrit=9 |  |  |  | L/D Max: | 117.857 | at alpha= | 4 | deg
Re: | 1000000 |  |  | Cd Min: | 0.19797 | at alpha= | 17 | deg
Mach: | 0.1 |  |  | Cl=0 at alpha= | -1.9604 | deg
|  |  |  | @ Cl=0.1, Cd= | 0.0056415
|  |  |  | @ Cl=0.4, Cd= | 0.0049366
|  |  |  | @ Cl=0.6, Cd= | 0.0052675
alpha (deg) | Cl | Cd | Cm | Cl/Cd
-8.5 | -0.6821 | 0.02566 | -0.0452 | -26.5822
-8 | -0.6324 | 0.02572 | -0.0451 | -24.5879
-7.5 | -0.592 | 0.02171 | -0.0441 | -27.2685
-7 | -0.5471 | 0.01786 | -0.0432 | -30.6327
-6.5 | -0.4969 | 0.0155 | -0.0426 | -32.0581
-6 | -0.4461 | 0.01336 | -0.0421 | -33.3907
-5.5 | -0.3924 | 0.01218 | -0.0419 | -32.2167
-5 | -0.3382 | 0.01113 | -0.0416 | -30.3863
-4.5 | -0.2834 | 0.01032 | -0.0415 | -27.4612
-4 | -0.229 | 0.00923 | -0.0413 | -24.8104
-3.5 | -0.1726 | 0.00875 | -0.0414 | -19.7257
-3 | -0.1161 | 0.00823 | -0.0415 | -14.1069
-2.5 | -0.0593 | 0.00785 | -0.0417 | -7.5541
-1.5 | 0.0506 | 0.00593 | -0.0425 | 8.5329
-1 | 0.1071 | 0.0056 | -0.0427 | 19.125
-0.5 | 0.1627 | 0.00526 | -0.0427 | 30.9316
0.5 | 0.2733 | 0.00497 | -0.042 | 54.9899
1 | 0.3279 | 0.00495 | -0.0415 | 66.2424
1.5 | 0.3812 | 0.00494 | -0.0407 | 77.166
2 | 0.437 | 0.00493 | -0.0403 | 88.641
2.5 | 0.5082 | 0.005 | -0.0437 | 101.64
3 | 0.5659 | 0.00512 | -0.0442 | 110.5273
3.5 | 0.6214 | 0.00536 | -0.0442 | 115.9328
4 | 0.6765 | 0.00574 | -0.0443 | 117.8571
4.5 | 0.7274 | 0.0068 | -0.044 | 106.9706
5 | 0.7727 | 0.0087 | -0.0433 | 88.8161
5.5 | 0.8202 | 0.01013 | -0.0426 | 80.9674
6 | 0.8717 | 0.0109 | -0.0422 | 79.9725
6.5 | 0.9223 | 0.01173 | -0.0416 | 78.6275
7 | 0.9693 | 0.01294 | -0.0405 | 74.9073
7.5 | 1.0193 | 0.01363 | -0.0398 | 74.7836
8 | 1.065 | 0.01472 | -0.0386 | 72.3505
8.5 | 1.1055 | 0.01626 | -0.0367 | 67.9889
9 | 1.1502 | 0.01721 | -0.0354 | 66.8332
9.5 | 1.1858 | 0.01888 | -0.0331 | 62.8072
10 | 1.2139 | 0.02105 | -0.0297 | 57.6675
10.5 | 1.2384 | 0.02273 | -0.0257 | 54.4831
11 | 1.2581 | 0.02489 | -0.0218 | 50.5464
11.5 | 1.2792 | 0.02704 | -0.0188 | 47.3077
12 | 1.2891 | 0.0305 | -0.0156 | 42.2656
12.5 | 1.2832 | 0.03614 | -0.0124 | 35.5064
13 | 1.2855 | 0.04094 | -0.0108 | 31.3996
13.5 | 1.2839 | 0.04646 | -0.0101 | 27.6345
14 | 1.27 | 0.05399 | -0.0108 | 23.5229
14.5 | 1.2413 | 0.06439 | -0.0136 | 19.2778
15 | 1.2098 | 0.0769 | -0.0191 | 15.7321
15.5 | 1.1598 | 0.09529 | -0.0294 | 12.1713
16 | 1.1079 | 0.11795 | -0.0435 | 9.393
16.5 | 0.9138 | 0.19678 | -0.0823 | 4.6438
17 | 0.7418 | 0.19797 | -0.0839 | 3.747

## 45. Re 1M Mach 0.25 (1)
BIGFOIL.COM POLAR EXPORT
NACA63-310 a=0.5
NACA63-310 a=0.5 |  |  |  | Cl Max: | 1.042 | at alpha= | 8.5 | deg
JavaFoil+Calcfoil stall+Eppler ext transition |  |  |  | L/D Max: | 126.968 | at alpha= | 4 | deg
Re: | 1000000 |  |  | Cd Min: | 0.00508 | at alpha= | 1.5 | deg
Mach: | 0.25 |  |  | Cl=0 at alpha= | -1.9098 | deg
|  |  |  | @ Cl=0.1, Cd= | 0.0058617
|  |  |  | @ Cl=0.4, Cd= | 0.0050822
|  |  |  | @ Cl=0.6, Cd= | 0.11892
alpha (deg) | Cl | Cd | Cm | Cl/Cd
-14 | -0.118 | 0.12445 | -0.013 | -0.951
-13.5 | -0.212 | 0.11401 | -0.013 | -1.856
-13 | -0.276 | 0.10736 | -0.013 | -2.572
-12.5 | -0.332 | 0.11606 | -0.012 | -2.864
-12 | -0.374 | 0.10517 | -0.012 | -3.555
-11.5 | -0.41 | 0.09425 | -0.012 | -4.35
-11 | -0.44 | 0.08886 | -0.012 | -4.955
-10.5 | -0.464 | 0.08044 | -0.012 | -5.772
-10 | -0.481 | 0.07447 | -0.012 | -6.464
-9.5 | -0.491 | 0.0684 | -0.013 | -7.183
-9 | -0.494 | 0.06244 | -0.013 | -7.906
-8.5 | -0.489 | 0.05794 | -0.013 | -8.435
-8 | -0.477 | 0.05345 | -0.014 | -8.916
-7.5 | -0.458 | 0.04962 | -0.014 | -9.224
-7 | -0.433 | 0.04638 | -0.014 | -9.337
-6.5 | -0.403 | 0.04331 | -0.015 | -9.314
-6 | -0.369 | 0.04046 | -0.016 | -9.132
-5.5 | -0.412 | 0.00956 | -0.036 | -43.064
-5 | -0.36 | 0.00943 | -0.036 | -38.165
-4.5 | -0.305 | 0.00907 | -0.036 | -33.589
-4 | -0.248 | 0.00885 | -0.037 | -28.015
-3.5 | -0.19 | 0.00863 | -0.037 | -22.012
-3 | -0.131 | 0.00844 | -0.038 | -15.516
-2.5 | -0.071 | 0.00827 | -0.038 | -8.604
-2 | -0.011 | 0.00808 | -0.038 | -1.357
-1.5 | 0.05 | 0.00592 | -0.039 | 8.376
-1 | 0.11 | 0.00585 | -0.039 | 18.847
-0.5 | 0.171 | 0.00558 | -0.04 | 30.717
0 | 0.232 | 0.00516 | -0.04 | 44.948
0.5 | 0.293 | 0.00513 | -0.04 | 57.011
1 | 0.353 | 0.00509 | -0.041 | 69.337
1.5 | 0.413 | 0.00508 | -0.041 | 81.276
2 | 0.473 | 0.00511 | -0.042 | 92.673
2.5 | 0.533 | 0.00517 | -0.042 | 103.217
3 | 0.593 | 0.0053 | -0.043 | 111.822
3.5 | 0.651 | 0.00544 | -0.043 | 119.646
4 | 0.709 | 0.00558 | -0.043 | 126.968
4.5 | 0.763 | 0.01035 | -0.044 | 73.779
5 | 0.817 | 0.01082 | -0.044 | 75.506
5.5 | 0.866 | 0.01139 | -0.044 | 76.048
6 | 0.911 | 0.01198 | -0.045 | 76.042
6.5 | 0.951 | 0.01262 | -0.045 | 75.353
7 | 0.985 | 0.01341 | -0.045 | 73.42
7.5 | 1.012 | 0.0143 | -0.046 | 70.768
8 | 1.031 | 0.01528 | -0.046 | 67.481
8.5 | 1.042 | 0.01637 | -0.046 | 63.624
9 | 0.864 | 0.05735 | -0.021 | 15.065
9.5 | 0.86 | 0.06272 | -0.021 | 13.708
10 | 0.836 | 0.0677 | -0.019 | 12.353
10.5 | 0.803 | 0.07321 | -0.018 | 10.963
11 | 0.758 | 0.08053 | -0.016 | 9.407
11.5 | 0.704 | 0.08702 | -0.018 | 8.084
12 | 0.641 | 0.09378 | -0.019 | 6.832
12.5 | 0.57 | 0.10242 | -0.019 | 5.566
13 | 0.493 | 0.11058 | -0.02 | 4.462
13.5 | 0.411 | 0.11892 | -0.02 | 3.459

## 46. Re 1M Mach 0.25 (2)
BIGFOIL.COM POLAR EXPORT
NACA63-310 a=0.5
NACA63-310 a=0.5 |  |  |  | Cl Max: | 1.2192 | at alpha= | 11 | deg
XFOIL ncrit=9 |  |  |  | L/D Max: | 117.798 | at alpha= | 3.5 | deg
Re: | 1000000 |  |  | Cd Min: | 0.25412 | at alpha= | -20 | deg
Mach: | 0.25 |  |  | Cl=0 at alpha= | -1.9688 | deg
|  |  |  | @ Cl=0.1, Cd= | 0.0057667
|  |  |  | @ Cl=0.4, Cd= | 0.00502
|  |  |  | @ Cl=0.6, Cd= | 0.0052674
alpha (deg) | Cl | Cd | Cm | Cl/Cd
-20 | -0.7766 | 0.25412 | 0.0715 | -3.056
-19.5 | -0.7585 | 0.24732 | 0.0677 | -3.0669
-19 | -0.7397 | 0.24084 | 0.0632 | -3.0713
-18.5 | -0.7209 | 0.23395 | 0.0587 | -3.0814
-18 | -0.7023 | 0.22685 | 0.0543 | -3.0959
-17.5 | -0.6835 | 0.21903 | 0.0496 | -3.1206
-17 | -0.6661 | 0.21136 | 0.0448 | -3.1515
-16.5 | -0.6492 | 0.20358 | 0.0402 | -3.1889
-16 | -0.6326 | 0.19557 | 0.0356 | -3.2346
-15.5 | -0.6159 | 0.18786 | 0.0323 | -3.2785
-15 | -0.5983 | 0.18109 | 0.0285 | -3.3039
-14.5 | -0.5818 | 0.17367 | 0.0244 | -3.35
-14 | -0.5674 | 0.16503 | 0.0195 | -3.4382
-13.5 | -0.5552 | 0.15652 | 0.0148 | -3.5472
-13 | -0.5427 | 0.14801 | 0.0104 | -3.6666
-12.5 | -0.5362 | 0.13793 | 0.0061 | -3.8875
-12 | -0.523 | 0.13064 | 0.0029 | -4.0034
-11.5 | -0.5093 | 0.12389 | -0.0003 | -4.1109
-11 | -0.4985 | 0.11638 | -0.004 | -4.2834
-10.5 | -0.4924 | 0.10645 | -0.0099 | -4.6256
-10 | -0.4874 | 0.09743 | -0.0145 | -5.0026
-9.5 | -0.4856 | 0.08783 | -0.0197 | -5.5289
-8 | -0.544 | 0.05187 | -0.0458 | -10.4878
-7.5 | -0.5556 | 0.03889 | -0.0483 | -14.2864
-7 | -0.5473 | 0.02569 | -0.0474 | -21.304
-6 | -0.4602 | 0.01506 | -0.045 | -30.5578
-5.5 | -0.405 | 0.0134 | -0.0444 | -30.2239
-5 | -0.3492 | 0.01191 | -0.0439 | -29.3199
-4.5 | -0.2918 | 0.01106 | -0.0436 | -26.3834
-4 | -0.2366 | 0.00954 | -0.0431 | -24.8008
-3.5 | -0.1785 | 0.00895 | -0.043 | -19.9441
-3 | -0.12 | 0.00841 | -0.043 | -14.2687
-2.5 | -0.0611 | 0.00799 | -0.0431 | -7.6471
-2 | -0.0035 | 0.00718 | -0.0434 | -0.48747
-1.5 | 0.0525 | 0.00606 | -0.0438 | 8.6634
-1 | 0.1108 | 0.0057 | -0.0441 | 19.4386
-0.5 | 0.1685 | 0.00535 | -0.0441 | 31.4953
0 | 0.2253 | 0.00514 | -0.0437 | 43.8327
0.5 | 0.2827 | 0.00506 | -0.0434 | 55.8696
1 | 0.3396 | 0.00502 | -0.043 | 67.6494
1.5 | 0.395 | 0.00502 | -0.0422 | 78.6853
2 | 0.4502 | 0.00502 | -0.0413 | 89.6813
2.5 | 0.5215 | 0.00506 | -0.0441 | 103.0632
3 | 0.5845 | 0.0052 | -0.0453 | 112.4038
3.5 | 0.642 | 0.00545 | -0.0453 | 117.7982
4 | 0.6985 | 0.00593 | -0.0452 | 117.7909
4.5 | 0.7484 | 0.00741 | -0.0445 | 100.9987
5 | 0.7944 | 0.00935 | -0.0436 | 84.9626
5.5 | 0.8447 | 0.01059 | -0.0426 | 79.7639
6 | 0.8967 | 0.01155 | -0.0417 | 77.6364
6.5 | 0.9496 | 0.0123 | -0.0409 | 77.2033
7 | 0.9968 | 0.01361 | -0.0392 | 73.2403
7.5 | 1.0455 | 0.01461 | -0.0377 | 71.5606
8 | 1.0826 | 0.01662 | -0.0347 | 65.1384
8.5 | 1.1249 | 0.01797 | -0.0323 | 62.5988
9 | 1.161 | 0.01965 | -0.0293 | 59.084
9.5 | 1.177 | 0.02249 | -0.0237 | 52.3344
10 | 1.1968 | 0.02525 | -0.0192 | 47.398
10.5 | 1.2123 | 0.02862 | -0.0152 | 42.3585
11 | 1.2192 | 0.03291 | -0.0117 | 37.0465
11.5 | 1.2189 | 0.03788 | -0.0091 | 32.1779
12 | 1.2006 | 0.0453 | -0.0078 | 26.5033
12.5 | 1.1627 | 0.05592 | -0.0094 | 20.7922
13 | 1.1359 | 0.06656 | -0.0132 | 17.0658
13.5 | 1.0923 | 0.08203 | -0.0216 | 13.3159
14 | 1.0614 | 0.09834 | -0.0318 | 10.7932
14.5 | 0.9045 | 0.15726 | -0.0633 | 5.7516
15 | 0.8953 | 0.17349 | -0.0715 | 5.1605
15.5 | 0.8989 | 0.18537 | -0.0778 | 4.8492
16 | 0.9067 | 0.19737 | -0.0836 | 4.5939

## 47. Re 1M Mach 0.50 (1)
BIGFOIL.COM POLAR EXPORT
NACA63-310 a=0.5
NACA63-310 a=0.5 |  |  |  | Cl Max: | 1.146 | at alpha= | 20 | deg
JavaFoil+Calcfoil stall+Eppler ext transition |  |  |  | L/D Max: | 138.875 | at alpha= | 4 | deg
Re: | 1000000 |  |  | Cd Min: | 0.00527 | at alpha= | 1 | deg
Mach: | 0.5 |  |  | Cl=0 at alpha= | -1.9104 | deg
|  |  |  | @ Cl=0.1, Cd= | 0.0063488
|  |  |  | @ Cl=0.4, Cd= | 0.0052708
|  |  |  | @ Cl=0.6, Cd= | 0.0055121
alpha (deg) | Cl | Cd | Cm | Cl/Cd
-20 | -0.974 | 0.19189 | -0.016 | -5.078
-19.5 | -0.949 | 0.18754 | -0.017 | -5.061
-19 | -0.92 | 0.18417 | -0.016 | -4.993
-18.5 | -0.893 | 0.18038 | -0.016 | -4.951
-18 | -0.867 | 0.17362 | -0.016 | -4.991
-17.5 | -0.84 | 0.16884 | -0.016 | -4.977
-17 | -0.814 | 0.16374 | -0.017 | -4.971
-16.5 | -0.787 | 0.15786 | -0.016 | -4.983
-16 | -0.759 | 0.15373 | -0.016 | -4.937
-15.5 | -0.732 | 0.14941 | -0.016 | -4.902
-15 | -0.706 | 0.13695 | -0.016 | -5.155
-14.5 | -0.679 | 0.13375 | -0.017 | -5.08
-14 | -0.653 | 0.12996 | -0.017 | -5.023
-13.5 | -0.625 | 0.12749 | -0.016 | -4.899
-13 | -0.598 | 0.12434 | -0.016 | -4.808
-12.5 | -0.571 | 0.12082 | -0.016 | -4.727
-12 | -0.544 | 0.11601 | -0.016 | -4.692
-11.5 | -0.518 | 0.11421 | -0.016 | -4.532
-11 | -0.49 | 0.10472 | -0.016 | -4.682
-10.5 | -0.463 | 0.09898 | -0.016 | -4.678
-10 | -0.436 | 0.09366 | -0.016 | -4.658
-9.5 | -0.409 | 0.09447 | -0.016 | -4.333
-9 | -0.382 | 0.09151 | -0.016 | -4.18
-8.5 | -0.356 | 0.08903 | -0.016 | -3.994
-8 | -0.328 | 0.0798 | -0.015 | -4.112
-7.5 | -0.301 | 0.07529 | -0.015 | -4
-7 | -0.274 | 0.05262 | -0.016 | -5.214
-6.5 | -0.248 | 0.04757 | -0.016 | -5.203
-6 | -0.285 | 0.05206 | -0.015 | -5.466
-5.5 | -0.329 | 0.04245 | -0.015 | -7.76
-5 | -0.305 | 0.03875 | -0.016 | -7.86
-4.5 | -0.264 | 0.03598 | -0.018 | -7.351
-4 | -0.271 | 0.00899 | -0.041 | -30.196
-3.5 | -0.21 | 0.00872 | -0.042 | -24.043
-3 | -0.145 | 0.00844 | -0.042 | -17.222
-2.5 | -0.079 | 0.00797 | -0.042 | -9.949
-2 | -0.012 | 0.00774 | -0.043 | -1.579
-1.5 | 0.055 | 0.00754 | -0.043 | 7.343
-1 | 0.123 | 0.00574 | -0.044 | 21.468
-0.5 | 0.191 | 0.0057 | -0.044 | 33.573
0 | 0.259 | 0.00568 | -0.045 | 45.644
0.5 | 0.327 | 0.00529 | -0.045 | 61.808
1 | 0.395 | 0.00527 | -0.046 | 74.895
1.5 | 0.461 | 0.00528 | -0.046 | 87.387
2 | 0.529 | 0.0054 | -0.047 | 97.924
2.5 | 0.595 | 0.0055 | -0.047 | 108.222
3 | 0.661 | 0.00566 | -0.048 | 116.912
3.5 | 0.726 | 0.00551 | -0.048 | 131.762
4 | 0.788 | 0.00567 | -0.048 | 138.875
4.5 | 0.84 | 0.01181 | -0.048 | 71.089
5 | 0.892 | 0.01261 | -0.049 | 70.675
5.5 | 0.932 | 0.0135 | -0.049 | 69.023
6 | 0.957 | 0.01457 | -0.049 | 65.661
6.5 | 0.951 | 0.01595 | -0.05 | 59.638
7 | 0.714 | 0.04912 | -0.02 | 14.527
7.5 | 0.5 | 0.05472 | -0.02 | 9.139
8 | 0.527 | 0.055 | -0.021 | 9.575
8.5 | 0.553 | 0.06181 | -0.022 | 8.942
9 | 0.579 | 0.0714 | -0.022 | 8.104
9.5 | 0.605 | 0.08998 | -0.023 | 6.726
10 | 0.631 | 0.09525 | -0.023 | 6.625
10.5 | 0.657 | 0.09816 | -0.024 | 6.691
11 | 0.682 | 0.10089 | -0.024 | 6.765
11.5 | 0.709 | 0.11361 | -0.026 | 6.244
12 | 0.735 | 0.11687 | -0.026 | 6.289
12.5 | 0.76 | 0.12019 | -0.026 | 6.327
13 | 0.786 | 0.12384 | -0.027 | 6.347
13.5 | 0.813 | 0.12794 | -0.029 | 6.357
14 | 0.838 | 0.13608 | -0.029 | 6.161
14.5 | 0.864 | 0.13827 | -0.029 | 6.246
15 | 0.89 | 0.14574 | -0.03 | 6.104
15.5 | 0.916 | 0.14924 | -0.032 | 6.141
16 | 0.941 | 0.15692 | -0.032 | 5.999
16.5 | 0.967 | 0.162 | -0.032 | 5.966
17 | 0.992 | 0.16807 | -0.033 | 5.905
17.5 | 1.019 | 0.16986 | -0.034 | 6
18 | 1.044 | 0.17814 | -0.035 | 5.861
18.5 | 1.069 | 0.18439 | -0.035 | 5.797
19 | 1.094 | 0.19136 | -0.036 | 5.717
19.5 | 1.123 | 0.19526 | -0.038 | 5.752
20 | 1.146 | 0.19741 | -0.038 | 5.806

## 48. Re 1M Mach 0.50 (2)
BIGFOIL.COM POLAR EXPORT
NACA63-310 a=0.5
NACA63-310 a=0.5 |  |  |  | Cl Max: | 1.1247 | at alpha= | 20 | deg
XFOIL ncrit=9 |  |  |  | L/D Max: | 123.015 | at alpha= | 3.5 | deg
Re: | 1000000 |  |  | Cd Min: | 0.30112 | at alpha= | 20 | deg
Mach: | 0.5 |  |  | Cl=0 at alpha= | -1.9853 | deg
|  |  |  | @ Cl=0.1, Cd= | 0.0064443
|  |  |  | @ Cl=0.4, Cd= | 0.0054186
|  |  |  | @ Cl=0.6, Cd= | 0.0054752
alpha (deg) | Cl | Cd | Cm | Cl/Cd
-20 | -0.851 | 0.2791 | 0.0876 | -3.0491
-19.5 | -0.8284 | 0.27126 | 0.0823 | -3.0539
-19 | -0.8051 | 0.26295 | 0.0768 | -3.0618
-18.5 | -0.7815 | 0.25433 | 0.0714 | -3.0728
-18 | -0.758 | 0.2454 | 0.0656 | -3.0888
-17.5 | -0.7354 | 0.23677 | 0.06 | -3.106
-17 | -0.7131 | 0.22812 | 0.0546 | -3.126
-16.5 | -0.691 | 0.21945 | 0.0492 | -3.1488
-16 | -0.6683 | 0.2109 | 0.0452 | -3.1688
-15.5 | -0.6461 | 0.20306 | 0.0405 | -3.1818
-15 | -0.624 | 0.19484 | 0.0357 | -3.2026
-14.5 | -0.6029 | 0.18574 | 0.0301 | -3.2459
-14 | -0.5837 | 0.17706 | 0.0247 | -3.2966
-13.5 | -0.5652 | 0.16829 | 0.0197 | -3.3585
-13 | -0.5452 | 0.1598 | 0.0162 | -3.4118
-12.5 | -0.526 | 0.1519 | 0.012 | -3.4628
-12 | -0.5083 | 0.14383 | 0.0077 | -3.534
-11.5 | -0.4915 | 0.13544 | 0.0032 | -3.6289
-11 | -0.4801 | 0.12597 | -0.003 | -3.8112
-10.5 | -0.4666 | 0.11716 | -0.0076 | -3.9826
-9.5 | -0.4324 | 0.10026 | -0.0183 | -4.3128
-9 | -0.4238 | 0.09269 | -0.0217 | -4.5722
-8.5 | -0.4163 | 0.08417 | -0.0271 | -4.9459
-7.5 | -0.4235 | 0.06625 | -0.0362 | -6.3925
-6 | -0.4576 | 0.03316 | -0.0565 | -13.7998
-5.5 | -0.4286 | 0.0265 | -0.0565 | -16.1736
-5 | -0.3865 | 0.01969 | -0.0553 | -19.6293
-4.5 | -0.3307 | 0.0148 | -0.0536 | -22.3446
-4 | -0.266 | 0.01249 | -0.0521 | -21.297
-3.5 | -0.2033 | 0.01022 | -0.0508 | -19.8924
-3 | -0.1367 | 0.00928 | -0.0501 | -14.7306
-2.5 | -0.0697 | 0.00854 | -0.0496 | -8.1616
-2 | -0.0019 | 0.00806 | -0.0495 | -0.23573
-1.5 | 0.0628 | 0.00691 | -0.0498 | 9.0883
-1 | 0.1275 | 0.0061 | -0.05 | 20.9016
-0.5 | 0.1939 | 0.00578 | -0.0501 | 33.5467
0 | 0.259 | 0.00549 | -0.0499 | 47.1767
0.5 | 0.325 | 0.00543 | -0.0497 | 59.8527
1 | 0.3907 | 0.00542 | -0.0494 | 72.0849
1.5 | 0.4558 | 0.00541 | -0.0488 | 84.2514
2 | 0.5189 | 0.00542 | -0.0477 | 95.738
2.5 | 0.5835 | 0.00545 | -0.0467 | 107.0642
3 | 0.6687 | 0.00558 | -0.0502 | 119.8387
3.5 | 0.7344 | 0.00597 | -0.0496 | 123.0151
4 | 0.792 | 0.00731 | -0.0483 | 108.3447
4.5 | 0.8352 | 0.00994 | -0.0456 | 84.0241
5 | 0.8898 | 0.01135 | -0.0432 | 78.3965
5.5 | 0.9434 | 0.01273 | -0.0402 | 74.1084
6 | 0.9936 | 0.01415 | -0.0365 | 70.2191
6.5 | 1.022 | 0.01653 | -0.0301 | 61.827
7 | 1.0419 | 0.01907 | -0.023 | 54.6356
7.5 | 1.0643 | 0.02237 | -0.0172 | 47.5771
8 | 1.0752 | 0.02746 | -0.0116 | 39.1551
8.5 | 1.0706 | 0.03434 | -0.0071 | 31.1765
9 | 1.0499 | 0.04273 | -0.0053 | 24.5706
9.5 | 1.0245 | 0.05216 | -0.0068 | 19.6415
10 | 0.9925 | 0.06371 | -0.0119 | 15.5784
10.5 | 0.961 | 0.07737 | -0.0203 | 12.4208
11 | 0.9308 | 0.09389 | -0.0316 | 9.9137
11.5 | 0.909 | 0.11157 | -0.0422 | 8.1474
12 | 0.8951 | 0.12687 | -0.0511 | 7.0553
12.5 | 0.8911 | 0.14027 | -0.0588 | 6.3527
13 | 0.8919 | 0.15302 | -0.066 | 5.8286
13.5 | 0.8946 | 0.1656 | -0.0732 | 5.4022
14 | 0.9035 | 0.17788 | -0.0799 | 5.0793
14.5 | 0.9152 | 0.18923 | -0.086 | 4.8364
15 | 0.9267 | 0.2016 | -0.0917 | 4.5967
15.5 | 0.9442 | 0.21215 | -0.0975 | 4.4506
16 | 0.9615 | 0.22405 | -0.1048 | 4.2915
16.5 | 0.9809 | 0.23358 | -0.1103 | 4.1994
17 | 1.0015 | 0.24214 | -0.1154 | 4.136
17.5 | 1.0217 | 0.25126 | -0.1201 | 4.0663
18 | 1.0413 | 0.26128 | -0.1258 | 3.9854
18.5 | 1.0614 | 0.27158 | -0.1322 | 3.9082
19 | 1.0824 | 0.2824 | -0.1389 | 3.8329
19.5 | 1.1033 | 0.29187 | -0.1445 | 3.7801
20 | 1.1247 | 0.30112 | -0.1503 | 3.7351

## 49. Re 2M Mach 0.00 (1)
BIGFOIL.COM POLAR EXPORT
NACA63-310 a=0.5
NACA63-310 a=0.5 |  |  |  | Cl Max: | 1.091 | at alpha= | 9.5 | deg
JavaFoil+Calcfoil stall+Eppler ext transition |  |  |  | L/D Max: | 142.984 | at alpha= | 4.5 | deg
Re: | 2000000 |  |  | Cd Min: | 0.00458 | at alpha= | 1 | deg
Mach: | 0 |  |  | Cl=0 at alpha= | -1.9068 | deg
|  |  |  | @ Cl=0.1, Cd= | 0.0054024
|  |  |  | @ Cl=0.4, Cd= | 0.00458
|  |  |  | @ Cl=0.6, Cd= | 0.0047956
alpha (deg) | Cl | Cd | Cm | Cl/Cd
-16 | -0.43 | 0.13191 | -0.012 | -3.263
-15.5 | -0.451 | 0.12481 | -0.012 | -3.614
-15 | -0.472 | 0.1187 | -0.012 | -3.973
-14.5 | -0.492 | 0.11152 | -0.012 | -4.41
-14 | -0.511 | 0.1083 | -0.012 | -4.718
-13.5 | -0.529 | 0.10302 | -0.012 | -5.137
-13 | -0.546 | 0.09617 | -0.012 | -5.675
-12.5 | -0.56 | 0.09155 | -0.012 | -6.117
-12 | -0.567 | 0.08568 | -0.013 | -6.612
-11.5 | -0.57 | 0.07856 | -0.013 | -7.257
-11 | -0.571 | 0.07454 | -0.013 | -7.654
-10.5 | -0.568 | 0.06864 | -0.014 | -8.269
-10 | -0.561 | 0.06468 | -0.014 | -8.667
-9.5 | -0.55 | 0.06069 | -0.014 | -9.057
-9 | -0.535 | 0.05595 | -0.015 | -9.564
-8.5 | -0.516 | 0.05211 | -0.016 | -9.908
-8 | -0.493 | 0.04882 | -0.016 | -10.105
-7.5 | -0.468 | 0.04468 | -0.018 | -10.481
-7 | -0.54 | 0.00923 | -0.033 | -58.513
-6.5 | -0.498 | 0.00901 | -0.034 | -55.219
-6 | -0.452 | 0.00874 | -0.034 | -51.71
-5.5 | -0.403 | 0.0085 | -0.034 | -47.353
-5 | -0.351 | 0.00827 | -0.035 | -42.433
-4.5 | -0.296 | 0.008 | -0.035 | -37.043
-4 | -0.241 | 0.00782 | -0.036 | -30.815
-3.5 | -0.184 | 0.00765 | -0.036 | -24.098
-3 | -0.127 | 0.00749 | -0.036 | -16.958
-2.5 | -0.069 | 0.0073 | -0.037 | -9.454
-2 | -0.011 | 0.00718 | -0.037 | -1.48
-1.5 | 0.048 | 0.00542 | -0.038 | 8.856
-1 | 0.107 | 0.0054 | -0.038 | 19.767
-0.5 | 0.166 | 0.00538 | -0.038 | 30.839
0 | 0.225 | 0.00509 | -0.039 | 44.164
0.5 | 0.283 | 0.00508 | -0.039 | 55.771
1 | 0.342 | 0.00458 | -0.04 | 74.686
1.5 | 0.4 | 0.00458 | -0.04 | 87.344
2 | 0.458 | 0.00462 | -0.04 | 99.299
2.5 | 0.517 | 0.00467 | -0.041 | 110.62
3 | 0.574 | 0.00475 | -0.041 | 120.778
3.5 | 0.631 | 0.00485 | -0.042 | 130.03
4 | 0.687 | 0.00501 | -0.042 | 137.102
4.5 | 0.742 | 0.00519 | -0.042 | 142.984
5 | 0.795 | 0.00793 | -0.043 | 100.257
5.5 | 0.845 | 0.00822 | -0.043 | 102.802
6 | 0.892 | 0.01013 | -0.044 | 88.077
6.5 | 0.936 | 0.01057 | -0.044 | 88.542
7 | 0.976 | 0.01108 | -0.044 | 88.051
7.5 | 1.01 | 0.01169 | -0.045 | 86.384
8 | 1.039 | 0.01239 | -0.045 | 83.858
8.5 | 1.063 | 0.01315 | -0.045 | 80.798
9 | 1.081 | 0.01397 | -0.045 | 77.322
9.5 | 1.091 | 0.01503 | -0.046 | 72.586
10 | 1.089 | 0.01599 | -0.046 | 68.058
10.5 | 1.075 | 0.01748 | -0.046 | 61.51
11 | 0.892 | 0.06659 | -0.027 | 13.389
11.5 | 0.87 | 0.0736 | -0.025 | 11.821
12 | 0.847 | 0.07919 | -0.023 | 10.702
12.5 | 0.821 | 0.0853 | -0.022 | 9.627
13 | 0.793 | 0.09098 | -0.021 | 8.714
13.5 | 0.763 | 0.09739 | -0.022 | 7.83
14 | 0.731 | 0.1048 | -0.022 | 6.972
14.5 | 0.698 | 0.11097 | -0.022 | 6.286

## 50. Re 2M Mach 0.00 (2)
BIGFOIL.COM POLAR EXPORT
NACA63-310 a=0.5
NACA63-310 a=0.5 |  |  |  | Cl Max: | 1.4905 | at alpha= | 15 | deg
XFOIL ncrit=9 |  |  |  | L/D Max: | 129.684 | at alpha= | 3.5 | deg
Re: | 2000000 |  |  | Cd Min: | 0.22856 | at alpha= | -18.5 | deg
Mach: | 0 |  |  | Cl=0 at alpha= | -1.9614 | deg
|  |  |  | @ Cl=0.1, Cd= | 0.0050806
|  |  |  | @ Cl=0.4, Cd= | 0.0041417
|  |  |  | @ Cl=0.6, Cd= | 0.0046537
alpha (deg) | Cl | Cd | Cm | Cl/Cd
-18.5 | -0.7081 | 0.22856 | 0.0555 | -3.0981
-18 | -0.6907 | 0.22175 | 0.0513 | -3.1148
-17.5 | -0.6732 | 0.21416 | 0.047 | -3.1434
-17 | -0.6566 | 0.2064 | 0.0426 | -3.1812
-16.5 | -0.6404 | 0.1988 | 0.0383 | -3.2213
-16 | -0.6251 | 0.19077 | 0.0341 | -3.2767
-15.5 | -0.6155 | 0.18081 | 0.0295 | -3.4041
-14.5 | -1.0854 | 0.04466 | -0.0469 | -24.3036
-14 | -1.123 | 0.03567 | -0.0511 | -31.483
-13.5 | -1.1582 | 0.02906 | -0.0467 | -39.8555
-13 | -1.1291 | 0.02652 | -0.0455 | -42.5754
-12.5 | -1.0871 | 0.02527 | -0.0449 | -43.0194
-12 | -1.0471 | 0.02344 | -0.0443 | -44.6715
-11 | -0.9608 | 0.02032 | -0.0428 | -47.2835
-10.5 | -0.9162 | 0.01911 | -0.0418 | -47.9435
-10 | -0.8673 | 0.01833 | -0.0413 | -47.3159
-9.5 | -0.8272 | 0.01505 | -0.0402 | -54.9635
-9 | -0.7749 | 0.01442 | -0.0401 | -53.7379
-8.5 | -0.7224 | 0.01369 | -0.0399 | -52.7684
-8 | -0.669 | 0.01306 | -0.0399 | -51.2251
-7.5 | -0.6149 | 0.01251 | -0.0398 | -49.1527
-7 | -0.5643 | 0.01079 | -0.0395 | -52.2984
-6.5 | -0.5096 | 0.01023 | -0.0395 | -49.8143
-6 | -0.4546 | 0.00968 | -0.0396 | -46.9628
-5.5 | -0.3994 | 0.0091 | -0.0397 | -43.8901
-5 | -0.3433 | 0.00876 | -0.0398 | -39.1895
-4.5 | -0.2882 | 0.00795 | -0.0399 | -36.2516
-4 | -0.2317 | 0.0076 | -0.0401 | -30.4868
-3.5 | -0.1748 | 0.00735 | -0.0404 | -23.7823
-3 | -0.1181 | 0.007 | -0.0406 | -16.8714
-2.5 | -0.0611 | 0.00675 | -0.0409 | -9.0519
-2 | -0.0043 | 0.00637 | -0.0413 | -0.67504
-1.5 | 0.0514 | 0.00561 | -0.0418 | 9.1622
-1 | 0.1074 | 0.005 | -0.0422 | 21.48
0 | 0.2209 | 0.00444 | -0.0429 | 49.7523
0.5 | 0.2773 | 0.00424 | -0.0431 | 65.4009
1 | 0.3341 | 0.00417 | -0.0433 | 80.1199
1.5 | 0.3906 | 0.00414 | -0.0434 | 94.3478
2 | 0.4466 | 0.00415 | -0.0434 | 107.6145
2.5 | 0.5015 | 0.0042 | -0.0432 | 119.4048
3 | 0.5534 | 0.00438 | -0.0423 | 126.347
3.5 | 0.6147 | 0.00474 | -0.0437 | 129.6835
4 | 0.6691 | 0.00572 | -0.0443 | 116.9755
4.5 | 0.719 | 0.00702 | -0.0441 | 102.4217
5 | 0.7699 | 0.00806 | -0.0439 | 95.5211
5.5 | 0.8226 | 0.00873 | -0.0438 | 94.2268
6 | 0.8759 | 0.00926 | -0.0437 | 94.5896
6.5 | 0.9284 | 0.00986 | -0.0435 | 94.1582
7 | 0.9807 | 0.01039 | -0.0433 | 94.3888
7.5 | 1.0315 | 0.01109 | -0.0428 | 93.0117
8 | 1.0826 | 0.01168 | -0.0425 | 92.6884
8.5 | 1.13 | 0.01264 | -0.0416 | 89.3987
9 | 1.1791 | 0.01329 | -0.0411 | 88.7208
9.5 | 1.2262 | 0.01409 | -0.0402 | 87.0263
10 | 1.266 | 0.01553 | -0.0384 | 81.5196
10.5 | 1.3104 | 0.01637 | -0.0373 | 80.0489
11 | 1.3503 | 0.01748 | -0.0355 | 77.2483
11.5 | 1.389 | 0.01851 | -0.0337 | 75.0405
12 | 1.4155 | 0.01989 | -0.0301 | 71.1664
12.5 | 1.4183 | 0.02255 | -0.0239 | 62.8958
13 | 1.4349 | 0.02477 | -0.0205 | 57.9289
13.5 | 1.4591 | 0.02658 | -0.0183 | 54.8947
14 | 1.473 | 0.02945 | -0.0159 | 50.017
14.5 | 1.4824 | 0.03293 | -0.0139 | 45.0167
15 | 1.4905 | 0.03681 | -0.0124 | 40.4917
15.5 | 1.4881 | 0.04208 | -0.0116 | 35.3636
16 | 1.4904 | 0.04719 | -0.0115 | 31.583
16.5 | 1.4784 | 0.05453 | -0.0126 | 27.1117
17 | 1.4692 | 0.0623 | -0.0148 | 23.5827
17.5 | 1.4458 | 0.07306 | -0.019 | 19.7892
18 | 1.4154 | 0.08629 | -0.0255 | 16.4028
18.5 | 1.372 | 0.10356 | -0.0351 | 13.2484
19 | 1.2924 | 0.13128 | -0.0518 | 9.8446

## 51. Re 2M Mach 0.10 (1)
BIGFOIL.COM POLAR EXPORT
NACA63-310 a=0.5
NACA63-310 a=0.5 |  |  |  | Cl Max: | 1.086 | at alpha= | 9.5 | deg
JavaFoil+Calcfoil stall+Eppler ext transition |  |  |  | L/D Max: | 142.545 | at alpha= | 4.5 | deg
Re: | 2000000 |  |  | Cd Min: | 0.00458 | at alpha= | 1 | deg
Mach: | 0.1 |  |  | Cl=0 at alpha= | -1.9068 | deg
|  |  |  | @ Cl=0.1, Cd= | 0.0053971
|  |  |  | @ Cl=0.4, Cd= | 0.004609
|  |  |  | @ Cl=0.6, Cd= | 0.0048084
alpha (deg) | Cl | Cd | Cm | Cl/Cd
-16 | -0.386 | 0.13195 | -0.012 | -2.923
-15.5 | -0.409 | 0.12741 | -0.012 | -3.21
-15 | -0.432 | 0.12079 | -0.012 | -3.579
-14.5 | -0.456 | 0.1127 | -0.012 | -4.043
-14 | -0.478 | 0.10949 | -0.012 | -4.367
-13.5 | -0.5 | 0.10341 | -0.012 | -4.833
-13 | -0.52 | 0.09804 | -0.012 | -5.304
-12.5 | -0.537 | 0.09171 | -0.012 | -5.861
-12 | -0.547 | 0.08641 | -0.013 | -6.333
-11.5 | -0.554 | 0.08011 | -0.013 | -6.915
-11 | -0.557 | 0.07567 | -0.013 | -7.364
-10.5 | -0.557 | 0.06973 | -0.014 | -7.989
-10 | -0.553 | 0.06474 | -0.014 | -8.536
-9.5 | -0.544 | 0.06165 | -0.014 | -8.821
-9 | -0.531 | 0.05743 | -0.015 | -9.24
-8.5 | -0.514 | 0.05263 | -0.015 | -9.757
-8 | -0.492 | 0.04923 | -0.016 | -9.987
-7.5 | -0.466 | 0.04566 | -0.017 | -10.218
-7 | -0.54 | 0.00927 | -0.033 | -58.293
-6.5 | -0.499 | 0.00907 | -0.034 | -54.991
-6 | -0.453 | 0.0088 | -0.034 | -51.509
-5.5 | -0.404 | 0.00853 | -0.035 | -47.363
-5 | -0.352 | 0.00827 | -0.035 | -42.614
-4.5 | -0.298 | 0.00803 | -0.035 | -37.078
-4 | -0.242 | 0.00781 | -0.036 | -30.981
-3.5 | -0.185 | 0.00765 | -0.036 | -24.215
-3 | -0.128 | 0.00748 | -0.037 | -17.057
-2.5 | -0.069 | 0.00732 | -0.037 | -9.475
-2 | -0.011 | 0.00717 | -0.037 | -1.49
-1.5 | 0.048 | 0.00545 | -0.038 | 8.853
-1 | 0.107 | 0.00539 | -0.038 | 19.903
-0.5 | 0.167 | 0.00515 | -0.039 | 32.354
0 | 0.226 | 0.00513 | -0.039 | 44.014
0.5 | 0.285 | 0.00491 | -0.039 | 58.038
1 | 0.344 | 0.00458 | -0.04 | 74.994
1.5 | 0.402 | 0.00461 | -0.04 | 87.286
2 | 0.461 | 0.00463 | -0.041 | 99.464
2.5 | 0.519 | 0.00469 | -0.041 | 110.687
3 | 0.577 | 0.00476 | -0.041 | 121.222
3.5 | 0.634 | 0.00488 | -0.042 | 129.946
4 | 0.69 | 0.00502 | -0.042 | 137.557
4.5 | 0.746 | 0.00523 | -0.043 | 142.545
5 | 0.799 | 0.00794 | -0.043 | 100.579
5.5 | 0.849 | 0.00979 | -0.043 | 86.707
6 | 0.896 | 0.01019 | -0.044 | 87.896
6.5 | 0.939 | 0.01064 | -0.044 | 88.256
7 | 0.978 | 0.01117 | -0.044 | 87.553
7.5 | 1.012 | 0.01182 | -0.045 | 85.628
8 | 1.04 | 0.01252 | -0.045 | 83.079
8.5 | 1.062 | 0.0133 | -0.045 | 79.869
9 | 1.078 | 0.01417 | -0.046 | 76.04
9.5 | 1.086 | 0.01533 | -0.046 | 70.814
10 | 1.08 | 0.01627 | -0.046 | 66.371
10.5 | 1.059 | 0.0181 | -0.046 | 58.546
11 | 0.873 | 0.06997 | -0.024 | 12.471
11.5 | 0.852 | 0.07502 | -0.023 | 11.352
12 | 0.826 | 0.08063 | -0.022 | 10.239
12.5 | 0.795 | 0.08597 | -0.021 | 9.252
13 | 0.763 | 0.09222 | -0.022 | 8.277
13.5 | 0.729 | 0.09775 | -0.022 | 7.455
14 | 0.692 | 0.10364 | -0.022 | 6.681
14.5 | 0.655 | 0.11217 | -0.022 | 5.838

## 52. Re 2M Mach 0.10 (2)
BIGFOIL.COM POLAR EXPORT
NACA63-310 a=0.5
NACA63-310 a=0.5 |  |  |  | Cl Max: | 1.4628 | at alpha= | 15 | deg
XFOIL ncrit=9 |  |  |  | L/D Max: | 129.832 | at alpha= | 3.5 | deg
Re: | 2000000 |  |  | Cd Min: | 0.22246 | at alpha= | -18 | deg
Mach: | 0.1 |  |  | Cl=0 at alpha= | -1.9617 | deg
|  |  |  | @ Cl=0.1, Cd= | 0.0052624
|  |  |  | @ Cl=0.4, Cd= | 0.0041525
|  |  |  | @ Cl=0.6, Cd= | 0.0046541
alpha (deg) | Cl | Cd | Cm | Cl/Cd
-18 | -0.6926 | 0.22246 | 0.0518 | -3.1134
-17.5 | -0.6748 | 0.21483 | 0.0475 | -3.1411
-17 | -0.658 | 0.20707 | 0.043 | -3.1777
-16.5 | -0.6416 | 0.19944 | 0.0387 | -3.217
-16 | -0.6261 | 0.19142 | 0.0345 | -3.2708
-15.5 | -0.6162 | 0.1814 | 0.0299 | -3.3969
-15 | -0.5986 | 0.17545 | 0.0262 | -3.4118
-14.5 | -0.5824 | 0.16875 | 0.0224 | -3.4513
-13.5 | -1.0487 | 0.03971 | -0.0514 | -26.409
-13 | -1.0824 | 0.03353 | -0.0491 | -32.2815
-12.5 | -1.0605 | 0.0305 | -0.0478 | -34.7705
-12 | -1.0327 | 0.02741 | -0.0467 | -37.676
-11.5 | -0.9972 | 0.02476 | -0.0459 | -40.2746
-11 | -0.9581 | 0.02257 | -0.0448 | -42.4502
-10.5 | -0.9186 | 0.02048 | -0.0433 | -44.8535
-10 | -0.8719 | 0.01914 | -0.0425 | -45.5538
-9.5 | -0.832 | 0.01577 | -0.0414 | -52.7584
-9 | -0.7799 | 0.01495 | -0.0411 | -52.1672
-8.5 | -0.7269 | 0.01419 | -0.0408 | -51.2262
-8 | -0.6734 | 0.01343 | -0.0406 | -50.1415
-7.5 | -0.6192 | 0.01274 | -0.0405 | -48.6028
-7 | -0.5678 | 0.0111 | -0.0401 | -51.1532
-6.5 | -0.5131 | 0.01036 | -0.0401 | -49.527
-6 | -0.4575 | 0.00981 | -0.0401 | -46.6361
-5.5 | -0.402 | 0.00919 | -0.0401 | -43.7432
-5 | -0.3456 | 0.0088 | -0.0402 | -39.2727
-4.5 | -0.2901 | 0.00799 | -0.0402 | -36.3079
-4 | -0.2332 | 0.00763 | -0.0404 | -30.5636
-3.5 | -0.176 | 0.00737 | -0.0407 | -23.8806
-3 | -0.1188 | 0.00701 | -0.0409 | -16.9472
-2.5 | -0.0615 | 0.00676 | -0.0412 | -9.0976
-2 | -0.0043 | 0.00639 | -0.0415 | -0.67293
-1.5 | 0.0518 | 0.00564 | -0.042 | 9.1844
-0.5 | 0.1654 | 0.00475 | -0.0429 | 34.8211
0 | 0.2222 | 0.00444 | -0.0432 | 50.045
0.5 | 0.279 | 0.00425 | -0.0434 | 65.6471
1 | 0.3361 | 0.00418 | -0.0436 | 80.4067
1.5 | 0.3929 | 0.00415 | -0.0437 | 94.6747
2 | 0.4494 | 0.00417 | -0.0437 | 107.7698
2.5 | 0.5046 | 0.00421 | -0.0434 | 119.8575
3 | 0.5568 | 0.0044 | -0.0426 | 126.5455
3.5 | 0.618 | 0.00476 | -0.0439 | 129.8319
4 | 0.6729 | 0.00578 | -0.0444 | 116.4187
5 | 0.7742 | 0.00814 | -0.044 | 95.1106
5.5 | 0.8274 | 0.00879 | -0.0438 | 94.1297
6 | 0.8811 | 0.00932 | -0.0437 | 94.5386
6.5 | 0.934 | 0.00991 | -0.0434 | 94.2482
7 | 0.9864 | 0.0105 | -0.0431 | 93.9429
7.5 | 1.0377 | 0.01119 | -0.0426 | 92.7346
8 | 1.0888 | 0.01181 | -0.0422 | 92.1931
8.5 | 1.1367 | 0.01277 | -0.0413 | 89.0133
9 | 1.1857 | 0.01349 | -0.0405 | 87.8947
9.5 | 1.2323 | 0.01436 | -0.0395 | 85.8148
10 | 1.2723 | 0.0158 | -0.0375 | 80.5253
10.5 | 1.3154 | 0.01678 | -0.036 | 78.3909
11 | 1.3539 | 0.01799 | -0.0339 | 75.2585
11.5 | 1.3904 | 0.01912 | -0.0316 | 72.7197
12 | 1.4031 | 0.02107 | -0.026 | 66.5923
12.5 | 1.4139 | 0.02355 | -0.0213 | 60.0382
13 | 1.4279 | 0.02619 | -0.018 | 54.5208
13.5 | 1.4473 | 0.02859 | -0.0156 | 50.6226
14 | 1.4569 | 0.03209 | -0.0133 | 45.4004
14.5 | 1.4602 | 0.03647 | -0.0115 | 40.0384
15 | 1.4628 | 0.04125 | -0.0106 | 35.4618
15.5 | 1.4522 | 0.04792 | -0.0105 | 30.3047
16 | 1.4468 | 0.05455 | -0.0116 | 26.5225
16.5 | 1.4233 | 0.06452 | -0.0146 | 22.0598
17 | 1.404 | 0.07503 | -0.0191 | 18.7125
17.5 | 1.3636 | 0.09058 | -0.0272 | 15.0541
18 | 1.3108 | 0.11078 | -0.039 | 11.8325
18.5 | 1.2287 | 0.14059 | -0.0571 | 8.7396

## 53. Re 2M Mach 0.25 (1)
BIGFOIL.COM POLAR EXPORT
NACA63-310 a=0.5
NACA63-310 a=0.5 |  |  |  | Cl Max: | 1.05 | at alpha= | 9 | deg
JavaFoil+Calcfoil stall+Eppler ext transition |  |  |  | L/D Max: | 138.39 | at alpha= | 4 | deg
Re: | 2000000 |  |  | Cd Min: | 0.00464 | at alpha= | 1.5 | deg
Mach: | 0.25 |  |  | Cl=0 at alpha= | -1.9098 | deg
|  |  |  | @ Cl=0.1, Cd= | 0.0052533
|  |  |  | @ Cl=0.4, Cd= | 0.11213
|  |  |  | @ Cl=0.6, Cd= | 0.11213
alpha (deg) | Cl | Cd | Cm | Cl/Cd
-11.5 | -0.411 | 0.08196 | -0.014 | -5.01
-11 | -0.441 | 0.08003 | -0.013 | -5.509
-10.5 | -0.465 | 0.07458 | -0.013 | -6.23
-10 | -0.482 | 0.06827 | -0.013 | -7.057
-9.5 | -0.492 | 0.06405 | -0.014 | -7.68
-9 | -0.494 | 0.05967 | -0.014 | -8.284
-8.5 | -0.49 | 0.05462 | -0.015 | -8.964
-8 | -0.477 | 0.05092 | -0.015 | -9.378
-7.5 | -0.459 | 0.0475 | -0.016 | -9.659
-7 | -0.435 | 0.0438 | -0.017 | -9.933
-6.5 | -0.502 | 0.00918 | -0.035 | -54.724
-6 | -0.459 | 0.00898 | -0.035 | -51.16
-5.5 | -0.412 | 0.00868 | -0.036 | -47.429
-5 | -0.36 | 0.00845 | -0.036 | -42.568
-4.5 | -0.305 | 0.00816 | -0.036 | -37.323
-4 | -0.248 | 0.00794 | -0.037 | -31.237
-3.5 | -0.19 | 0.00769 | -0.037 | -24.685
-3 | -0.131 | 0.00753 | -0.038 | -17.376
-2.5 | -0.071 | 0.00737 | -0.038 | -9.658
-2 | -0.011 | 0.00721 | -0.038 | -1.522
-1.5 | 0.05 | 0.00547 | -0.039 | 9.066
-1 | 0.11 | 0.00521 | -0.039 | 21.161
-0.5 | 0.171 | 0.00516 | -0.04 | 33.199
0 | 0.232 | 0.00514 | -0.04 | 45.146
0.5 | 0.293 | 0.00491 | -0.04 | 59.621
1 | 0.353 | 0.00494 | -0.041 | 71.501
1.5 | 0.413 | 0.00464 | -0.041 | 88.952
2 | 0.473 | 0.00469 | -0.042 | 100.928
2.5 | 0.533 | 0.00473 | -0.042 | 112.782
3 | 0.593 | 0.00484 | -0.043 | 122.521
3.5 | 0.651 | 0.00494 | -0.043 | 131.873
4 | 0.709 | 0.00512 | -0.043 | 138.39
4.5 | 0.764 | 0.00786 | -0.044 | 97.235
5 | 0.819 | 0.00815 | -0.044 | 100.379
5.5 | 0.868 | 0.01013 | -0.045 | 85.701
6 | 0.915 | 0.01056 | -0.045 | 86.571
6.5 | 0.955 | 0.01111 | -0.045 | 85.992
7 | 0.99 | 0.01175 | -0.046 | 84.269
7.5 | 1.018 | 0.01245 | -0.046 | 81.728
8 | 1.038 | 0.0133 | -0.046 | 78.019
8.5 | 1.049 | 0.01426 | -0.046 | 73.535
9 | 1.05 | 0.01539 | -0.047 | 68.228
9.5 | 1.035 | 0.01706 | -0.046 | 60.666
10 | 0.842 | 0.06279 | -0.025 | 13.406
10.5 | 0.805 | 0.06939 | -0.022 | 11.595
11 | 0.759 | 0.07469 | -0.02 | 10.159
11.5 | 0.705 | 0.08165 | -0.021 | 8.63
12 | 0.642 | 0.08849 | -0.021 | 7.252
12.5 | 0.571 | 0.09468 | -0.021 | 6.029
13 | 0.494 | 0.10178 | -0.021 | 4.853
13.5 | 0.412 | 0.10995 | -0.022 | 3.745
14 | 0.323 | 0.11213 | -0.023 | 2.883

## 54. Re 2M Mach 0.25 (2)
BIGFOIL.COM POLAR EXPORT
NACA63-310 a=0.5
NACA63-310 a=0.5 |  |  |  | Cl Max: | 1.3334 | at alpha= | 12 | deg
XFOIL ncrit=9 |  |  |  | L/D Max: | 130.02 | at alpha= | 3.5 | deg
Re: | 2000000 |  |  | Cd Min: | 0.2541 | at alpha= | -20 | deg
Mach: | 0.25 |  |  | Cl=0 at alpha= | -1.9647 | deg
|  |  |  | @ Cl=0.1, Cd= | 0.005228
|  |  |  | @ Cl=0.4, Cd= | 0.004232
|  |  |  | @ Cl=0.6, Cd= | 0.0046481
alpha (deg) | Cl | Cd | Cm | Cl/Cd
-20 | -0.7769 | 0.2541 | 0.0725 | -3.0575
-19.5 | -0.76 | 0.24655 | 0.0679 | -3.0825
-19 | -0.741 | 0.24024 | 0.0634 | -3.0844
-18.5 | -0.7221 | 0.23351 | 0.0589 | -3.0924
-18 | -0.7034 | 0.2264 | 0.0545 | -3.1069
-17.5 | -0.6845 | 0.21851 | 0.05 | -3.1326
-17 | -0.6667 | 0.21071 | 0.0454 | -3.1641
-16.5 | -0.6491 | 0.20297 | 0.041 | -3.198
-16 | -0.6322 | 0.19492 | 0.0366 | -3.2434
-15.5 | -0.6165 | 0.18649 | 0.0322 | -3.3058
-15 | -0.602 | 0.17872 | 0.028 | -3.3684
-14.5 | -0.5845 | 0.17198 | 0.0241 | -3.3987
-14 | -0.5688 | 0.16362 | 0.0197 | -3.4763
-13.5 | -0.5557 | 0.15502 | 0.0153 | -3.5847
-13 | -0.5432 | 0.14644 | 0.0111 | -3.7094
-12.5 | -0.5324 | 0.13768 | 0.0069 | -3.8669
-12 | -0.5243 | 0.12945 | 0.003 | -4.0502
-11.5 | -0.5228 | 0.11871 | -0.0019 | -4.404
-11 | -0.5264 | 0.10708 | -0.0074 | -4.916
-10.5 | -0.5323 | 0.09581 | -0.013 | -5.5558
-9.5 | -0.578 | 0.06675 | -0.0328 | -8.6592
-9 | -0.6555 | 0.04779 | -0.046 | -13.7163
-8.5 | -0.7429 | 0.01916 | -0.0464 | -38.7735
-8 | -0.6908 | 0.01744 | -0.0456 | -39.6101
-7.5 | -0.6382 | 0.01556 | -0.0448 | -41.0154
-7 | -0.5845 | 0.01369 | -0.044 | -42.6954
-6.5 | -0.5317 | 0.01141 | -0.0432 | -46.5995
-6 | -0.4737 | 0.01074 | -0.0429 | -44.1061
-5.5 | -0.4162 | 0.00983 | -0.0425 | -42.3398
-5 | -0.3581 | 0.00912 | -0.0423 | -39.2654
-4.5 | -0.3004 | 0.00826 | -0.0421 | -36.368
-4 | -0.2415 | 0.00782 | -0.0421 | -30.8824
-3.5 | -0.1821 | 0.00747 | -0.0422 | -24.3775
-3 | -0.1228 | 0.00709 | -0.0423 | -17.3202
-2.5 | -0.0634 | 0.00685 | -0.0426 | -9.2555
-2 | -0.0041 | 0.00654 | -0.0428 | -0.62691
-1.5 | 0.054 | 0.0058 | -0.0433 | 9.3103
-1 | 0.1119 | 0.00508 | -0.0438 | 22.0276
-0.5 | 0.1709 | 0.00482 | -0.0442 | 35.4564
0 | 0.2297 | 0.00451 | -0.0445 | 50.9313
0.5 | 0.2884 | 0.0043 | -0.0447 | 67.0698
1 | 0.3473 | 0.00425 | -0.0449 | 81.7176
1.5 | 0.406 | 0.00423 | -0.045 | 95.9811
2 | 0.4646 | 0.00423 | -0.0451 | 109.8345
2.5 | 0.522 | 0.0043 | -0.0449 | 121.3953
3 | 0.5766 | 0.00449 | -0.044 | 128.4187
3.5 | 0.6358 | 0.00489 | -0.0444 | 130.0204
4 | 0.6939 | 0.0061 | -0.0453 | 113.7541
4.5 | 0.7453 | 0.00746 | -0.0449 | 99.9062
5 | 0.7985 | 0.00847 | -0.0445 | 94.2739
5.5 | 0.8539 | 0.00911 | -0.0441 | 93.7322
6 | 0.9093 | 0.00971 | -0.0436 | 93.6457
6.5 | 0.9645 | 0.01029 | -0.0431 | 93.7318
7 | 1.0173 | 0.01112 | -0.0422 | 91.4838
7.5 | 1.0708 | 0.0118 | -0.0413 | 90.7458
8 | 1.1199 | 0.0129 | -0.0398 | 86.814
8.5 | 1.17 | 0.01379 | -0.0383 | 84.8441
9 | 1.2163 | 0.01495 | -0.0364 | 81.3579
9.5 | 1.2542 | 0.01668 | -0.0333 | 75.1918
10 | 1.2905 | 0.0183 | -0.0299 | 70.5191
10.5 | 1.315 | 0.02 | -0.0249 | 65.75
11 | 1.3323 | 0.02221 | -0.0199 | 59.9865
11.5 | 1.3303 | 0.02646 | -0.0145 | 50.2759
12 | 1.3334 | 0.03075 | -0.0108 | 43.3626
12.5 | 1.3315 | 0.03592 | -0.0082 | 37.0685
13 | 1.312 | 0.04339 | -0.0069 | 30.2374
13.5 | 1.2854 | 0.05253 | -0.0079 | 24.4698
14 | 1.2529 | 0.06378 | -0.0117 | 19.6441
14.5 | 1.2125 | 0.07831 | -0.0191 | 15.4833
15 | 1.1763 | 0.09478 | -0.0291 | 12.4108
15.5 | 1.131 | 0.11613 | -0.0425 | 9.7391
16 | 1.0773 | 0.14116 | -0.0568 | 7.6318
16.5 | 0.9397 | 0.19654 | -0.0866 | 4.7812
17 | 0.9432 | 0.20972 | -0.0933 | 4.4974

## 55. Re 2M Mach 0.50 (1)
BIGFOIL.COM POLAR EXPORT
NACA63-310 a=0.5
NACA63-310 a=0.5 |  |  |  | Cl Max: | 1.147 | at alpha= | 20 | deg
JavaFoil+Calcfoil stall+Eppler ext transition |  |  |  | L/D Max: | 151.877 | at alpha= | 4 | deg
Re: | 2000000 |  |  | Cd Min: | 0.00485 | at alpha= | 1.5 | deg
Mach: | 0.5 |  |  | Cl=0 at alpha= | -1.9104 | deg
|  |  |  | @ Cl=0.1, Cd= | 0.005651
|  |  |  | @ Cl=0.4, Cd= | 0.0050811
|  |  |  | @ Cl=0.6, Cd= | 0.0049892
alpha (deg) | Cl | Cd | Cm | Cl/Cd
-20 | -0.975 | 0.17311 | -0.017 | -5.631
-19.5 | -0.95 | 0.17283 | -0.017 | -5.497
-19 | -0.921 | 0.16587 | -0.016 | -5.551
-18.5 | -0.894 | 0.16174 | -0.016 | -5.526
-18 | -0.867 | 0.15574 | -0.016 | -5.567
-17.5 | -0.841 | 0.15131 | -0.016 | -5.555
-17 | -0.814 | 0.14619 | -0.017 | -5.569
-16.5 | -0.788 | 0.14186 | -0.017 | -5.554
-16 | -0.759 | 0.13766 | -0.016 | -5.516
-15.5 | -0.733 | 0.13364 | -0.016 | -5.482
-15 | -0.706 | 0.12431 | -0.017 | -5.682
-14.5 | -0.68 | 0.1194 | -0.017 | -5.692
-14 | -0.653 | 0.11564 | -0.017 | -5.647
-13.5 | -0.625 | 0.11321 | -0.016 | -5.521
-13 | -0.598 | 0.10979 | -0.016 | -5.448
-12.5 | -0.571 | 0.10625 | -0.016 | -5.378
-12 | -0.545 | 0.1033 | -0.017 | -5.272
-11.5 | -0.518 | 0.09963 | -0.017 | -5.197
-11 | -0.491 | 0.09439 | -0.017 | -5.199
-10.5 | -0.463 | 0.08835 | -0.016 | -5.244
-10 | -0.437 | 0.07089 | -0.017 | -6.159
-9.5 | -0.41 | 0.06477 | -0.017 | -6.326
-9 | -0.383 | 0.05915 | -0.017 | -6.473
-8.5 | -0.356 | 0.05513 | -0.017 | -6.457
-8 | -0.328 | 0.06349 | -0.016 | -5.172
-7.5 | -0.301 | 0.05372 | -0.016 | -5.612
-7 | -0.275 | 0.0492 | -0.017 | -5.583
-6.5 | -0.248 | 0.04479 | -0.018 | -5.534
-6 | -0.285 | 0.04855 | -0.016 | -5.866
-5.5 | -0.33 | 0.04043 | -0.016 | -8.151
-5 | -0.305 | 0.03711 | -0.018 | -8.222
-4.5 | -0.329 | 0.00877 | -0.041 | -37.504
-4 | -0.271 | 0.00846 | -0.041 | -32.094
-3.5 | -0.21 | 0.00815 | -0.042 | -25.716
-3 | -0.145 | 0.00788 | -0.042 | -18.442
-2.5 | -0.079 | 0.00727 | -0.042 | -10.902
-2 | -0.012 | 0.00728 | -0.043 | -1.681
-1.5 | 0.055 | 0.00669 | -0.043 | 8.281
-1 | 0.123 | 0.00512 | -0.044 | 24.097
-0.5 | 0.191 | 0.00509 | -0.044 | 37.604
0 | 0.259 | 0.00505 | -0.045 | 51.394
0.5 | 0.327 | 0.00504 | -0.045 | 64.868
1 | 0.395 | 0.0051 | -0.046 | 77.361
1.5 | 0.461 | 0.00485 | -0.046 | 95.092
2 | 0.529 | 0.00492 | -0.047 | 107.46
2.5 | 0.596 | 0.00498 | -0.047 | 119.489
3 | 0.661 | 0.00513 | -0.048 | 128.994
3.5 | 0.726 | 0.00532 | -0.048 | 136.504
4 | 0.788 | 0.00519 | -0.048 | 151.877
4.5 | 0.844 | 0.01046 | -0.049 | 80.671
5 | 0.896 | 0.01115 | -0.049 | 80.398
5.5 | 0.937 | 0.01192 | -0.049 | 78.647
6 | 0.962 | 0.01279 | -0.05 | 75.242
6.5 | 0.957 | 0.01403 | -0.05 | 68.173
7 | 0.717 | 0.04596 | -0.025 | 15.604
7.5 | 0.501 | 0.05221 | -0.022 | 9.592
8 | 0.528 | 0.052 | -0.025 | 10.161
8.5 | 0.554 | 0.05723 | -0.024 | 9.672
9 | 0.579 | 0.06493 | -0.023 | 8.92
9.5 | 0.606 | 0.0784 | -0.024 | 7.723
10 | 0.632 | 0.06769 | -0.025 | 9.332
10.5 | 0.657 | 0.07619 | -0.025 | 8.63
11 | 0.683 | 0.09074 | -0.024 | 7.526
11.5 | 0.71 | 0.10008 | -0.026 | 7.092
12 | 0.735 | 0.10332 | -0.027 | 7.117
12.5 | 0.761 | 0.10678 | -0.027 | 7.126
13 | 0.787 | 0.11073 | -0.027 | 7.104
13.5 | 0.813 | 0.11302 | -0.029 | 7.198
14 | 0.839 | 0.11844 | -0.029 | 7.081
14.5 | 0.864 | 0.12305 | -0.03 | 7.023
15 | 0.891 | 0.12845 | -0.031 | 6.937
15.5 | 0.917 | 0.13338 | -0.032 | 6.874
16 | 0.942 | 0.13909 | -0.032 | 6.771
16.5 | 0.967 | 0.14364 | -0.033 | 6.734
17 | 0.995 | 0.14896 | -0.034 | 6.679
17.5 | 1.02 | 0.15162 | -0.035 | 6.725
18 | 1.045 | 0.15934 | -0.035 | 6.556
18.5 | 1.07 | 0.16437 | -0.035 | 6.509
19 | 1.096 | 0.17085 | -0.036 | 6.415
19.5 | 1.125 | 0.17893 | -0.038 | 6.285
20 | 1.147 | 0.17592 | -0.038 | 6.519

## 56. Re 2M Mach 0.50 (2)
BIGFOIL.COM POLAR EXPORT
NACA63-310 a=0.5
NACA63-310 a=0.5 |  |  |  | Cl Max: | 1.1266 | at alpha= | 20 | deg
XFOIL ncrit=9 |  |  |  | L/D Max: | 134.141 | at alpha= | 3 | deg
Re: | 2000000 |  |  | Cd Min: | 0.29975 | at alpha= | 20 | deg
Mach: | 0.5 |  |  | Cl=0 at alpha= | -1.9719 | deg
|  |  |  | @ Cl=0.1, Cd= | 0.0059072
|  |  |  | @ Cl=0.4, Cd= | 0.0044997
|  |  |  | @ Cl=0.6, Cd= | 0.0046097
alpha (deg) | Cl | Cd | Cm | Cl/Cd
-20 | -0.8521 | 0.27921 | 0.0882 | -3.0518
-19.5 | -0.8302 | 0.27054 | 0.0829 | -3.0687
-19 | -0.8071 | 0.26271 | 0.0774 | -3.0722
-18.5 | -0.7836 | 0.25441 | 0.072 | -3.0801
-18 | -0.7597 | 0.24535 | 0.0667 | -3.0964
-17.5 | -0.7367 | 0.23656 | 0.0613 | -3.1142
-17 | -0.7141 | 0.22777 | 0.0559 | -3.1352
-16.5 | -0.6916 | 0.21909 | 0.0507 | -3.1567
-16 | -0.6696 | 0.21034 | 0.0456 | -3.1834
-15.5 | -0.6493 | 0.20111 | 0.0406 | -3.2286
-15 | -0.6272 | 0.19346 | 0.0359 | -3.242
-14.5 | -0.6054 | 0.18551 | 0.0312 | -3.2634
-14 | -0.5845 | 0.1764 | 0.026 | -3.3135
-13.5 | -0.5654 | 0.16747 | 0.0211 | -3.3761
-13 | -0.547 | 0.15855 | 0.0163 | -3.45
-12.5 | -0.5295 | 0.1497 | 0.0115 | -3.5371
-12 | -0.5132 | 0.14154 | 0.0074 | -3.6258
-11 | -0.4847 | 0.12288 | -0.003 | -3.9445
-10 | -0.4645 | 0.10455 | -0.0126 | -4.4429
-9.5 | -0.4537 | 0.09717 | -0.0168 | -4.6691
-9 | -0.4483 | 0.08837 | -0.0216 | -5.073
-8.5 | -0.441 | 0.08046 | -0.0262 | -5.481
-8 | -0.4441 | 0.07094 | -0.032 | -6.2602
-7.5 | -0.4528 | 0.06106 | -0.0386 | -7.4157
-7 | -0.4748 | 0.05025 | -0.0488 | -9.4488
-6.5 | -0.4862 | 0.03969 | -0.0544 | -12.2499
-6 | -0.4799 | 0.02924 | -0.0561 | -16.4124
-5.5 | -0.4549 | 0.01993 | -0.0556 | -22.8249
-5 | -0.4035 | 0.01459 | -0.0539 | -27.6559
-4.5 | -0.3425 | 0.01107 | -0.052 | -30.9395
-4 | -0.2777 | 0.00914 | -0.0506 | -30.3829
-3.5 | -0.2096 | 0.00826 | -0.0497 | -25.3753
-3 | -0.1409 | 0.00768 | -0.0492 | -18.3464
-2.5 | -0.0724 | 0.00718 | -0.049 | -10.0836
-2 | -0.0038 | 0.00689 | -0.0489 | -0.55152
-1.5 | 0.0639 | 0.00646 | -0.0491 | 9.8916
-1 | 0.1292 | 0.00546 | -0.0496 | 23.663
0 | 0.2634 | 0.0048 | -0.0504 | 54.875
0.5 | 0.3305 | 0.00457 | -0.0507 | 72.3195
1 | 0.398 | 0.0045 | -0.0509 | 88.4444
1.5 | 0.4656 | 0.00449 | -0.0511 | 103.6971
2 | 0.5332 | 0.00451 | -0.0511 | 118.2262
2.5 | 0.6002 | 0.00461 | -0.0508 | 130.1952
3 | 0.664 | 0.00495 | -0.05 | 134.1414
3.5 | 0.7215 | 0.00566 | -0.0479 | 127.4735
4 | 0.7847 | 0.00759 | -0.0484 | 103.386
4.5 | 0.8427 | 0.0089 | -0.0469 | 94.6854
5 | 0.9058 | 0.00969 | -0.0453 | 93.4778
5.5 | 0.9672 | 0.01062 | -0.0432 | 91.0734
6 | 1.0267 | 0.01164 | -0.0404 | 88.2045
6.5 | 1.0759 | 0.01324 | -0.0361 | 81.2613
7 | 1.1112 | 0.01539 | -0.0298 | 72.2027
7.5 | 1.1199 | 0.01836 | -0.0209 | 60.9967
8 | 1.1243 | 0.02324 | -0.0135 | 48.3778
8.5 | 1.1157 | 0.02997 | -0.0076 | 37.2272
9 | 1.0943 | 0.0378 | -0.0045 | 28.9497
9.5 | 1.0685 | 0.04662 | -0.0047 | 22.9193
10 | 1.0372 | 0.05726 | -0.0082 | 18.1139
10.5 | 1.0064 | 0.06968 | -0.0151 | 14.4432
11 | 0.9764 | 0.0846 | -0.0252 | 11.5414
11.5 | 0.9518 | 0.10186 | -0.0366 | 9.3442
12 | 0.9313 | 0.11863 | -0.0467 | 7.8505
12.5 | 0.9163 | 0.13429 | -0.0561 | 6.8233
13 | 0.9088 | 0.14907 | -0.0647 | 6.0965
13.5 | 0.9074 | 0.1632 | -0.0726 | 5.56
14 | 0.9129 | 0.17632 | -0.08 | 5.1775
14.5 | 0.9227 | 0.18854 | -0.0867 | 4.8939
15 | 0.9367 | 0.19949 | -0.0928 | 4.6955
15.5 | 0.9521 | 0.21052 | -0.099 | 4.5226
16 | 0.9692 | 0.22094 | -0.1049 | 4.3867
16.5 | 0.9874 | 0.23111 | -0.1107 | 4.2724
17 | 1.0072 | 0.24013 | -0.1162 | 4.1944
17.5 | 1.0261 | 0.25037 | -0.122 | 4.0983
18 | 1.0441 | 0.26296 | -0.1283 | 3.9706
18.5 | 1.065 | 0.27244 | -0.1341 | 3.9091
19 | 1.0859 | 0.2817 | -0.1397 | 3.8548
19.5 | 1.1064 | 0.29014 | -0.1451 | 3.8133
20 | 1.1266 | 0.29975 | -0.1508 | 3.7585

## 57. Re 3M Mach 0.00 (1)
BIGFOIL.COM POLAR EXPORT
NACA63-310 a=0.5
NACA63-310 a=0.5 |  |  |  | Cl Max: | 1.096 | at alpha= | 9.5 | deg
JavaFoil+Calcfoil stall+Eppler ext transition |  |  |  | L/D Max: | 143.962 | at alpha= | 4.5 | deg
Re: | 3000000 |  |  | Cd Min: | 0.00452 | at alpha= | 2 | deg
Mach: | 0 |  |  | Cl=0 at alpha= | -1.9068 | deg
|  |  |  | @ Cl=0.1, Cd= | 0.0051271
|  |  |  | @ Cl=0.4, Cd= | 0.00478
|  |  |  | @ Cl=0.6, Cd= | 0.0046856
alpha (deg) | Cl | Cd | Cm | Cl/Cd
-13 | -0.546 | 0.09329 | -0.013 | -5.857
-12.5 | -0.56 | 0.08797 | -0.013 | -6.371
-12 | -0.567 | 0.0828 | -0.013 | -6.847
-11.5 | -0.571 | 0.07537 | -0.014 | -7.574
-11 | -0.571 | 0.0718 | -0.014 | -7.955
-10.5 | -0.568 | 0.06697 | -0.014 | -8.486
-10 | -0.562 | 0.06224 | -0.015 | -9.023
-9.5 | -0.551 | 0.05925 | -0.015 | -9.292
-9 | -0.537 | 0.05391 | -0.017 | -9.964
-8.5 | -0.521 | 0.04841 | -0.019 | -10.77
-8 | -0.612 | 0.00934 | -0.033 | -65.472
-7.5 | -0.578 | 0.00901 | -0.033 | -64.128
-7 | -0.54 | 0.00876 | -0.033 | -61.614
-6.5 | -0.498 | 0.0085 | -0.034 | -58.553
-6 | -0.452 | 0.00821 | -0.034 | -55.02
-5.5 | -0.403 | 0.00799 | -0.034 | -50.418
-5 | -0.351 | 0.00777 | -0.035 | -45.162
-4.5 | -0.296 | 0.00754 | -0.035 | -39.321
-4 | -0.241 | 0.00737 | -0.036 | -32.683
-3.5 | -0.184 | 0.00718 | -0.036 | -25.66
-3 | -0.127 | 0.00704 | -0.036 | -18.039
-2.5 | -0.069 | 0.00686 | -0.037 | -10.053
-2 | -0.011 | 0.00673 | -0.037 | -1.579
-1.5 | 0.048 | 0.00518 | -0.038 | 9.271
-1 | 0.107 | 0.00512 | -0.038 | 20.851
-0.5 | 0.166 | 0.00513 | -0.038 | 32.303
0 | 0.225 | 0.00488 | -0.039 | 46.032
0.5 | 0.283 | 0.00488 | -0.039 | 58.054
1 | 0.342 | 0.00493 | -0.04 | 69.43
1.5 | 0.4 | 0.00478 | -0.04 | 83.703
2 | 0.458 | 0.00452 | -0.04 | 101.405
2.5 | 0.517 | 0.00456 | -0.041 | 113.356
3 | 0.574 | 0.00464 | -0.041 | 123.701
3.5 | 0.631 | 0.00474 | -0.042 | 133.236
4 | 0.687 | 0.00492 | -0.042 | 139.707
4.5 | 0.742 | 0.00515 | -0.042 | 143.962
5 | 0.795 | 0.00739 | -0.043 | 107.62
5.5 | 0.845 | 0.00774 | -0.043 | 109.214
6 | 0.893 | 0.00802 | -0.044 | 111.332
6.5 | 0.937 | 0.00993 | -0.044 | 94.409
7 | 0.977 | 0.01034 | -0.044 | 94.457
7.5 | 1.012 | 0.01088 | -0.045 | 93.017
8 | 1.042 | 0.01148 | -0.045 | 90.809
8.5 | 1.066 | 0.01218 | -0.045 | 87.569
9 | 1.084 | 0.01288 | -0.046 | 84.171
9.5 | 1.096 | 0.01383 | -0.046 | 79.22
10 | 1.093 | 0.01468 | -0.046 | 74.498
10.5 | 1.082 | 0.01588 | -0.046 | 68.166
11 | 1.062 | 0.01737 | -0.046 | 61.127
11.5 | 1.035 | 0.01925 | -0.046 | 53.756
12 | 0.859 | 0.07213 | -0.029 | 11.905
12.5 | 0.825 | 0.08188 | -0.025 | 10.074
13 | 0.795 | 0.08816 | -0.024 | 9.018
13.5 | 0.764 | 0.09477 | -0.024 | 8.066
14 | 0.732 | 0.1003 | -0.024 | 7.298
14.5 | 0.699 | 0.10762 | -0.024 | 6.493

## 58. Re 3M Mach 0.00 (2)
BIGFOIL.COM POLAR EXPORT
NACA63-310 a=0.5
NACA63-310 a=0.5 |  |  |  | Cl Max: | 1.5557 | at alpha= | 15.5 | deg
XFOIL ncrit=9 |  |  |  | L/D Max: | 127.654 | at alpha= | 3 | deg
Re: | 3000000 |  |  | Cd Min: | 0.17215 | at alpha= | 20 | deg
Mach: | 0 |  |  | Cl=0 at alpha= | -1.9575 | deg
|  |  |  | @ Cl=0.1, Cd= | 0.0049611
|  |  |  | @ Cl=0.4, Cd= | 0.0038849
|  |  |  | @ Cl=0.6, Cd= | 0.0048325
alpha (deg) | Cl | Cd | Cm | Cl/Cd
-16.5 | -1.2353 | 0.04951 | -0.0447 | -24.9505
-16 | -1.3021 | 0.03517 | -0.0537 | -37.023
-15.5 | -1.3196 | 0.03073 | -0.0514 | -42.9418
-15 | -1.3156 | 0.02785 | -0.0474 | -47.2388
-14.5 | -1.2892 | 0.02551 | -0.0457 | -50.537
-14 | -1.2573 | 0.02325 | -0.0443 | -54.0774
-13.5 | -1.2169 | 0.02168 | -0.0435 | -56.1301
-13 | -1.1742 | 0.02016 | -0.0428 | -58.244
-12.5 | -1.1271 | 0.01911 | -0.0424 | -58.9796
-12 | -1.0915 | 0.0164 | -0.0407 | -66.5549
-11.5 | -1.044 | 0.01558 | -0.0399 | -67.009
-11 | -0.9935 | 0.01494 | -0.0395 | -66.4993
-10.5 | -0.9425 | 0.0142 | -0.0392 | -66.3732
-10 | -0.8905 | 0.01354 | -0.039 | -65.7681
-9.5 | -0.8374 | 0.01298 | -0.0389 | -64.5146
-9 | -0.7867 | 0.01173 | -0.0386 | -67.0673
-8.5 | -0.7342 | 0.01079 | -0.0385 | -68.0445
-8 | -0.6793 | 0.01039 | -0.0386 | -65.3802
-7.5 | -0.6241 | 0.01002 | -0.0387 | -62.2854
-7 | -0.5687 | 0.00963 | -0.0388 | -59.055
-6.5 | -0.5131 | 0.00928 | -0.039 | -55.2909
-5.5 | -0.403 | 0.00787 | -0.0391 | -51.2071
-5 | -0.3466 | 0.00756 | -0.0393 | -45.8466
-4.5 | -0.2898 | 0.00733 | -0.0396 | -39.5362
-4 | -0.2333 | 0.00691 | -0.0398 | -33.7627
-3.5 | -0.1763 | 0.00666 | -0.0401 | -26.4715
-3 | -0.1191 | 0.00645 | -0.0404 | -18.4651
-2.5 | -0.0619 | 0.00625 | -0.0408 | -9.904
-2 | -0.0048 | 0.00601 | -0.0411 | -0.79867
-1 | 0.1081 | 0.00488 | -0.0421 | 22.1516
-0.5 | 0.1649 | 0.00451 | -0.0426 | 36.5632
0 | 0.2221 | 0.00428 | -0.043 | 51.8925
0.5 | 0.279 | 0.00404 | -0.0434 | 69.0594
1 | 0.336 | 0.00392 | -0.0437 | 85.7143
1.5 | 0.3931 | 0.00388 | -0.044 | 101.3144
2 | 0.4497 | 0.00392 | -0.0442 | 114.7194
2.5 | 0.5061 | 0.00402 | -0.0444 | 125.8955
3 | 0.5604 | 0.00439 | -0.0444 | 127.6538
3.5 | 0.6123 | 0.00497 | -0.0439 | 123.1992
4 | 0.6615 | 0.00591 | -0.0431 | 111.9289
4.5 | 0.7191 | 0.00688 | -0.0443 | 104.5203
5 | 0.7722 | 0.00759 | -0.0443 | 101.7391
5.5 | 0.8262 | 0.0081 | -0.0443 | 102
6 | 0.8801 | 0.00856 | -0.0443 | 102.8154
6.5 | 0.9339 | 0.00898 | -0.0443 | 103.9978
7 | 0.9867 | 0.00952 | -0.0442 | 103.645
7.5 | 1.0394 | 0.01 | -0.0441 | 103.94
8 | 1.0903 | 0.01067 | -0.0437 | 102.1837
8.5 | 1.1417 | 0.0112 | -0.0434 | 101.9375
9 | 1.1912 | 0.01188 | -0.0429 | 100.2694
9.5 | 1.2385 | 0.01276 | -0.042 | 97.0611
10 | 1.287 | 0.01342 | -0.0414 | 95.9016
10.5 | 1.3333 | 0.01422 | -0.0405 | 93.7623
11 | 1.3755 | 0.01531 | -0.0391 | 89.8432
11.5 | 1.4146 | 0.01648 | -0.0372 | 85.8374
12 | 1.4533 | 0.01747 | -0.0353 | 83.1883
12.5 | 1.4871 | 0.01853 | -0.0327 | 80.2536
13 | 1.505 | 0.01991 | -0.0277 | 75.5902
13.5 | 1.5266 | 0.02137 | -0.0241 | 71.4366
14 | 1.5442 | 0.02341 | -0.0208 | 65.9633
14.5 | 1.5538 | 0.02633 | -0.0175 | 59.0125
15 | 1.553 | 0.03049 | -0.0143 | 50.9347
15.5 | 1.5557 | 0.03468 | -0.0124 | 44.8587
16 | 1.5524 | 0.03983 | -0.0112 | 38.9756
16.5 | 1.5466 | 0.04569 | -0.0109 | 33.8499
17 | 1.5466 | 0.05137 | -0.0115 | 30.1071
17.5 | 1.5314 | 0.05962 | -0.0136 | 25.686
18 | 1.5162 | 0.06872 | -0.0168 | 22.0634
18.5 | 1.4933 | 0.08 | -0.0219 | 18.6663
19 | 1.4456 | 0.09716 | -0.031 | 14.8786
19.5 | 1.3893 | 0.11808 | -0.0434 | 11.7658
20 | 1.2135 | 0.17215 | -0.0769 | 7.0491

## 59. Re 3M Mach 0.10 (1)
BIGFOIL.COM POLAR EXPORT
NACA63-310 a=0.5
NACA63-310 a=0.5 |  |  |  | Cl Max: | 1.09 | at alpha= | 9.5 | deg
JavaFoil+Calcfoil stall+Eppler ext transition |  |  |  | L/D Max: | 144.715 | at alpha= | 4.5 | deg
Re: | 3000000 |  |  | Cd Min: | 0.00454 | at alpha= | 2 | deg
Mach: | 0.1 |  |  | Cl=0 at alpha= | -1.9068 | deg
|  |  |  | @ Cl=0.1, Cd= | 0.0051371
|  |  |  | @ Cl=0.4, Cd= | 0.0047852
|  |  |  | @ Cl=0.6, Cd= | 0.0046905
alpha (deg) | Cl | Cd | Cm | Cl/Cd
-13 | -0.52 | 0.0937 | -0.013 | -5.554
-12.5 | -0.538 | 0.08984 | -0.013 | -5.989
-12 | -0.548 | 0.08383 | -0.013 | -6.533
-11.5 | -0.555 | 0.07625 | -0.014 | -7.274
-11 | -0.558 | 0.07262 | -0.014 | -7.682
-10.5 | -0.557 | 0.06736 | -0.014 | -8.276
-10 | -0.553 | 0.06307 | -0.015 | -8.775
-9.5 | -0.545 | 0.0598 | -0.015 | -9.106
-9 | -0.532 | 0.05558 | -0.016 | -9.565
-8.5 | -0.517 | 0.04999 | -0.018 | -10.333
-8 | -0.61 | 0.00938 | -0.033 | -65.03
-7.5 | -0.578 | 0.00906 | -0.033 | -63.737
-7 | -0.54 | 0.00878 | -0.033 | -61.555
-6.5 | -0.499 | 0.00856 | -0.034 | -58.256
-6 | -0.453 | 0.00827 | -0.034 | -54.795
-5.5 | -0.404 | 0.00804 | -0.035 | -50.249
-5 | -0.352 | 0.00782 | -0.035 | -45.038
-4.5 | -0.298 | 0.00756 | -0.035 | -39.358
-4 | -0.242 | 0.00737 | -0.036 | -32.851
-3.5 | -0.185 | 0.0072 | -0.036 | -25.712
-3 | -0.128 | 0.00703 | -0.037 | -18.148
-2.5 | -0.069 | 0.00685 | -0.037 | -10.118
-2 | -0.011 | 0.00674 | -0.037 | -1.583
-1.5 | 0.048 | 0.00519 | -0.038 | 9.299
-1 | 0.107 | 0.00513 | -0.038 | 20.918
-0.5 | 0.167 | 0.00512 | -0.039 | 32.544
0 | 0.226 | 0.00487 | -0.039 | 46.355
0.5 | 0.285 | 0.0049 | -0.039 | 58.07
1 | 0.344 | 0.00493 | -0.04 | 69.787
1.5 | 0.402 | 0.00478 | -0.04 | 84.079
2 | 0.461 | 0.00454 | -0.041 | 101.566
2.5 | 0.519 | 0.00456 | -0.041 | 113.939
3 | 0.577 | 0.00463 | -0.041 | 124.506
3.5 | 0.634 | 0.00478 | -0.042 | 132.8
4 | 0.69 | 0.00491 | -0.042 | 140.567
4.5 | 0.746 | 0.00515 | -0.043 | 144.715
5 | 0.799 | 0.00748 | -0.043 | 106.805
5.5 | 0.849 | 0.00774 | -0.043 | 109.714
6 | 0.897 | 0.00802 | -0.044 | 111.751
6.5 | 0.94 | 0.01001 | -0.044 | 93.935
7 | 0.98 | 0.01043 | -0.045 | 93.957
7.5 | 1.014 | 0.01099 | -0.045 | 92.271
8 | 1.043 | 0.01159 | -0.045 | 89.959
8.5 | 1.066 | 0.01231 | -0.046 | 86.551
9 | 1.082 | 0.01305 | -0.046 | 82.874
9.5 | 1.09 | 0.01409 | -0.046 | 77.381
10 | 1.085 | 0.01492 | -0.046 | 72.722
10.5 | 1.07 | 0.01621 | -0.046 | 65.991
11 | 1.043 | 0.0181 | -0.046 | 57.607
11.5 | 1.005 | 0.02101 | -0.046 | 47.827
12 | 0.83 | 0.07653 | -0.026 | 10.851
12.5 | 0.798 | 0.08393 | -0.024 | 9.506
13 | 0.765 | 0.08953 | -0.024 | 8.546
13.5 | 0.73 | 0.09429 | -0.024 | 7.747
14 | 0.694 | 0.10094 | -0.024 | 6.873
14.5 | 0.656 | 0.10978 | -0.023 | 5.972

## 60. Re 3M Mach 0.10 (2)
BIGFOIL.COM POLAR EXPORT
NACA63-310 a=0.5
NACA63-310 a=0.5 |  |  |  | Cl Max: | 1.5335 | at alpha= | 14.5 | deg
XFOIL ncrit=9 |  |  |  | L/D Max: | 127.868 | at alpha= | 3 | deg
Re: | 3000000 |  |  | Cd Min: | 0.16595 | at alpha= | 19.5 | deg
Mach: | 0.1 |  |  | Cl=0 at alpha= | -1.958 | deg
|  |  |  | @ Cl=0.1, Cd= | 0.0050061
|  |  |  | @ Cl=0.4, Cd= | 0.003884
|  |  |  | @ Cl=0.6, Cd= | 0.004818
alpha (deg) | Cl | Cd | Cm | Cl/Cd
-15.5 | -1.151 | 0.05097 | -0.0444 | -22.5819
-15 | -1.2264 | 0.03546 | -0.0549 | -34.5854
-14.5 | -1.2503 | 0.03104 | -0.0508 | -40.2803
-14 | -1.2421 | 0.02706 | -0.0482 | -45.9017
-13.5 | -1.2103 | 0.02467 | -0.0467 | -49.0596
-13 | -1.1745 | 0.02231 | -0.0455 | -52.6446
-12.5 | -1.131 | 0.02069 | -0.0447 | -54.6641
-12 | -1.0916 | 0.01858 | -0.0433 | -58.7513
-11.5 | -1.0516 | 0.01638 | -0.0417 | -64.2002
-11 | -1.001 | 0.0156 | -0.0411 | -64.1667
-10.5 | -0.9496 | 0.01478 | -0.0406 | -64.249
-10 | -0.8973 | 0.014 | -0.0403 | -64.0929
-9.5 | -0.844 | 0.01333 | -0.04 | -63.3158
-9 | -0.7898 | 0.01279 | -0.0399 | -61.7514
-8.5 | -0.7398 | 0.01103 | -0.0393 | -67.0716
-8 | -0.6845 | 0.01056 | -0.0393 | -64.8201
-7.5 | -0.6287 | 0.01018 | -0.0394 | -61.7583
-7 | -0.5729 | 0.00974 | -0.0394 | -58.8193
-6.5 | -0.5167 | 0.00937 | -0.0395 | -55.1441
-6 | -0.4623 | 0.00838 | -0.0394 | -55.1671
-5.5 | -0.4058 | 0.00793 | -0.0395 | -51.1728
-5 | -0.3489 | 0.0076 | -0.0397 | -45.9079
-4.5 | -0.2917 | 0.00735 | -0.0399 | -39.6871
-4 | -0.2348 | 0.00694 | -0.0401 | -33.8329
-3.5 | -0.1774 | 0.00668 | -0.0404 | -26.5569
-3 | -0.1199 | 0.00647 | -0.0407 | -18.5317
-2.5 | -0.0623 | 0.00627 | -0.041 | -9.9362
-2 | -0.0048 | 0.00603 | -0.0414 | -0.79602
-1.5 | 0.0524 | 0.00558 | -0.0418 | 9.3907
-1 | 0.1088 | 0.0049 | -0.0423 | 22.2041
-0.5 | 0.1659 | 0.00452 | -0.0428 | 36.7035
0 | 0.2234 | 0.00429 | -0.0432 | 52.0746
0.5 | 0.2807 | 0.00405 | -0.0436 | 69.3086
1 | 0.338 | 0.00392 | -0.0439 | 86.2245
1.5 | 0.3954 | 0.00388 | -0.0442 | 101.9072
2 | 0.4525 | 0.00393 | -0.0445 | 115.1399
2.5 | 0.5093 | 0.00403 | -0.0447 | 126.3772
3 | 0.5639 | 0.00441 | -0.0446 | 127.8685
3.5 | 0.6161 | 0.005 | -0.0442 | 123.22
4.5 | 0.7233 | 0.00691 | -0.0445 | 104.6744
5 | 0.7767 | 0.00763 | -0.0444 | 101.7955
5.5 | 0.8312 | 0.00813 | -0.0444 | 102.2386
6 | 0.8854 | 0.00862 | -0.0444 | 102.7146
6.5 | 0.9396 | 0.00904 | -0.0443 | 103.9381
7 | 0.9928 | 0.00958 | -0.0441 | 103.6326
7.5 | 1.0458 | 0.0101 | -0.0439 | 103.5446
8 | 1.0972 | 0.01076 | -0.0434 | 101.9703
8.5 | 1.1487 | 0.01133 | -0.043 | 101.3857
9 | 1.1977 | 0.01213 | -0.0423 | 98.7387
9.5 | 1.2462 | 0.01293 | -0.0414 | 96.3805
10 | 1.2945 | 0.01365 | -0.0406 | 94.8352
10.5 | 1.3402 | 0.01455 | -0.0395 | 92.11
11 | 1.3785 | 0.01601 | -0.0372 | 86.1024
11.5 | 1.4203 | 0.0169 | -0.0356 | 84.0414
12 | 1.4568 | 0.01802 | -0.0332 | 80.8435
12.5 | 1.4825 | 0.01918 | -0.029 | 77.2941
13 | 1.4994 | 0.02086 | -0.0243 | 71.8792
13.5 | 1.5192 | 0.0227 | -0.0208 | 66.9251
14 | 1.5326 | 0.02532 | -0.0174 | 60.5292
14.5 | 1.5335 | 0.02927 | -0.014 | 52.3915
15 | 1.52 | 0.03502 | -0.0112 | 43.4038
15.5 | 1.5169 | 0.04026 | -0.01 | 37.6776
16 | 1.522 | 0.045 | -0.0097 | 33.8222
16.5 | 1.5061 | 0.05268 | -0.0106 | 28.5896
17 | 1.4995 | 0.06001 | -0.0125 | 24.9875
17.5 | 1.4709 | 0.07137 | -0.0169 | 20.6095
18 | 1.4417 | 0.08424 | -0.0232 | 17.1142
18.5 | 1.3983 | 0.10129 | -0.0328 | 13.8049
19 | 1.3026 | 0.1324 | -0.0519 | 9.8384
19.5 | 1.2106 | 0.16595 | -0.0725 | 7.295

## 61. Re 3M Mach 0.25 (1)
BIGFOIL.COM POLAR EXPORT
NACA63-310 a=0.5
NACA63-310 a=0.5 |  |  |  | Cl Max: | 1.055 | at alpha= | 9 | deg
JavaFoil+Calcfoil stall+Eppler ext transition |  |  |  | L/D Max: | 141.351 | at alpha= | 4 | deg
Re: | 3000000 |  |  | Cd Min: | 0.00456 | at alpha= | 2 | deg
Mach: | 0.25 |  |  | Cl=0 at alpha= | -1.9098 | deg
|  |  |  | @ Cl=0.1, Cd= | 0.0051617
|  |  |  | @ Cl=0.4, Cd= | 0.10925
|  |  |  | @ Cl=0.6, Cd= | 0.10925
alpha (deg) | Cl | Cd | Cm | Cl/Cd
-12 | -0.375 | 0.08426 | -0.014 | -4.447
-11.5 | -0.411 | 0.08023 | -0.014 | -5.122
-11 | -0.441 | 0.07696 | -0.014 | -5.734
-10.5 | -0.465 | 0.07148 | -0.014 | -6.507
-10 | -0.482 | 0.06744 | -0.014 | -7.151
-9.5 | -0.492 | 0.06211 | -0.015 | -7.926
-9 | -0.495 | 0.05803 | -0.015 | -8.526
-8.5 | -0.49 | 0.05322 | -0.016 | -9.216
-8 | -0.479 | 0.04948 | -0.017 | -9.677
-7.5 | -0.464 | 0.04353 | -0.02 | -10.663
-7 | -0.54 | 0.009 | -0.034 | -59.915
-6.5 | -0.502 | 0.00872 | -0.035 | -57.601
-6 | -0.459 | 0.00846 | -0.035 | -54.304
-5.5 | -0.412 | 0.00822 | -0.036 | -50.08
-5 | -0.36 | 0.00792 | -0.036 | -45.409
-4.5 | -0.305 | 0.00769 | -0.036 | -39.596
-4 | -0.248 | 0.00743 | -0.037 | -33.366
-3.5 | -0.19 | 0.00725 | -0.037 | -26.211
-3 | -0.131 | 0.0071 | -0.038 | -18.427
-2.5 | -0.071 | 0.00693 | -0.038 | -10.27
-2 | -0.011 | 0.00678 | -0.038 | -1.617
-1.5 | 0.05 | 0.00522 | -0.039 | 9.494
-1 | 0.11 | 0.00515 | -0.039 | 21.442
-0.5 | 0.171 | 0.00514 | -0.04 | 33.315
0 | 0.232 | 0.00488 | -0.04 | 47.541
0.5 | 0.293 | 0.00492 | -0.04 | 59.512
1 | 0.353 | 0.0048 | -0.041 | 73.613
1.5 | 0.413 | 0.00482 | -0.041 | 85.781
2 | 0.473 | 0.00456 | -0.042 | 103.7
2.5 | 0.533 | 0.00461 | -0.042 | 115.569
3 | 0.593 | 0.00471 | -0.043 | 125.951
3.5 | 0.651 | 0.00481 | -0.043 | 135.336
4 | 0.709 | 0.00501 | -0.043 | 141.351
4.5 | 0.765 | 0.00742 | -0.044 | 103.072
5 | 0.819 | 0.00768 | -0.044 | 106.628
5.5 | 0.869 | 0.00797 | -0.045 | 109.076
6 | 0.915 | 0.00991 | -0.045 | 92.333
6.5 | 0.957 | 0.01038 | -0.045 | 92.237
7 | 0.993 | 0.01098 | -0.046 | 90.431
7.5 | 1.021 | 0.01158 | -0.046 | 88.195
8 | 1.041 | 0.0123 | -0.046 | 84.654
8.5 | 1.053 | 0.01319 | -0.047 | 79.795
9 | 1.055 | 0.01418 | -0.047 | 74.388
9.5 | 1.044 | 0.01547 | -0.047 | 67.497
10 | 1.011 | 0.01674 | -0.047 | 60.369
10.5 | 0.81 | 0.06564 | -0.026 | 12.334
11 | 0.76 | 0.07314 | -0.022 | 10.396
11.5 | 0.706 | 0.07889 | -0.022 | 8.945
12 | 0.642 | 0.08485 | -0.023 | 7.572
12.5 | 0.571 | 0.09065 | -0.022 | 6.303
13 | 0.494 | 0.0983 | -0.023 | 5.03
13.5 | 0.412 | 0.10596 | -0.023 | 3.89
14 | 0.324 | 0.10925 | -0.024 | 2.961

## 62. Re 3M Mach 0.25 (2)
BIGFOIL.COM POLAR EXPORT
NACA63-310 a=0.5
NACA63-310 a=0.5 |  |  |  | Cl Max: | 1.4221 | at alpha= | 12.5 | deg
XFOIL ncrit=9 |  |  |  | L/D Max: | 129.556 | at alpha= | 3 | deg
Re: | 3000000 |  |  | Cd Min: | 0.17873 | at alpha= | -15 | deg
Mach: | 0.25 |  |  | Cl=0 at alpha= | -1.96 | deg
|  |  |  | @ Cl=0.1, Cd= | 0.0051098
|  |  |  | @ Cl=0.4, Cd= | 0.0039358
|  |  |  | @ Cl=0.6, Cd= | 0.0047157
alpha (deg) | Cl | Cd | Cm | Cl/Cd
-15 | -0.6002 | 0.17873 | 0.028 | -3.3581
-14.5 | -0.5874 | 0.17011 | 0.0236 | -3.4531
-14 | -0.5739 | 0.16155 | 0.0193 | -3.5525
-13.5 | -0.5633 | 0.15219 | 0.0147 | -3.7013
-13 | -0.5543 | 0.14258 | 0.0101 | -3.8876
-12.5 | -0.5555 | 0.13011 | 0.0045 | -4.2695
-12 | -0.5645 | 0.11678 | -0.0018 | -4.8339
-11.5 | -0.5602 | 0.10788 | -0.0065 | -5.1928
-11 | -0.5527 | 0.10008 | -0.0108 | -5.5226
-10.5 | -0.5838 | 0.08093 | -0.0247 | -7.2136
-10 | -0.9014 | 0.02321 | -0.0488 | -38.8367
-9.5 | -0.8614 | 0.01953 | -0.0474 | -44.1065
-9 | -0.8155 | 0.0165 | -0.046 | -49.4242
-8 | -0.7116 | 0.01224 | -0.0439 | -58.1373
-7.5 | -0.6535 | 0.01147 | -0.0434 | -56.9747
-7 | -0.5953 | 0.01071 | -0.0429 | -55.5836
-6.5 | -0.5369 | 0.01002 | -0.0425 | -53.5828
-6 | -0.4784 | 0.00938 | -0.0422 | -51.0021
-5.5 | -0.4213 | 0.0083 | -0.0418 | -50.759
-5 | -0.362 | 0.00786 | -0.0417 | -46.056
-4.5 | -0.3025 | 0.0075 | -0.0418 | -40.3333
-4 | -0.2431 | 0.00713 | -0.0418 | -34.0954
-3.5 | -0.1837 | 0.00676 | -0.0419 | -27.1746
-3 | -0.124 | 0.00657 | -0.0422 | -18.8737
-2.5 | -0.0643 | 0.00632 | -0.0424 | -10.1741
-2 | -0.0047 | 0.00609 | -0.0427 | -0.77176
-1 | 0.1128 | 0.00499 | -0.0436 | 22.6052
-0.5 | 0.1716 | 0.00456 | -0.0441 | 37.6316
0 | 0.2309 | 0.00435 | -0.0446 | 53.0805
0.5 | 0.29 | 0.0041 | -0.045 | 70.7317
1 | 0.3493 | 0.00397 | -0.0453 | 87.9849
1.5 | 0.4086 | 0.00393 | -0.0456 | 103.9695
2 | 0.4677 | 0.00397 | -0.0458 | 117.8086
2.5 | 0.5263 | 0.00409 | -0.046 | 128.6797
3 | 0.583 | 0.0045 | -0.0459 | 129.5556
3.5 | 0.6366 | 0.00518 | -0.0454 | 122.8958
4 | 0.6853 | 0.0062 | -0.0439 | 110.5323
4.5 | 0.7462 | 0.00719 | -0.0452 | 103.783
5 | 0.802 | 0.00786 | -0.045 | 102.0356
5.5 | 0.8587 | 0.00835 | -0.0448 | 102.8383
6 | 0.9152 | 0.00885 | -0.0445 | 103.4124
6.5 | 0.9706 | 0.00946 | -0.044 | 102.6004
7 | 1.0264 | 0.00998 | -0.0435 | 102.8457
7.5 | 1.08 | 0.01073 | -0.0426 | 100.6524
8 | 1.1341 | 0.01137 | -0.0418 | 99.7449
8.5 | 1.1847 | 0.01232 | -0.0404 | 96.1607
9 | 1.2351 | 0.01324 | -0.0389 | 93.2855
9.5 | 1.2836 | 0.01423 | -0.0371 | 90.2038
10 | 1.3259 | 0.01565 | -0.0344 | 84.722
10.5 | 1.3601 | 0.01744 | -0.0307 | 77.9874
11 | 1.3877 | 0.01896 | -0.0259 | 73.1909
11.5 | 1.4016 | 0.02111 | -0.02 | 66.3951
12 | 1.4118 | 0.02408 | -0.015 | 58.6296
12.5 | 1.4221 | 0.02748 | -0.0112 | 51.7504
13 | 1.4177 | 0.03252 | -0.0078 | 43.5947
13.5 | 1.4104 | 0.03832 | -0.0058 | 36.8058
14 | 1.393 | 0.04578 | -0.0053 | 30.4281
14.5 | 1.3616 | 0.05578 | -0.0073 | 24.4102
15 | 1.3322 | 0.06711 | -0.0117 | 19.851
15.5 | 1.2925 | 0.08194 | -0.0196 | 15.7737
16 | 1.2564 | 0.09837 | -0.0296 | 12.7722
16.5 | 1.2058 | 0.12024 | -0.0434 | 10.0283
17 | 1.1492 | 0.14478 | -0.058 | 7.9376

## 63. Re 3M Mach 0.50 (1)
BIGFOIL.COM POLAR EXPORT
NACA63-310 a=0.5
NACA63-310 a=0.5 |  |  |  | Cl Max: | 1.148 | at alpha= | 20 | deg
JavaFoil+Calcfoil stall+Eppler ext transition |  |  |  | L/D Max: | 154.497 | at alpha= | 4 | deg
Re: | 3000000 |  |  | Cd Min: | 0.00481 | at alpha= | -0.5 | deg
Mach: | 0.5 |  |  | Cl=0 at alpha= | -1.9104 | deg
|  |  |  | @ Cl=0.1, Cd= | 0.0054929
|  |  |  | @ Cl=0.4, Cd= | 0.004903
|  |  |  | @ Cl=0.6, Cd= | 0.0048486
alpha (deg) | Cl | Cd | Cm | Cl/Cd
-20 | -0.975 | 0.16381 | -0.017 | -5.952
-19.5 | -0.951 | 0.16587 | -0.017 | -5.731
-19 | -0.922 | 0.16054 | -0.017 | -5.746
-18.5 | -0.894 | 0.15155 | -0.017 | -5.902
-18 | -0.867 | 0.14714 | -0.016 | -5.895
-17.5 | -0.841 | 0.14393 | -0.017 | -5.843
-17 | -0.815 | 0.13857 | -0.017 | -5.879
-16.5 | -0.789 | 0.1344 | -0.017 | -5.867
-16 | -0.76 | 0.13047 | -0.016 | -5.825
-15.5 | -0.733 | 0.1265 | -0.016 | -5.795
-15 | -0.707 | 0.11834 | -0.017 | -5.972
-14.5 | -0.68 | 0.11389 | -0.017 | -5.972
-14 | -0.653 | 0.11028 | -0.017 | -5.925
-13.5 | -0.625 | 0.10666 | -0.016 | -5.863
-13 | -0.598 | 0.10266 | -0.016 | -5.829
-12.5 | -0.572 | 0.10128 | -0.017 | -5.644
-12 | -0.545 | 0.09567 | -0.017 | -5.696
-11.5 | -0.518 | 0.09466 | -0.017 | -5.473
-11 | -0.491 | 0.08749 | -0.017 | -5.612
-10.5 | -0.464 | 0.07726 | -0.017 | -6.002
-10 | -0.437 | 0.06762 | -0.017 | -6.464
-9.5 | -0.41 | 0.06212 | -0.018 | -6.605
-9 | -0.384 | 0.05765 | -0.018 | -6.653
-8.5 | -0.357 | 0.05346 | -0.018 | -6.672
-8 | -0.329 | 0.06003 | -0.017 | -5.474
-7.5 | -0.302 | 0.05199 | -0.017 | -5.803
-7 | -0.275 | 0.04762 | -0.017 | -5.772
-6.5 | -0.248 | 0.04325 | -0.019 | -5.745
-6 | -0.285 | 0.04393 | -0.017 | -6.488
-5.5 | -0.33 | 0.03956 | -0.016 | -8.333
-5 | -0.38 | 0.00848 | -0.04 | -44.734
-4.5 | -0.329 | 0.00824 | -0.041 | -39.926
-4 | -0.271 | 0.00793 | -0.041 | -34.233
-3.5 | -0.21 | 0.00766 | -0.042 | -27.373
-3 | -0.145 | 0.0074 | -0.042 | -19.642
-2.5 | -0.079 | 0.00717 | -0.042 | -11.047
-2 | -0.012 | 0.00703 | -0.043 | -1.741
-1.5 | 0.055 | 0.00634 | -0.043 | 8.737
-1 | 0.123 | 0.00506 | -0.044 | 24.361
-0.5 | 0.191 | 0.00481 | -0.044 | 39.84
0 | 0.259 | 0.00484 | -0.045 | 53.61
0.5 | 0.327 | 0.00486 | -0.045 | 67.3
1 | 0.395 | 0.0049 | -0.046 | 80.624
1.5 | 0.461 | 0.00494 | -0.046 | 93.472
2 | 0.529 | 0.00504 | -0.047 | 104.945
2.5 | 0.596 | 0.00484 | -0.047 | 123.147
3 | 0.661 | 0.00498 | -0.048 | 132.825
3.5 | 0.726 | 0.00516 | -0.048 | 140.63
4 | 0.788 | 0.0051 | -0.048 | 154.497
4.5 | 0.845 | 0.0098 | -0.049 | 86.284
5 | 0.899 | 0.01042 | -0.049 | 86.249
5.5 | 0.94 | 0.01111 | -0.05 | 84.647
6 | 0.965 | 0.0119 | -0.05 | 81.128
6.5 | 0.96 | 0.01306 | -0.05 | 73.521
7 | 0.87 | 0.01441 | -0.05 | 60.405
7.5 | 0.501 | 0.05034 | -0.023 | 9.96
8 | 0.637 | 0.01614 | -0.051 | 39.487
8.5 | 0.555 | 0.05529 | -0.026 | 10.041
9 | 0.58 | 0.06283 | -0.024 | 9.224
9.5 | 0.608 | 0.05966 | -0.028 | 10.197
10 | 0.633 | 0.06581 | -0.027 | 9.622
10.5 | 0.659 | 0.07243 | -0.026 | 9.092
11 | 0.683 | 0.0829 | -0.025 | 8.245
11.5 | 0.71 | 0.09296 | -0.027 | 7.638
12 | 0.736 | 0.09619 | -0.027 | 7.649
12.5 | 0.761 | 0.09964 | -0.027 | 7.64
13 | 0.787 | 0.10305 | -0.028 | 7.642
13.5 | 0.814 | 0.10515 | -0.029 | 7.741
14 | 0.839 | 0.11333 | -0.03 | 7.405
14.5 | 0.865 | 0.11692 | -0.03 | 7.395
15 | 0.893 | 0.12239 | -0.032 | 7.293
15.5 | 0.917 | 0.12395 | -0.032 | 7.398
16 | 0.942 | 0.13105 | -0.032 | 7.191
16.5 | 0.968 | 0.13638 | -0.033 | 7.099
17 | 0.997 | 0.13946 | -0.035 | 7.147
17.5 | 1.02 | 0.14154 | -0.035 | 7.207
18 | 1.045 | 0.14804 | -0.035 | 7.061
18.5 | 1.071 | 0.15512 | -0.036 | 6.901
19 | 1.099 | 0.1578 | -0.038 | 6.965
19.5 | 1.125 | 0.16853 | -0.038 | 6.677
20 | 1.148 | 0.1677 | -0.038 | 6.843

## 64. Re 3M Mach 0.50 (2)
BIGFOIL.COM POLAR EXPORT
NACA63-310 a=0.5
NACA63-310 a=0.5 |  |  |  | Cl Max: | 1.1549 | at alpha= | 8 | deg
XFOIL ncrit=9 |  |  |  | L/D Max: | 137.205 | at alpha= | 2.5 | deg
Re: | 3000000 |  |  | Cd Min: | 0.28061 | at alpha= | -20 | deg
Mach: | 0.5 |  |  | Cl=0 at alpha= | -1.9663 | deg
|  |  |  | @ Cl=0.1, Cd= | 0.005711
|  |  |  | @ Cl=0.4, Cd= | 0.0041906
|  |  |  | @ Cl=0.6, Cd= | 0.0043896
alpha (deg) | Cl | Cd | Cm | Cl/Cd
-20 | -0.8537 | 0.28061 | 0.0887 | -3.0423
-19.5 | -0.83 | 0.27146 | 0.0833 | -3.0575
-19 | -0.8068 | 0.26218 | 0.0777 | -3.0773
-18.5 | -0.7836 | 0.2532 | 0.0721 | -3.0948
-18 | -0.7608 | 0.24449 | 0.0668 | -3.1118
-17.5 | -0.7392 | 0.23567 | 0.0615 | -3.1366
-17 | -0.7162 | 0.22781 | 0.0564 | -3.1438
-16.5 | -0.693 | 0.2198 | 0.0513 | -3.1529
-16 | -0.6704 | 0.21142 | 0.0462 | -3.1709
-15.5 | -0.648 | 0.20217 | 0.0411 | -3.2052
-15 | -0.6267 | 0.19321 | 0.036 | -3.2436
-14.5 | -0.6074 | 0.18449 | 0.0311 | -3.2923
-14 | -0.5874 | 0.1757 | 0.0262 | -3.3432
-13.5 | -0.5685 | 0.16671 | 0.0213 | -3.4101
-13 | -0.5505 | 0.15757 | 0.0164 | -3.4937
-12 | -0.522 | 0.1397 | 0.0078 | -3.7366
-11.5 | -0.5048 | 0.12962 | 0.0012 | -3.8945
-11 | -0.4939 | 0.12086 | -0.0033 | -4.0865
-10.5 | -0.4788 | 0.11325 | -0.0075 | -4.2278
-10 | -0.4697 | 0.10431 | -0.0124 | -4.5029
-9.5 | -0.4604 | 0.09577 | -0.0172 | -4.8074
-9 | -0.4605 | 0.08573 | -0.0228 | -5.3715
-8.5 | -0.4593 | 0.07662 | -0.0281 | -5.9945
-8 | -0.4711 | 0.06617 | -0.035 | -7.1195
-7.5 | -0.4798 | 0.05662 | -0.0422 | -8.474
-7 | -0.5061 | 0.04548 | -0.0521 | -11.128
-6.5 | -0.5067 | 0.03645 | -0.0555 | -13.9012
-6 | -0.4902 | 0.02766 | -0.0563 | -17.7223
-5.5 | -0.4649 | 0.01749 | -0.0552 | -26.5809
-5 | -0.4153 | 0.01126 | -0.0531 | -36.8828
-4.5 | -0.3492 | 0.00934 | -0.0514 | -37.3876
-4 | -0.281 | 0.00816 | -0.0502 | -34.4363
-3.5 | -0.2119 | 0.00742 | -0.0494 | -28.558
-3 | -0.1428 | 0.00691 | -0.0489 | -20.6657
-2.5 | -0.0734 | 0.00664 | -0.0488 | -11.0542
-2 | -0.0046 | 0.00636 | -0.0488 | -0.72327
-1.5 | 0.0637 | 0.00608 | -0.049 | 10.477
-1 | 0.1306 | 0.0054 | -0.0494 | 24.1852
-0.5 | 0.197 | 0.00474 | -0.05 | 41.5612
0 | 0.2647 | 0.00455 | -0.0504 | 58.1758
0.5 | 0.3325 | 0.00432 | -0.0509 | 76.9676
1 | 0.4003 | 0.00419 | -0.0513 | 95.537
1.5 | 0.4683 | 0.00415 | -0.0516 | 112.8434
2 | 0.5363 | 0.00421 | -0.0518 | 127.3872
2.5 | 0.6037 | 0.0044 | -0.0518 | 137.2045
3 | 0.6688 | 0.00492 | -0.0514 | 135.935
3.5 | 0.7273 | 0.00611 | -0.0503 | 119.0344
4 | 0.7802 | 0.00736 | -0.0477 | 106.0054
4.5 | 0.8482 | 0.00824 | -0.0476 | 102.9369
5 | 0.9137 | 0.00888 | -0.0464 | 102.8941
5.5 | 0.9786 | 0.00958 | -0.0446 | 102.1503
6 | 1.0403 | 0.01053 | -0.0421 | 98.7939
6.5 | 1.0994 | 0.01164 | -0.0388 | 94.4502
7 | 1.1406 | 0.01373 | -0.0329 | 83.0736
7.5 | 1.1536 | 0.01659 | -0.0236 | 69.5359
8 | 1.1549 | 0.02097 | -0.015 | 55.0739
8.5 | 1.1472 | 0.02708 | -0.0084 | 42.3634
9 | 1.1186 | 0.03534 | -0.0042 | 31.6525
9.5 | 1.0869 | 0.0445 | -0.0037 | 24.4247
10 | 1.0516 | 0.05529 | -0.0068 | 19.0197
10.5 | 1.0182 | 0.06769 | -0.0134 | 15.0421
11 | 0.9874 | 0.08231 | -0.0232 | 11.9961
11.5 | 0.9612 | 0.0993 | -0.0349 | 9.6798
12 | 0.9415 | 0.11645 | -0.0452 | 8.085
12.5 | 0.9284 | 0.13165 | -0.0544 | 7.052
13 | 0.9208 | 0.14629 | -0.0631 | 6.2943

## 65. Re 4M Mach 0.00 (1)
BIGFOIL.COM POLAR EXPORT
NACA63-310 a=0.5
NACA63-310 a=0.5 |  |  |  | Cl Max: | 1.099 | at alpha= | 9.5 | deg
JavaFoil+Calcfoil stall+Eppler ext transition |  |  |  | L/D Max: | 139.405 | at alpha= | 4 | deg
Re: | 4000000 |  |  | Cd Min: | 0.0046 | at alpha= | 3 | deg
Mach: | 0 |  |  | Cl=0 at alpha= | -1.9068 | deg
|  |  |  | @ Cl=0.1, Cd= | 0.0049883
|  |  |  | @ Cl=0.4, Cd= | 0.00468
|  |  |  | @ Cl=0.6, Cd= | 0.0046639
alpha (deg) | Cl | Cd | Cm | Cl/Cd
-13.5 | -0.53 | 0.09575 | -0.013 | -5.536
-13 | -0.547 | 0.0916 | -0.013 | -5.968
-12.5 | -0.561 | 0.08576 | -0.013 | -6.539
-12 | -0.567 | 0.08197 | -0.013 | -6.92
-11.5 | -0.572 | 0.07477 | -0.014 | -7.644
-11 | -0.572 | 0.07097 | -0.015 | -8.058
-10.5 | -0.569 | 0.06569 | -0.015 | -8.663
-10 | -0.563 | 0.06102 | -0.016 | -9.219
-9.5 | -0.551 | 0.05799 | -0.016 | -9.505
-9 | -0.568 | 0.03568 | -0.024 | -15.907
-8.5 | -0.641 | 0.0094 | -0.032 | -68.152
-8 | -0.612 | 0.00897 | -0.033 | -68.222
-7.5 | -0.578 | 0.00866 | -0.033 | -66.727
-7 | -0.54 | 0.00839 | -0.033 | -64.341
-6.5 | -0.498 | 0.00816 | -0.034 | -60.996
-6 | -0.452 | 0.00791 | -0.034 | -57.134
-5.5 | -0.403 | 0.00771 | -0.034 | -52.269
-5 | -0.351 | 0.00746 | -0.035 | -47.022
-4.5 | -0.296 | 0.00722 | -0.035 | -41.058
-4 | -0.241 | 0.00706 | -0.036 | -34.127
-3.5 | -0.184 | 0.00687 | -0.036 | -26.814
-3 | -0.127 | 0.00674 | -0.036 | -18.836
-2.5 | -0.069 | 0.00662 | -0.037 | -10.429
-2 | -0.011 | 0.00647 | -0.037 | -1.642
-1.5 | 0.048 | 0.00505 | -0.038 | 9.52
-1 | 0.107 | 0.00498 | -0.038 | 21.465
-0.5 | 0.166 | 0.00502 | -0.038 | 33.016
0 | 0.225 | 0.0048 | -0.039 | 46.859
0.5 | 0.283 | 0.00479 | -0.039 | 59.197
1 | 0.342 | 0.00483 | -0.04 | 70.893
1.5 | 0.4 | 0.00468 | -0.04 | 85.425
2 | 0.458 | 0.00473 | -0.04 | 97.018
2.5 | 0.517 | 0.00501 | -0.041 | 103.115
3 | 0.574 | 0.0046 | -0.041 | 124.806
3.5 | 0.631 | 0.00474 | -0.042 | 133.207
4 | 0.687 | 0.00493 | -0.042 | 139.405
4.5 | 0.742 | 0.00547 | -0.042 | 135.764
5 | 0.795 | 0.00714 | -0.043 | 111.35
5.5 | 0.846 | 0.00744 | -0.043 | 113.642
6 | 0.893 | 0.0077 | -0.044 | 115.989
6.5 | 0.938 | 0.00792 | -0.044 | 118.401
7 | 0.978 | 0.00992 | -0.044 | 98.606
7.5 | 1.014 | 0.01043 | -0.045 | 97.211
8 | 1.044 | 0.01097 | -0.045 | 95.206
8.5 | 1.069 | 0.01155 | -0.045 | 92.481
9 | 1.087 | 0.01218 | -0.046 | 89.247
9.5 | 1.099 | 0.01303 | -0.046 | 84.305
10 | 1.097 | 0.01381 | -0.046 | 79.424
10.5 | 1.086 | 0.01488 | -0.046 | 72.982
11 | 1.067 | 0.01616 | -0.046 | 66.054
11.5 | 1.042 | 0.0176 | -0.047 | 59.198
12 | 0.999 | 0.02143 | -0.046 | 46.614
12.5 | 0.834 | 0.07589 | -0.03 | 10.986
13 | 0.799 | 0.0852 | -0.027 | 9.373
13.5 | 0.766 | 0.09207 | -0.025 | 8.321
14 | 0.733 | 0.09841 | -0.025 | 7.45
14.5 | 0.7 | 0.10488 | -0.025 | 6.67

## 66. Re 4M Mach 0.00 (2)
BIGFOIL.COM POLAR EXPORT
NACA63-310 a=0.5
NACA63-310 a=0.5 |  |  |  | Cl Max: | 1.6395 | at alpha= | 17 | deg
XFOIL ncrit=9 |  |  |  | L/D Max: | 124.568 | at alpha= | 3 | deg
Re: | 4000000 |  |  | Cd Min: | 0.09373 | at alpha= | 20 | deg
Mach: | 0 |  |  | Cl=0 at alpha= | -1.9553 | deg
|  |  |  | @ Cl=0.1, Cd= | 0.004969
|  |  |  | @ Cl=0.4, Cd= | 0.0037954
|  |  |  | @ Cl=0.6, Cd= | 0.0050609
alpha (deg) | Cl | Cd | Cm | Cl/Cd
-17.5 | -1.2445 | 0.06385 | -0.0344 | -19.491
-17 | -1.3192 | 0.0435 | -0.0502 | -30.3264
-16.5 | -1.3852 | 0.03192 | -0.0544 | -43.396
-16 | -1.4062 | 0.02821 | -0.049 | -49.8476
-15.5 | -1.3946 | 0.02495 | -0.046 | -55.8958
-15 | -1.3656 | 0.02263 | -0.0443 | -60.3447
-14.5 | -1.3285 | 0.02082 | -0.0431 | -63.8088
-14 | -1.2875 | 0.01923 | -0.0422 | -66.9527
-13.5 | -1.2428 | 0.01794 | -0.0416 | -69.2754
-12.5 | -1.1507 | 0.01596 | -0.0399 | -72.099
-12 | -1.1021 | 0.01522 | -0.0393 | -72.4113
-11.5 | -1.056 | 0.01365 | -0.0385 | -77.3626
-11 | -1.0047 | 0.01291 | -0.0383 | -77.8234
-10.5 | -0.9524 | 0.01228 | -0.0381 | -77.557
-10 | -0.8993 | 0.0117 | -0.0381 | -76.8632
-9.5 | -0.8456 | 0.01117 | -0.038 | -75.7028
-9 | -0.7913 | 0.01072 | -0.0381 | -73.8153
-8.5 | -0.7377 | 0.01 | -0.038 | -73.77
-8 | -0.6837 | 0.00925 | -0.038 | -73.9135
-7.5 | -0.6281 | 0.00894 | -0.0382 | -70.2573
-7 | -0.5725 | 0.00856 | -0.0383 | -66.8808
-6.5 | -0.5166 | 0.0082 | -0.0385 | -63
-6 | -0.4603 | 0.00795 | -0.0387 | -57.8994
-5.5 | -0.4047 | 0.00731 | -0.0388 | -55.3625
-5 | -0.3481 | 0.00702 | -0.0391 | -49.5869
-4.5 | -0.2912 | 0.00678 | -0.0394 | -42.9499
-4 | -0.2341 | 0.0066 | -0.0397 | -35.4697
-3.5 | -0.1771 | 0.0063 | -0.04 | -28.1111
-2.5 | -0.0625 | 0.00594 | -0.0407 | -10.5219
-2 | -0.0051 | 0.00574 | -0.0411 | -0.8885
-1.5 | 0.052 | 0.00541 | -0.0415 | 9.6118
-1 | 0.1086 | 0.00489 | -0.042 | 22.2086
-0.5 | 0.1653 | 0.00441 | -0.0425 | 37.483
0 | 0.2226 | 0.00418 | -0.043 | 53.2536
0.5 | 0.2798 | 0.004 | -0.0434 | 69.95
1 | 0.3369 | 0.00381 | -0.0438 | 88.4252
1.5 | 0.394 | 0.00378 | -0.0442 | 104.2328
2.5 | 0.5069 | 0.00407 | -0.0448 | 124.5455
3 | 0.5618 | 0.00451 | -0.0449 | 124.5676
3.5 | 0.6145 | 0.00527 | -0.0449 | 116.6034
4 | 0.6655 | 0.00605 | -0.0444 | 110
4.5 | 0.7152 | 0.00667 | -0.0435 | 107.2264
5 | 0.774 | 0.00724 | -0.0446 | 106.9061
5.5 | 0.8287 | 0.00764 | -0.0447 | 108.4686
6.5 | 0.9369 | 0.00851 | -0.0448 | 110.094
7 | 0.9907 | 0.00892 | -0.0448 | 111.065
7.5 | 1.0432 | 0.00947 | -0.0446 | 110.1584
8 | 1.0959 | 0.00993 | -0.0445 | 110.3625
8.5 | 1.1474 | 0.01048 | -0.0443 | 109.4847
9 | 1.1972 | 0.01119 | -0.0437 | 106.9884
9.5 | 1.2476 | 0.01176 | -0.0433 | 106.0884
10 | 1.2965 | 0.01242 | -0.0428 | 104.3881
10.5 | 1.3415 | 0.01344 | -0.0417 | 99.814
11 | 1.3877 | 0.01416 | -0.0407 | 98.0014
11.5 | 1.4319 | 0.01497 | -0.0396 | 95.6513
12 | 1.4731 | 0.01589 | -0.038 | 92.7061
12.5 | 1.5111 | 0.0169 | -0.036 | 89.4142
13 | 1.5408 | 0.01812 | -0.0327 | 85.0331
13.5 | 1.5467 | 0.02013 | -0.0262 | 76.8356
14 | 1.5666 | 0.02181 | -0.0227 | 71.8294
14.5 | 1.5846 | 0.02385 | -0.0196 | 66.4403
15 | 1.6026 | 0.02612 | -0.0171 | 61.3553
15.5 | 1.6147 | 0.02908 | -0.0147 | 55.5261
16 | 1.6287 | 0.03206 | -0.013 | 50.8016
16.5 | 1.634 | 0.03611 | -0.0115 | 45.2506
17 | 1.6395 | 0.0404 | -0.0107 | 40.5817
17.5 | 1.6357 | 0.04601 | -0.0106 | 35.551
18 | 1.6325 | 0.0521 | -0.0113 | 31.334
18.5 | 1.6238 | 0.05945 | -0.0131 | 27.3137
19 | 1.6011 | 0.06952 | -0.0166 | 23.0308
19.5 | 1.5855 | 0.07935 | -0.021 | 19.9811
20 | 1.5491 | 0.09373 | -0.0283 | 16.5273

## 67. Re 4M Mach 0.10 (1)
BIGFOIL.COM POLAR EXPORT
NACA63-310 a=0.5
NACA63-310 a=0.5 |  |  |  | Cl Max: | 1.093 | at alpha= | 9.5 | deg
JavaFoil+Calcfoil stall+Eppler ext transition |  |  |  | L/D Max: | 139.306 | at alpha= | 4 | deg
Re: | 4000000 |  |  | Cd Min: | 0.00462 | at alpha= | 3 | deg
Mach: | 0.1 |  |  | Cl=0 at alpha= | -1.9068 | deg
|  |  |  | @ Cl=0.1, Cd= | 0.0049895
|  |  |  | @ Cl=0.4, Cd= | 0.0047234
|  |  |  | @ Cl=0.6, Cd= | 0.0046765
alpha (deg) | Cl | Cd | Cm | Cl/Cd
-13.5 | -0.501 | 0.09618 | -0.013 | -5.204
-13 | -0.521 | 0.0915 | -0.013 | -5.691
-12.5 | -0.538 | 0.08687 | -0.013 | -6.197
-12 | -0.548 | 0.08201 | -0.013 | -6.681
-11.5 | -0.555 | 0.07574 | -0.014 | -7.33
-11 | -0.558 | 0.07137 | -0.014 | -7.822
-10.5 | -0.558 | 0.06642 | -0.015 | -8.407
-10 | -0.554 | 0.06182 | -0.015 | -8.965
-9.5 | -0.545 | 0.05874 | -0.016 | -9.281
-9 | -0.533 | 0.05465 | -0.016 | -9.745
-8.5 | -0.638 | 0.00953 | -0.032 | -66.869
-8 | -0.61 | 0.00903 | -0.033 | -67.542
-7.5 | -0.578 | 0.00874 | -0.033 | -66.065
-7 | -0.54 | 0.00842 | -0.033 | -64.158
-6.5 | -0.499 | 0.00819 | -0.034 | -60.921
-6 | -0.453 | 0.00792 | -0.034 | -57.22
-5.5 | -0.404 | 0.0077 | -0.035 | -52.525
-5 | -0.352 | 0.00748 | -0.035 | -47.086
-4.5 | -0.298 | 0.00728 | -0.035 | -40.916
-4 | -0.242 | 0.00705 | -0.036 | -34.312
-3.5 | -0.185 | 0.00692 | -0.036 | -26.765
-3 | -0.128 | 0.00678 | -0.037 | -18.817
-2.5 | -0.069 | 0.00662 | -0.037 | -10.468
-2 | -0.011 | 0.00649 | -0.037 | -1.646
-1.5 | 0.048 | 0.00506 | -0.038 | 9.548
-1 | 0.107 | 0.00498 | -0.038 | 21.548
-0.5 | 0.167 | 0.00501 | -0.039 | 33.249
0 | 0.226 | 0.00479 | -0.039 | 47.165
0.5 | 0.285 | 0.00481 | -0.039 | 59.191
1 | 0.344 | 0.00482 | -0.04 | 71.332
1.5 | 0.402 | 0.00472 | -0.04 | 85.174
2 | 0.461 | 0.00475 | -0.041 | 97.011
2.5 | 0.519 | 0.00483 | -0.041 | 107.586
3 | 0.577 | 0.00462 | -0.041 | 124.84
3.5 | 0.634 | 0.00476 | -0.042 | 133.214
4 | 0.69 | 0.00496 | -0.042 | 139.306
4.5 | 0.746 | 0.00547 | -0.043 | 136.364
5 | 0.799 | 0.00715 | -0.043 | 111.826
5.5 | 0.849 | 0.00744 | -0.043 | 114.177
6 | 0.897 | 0.0077 | -0.044 | 116.444
6.5 | 0.941 | 0.00957 | -0.044 | 98.314
7 | 0.981 | 0.00999 | -0.045 | 98.222
7.5 | 1.016 | 0.01054 | -0.045 | 96.395
8 | 1.045 | 0.01106 | -0.045 | 94.458
8.5 | 1.068 | 0.01168 | -0.046 | 91.46
9 | 1.085 | 0.01233 | -0.046 | 87.972
9.5 | 1.093 | 0.01327 | -0.046 | 82.385
10 | 1.088 | 0.01403 | -0.046 | 77.583
10.5 | 1.074 | 0.01517 | -0.047 | 70.766
11 | 1.05 | 0.01667 | -0.047 | 62.978
11.5 | 1.019 | 0.01828 | -0.047 | 55.724
12 | 0.933 | 0.03208 | -0.043 | 29.08
12.5 | 0.802 | 0.08035 | -0.027 | 9.978
13 | 0.767 | 0.08692 | -0.026 | 8.826
13.5 | 0.732 | 0.0913 | -0.026 | 8.021
14 | 0.695 | 0.09762 | -0.026 | 7.121
14.5 | 0.656 | 0.10555 | -0.024 | 6.218

## 68. Re 4M Mach 0.10 (2)
BIGFOIL.COM POLAR EXPORT
NACA63-310 a=0.5
NACA63-310 a=0.5 |  |  |  | Cl Max: | 1.6085 | at alpha= | 16 | deg
XFOIL ncrit=9 |  |  |  | L/D Max: | 124.768 | at alpha= | 3 | deg
Re: | 4000000 |  |  | Cd Min: | 0.12369 | at alpha= | 20 | deg
Mach: | 0.1 |  |  | Cl=0 at alpha= | -1.9557 | deg
|  |  |  | @ Cl=0.1, Cd= | 0.0049866
|  |  |  | @ Cl=0.4, Cd= | 0.0037925
|  |  |  | @ Cl=0.6, Cd= | 0.0050356
alpha (deg) | Cl | Cd | Cm | Cl/Cd
-16.5 | -1.236 | 0.05204 | -0.0452 | -23.751
-16 | -1.2665 | 0.04071 | -0.0539 | -31.1103
-15.5 | -1.3199 | 0.03183 | -0.0552 | -41.4672
-15 | -1.3417 | 0.02726 | -0.0495 | -49.2186
-14.5 | -1.3236 | 0.02376 | -0.0471 | -55.7071
-14 | -1.2898 | 0.02137 | -0.0456 | -60.3556
-13.5 | -1.248 | 0.01964 | -0.0445 | -63.5438
-13 | -1.2034 | 0.01806 | -0.0436 | -66.6334
-12.5 | -1.1592 | 0.01693 | -0.0422 | -68.4702
-12 | -1.1112 | 0.01595 | -0.0412 | -69.6677
-11.5 | -1.0604 | 0.01517 | -0.0407 | -69.9011
-11 | -1.0135 | 0.01339 | -0.0398 | -75.6908
-10.5 | -0.9606 | 0.01267 | -0.0395 | -75.8169
-10 | -0.9069 | 0.01204 | -0.0393 | -75.3239
-9 | -0.7978 | 0.01093 | -0.039 | -72.9918
-8.5 | -0.7424 | 0.01049 | -0.039 | -70.7722
-8 | -0.6892 | 0.0094 | -0.0387 | -73.3191
-7.5 | -0.633 | 0.00905 | -0.0388 | -69.9448
-7 | -0.5768 | 0.00866 | -0.0389 | -66.6051
-6.5 | -0.5204 | 0.00828 | -0.039 | -62.8502
-6 | -0.4635 | 0.00801 | -0.0392 | -57.8652
-5 | -0.3504 | 0.00705 | -0.0395 | -49.7021
-4.5 | -0.2931 | 0.0068 | -0.0397 | -43.1029
-4 | -0.2356 | 0.00661 | -0.04 | -35.643
-3.5 | -0.1782 | 0.00631 | -0.0403 | -28.2409
-3 | -0.1205 | 0.00614 | -0.0406 | -19.6254
-2.5 | -0.0628 | 0.00594 | -0.0409 | -10.5724
-2 | -0.0051 | 0.00576 | -0.0413 | -0.88542
-1.5 | 0.0524 | 0.00543 | -0.0417 | 9.6501
-1 | 0.1093 | 0.0049 | -0.0422 | 22.3061
-0.5 | 0.1663 | 0.00442 | -0.0428 | 37.6244
0 | 0.2239 | 0.00419 | -0.0432 | 53.4368
0.5 | 0.2815 | 0.00401 | -0.0437 | 70.1995
1 | 0.3389 | 0.00382 | -0.0441 | 88.7173
1.5 | 0.3964 | 0.00379 | -0.0444 | 104.591
2 | 0.4536 | 0.00383 | -0.0448 | 118.4334
2.5 | 0.5099 | 0.00409 | -0.045 | 124.6699
3 | 0.5652 | 0.00453 | -0.0452 | 124.7682
3.5 | 0.6182 | 0.0053 | -0.0451 | 116.6415
4 | 0.6695 | 0.00609 | -0.0446 | 109.9343
4.5 | 0.7192 | 0.00671 | -0.0436 | 107.1833
5 | 0.7787 | 0.00727 | -0.0447 | 107.1114
5.5 | 0.8338 | 0.00768 | -0.0448 | 108.5677
6 | 0.8886 | 0.0081 | -0.0449 | 109.7037
6.5 | 0.9427 | 0.00858 | -0.0448 | 109.8718
7 | 0.997 | 0.00898 | -0.0447 | 111.0245
7.5 | 1.0498 | 0.00956 | -0.0445 | 109.8117
8 | 1.1029 | 0.01002 | -0.0443 | 110.0699
8.5 | 1.1546 | 0.01061 | -0.0439 | 108.8219
9 | 1.2051 | 0.01131 | -0.0433 | 106.5517
9.5 | 1.2556 | 0.01192 | -0.0428 | 105.3356
10 | 1.3044 | 0.01266 | -0.042 | 103.0332
10.5 | 1.3493 | 0.0137 | -0.0407 | 98.4891
11 | 1.3956 | 0.01445 | -0.0396 | 96.5813
11.5 | 1.439 | 0.01534 | -0.0381 | 93.807
12 | 1.479 | 0.01636 | -0.0361 | 90.4034
12.5 | 1.5139 | 0.01756 | -0.0335 | 86.213
13 | 1.5308 | 0.01906 | -0.028 | 80.3148
13.5 | 1.5418 | 0.02117 | -0.0228 | 72.8295
14 | 1.5607 | 0.02316 | -0.0194 | 67.3877
14.5 | 1.5758 | 0.02566 | -0.0163 | 61.4108
15 | 1.5909 | 0.02839 | -0.0139 | 56.0373
15.5 | 1.5994 | 0.03194 | -0.0117 | 50.0751
16 | 1.6085 | 0.03569 | -0.0102 | 45.0686
16.5 | 1.6059 | 0.0409 | -0.0092 | 39.2641
17 | 1.6059 | 0.04623 | -0.0091 | 34.7372
17.5 | 1.5931 | 0.05364 | -0.0102 | 29.6999
18 | 1.5819 | 0.06163 | -0.0124 | 25.6677
18.5 | 1.5627 | 0.07153 | -0.0162 | 21.8468
19 | 1.5223 | 0.08604 | -0.0232 | 17.6929
19.5 | 1.4897 | 0.10053 | -0.0312 | 14.8185
20 | 1.4222 | 0.12369 | -0.0453 | 11.4981

## 69. Re 4M Mach 0.25 (1)
BIGFOIL.COM POLAR EXPORT
NACA63-310 a=0.5
NACA63-310 a=0.5 |  |  |  | Cl Max: | 1.058 | at alpha= | 9 | deg
JavaFoil+Calcfoil stall+Eppler ext transition |  |  |  | L/D Max: | 140.926 | at alpha= | 4 | deg
Re: | 4000000 |  |  | Cd Min: | 0.00469 | at alpha= | 3 | deg
Mach: | 0.25 |  |  | Cl=0 at alpha= | -1.9098 | deg
|  |  |  | @ Cl=0.1, Cd= | 0.0050217
|  |  |  | @ Cl=0.4, Cd= | 0.1054
|  |  |  | @ Cl=0.6, Cd= | 0.1054
alpha (deg) | Cl | Cd | Cm | Cl/Cd
-12.5 | -0.333 | 0.08872 | -0.014 | -3.756
-12 | -0.375 | 0.08227 | -0.014 | -4.557
-11.5 | -0.411 | 0.07831 | -0.014 | -5.25
-11 | -0.441 | 0.07535 | -0.014 | -5.859
-10.5 | -0.465 | 0.07035 | -0.014 | -6.616
-10 | -0.483 | 0.06527 | -0.014 | -7.393
-9.5 | -0.492 | 0.06096 | -0.015 | -8.079
-9 | -0.495 | 0.05668 | -0.015 | -8.736
-8.5 | -0.491 | 0.05215 | -0.017 | -9.421
-8 | -0.481 | 0.04746 | -0.018 | -10.136
-7.5 | -0.57 | 0.00899 | -0.034 | -63.466
-7 | -0.54 | 0.00867 | -0.034 | -62.232
-6.5 | -0.502 | 0.0084 | -0.035 | -59.783
-6 | -0.459 | 0.00811 | -0.035 | -56.622
-5.5 | -0.412 | 0.00786 | -0.036 | -52.354
-5 | -0.36 | 0.00764 | -0.036 | -47.083
-4.5 | -0.305 | 0.00735 | -0.036 | -41.453
-4 | -0.248 | 0.00716 | -0.037 | -34.611
-3.5 | -0.19 | 0.00698 | -0.037 | -27.207
-3 | -0.131 | 0.00679 | -0.038 | -19.279
-2.5 | -0.071 | 0.00664 | -0.038 | -10.72
-2 | -0.011 | 0.00652 | -0.038 | -1.682
-1.5 | 0.05 | 0.00508 | -0.039 | 9.753
-1 | 0.11 | 0.00501 | -0.039 | 22.031
-0.5 | 0.171 | 0.00506 | -0.04 | 33.868
0 | 0.232 | 0.00479 | -0.04 | 48.396
0.5 | 0.293 | 0.00482 | -0.04 | 60.762
1 | 0.353 | 0.0047 | -0.041 | 75.246
1.5 | 0.413 | 0.00471 | -0.041 | 87.642
2 | 0.473 | 0.00478 | -0.042 | 98.963
2.5 | 0.533 | 0.00488 | -0.042 | 109.385
3 | 0.593 | 0.00469 | -0.043 | 126.464
3.5 | 0.651 | 0.0048 | -0.043 | 135.586
4 | 0.709 | 0.00503 | -0.043 | 140.926
4.5 | 0.765 | 0.00708 | -0.044 | 107.954
5 | 0.819 | 0.00732 | -0.044 | 111.852
5.5 | 0.869 | 0.00765 | -0.045 | 113.678
6 | 0.916 | 0.00949 | -0.045 | 96.59
6.5 | 0.958 | 0.00993 | -0.045 | 96.451
7 | 0.994 | 0.0105 | -0.046 | 94.705
7.5 | 1.023 | 0.01109 | -0.046 | 92.211
8 | 1.044 | 0.01171 | -0.046 | 89.134
8.5 | 1.055 | 0.01251 | -0.047 | 84.378
9 | 1.058 | 0.01337 | -0.047 | 79.074
9.5 | 1.048 | 0.01453 | -0.047 | 72.105
10 | 1.016 | 0.01562 | -0.047 | 65.042
10.5 | 0.958 | 0.01853 | -0.047 | 51.692
11 | 0.762 | 0.07093 | -0.024 | 10.749
11.5 | 0.707 | 0.07671 | -0.024 | 9.217
12 | 0.643 | 0.08333 | -0.024 | 7.719
12.5 | 0.572 | 0.08979 | -0.023 | 6.37
13 | 0.495 | 0.09577 | -0.023 | 5.166
13.5 | 0.412 | 0.10147 | -0.023 | 4.064
14 | 0.324 | 0.1054 | -0.024 | 3.072

## 70. Re 4M Mach 0.25 (2)
BIGFOIL.COM POLAR EXPORT
NACA63-310 a=0.5
NACA63-310 a=0.5 |  |  |  | Cl Max: | 1.4568 | at alpha= | 12 | deg
XFOIL ncrit=9 |  |  |  | L/D Max: | 127.295 | at alpha= | 2.5 | deg
Re: | 4000000 |  |  | Cd Min: | 0.18309 | at alpha= | -15.5 | deg
Mach: | 0.25 |  |  | Cl=0 at alpha= | -1.9571 | deg
|  |  |  | @ Cl=0.1, Cd= | 0.0050917
|  |  |  | @ Cl=0.4, Cd= | 0.0038348
|  |  |  | @ Cl=0.6, Cd= | 0.0048684
alpha (deg) | Cl | Cd | Cm | Cl/Cd
-15.5 | -0.6236 | 0.18309 | 0.0316 | -3.406
-15 | -0.6084 | 0.17514 | 0.0271 | -3.4738
-14.5 | -0.5929 | 0.16734 | 0.0228 | -3.5431
-14 | -0.5871 | 0.15597 | 0.0177 | -3.7642
-13.5 | -0.5774 | 0.14669 | 0.0129 | -3.9362
-13 | -0.5672 | 0.13794 | 0.0084 | -4.1119
-12.5 | -0.5716 | 0.12511 | 0.0024 | -4.5688
-12 | -0.6388 | 0.09901 | -0.0113 | -6.4519
-10.5 | -0.9661 | 0.02248 | -0.0494 | -42.976
-10 | -0.9361 | 0.01698 | -0.0474 | -55.1296
-9.5 | -0.8878 | 0.01427 | -0.046 | -62.2144
-9 | -0.8309 | 0.0132 | -0.045 | -62.947
-8.5 | -0.7739 | 0.01214 | -0.0442 | -63.7479
-8 | -0.7159 | 0.01128 | -0.0435 | -63.4663
-7 | -0.6005 | 0.00937 | -0.0423 | -64.0875
-6.5 | -0.5413 | 0.00884 | -0.042 | -61.233
-6 | -0.4818 | 0.00842 | -0.0418 | -57.2209
-5.5 | -0.4223 | 0.008 | -0.0417 | -52.7875
-5 | -0.3638 | 0.00724 | -0.0415 | -50.2486
-4.5 | -0.3041 | 0.00694 | -0.0415 | -43.8184
-4 | -0.2442 | 0.0067 | -0.0417 | -36.4478
-3.5 | -0.1845 | 0.0064 | -0.0418 | -28.8281
-3 | -0.1247 | 0.00619 | -0.042 | -20.1454
-2.5 | -0.0649 | 0.00599 | -0.0423 | -10.8347
-2 | -0.0051 | 0.00581 | -0.0426 | -0.8778
-1.5 | 0.0543 | 0.00551 | -0.043 | 9.8548
-1 | 0.1133 | 0.00497 | -0.0435 | 22.7968
-0.5 | 0.172 | 0.00446 | -0.0441 | 38.565
0 | 0.2314 | 0.00423 | -0.0445 | 54.7045
0.5 | 0.2909 | 0.00405 | -0.045 | 71.8272
1 | 0.3502 | 0.00386 | -0.0454 | 90.7254
1.5 | 0.4096 | 0.00383 | -0.0458 | 106.9452
2 | 0.4687 | 0.00387 | -0.0461 | 121.1111
2.5 | 0.527 | 0.00414 | -0.0463 | 127.2947
3 | 0.5841 | 0.00462 | -0.0464 | 126.4286
3.5 | 0.6385 | 0.00547 | -0.0462 | 116.7276
4 | 0.6913 | 0.00632 | -0.0456 | 109.3829
4.5 | 0.7417 | 0.00693 | -0.0442 | 107.0274
5 | 0.8043 | 0.00747 | -0.0454 | 107.6707
5.5 | 0.8615 | 0.00792 | -0.0452 | 108.7753
6 | 0.9186 | 0.00835 | -0.045 | 110.012
6.5 | 0.9751 | 0.00884 | -0.0447 | 110.3054
7 | 1.031 | 0.0094 | -0.0442 | 109.6809
7.5 | 1.0865 | 0.00996 | -0.0436 | 109.0863
8 | 1.141 | 0.01061 | -0.0427 | 107.5401
8.5 | 1.1938 | 0.0114 | -0.0416 | 104.7193
9 | 1.2465 | 0.01216 | -0.0404 | 102.5082
9.5 | 1.2957 | 0.01317 | -0.0387 | 98.3827
10 | 1.3413 | 0.01438 | -0.0364 | 93.2754
10.5 | 1.3854 | 0.01554 | -0.0338 | 89.1506
11 | 1.4243 | 0.0169 | -0.0306 | 84.2781
11.5 | 1.4472 | 0.01856 | -0.0249 | 77.9741
12 | 1.4568 | 0.02095 | -0.0186 | 69.537
12.5 | 1.4511 | 0.02516 | -0.0127 | 57.6749
13 | 1.4489 | 0.02969 | -0.0086 | 48.8009
13.5 | 1.4437 | 0.03497 | -0.0059 | 41.284
14 | 1.4306 | 0.04159 | -0.0045 | 34.3977
14.5 | 1.3996 | 0.05092 | -0.0054 | 27.4863
15 | 1.3752 | 0.0608 | -0.0083 | 22.6184
15.5 | 1.3352 | 0.07455 | -0.0148 | 17.9101
16 | 1.3015 | 0.08935 | -0.0234 | 14.5663
16.5 | 1.2486 | 0.11031 | -0.0367 | 11.319
17 | 1.1994 | 0.13275 | -0.0506 | 9.035

## 71. Re 4M Mach 0.50 (1)
BIGFOIL.COM POLAR EXPORT
NACA63-310 a=0.5
NACA63-310 a=0.5 |  |  |  | Cl Max: | 1.148 | at alpha= | 20 | deg
JavaFoil+Calcfoil stall+Eppler ext transition |  |  |  | L/D Max: | 145.649 | at alpha= | 4 | deg
Re: | 4000000 |  |  | Cd Min: | 0.00472 | at alpha= | -0.5 | deg
Mach: | 0.5 |  |  | Cl=0 at alpha= | -1.9104 | deg
|  |  |  | @ Cl=0.1, Cd= | 0.0054402
|  |  |  | @ Cl=0.4, Cd= | 0.0048046
|  |  |  | @ Cl=0.6, Cd= | 0.0050632
alpha (deg) | Cl | Cd | Cm | Cl/Cd
-20 | -0.976 | 0.15851 | -0.017 | -6.154
-19.5 | -0.951 | 0.15941 | -0.017 | -5.965
-19 | -0.923 | 0.15229 | -0.017 | -6.063
-18.5 | -0.895 | 0.14648 | -0.017 | -6.109
-18 | -0.868 | 0.14416 | -0.017 | -6.021
-17.5 | -0.841 | 0.13862 | -0.017 | -6.07
-17 | -0.815 | 0.13312 | -0.017 | -6.122
-16.5 | -0.789 | 0.12763 | -0.017 | -6.183
-16 | -0.761 | 0.12644 | -0.017 | -6.015
-15.5 | -0.733 | 0.12051 | -0.017 | -6.085
-15 | -0.707 | 0.11433 | -0.017 | -6.184
-14.5 | -0.68 | 0.11018 | -0.017 | -6.175
-14 | -0.654 | 0.10466 | -0.017 | -6.246
-13.5 | -0.626 | 0.10268 | -0.017 | -6.098
-13 | -0.599 | 0.09497 | -0.017 | -6.308
-12.5 | -0.572 | 0.08583 | -0.017 | -6.667
-12 | -0.546 | 0.07969 | -0.017 | -6.847
-11.5 | -0.519 | 0.07359 | -0.018 | -7.049
-11 | -0.491 | 0.08359 | -0.017 | -5.876
-10.5 | -0.464 | 0.07362 | -0.017 | -6.302
-10 | -0.437 | 0.06609 | -0.018 | -6.62
-9.5 | -0.411 | 0.06095 | -0.018 | -6.738
-9 | -0.384 | 0.05609 | -0.019 | -6.853
-8.5 | -0.358 | 0.05112 | -0.02 | -7.013
-8 | -0.329 | 0.05813 | -0.017 | -5.655
-7.5 | -0.302 | 0.05093 | -0.017 | -5.926
-7 | -0.275 | 0.04677 | -0.018 | -5.881
-6.5 | -0.249 | 0.04207 | -0.021 | -5.923
-6 | -0.285 | 0.04328 | -0.017 | -6.589
-5.5 | -0.33 | 0.03878 | -0.018 | -8.515
-5 | -0.38 | 0.00825 | -0.04 | -46.029
-4.5 | -0.329 | 0.00791 | -0.041 | -41.612
-4 | -0.271 | 0.0076 | -0.041 | -35.703
-3.5 | -0.21 | 0.00732 | -0.042 | -28.657
-3 | -0.145 | 0.0071 | -0.042 | -20.466
-2.5 | -0.079 | 0.00685 | -0.042 | -11.564
-2 | -0.012 | 0.00675 | -0.043 | -1.812
-1.5 | 0.055 | 0.00636 | -0.043 | 8.702
-1 | 0.123 | 0.00497 | -0.044 | 24.812
-0.5 | 0.191 | 0.00472 | -0.044 | 40.541
0 | 0.259 | 0.00473 | -0.045 | 54.816
0.5 | 0.327 | 0.00474 | -0.045 | 68.979
1 | 0.395 | 0.0048 | -0.046 | 82.282
1.5 | 0.461 | 0.00486 | -0.046 | 95.009
2 | 0.529 | 0.00494 | -0.047 | 107.028
2.5 | 0.596 | 0.00507 | -0.047 | 117.44
3 | 0.661 | 0.00496 | -0.048 | 133.257
3.5 | 0.726 | 0.00515 | -0.048 | 141.044
4 | 0.788 | 0.00541 | -0.048 | 145.649
4.5 | 0.846 | 0.00934 | -0.049 | 90.569
5 | 0.9 | 0.00995 | -0.049 | 90.464
5.5 | 0.942 | 0.01059 | -0.05 | 88.918
6 | 0.968 | 0.01133 | -0.05 | 85.43
6.5 | 0.962 | 0.01241 | -0.05 | 77.576
7 | 0.873 | 0.01371 | -0.05 | 63.656
7.5 | 0.502 | 0.04932 | -0.025 | 10.188
8 | 0.639 | 0.01531 | -0.051 | 41.772
8.5 | 0.653 | 0.01901 | -0.05 | 34.33
9 | 0.58 | 0.06132 | -0.025 | 9.46
9.5 | 0.726 | 0.01834 | -0.052 | 39.586
10 | 0.647 | 0.0584 | -0.035 | 11.074
10.5 | 0.66 | 0.07031 | -0.028 | 9.384
11 | 0.684 | 0.08102 | -0.026 | 8.442
11.5 | 0.712 | 0.07568 | -0.029 | 9.407
12 | 0.737 | 0.08236 | -0.028 | 8.947
12.5 | 0.762 | 0.0909 | -0.028 | 8.384
13 | 0.788 | 0.09933 | -0.029 | 7.937
13.5 | 0.814 | 0.10151 | -0.03 | 8.021
14 | 0.84 | 0.10855 | -0.03 | 7.734
14.5 | 0.865 | 0.11366 | -0.03 | 7.612
15 | 0.893 | 0.11633 | -0.033 | 7.68
15.5 | 0.917 | 0.12021 | -0.032 | 7.633
16 | 0.943 | 0.12711 | -0.033 | 7.418
16.5 | 0.969 | 0.13112 | -0.034 | 7.388
17 | 0.999 | 0.13366 | -0.036 | 7.472
17.5 | 1.021 | 0.13809 | -0.035 | 7.391
18 | 1.046 | 0.14424 | -0.036 | 7.251
18.5 | 1.072 | 0.15104 | -0.036 | 7.095
19 | 1.102 | 0.15359 | -0.038 | 7.172
19.5 | 1.127 | 0.16423 | -0.039 | 6.86
20 | 1.148 | 0.15911 | -0.038 | 7.216

## 72. Re 4M Mach 0.50 (2)
BIGFOIL.COM POLAR EXPORT
NACA63-310 a=0.5
NACA63-310 a=0.5 |  |  |  | Cl Max: | 1.1845 | at alpha= | 7.5 | deg
XFOIL ncrit=9 |  |  |  | L/D Max: | 137.029 | at alpha= | 2.5 | deg
Re: | 4000000 |  |  | Cd Min: | 0.27935 | at alpha= | -20 | deg
Mach: | 0.5 |  |  | Cl=0 at alpha= | -1.9628 | deg
|  |  |  | @ Cl=0.1, Cd= | 0.0055354
|  |  |  | @ Cl=0.4, Cd= | 0.0040532
|  |  |  | @ Cl=0.6, Cd= | 0.0043888
alpha (deg) | Cl | Cd | Cm | Cl/Cd
-20 | -0.8531 | 0.27935 | 0.0888 | -3.0539
-19.5 | -0.8313 | 0.27073 | 0.0832 | -3.0706
-19 | -0.808 | 0.26289 | 0.0778 | -3.0735
-18.5 | -0.784 | 0.25375 | 0.0724 | -3.0897
-18 | -0.7611 | 0.2449 | 0.067 | -3.1078
-17.5 | -0.7381 | 0.23619 | 0.0617 | -3.125
-17 | -0.7155 | 0.2275 | 0.0565 | -3.1451
-16.5 | -0.693 | 0.21882 | 0.0513 | -3.167
-16 | -0.6711 | 0.21004 | 0.0461 | -3.1951
-15.5 | -0.6506 | 0.20126 | 0.041 | -3.2326
-15 | -0.63 | 0.192 | 0.0358 | -3.2812
-14.5 | -0.6118 | 0.18191 | 0.0306 | -3.3632
-14 | -0.5913 | 0.17373 | 0.0258 | -3.4036
-13.5 | -0.5723 | 0.16493 | 0.0209 | -3.47
-13 | -0.5516 | 0.15709 | 0.0162 | -3.5114
-12.5 | -0.5319 | 0.14786 | 0.0104 | -3.5973
-12 | -0.5193 | 0.13953 | 0.0068 | -3.7218
-11 | -0.4995 | 0.11957 | -0.0035 | -4.1775
-10.5 | -0.4902 | 0.11033 | -0.0087 | -4.443
-10 | -0.4818 | 0.10136 | -0.0138 | -4.7534
-9.5 | -0.4682 | 0.09398 | -0.0181 | -4.9819
-9 | -0.4654 | 0.08469 | -0.0236 | -5.4953
-8.5 | -0.4649 | 0.07566 | -0.029 | -6.1446
-8 | -0.4763 | 0.06521 | -0.0358 | -7.3041
-7.5 | -0.4913 | 0.0546 | -0.0443 | -8.9982
-7 | -0.5154 | 0.04411 | -0.0529 | -11.6844
-6.5 | -0.5219 | 0.03381 | -0.0561 | -15.4363
-6 | -0.5077 | 0.02397 | -0.0564 | -21.1806
-5.5 | -0.4731 | 0.01551 | -0.0549 | -30.5029
-5 | -0.4193 | 0.01025 | -0.0527 | -40.9073
-4 | -0.2835 | 0.00744 | -0.0499 | -38.1048
-3.5 | -0.2133 | 0.00694 | -0.0492 | -30.7349
-3 | -0.1437 | 0.0065 | -0.0488 | -22.1077
-2.5 | -0.0742 | 0.00623 | -0.0487 | -11.9101
-2 | -0.0051 | 0.00601 | -0.0487 | -0.84859
-1.5 | 0.0635 | 0.0058 | -0.049 | 10.9483
-1 | 0.1311 | 0.00531 | -0.0494 | 24.6893
-0.5 | 0.1978 | 0.00467 | -0.0499 | 42.3555
0 | 0.2654 | 0.00436 | -0.0505 | 60.8716
1 | 0.4014 | 0.00405 | -0.0514 | 99.1111
1.5 | 0.4695 | 0.004 | -0.0518 | 117.375
2 | 0.5374 | 0.00408 | -0.052 | 131.7157
2.5 | 0.6043 | 0.00441 | -0.0521 | 137.0295
3 | 0.6686 | 0.0051 | -0.0518 | 131.098
3.5 | 0.7282 | 0.00633 | -0.0509 | 115.0395
4 | 0.7882 | 0.00729 | -0.0495 | 108.1207
4.5 | 0.8469 | 0.00787 | -0.0472 | 107.6112
5 | 0.9182 | 0.0084 | -0.0469 | 109.3095
5.5 | 0.9846 | 0.00901 | -0.0454 | 109.2786
6 | 1.0496 | 0.00976 | -0.0432 | 107.541
6.5 | 1.1102 | 0.01086 | -0.04 | 102.2284
7 | 1.1605 | 0.01254 | -0.035 | 92.5439
7.5 | 1.1845 | 0.01535 | -0.0268 | 77.1661
8 | 1.1742 | 0.01975 | -0.0161 | 59.4532
8.5 | 1.1575 | 0.02651 | -0.0085 | 43.6628
9 | 1.1316 | 0.03421 | -0.0039 | 33.078
9.5 | 1.1028 | 0.04277 | -0.0029 | 25.7844
10 | 1.0694 | 0.05302 | -0.0054 | 20.1697
10.5 | 1.0374 | 0.06481 | -0.0112 | 16.0068
11 | 1.0067 | 0.07879 | -0.0203 | 12.777
11.5 | 0.9817 | 0.0947 | -0.0315 | 10.3664
12 | 0.963 | 0.11167 | -0.0419 | 8.6236
12.5 | 0.9494 | 0.12686 | -0.0513 | 7.4838

## 73. Re 5M Mach 0.00 (1)
BIGFOIL.COM POLAR EXPORT
NACA63-310 a=0.5
NACA63-310 a=0.5 |  |  |  | Cl Max: | 1.101 | at alpha= | 9.5 | deg
JavaFoil+Calcfoil stall+Eppler ext transition |  |  |  | L/D Max: | 132.853 | at alpha= | 4 | deg
Re: | 5000000 |  |  | Cd Min: | 0.0047 | at alpha= | 2 | deg
Mach: | 0 |  |  | Cl=0 at alpha= | -1.9068 | deg
|  |  |  | @ Cl=0.1, Cd= | 0.0049736
|  |  |  | @ Cl=0.4, Cd= | 0.00482
|  |  |  | @ Cl=0.6, Cd= | 0.0048461
alpha (deg) | Cl | Cd | Cm | Cl/Cd
-14 | -0.512 | 0.09929 | -0.013 | -5.158
-13.5 | -0.53 | 0.09463 | -0.013 | -5.605
-13 | -0.547 | 0.08988 | -0.014 | -6.086
-12.5 | -0.561 | 0.08537 | -0.013 | -6.57
-12 | -0.567 | 0.07972 | -0.014 | -7.117
-11.5 | -0.572 | 0.07419 | -0.014 | -7.706
-11 | -0.572 | 0.06953 | -0.015 | -8.229
-10.5 | -0.57 | 0.06438 | -0.016 | -8.852
-10 | -0.563 | 0.06023 | -0.016 | -9.351
-9.5 | -0.552 | 0.05707 | -0.016 | -9.674
-9 | -0.665 | 0.00982 | -0.032 | -67.647
-8.5 | -0.641 | 0.00908 | -0.032 | -70.533
-8 | -0.612 | 0.00869 | -0.033 | -70.412
-7.5 | -0.578 | 0.00837 | -0.033 | -69.04
-7 | -0.54 | 0.00811 | -0.033 | -66.592
-6.5 | -0.498 | 0.00791 | -0.034 | -62.896
-6 | -0.452 | 0.00762 | -0.034 | -59.29
-5.5 | -0.403 | 0.00747 | -0.034 | -53.903
-5 | -0.351 | 0.00723 | -0.035 | -48.514
-4.5 | -0.296 | 0.00701 | -0.035 | -42.291
-4 | -0.241 | 0.00685 | -0.036 | -35.16
-3.5 | -0.184 | 0.00668 | -0.036 | -27.592
-3 | -0.127 | 0.00653 | -0.036 | -19.448
-2.5 | -0.069 | 0.00643 | -0.037 | -10.73
-2 | -0.011 | 0.00626 | -0.037 | -1.697
-1.5 | 0.048 | 0.005 | -0.038 | 9.61
-1 | 0.107 | 0.00497 | -0.038 | 21.511
-0.5 | 0.166 | 0.00498 | -0.038 | 33.303
0 | 0.225 | 0.00498 | -0.039 | 45.116
0.5 | 0.283 | 0.00475 | -0.039 | 59.688
1 | 0.342 | 0.00476 | -0.04 | 71.82
1.5 | 0.4 | 0.00482 | -0.04 | 83.033
2 | 0.458 | 0.0047 | -0.04 | 97.501
2.5 | 0.517 | 0.00496 | -0.041 | 104.143
3 | 0.574 | 0.00491 | -0.041 | 117.056
3.5 | 0.631 | 0.00477 | -0.042 | 132.343
4 | 0.687 | 0.00517 | -0.042 | 132.853
4.5 | 0.742 | 0.00567 | -0.042 | 130.972
5 | 0.796 | 0.00688 | -0.043 | 115.696
5.5 | 0.846 | 0.00716 | -0.043 | 118.166
6 | 0.894 | 0.00739 | -0.044 | 120.88
6.5 | 0.938 | 0.00769 | -0.044 | 122.001
7 | 0.978 | 0.00959 | -0.044 | 102.014
7.5 | 1.014 | 0.0101 | -0.045 | 100.455
8 | 1.045 | 0.01061 | -0.045 | 98.551
8.5 | 1.07 | 0.01116 | -0.045 | 95.907
9 | 1.089 | 0.01172 | -0.046 | 92.941
9.5 | 1.101 | 0.01248 | -0.046 | 88.188
10 | 1.099 | 0.01318 | -0.046 | 83.363
10.5 | 1.089 | 0.01416 | -0.047 | 76.878
11 | 1.071 | 0.01532 | -0.047 | 69.867
11.5 | 1.046 | 0.0166 | -0.047 | 63.004
12 | 1.009 | 0.01913 | -0.047 | 52.779
12.5 | 0.948 | 0.0273 | -0.045 | 34.715
13 | 0.805 | 0.08049 | -0.029 | 9.995
13.5 | 0.769 | 0.08901 | -0.027 | 8.638
14 | 0.734 | 0.09663 | -0.026 | 7.596
14.5 | 0.701 | 0.10197 | -0.026 | 6.873

## 74. Re 5M Mach 0.00 (2)
BIGFOIL.COM POLAR EXPORT
NACA63-310 a=0.5
NACA63-310 a=0.5 |  |  |  | Cl Max: | 1.688 | at alpha= | 18 | deg
XFOIL ncrit=9 |  |  |  | L/D Max: | 120.955 | at alpha= | 2.5 | deg
Re: | 5000000 |  |  | Cd Min: | 0.07781 | at alpha= | 20 | deg
Mach: | 0 |  |  | Cl=0 at alpha= | -1.9529 | deg
|  |  |  | @ Cl=0.1, Cd= | 0.0049334
|  |  |  | @ Cl=0.4, Cd= | 0.0037548
|  |  |  | @ Cl=0.6, Cd= | 0.005244
alpha (deg) | Cl | Cd | Cm | Cl/Cd
-18 | -1.3271 | 0.05634 | -0.0412 | -23.5552
-17.5 | -1.4044 | 0.03838 | -0.0541 | -36.592
-17 | -1.4307 | 0.03165 | -0.0552 | -45.2038
-16.5 | -1.443 | 0.02834 | -0.0511 | -50.9174
-15.5 | -1.407 | 0.02376 | -0.0452 | -59.2172
-15 | -1.3805 | 0.02091 | -0.0432 | -66.021
-14.5 | -1.3432 | 0.01893 | -0.042 | -70.9562
-14 | -1.3005 | 0.01741 | -0.0412 | -74.6984
-13.5 | -1.2544 | 0.01619 | -0.0406 | -77.4799
-13 | -1.2097 | 0.01531 | -0.0393 | -79.0137
-12.5 | -1.1615 | 0.01449 | -0.0387 | -80.1587
-12 | -1.1113 | 0.01376 | -0.0383 | -80.7631
-11.5 | -1.0596 | 0.01314 | -0.0381 | -80.6393
-11 | -1.0101 | 0.01194 | -0.0377 | -84.598
-10.5 | -0.9575 | 0.01128 | -0.0376 | -84.8848
-9.5 | -0.8499 | 0.01023 | -0.0375 | -83.0792
-9 | -0.7952 | 0.0098 | -0.0376 | -81.1429
-8.5 | -0.74 | 0.00945 | -0.0377 | -78.3069
-8 | -0.6858 | 0.00874 | -0.0377 | -78.4668
-7.5 | -0.6304 | 0.0083 | -0.0379 | -75.9518
-7 | -0.5745 | 0.00797 | -0.0381 | -72.0828
-6.5 | -0.5184 | 0.00764 | -0.0383 | -67.8534
-5.5 | -0.4053 | 0.00714 | -0.0388 | -56.7647
-5 | -0.349 | 0.00668 | -0.039 | -52.2455
-4.5 | -0.292 | 0.00646 | -0.0393 | -45.2012
-4 | -0.2349 | 0.00628 | -0.0396 | -37.4045
-3.5 | -0.1776 | 0.00605 | -0.0399 | -29.3554
-3 | -0.1203 | 0.00588 | -0.0403 | -20.4592
-2 | -0.0054 | 0.00555 | -0.041 | -0.97297
-1.5 | 0.0519 | 0.00528 | -0.0414 | 9.8295
-1 | 0.1088 | 0.00487 | -0.0419 | 22.3409
-0.5 | 0.1658 | 0.00442 | -0.0425 | 37.5113
0 | 0.2228 | 0.00411 | -0.043 | 54.2092
0.5 | 0.2802 | 0.00395 | -0.0434 | 70.9367
1 | 0.3374 | 0.00379 | -0.0439 | 89.0237
1.5 | 0.3945 | 0.00375 | -0.0443 | 105.2
2 | 0.4514 | 0.0038 | -0.0447 | 118.7895
2.5 | 0.5068 | 0.00419 | -0.0449 | 120.9547
3 | 0.5616 | 0.00472 | -0.0451 | 118.9831
3.5 | 0.6151 | 0.00545 | -0.0452 | 112.8624
4 | 0.6682 | 0.00608 | -0.0451 | 109.9013
4.5 | 0.72 | 0.00662 | -0.0447 | 108.7613
5 | 0.7737 | 0.00695 | -0.0444 | 111.3237
5.5 | 0.8304 | 0.00734 | -0.045 | 113.1335
6 | 0.8852 | 0.00771 | -0.0451 | 114.8119
6.5 | 0.9393 | 0.00814 | -0.0452 | 115.3931
7 | 0.9933 | 0.00854 | -0.0452 | 116.3115
7.5 | 1.0464 | 0.00902 | -0.0451 | 116.0089
8 | 1.0994 | 0.00946 | -0.045 | 116.2156
8.5 | 1.1509 | 0.01004 | -0.0448 | 114.6315
9 | 1.2023 | 0.01058 | -0.0445 | 113.6389
9.5 | 1.2531 | 0.01115 | -0.0441 | 112.3857
10 | 1.302 | 0.01185 | -0.0436 | 109.8734
10.5 | 1.3493 | 0.01263 | -0.0428 | 106.8329
11 | 1.3965 | 0.01331 | -0.042 | 104.9211
11.5 | 1.4416 | 0.0141 | -0.0409 | 102.2411
12 | 1.4839 | 0.015 | -0.0395 | 98.9267
12.5 | 1.522 | 0.01611 | -0.0375 | 94.4755
13 | 1.5534 | 0.01751 | -0.0345 | 88.715
13.5 | 1.5793 | 0.01843 | -0.0305 | 85.6918
14 | 1.5983 | 0.01979 | -0.0261 | 80.763
14.5 | 1.6173 | 0.02149 | -0.0225 | 75.2583
15 | 1.6361 | 0.02347 | -0.0195 | 69.7103
15.5 | 1.6521 | 0.02587 | -0.0169 | 63.8616
16 | 1.6667 | 0.02858 | -0.0147 | 58.317
16.5 | 1.6761 | 0.03195 | -0.0127 | 52.4601
17 | 1.6851 | 0.03561 | -0.0114 | 47.321
17.5 | 1.6865 | 0.04026 | -0.0105 | 41.8902
18 | 1.688 | 0.04526 | -0.0103 | 37.2956
18.5 | 1.6841 | 0.05134 | -0.011 | 32.8029
19 | 1.6695 | 0.05938 | -0.0128 | 28.1155
19.5 | 1.6626 | 0.06696 | -0.0154 | 24.8297
20 | 1.6389 | 0.07781 | -0.0199 | 21.0628

## 75. Re 5M Mach 0.10 (1)
BIGFOIL.COM POLAR EXPORT
NACA63-310 a=0.5
NACA63-310 a=0.5 |  |  |  | Cl Max: | 1.096 | at alpha= | 9.5 | deg
JavaFoil+Calcfoil stall+Eppler ext transition |  |  |  | L/D Max: | 133.056 | at alpha= | 4 | deg
Re: | 5000000 |  |  | Cd Min: | 0.00471 | at alpha= | 2 | deg
Mach: | 0.1 |  |  | Cl=0 at alpha= | -1.9068 | deg
|  |  |  | @ Cl=0.1, Cd= | 0.0049571
|  |  |  | @ Cl=0.4, Cd= | 0.0047997
|  |  |  | @ Cl=0.6, Cd= | 0.0048537
alpha (deg) | Cl | Cd | Cm | Cl/Cd
-13.5 | -0.501 | 0.09534 | -0.014 | -5.253
-13 | -0.521 | 0.09054 | -0.014 | -5.755
-12.5 | -0.538 | 0.086 | -0.013 | -6.261
-12 | -0.548 | 0.08194 | -0.014 | -6.69
-11.5 | -0.555 | 0.07455 | -0.014 | -7.447
-11 | -0.559 | 0.07039 | -0.015 | -7.939
-10.5 | -0.559 | 0.06477 | -0.015 | -8.63
-10 | -0.554 | 0.06125 | -0.016 | -9.052
-9.5 | -0.546 | 0.0579 | -0.016 | -9.426
-9 | -0.534 | 0.05336 | -0.017 | -10
-8.5 | -0.638 | 0.00917 | -0.032 | -69.524
-8 | -0.61 | 0.00875 | -0.033 | -69.702
-7.5 | -0.578 | 0.00844 | -0.033 | -68.441
-7 | -0.54 | 0.00819 | -0.033 | -65.995
-6.5 | -0.499 | 0.00794 | -0.034 | -62.817
-6 | -0.453 | 0.00768 | -0.034 | -59.027
-5.5 | -0.404 | 0.00746 | -0.035 | -54.169
-5 | -0.352 | 0.00723 | -0.035 | -48.687
-4.5 | -0.298 | 0.00701 | -0.035 | -42.446
-4 | -0.242 | 0.00683 | -0.036 | -35.449
-3.5 | -0.185 | 0.00668 | -0.036 | -27.732
-3 | -0.128 | 0.00659 | -0.037 | -19.36
-2.5 | -0.069 | 0.00642 | -0.037 | -10.799
-2 | -0.011 | 0.0063 | -0.037 | -1.696
-1.5 | 0.048 | 0.00501 | -0.038 | 9.635
-1 | 0.107 | 0.00495 | -0.038 | 21.673
-0.5 | 0.167 | 0.00497 | -0.039 | 33.515
0 | 0.226 | 0.00499 | -0.039 | 45.272
0.5 | 0.285 | 0.00476 | -0.039 | 59.879
1 | 0.344 | 0.00479 | -0.04 | 71.724
1.5 | 0.402 | 0.0048 | -0.04 | 83.705
2 | 0.461 | 0.00471 | -0.041 | 97.804
2.5 | 0.519 | 0.00497 | -0.041 | 104.352
3 | 0.577 | 0.00489 | -0.041 | 117.888
3.5 | 0.634 | 0.0048 | -0.042 | 132.07
4 | 0.69 | 0.00519 | -0.042 | 133.056
4.5 | 0.746 | 0.00567 | -0.043 | 131.476
5 | 0.799 | 0.00696 | -0.043 | 114.88
5.5 | 0.849 | 0.00724 | -0.043 | 117.361
6 | 0.897 | 0.00748 | -0.044 | 119.866
6.5 | 0.941 | 0.00769 | -0.044 | 122.444
7 | 0.981 | 0.00967 | -0.045 | 101.51
7.5 | 1.016 | 0.01019 | -0.045 | 99.755
8 | 1.046 | 0.01071 | -0.045 | 97.711
8.5 | 1.07 | 0.01128 | -0.046 | 94.842
9 | 1.087 | 0.01186 | -0.046 | 91.628
9.5 | 1.096 | 0.01271 | -0.046 | 86.212
10 | 1.091 | 0.01339 | -0.046 | 81.454
10.5 | 1.076 | 0.01444 | -0.047 | 74.557
11 | 1.053 | 0.01576 | -0.047 | 66.833
11.5 | 1.023 | 0.01713 | -0.047 | 59.75
12 | 0.976 | 0.02082 | -0.046 | 46.895
12.5 | 0.811 | 0.07441 | -0.031 | 10.895
13 | 0.769 | 0.08449 | -0.027 | 9.107
13.5 | 0.735 | 0.08856 | -0.028 | 8.303
14 | 0.697 | 0.0951 | -0.027 | 7.328
14.5 | 0.657 | 0.10429 | -0.025 | 6.301

## 76. Re 5M Mach 0.10 (2)
BIGFOIL.COM POLAR EXPORT
NACA63-310 a=0.5
NACA63-310 a=0.5 |  |  |  | Cl Max: | 1.6605 | at alpha= | 17 | deg
XFOIL ncrit=9 |  |  |  | L/D Max: | 121.405 | at alpha= | 2.5 | deg
Re: | 5000000 |  |  | Cd Min: | 0.09613 | at alpha= | 20 | deg
Mach: | 0.1 |  |  | Cl=0 at alpha= | -1.9531 | deg
|  |  |  | @ Cl=0.1, Cd= | 0.004948
|  |  |  | @ Cl=0.4, Cd= | 0.0037627
|  |  |  | @ Cl=0.6, Cd= | 0.0051842
alpha (deg) | Cl | Cd | Cm | Cl/Cd
-17 | -1.29 | 0.0506 | -0.0473 | -25.4941
-16.5 | -1.3431 | 0.03726 | -0.0566 | -36.0467
-16 | -1.3764 | 0.03081 | -0.0562 | -44.6738
-15.5 | -1.3855 | 0.02774 | -0.0507 | -49.9459
-15 | -1.3648 | 0.02501 | -0.0483 | -54.5702
-14.5 | -1.3383 | 0.0221 | -0.0462 | -60.5566
-14 | -1.305 | 0.0194 | -0.0445 | -67.268
-13.5 | -1.2627 | 0.01756 | -0.0434 | -71.9077
-13 | -1.2192 | 0.01634 | -0.0419 | -74.6144
-12.5 | -1.1717 | 0.01527 | -0.0409 | -76.7322
-12 | -1.1215 | 0.01433 | -0.0402 | -78.2624
-11.5 | -1.0696 | 0.01358 | -0.0398 | -78.7629
-11 | -1.0182 | 0.01261 | -0.0393 | -80.7454
-9.5 | -0.8572 | 0.01046 | -0.0386 | -81.9503
-9 | -0.802 | 0.00997 | -0.0385 | -80.4413
-8.5 | -0.7462 | 0.00958 | -0.0386 | -77.8914
-8 | -0.691 | 0.00898 | -0.0385 | -76.9488
-7.5 | -0.6354 | 0.00839 | -0.0385 | -75.733
-7 | -0.5789 | 0.00805 | -0.0386 | -71.913
-6.5 | -0.5223 | 0.00771 | -0.0388 | -67.7432
-6 | -0.4653 | 0.00743 | -0.0389 | -62.6245
-5.5 | -0.4082 | 0.00717 | -0.0392 | -56.9317
-5 | -0.3514 | 0.00671 | -0.0393 | -52.3696
-4.5 | -0.294 | 0.00648 | -0.0396 | -45.3704
-4 | -0.2364 | 0.00629 | -0.0399 | -37.5835
-3.5 | -0.1788 | 0.00607 | -0.0402 | -29.4563
-3 | -0.121 | 0.00588 | -0.0405 | -20.5782
-2.5 | -0.0633 | 0.00573 | -0.0409 | -11.0471
-2 | -0.0054 | 0.00556 | -0.0413 | -0.97122
-1.5 | 0.0522 | 0.00529 | -0.0417 | 9.8677
-1 | 0.1095 | 0.00488 | -0.0422 | 22.4385
-0.5 | 0.1668 | 0.00442 | -0.0427 | 37.7376
0 | 0.2242 | 0.00411 | -0.0432 | 54.5499
0.5 | 0.2819 | 0.00396 | -0.0437 | 71.1869
1 | 0.3395 | 0.0038 | -0.0441 | 89.3421
1.5 | 0.3969 | 0.00376 | -0.0445 | 105.5585
2 | 0.4541 | 0.00381 | -0.0449 | 119.1864
2.5 | 0.5099 | 0.0042 | -0.0452 | 121.4048
3 | 0.565 | 0.00473 | -0.0454 | 119.4503
4 | 0.6721 | 0.00612 | -0.0453 | 109.8203
4.5 | 0.7244 | 0.00665 | -0.0448 | 108.9323
5 | 0.7781 | 0.00699 | -0.0445 | 111.3162
5.5 | 0.8355 | 0.00739 | -0.0451 | 113.0582
6 | 0.8907 | 0.00775 | -0.0452 | 114.929
7 | 0.9996 | 0.00861 | -0.0451 | 116.0976
7.5 | 1.0532 | 0.00908 | -0.045 | 115.9912
8 | 1.1065 | 0.00955 | -0.0448 | 115.8639
8.5 | 1.1581 | 0.0102 | -0.0444 | 113.5392
9 | 1.2103 | 0.0107 | -0.0441 | 113.1121
9.5 | 1.2612 | 0.01131 | -0.0436 | 111.5119
10 | 1.3092 | 0.01219 | -0.0427 | 107.3995
10.5 | 1.358 | 0.01283 | -0.0419 | 105.8457
11 | 1.405 | 0.01358 | -0.0409 | 103.461
11.5 | 1.4494 | 0.01445 | -0.0395 | 100.3045
12 | 1.4903 | 0.01549 | -0.0376 | 96.2105
12.5 | 1.5246 | 0.01688 | -0.0349 | 90.3199
13 | 1.5536 | 0.01808 | -0.0312 | 85.9292
13.5 | 1.5743 | 0.01923 | -0.0264 | 81.8669
14 | 1.5936 | 0.02088 | -0.0224 | 76.3218
14.5 | 1.6107 | 0.02296 | -0.0189 | 70.1524
15 | 1.6275 | 0.02533 | -0.016 | 64.2519
15.5 | 1.6409 | 0.0282 | -0.0135 | 58.1879
16 | 1.6519 | 0.03149 | -0.0114 | 52.4579
16.5 | 1.656 | 0.03568 | -0.0098 | 46.4126
17 | 1.6605 | 0.04013 | -0.0089 | 41.378
17.5 | 1.655 | 0.04601 | -0.0087 | 35.9704
18 | 1.6509 | 0.0523 | -0.0095 | 31.566
18.5 | 1.64 | 0.06006 | -0.0114 | 27.306
19 | 1.6134 | 0.07084 | -0.0154 | 22.7753
19.5 | 1.5966 | 0.08103 | -0.02 | 19.7038
20 | 1.557 | 0.09613 | -0.028 | 16.1968

## 77. Re 5M Mach 0.25 (1)
BIGFOIL.COM POLAR EXPORT
NACA63-310 a=0.5
NACA63-310 a=0.5 |  |  |  | Cl Max: | 1.06 | at alpha= | 9 | deg
JavaFoil+Calcfoil stall+Eppler ext transition |  |  |  | L/D Max: | 133.809 | at alpha= | 3.5 | deg
Re: | 5000000 |  |  | Cd Min: | 0.00465 | at alpha= | 1.5 | deg
Mach: | 0.25 |  |  | Cl=0 at alpha= | -1.9098 | deg
|  |  |  | @ Cl=0.1, Cd= | 0.00499
|  |  |  | @ Cl=0.4, Cd= | 0.10474
|  |  |  | @ Cl=0.6, Cd= | 0.10474
alpha (deg) | Cl | Cd | Cm | Cl/Cd
-13 | -0.277 | 0.09227 | -0.014 | -3.001
-12.5 | -0.333 | 0.08705 | -0.014 | -3.83
-12 | -0.375 | 0.08159 | -0.014 | -4.597
-11.5 | -0.411 | 0.07796 | -0.015 | -5.276
-11 | -0.442 | 0.07395 | -0.014 | -5.971
-10.5 | -0.466 | 0.06979 | -0.014 | -6.671
-10 | -0.483 | 0.06432 | -0.015 | -7.508
-9.5 | -0.493 | 0.05993 | -0.016 | -8.23
-9 | -0.496 | 0.0558 | -0.016 | -8.886
-8.5 | -0.492 | 0.05091 | -0.018 | -9.672
-8 | -0.594 | 0.00929 | -0.034 | -63.872
-7.5 | -0.57 | 0.0087 | -0.034 | -65.586
-7 | -0.54 | 0.00839 | -0.034 | -64.342
-6.5 | -0.502 | 0.00815 | -0.035 | -61.614
-6 | -0.459 | 0.00785 | -0.035 | -58.519
-5.5 | -0.412 | 0.00762 | -0.036 | -54.014
-5 | -0.36 | 0.00737 | -0.036 | -48.83
-4.5 | -0.305 | 0.00713 | -0.036 | -42.721
-4 | -0.248 | 0.00695 | -0.037 | -35.661
-3.5 | -0.19 | 0.00676 | -0.037 | -28.084
-3 | -0.131 | 0.00661 | -0.038 | -19.815
-2.5 | -0.071 | 0.00646 | -0.038 | -11.028
-2 | -0.011 | 0.00633 | -0.038 | -1.734
-1.5 | 0.05 | 0.00504 | -0.039 | 9.841
-1 | 0.11 | 0.00498 | -0.039 | 22.139
-0.5 | 0.171 | 0.00503 | -0.04 | 34.057
0 | 0.232 | 0.00478 | -0.04 | 48.562
0.5 | 0.293 | 0.00477 | -0.04 | 61.398
1 | 0.353 | 0.00481 | -0.041 | 73.482
1.5 | 0.413 | 0.00465 | -0.041 | 88.737
2 | 0.473 | 0.00475 | -0.042 | 99.725
2.5 | 0.533 | 0.00483 | -0.042 | 110.452
3 | 0.593 | 0.00495 | -0.043 | 119.837
3.5 | 0.651 | 0.00487 | -0.043 | 133.809
4 | 0.709 | 0.00532 | -0.043 | 133.274
4.5 | 0.765 | 0.0069 | -0.044 | 110.822
5 | 0.819 | 0.00712 | -0.044 | 114.994
5.5 | 0.87 | 0.00743 | -0.045 | 116.988
6 | 0.916 | 0.00773 | -0.045 | 118.487
6.5 | 0.959 | 0.00959 | -0.045 | 99.954
7 | 0.995 | 0.01015 | -0.046 | 97.948
7.5 | 1.024 | 0.0107 | -0.046 | 95.659
8 | 1.045 | 0.01131 | -0.047 | 92.426
8.5 | 1.057 | 0.01204 | -0.047 | 87.832
9 | 1.06 | 0.01284 | -0.047 | 82.56
9.5 | 1.05 | 0.01389 | -0.047 | 75.647
10 | 1.019 | 0.01486 | -0.047 | 68.58
10.5 | 0.968 | 0.01677 | -0.047 | 57.712
11 | 0.767 | 0.06783 | -0.028 | 11.309
11.5 | 0.709 | 0.07472 | -0.025 | 9.483
12 | 0.644 | 0.08141 | -0.024 | 7.905
12.5 | 0.572 | 0.08875 | -0.024 | 6.445
13 | 0.495 | 0.0959 | -0.023 | 5.16
13.5 | 0.412 | 0.10109 | -0.023 | 4.079
14 | 0.324 | 0.10474 | -0.025 | 3.093

## 78. Re 5M Mach 0.25 (2)
BIGFOIL.COM POLAR EXPORT
NACA63-310 a=0.5
NACA63-310 a=0.5 |  |  |  | Cl Max: | 1.4938 | at alpha= | 13 | deg
XFOIL ncrit=9 |  |  |  | L/D Max: | 123.685 | at alpha= | 2.5 | deg
Re: | 5000000 |  |  | Cd Min: | 0.19067 | at alpha= | -16 | deg
Mach: | 0.25 |  |  | Cl=0 at alpha= | -1.9399 | deg
|  |  |  | @ Cl=0.1, Cd= | 0.0017554
|  |  |  | @ Cl=0.4, Cd= | 0.0037885
|  |  |  | @ Cl=0.6, Cd= | 0.0050415
alpha (deg) | Cl | Cd | Cm | Cl/Cd
-16 | -0.64 | 0.19067 | 0.0357 | -3.3566
-15.5 | -0.6242 | 0.18274 | 0.0313 | -3.4158
-15 | -0.6097 | 0.17407 | 0.0269 | -3.5026
-14.5 | -0.5972 | 0.16504 | 0.0223 | -3.6185
-14 | -0.5891 | 0.15485 | 0.0172 | -3.8043
-12 | -0.9133 | 0.02806 | -0.0518 | -32.5481
-11.5 | -1.0005 | 0.01855 | -0.0492 | -53.9353
-11 | -1.0131 | 0.01002 | -0.047 | -101.1078
-10.5 | -0.982 | 0.00625 | -0.0454 | -157.12
-10 | -0.9341 | 0.00462 | -0.0441 | -202.1861
-9.5 | -0.8848 | 0.00325 | -0.043 | -272.2462
-9 | -0.828 | 0.00279 | -0.0422 | -296.7742
-8.5 | -0.7706 | 0.00246 | -0.0415 | -313.252
-8 | -0.713 | 0.00215 | -0.041 | -331.6279
-7.5 | -0.6545 | 0.00197 | -0.0406 | -332.2335
-7 | -0.5976 | 0.00165 | -0.0403 | -362.1818
-6.5 | -0.5389 | 0.00152 | -0.0401 | -354.5395
-6 | -0.4801 | 0.00141 | -0.04 | -340.4965
-5.5 | -0.4211 | 0.00132 | -0.0399 | -319.0152
-5 | -0.3624 | 0.00121 | -0.04 | -299.5041
-4.5 | -0.3034 | 0.00114 | -0.0401 | -266.1404
-4 | -0.2441 | 0.00109 | -0.0403 | -223.945
-3.5 | -0.1849 | 0.00105 | -0.0405 | -176.0952
-3 | -0.1257 | 0.001 | -0.0408 | -125.7
-2.5 | -0.0664 | 0.00097 | -0.0411 | -68.4536
-2 | -0.0071 | 0.00093 | -0.0415 | -7.6344
-1.5 | 0.052 | 0.00089 | -0.0419 | 58.427
0 | 0.2317 | 0.00413 | -0.0445 | 56.1017
0.5 | 0.2913 | 0.00398 | -0.045 | 73.191
1 | 0.3508 | 0.00383 | -0.0455 | 91.5927
1.5 | 0.4101 | 0.00378 | -0.0459 | 108.4921
2 | 0.4693 | 0.00385 | -0.0462 | 121.8961
2.5 | 0.5269 | 0.00426 | -0.0465 | 123.6854
3 | 0.5837 | 0.00482 | -0.0466 | 121.0996
4 | 0.6941 | 0.00632 | -0.0463 | 109.8259
4.5 | 0.7484 | 0.00686 | -0.0457 | 109.0962
5 | 0.8028 | 0.00718 | -0.0449 | 111.8106
5.5 | 0.8636 | 0.00759 | -0.0455 | 113.7813
6 | 0.9209 | 0.00802 | -0.0454 | 114.8254
6.5 | 0.9781 | 0.00844 | -0.0451 | 115.8886
7 | 1.0343 | 0.00899 | -0.0446 | 115.0501
7.5 | 1.0906 | 0.00948 | -0.0441 | 115.0422
8 | 1.1449 | 0.01018 | -0.0433 | 112.4656
8.5 | 1.1999 | 0.01077 | -0.0424 | 111.4113
9 | 1.253 | 0.01152 | -0.0413 | 108.7674
9.5 | 1.3031 | 0.01249 | -0.0396 | 104.3315
10 | 1.3527 | 0.0134 | -0.0378 | 100.9478
10.5 | 1.3993 | 0.01444 | -0.0356 | 96.9044
11 | 1.4401 | 0.0158 | -0.0325 | 91.1456
11.5 | 1.4638 | 0.01792 | -0.0271 | 81.6853
12 | 1.4756 | 0.01987 | -0.0203 | 74.2627
12.5 | 1.4899 | 0.02231 | -0.0153 | 66.7817
13 | 1.4938 | 0.02598 | -0.0106 | 57.4981
13.5 | 1.4922 | 0.03054 | -0.0069 | 48.8605
14 | 1.4842 | 0.03618 | -0.0044 | 41.0227
14.5 | 1.4594 | 0.04412 | -0.0036 | 33.078
15 | 1.4373 | 0.05274 | -0.0048 | 27.2526
15.5 | 1.4032 | 0.06422 | -0.0089 | 21.8499
16 | 1.3708 | 0.0772 | -0.0153 | 17.7565
16.5 | 1.3232 | 0.09478 | -0.0258 | 13.9608
17 | 1.2858 | 0.11263 | -0.0371 | 11.4161
17.5 | 1.2301 | 0.13608 | -0.0519 | 9.0395
18 | 1.161 | 0.16316 | -0.0688 | 7.1157

## 79. Re 5M Mach 0.50 (1)
BIGFOIL.COM POLAR EXPORT
NACA63-310 a=0.5
NACA63-310 a=0.5 |  |  |  | Cl Max: | 1.149 | at alpha= | 20 | deg
JavaFoil+Calcfoil stall+Eppler ext transition |  |  |  | L/D Max: | 141.57 | at alpha= | 4 | deg
Re: | 5000000 |  |  | Cd Min: | 0.00466 | at alpha= | 0 | deg
Mach: | 0.5 |  |  | Cl=0 at alpha= | -1.9104 | deg
|  |  |  | @ Cl=0.1, Cd= | 0.0054107
|  |  |  | @ Cl=0.4, Cd= | 0.0047438
|  |  |  | @ Cl=0.6, Cd= | 0.0050411
alpha (deg) | Cl | Cd | Cm | Cl/Cd
-20 | -0.976 | 0.15558 | -0.017 | -6.273
-19.5 | -0.951 | 0.15831 | -0.017 | -6.009
-19 | -0.924 | 0.14823 | -0.017 | -6.236
-18.5 | -0.895 | 0.14693 | -0.017 | -6.093
-18 | -0.868 | 0.13902 | -0.017 | -6.246
-17.5 | -0.842 | 0.13506 | -0.017 | -6.231
-17 | -0.815 | 0.13212 | -0.017 | -6.171
-16.5 | -0.789 | 0.12521 | -0.017 | -6.305
-16 | -0.761 | 0.12493 | -0.017 | -6.094
-15.5 | -0.734 | 0.11913 | -0.017 | -6.159
-15 | -0.707 | 0.11159 | -0.017 | -6.339
-14.5 | -0.681 | 0.10736 | -0.017 | -6.34
-14 | -0.654 | 0.1039 | -0.017 | -6.295
-13.5 | -0.627 | 0.1013 | -0.017 | -6.185
-13 | -0.6 | 0.09248 | -0.017 | -6.483
-12.5 | -0.573 | 0.08341 | -0.018 | -6.869
-12 | -0.546 | 0.07721 | -0.018 | -7.077
-11.5 | -0.52 | 0.07248 | -0.018 | -7.171
-11 | -0.491 | 0.08336 | -0.017 | -5.894
-10.5 | -0.464 | 0.07279 | -0.017 | -6.378
-10 | -0.438 | 0.06464 | -0.018 | -6.771
-9.5 | -0.411 | 0.05976 | -0.019 | -6.882
-9 | -0.385 | 0.055 | -0.02 | -7.002
-8.5 | -0.364 | 0.04593 | -0.024 | -7.927
-8 | -0.329 | 0.05672 | -0.017 | -5.796
-7.5 | -0.302 | 0.05069 | -0.018 | -5.956
-7 | -0.275 | 0.04586 | -0.019 | -6.004
-6.5 | -0.251 | 0.03991 | -0.023 | -6.289
-6 | -0.285 | 0.0426 | -0.018 | -6.697
-5.5 | -0.331 | 0.0382 | -0.019 | -8.659
-5 | -0.38 | 0.00802 | -0.04 | -47.318
-4.5 | -0.329 | 0.00765 | -0.041 | -43
-4 | -0.271 | 0.00732 | -0.041 | -37.071
-3.5 | -0.21 | 0.0071 | -0.042 | -29.536
-3 | -0.145 | 0.00687 | -0.042 | -21.151
-2.5 | -0.079 | 0.00664 | -0.042 | -11.929
-2 | -0.012 | 0.00651 | -0.043 | -1.878
-1.5 | 0.055 | 0.00641 | -0.043 | 8.641
-1 | 0.123 | 0.0049 | -0.044 | 25.133
-0.5 | 0.191 | 0.00487 | -0.044 | 39.334
0 | 0.259 | 0.00466 | -0.045 | 55.668
0.5 | 0.327 | 0.00469 | -0.045 | 69.729
1 | 0.395 | 0.00474 | -0.046 | 83.235
1.5 | 0.461 | 0.00479 | -0.046 | 96.284
2 | 0.529 | 0.00489 | -0.047 | 108.16
2.5 | 0.596 | 0.00503 | -0.047 | 118.483
3 | 0.661 | 0.00521 | -0.048 | 127.045
3.5 | 0.726 | 0.00525 | -0.048 | 138.148
4 | 0.788 | 0.00557 | -0.048 | 141.57
4.5 | 0.847 | 0.00902 | -0.049 | 93.807
5 | 0.901 | 0.00958 | -0.049 | 94.061
5.5 | 0.943 | 0.01023 | -0.05 | 92.212
6 | 0.969 | 0.01092 | -0.05 | 88.792
6.5 | 0.964 | 0.01193 | -0.05 | 80.808
7 | 0.875 | 0.01318 | -0.051 | 66.344
7.5 | 0.504 | 0.04795 | -0.027 | 10.514
8 | 0.641 | 0.01469 | -0.051 | 43.615
8.5 | 0.667 | 0.01643 | -0.051 | 40.583
9 | 0.581 | 0.06058 | -0.025 | 9.585
9.5 | 0.728 | 0.01757 | -0.052 | 41.437
10 | 0.749 | 0.02062 | -0.052 | 36.339
10.5 | 0.662 | 0.06885 | -0.029 | 9.611
11 | 0.685 | 0.07837 | -0.027 | 8.734
11.5 | 0.723 | 0.06888 | -0.035 | 10.501
12 | 0.738 | 0.08022 | -0.029 | 9.203
12.5 | 0.763 | 0.08878 | -0.029 | 8.597
13 | 0.789 | 0.09753 | -0.03 | 8.09
13.5 | 0.815 | 0.09878 | -0.03 | 8.247
14 | 0.84 | 0.1056 | -0.03 | 7.954
14.5 | 0.866 | 0.11047 | -0.031 | 7.838
15 | 0.895 | 0.11568 | -0.033 | 7.735
15.5 | 0.918 | 0.11771 | -0.032 | 7.797
16 | 0.943 | 0.12377 | -0.033 | 7.621
16.5 | 0.97 | 0.12954 | -0.034 | 7.491
17 | 1.002 | 0.12949 | -0.037 | 7.735
17.5 | 1.021 | 0.13373 | -0.035 | 7.636
18 | 1.046 | 0.14028 | -0.036 | 7.458
18.5 | 1.074 | 0.14617 | -0.037 | 7.345
19 | 1.105 | 0.14816 | -0.039 | 7.457
19.5 | 1.128 | 0.15974 | -0.039 | 7.061
20 | 1.149 | 0.15527 | -0.038 | 7.4

## 80. Re 5M Mach 0.50 (2)
BIGFOIL.COM POLAR EXPORT
NACA63-310 a=0.5
NACA63-310 a=0.5 |  |  |  | Cl Max: | 1.1979 | at alpha= | 7.5 | deg
XFOIL ncrit=9 |  |  |  | L/D Max: | 134.844 | at alpha= | 2.5 | deg
Re: | 5000000 |  |  | Cd Min: | 0.27981 | at alpha= | -20 | deg
Mach: | 0.5 |  |  | Cl=0 at alpha= | -1.9594 | deg
|  |  |  | @ Cl=0.1, Cd= | 0.00539
|  |  |  | @ Cl=0.4, Cd= | 0.0039837
|  |  |  | @ Cl=0.6, Cd= | 0.0044515
alpha (deg) | Cl | Cd | Cm | Cl/Cd
-20 | -0.8535 | 0.27981 | 0.0889 | -3.0503
-19.5 | -0.8314 | 0.27108 | 0.0833 | -3.067
-19 | -0.8085 | 0.26165 | 0.0777 | -3.09
-18.5 | -0.7851 | 0.25383 | 0.0723 | -3.093
-18 | -0.7613 | 0.24524 | 0.0672 | -3.1043
-17.5 | -0.7383 | 0.23646 | 0.0618 | -3.1223
-17 | -0.7156 | 0.22774 | 0.0566 | -3.1422
-16.5 | -0.6931 | 0.21905 | 0.0514 | -3.1641
-16 | -0.6718 | 0.21045 | 0.0461 | -3.1922
-15.5 | -0.651 | 0.201 | 0.0409 | -3.2388
-15 | -0.6303 | 0.19179 | 0.0357 | -3.2864
-13 | -0.5565 | 0.15474 | 0.0153 | -3.5964
-12.5 | -0.5404 | 0.14685 | 0.0113 | -3.6799
-12 | -0.526 | 0.13775 | 0.0064 | -3.8185
-11.5 | -0.5116 | 0.12892 | 0.0015 | -3.9684
-11 | -0.5011 | 0.11933 | -0.0037 | -4.1993
-10.5 | -0.4921 | 0.10985 | -0.0089 | -4.4797
-10 | -0.4861 | 0.1003 | -0.0143 | -4.8465
-9.5 | -0.48 | 0.0914 | -0.0196 | -5.2516
-9 | -0.4752 | 0.0827 | -0.0249 | -5.7461
-8.5 | -0.4722 | 0.07427 | -0.03 | -6.3579
-8 | -0.4818 | 0.06422 | -0.0367 | -7.5023
-7.5 | -0.4983 | 0.05313 | -0.0466 | -9.3789
-7 | -0.5215 | 0.04323 | -0.0535 | -12.0634
-6.5 | -0.5289 | 0.03263 | -0.0564 | -16.209
-6 | -0.5199 | 0.02138 | -0.0564 | -24.3171
-5.5 | -0.4818 | 0.01338 | -0.0546 | -36.009
-4.5 | -0.3551 | 0.00781 | -0.0508 | -45.4673
-4 | -0.2851 | 0.00697 | -0.0497 | -40.9039
-3.5 | -0.2145 | 0.00657 | -0.0491 | -32.6484
-3 | -0.1443 | 0.00627 | -0.0488 | -23.0144
-2.5 | -0.0747 | 0.00597 | -0.0486 | -12.5126
-2 | -0.0056 | 0.00578 | -0.0487 | -0.96886
-1.5 | 0.0633 | 0.00559 | -0.0489 | 11.3238
-1 | 0.1312 | 0.00522 | -0.0493 | 25.1341
-0.5 | 0.1985 | 0.00468 | -0.0499 | 42.4145
0 | 0.2658 | 0.00423 | -0.0504 | 62.8369
0.5 | 0.3339 | 0.0041 | -0.051 | 81.439
1 | 0.4021 | 0.00398 | -0.0515 | 101.0302
1.5 | 0.4702 | 0.00395 | -0.0519 | 119.038
2 | 0.538 | 0.00402 | -0.0522 | 133.8308
2.5 | 0.6041 | 0.00448 | -0.0522 | 134.8438
3.5 | 0.729 | 0.00637 | -0.0512 | 114.4427
4 | 0.7913 | 0.0072 | -0.0502 | 109.9028
4.5 | 0.8557 | 0.00767 | -0.0489 | 111.5645
5 | 0.9158 | 0.00802 | -0.0462 | 114.1895
5.5 | 0.9887 | 0.00862 | -0.0459 | 114.6984
6 | 1.0554 | 0.00928 | -0.044 | 113.7284
6.5 | 1.1188 | 0.01022 | -0.041 | 109.4716
7 | 1.1744 | 0.01166 | -0.0366 | 100.7204
7.5 | 1.1979 | 0.01475 | -0.0282 | 81.2136
8 | 1.1855 | 0.0192 | -0.0168 | 61.7448
8.5 | 1.1704 | 0.02559 | -0.0088 | 45.7366
9 | 1.1463 | 0.03289 | -0.0039 | 34.8525
9.5 | 1.1188 | 0.0411 | -0.0023 | 27.2214
10 | 1.0852 | 0.05108 | -0.0043 | 21.2451
10.5 | 1.0503 | 0.06291 | -0.0098 | 16.6953
11 | 1.0189 | 0.07661 | -0.0185 | 13.2998
11.5 | 0.9906 | 0.0927 | -0.0299 | 10.6861
12 | 0.9716 | 0.1097 | -0.0406 | 8.8569
12.5 | 0.9553 | 0.12548 | -0.0504 | 7.6132

## 81. Re 6M Mach 0.00 (1)
BIGFOIL.COM POLAR EXPORT
NACA63-310 a=0.5
NACA63-310 a=0.5 |  |  |  | Cl Max: | 1.103 | at alpha= | 9.5 | deg
JavaFoil+Calcfoil stall+Eppler ext transition |  |  |  | L/D Max: | 128.592 | at alpha= | 4 | deg
Re: | 6000000 |  |  | Cd Min: | 0.00467 | at alpha= | 2 | deg
Mach: | 0 |  |  | Cl=0 at alpha= | -1.9068 | deg
|  |  |  | @ Cl=0.1, Cd= | 0.0049519
|  |  |  | @ Cl=0.4, Cd= | 0.00479
|  |  |  | @ Cl=0.6, Cd= | 0.0050058
alpha (deg) | Cl | Cd | Cm | Cl/Cd
-14 | -0.512 | 0.0993 | -0.013 | -5.158
-13.5 | -0.53 | 0.09349 | -0.013 | -5.673
-13 | -0.547 | 0.08994 | -0.014 | -6.082
-12.5 | -0.561 | 0.08512 | -0.014 | -6.592
-12 | -0.568 | 0.07886 | -0.014 | -7.199
-11.5 | -0.572 | 0.07358 | -0.015 | -7.773
-11 | -0.572 | 0.06955 | -0.015 | -8.227
-10.5 | -0.571 | 0.06342 | -0.016 | -9
-10 | -0.564 | 0.05907 | -0.017 | -9.552
-9.5 | -0.553 | 0.05584 | -0.017 | -9.911
-9 | -0.665 | 0.00936 | -0.032 | -70.997
-8.5 | -0.641 | 0.00885 | -0.032 | -72.395
-8 | -0.612 | 0.00849 | -0.033 | -72.023
-7.5 | -0.578 | 0.00817 | -0.033 | -70.72
-7 | -0.54 | 0.00791 | -0.033 | -68.263
-6.5 | -0.498 | 0.00769 | -0.034 | -64.716
-6 | -0.452 | 0.00747 | -0.034 | -60.508
-5.5 | -0.403 | 0.00726 | -0.034 | -55.496
-5 | -0.351 | 0.00704 | -0.035 | -49.842
-4.5 | -0.296 | 0.00684 | -0.035 | -43.368
-4 | -0.241 | 0.00669 | -0.036 | -36.011
-3.5 | -0.184 | 0.00652 | -0.036 | -28.282
-3 | -0.127 | 0.00639 | -0.036 | -19.866
-2.5 | -0.069 | 0.00626 | -0.037 | -11.026
-2 | -0.011 | 0.00619 | -0.037 | -1.717
-1.5 | 0.048 | 0.00504 | -0.038 | 9.531
-1 | 0.107 | 0.00494 | -0.038 | 21.613
-0.5 | 0.166 | 0.00495 | -0.038 | 33.487
0 | 0.225 | 0.00496 | -0.039 | 45.341
0.5 | 0.283 | 0.00471 | -0.039 | 60.165
1 | 0.342 | 0.00475 | -0.04 | 72.097
1.5 | 0.4 | 0.00479 | -0.04 | 83.512
2 | 0.458 | 0.00467 | -0.04 | 98.18
2.5 | 0.517 | 0.00497 | -0.041 | 104.008
3 | 0.574 | 0.00491 | -0.041 | 116.877
3.5 | 0.631 | 0.00512 | -0.042 | 123.308
4 | 0.687 | 0.00534 | -0.042 | 128.592
4.5 | 0.742 | 0.006 | -0.042 | 123.635
5 | 0.796 | 0.00723 | -0.043 | 110.107
5.5 | 0.846 | 0.00699 | -0.043 | 121.03
6 | 0.894 | 0.00721 | -0.044 | 123.925
6.5 | 0.938 | 0.00749 | -0.044 | 125.185
7 | 0.979 | 0.00774 | -0.044 | 126.418
7.5 | 1.015 | 0.00982 | -0.045 | 103.312
8 | 1.046 | 0.01028 | -0.045 | 101.72
8.5 | 1.071 | 0.01086 | -0.046 | 98.597
9 | 1.091 | 0.01141 | -0.046 | 95.601
9.5 | 1.103 | 0.0121 | -0.046 | 91.138
10 | 1.101 | 0.0128 | -0.046 | 86.009
10.5 | 1.091 | 0.01362 | -0.047 | 80.066
11 | 1.073 | 0.01469 | -0.047 | 73.021
11.5 | 1.049 | 0.01586 | -0.047 | 66.117
12 | 1.014 | 0.01796 | -0.047 | 56.475
12.5 | 0.968 | 0.02196 | -0.046 | 44.085
13 | 0.826 | 0.06677 | -0.035 | 12.378
13.5 | 0.772 | 0.08604 | -0.029 | 8.976
14 | 0.735 | 0.09527 | -0.027 | 7.717
14.5 | 0.702 | 0.10071 | -0.027 | 6.969

## 82. Re 6M Mach 0.00 (2)
BIGFOIL.COM POLAR EXPORT
NACA63-310 a=0.5
NACA63-310 a=0.5 |  |  |  | Cl Max: | 1.7177 | at alpha= | 18 | deg
XFOIL ncrit=9 |  |  |  | L/D Max: | 120.841 | at alpha= | 7.5 | deg
Re: | 6000000 |  |  | Cd Min: | 0.07201 | at alpha= | 20 | deg
Mach: | 0 |  |  | Cl=0 at alpha= | -1.9504 | deg
|  |  |  | @ Cl=0.1, Cd= | 0.0048934
|  |  |  | @ Cl=0.4, Cd= | 0.0037674
|  |  |  | @ Cl=0.6, Cd= | 0.0053526
alpha (deg) | Cl | Cd | Cm | Cl/Cd
-18.5 | -1.4132 | 0.04951 | -0.0473 | -28.5437
-18 | -1.4575 | 0.03748 | -0.055 | -38.8874
-17.5 | -1.4802 | 0.03112 | -0.056 | -47.5643
-17 | -1.4962 | 0.02751 | -0.0518 | -54.3875
-16.5 | -1.4879 | 0.02532 | -0.0474 | -58.7638
-16 | -1.4612 | 0.02328 | -0.0453 | -62.7663
-15.5 | -1.4265 | 0.02161 | -0.0438 | -66.0111
-15 | -1.3877 | 0.02009 | -0.0427 | -69.0742
-14.5 | -1.35 | 0.01807 | -0.0414 | -74.7095
-14 | -1.3072 | 0.01647 | -0.0406 | -79.3685
-13.5 | -1.264 | 0.01535 | -0.0393 | -82.3453
-13 | -1.2171 | 0.0144 | -0.0385 | -84.5208
-12.5 | -1.1676 | 0.01358 | -0.0381 | -85.9794
-12 | -1.1166 | 0.01288 | -0.0378 | -86.6925
-11.5 | -1.0645 | 0.01226 | -0.0376 | -86.8271
-11 | -1.0127 | 0.0115 | -0.0374 | -88.0609
-10.5 | -0.9604 | 0.01069 | -0.0372 | -89.841
-10 | -0.9068 | 0.01012 | -0.0372 | -89.6047
-9.5 | -0.8525 | 0.00964 | -0.0372 | -88.4336
-9 | -0.7976 | 0.00924 | -0.0373 | -86.3203
-8.5 | -0.7423 | 0.0089 | -0.0375 | -83.4045
-8 | -0.6866 | 0.00859 | -0.0377 | -79.9302
-7.5 | -0.6318 | 0.00794 | -0.0377 | -79.5718
-7 | -0.5759 | 0.0076 | -0.0379 | -75.7763
-6.5 | -0.5196 | 0.00729 | -0.0381 | -71.2757
-6 | -0.4631 | 0.00703 | -0.0384 | -65.8748
-5.5 | -0.4063 | 0.00681 | -0.0386 | -59.6623
-5 | -0.3496 | 0.00647 | -0.0389 | -54.034
-4.5 | -0.2926 | 0.00624 | -0.0392 | -46.891
-4 | -0.2354 | 0.00605 | -0.0395 | -38.9091
-3.5 | -0.178 | 0.00589 | -0.0399 | -30.2207
-3 | -0.1207 | 0.0057 | -0.0402 | -21.1754
-2.5 | -0.0632 | 0.00554 | -0.0406 | -11.4079
-2 | -0.0057 | 0.00539 | -0.041 | -1.0575
-1.5 | 0.0517 | 0.00518 | -0.0414 | 9.9807
-1 | 0.109 | 0.00484 | -0.0419 | 22.5207
-0.5 | 0.166 | 0.00445 | -0.0424 | 37.3034
0 | 0.223 | 0.00406 | -0.0429 | 54.9261
0.5 | 0.2803 | 0.0039 | -0.0434 | 71.8718
1 | 0.3378 | 0.0038 | -0.0439 | 88.8947
1.5 | 0.3947 | 0.00376 | -0.0443 | 104.9734
2 | 0.4516 | 0.00384 | -0.0447 | 117.6042
2.5 | 0.5066 | 0.00432 | -0.045 | 117.2685
3 | 0.5614 | 0.00488 | -0.0452 | 115.041
3.5 | 0.6153 | 0.00554 | -0.0454 | 111.065
4 | 0.6694 | 0.00608 | -0.0454 | 110.0987
4.5 | 0.723 | 0.00656 | -0.0453 | 110.2134
5 | 0.7754 | 0.00685 | -0.0448 | 113.1971
5.5 | 0.8317 | 0.00712 | -0.0452 | 116.8118
6 | 0.8867 | 0.00746 | -0.0453 | 118.8606
6.5 | 0.9412 | 0.00785 | -0.0454 | 119.8981
7 | 0.9952 | 0.00827 | -0.0455 | 120.3386
7.5 | 1.0489 | 0.00868 | -0.0455 | 120.841
8 | 1.1019 | 0.00913 | -0.0454 | 120.69
8.5 | 1.1538 | 0.00969 | -0.0452 | 119.0712
9 | 1.2059 | 0.01016 | -0.045 | 118.6909
9.5 | 1.2568 | 0.01073 | -0.0447 | 117.1295
10 | 1.3056 | 0.01148 | -0.0441 | 113.7282
10.5 | 1.3548 | 0.01206 | -0.0435 | 112.3383
11 | 1.4024 | 0.01273 | -0.0428 | 110.165
11.5 | 1.4479 | 0.01353 | -0.0418 | 107.014
12 | 1.4905 | 0.01446 | -0.0404 | 103.0775
13 | 1.568 | 0.01652 | -0.0365 | 94.9153
13.5 | 1.603 | 0.01743 | -0.0341 | 91.9679
14 | 1.6211 | 0.01857 | -0.0289 | 87.2967
14.5 | 1.6394 | 0.02007 | -0.0247 | 81.6841
15 | 1.6583 | 0.02187 | -0.0214 | 75.8253
15.5 | 1.6761 | 0.02397 | -0.0185 | 69.9249
16 | 1.6906 | 0.02653 | -0.0159 | 63.7241
16.5 | 1.7012 | 0.02962 | -0.0137 | 57.4342
17 | 1.7114 | 0.03299 | -0.012 | 51.8763
17.5 | 1.7148 | 0.03724 | -0.0108 | 46.0473
18 | 1.7177 | 0.04185 | -0.0102 | 41.0442
18.5 | 1.715 | 0.04747 | -0.0103 | 36.1281
19 | 1.7009 | 0.05504 | -0.0115 | 30.903
19.5 | 1.6965 | 0.06195 | -0.0135 | 27.385
20 | 1.6746 | 0.07201 | -0.0172 | 23.2551

## 83. Re 6M Mach 0.10 (1)
BIGFOIL.COM POLAR EXPORT
NACA63-310 a=0.5
NACA63-310 a=0.5 |  |  |  | Cl Max: | 1.098 | at alpha= | 9.5 | deg
JavaFoil+Calcfoil stall+Eppler ext transition |  |  |  | L/D Max: | 129.324 | at alpha= | 4 | deg
Re: | 6000000 |  |  | Cd Min: | 0.00469 | at alpha= | 2 | deg
Mach: | 0.1 |  |  | Cl=0 at alpha= | -1.9068 | deg
|  |  |  | @ Cl=0.1, Cd= | 0.0049707
|  |  |  | @ Cl=0.4, Cd= | 0.0047876
|  |  |  | @ Cl=0.6, Cd= | 0.0050147
alpha (deg) | Cl | Cd | Cm | Cl/Cd
-13.5 | -0.501 | 0.09382 | -0.014 | -5.339
-13 | -0.521 | 0.08979 | -0.014 | -5.803
-12.5 | -0.539 | 0.08525 | -0.014 | -6.318
-12 | -0.548 | 0.08026 | -0.014 | -6.83
-11.5 | -0.556 | 0.07387 | -0.015 | -7.521
-11 | -0.559 | 0.07047 | -0.015 | -7.93
-10.5 | -0.56 | 0.0641 | -0.016 | -8.729
-10 | -0.555 | 0.06047 | -0.016 | -9.182
-9.5 | -0.547 | 0.05679 | -0.017 | -9.628
-9 | -0.539 | 0.0495 | -0.019 | -10.89
-8.5 | -0.638 | 0.00892 | -0.032 | -71.512
-8 | -0.61 | 0.00856 | -0.033 | -71.294
-7.5 | -0.578 | 0.00826 | -0.033 | -69.975
-7 | -0.54 | 0.00794 | -0.033 | -68.07
-6.5 | -0.499 | 0.00773 | -0.034 | -64.504
-6 | -0.453 | 0.00747 | -0.034 | -60.622
-5.5 | -0.404 | 0.00726 | -0.035 | -55.644
-5 | -0.352 | 0.00709 | -0.035 | -49.704
-4.5 | -0.298 | 0.00684 | -0.035 | -43.528
-4 | -0.242 | 0.00668 | -0.036 | -36.222
-3.5 | -0.185 | 0.00652 | -0.036 | -28.414
-3 | -0.128 | 0.00643 | -0.037 | -19.849
-2.5 | -0.069 | 0.00627 | -0.037 | -11.06
-2 | -0.011 | 0.00618 | -0.037 | -1.729
-1.5 | 0.048 | 0.00505 | -0.038 | 9.557
-1 | 0.107 | 0.00496 | -0.038 | 21.668
-0.5 | 0.167 | 0.00496 | -0.039 | 33.603
0 | 0.226 | 0.00497 | -0.039 | 45.493
0.5 | 0.285 | 0.00471 | -0.039 | 60.519
1 | 0.344 | 0.00472 | -0.04 | 72.844
1.5 | 0.402 | 0.00479 | -0.04 | 83.914
2 | 0.461 | 0.00469 | -0.041 | 98.159
2.5 | 0.519 | 0.00496 | -0.041 | 104.76
3 | 0.577 | 0.00493 | -0.041 | 117.047
3.5 | 0.634 | 0.00514 | -0.042 | 123.289
4 | 0.69 | 0.00534 | -0.042 | 129.324
4.5 | 0.746 | 0.00691 | -0.043 | 107.886
5 | 0.799 | 0.0068 | -0.043 | 117.514
5.5 | 0.85 | 0.00707 | -0.043 | 120.22
6 | 0.897 | 0.0073 | -0.044 | 122.927
6.5 | 0.942 | 0.00749 | -0.044 | 125.658
7 | 0.982 | 0.00943 | -0.045 | 104.128
7.5 | 1.017 | 0.00991 | -0.045 | 102.597
8 | 1.047 | 0.01037 | -0.045 | 100.995
8.5 | 1.071 | 0.01097 | -0.046 | 97.629
9 | 1.088 | 0.01153 | -0.046 | 94.357
9.5 | 1.098 | 0.01224 | -0.046 | 89.718
10 | 1.093 | 0.013 | -0.047 | 84.043
10.5 | 1.079 | 0.01388 | -0.047 | 77.734
11 | 1.056 | 0.01509 | -0.047 | 69.979
11.5 | 1.027 | 0.01633 | -0.047 | 62.87
12 | 0.984 | 0.01901 | -0.047 | 51.788
12.5 | 0.911 | 0.02927 | -0.045 | 31.137
13 | 0.774 | 0.08111 | -0.029 | 9.538
13.5 | 0.739 | 0.08466 | -0.03 | 8.735
14 | 0.699 | 0.09263 | -0.028 | 7.546
14.5 | 0.658 | 0.10236 | -0.026 | 6.427

## 84. Re 6M Mach 0.10 (2)
BIGFOIL.COM POLAR EXPORT
NACA63-310 a=0.5
NACA63-310 a=0.5 |  |  |  | Cl Max: | 1.6921 | at alpha= | 17 | deg
XFOIL ncrit=9 |  |  |  | L/D Max: | 120.789 | at alpha= | 7.5 | deg
Re: | 6000000 |  |  | Cd Min: | 0.08704 | at alpha= | 20 | deg
Mach: | 0.1 |  |  | Cl=0 at alpha= | -1.9507 | deg
|  |  |  | @ Cl=0.1, Cd= | 0.0049056
|  |  |  | @ Cl=0.4, Cd= | 0.0037736
|  |  |  | @ Cl=0.6, Cd= | 0.0053545
alpha (deg) | Cl | Cd | Cm | Cl/Cd
-17.5 | -1.3446 | 0.04928 | -0.0493 | -27.2849
-17 | -1.398 | 0.03634 | -0.0579 | -38.47
-16.5 | -1.426 | 0.0303 | -0.0574 | -47.0627
-16 | -1.4411 | 0.02709 | -0.0514 | -53.1968
-15.5 | -1.421 | 0.02448 | -0.0487 | -58.0474
-15 | -1.3899 | 0.02228 | -0.0468 | -62.3833
-14.5 | -1.3517 | 0.02048 | -0.0453 | -66.001
-14 | -1.3108 | 0.01869 | -0.0441 | -70.1338
-13 | -1.2274 | 0.01535 | -0.041 | -79.9609
-12.5 | -1.1785 | 0.01427 | -0.0402 | -82.5858
-12 | -1.1274 | 0.01338 | -0.0397 | -84.2601
-11.5 | -1.075 | 0.01264 | -0.0393 | -85.0475
-11 | -1.0214 | 0.01204 | -0.039 | -84.8339
-10.5 | -0.969 | 0.01108 | -0.0386 | -87.4549
-10 | -0.9151 | 0.01037 | -0.0384 | -88.2449
-9.5 | -0.8601 | 0.00984 | -0.0383 | -87.4085
-9 | -0.8046 | 0.00938 | -0.0383 | -85.7783
-8.5 | -0.7486 | 0.009 | -0.0383 | -83.1778
-8 | -0.6923 | 0.00867 | -0.0384 | -79.8501
-7.5 | -0.6368 | 0.00804 | -0.0383 | -79.204
-7 | -0.5803 | 0.00767 | -0.0384 | -75.6584
-6.5 | -0.5235 | 0.00734 | -0.0386 | -71.3215
-6 | -0.4665 | 0.00707 | -0.0388 | -65.983
-5.5 | -0.4092 | 0.00683 | -0.039 | -59.9122
-5 | -0.352 | 0.0065 | -0.0392 | -54.1538
-4.5 | -0.2946 | 0.00626 | -0.0395 | -47.0607
-4 | -0.2369 | 0.00606 | -0.0398 | -39.0924
-3.5 | -0.1792 | 0.00591 | -0.0402 | -30.3215
-2.5 | -0.0635 | 0.00555 | -0.0409 | -11.4414
-2 | -0.0057 | 0.0054 | -0.0412 | -1.0556
-1.5 | 0.0521 | 0.00518 | -0.0417 | 10.0579
-1 | 0.1097 | 0.00485 | -0.0421 | 22.6186
-0.5 | 0.1671 | 0.00446 | -0.0426 | 37.4664
0 | 0.2243 | 0.00406 | -0.0432 | 55.2463
0.5 | 0.2821 | 0.00391 | -0.0437 | 72.1483
1 | 0.3398 | 0.00381 | -0.0441 | 89.1864
1.5 | 0.3971 | 0.00377 | -0.0446 | 105.3316
2 | 0.4543 | 0.00384 | -0.045 | 118.3073
2.5 | 0.5097 | 0.00433 | -0.0452 | 117.7136
3.5 | 0.619 | 0.00557 | -0.0456 | 111.1311
4 | 0.6734 | 0.0061 | -0.0456 | 110.3934
4.5 | 0.7274 | 0.00659 | -0.0455 | 110.3794
5 | 0.7802 | 0.00689 | -0.045 | 113.2366
5.5 | 0.8369 | 0.00715 | -0.0453 | 117.049
6 | 0.8922 | 0.0075 | -0.0454 | 118.96
6.5 | 0.9472 | 0.00789 | -0.0455 | 120.0507
7 | 1.0015 | 0.00834 | -0.0454 | 120.0839
7.5 | 1.0557 | 0.00874 | -0.0454 | 120.7895
8 | 1.1091 | 0.00922 | -0.0452 | 120.2928
8.5 | 1.1616 | 0.00977 | -0.0449 | 118.8946
9 | 1.214 | 0.01028 | -0.0446 | 118.0934
9.5 | 1.265 | 0.0109 | -0.0441 | 116.055
10 | 1.3144 | 0.01162 | -0.0434 | 113.1153
10.5 | 1.3638 | 0.01225 | -0.0427 | 111.3306
11 | 1.4112 | 0.013 | -0.0417 | 108.5538
11.5 | 1.456 | 0.01389 | -0.0404 | 104.8236
12 | 1.4961 | 0.01507 | -0.0384 | 99.2767
12.5 | 1.5377 | 0.01594 | -0.0366 | 96.468
13 | 1.5738 | 0.01703 | -0.0341 | 92.4134
13.5 | 1.5981 | 0.01809 | -0.0296 | 88.3416
14 | 1.6161 | 0.01952 | -0.0248 | 82.792
14.5 | 1.6338 | 0.02136 | -0.0209 | 76.4888
15 | 1.6514 | 0.02349 | -0.0177 | 70.3023
15.5 | 1.6673 | 0.02599 | -0.0149 | 64.1516
16 | 1.6789 | 0.02904 | -0.0125 | 57.8134
16.5 | 1.6858 | 0.03277 | -0.0105 | 51.4434
17 | 1.6921 | 0.03683 | -0.0091 | 45.9435
17.5 | 1.6896 | 0.04208 | -0.0084 | 40.1521
18 | 1.6876 | 0.04777 | -0.0085 | 35.3276
18.5 | 1.6783 | 0.05484 | -0.0097 | 30.6036
19 | 1.6547 | 0.06459 | -0.0127 | 25.6185
19.5 | 1.6421 | 0.0736 | -0.0163 | 22.3111
20 | 1.6071 | 0.08704 | -0.0228 | 18.4639

## 85. Re 6M Mach 0.25 (1)
BIGFOIL.COM POLAR EXPORT
NACA63-310 a=0.5
NACA63-310 a=0.5 |  |  |  | Cl Max: | 1.062 | at alpha= | 9 | deg
JavaFoil+Calcfoil stall+Eppler ext transition |  |  |  | L/D Max: | 129.68 | at alpha= | 4 | deg
Re: | 6000000 |  |  | Cd Min: | 0.00464 | at alpha= | 1.5 | deg
Mach: | 0.25 |  |  | Cl=0 at alpha= | -1.9098 | deg
|  |  |  | @ Cl=0.1, Cd= | 0.0050083
|  |  |  | @ Cl=0.4, Cd= | 0.10287
|  |  |  | @ Cl=0.6, Cd= | 0.10287
alpha (deg) | Cl | Cd | Cm | Cl/Cd
-13 | -0.277 | 0.09118 | -0.014 | -3.038
-12.5 | -0.334 | 0.08558 | -0.015 | -3.897
-12 | -0.375 | 0.08116 | -0.015 | -4.624
-11.5 | -0.412 | 0.07711 | -0.015 | -5.337
-11 | -0.442 | 0.07326 | -0.014 | -6.028
-10.5 | -0.466 | 0.06807 | -0.015 | -6.841
-10 | -0.483 | 0.06352 | -0.015 | -7.607
-9.5 | -0.494 | 0.05959 | -0.016 | -8.282
-9 | -0.496 | 0.0554 | -0.016 | -8.952
-8.5 | -0.494 | 0.0496 | -0.019 | -9.962
-8 | -0.594 | 0.00893 | -0.034 | -66.491
-7.5 | -0.57 | 0.00851 | -0.034 | -67.022
-7 | -0.54 | 0.00819 | -0.034 | -65.914
-6.5 | -0.502 | 0.00794 | -0.035 | -63.254
-6 | -0.459 | 0.00766 | -0.035 | -59.99
-5.5 | -0.412 | 0.00741 | -0.036 | -55.512
-5 | -0.36 | 0.00719 | -0.036 | -50.064
-4.5 | -0.305 | 0.00695 | -0.036 | -43.81
-4 | -0.248 | 0.00678 | -0.037 | -36.546
-3.5 | -0.19 | 0.0066 | -0.037 | -28.789
-3 | -0.131 | 0.00644 | -0.038 | -20.333
-2.5 | -0.071 | 0.0063 | -0.038 | -11.304
-2 | -0.011 | 0.00622 | -0.038 | -1.763
-1.5 | 0.05 | 0.0051 | -0.039 | 9.731
-1 | 0.11 | 0.00499 | -0.039 | 22.104
-0.5 | 0.171 | 0.00499 | -0.04 | 34.328
0 | 0.232 | 0.00472 | -0.04 | 49.179
0.5 | 0.293 | 0.00473 | -0.04 | 61.825
1 | 0.353 | 0.00476 | -0.041 | 74.24
1.5 | 0.413 | 0.00464 | -0.041 | 89.025
2 | 0.473 | 0.00473 | -0.042 | 100.145
2.5 | 0.533 | 0.005 | -0.042 | 106.732
3 | 0.593 | 0.00495 | -0.043 | 119.645
3.5 | 0.651 | 0.00526 | -0.043 | 123.845
4 | 0.709 | 0.00547 | -0.043 | 129.68
4.5 | 0.765 | 0.00675 | -0.044 | 113.358
5 | 0.819 | 0.00696 | -0.044 | 117.741
5.5 | 0.87 | 0.00725 | -0.045 | 119.964
6 | 0.917 | 0.00744 | -0.045 | 123.265
6.5 | 0.959 | 0.00936 | -0.045 | 102.492
7 | 0.995 | 0.00987 | -0.046 | 100.802
7.5 | 1.025 | 0.0104 | -0.046 | 98.517
8 | 1.047 | 0.01099 | -0.047 | 95.244
8.5 | 1.059 | 0.01169 | -0.047 | 90.635
9 | 1.062 | 0.01246 | -0.047 | 85.214
9.5 | 1.053 | 0.01337 | -0.047 | 78.744
10 | 1.021 | 0.0143 | -0.048 | 71.395
10.5 | 0.972 | 0.01592 | -0.048 | 61.032
11 | 0.871 | 0.026 | -0.045 | 33.497
11.5 | 0.711 | 0.07259 | -0.027 | 9.795
12 | 0.644 | 0.08013 | -0.025 | 8.041
12.5 | 0.572 | 0.0872 | -0.024 | 6.563
13 | 0.495 | 0.09402 | -0.024 | 5.266
13.5 | 0.413 | 0.10089 | -0.024 | 4.089
14 | 0.324 | 0.10287 | -0.025 | 3.151

## 86. Re 6M Mach 0.25 (2)
BIGFOIL.COM POLAR EXPORT
NACA63-310 a=0.5
NACA63-310 a=0.5 |  |  |  | Cl Max: | 1.5258 | at alpha= | 13.5 | deg
XFOIL ncrit=9 |  |  |  | L/D Max: | 121.318 | at alpha= | 2 | deg
Re: | 6000000 |  |  | Cd Min: | 0.19561 | at alpha= | -16.5 | deg
Mach: | 0.25 |  |  | Cl=0 at alpha= | -1.9523 | deg
|  |  |  | @ Cl=0.1, Cd= | 0.0049854
|  |  |  | @ Cl=0.4, Cd= | 0.0038035
|  |  |  | @ Cl=0.6, Cd= | 0.0052047
alpha (deg) | Cl | Cd | Cm | Cl/Cd
-16.5 | -0.6615 | 0.19561 | 0.0394 | -3.3817
-16 | -0.6421 | 0.1894 | 0.0353 | -3.3902
-15.5 | -0.6251 | 0.18218 | 0.0311 | -3.4312
-15 | -0.612 | 0.17295 | 0.0264 | -3.5386
-14.5 | -0.6054 | 0.16171 | 0.0211 | -3.7437
-14 | -0.621 | 0.14407 | 0.0129 | -4.3104
-13.5 | -0.6029 | 0.13799 | 0.0093 | -4.3692
-13 | -0.9468 | 0.05319 | -0.0486 | -17.8003
-12.5 | -0.9975 | 0.04059 | -0.0596 | -24.575
-12 | -1.0624 | 0.0327 | -0.0546 | -32.4893
-11.5 | -1.0965 | 0.02122 | -0.0514 | -51.673
-11 | -1.0596 | 0.01729 | -0.0494 | -61.284
-10.5 | -1.0103 | 0.01494 | -0.0477 | -67.6238
-10 | -0.9565 | 0.01319 | -0.0463 | -72.5171
-9.5 | -0.8993 | 0.01205 | -0.0451 | -74.6307
-8.5 | -0.7836 | 0.01 | -0.0433 | -78.36
-8 | -0.724 | 0.00938 | -0.0427 | -77.1855
-7.5 | -0.6641 | 0.00889 | -0.0422 | -74.7019
-7 | -0.6053 | 0.00814 | -0.0418 | -74.3612
-6.5 | -0.5454 | 0.00771 | -0.0415 | -70.7393
-5.5 | -0.4255 | 0.00702 | -0.0413 | -60.6125
-5 | -0.3654 | 0.00676 | -0.0413 | -54.0533
-4.5 | -0.3057 | 0.00636 | -0.0413 | -48.066
-4 | -0.2456 | 0.00614 | -0.0415 | -40
-3.5 | -0.1855 | 0.00596 | -0.0417 | -31.1242
-3 | -0.1256 | 0.00575 | -0.0419 | -21.8435
-2.5 | -0.0656 | 0.00561 | -0.0422 | -11.6934
-2 | -0.0057 | 0.00543 | -0.0426 | -1.0497
-1.5 | 0.0541 | 0.00524 | -0.043 | 10.3244
-1 | 0.1136 | 0.00491 | -0.0434 | 23.1365
-0.5 | 0.1728 | 0.00449 | -0.044 | 38.4855
0 | 0.2319 | 0.00408 | -0.0445 | 56.8382
0.5 | 0.2915 | 0.00392 | -0.045 | 74.3622
1 | 0.3512 | 0.00382 | -0.0455 | 91.9372
1.5 | 0.4104 | 0.0038 | -0.0459 | 108
2 | 0.4695 | 0.00387 | -0.0463 | 121.3178
2.5 | 0.5267 | 0.00437 | -0.0465 | 120.5263
3 | 0.5833 | 0.00499 | -0.0467 | 116.8938
3.5 | 0.6393 | 0.00571 | -0.0467 | 111.9615
4 | 0.6955 | 0.00627 | -0.0467 | 110.925
4.5 | 0.7514 | 0.00677 | -0.0464 | 110.9897
5 | 0.8067 | 0.00704 | -0.0458 | 114.5881
5.5 | 0.8654 | 0.00732 | -0.0458 | 118.224
6 | 0.9228 | 0.00775 | -0.0456 | 119.071
6.5 | 0.9803 | 0.00816 | -0.0454 | 120.1348
7 | 1.037 | 0.00864 | -0.045 | 120.0231
7.5 | 1.0934 | 0.00914 | -0.0445 | 119.628
8 | 1.1488 | 0.00975 | -0.0438 | 117.8256
8.5 | 1.2041 | 0.01033 | -0.043 | 116.5634
9 | 1.2568 | 0.01115 | -0.0418 | 112.7175
9.5 | 1.3096 | 0.01189 | -0.0405 | 110.143
10 | 1.3602 | 0.01274 | -0.0388 | 106.7661
10.5 | 1.4074 | 0.0138 | -0.0366 | 101.9855
11 | 1.4475 | 0.0153 | -0.0334 | 94.6078
11.5 | 1.4852 | 0.01673 | -0.0299 | 88.7747
12 | 1.5039 | 0.01841 | -0.0235 | 81.6893
12.5 | 1.5173 | 0.02055 | -0.0175 | 73.8345
13 | 1.5247 | 0.02366 | -0.0124 | 64.4421
13.5 | 1.5258 | 0.02772 | -0.0081 | 55.0433
14 | 1.5223 | 0.03264 | -0.0049 | 46.6391
14.5 | 1.5022 | 0.03964 | -0.0031 | 37.8961
15 | 1.4843 | 0.04724 | -0.003 | 31.4204
15.5 | 1.4534 | 0.0574 | -0.0055 | 25.3206
16 | 1.4241 | 0.06886 | -0.0102 | 20.6811
16.5 | 1.3779 | 0.08474 | -0.0189 | 16.2603
17 | 1.3447 | 0.10041 | -0.0284 | 13.3921
17.5 | 1.2959 | 0.12095 | -0.0417 | 10.7143
18 | 1.2433 | 0.14356 | -0.0559 | 8.6605
18.5 | 1.1699 | 0.17163 | -0.0741 | 6.8164

## 87. Re 6M Mach 0.50 (1)
BIGFOIL.COM POLAR EXPORT
NACA63-310 a=0.5
NACA63-310 a=0.5 |  |  |  | Cl Max: | 1.149 | at alpha= | 20 | deg
JavaFoil+Calcfoil stall+Eppler ext transition |  |  |  | L/D Max: | 135.127 | at alpha= | 4 | deg
Re: | 6000000 |  |  | Cd Min: | 0.00464 | at alpha= | 0 | deg
Mach: | 0.5 |  |  | Cl=0 at alpha= | -1.9104 | deg
|  |  |  | @ Cl=0.1, Cd= | 0.0053637
|  |  |  | @ Cl=0.4, Cd= | 0.004713
|  |  |  | @ Cl=0.6, Cd= | 0.0050148
alpha (deg) | Cl | Cd | Cm | Cl/Cd
-20 | -0.976 | 0.15285 | -0.017 | -6.387
-19.5 | -0.952 | 0.15342 | -0.017 | -6.204
-19 | -0.925 | 0.14481 | -0.017 | -6.387
-18.5 | -0.896 | 0.14332 | -0.017 | -6.253
-18 | -0.869 | 0.13614 | -0.017 | -6.38
-17.5 | -0.842 | 0.13242 | -0.017 | -6.358
-17 | -0.816 | 0.12936 | -0.017 | -6.305
-16.5 | -0.79 | 0.12367 | -0.018 | -6.389
-16 | -0.762 | 0.12037 | -0.017 | -6.331
-15.5 | -0.734 | 0.11566 | -0.017 | -6.346
-15 | -0.708 | 0.1031 | -0.017 | -6.867
-14.5 | -0.681 | 0.09689 | -0.018 | -7.032
-14 | -0.655 | 0.09049 | -0.018 | -7.234
-13.5 | -0.627 | 0.10013 | -0.017 | -6.26
-13 | -0.6 | 0.09055 | -0.018 | -6.628
-12.5 | -0.574 | 0.08314 | -0.018 | -6.9
-12 | -0.548 | 0.07585 | -0.019 | -7.223
-11.5 | -0.521 | 0.07033 | -0.019 | -7.415
-11 | -0.491 | 0.08153 | -0.017 | -6.027
-10.5 | -0.464 | 0.07097 | -0.017 | -6.544
-10 | -0.438 | 0.06368 | -0.019 | -6.884
-9.5 | -0.412 | 0.05901 | -0.019 | -6.978
-9 | -0.387 | 0.05312 | -0.021 | -7.283
-8.5 | -0.433 | 0.01116 | -0.036 | -38.76
-8 | -0.329 | 0.05593 | -0.017 | -5.879
-7.5 | -0.302 | 0.0498 | -0.018 | -6.067
-7 | -0.276 | 0.04546 | -0.019 | -6.061
-6.5 | -0.308 | 0.00867 | -0.039 | -35.541
-6 | -0.285 | 0.04223 | -0.018 | -6.758
-5.5 | -0.331 | 0.03767 | -0.02 | -8.794
-5 | -0.38 | 0.00781 | -0.04 | -48.625
-4.5 | -0.329 | 0.00744 | -0.041 | -44.199
-4 | -0.271 | 0.00714 | -0.041 | -38.019
-3.5 | -0.21 | 0.00691 | -0.042 | -30.334
-3 | -0.145 | 0.00669 | -0.042 | -21.724
-2.5 | -0.079 | 0.0065 | -0.042 | -12.19
-2 | -0.012 | 0.00639 | -0.043 | -1.914
-1.5 | 0.055 | 0.00631 | -0.043 | 8.774
-1 | 0.123 | 0.00488 | -0.044 | 25.237
-0.5 | 0.191 | 0.00484 | -0.044 | 39.553
0 | 0.259 | 0.00464 | -0.045 | 55.838
0.5 | 0.327 | 0.00464 | -0.045 | 70.501
1 | 0.395 | 0.00471 | -0.046 | 83.825
1.5 | 0.461 | 0.00475 | -0.046 | 97.091
2 | 0.529 | 0.00486 | -0.047 | 108.836
2.5 | 0.596 | 0.005 | -0.047 | 119.176
3 | 0.661 | 0.00524 | -0.048 | 126.208
3.5 | 0.726 | 0.00576 | -0.048 | 126.062
4 | 0.788 | 0.00583 | -0.048 | 135.127
4.5 | 0.847 | 0.00736 | -0.049 | 115.003
5 | 0.901 | 0.00933 | -0.049 | 96.57
5.5 | 0.944 | 0.00994 | -0.05 | 94.947
6 | 0.97 | 0.01059 | -0.05 | 91.639
6.5 | 0.966 | 0.01155 | -0.05 | 83.633
7 | 0.876 | 0.01276 | -0.051 | 68.667
7.5 | 0.61 | 0.01394 | -0.051 | 43.768
8 | 0.642 | 0.0142 | -0.051 | 45.207
8.5 | 0.669 | 0.01579 | -0.051 | 42.373
9 | 0.581 | 0.05948 | -0.026 | 9.769
9.5 | 0.73 | 0.01692 | -0.052 | 43.141
10 | 0.753 | 0.01957 | -0.052 | 38.487
10.5 | 0.668 | 0.06533 | -0.033 | 10.218
11 | 0.685 | 0.07664 | -0.027 | 8.936
11.5 | 0.833 | 0.02451 | -0.052 | 33.969
12 | 0.743 | 0.07778 | -0.032 | 9.547
12.5 | 0.764 | 0.08598 | -0.03 | 8.884
13 | 0.79 | 0.09634 | -0.03 | 8.197
13.5 | 0.816 | 0.09061 | -0.031 | 9.008
14 | 0.841 | 0.10023 | -0.031 | 8.387
14.5 | 0.868 | 0.10802 | -0.032 | 8.032
15 | 0.896 | 0.11188 | -0.034 | 8.013
15.5 | 0.918 | 0.11523 | -0.033 | 7.968
16 | 0.944 | 0.12107 | -0.033 | 7.794
16.5 | 0.972 | 0.12699 | -0.035 | 7.652
17 | 1.005 | 0.12552 | -0.038 | 8.006
17.5 | 1.021 | 0.1323 | -0.035 | 7.721
18 | 1.047 | 0.13759 | -0.036 | 7.608
18.5 | 1.076 | 0.14004 | -0.038 | 7.684
19 | 1.109 | 0.14302 | -0.041 | 7.752
19.5 | 1.129 | 0.15894 | -0.04 | 7.103
20 | 1.149 | 0.15123 | -0.039 | 7.599

## 88. Re 6M Mach 0.50 (2)
BIGFOIL.COM POLAR EXPORT
NACA63-310 a=0.5
NACA63-310 a=0.5 |  |  |  | Cl Max: | 1.2079 | at alpha= | 7.5 | deg
XFOIL ncrit=9 |  |  |  | L/D Max: | 133.905 | at alpha= | 2 | deg
Re: | 6000000 |  |  | Cd Min: | 0.28016 | at alpha= | -20 | deg
Mach: | 0.5 |  |  | Cl=0 at alpha= | -1.9579 | deg
|  |  |  | @ Cl=0.1, Cd= | 0.0052621
|  |  |  | @ Cl=0.4, Cd= | 0.0039429
|  |  |  | @ Cl=0.6, Cd= | 0.0045389
alpha (deg) | Cl | Cd | Cm | Cl/Cd
-20 | -0.8538 | 0.28016 | 0.089 | -3.0475
-19.5 | -0.8316 | 0.27131 | 0.0834 | -3.0651
-19 | -0.8086 | 0.26193 | 0.0778 | -3.0871
-18.5 | -0.7856 | 0.25285 | 0.0723 | -3.107
-18 | -0.7623 | 0.24515 | 0.067 | -3.1095
-17.5 | -0.7391 | 0.23684 | 0.0618 | -3.1207
-17 | -0.7157 | 0.22793 | 0.0566 | -3.14
-16.5 | -0.6931 | 0.2192 | 0.0514 | -3.162
-16 | -0.6721 | 0.21027 | 0.0461 | -3.1964
-15.5 | -0.6535 | 0.19927 | 0.0405 | -3.2795
-15 | -0.6316 | 0.19094 | 0.0355 | -3.3078
-14.5 | -0.6111 | 0.18225 | 0.0306 | -3.3531
-13.5 | -0.5738 | 0.1637 | 0.0202 | -3.5052
-13 | -0.5588 | 0.15521 | 0.0163 | -3.6003
-12.5 | -0.5451 | 0.14551 | 0.0111 | -3.7461
-12 | -0.5321 | 0.136 | 0.0058 | -3.9125
-11.5 | -0.5164 | 0.12758 | 0.001 | -4.0477
-11 | -0.5034 | 0.11875 | -0.004 | -4.2392
-10.5 | -0.4951 | 0.10912 | -0.0093 | -4.5372
-10 | -0.4912 | 0.09916 | -0.0151 | -4.9536
-9.5 | -0.482 | 0.09086 | -0.0199 | -5.3049
-9 | -0.4849 | 0.08082 | -0.0262 | -5.9998
-8.5 | -0.482 | 0.0725 | -0.0313 | -6.6483
-8 | -0.4906 | 0.06273 | -0.038 | -7.8208
-7.5 | -0.5107 | 0.05118 | -0.0494 | -9.9785
-7 | -0.5312 | 0.0418 | -0.0543 | -12.7081
-6.5 | -0.5341 | 0.03172 | -0.0566 | -16.838
-6 | -0.524 | 0.02052 | -0.0564 | -25.5361
-5.5 | -0.4889 | 0.0117 | -0.0544 | -41.7863
-5 | -0.4261 | 0.00863 | -0.0522 | -49.3743
-4.5 | -0.3564 | 0.00747 | -0.0506 | -47.7108
-4 | -0.2862 | 0.00666 | -0.0496 | -42.973
-3.5 | -0.2152 | 0.00629 | -0.049 | -34.213
-3 | -0.1449 | 0.00603 | -0.0487 | -24.0299
-2.5 | -0.0752 | 0.00578 | -0.0486 | -13.0104
-2 | -0.0058 | 0.0056 | -0.0487 | -1.0357
-1.5 | 0.063 | 0.00543 | -0.0489 | 11.6022
-1 | 0.1313 | 0.00512 | -0.0493 | 25.6445
-0.5 | 0.1989 | 0.00465 | -0.0498 | 42.7742
0 | 0.2661 | 0.00418 | -0.0504 | 63.6603
0.5 | 0.3342 | 0.00402 | -0.051 | 83.1343
1 | 0.4025 | 0.00394 | -0.0515 | 102.1574
1.5 | 0.4705 | 0.00393 | -0.0519 | 119.7201
2 | 0.5383 | 0.00402 | -0.0522 | 133.9055
2.5 | 0.6037 | 0.00457 | -0.0523 | 132.1007
3.5 | 0.7297 | 0.00635 | -0.0514 | 114.9134
4 | 0.7936 | 0.00707 | -0.0505 | 112.2489
4.5 | 0.8597 | 0.00749 | -0.0495 | 114.7797
5 | 0.925 | 0.00787 | -0.048 | 117.5349
5.5 | 0.9923 | 0.00829 | -0.0464 | 119.6984
6 | 1.0591 | 0.00896 | -0.0444 | 118.2031
6.5 | 1.1249 | 0.00975 | -0.0418 | 115.3744
7 | 1.1821 | 0.01116 | -0.0374 | 105.9229
7.5 | 1.2079 | 0.01423 | -0.0291 | 84.884
8 | 1.197 | 0.01863 | -0.0176 | 64.2512
8.5 | 1.1825 | 0.02472 | -0.0092 | 47.8358
9 | 1.1587 | 0.03181 | -0.0039 | 36.4257
9.5 | 1.126 | 0.04034 | -0.002 | 27.9127
10 | 1.0885 | 0.05058 | -0.0038 | 21.5204
10.5 | 1.0534 | 0.06231 | -0.0092 | 16.9058
11 | 1.0222 | 0.07588 | -0.0178 | 13.4713
11.5 | 0.9943 | 0.09175 | -0.0291 | 10.8371
12 | 0.9759 | 0.10859 | -0.0398 | 8.987
12.5 | 0.9606 | 0.12423 | -0.0495 | 7.7324

## 89. Re 7M Mach 0.00 (1)
BIGFOIL.COM POLAR EXPORT
NACA63-310 a=0.5
NACA63-310 a=0.5 |  |  |  | Cl Max: | 1.104 | at alpha= | 9.5 | deg
JavaFoil+Calcfoil stall+Eppler ext transition |  |  |  | L/D Max: | 128.193 | at alpha= | 6.5 | deg
Re: | 7000000 |  |  | Cd Min: | 0.00471 | at alpha= | 0.5 | deg
Mach: | 0 |  |  | Cl=0 at alpha= | -1.9068 | deg
|  |  |  | @ Cl=0.1, Cd= | 0.0049661
|  |  |  | @ Cl=0.4, Cd= | 0.00478
|  |  |  | @ Cl=0.6, Cd= | 0.0052221
alpha (deg) | Cl | Cd | Cm | Cl/Cd
-14 | -0.512 | 0.09785 | -0.014 | -5.237
-13.5 | -0.531 | 0.09307 | -0.014 | -5.702
-13 | -0.547 | 0.08814 | -0.014 | -6.208
-12.5 | -0.561 | 0.08341 | -0.014 | -6.729
-12 | -0.568 | 0.07832 | -0.014 | -7.253
-11.5 | -0.572 | 0.07228 | -0.015 | -7.916
-11 | -0.572 | 0.06858 | -0.015 | -8.347
-10.5 | -0.571 | 0.06257 | -0.017 | -9.134
-10 | -0.566 | 0.05778 | -0.017 | -9.794
-9.5 | -0.555 | 0.05463 | -0.018 | -10.158
-9 | -0.665 | 0.00914 | -0.032 | -72.702
-8.5 | -0.641 | 0.0087 | -0.032 | -73.664
-8 | -0.612 | 0.00833 | -0.033 | -73.407
-7.5 | -0.578 | 0.00801 | -0.033 | -72.133
-7 | -0.54 | 0.00775 | -0.033 | -69.614
-6.5 | -0.498 | 0.00754 | -0.034 | -66.016
-6 | -0.452 | 0.00729 | -0.034 | -61.973
-5.5 | -0.403 | 0.00708 | -0.034 | -56.865
-5 | -0.351 | 0.00692 | -0.035 | -50.705
-4.5 | -0.296 | 0.00669 | -0.035 | -44.309
-4 | -0.241 | 0.00654 | -0.036 | -36.804
-3.5 | -0.184 | 0.00637 | -0.036 | -28.914
-3 | -0.127 | 0.00625 | -0.036 | -20.32
-2.5 | -0.069 | 0.00618 | -0.037 | -11.156
-2 | -0.011 | 0.00609 | -0.037 | -1.744
-1.5 | 0.048 | 0.00516 | -0.038 | 9.3
-1 | 0.107 | 0.00494 | -0.038 | 21.613
-0.5 | 0.166 | 0.00494 | -0.038 | 33.587
0 | 0.225 | 0.00497 | -0.039 | 45.267
0.5 | 0.283 | 0.00471 | -0.039 | 60.152
1 | 0.342 | 0.00473 | -0.04 | 72.409
1.5 | 0.4 | 0.00478 | -0.04 | 83.727
2 | 0.458 | 0.00485 | -0.04 | 94.579
2.5 | 0.517 | 0.00497 | -0.041 | 103.907
3 | 0.574 | 0.00514 | -0.041 | 111.749
3.5 | 0.631 | 0.00532 | -0.042 | 118.552
4 | 0.687 | 0.00571 | -0.042 | 120.366
4.5 | 0.742 | 0.00682 | -0.042 | 108.878
5 | 0.796 | 0.00709 | -0.043 | 112.145
5.5 | 0.846 | 0.00684 | -0.043 | 123.628
6 | 0.894 | 0.00705 | -0.044 | 126.754
6.5 | 0.938 | 0.00732 | -0.044 | 128.193
7 | 0.979 | 0.00767 | -0.044 | 127.529
7.5 | 1.015 | 0.00958 | -0.045 | 105.926
8 | 1.046 | 0.01003 | -0.045 | 104.375
8.5 | 1.072 | 0.01059 | -0.046 | 101.224
9 | 1.092 | 0.01113 | -0.046 | 98.065
9.5 | 1.104 | 0.0118 | -0.046 | 93.592
10 | 1.102 | 0.01246 | -0.046 | 88.469
10.5 | 1.093 | 0.01322 | -0.047 | 82.677
11 | 1.075 | 0.0142 | -0.047 | 75.702
11.5 | 1.05 | 0.01539 | -0.047 | 68.24
12 | 1.019 | 0.01691 | -0.047 | 60.252
12.5 | 0.975 | 0.02013 | -0.047 | 48.443
13 | 0.912 | 0.02894 | -0.045 | 31.52
13.5 | 0.777 | 0.08183 | -0.031 | 9.5
14 | 0.737 | 0.09317 | -0.028 | 7.907
14.5 | 0.703 | 0.09881 | -0.028 | 7.118

## 90. Re 7M Mach 0.00 (2)
BIGFOIL.COM POLAR EXPORT
NACA63-310 a=0.5
NACA63-310 a=0.5 |  |  |  | Cl Max: | 1.7344 | at alpha= | 18 | deg
XFOIL ncrit=9 |  |  |  | L/D Max: | 124.786 | at alpha= | 7.5 | deg
Re: | 7000000 |  |  | Cd Min: | 0.0693 | at alpha= | 20 | deg
Mach: | 0 |  |  | Cl=0 at alpha= | -1.9488 | deg
|  |  |  | @ Cl=0.1, Cd= | 0.0048608
|  |  |  | @ Cl=0.4, Cd= | 0.0038246
|  |  |  | @ Cl=0.6, Cd= | 0.0053958
alpha (deg) | Cl | Cd | Cm | Cl/Cd
-19 | -1.4176 | 0.05596 | -0.0429 | -25.3324
-18.5 | -1.4845 | 0.0396 | -0.0544 | -37.4874
-18 | -1.5104 | 0.03223 | -0.0567 | -46.8632
-17.5 | -1.5251 | 0.02804 | -0.0543 | -54.3902
-17 | -1.5325 | 0.0255 | -0.0484 | -60.098
-16.5 | -1.509 | 0.02343 | -0.0459 | -64.4046
-16 | -1.4771 | 0.02164 | -0.0442 | -68.2579
-15.5 | -1.4394 | 0.02013 | -0.0429 | -71.5052
-15 | -1.3982 | 0.01876 | -0.0419 | -74.5309
-14.5 | -1.3543 | 0.01754 | -0.0411 | -77.2121
-14 | -1.3124 | 0.01601 | -0.0399 | -81.9738
-13.5 | -1.2693 | 0.01482 | -0.0386 | -85.6478
-13 | -1.2216 | 0.01378 | -0.038 | -88.6502
-12.5 | -1.1716 | 0.01296 | -0.0376 | -90.4012
-12 | -1.1202 | 0.01227 | -0.0374 | -91.2958
-11.5 | -1.0679 | 0.01166 | -0.0373 | -91.5866
-11 | -1.0147 | 0.01114 | -0.0372 | -91.0862
-10.5 | -0.9623 | 0.01035 | -0.037 | -92.9758
-10 | -0.9088 | 0.00972 | -0.037 | -93.4979
-9.5 | -0.8544 | 0.00924 | -0.037 | -92.4675
-9 | -0.7994 | 0.00884 | -0.0371 | -90.4299
-8.5 | -0.7439 | 0.00851 | -0.0373 | -87.4148
-7.5 | -0.6327 | 0.00775 | -0.0376 | -81.6387
-7 | -0.5768 | 0.00734 | -0.0378 | -78.5831
-6.5 | -0.5205 | 0.00703 | -0.038 | -74.0398
-6 | -0.4639 | 0.00678 | -0.0383 | -68.4218
-5.5 | -0.407 | 0.00658 | -0.0386 | -61.8541
-5 | -0.3501 | 0.00632 | -0.0388 | -55.3956
-4.5 | -0.293 | 0.00607 | -0.0391 | -48.2702
-4 | -0.2358 | 0.00589 | -0.0395 | -40.034
-3.5 | -0.1784 | 0.00574 | -0.0399 | -31.0801
-3 | -0.121 | 0.00555 | -0.0402 | -21.8018
-2.5 | -0.0634 | 0.00542 | -0.0406 | -11.6974
-2 | -0.0059 | 0.00526 | -0.041 | -1.1217
-1.5 | 0.0517 | 0.00508 | -0.0414 | 10.1772
-1 | 0.109 | 0.00482 | -0.0419 | 22.6141
-0.5 | 0.1661 | 0.00446 | -0.0424 | 37.2422
0 | 0.2231 | 0.00405 | -0.0429 | 55.0864
0.5 | 0.2805 | 0.00386 | -0.0434 | 72.6684
1 | 0.3379 | 0.00382 | -0.0439 | 88.4555
1.5 | 0.3948 | 0.00382 | -0.0443 | 103.3508
2 | 0.4518 | 0.00387 | -0.0448 | 116.7442
2.5 | 0.5063 | 0.00446 | -0.045 | 113.5202
3 | 0.5612 | 0.00499 | -0.0453 | 112.4649
3.5 | 0.6157 | 0.00556 | -0.0455 | 110.7374
4 | 0.6703 | 0.00605 | -0.0456 | 110.7934
4.5 | 0.7246 | 0.00647 | -0.0456 | 111.9938
5 | 0.7789 | 0.00676 | -0.0456 | 115.2219
5.5 | 0.8297 | 0.00697 | -0.0447 | 119.0387
6 | 0.8879 | 0.00727 | -0.0455 | 122.132
6.5 | 0.9427 | 0.00762 | -0.0457 | 123.7139
7 | 0.9967 | 0.00805 | -0.0457 | 123.8137
7.5 | 1.0507 | 0.00842 | -0.0458 | 124.7862
8 | 1.1038 | 0.00888 | -0.0457 | 124.3018
8.5 | 1.1563 | 0.00937 | -0.0455 | 123.4045
9 | 1.2086 | 0.00984 | -0.0454 | 122.8252
9.5 | 1.2595 | 0.01043 | -0.0451 | 120.7574
10 | 1.3093 | 0.01106 | -0.0446 | 118.3816
10.5 | 1.3588 | 0.01164 | -0.0441 | 116.7354
11 | 1.4067 | 0.01231 | -0.0434 | 114.2729
11.5 | 1.4522 | 0.01314 | -0.0424 | 110.5175
12 | 1.4948 | 0.01413 | -0.0409 | 105.7891
12.5 | 1.5383 | 0.01489 | -0.0397 | 103.3109
13 | 1.5781 | 0.0158 | -0.0379 | 99.8797
13.5 | 1.6154 | 0.01672 | -0.0358 | 96.6148
14 | 1.6395 | 0.01777 | -0.0315 | 92.2622
14.5 | 1.6557 | 0.01914 | -0.0266 | 86.5047
15 | 1.6738 | 0.02084 | -0.0228 | 80.3167
15.5 | 1.6926 | 0.02274 | -0.0198 | 74.4327
16 | 1.7056 | 0.02529 | -0.0168 | 67.4417
16.5 | 1.7165 | 0.02826 | -0.0143 | 60.7396
17 | 1.7271 | 0.03149 | -0.0125 | 54.846
17.5 | 1.7306 | 0.03561 | -0.011 | 48.5987
18 | 1.7344 | 0.04001 | -0.0101 | 43.3492
18.5 | 1.7314 | 0.04548 | -0.01 | 38.0695
19 | 1.7173 | 0.05285 | -0.0109 | 32.4939
19.5 | 1.7138 | 0.05949 | -0.0126 | 28.8082
20 | 1.6918 | 0.0693 | -0.016 | 24.4127

## 91. Re 7M Mach 0.10 (1)
BIGFOIL.COM POLAR EXPORT
NACA63-310 a=0.5
NACA63-310 a=0.5 |  |  |  | Cl Max: | 1.099 | at alpha= | 9.5 | deg
JavaFoil+Calcfoil stall+Eppler ext transition |  |  |  | L/D Max: | 128.729 | at alpha= | 6.5 | deg
Re: | 7000000 |  |  | Cd Min: | 0.00468 | at alpha= | 2 | deg
Mach: | 0.1 |  |  | Cl=0 at alpha= | -1.9068 | deg
|  |  |  | @ Cl=0.1, Cd= | 0.0049773
|  |  |  | @ Cl=0.4, Cd= | 0.0047979
|  |  |  | @ Cl=0.6, Cd= | 0.0052086
alpha (deg) | Cl | Cd | Cm | Cl/Cd
-13.5 | -0.501 | 0.09386 | -0.014 | -5.34
-13 | -0.521 | 0.08839 | -0.014 | -5.898
-12.5 | -0.539 | 0.08428 | -0.014 | -6.393
-12 | -0.549 | 0.0802 | -0.014 | -6.84
-11.5 | -0.556 | 0.07334 | -0.015 | -7.579
-11 | -0.559 | 0.06997 | -0.015 | -7.989
-10.5 | -0.56 | 0.06346 | -0.016 | -8.829
-10 | -0.556 | 0.05957 | -0.017 | -9.331
-9.5 | -0.548 | 0.05577 | -0.017 | -9.822
-9 | -0.58 | 0.02763 | -0.027 | -20.981
-8.5 | -0.638 | 0.00876 | -0.032 | -72.809
-8 | -0.61 | 0.00835 | -0.033 | -73.071
-7.5 | -0.578 | 0.00808 | -0.033 | -71.505
-7 | -0.54 | 0.00777 | -0.033 | -69.559
-6.5 | -0.499 | 0.00757 | -0.034 | -65.89
-6 | -0.453 | 0.00734 | -0.034 | -61.723
-5.5 | -0.404 | 0.00712 | -0.035 | -56.802
-5 | -0.352 | 0.00692 | -0.035 | -50.899
-4.5 | -0.298 | 0.00669 | -0.035 | -44.478
-4 | -0.242 | 0.00654 | -0.036 | -37.021
-3.5 | -0.185 | 0.00642 | -0.036 | -28.861
-3 | -0.128 | 0.00628 | -0.037 | -20.298
-2.5 | -0.069 | 0.00618 | -0.037 | -11.227
-2 | -0.011 | 0.0061 | -0.037 | -1.75
-1.5 | 0.048 | 0.00518 | -0.038 | 9.322
-1 | 0.107 | 0.00495 | -0.038 | 21.686
-0.5 | 0.167 | 0.00495 | -0.039 | 33.699
0 | 0.226 | 0.00495 | -0.039 | 45.614
0.5 | 0.285 | 0.0047 | -0.039 | 60.633
1 | 0.344 | 0.00474 | -0.04 | 72.559
1.5 | 0.402 | 0.0048 | -0.04 | 83.755
2 | 0.461 | 0.00468 | -0.041 | 98.494
2.5 | 0.519 | 0.00499 | -0.041 | 104.107
3 | 0.577 | 0.00514 | -0.041 | 112.204
3.5 | 0.634 | 0.00531 | -0.042 | 119.413
4 | 0.69 | 0.00572 | -0.042 | 120.73
4.5 | 0.746 | 0.00681 | -0.043 | 109.545
5 | 0.799 | 0.00716 | -0.043 | 111.686
5.5 | 0.85 | 0.00692 | -0.043 | 122.834
6 | 0.897 | 0.00714 | -0.044 | 125.738
6.5 | 0.942 | 0.00732 | -0.044 | 128.729
7 | 0.982 | 0.00768 | -0.045 | 127.823
7.5 | 1.017 | 0.00967 | -0.045 | 105.192
8 | 1.047 | 0.01013 | -0.045 | 103.389
8.5 | 1.072 | 0.0107 | -0.046 | 100.172
9 | 1.089 | 0.01125 | -0.046 | 96.825
9.5 | 1.099 | 0.01194 | -0.046 | 92.078
10 | 1.094 | 0.01266 | -0.047 | 86.453
10.5 | 1.081 | 0.01345 | -0.047 | 80.318
11 | 1.058 | 0.01457 | -0.047 | 72.617
11.5 | 1.028 | 0.01584 | -0.047 | 64.909
12 | 0.991 | 0.01761 | -0.047 | 56.262
12.5 | 0.934 | 0.0229 | -0.046 | 40.783
13 | 0.782 | 0.07516 | -0.032 | 10.405
13.5 | 0.747 | 0.07883 | -0.033 | 9.475
14 | 0.701 | 0.08988 | -0.03 | 7.805
14.5 | 0.659 | 0.10136 | -0.027 | 6.498

## 92. Re 7M Mach 0.10 (2)
BIGFOIL.COM POLAR EXPORT
NACA63-310 a=0.5
NACA63-310 a=0.5 |  |  |  | Cl Max: | 1.7094 | at alpha= | 17 | deg
XFOIL ncrit=9 |  |  |  | L/D Max: | 124.717 | at alpha= | 7.5 | deg
Re: | 7000000 |  |  | Cd Min: | 0.08413 | at alpha= | 20 | deg
Mach: | 0.1 |  |  | Cl=0 at alpha= | -1.949 | deg
|  |  |  | @ Cl=0.1, Cd= | 0.0048654
|  |  |  | @ Cl=0.4, Cd= | 0.0038224
|  |  |  | @ Cl=0.6, Cd= | 0.0053747
alpha (deg) | Cl | Cd | Cm | Cl/Cd
-18 | -1.3617 | 0.05394 | -0.0463 | -25.2447
-17.5 | -1.4139 | 0.03972 | -0.0567 | -35.5967
-17 | -1.4479 | 0.03184 | -0.059 | -45.4742
-16.5 | -1.476 | 0.02761 | -0.054 | -53.4589
-16 | -1.467 | 0.0249 | -0.0499 | -58.9157
-15.5 | -1.4401 | 0.02255 | -0.0475 | -63.8625
-15 | -1.4045 | 0.02061 | -0.0458 | -68.1465
-14.5 | -1.3634 | 0.019 | -0.0445 | -71.7579
-13.5 | -1.2778 | 0.01624 | -0.0416 | -78.6823
-13 | -1.2319 | 0.01476 | -0.0405 | -83.4621
-12.5 | -1.1828 | 0.01362 | -0.0398 | -86.8429
-12 | -1.1313 | 0.01274 | -0.0393 | -88.7991
-11.5 | -1.0786 | 0.01201 | -0.0389 | -89.8085
-11 | -1.0247 | 0.01141 | -0.0387 | -89.8072
-10.5 | -0.9706 | 0.01081 | -0.0385 | -89.7872
-10 | -0.917 | 0.00997 | -0.0382 | -91.9759
-9.5 | -0.8621 | 0.00942 | -0.0381 | -91.518
-9 | -0.8064 | 0.00897 | -0.038 | -89.8997
-8.5 | -0.7503 | 0.0086 | -0.0381 | -87.2442
-8 | -0.6938 | 0.00829 | -0.0382 | -83.6912
-7.5 | -0.6376 | 0.00787 | -0.0383 | -81.0165
-7 | -0.5813 | 0.00741 | -0.0383 | -78.448
-6.5 | -0.5244 | 0.00708 | -0.0385 | -74.0678
-6 | -0.4673 | 0.00681 | -0.0387 | -68.6197
-5.5 | -0.4099 | 0.0066 | -0.0389 | -62.1061
-5 | -0.3525 | 0.00636 | -0.0392 | -55.4245
-4.5 | -0.295 | 0.00609 | -0.0395 | -48.4401
-4 | -0.2374 | 0.0059 | -0.0398 | -40.2373
-3.5 | -0.1795 | 0.00575 | -0.0401 | -31.2174
-3 | -0.1217 | 0.00556 | -0.0405 | -21.8885
-2.5 | -0.0638 | 0.00543 | -0.0408 | -11.7495
-2 | -0.0059 | 0.00527 | -0.0412 | -1.1195
-1.5 | 0.052 | 0.00509 | -0.0416 | 10.2161
-1 | 0.1097 | 0.00482 | -0.0421 | 22.7593
-0.5 | 0.1672 | 0.00447 | -0.0426 | 37.4049
0 | 0.2245 | 0.00406 | -0.0432 | 55.2956
0.5 | 0.2822 | 0.00386 | -0.0437 | 73.1088
1 | 0.34 | 0.00382 | -0.0441 | 89.0052
1.5 | 0.3972 | 0.00382 | -0.0446 | 103.9791
2 | 0.4545 | 0.00387 | -0.045 | 117.4419
2.5 | 0.5094 | 0.00447 | -0.0453 | 113.9597
3 | 0.5646 | 0.005 | -0.0455 | 112.92
3.5 | 0.6194 | 0.00558 | -0.0457 | 111.0036
4 | 0.6743 | 0.00607 | -0.0458 | 111.0873
4.5 | 0.729 | 0.0065 | -0.0458 | 112.1538
5 | 0.7837 | 0.00678 | -0.0457 | 115.59
5.5 | 0.8349 | 0.007 | -0.0448 | 119.2714
6 | 0.8934 | 0.00731 | -0.0456 | 122.2161
6.5 | 0.9487 | 0.00766 | -0.0457 | 123.8512
7 | 1.0032 | 0.0081 | -0.0457 | 123.8519
7.5 | 1.0576 | 0.00848 | -0.0457 | 124.717
8 | 1.111 | 0.00898 | -0.0455 | 123.7194
9 | 1.2167 | 0.00996 | -0.045 | 122.1586
9.5 | 1.2677 | 0.0106 | -0.0445 | 119.5943
10 | 1.3183 | 0.01121 | -0.044 | 117.6004
10.5 | 1.3679 | 0.01184 | -0.0433 | 115.5321
11 | 1.4156 | 0.01259 | -0.0423 | 112.4384
11.5 | 1.4604 | 0.01352 | -0.041 | 108.0178
12 | 1.5041 | 0.01443 | -0.0395 | 104.2342
12.5 | 1.5469 | 0.01527 | -0.0379 | 101.3032
13 | 1.5853 | 0.01628 | -0.0357 | 97.3771
13.5 | 1.617 | 0.01736 | -0.0324 | 93.1452
14 | 1.6332 | 0.01861 | -0.0268 | 87.7593
14.5 | 1.6503 | 0.02031 | -0.0225 | 81.2555
15 | 1.6675 | 0.02233 | -0.0189 | 74.6753
15.5 | 1.685 | 0.02459 | -0.016 | 68.5238
16 | 1.6955 | 0.02761 | -0.0132 | 61.4089
16.5 | 1.7031 | 0.03114 | -0.011 | 54.6917
17 | 1.7094 | 0.03509 | -0.0094 | 48.7147
17.5 | 1.7075 | 0.04013 | -0.0083 | 42.5492
18 | 1.7054 | 0.04563 | -0.0081 | 37.3745
18.5 | 1.6959 | 0.05253 | -0.009 | 32.2844
19 | 1.6718 | 0.06212 | -0.0116 | 26.9124
19.5 | 1.6594 | 0.07087 | -0.0149 | 23.4147
20 | 1.6238 | 0.08413 | -0.0211 | 19.3011

## 93. Re 7M Mach 0.25 (1)
BIGFOIL.COM POLAR EXPORT
NACA63-310 a=0.5
NACA63-310 a=0.5 |  |  |  | Cl Max: | 1.063 | at alpha= | 9 | deg
JavaFoil+Calcfoil stall+Eppler ext transition |  |  |  | L/D Max: | 125.576 | at alpha= | 6.5 | deg
Re: | 7000000 |  |  | Cd Min: | 0.00471 | at alpha= | 0.5 | deg
Mach: | 0.25 |  |  | Cl=0 at alpha= | -1.9098 | deg
|  |  |  | @ Cl=0.1, Cd= | 0.0050267
|  |  |  | @ Cl=0.4, Cd= | 0.10153
|  |  |  | @ Cl=0.6, Cd= | 0.10153
alpha (deg) | Cl | Cd | Cm | Cl/Cd
-13 | -0.277 | 0.09022 | -0.015 | -3.071
-12.5 | -0.334 | 0.08541 | -0.015 | -3.906
-12 | -0.375 | 0.0805 | -0.015 | -4.663
-11.5 | -0.412 | 0.07599 | -0.015 | -5.418
-11 | -0.442 | 0.07363 | -0.015 | -6.001
-10.5 | -0.466 | 0.06778 | -0.015 | -6.874
-10 | -0.484 | 0.0629 | -0.016 | -7.686
-9.5 | -0.494 | 0.05864 | -0.016 | -8.419
-9 | -0.496 | 0.05498 | -0.016 | -9.028
-8.5 | -0.497 | 0.04764 | -0.02 | -10.429
-8 | -0.594 | 0.00876 | -0.034 | -67.765
-7.5 | -0.57 | 0.00834 | -0.034 | -68.419
-7 | -0.54 | 0.00801 | -0.034 | -67.368
-6.5 | -0.502 | 0.00773 | -0.035 | -64.944
-6 | -0.459 | 0.0075 | -0.035 | -61.194
-5.5 | -0.412 | 0.00728 | -0.036 | -56.531
-5 | -0.36 | 0.00705 | -0.036 | -51.037
-4.5 | -0.305 | 0.0068 | -0.036 | -44.769
-4 | -0.248 | 0.00663 | -0.037 | -37.369
-3.5 | -0.19 | 0.00647 | -0.037 | -29.341
-3 | -0.131 | 0.0063 | -0.038 | -20.787
-2.5 | -0.071 | 0.00621 | -0.038 | -11.468
-2 | -0.011 | 0.00617 | -0.038 | -1.778
-1.5 | 0.05 | 0.00521 | -0.039 | 9.509
-1 | 0.11 | 0.00499 | -0.039 | 22.098
-0.5 | 0.171 | 0.00498 | -0.04 | 34.423
0 | 0.232 | 0.00473 | -0.04 | 49.129
0.5 | 0.293 | 0.00471 | -0.04 | 62.196
1 | 0.353 | 0.00475 | -0.041 | 74.396
1.5 | 0.413 | 0.00482 | -0.041 | 85.617
2 | 0.473 | 0.00471 | -0.042 | 100.533
2.5 | 0.533 | 0.00503 | -0.042 | 106.093
3 | 0.593 | 0.00502 | -0.043 | 118.183
3.5 | 0.651 | 0.0054 | -0.043 | 120.586
4 | 0.709 | 0.00584 | -0.043 | 121.313
4.5 | 0.765 | 0.00705 | -0.044 | 108.586
5 | 0.819 | 0.00681 | -0.044 | 120.286
5.5 | 0.87 | 0.00709 | -0.045 | 122.671
6 | 0.917 | 0.00736 | -0.045 | 124.576
6.5 | 0.959 | 0.00764 | -0.045 | 125.576
7 | 0.996 | 0.00964 | -0.046 | 103.272
7.5 | 1.025 | 0.01016 | -0.046 | 100.948
8 | 1.047 | 0.01073 | -0.047 | 97.621
8.5 | 1.06 | 0.01134 | -0.047 | 93.486
9 | 1.063 | 0.01213 | -0.047 | 87.631
9.5 | 1.054 | 0.01302 | -0.047 | 80.978
10 | 1.023 | 0.01387 | -0.048 | 73.722
10.5 | 0.974 | 0.01534 | -0.048 | 63.532
11 | 0.903 | 0.0187 | -0.047 | 48.267
11.5 | 0.715 | 0.06986 | -0.029 | 10.233
12 | 0.645 | 0.07913 | -0.026 | 8.154
12.5 | 0.573 | 0.08727 | -0.024 | 6.561
13 | 0.495 | 0.09344 | -0.024 | 5.299
13.5 | 0.413 | 0.09898 | -0.024 | 4.169
14 | 0.324 | 0.10153 | -0.025 | 3.193

## 94. Re 7M Mach 0.25 (2)
BIGFOIL.COM POLAR EXPORT
NACA63-310 a=0.5
NACA63-310 a=0.5 |  |  |  | Cl Max: | 1.5534 | at alpha= | 14 | deg
XFOIL ncrit=9 |  |  |  | L/D Max: | 124.146 | at alpha= | 7 | deg
Re: | 7000000 |  |  | Cd Min: | 0.1948 | at alpha= | -16.5 | deg
Mach: | 0.25 |  |  | Cl=0 at alpha= | -1.9504 | deg
|  |  |  | @ Cl=0.1, Cd= | 0.0049239
|  |  |  | @ Cl=0.4, Cd= | 0.0038547
|  |  |  | @ Cl=0.6, Cd= | 0.0052565
alpha (deg) | Cl | Cd | Cm | Cl/Cd
-16.5 | -0.6629 | 0.1948 | 0.0392 | -3.403
-16 | -0.6434 | 0.18864 | 0.0351 | -3.4107
-15.5 | -0.6263 | 0.18143 | 0.0308 | -3.452
-15 | -0.6141 | 0.17191 | 0.026 | -3.5722
-14.5 | -0.6344 | 0.15164 | 0.0171 | -4.1836
-14 | -0.6337 | 0.14015 | 0.011 | -4.5216
-13.5 | -0.6249 | 0.13149 | 0.0062 | -4.7525
-13 | -0.966 | 0.04987 | -0.0522 | -19.3704
-12.5 | -1.0163 | 0.03955 | -0.0593 | -25.6966
-12 | -1.0839 | 0.03042 | -0.0543 | -35.6312
-11.5 | -1.1124 | 0.01894 | -0.0509 | -58.7328
-11 | -1.0713 | 0.01537 | -0.0488 | -69.7007
-10.5 | -1.0177 | 0.01364 | -0.0472 | -74.6114
-10 | -0.9616 | 0.01224 | -0.0459 | -78.5621
-9.5 | -0.9032 | 0.01128 | -0.0448 | -80.0709
-9 | -0.8459 | 0.01007 | -0.0438 | -84.002
-8.5 | -0.7861 | 0.00944 | -0.0431 | -83.2733
-8 | -0.7262 | 0.00889 | -0.0425 | -81.6873
-7.5 | -0.666 | 0.00845 | -0.042 | -78.8166
-7 | -0.6063 | 0.00793 | -0.0417 | -76.4565
-6.5 | -0.5466 | 0.00741 | -0.0414 | -73.7652
-6 | -0.4864 | 0.00706 | -0.0412 | -68.8952
-5.5 | -0.4263 | 0.00675 | -0.0412 | -63.1556
-5 | -0.3661 | 0.00652 | -0.0412 | -56.1503
-4.5 | -0.3061 | 0.0062 | -0.0413 | -49.371
-4 | -0.2461 | 0.00596 | -0.0414 | -41.2919
-3.5 | -0.186 | 0.0058 | -0.0416 | -32.069
-3 | -0.1259 | 0.00562 | -0.0419 | -22.4021
-2.5 | -0.0659 | 0.00547 | -0.0422 | -12.0475
-1.5 | 0.054 | 0.00514 | -0.043 | 10.5058
-1 | 0.1136 | 0.00486 | -0.0434 | 23.3745
-0.5 | 0.1729 | 0.00449 | -0.0439 | 38.5078
0 | 0.232 | 0.00408 | -0.0445 | 56.8627
0.5 | 0.2916 | 0.00388 | -0.045 | 75.1546
1 | 0.3513 | 0.00383 | -0.0455 | 91.7232
2 | 0.4697 | 0.00389 | -0.0463 | 120.7455
2.5 | 0.5263 | 0.0045 | -0.0466 | 116.9556
3 | 0.5833 | 0.00507 | -0.0468 | 115.0493
3.5 | 0.6397 | 0.0057 | -0.0469 | 112.2281
4 | 0.6964 | 0.00623 | -0.0468 | 111.7817
4.5 | 0.7533 | 0.00666 | -0.0467 | 113.1081
5 | 0.8102 | 0.00694 | -0.0465 | 116.7435
5.5 | 0.8641 | 0.00716 | -0.0454 | 120.6844
6 | 0.9244 | 0.00752 | -0.0459 | 122.9255
6.5 | 0.9819 | 0.00794 | -0.0456 | 123.665
7 | 1.0391 | 0.00837 | -0.0453 | 124.1458
7.5 | 1.0955 | 0.00888 | -0.0448 | 123.3671
8 | 1.1517 | 0.00942 | -0.0442 | 122.2611
8.5 | 1.2071 | 0.01 | -0.0434 | 120.71
9 | 1.2607 | 0.01076 | -0.0423 | 117.1654
9.5 | 1.3142 | 0.01144 | -0.0411 | 114.8776
10 | 1.3655 | 0.01228 | -0.0395 | 111.1971
10.5 | 1.4116 | 0.01349 | -0.0371 | 104.6405
11 | 1.4577 | 0.01456 | -0.0347 | 100.1168
11.5 | 1.4983 | 0.01588 | -0.0315 | 94.3514
12 | 1.5271 | 0.01746 | -0.0265 | 87.4628
12.5 | 1.539 | 0.0193 | -0.0196 | 79.7409
13 | 1.5486 | 0.022 | -0.014 | 70.3909
13.5 | 1.5527 | 0.02561 | -0.0093 | 60.6287
14 | 1.5534 | 0.02994 | -0.0057 | 51.8838
14.5 | 1.5378 | 0.03619 | -0.003 | 42.4924
15 | 1.5245 | 0.04292 | -0.0021 | 35.5196
15.5 | 1.4963 | 0.05208 | -0.0033 | 28.7308
16 | 1.4709 | 0.06226 | -0.0065 | 23.6251
16.5 | 1.4259 | 0.07677 | -0.0136 | 18.5737
17 | 1.3964 | 0.09068 | -0.0216 | 15.3992
17.5 | 1.35 | 0.10936 | -0.0335 | 12.3446
18 | 1.3065 | 0.12909 | -0.0462 | 10.1208
18.5 | 1.2481 | 0.15284 | -0.0614 | 8.1661
19 | 1.1534 | 0.1869 | -0.0841 | 6.1712

## 95. Re 7M Mach 0.50 (1)
BIGFOIL.COM POLAR EXPORT
NACA63-310 a=0.5
NACA63-310 a=0.5 |  |  |  | Cl Max: | 1.15 | at alpha= | 20 | deg
JavaFoil+Calcfoil stall+Eppler ext transition |  |  |  | L/D Max: | 124.547 | at alpha= | 3.5 | deg
Re: | 7000000 |  |  | Cd Min: | 0.00462 | at alpha= | 0.5 | deg
Mach: | 0.5 |  |  | Cl=0 at alpha= | -1.9104 | deg
|  |  |  | @ Cl=0.1, Cd= | 0.0053597
|  |  |  | @ Cl=0.4, Cd= | 0.0046861
|  |  |  | @ Cl=0.6, Cd= | 0.0050415
alpha (deg) | Cl | Cd | Cm | Cl/Cd
-20 | -0.976 | 0.1498 | -0.017 | -6.518
-19.5 | -0.952 | 0.1527 | -0.018 | -6.237
-19 | -0.926 | 0.14302 | -0.018 | -6.473
-18.5 | -0.897 | 0.13949 | -0.017 | -6.434
-18 | -0.869 | 0.13517 | -0.017 | -6.427
-17.5 | -0.842 | 0.13174 | -0.017 | -6.393
-17 | -0.816 | 0.12625 | -0.017 | -6.462
-16.5 | -0.791 | 0.12131 | -0.018 | -6.518
-16 | -0.762 | 0.119 | -0.017 | -6.407
-15.5 | -0.735 | 0.11326 | -0.017 | -6.487
-15 | -0.709 | 0.1022 | -0.018 | -6.937
-14.5 | -0.682 | 0.09513 | -0.018 | -7.174
-14 | -0.656 | 0.08872 | -0.018 | -7.393
-13.5 | -0.627 | 0.09678 | -0.017 | -6.479
-13 | -0.6 | 0.08822 | -0.018 | -6.805
-12.5 | -0.574 | 0.08121 | -0.018 | -7.074
-12 | -0.549 | 0.07418 | -0.019 | -7.399
-11.5 | -0.523 | 0.06813 | -0.02 | -7.683
-11 | -0.491 | 0.07938 | -0.017 | -6.191
-10.5 | -0.465 | 0.06992 | -0.018 | -6.643
-10 | -0.439 | 0.06294 | -0.019 | -6.972
-9.5 | -0.412 | 0.05837 | -0.02 | -7.064
-9 | -0.389 | 0.05116 | -0.022 | -7.6
-8.5 | -0.441 | 0.01022 | -0.037 | -43.087
-8 | -0.329 | 0.05465 | -0.017 | -6.018
-7.5 | -0.302 | 0.04974 | -0.018 | -6.077
-7 | -0.276 | 0.04484 | -0.019 | -6.151
-6.5 | -0.308 | 0.00871 | -0.039 | -35.382
-6 | -0.286 | 0.04181 | -0.018 | -6.83
-5.5 | -0.334 | 0.03584 | -0.023 | -9.316
-5 | -0.38 | 0.00762 | -0.04 | -49.808
-4.5 | -0.329 | 0.00727 | -0.041 | -45.254
-4 | -0.271 | 0.007 | -0.041 | -38.791
-3.5 | -0.21 | 0.00676 | -0.042 | -31.001
-3 | -0.145 | 0.00657 | -0.042 | -22.104
-2.5 | -0.079 | 0.00642 | -0.042 | -12.339
-2 | -0.012 | 0.00631 | -0.043 | -1.94
-1.5 | 0.055 | 0.00622 | -0.043 | 8.901
-1 | 0.123 | 0.00492 | -0.044 | 25.048
-0.5 | 0.191 | 0.00483 | -0.044 | 39.643
0 | 0.259 | 0.0048 | -0.045 | 53.974
0.5 | 0.327 | 0.00462 | -0.045 | 70.769
1 | 0.395 | 0.00468 | -0.046 | 84.317
1.5 | 0.461 | 0.00476 | -0.046 | 96.925
2 | 0.529 | 0.00486 | -0.047 | 108.758
2.5 | 0.596 | 0.00502 | -0.047 | 118.737
3 | 0.661 | 0.00537 | -0.048 | 123.095
3.5 | 0.726 | 0.00583 | -0.048 | 124.547
4 | 0.788 | 0.00645 | -0.048 | 122.222
4.5 | 0.847 | 0.0073 | -0.049 | 116.091
5 | 0.902 | 0.00913 | -0.049 | 98.751
5.5 | 0.945 | 0.00968 | -0.05 | 97.573
6 | 0.971 | 0.01033 | -0.05 | 94.053
6.5 | 0.967 | 0.01126 | -0.05 | 85.902
7 | 0.877 | 0.01243 | -0.051 | 70.608
7.5 | 0.611 | 0.01355 | -0.051 | 45.122
8 | 0.643 | 0.0138 | -0.051 | 46.609
8.5 | 0.67 | 0.01529 | -0.051 | 43.849
9 | 0.582 | 0.05873 | -0.027 | 9.905
9.5 | 0.731 | 0.0164 | -0.052 | 44.572
10 | 0.755 | 0.0188 | -0.052 | 40.174
10.5 | 0.738 | 0.03326 | -0.048 | 22.191
11 | 0.686 | 0.07519 | -0.028 | 9.121
11.5 | 0.838 | 0.02296 | -0.053 | 36.494
12 | 0.791 | 0.05208 | -0.045 | 15.182
12.5 | 0.766 | 0.08531 | -0.032 | 8.983
13 | 0.791 | 0.09348 | -0.031 | 8.458
13.5 | 0.82 | 0.08867 | -0.033 | 9.244
14 | 0.842 | 0.09758 | -0.032 | 8.628
14.5 | 0.868 | 0.10594 | -0.033 | 8.197
15 | 0.898 | 0.11051 | -0.035 | 8.125
15.5 | 0.918 | 0.11266 | -0.033 | 8.151
16 | 0.944 | 0.11773 | -0.033 | 8.017
16.5 | 0.975 | 0.12164 | -0.036 | 8.012
17 | 1.009 | 0.1214 | -0.039 | 8.308
17.5 | 1.022 | 0.1285 | -0.036 | 7.95
18 | 1.048 | 0.13615 | -0.036 | 7.696
18.5 | 1.08 | 0.13808 | -0.039 | 7.819
19 | 1.114 | 0.1379 | -0.042 | 8.076
19.5 | 1.13 | 0.15704 | -0.04 | 7.193
20 | 1.15 | 0.14986 | -0.039 | 7.671

## 96. Re 7M Mach 0.50 (2)
BIGFOIL.COM POLAR EXPORT
NACA63-310 a=0.5
NACA63-310 a=0.5 |  |  |  | Cl Max: | 1.2168 | at alpha= | 7.5 | deg
XFOIL ncrit=9 |  |  |  | L/D Max: | 133.292 | at alpha= | 2 | deg
Re: | 7000000 |  |  | Cd Min: | 0.20828 | at alpha= | -16 | deg
Mach: | 0.5 |  |  | Cl=0 at alpha= | -1.9558 | deg
|  |  |  | @ Cl=0.1, Cd= | 0.0051598
|  |  |  | @ Cl=0.4, Cd= | 0.0039016
|  |  |  | @ Cl=0.6, Cd= | 0.0046493
alpha (deg) | Cl | Cd | Cm | Cl/Cd
-16 | -0.6743 | 0.20828 | 0.0458 | -3.2375
-15.5 | -0.655 | 0.19822 | 0.0403 | -3.3044
-14 | -0.5951 | 0.17359 | 0.0265 | -3.4282
-13.5 | -0.577 | 0.16416 | 0.0212 | -3.5149
-13 | -0.5609 | 0.15478 | 0.0162 | -3.6239
-12.5 | -0.5454 | 0.14548 | 0.0111 | -3.749
-12 | -0.5324 | 0.13592 | 0.0058 | -3.917
-11.5 | -0.5203 | 0.12647 | 0.0005 | -4.114
-11 | -0.5063 | 0.11795 | -0.0044 | -4.2925
-10.5 | -0.4975 | 0.10852 | -0.0097 | -4.5844
-10 | -0.4952 | 0.09824 | -0.0157 | -5.0407
-9.5 | -0.4879 | 0.08965 | -0.0208 | -5.4423
-8.5 | -0.4917 | 0.07082 | -0.0326 | -6.943
-8 | -0.5008 | 0.06104 | -0.0394 | -8.2045
-7.5 | -0.5263 | 0.04965 | -0.0506 | -10.6002
-7 | -0.5419 | 0.04021 | -0.0551 | -13.4767
-6.5 | -0.5403 | 0.03063 | -0.0568 | -17.6396
-6 | -0.5296 | 0.01933 | -0.0563 | -27.3978
-5.5 | -0.4941 | 0.01052 | -0.0542 | -46.9677
-5 | -0.4283 | 0.00815 | -0.052 | -52.5521
-4.5 | -0.3578 | 0.00711 | -0.0505 | -50.3235
-4 | -0.2868 | 0.00645 | -0.0495 | -44.4651
-3 | -0.1453 | 0.00584 | -0.0486 | -24.8801
-2.5 | -0.0755 | 0.00563 | -0.0486 | -13.4103
-2 | -0.0061 | 0.00547 | -0.0487 | -1.1152
-1.5 | 0.0629 | 0.00529 | -0.0489 | 11.8904
-1 | 0.1313 | 0.00505 | -0.0493 | 26
-0.5 | 0.1991 | 0.00462 | -0.0498 | 43.0952
0 | 0.2664 | 0.00415 | -0.0504 | 64.1928
0.5 | 0.3344 | 0.00394 | -0.051 | 84.8731
1 | 0.4028 | 0.0039 | -0.0515 | 103.2821
1.5 | 0.4707 | 0.00394 | -0.0519 | 119.467
2 | 0.5385 | 0.00404 | -0.0523 | 133.2921
2.5 | 0.6031 | 0.00468 | -0.0523 | 128.8675
3 | 0.667 | 0.00549 | -0.0521 | 121.4936
3.5 | 0.7305 | 0.00631 | -0.0515 | 115.7686
4 | 0.7952 | 0.00696 | -0.0508 | 114.2529
4.5 | 0.8623 | 0.00734 | -0.0499 | 117.4796
5 | 0.9291 | 0.00772 | -0.0487 | 120.3497
5.5 | 0.9927 | 0.00809 | -0.0463 | 122.707
6 | 1.0624 | 0.00867 | -0.0448 | 122.5375
6.5 | 1.1295 | 0.0094 | -0.0423 | 120.1596
7 | 1.1888 | 0.01072 | -0.0382 | 110.8955
7.5 | 1.2168 | 0.01376 | -0.03 | 88.4302
8 | 1.2077 | 0.01813 | -0.0184 | 66.6133
8.5 | 1.1928 | 0.02401 | -0.0096 | 49.6793
9 | 1.1641 | 0.03136 | -0.0038 | 37.1205
9.5 | 1.1292 | 0.03996 | -0.0017 | 28.2583
10 | 1.0923 | 0.05005 | -0.0034 | 21.8242
10.5 | 1.0577 | 0.06162 | -0.0086 | 17.1649
11 | 1.0264 | 0.07506 | -0.0171 | 13.6744
11.5 | 0.9988 | 0.0907 | -0.0282 | 11.0121
12 | 0.9808 | 0.10738 | -0.039 | 9.1339
12.5 | 0.9663 | 0.12292 | -0.0486 | 7.8612

## 97. Re 8M Mach 0.00 (1)
BIGFOIL.COM POLAR EXPORT
NACA63-310 a=0.5
NACA63-310 a=0.5 |  |  |  | Cl Max: | 1.105 | at alpha= | 9.5 | deg
JavaFoil+Calcfoil stall+Eppler ext transition |  |  |  | L/D Max: | 131.033 | at alpha= | 6.5 | deg
Re: | 8000000 |  |  | Cd Min: | 0.00469 | at alpha= | 0.5 | deg
Mach: | 0 |  |  | Cl=0 at alpha= | -1.9068 | deg
|  |  |  | @ Cl=0.1, Cd= | 0.0050325
|  |  |  | @ Cl=0.4, Cd= | 0.00476
|  |  |  | @ Cl=0.6, Cd= | 0.0053202
alpha (deg) | Cl | Cd | Cm | Cl/Cd
-14 | -0.513 | 0.09733 | -0.014 | -5.267
-13.5 | -0.531 | 0.09215 | -0.014 | -5.761
-13 | -0.547 | 0.08775 | -0.014 | -6.238
-12.5 | -0.562 | 0.08367 | -0.014 | -6.712
-12 | -0.568 | 0.07842 | -0.014 | -7.246
-11.5 | -0.573 | 0.07207 | -0.015 | -7.945
-11 | -0.573 | 0.06809 | -0.015 | -8.409
-10.5 | -0.572 | 0.06148 | -0.017 | -9.312
-10 | -0.568 | 0.05628 | -0.018 | -10.089
-9.5 | -0.557 | 0.0531 | -0.019 | -10.487
-9 | -0.665 | 0.00891 | -0.032 | -74.607
-8.5 | -0.641 | 0.00849 | -0.032 | -75.443
-8 | -0.612 | 0.00817 | -0.033 | -74.898
-7.5 | -0.578 | 0.00786 | -0.033 | -73.547
-7 | -0.54 | 0.0076 | -0.033 | -71.046
-6.5 | -0.498 | 0.00739 | -0.034 | -67.327
-6 | -0.452 | 0.00716 | -0.034 | -63.107
-5.5 | -0.403 | 0.00696 | -0.034 | -57.85
-5 | -0.351 | 0.00677 | -0.035 | -51.791
-4.5 | -0.296 | 0.00656 | -0.035 | -45.202
-4 | -0.241 | 0.00641 | -0.036 | -37.574
-3.5 | -0.184 | 0.00629 | -0.036 | -29.299
-3 | -0.127 | 0.00621 | -0.036 | -20.452
-2.5 | -0.069 | 0.0061 | -0.037 | -11.317
-2 | -0.011 | 0.00601 | -0.037 | -1.768
-1.5 | 0.048 | 0.0052 | -0.038 | 9.243
-1 | 0.107 | 0.00501 | -0.038 | 21.345
-0.5 | 0.166 | 0.00494 | -0.038 | 33.581
0 | 0.225 | 0.00495 | -0.039 | 45.434
0.5 | 0.284 | 0.00469 | -0.039 | 60.417
1 | 0.342 | 0.00472 | -0.04 | 72.5
1.5 | 0.4 | 0.00476 | -0.04 | 84.002
2 | 0.458 | 0.00485 | -0.04 | 94.512
2.5 | 0.517 | 0.00501 | -0.041 | 103.193
3 | 0.574 | 0.00527 | -0.041 | 108.918
3.5 | 0.631 | 0.00538 | -0.042 | 117.239
4 | 0.687 | 0.00581 | -0.042 | 118.28
4.5 | 0.742 | 0.00694 | -0.042 | 106.895
5 | 0.796 | 0.00699 | -0.043 | 113.868
5.5 | 0.846 | 0.00679 | -0.043 | 124.65
6 | 0.894 | 0.00699 | -0.044 | 127.787
6.5 | 0.938 | 0.00716 | -0.044 | 131.033
7 | 0.979 | 0.0075 | -0.044 | 130.469
7.5 | 1.015 | 0.00777 | -0.045 | 130.698
8 | 1.047 | 0.00983 | -0.045 | 106.54
8.5 | 1.073 | 0.01034 | -0.046 | 103.778
9 | 1.093 | 0.0109 | -0.046 | 100.251
9.5 | 1.105 | 0.01154 | -0.046 | 95.8
10 | 1.104 | 0.01219 | -0.047 | 90.512
10.5 | 1.094 | 0.01291 | -0.047 | 84.771
11 | 1.077 | 0.01381 | -0.047 | 77.99
11.5 | 1.052 | 0.01492 | -0.047 | 70.525
12 | 1.021 | 0.01632 | -0.047 | 62.577
12.5 | 0.98 | 0.01903 | -0.047 | 51.471
13 | 0.909 | 0.02955 | -0.045 | 30.762
13.5 | 0.783 | 0.0775 | -0.033 | 10.108
14 | 0.741 | 0.08967 | -0.03 | 8.26
14.5 | 0.704 | 0.09698 | -0.028 | 7.263

## 98. Re 8M Mach 0.00 (2)
BIGFOIL.COM POLAR EXPORT
NACA63-310 a=0.5
NACA63-310 a=0.5 |  |  |  | Cl Max: | 1.7458 | at alpha= | 18 | deg
XFOIL ncrit=9 |  |  |  | L/D Max: | 128.161 | at alpha= | 7.5 | deg
Re: | 8000000 |  |  | Cd Min: | 0.06802 | at alpha= | 20 | deg
Mach: | 0 |  |  | Cl=0 at alpha= | -1.9478 | deg
|  |  |  | @ Cl=0.1, Cd= | 0.0047976
|  |  |  | @ Cl=0.4, Cd= | 0.0038681
|  |  |  | @ Cl=0.6, Cd= | 0.0054111
alpha (deg) | Cl | Cd | Cm | Cl/Cd
-19.5 | -1.4074 | 0.06525 | -0.0364 | -21.5693
-19 | -1.4971 | 0.04387 | -0.0521 | -34.1258
-18.5 | -1.5176 | 0.0358 | -0.0564 | -42.3911
-18 | -1.5408 | 0.02977 | -0.0565 | -51.7568
-17.5 | -1.5546 | 0.0265 | -0.052 | -58.6642
-17 | -1.5493 | 0.02416 | -0.0472 | -64.1267
-16.5 | -1.5227 | 0.02214 | -0.0449 | -68.776
-16 | -1.4879 | 0.02049 | -0.0434 | -72.6159
-15.5 | -1.4483 | 0.01907 | -0.0422 | -75.9465
-15 | -1.4057 | 0.01779 | -0.0413 | -79.0163
-14 | -1.3177 | 0.01573 | -0.0391 | -83.7699
-13.5 | -1.2725 | 0.01445 | -0.0382 | -88.0623
-13 | -1.2245 | 0.01336 | -0.0377 | -91.6542
-12.5 | -1.1745 | 0.0125 | -0.0373 | -93.96
-12 | -1.1229 | 0.01182 | -0.0371 | -95
-11.5 | -1.0703 | 0.01122 | -0.037 | -95.3922
-11 | -1.017 | 0.01069 | -0.037 | -95.1356
-10.5 | -0.9635 | 0.01014 | -0.0369 | -95.0197
-10 | -0.9102 | 0.00945 | -0.0368 | -96.3175
-9.5 | -0.8558 | 0.00895 | -0.0369 | -95.6201
-9 | -0.8007 | 0.00855 | -0.037 | -93.6491
-8.5 | -0.7451 | 0.00821 | -0.0371 | -90.7552
-8 | -0.6892 | 0.00793 | -0.0373 | -86.9105
-7.5 | -0.6332 | 0.00762 | -0.0375 | -83.0971
-7 | -0.5775 | 0.00716 | -0.0377 | -80.6564
-6.5 | -0.5211 | 0.00685 | -0.0379 | -76.073
-6 | -0.4645 | 0.00659 | -0.0382 | -70.4856
-5.5 | -0.4075 | 0.00638 | -0.0385 | -63.8715
-5 | -0.3505 | 0.00622 | -0.0388 | -56.3505
-4.5 | -0.2934 | 0.00595 | -0.0391 | -49.3109
-4 | -0.2361 | 0.00575 | -0.0394 | -41.0609
-3.5 | -0.1787 | 0.00561 | -0.0398 | -31.8538
-3 | -0.1212 | 0.00545 | -0.0402 | -22.2385
-2.5 | -0.0636 | 0.00531 | -0.0406 | -11.9774
-2 | -0.006 | 0.00517 | -0.041 | -1.1605
-1.5 | 0.0515 | 0.005 | -0.0414 | 10.3
-1 | 0.109 | 0.00476 | -0.0418 | 22.8992
-0.5 | 0.1662 | 0.00444 | -0.0423 | 37.4324
0 | 0.2233 | 0.00407 | -0.0429 | 54.8649
0.5 | 0.2805 | 0.00382 | -0.0434 | 73.4293
1 | 0.338 | 0.00383 | -0.0439 | 88.2507
1.5 | 0.3949 | 0.00386 | -0.0443 | 102.3057
2 | 0.4517 | 0.00395 | -0.0448 | 114.3544
2.5 | 0.5061 | 0.00458 | -0.0451 | 110.5022
3 | 0.5612 | 0.00505 | -0.0454 | 111.1287
3.5 | 0.616 | 0.00556 | -0.0456 | 110.7914
4 | 0.6708 | 0.00602 | -0.0457 | 111.4286
4.5 | 0.7257 | 0.0064 | -0.0458 | 113.3906
5 | 0.7807 | 0.00665 | -0.0459 | 117.3985
5.5 | 0.8345 | 0.00689 | -0.0457 | 121.1176
6 | 0.8886 | 0.00711 | -0.0456 | 124.9789
6.5 | 0.9439 | 0.00744 | -0.0458 | 126.8683
7 | 0.9981 | 0.00785 | -0.0459 | 127.1465
7.5 | 1.0522 | 0.00821 | -0.046 | 128.1608
8 | 1.1053 | 0.00868 | -0.0459 | 127.3387
8.5 | 1.1583 | 0.00912 | -0.0458 | 127.0066
9 | 1.2106 | 0.0096 | -0.0457 | 126.1042
9.5 | 1.2616 | 0.01019 | -0.0454 | 123.8077
10 | 1.3122 | 0.01074 | -0.045 | 122.1788
10.5 | 1.3619 | 0.01132 | -0.0445 | 120.3092
11 | 1.4099 | 0.012 | -0.0439 | 117.4917
11.5 | 1.4556 | 0.01284 | -0.0428 | 113.3645
12.5 | 1.5446 | 0.01439 | -0.0406 | 107.3384
13 | 1.5857 | 0.01526 | -0.039 | 103.9122
13.5 | 1.6238 | 0.01618 | -0.037 | 100.3585
14 | 1.6543 | 0.01723 | -0.0338 | 96.0128
14.5 | 1.6677 | 0.01853 | -0.028 | 90
15 | 1.6848 | 0.02016 | -0.0239 | 83.5714
15.5 | 1.7041 | 0.02193 | -0.0207 | 77.7063
16 | 1.7159 | 0.02448 | -0.0175 | 70.094
16.5 | 1.7273 | 0.02733 | -0.0148 | 63.2016
17 | 1.738 | 0.03048 | -0.0128 | 57.021
17.5 | 1.7417 | 0.03449 | -0.0111 | 50.4987
18 | 1.7458 | 0.03877 | -0.0101 | 45.0297
18.5 | 1.7421 | 0.04419 | -0.0098 | 39.4229
19 | 1.7267 | 0.05161 | -0.0105 | 33.4567
19.5 | 1.7239 | 0.05804 | -0.012 | 29.7019
20 | 1.6999 | 0.06802 | -0.0154 | 24.9912

## 99. Re 8M Mach 0.10 (1)
BIGFOIL.COM POLAR EXPORT
NACA63-310 a=0.5
NACA63-310 a=0.5 |  |  |  | Cl Max: | 1.101 | at alpha= | 9.5 | deg
JavaFoil+Calcfoil stall+Eppler ext transition |  |  |  | L/D Max: | 130.821 | at alpha= | 7 | deg
Re: | 8000000 |  |  | Cd Min: | 0.00472 | at alpha= | 0.5 | deg
Mach: | 0.1 |  |  | Cl=0 at alpha= | -1.9068 | deg
|  |  |  | @ Cl=0.1, Cd= | 0.0050337
|  |  |  | @ Cl=0.4, Cd= | 0.0047876
|  |  |  | @ Cl=0.6, Cd= | 0.0053423
alpha (deg) | Cl | Cd | Cm | Cl/Cd
-14 | -0.48 | 0.09704 | -0.014 | -4.942
-13.5 | -0.501 | 0.09322 | -0.014 | -5.378
-13 | -0.521 | 0.08827 | -0.014 | -5.907
-12.5 | -0.539 | 0.08345 | -0.014 | -6.459
-12 | -0.549 | 0.07933 | -0.014 | -6.917
-11.5 | -0.556 | 0.07269 | -0.015 | -7.649
-11 | -0.559 | 0.06935 | -0.015 | -8.065
-10.5 | -0.561 | 0.0626 | -0.016 | -8.956
-10 | -0.557 | 0.05875 | -0.017 | -9.475
-9.5 | -0.549 | 0.05472 | -0.018 | -10.03
-9 | -0.658 | 0.00915 | -0.032 | -71.939
-8.5 | -0.638 | 0.00856 | -0.032 | -74.529
-8 | -0.61 | 0.00819 | -0.033 | -74.494
-7.5 | -0.578 | 0.00792 | -0.033 | -72.903
-7 | -0.54 | 0.00766 | -0.033 | -70.526
-6.5 | -0.499 | 0.00745 | -0.034 | -66.967
-6 | -0.453 | 0.00717 | -0.034 | -63.235
-5.5 | -0.404 | 0.00703 | -0.035 | -57.537
-5 | -0.352 | 0.0068 | -0.035 | -51.772
-4.5 | -0.298 | 0.00663 | -0.035 | -44.936
-4 | -0.242 | 0.00645 | -0.036 | -37.536
-3.5 | -0.185 | 0.00631 | -0.036 | -29.352
-3 | -0.128 | 0.0062 | -0.037 | -20.578
-2.5 | -0.069 | 0.00609 | -0.037 | -11.391
-2 | -0.011 | 0.00606 | -0.037 | -1.762
-1.5 | 0.048 | 0.00521 | -0.038 | 9.27
-1 | 0.107 | 0.00501 | -0.038 | 21.414
-0.5 | 0.167 | 0.00494 | -0.039 | 33.718
0 | 0.226 | 0.00493 | -0.039 | 45.792
0.5 | 0.285 | 0.00472 | -0.039 | 60.386
1 | 0.344 | 0.00472 | -0.04 | 72.789
1.5 | 0.402 | 0.00479 | -0.04 | 84.019
2 | 0.461 | 0.00488 | -0.041 | 94.497
2.5 | 0.519 | 0.00499 | -0.041 | 104.022
3 | 0.577 | 0.00531 | -0.041 | 108.729
3.5 | 0.634 | 0.00539 | -0.042 | 117.612
4 | 0.69 | 0.0058 | -0.042 | 118.988
4.5 | 0.746 | 0.00693 | -0.043 | 107.567
5 | 0.799 | 0.00706 | -0.043 | 113.192
5.5 | 0.85 | 0.0068 | -0.043 | 125.07
6 | 0.897 | 0.007 | -0.044 | 128.125
6.5 | 0.942 | 0.00725 | -0.044 | 129.85
7 | 0.982 | 0.00751 | -0.045 | 130.821
7.5 | 1.018 | 0.00949 | -0.045 | 107.203
8 | 1.048 | 0.0099 | -0.045 | 105.816
8.5 | 1.072 | 0.01047 | -0.046 | 102.379
9 | 1.09 | 0.01102 | -0.046 | 98.958
9.5 | 1.101 | 0.01168 | -0.046 | 94.209
10 | 1.096 | 0.01238 | -0.047 | 88.496
10.5 | 1.082 | 0.01313 | -0.047 | 82.415
11 | 1.06 | 0.01416 | -0.047 | 74.846
11.5 | 1.03 | 0.01533 | -0.047 | 67.192
12 | 0.993 | 0.01694 | -0.047 | 58.638
12.5 | 0.942 | 0.02082 | -0.047 | 45.244
13 | 0.806 | 0.06057 | -0.037 | 13.305
13.5 | 0.781 | 0.05648 | -0.04 | 13.833
14 | 0.704 | 0.08795 | -0.031 | 8
14.5 | 0.659 | 0.10034 | -0.027 | 6.571

## 100. Re 8M Mach 0.10 (2)
BIGFOIL.COM POLAR EXPORT
NACA63-310 a=0.5
NACA63-310 a=0.5 |  |  |  | Cl Max: | 1.7201 | at alpha= | 17 | deg
XFOIL ncrit=9 |  |  |  | L/D Max: | 128.077 | at alpha= | 7.5 | deg
Re: | 8000000 |  |  | Cd Min: | 0.08394 | at alpha= | 20 | deg
Mach: | 0.1 |  |  | Cl=0 at alpha= | -1.9482 | deg
|  |  |  | @ Cl=0.1, Cd= | 0.004812
|  |  |  | @ Cl=0.4, Cd= | 0.0038643
|  |  |  | @ Cl=0.6, Cd= | 0.0054011
alpha (deg) | Cl | Cd | Cm | Cl/Cd
-18 | -1.413 | 0.04601 | -0.0528 | -30.7107
-17.5 | -1.4445 | 0.03627 | -0.0588 | -39.8263
-17 | -1.4748 | 0.02986 | -0.0586 | -49.3905
-16.5 | -1.5009 | 0.02619 | -0.0518 | -57.3081
-16 | -1.482 | 0.02354 | -0.0489 | -62.9567
-15.5 | -1.4522 | 0.02127 | -0.0467 | -68.2746
-15 | -1.4142 | 0.01946 | -0.0452 | -72.6721
-14.5 | -1.3715 | 0.01796 | -0.0439 | -76.3641
-14 | -1.3292 | 0.01679 | -0.0422 | -79.1662
-13.5 | -1.2821 | 0.01575 | -0.0412 | -81.4032
-13 | -1.2349 | 0.01438 | -0.0402 | -85.8762
-12.5 | -1.1857 | 0.01318 | -0.0395 | -89.9621
-12 | -1.1342 | 0.01227 | -0.039 | -92.4368
-11.5 | -1.0812 | 0.01155 | -0.0387 | -93.6104
-11 | -1.0272 | 0.01095 | -0.0384 | -93.8082
-10.5 | -0.9724 | 0.01046 | -0.0383 | -92.9637
-10 | -0.9184 | 0.00972 | -0.038 | -94.4856
-9.5 | -0.8635 | 0.00912 | -0.0379 | -94.682
-9 | -0.8078 | 0.00867 | -0.0379 | -93.1719
-8.5 | -0.7516 | 0.0083 | -0.0379 | -90.5542
-8 | -0.695 | 0.00799 | -0.038 | -86.9837
-7.5 | -0.6382 | 0.00772 | -0.0382 | -82.6684
-7 | -0.5819 | 0.00723 | -0.0383 | -80.4841
-6.5 | -0.5251 | 0.00689 | -0.0384 | -76.2119
-6 | -0.4679 | 0.00662 | -0.0386 | -70.6798
-5.5 | -0.4105 | 0.00641 | -0.0389 | -64.0406
-5 | -0.3529 | 0.00623 | -0.0392 | -56.6453
-4.5 | -0.2954 | 0.00597 | -0.0394 | -49.4807
-4 | -0.2377 | 0.00576 | -0.0397 | -41.2674
-3.5 | -0.1798 | 0.00562 | -0.0401 | -31.9929
-3 | -0.122 | 0.00546 | -0.0404 | -22.3443
-2.5 | -0.064 | 0.00532 | -0.0408 | -12.0301
-2 | -0.006 | 0.00518 | -0.0412 | -1.1583
-1.5 | 0.0519 | 0.00502 | -0.0416 | 10.3386
-1 | 0.1097 | 0.00477 | -0.0421 | 22.9979
-0.5 | 0.1673 | 0.00445 | -0.0426 | 37.5955
0 | 0.2247 | 0.00407 | -0.0431 | 55.2088
0.5 | 0.2822 | 0.00382 | -0.0437 | 73.8743
1 | 0.34 | 0.00383 | -0.0441 | 88.7728
1.5 | 0.3973 | 0.00386 | -0.0446 | 102.9275
2 | 0.4544 | 0.00395 | -0.045 | 115.038
2.5 | 0.5092 | 0.00459 | -0.0453 | 110.9368
3 | 0.5646 | 0.00506 | -0.0456 | 111.581
3.5 | 0.6196 | 0.00559 | -0.0458 | 110.8408
4 | 0.6749 | 0.00604 | -0.0459 | 111.7384
4.5 | 0.7301 | 0.00643 | -0.046 | 113.5459
5 | 0.7855 | 0.00668 | -0.0461 | 117.5898
5.5 | 0.8397 | 0.00691 | -0.0458 | 121.5195
6 | 0.8942 | 0.00715 | -0.0457 | 125.0629
6.5 | 0.9499 | 0.00748 | -0.0459 | 126.992
7 | 1.0046 | 0.00789 | -0.0459 | 127.3257
7.5 | 1.0592 | 0.00827 | -0.0459 | 128.0774
8 | 1.1126 | 0.00877 | -0.0457 | 126.8643
8.5 | 1.1663 | 0.0092 | -0.0456 | 126.7717
9 | 1.2188 | 0.00972 | -0.0453 | 125.3909
9.5 | 1.27 | 0.01036 | -0.0448 | 122.5869
10 | 1.3214 | 0.01088 | -0.0444 | 121.4522
10.5 | 1.371 | 0.01152 | -0.0437 | 119.0104
11 | 1.4189 | 0.01228 | -0.0428 | 115.5456
11.5 | 1.4644 | 0.01319 | -0.0415 | 111.0235
12 | 1.5101 | 0.01394 | -0.0403 | 108.3286
12.5 | 1.5537 | 0.01476 | -0.0388 | 105.2642
13 | 1.5937 | 0.01572 | -0.0368 | 101.3804
13.5 | 1.6284 | 0.01683 | -0.0341 | 96.7558
14 | 1.6465 | 0.01801 | -0.0285 | 91.4214
14.5 | 1.6621 | 0.01961 | -0.0237 | 84.7578
15 | 1.6787 | 0.02157 | -0.0198 | 77.8257
15.5 | 1.6968 | 0.02369 | -0.0168 | 71.6252
16 | 1.7064 | 0.0267 | -0.0137 | 63.9101
16.5 | 1.7145 | 0.03012 | -0.0113 | 56.9223
17 | 1.7201 | 0.03404 | -0.0095 | 50.5317
17.5 | 1.7181 | 0.03898 | -0.0083 | 44.0764
18 | 1.7154 | 0.04444 | -0.0079 | 38.6004
18.5 | 1.7042 | 0.05145 | -0.0087 | 33.1234
19 | 1.6784 | 0.06115 | -0.0112 | 27.4473
19.5 | 1.6641 | 0.0701 | -0.0145 | 23.7389
20 | 1.6248 | 0.08394 | -0.021 | 19.3567

## 101. Re 8M Mach 0.25 (1)
BIGFOIL.COM POLAR EXPORT
NACA63-310 a=0.5
NACA63-310 a=0.5 |  |  |  | Cl Max: | 1.064 | at alpha= | 9 | deg
JavaFoil+Calcfoil stall+Eppler ext transition |  |  |  | L/D Max: | 128.547 | at alpha= | 6.5 | deg
Re: | 8000000 |  |  | Cd Min: | 0.00472 | at alpha= | 0.5 | deg
Mach: | 0.25 |  |  | Cl=0 at alpha= | -1.9098 | deg
|  |  |  | @ Cl=0.1, Cd= | 0.0050867
|  |  |  | @ Cl=0.4, Cd= | 0.10153
|  |  |  | @ Cl=0.6, Cd= | 0.10153
alpha (deg) | Cl | Cd | Cm | Cl/Cd
-13 | -0.277 | 0.09111 | -0.015 | -3.042
-12.5 | -0.334 | 0.08501 | -0.015 | -3.926
-12 | -0.375 | 0.07942 | -0.015 | -4.728
-11.5 | -0.412 | 0.07536 | -0.015 | -5.465
-11 | -0.442 | 0.07306 | -0.015 | -6.05
-10.5 | -0.466 | 0.0678 | -0.015 | -6.876
-10 | -0.484 | 0.06299 | -0.016 | -7.679
-9.5 | -0.494 | 0.05818 | -0.016 | -8.488
-9 | -0.497 | 0.05427 | -0.017 | -9.156
-8.5 | -0.503 | 0.04344 | -0.022 | -11.581
-8 | -0.594 | 0.00858 | -0.034 | -69.215
-7.5 | -0.57 | 0.00819 | -0.034 | -69.603
-7 | -0.54 | 0.00787 | -0.034 | -68.577
-6.5 | -0.502 | 0.00761 | -0.035 | -65.962
-6 | -0.459 | 0.00734 | -0.035 | -62.606
-5.5 | -0.412 | 0.00709 | -0.036 | -58.028
-5 | -0.36 | 0.0069 | -0.036 | -52.116
-4.5 | -0.305 | 0.00669 | -0.036 | -45.562
-4 | -0.248 | 0.0065 | -0.037 | -38.172
-3.5 | -0.19 | 0.00634 | -0.037 | -29.937
-3 | -0.131 | 0.00623 | -0.038 | -21.004
-2.5 | -0.071 | 0.00616 | -0.038 | -11.553
-2 | -0.011 | 0.00608 | -0.038 | -1.802
-1.5 | 0.05 | 0.00527 | -0.039 | 9.413
-1 | 0.11 | 0.00505 | -0.039 | 21.83
-0.5 | 0.171 | 0.00497 | -0.04 | 34.457
0 | 0.232 | 0.00497 | -0.04 | 46.759
0.5 | 0.293 | 0.00472 | -0.04 | 61.982
1 | 0.353 | 0.00476 | -0.041 | 74.274
1.5 | 0.413 | 0.0048 | -0.041 | 85.979
2 | 0.473 | 0.00474 | -0.042 | 99.973
2.5 | 0.533 | 0.00504 | -0.042 | 105.864
3 | 0.593 | 0.00518 | -0.043 | 114.372
3.5 | 0.651 | 0.00548 | -0.043 | 118.897
4 | 0.709 | 0.00603 | -0.043 | 117.452
4.5 | 0.765 | 0.00715 | -0.044 | 106.967
5 | 0.82 | 0.00669 | -0.044 | 122.543
5.5 | 0.87 | 0.00694 | -0.045 | 125.278
6 | 0.917 | 0.0072 | -0.045 | 127.293
6.5 | 0.959 | 0.00746 | -0.045 | 128.547
7 | 0.996 | 0.00946 | -0.046 | 105.281
7.5 | 1.026 | 0.00996 | -0.046 | 103
8 | 1.048 | 0.0105 | -0.047 | 99.831
8.5 | 1.061 | 0.0111 | -0.047 | 95.631
9 | 1.064 | 0.01186 | -0.047 | 89.726
9.5 | 1.056 | 0.01271 | -0.047 | 83.076
10 | 1.024 | 0.01355 | -0.048 | 75.621
10.5 | 0.977 | 0.01489 | -0.048 | 65.574
11 | 0.908 | 0.0176 | -0.047 | 51.599
11.5 | 0.725 | 0.06342 | -0.033 | 11.434
12 | 0.646 | 0.07821 | -0.026 | 8.256
12.5 | 0.573 | 0.08614 | -0.025 | 6.65
13 | 0.495 | 0.09237 | -0.024 | 5.363
13.5 | 0.413 | 0.09929 | -0.024 | 4.158
14 | 0.324 | 0.10153 | -0.026 | 3.195

## 102. Re 8M Mach 0.25 (2)
BIGFOIL.COM POLAR EXPORT
NACA63-310 a=0.5
NACA63-310 a=0.5 |  |  |  | Cl Max: | 1.5795 | at alpha= | 14 | deg
XFOIL ncrit=9 |  |  |  | L/D Max: | 127.549 | at alpha= | 7 | deg
Re: | 8000000 |  |  | Cd Min: | 0.20322 | at alpha= | -17 | deg
Mach: | 0.25 |  |  | Cl=0 at alpha= | -1.9491 | deg
|  |  |  | @ Cl=0.1, Cd= | 0.0048669
|  |  |  | @ Cl=0.4, Cd= | 0.0038728
|  |  |  | @ Cl=0.6, Cd= | 0.0052953
alpha (deg) | Cl | Cd | Cm | Cl/Cd
-17 | -0.6781 | 0.20322 | 0.0439 | -3.3368
-16.5 | -0.6642 | 0.19405 | 0.039 | -3.4228
-16 | -0.6447 | 0.18789 | 0.0348 | -3.4313
-15.5 | -0.6281 | 0.18046 | 0.0305 | -3.4805
-15 | -0.6278 | 0.16626 | 0.0241 | -3.776
-14.5 | -0.6199 | 0.15628 | 0.0189 | -3.9666
-14 | -0.8076 | 0.10004 | -0.0135 | -8.0728
-13.5 | -0.965 | 0.05903 | -0.0436 | -16.3476
-13 | -1.0214 | 0.04264 | -0.059 | -23.954
-12.5 | -1.0804 | 0.03575 | -0.0571 | -30.221
-12 | -1.1394 | 0.02382 | -0.0533 | -47.8338
-11.5 | -1.1183 | 0.01808 | -0.0507 | -61.8529
-11 | -1.0776 | 0.01434 | -0.0484 | -75.1464
-10.5 | -1.0225 | 0.01277 | -0.0469 | -80.0705
-10 | -0.9651 | 0.01158 | -0.0456 | -83.342
-9.5 | -0.9061 | 0.01071 | -0.0446 | -84.6032
-9 | -0.8476 | 0.00973 | -0.0436 | -87.112
-8.5 | -0.788 | 0.00905 | -0.0429 | -87.0718
-8 | -0.7278 | 0.00853 | -0.0423 | -85.3224
-7.5 | -0.6674 | 0.00811 | -0.0419 | -82.2935
-7 | -0.6067 | 0.00783 | -0.0416 | -77.484
-6.5 | -0.5474 | 0.00719 | -0.0413 | -76.1335
-6 | -0.4872 | 0.00685 | -0.0411 | -71.1241
-5.5 | -0.427 | 0.00655 | -0.0411 | -65.1908
-5 | -0.3667 | 0.00633 | -0.0411 | -57.9305
-4.5 | -0.3065 | 0.00607 | -0.0412 | -50.4942
-4 | -0.2464 | 0.00584 | -0.0414 | -42.1918
-3.5 | -0.1863 | 0.00565 | -0.0416 | -32.9735
-3 | -0.1261 | 0.00551 | -0.0419 | -22.8857
-2.5 | -0.0661 | 0.00535 | -0.0422 | -12.3551
-2 | -0.0061 | 0.0052 | -0.0426 | -1.1731
-1.5 | 0.0538 | 0.00506 | -0.0429 | 10.6324
-1 | 0.1136 | 0.00481 | -0.0434 | 23.6175
-0.5 | 0.173 | 0.00447 | -0.0439 | 38.7025
0 | 0.2323 | 0.00408 | -0.0445 | 56.9363
0.5 | 0.2917 | 0.00383 | -0.045 | 76.1619
1 | 0.3514 | 0.00384 | -0.0455 | 91.5104
1.5 | 0.4106 | 0.00388 | -0.0459 | 105.8247
2 | 0.4696 | 0.00396 | -0.0464 | 118.5859
2.5 | 0.5261 | 0.00463 | -0.0466 | 113.6285
3 | 0.5832 | 0.00513 | -0.0468 | 113.6842
3.5 | 0.6401 | 0.00569 | -0.0469 | 112.4956
4 | 0.697 | 0.0062 | -0.0469 | 112.4194
4.5 | 0.7545 | 0.00656 | -0.0469 | 115.0152
5 | 0.812 | 0.00685 | -0.0468 | 118.5401
5.5 | 0.8687 | 0.00708 | -0.0464 | 122.6977
6 | 0.9252 | 0.00733 | -0.0459 | 126.221
6.5 | 0.9832 | 0.00776 | -0.0458 | 126.701
7 | 1.0408 | 0.00816 | -0.0456 | 127.549
7.5 | 1.0973 | 0.00868 | -0.0451 | 126.4171
8 | 1.1539 | 0.00916 | -0.0445 | 125.9716
8.5 | 1.2095 | 0.00976 | -0.0438 | 123.9242
9 | 1.2639 | 0.01043 | -0.0427 | 121.1793
9.5 | 1.3178 | 0.0111 | -0.0416 | 118.7207
10 | 1.3692 | 0.01195 | -0.04 | 114.5774
10.5 | 1.4176 | 0.013 | -0.0379 | 109.0462
11 | 1.4652 | 0.014 | -0.0356 | 104.6571
11.5 | 1.5079 | 0.01524 | -0.0326 | 98.9436
12 | 1.5431 | 0.01674 | -0.0286 | 92.1804
12.5 | 1.5576 | 0.01836 | -0.0216 | 84.8366
13 | 1.5686 | 0.02073 | -0.0156 | 75.6681
13.5 | 1.5752 | 0.02394 | -0.0106 | 65.7978
14 | 1.5795 | 0.0278 | -0.0066 | 56.8165
14.5 | 1.5677 | 0.03343 | -0.0033 | 46.895
15 | 1.5585 | 0.03947 | -0.0017 | 39.4857
15.5 | 1.5337 | 0.04778 | -0.0019 | 32.0992
16 | 1.5108 | 0.05701 | -0.004 | 26.5006
16.5 | 1.4679 | 0.07031 | -0.0097 | 20.8775
17 | 1.4408 | 0.08301 | -0.0163 | 17.3569
17.5 | 1.3965 | 0.1002 | -0.0269 | 13.9371
18 | 1.3572 | 0.11813 | -0.0384 | 11.489
18.5 | 1.3106 | 0.13866 | -0.0518 | 9.4519
19 | 1.2248 | 0.16866 | -0.0717 | 7.2619

## 103. Re 8M Mach 0.50 (1)
BIGFOIL.COM POLAR EXPORT
NACA63-310 a=0.5
NACA63-310 a=0.5 |  |  |  | Cl Max: | 1.152 | at alpha= | 20 | deg
JavaFoil+Calcfoil stall+Eppler ext transition |  |  |  | L/D Max: | 121.491 | at alpha= | 3.5 | deg
Re: | 8000000 |  |  | Cd Min: | 0.00461 | at alpha= | 0.5 | deg
Mach: | 0.5 |  |  | Cl=0 at alpha= | -1.9104 | deg
|  |  |  | @ Cl=0.1, Cd= | 0.0053822
|  |  |  | @ Cl=0.4, Cd= | 0.0046746
|  |  |  | @ Cl=0.6, Cd= | 0.0050971
alpha (deg) | Cl | Cd | Cm | Cl/Cd
-20 | -0.977 | 0.14826 | -0.017 | -6.588
-19.5 | -0.953 | 0.1515 | -0.018 | -6.291
-19 | -0.927 | 0.14292 | -0.018 | -6.486
-18.5 | -0.898 | 0.13715 | -0.017 | -6.548
-18 | -0.869 | 0.13389 | -0.017 | -6.491
-17.5 | -0.842 | 0.1283 | -0.017 | -6.565
-17 | -0.816 | 0.12513 | -0.017 | -6.52
-16.5 | -0.791 | 0.12051 | -0.018 | -6.566
-16 | -0.763 | 0.11603 | -0.018 | -6.575
-15.5 | -0.735 | 0.11244 | -0.017 | -6.54
-15 | -0.71 | 0.10068 | -0.018 | -7.051
-14.5 | -0.684 | 0.09367 | -0.019 | -7.303
-14 | -0.659 | 0.08672 | -0.019 | -7.593
-13.5 | -0.627 | 0.09701 | -0.018 | -6.466
-13 | -0.601 | 0.08748 | -0.018 | -6.866
-12.5 | -0.575 | 0.07964 | -0.019 | -7.223
-12 | -0.55 | 0.07245 | -0.02 | -7.598
-11.5 | -0.526 | 0.06571 | -0.021 | -8.006
-11 | -0.492 | 0.08011 | -0.017 | -6.136
-10.5 | -0.465 | 0.07003 | -0.018 | -6.635
-10 | -0.439 | 0.06197 | -0.019 | -7.088
-9.5 | -0.413 | 0.05745 | -0.02 | -7.19
-9 | -0.392 | 0.04823 | -0.024 | -8.126
-8.5 | -0.442 | 0.01006 | -0.037 | -43.948
-8 | -0.329 | 0.05401 | -0.018 | -6.093
-7.5 | -0.302 | 0.04908 | -0.018 | -6.16
-7 | -0.276 | 0.04431 | -0.02 | -6.233
-6.5 | -0.308 | 0.00855 | -0.039 | -36.04
-6 | -0.285 | 0.04171 | -0.018 | -6.845
-5.5 | -0.411 | 0.00782 | -0.04 | -52.544
-5 | -0.38 | 0.00751 | -0.04 | -50.563
-4.5 | -0.329 | 0.00716 | -0.041 | -45.953
-4 | -0.271 | 0.00691 | -0.041 | -39.314
-3.5 | -0.21 | 0.00669 | -0.042 | -31.358
-3 | -0.145 | 0.0065 | -0.042 | -22.359
-2.5 | -0.079 | 0.00634 | -0.042 | -12.494
-2 | -0.012 | 0.00625 | -0.043 | -1.958
-1.5 | 0.055 | 0.00613 | -0.043 | 9.026
-1 | 0.123 | 0.005 | -0.044 | 24.653
-0.5 | 0.191 | 0.00482 | -0.044 | 39.704
0 | 0.259 | 0.00479 | -0.045 | 54.169
0.5 | 0.327 | 0.00461 | -0.045 | 71.017
1 | 0.395 | 0.00467 | -0.046 | 84.562
1.5 | 0.461 | 0.00473 | -0.046 | 97.541
2 | 0.529 | 0.00485 | -0.047 | 108.965
2.5 | 0.596 | 0.00507 | -0.047 | 117.581
3 | 0.661 | 0.00551 | -0.048 | 120.098
3.5 | 0.726 | 0.00597 | -0.048 | 121.491
4 | 0.788 | 0.00694 | -0.048 | 113.492
4.5 | 0.847 | 0.00735 | -0.049 | 115.217
5 | 0.902 | 0.00894 | -0.049 | 100.943
5.5 | 0.945 | 0.00949 | -0.05 | 99.564
6 | 0.972 | 0.01012 | -0.05 | 96.055
6.5 | 0.968 | 0.01102 | -0.051 | 87.86
7 | 0.878 | 0.01214 | -0.051 | 72.358
7.5 | 0.612 | 0.01323 | -0.051 | 46.275
8 | 0.644 | 0.01349 | -0.051 | 47.731
8.5 | 0.672 | 0.01488 | -0.052 | 45.132
9 | 0.584 | 0.05681 | -0.029 | 10.288
9.5 | 0.732 | 0.01597 | -0.052 | 45.86
10 | 0.757 | 0.01822 | -0.052 | 41.538
10.5 | 0.766 | 0.02439 | -0.051 | 31.396
11 | 0.687 | 0.07475 | -0.029 | 9.185
11.5 | 0.841 | 0.02198 | -0.053 | 38.233
12 | 0.846 | 0.0303 | -0.051 | 27.911
12.5 | 0.769 | 0.0834 | -0.033 | 9.219
13 | 0.791 | 0.0925 | -0.031 | 8.556
13.5 | 0.878 | 0.05629 | -0.047 | 15.594
14 | 0.844 | 0.09617 | -0.033 | 8.78
14.5 | 0.871 | 0.10369 | -0.034 | 8.396
15 | 0.9 | 0.10718 | -0.036 | 8.397
15.5 | 0.918 | 0.11174 | -0.033 | 8.219
16 | 0.945 | 0.11807 | -0.034 | 8.006
16.5 | 0.977 | 0.11932 | -0.037 | 8.187
17 | 1.013 | 0.11751 | -0.04 | 8.616
17.5 | 1.022 | 0.1274 | -0.036 | 8.022
18 | 1.05 | 0.13398 | -0.037 | 7.833
18.5 | 1.084 | 0.13364 | -0.04 | 8.109
19 | 1.119 | 0.133 | -0.043 | 8.411
19.5 | 1.131 | 0.15241 | -0.04 | 7.422
20 | 1.152 | 0.14805 | -0.039 | 7.782

## 104. Re 8M Mach 0.50 (2)
BIGFOIL.COM POLAR EXPORT
NACA63-310 a=0.5
NACA63-310 a=0.5 |  |  |  | Cl Max: | 1.2245 | at alpha= | 7.5 | deg
XFOIL ncrit=9 |  |  |  | L/D Max: | 132.66 | at alpha= | 2 | deg
Re: | 8000000 |  |  | Cd Min: | 0.27782 | at alpha= | -20 | deg
Mach: | 0.5 |  |  | Cl=0 at alpha= | -1.9544 | deg
|  |  |  | @ Cl=0.1, Cd= | 0.0050649
|  |  |  | @ Cl=0.4, Cd= | 0.0038713
|  |  |  | @ Cl=0.6, Cd= | 0.0047807
alpha (deg) | Cl | Cd | Cm | Cl/Cd
-20 | -0.8554 | 0.27782 | 0.0888 | -3.079
-19.5 | -0.8323 | 0.27009 | 0.0833 | -3.0816
-19 | -0.809 | 0.26187 | 0.0778 | -3.0893
-18.5 | -0.7858 | 0.25304 | 0.0724 | -3.1054
-18 | -0.7629 | 0.24402 | 0.067 | -3.1264
-17.5 | -0.7403 | 0.23513 | 0.0616 | -3.1485
-17 | -0.718 | 0.22626 | 0.0563 | -3.1733
-16.5 | -0.6959 | 0.21731 | 0.051 | -3.2023
-16 | -0.6752 | 0.20783 | 0.0457 | -3.2488
-15.5 | -0.6545 | 0.19843 | 0.0404 | -3.2984
-15 | -0.6338 | 0.18963 | 0.0352 | -3.3423
-14.5 | -0.6124 | 0.1814 | 0.0303 | -3.376
-14 | -0.595 | 0.17338 | 0.0263 | -3.4318
-13.5 | -0.578 | 0.16401 | 0.0213 | -3.5242
-13 | -0.5619 | 0.15452 | 0.0161 | -3.6364
-12.5 | -0.5479 | 0.1447 | 0.0108 | -3.7865
-12 | -0.5352 | 0.13508 | 0.0054 | -3.9621
-11.5 | -0.5236 | 0.12556 | 0.0001 | -4.1701
-11 | -0.5093 | 0.11713 | -0.0048 | -4.3482
-10.5 | -0.5003 | 0.10783 | -0.0102 | -4.6397
-10 | -0.4991 | 0.09739 | -0.0163 | -5.1248
-9.5 | -0.4931 | 0.08859 | -0.0216 | -5.5661
-9 | -0.5007 | 0.07787 | -0.0283 | -6.4299
-8.5 | -0.501 | 0.06922 | -0.0339 | -7.2378
-8 | -0.5112 | 0.05934 | -0.041 | -8.6148
-7.5 | -0.5404 | 0.04823 | -0.0515 | -11.2046
-7 | -0.5519 | 0.03874 | -0.0558 | -14.2463
-6.5 | -0.5468 | 0.02947 | -0.057 | -18.5545
-6 | -0.5342 | 0.01837 | -0.0563 | -29.08
-5.5 | -0.498 | 0.00967 | -0.054 | -51.4995
-5 | -0.43 | 0.00775 | -0.0519 | -55.4839
-4.5 | -0.3589 | 0.00684 | -0.0504 | -52.4708
-4 | -0.2872 | 0.00637 | -0.0495 | -45.0863
-3.5 | -0.2163 | 0.00594 | -0.0489 | -36.4141
-3 | -0.1457 | 0.00571 | -0.0486 | -25.5166
-2.5 | -0.0757 | 0.00551 | -0.0485 | -13.7387
-2 | -0.0063 | 0.00535 | -0.0486 | -1.1776
-1.5 | 0.0627 | 0.00519 | -0.0489 | 12.0809
-1 | 0.1313 | 0.00496 | -0.0493 | 26.4718
-0.5 | 0.1992 | 0.0046 | -0.0498 | 43.3043
0 | 0.2667 | 0.00418 | -0.0504 | 63.8038
0.5 | 0.3345 | 0.0039 | -0.051 | 85.7692
1 | 0.4029 | 0.00387 | -0.0515 | 104.1085
1.5 | 0.4708 | 0.00395 | -0.0519 | 119.1899
2 | 0.5386 | 0.00406 | -0.0523 | 132.6601
2.5 | 0.6025 | 0.00481 | -0.0523 | 125.2599
3 | 0.6669 | 0.00554 | -0.0521 | 120.3791
3.5 | 0.7312 | 0.00627 | -0.0516 | 116.6188
4 | 0.7966 | 0.00684 | -0.051 | 116.462
4.5 | 0.8641 | 0.00722 | -0.0502 | 119.6814
5 | 0.9317 | 0.00759 | -0.0491 | 122.7536
5.5 | 0.9985 | 0.00798 | -0.0474 | 125.1253
6 | 1.0653 | 0.00842 | -0.0452 | 126.5202
6.5 | 1.133 | 0.00912 | -0.0428 | 124.2325
7 | 1.1941 | 0.01036 | -0.0388 | 115.2606
7.5 | 1.2245 | 0.01334 | -0.0308 | 91.7916
8 | 1.2173 | 0.01772 | -0.0192 | 68.6964
8.5 | 1.2002 | 0.02356 | -0.0099 | 50.9423
9 | 1.1675 | 0.03109 | -0.0037 | 37.5523
9.5 | 1.1335 | 0.0395 | -0.0015 | 28.6962
10 | 1.0969 | 0.04945 | -0.003 | 22.182
10.5 | 1.0625 | 0.06088 | -0.008 | 17.4524
11 | 1.0312 | 0.07419 | -0.0163 | 13.8994
11.5 | 1.0037 | 0.08964 | -0.0273 | 11.197
12 | 0.9857 | 0.10613 | -0.0381 | 9.2877
12.5 | 0.972 | 0.12161 | -0.0476 | 7.9928

## 105. Re 10M Mach 0.00 (1)
BIGFOIL.COM POLAR EXPORT
NACA63-310 a=0.5
NACA63-310 a=0.5 |  |  |  | Cl Max: | 1.107 | at alpha= | 9.5 | deg
JavaFoil+Calcfoil stall+Eppler ext transition |  |  |  | L/D Max: | 135.368 | at alpha= | 7 | deg
Re: | 10000000 |  |  | Cd Min: | 0.00472 | at alpha= | 0.5 | deg
Mach: | 0 |  |  | Cl=0 at alpha= | -1.9068 | deg
|  |  |  | @ Cl=0.1, Cd= | 0.005132
|  |  |  | @ Cl=0.4, Cd= | 0.00479
|  |  |  | @ Cl=0.6, Cd= | 0.0055177
alpha (deg) | Cl | Cd | Cm | Cl/Cd
-14 | -0.513 | 0.09616 | -0.014 | -5.333
-13.5 | -0.531 | 0.09128 | -0.014 | -5.818
-13 | -0.548 | 0.08634 | -0.014 | -6.342
-12.5 | -0.562 | 0.08164 | -0.014 | -6.882
-12 | -0.569 | 0.07726 | -0.015 | -7.359
-11.5 | -0.573 | 0.07087 | -0.016 | -8.09
-11 | -0.573 | 0.06717 | -0.016 | -8.538
-10.5 | -0.575 | 0.05949 | -0.018 | -9.663
-10 | -0.569 | 0.05496 | -0.019 | -10.361
-9.5 | -0.566 | 0.04697 | -0.021 | -12.052
-9 | -0.665 | 0.00866 | -0.032 | -76.76
-8.5 | -0.641 | 0.00823 | -0.032 | -77.872
-8 | -0.612 | 0.00791 | -0.033 | -77.388
-7.5 | -0.578 | 0.00766 | -0.033 | -75.425
-7 | -0.54 | 0.00739 | -0.033 | -73.056
-6.5 | -0.498 | 0.00716 | -0.034 | -69.465
-6 | -0.452 | 0.00697 | -0.034 | -64.846
-5.5 | -0.403 | 0.00675 | -0.034 | -59.629
-5 | -0.351 | 0.00659 | -0.035 | -53.245
-4.5 | -0.296 | 0.00639 | -0.035 | -46.416
-4 | -0.241 | 0.00627 | -0.036 | -38.392
-3.5 | -0.184 | 0.00615 | -0.036 | -29.991
-3 | -0.127 | 0.00606 | -0.036 | -20.953
-2.5 | -0.069 | 0.00599 | -0.037 | -11.514
-2 | -0.011 | 0.0059 | -0.037 | -1.8
-1.5 | 0.048 | 0.00537 | -0.038 | 8.947
-1 | 0.107 | 0.0051 | -0.038 | 20.935
-0.5 | 0.166 | 0.00501 | -0.038 | 33.072
0 | 0.225 | 0.00497 | -0.039 | 45.26
0.5 | 0.284 | 0.00472 | -0.039 | 60.146
1 | 0.342 | 0.00472 | -0.04 | 72.446
1.5 | 0.4 | 0.00479 | -0.04 | 83.592
2 | 0.458 | 0.00491 | -0.04 | 93.425
2.5 | 0.517 | 0.00517 | -0.041 | 99.96
3 | 0.574 | 0.00539 | -0.041 | 106.526
3.5 | 0.631 | 0.00567 | -0.042 | 111.376
4 | 0.687 | 0.00602 | -0.042 | 114.114
4.5 | 0.742 | 0.0068 | -0.042 | 109.124
5 | 0.796 | 0.007 | -0.043 | 113.727
5.5 | 0.846 | 0.00723 | -0.043 | 116.984
6 | 0.894 | 0.00675 | -0.044 | 132.432
6.5 | 0.939 | 0.00699 | -0.044 | 134.327
7 | 0.979 | 0.00723 | -0.044 | 135.368
7.5 | 1.016 | 0.00752 | -0.045 | 135.106
8 | 1.047 | 0.00952 | -0.045 | 109.973
8.5 | 1.073 | 0.00999 | -0.046 | 107.444
9 | 1.094 | 0.01052 | -0.046 | 103.935
9.5 | 1.107 | 0.01113 | -0.046 | 99.505
10 | 1.106 | 0.01174 | -0.047 | 94.193
10.5 | 1.097 | 0.01242 | -0.047 | 88.283
11 | 1.079 | 0.0133 | -0.047 | 81.154
11.5 | 1.055 | 0.01422 | -0.047 | 74.217
12 | 1.025 | 0.01543 | -0.047 | 66.402
12.5 | 0.985 | 0.01761 | -0.047 | 55.929
13 | 0.935 | 0.02201 | -0.047 | 42.461
13.5 | 0.784 | 0.07671 | -0.033 | 10.22
14 | 0.745 | 0.08534 | -0.032 | 8.733
14.5 | 0.707 | 0.09418 | -0.03 | 7.506

## 106. Re 10M Mach 0.00 (2)
BIGFOIL.COM POLAR EXPORT
NACA63-310 a=0.5
NACA63-310 a=0.5 |  |  |  | Cl Max: | 1.7632 | at alpha= | 18.5 | deg
XFOIL ncrit=9 |  |  |  | L/D Max: | 133.481 | at alpha= | 7.5 | deg
Re: | 10000000 |  |  | Cd Min: | 0.06119 | at alpha= | 20 | deg
Mach: | 0 |  |  | Cl=0 at alpha= | -1.9453 | deg
|  |  |  | @ Cl=0.1, Cd= | 0.0047094
|  |  |  | @ Cl=0.4, Cd= | 0.0039636
|  |  |  | @ Cl=0.6, Cd= | 0.0054203
alpha (deg) | Cl | Cd | Cm | Cl/Cd
-19.5 | -1.4919 | 0.05105 | -0.0474 | -29.2243
-19 | -1.5516 | 0.03703 | -0.0564 | -41.9012
-18.5 | -1.5416 | 0.03331 | -0.0573 | -46.2804
-18 | -1.5677 | 0.0279 | -0.0556 | -56.19
-17.5 | -1.5817 | 0.02528 | -0.0491 | -62.5672
-17 | -1.5664 | 0.02271 | -0.0458 | -68.974
-16.5 | -1.5387 | 0.02056 | -0.0437 | -74.8395
-16 | -1.5015 | 0.01899 | -0.0423 | -79.0679
-15.5 | -1.4603 | 0.01764 | -0.0412 | -82.7834
-14.5 | -1.373 | 0.01561 | -0.039 | -87.9564
-14 | -1.3259 | 0.01471 | -0.0383 | -90.136
-13.5 | -1.277 | 0.01388 | -0.0378 | -92.0029
-13 | -1.2283 | 0.01283 | -0.0373 | -95.7366
-12.5 | -1.1783 | 0.0119 | -0.037 | -99.0168
-12 | -1.1267 | 0.01117 | -0.0368 | -100.8684
-11.5 | -1.0739 | 0.01059 | -0.0367 | -101.407
-10.5 | -0.9662 | 0.00963 | -0.0366 | -100.3323
-10 | -0.912 | 0.00911 | -0.0366 | -100.1098
-9.5 | -0.8577 | 0.00855 | -0.0367 | -100.3158
-9 | -0.8026 | 0.00812 | -0.0368 | -98.8424
-8.5 | -0.7469 | 0.00779 | -0.0369 | -95.8793
-8 | -0.6909 | 0.00751 | -0.0371 | -91.9973
-7.5 | -0.6346 | 0.00725 | -0.0374 | -87.531
-7 | -0.5784 | 0.00694 | -0.0376 | -83.3429
-6.5 | -0.522 | 0.0066 | -0.0378 | -79.0909
-6 | -0.4654 | 0.00631 | -0.0381 | -73.7559
-5.5 | -0.4084 | 0.00612 | -0.0384 | -66.732
-5 | -0.3512 | 0.00596 | -0.0387 | -58.9262
-4.5 | -0.294 | 0.00576 | -0.0391 | -51.0417
-4 | -0.2366 | 0.00555 | -0.0394 | -42.6306
-3.5 | -0.1792 | 0.00541 | -0.0398 | -33.1238
-3 | -0.1216 | 0.00527 | -0.0402 | -23.074
-2.5 | -0.064 | 0.00514 | -0.0406 | -12.4514
-2 | -0.0063 | 0.00502 | -0.041 | -1.255
-1.5 | 0.0513 | 0.00487 | -0.0414 | 10.5339
-1 | 0.1089 | 0.00468 | -0.0418 | 23.2692
-0.5 | 0.1663 | 0.00442 | -0.0423 | 37.6244
0 | 0.2236 | 0.00414 | -0.0428 | 54.0097
0.5 | 0.2806 | 0.00386 | -0.0434 | 72.6943
1 | 0.3378 | 0.00386 | -0.0439 | 87.513
1.5 | 0.3949 | 0.00394 | -0.0443 | 100.2284
2 | 0.4511 | 0.0042 | -0.0448 | 107.4048
2.5 | 0.506 | 0.00474 | -0.0451 | 106.7511
4 | 0.6718 | 0.00594 | -0.0459 | 113.0976
4.5 | 0.7273 | 0.00625 | -0.0461 | 116.368
5 | 0.7827 | 0.0065 | -0.0462 | 120.4154
5.5 | 0.8379 | 0.00672 | -0.0464 | 124.6875
6 | 0.8918 | 0.00697 | -0.0463 | 127.9484
6.5 | 0.9452 | 0.00717 | -0.046 | 131.8271
7 | 1.0003 | 0.00752 | -0.0462 | 133.0186
7.5 | 1.0545 | 0.0079 | -0.0463 | 133.481
8 | 1.108 | 0.00833 | -0.0463 | 133.0132
8.5 | 1.1614 | 0.00873 | -0.0463 | 133.0355
9 | 1.2137 | 0.00923 | -0.0461 | 131.4951
9.5 | 1.2652 | 0.00977 | -0.0459 | 129.4985
10 | 1.3165 | 0.01026 | -0.0456 | 128.3138
10.5 | 1.3663 | 0.01086 | -0.0452 | 125.8103
11 | 1.4146 | 0.01155 | -0.0445 | 122.4762
11.5 | 1.4618 | 0.01228 | -0.0437 | 119.0391
12 | 1.5085 | 0.01295 | -0.0429 | 116.4865
12.5 | 1.5537 | 0.01366 | -0.0418 | 113.7408
13 | 1.5965 | 0.01446 | -0.0405 | 110.408
13.5 | 1.6347 | 0.01548 | -0.0385 | 105.6008
14 | 1.6689 | 0.01656 | -0.0359 | 100.779
14.5 | 1.6851 | 0.01778 | -0.0303 | 94.775
15 | 1.7004 | 0.01927 | -0.0255 | 88.2408
15.5 | 1.7195 | 0.02092 | -0.022 | 82.1941
16 | 1.7312 | 0.02335 | -0.0184 | 74.1413
16.5 | 1.7422 | 0.0261 | -0.0155 | 66.751
17 | 1.7519 | 0.02922 | -0.0132 | 59.9555
17.5 | 1.7541 | 0.03326 | -0.0112 | 52.739
18 | 1.7616 | 0.03709 | -0.0101 | 47.4953
18.5 | 1.7632 | 0.04179 | -0.0096 | 42.1919
19 | 1.7484 | 0.04886 | -0.0099 | 35.7839
19.5 | 1.7588 | 0.05336 | -0.0107 | 32.961
20 | 1.7467 | 0.06119 | -0.0128 | 28.5455

## 107. Re 10M Mach 0.10 (1)
BIGFOIL.COM POLAR EXPORT
NACA63-310 a=0.5
NACA63-310 a=0.5 |  |  |  | Cl Max: | 1.102 | at alpha= | 9.5 | deg
JavaFoil+Calcfoil stall+Eppler ext transition |  |  |  | L/D Max: | 135.348 | at alpha= | 7 | deg
Re: | 10000000 |  |  | Cd Min: | 0.0047 | at alpha= | 0.5 | deg
Mach: | 0.1 |  |  | Cl=0 at alpha= | -1.9068 | deg
|  |  |  | @ Cl=0.1, Cd= | 0.005142
|  |  |  | @ Cl=0.4, Cd= | 0.0048076
|  |  |  | @ Cl=0.6, Cd= | 0.0055051
alpha (deg) | Cl | Cd | Cm | Cl/Cd
-14 | -0.48 | 0.09666 | -0.014 | -4.964
-13.5 | -0.501 | 0.09239 | -0.014 | -5.428
-13 | -0.522 | 0.08802 | -0.014 | -5.927
-12.5 | -0.539 | 0.08334 | -0.014 | -6.473
-12 | -0.549 | 0.07856 | -0.014 | -6.989
-11.5 | -0.557 | 0.07195 | -0.015 | -7.735
-11 | -0.56 | 0.06838 | -0.015 | -8.185
-10.5 | -0.562 | 0.06116 | -0.017 | -9.195
-10 | -0.559 | 0.05698 | -0.018 | -9.807
-9.5 | -0.552 | 0.05204 | -0.019 | -10.616
-9 | -0.66 | 0.00887 | -0.032 | -74.342
-8.5 | -0.638 | 0.00829 | -0.032 | -76.887
-8 | -0.61 | 0.00792 | -0.033 | -77.021
-7.5 | -0.578 | 0.00768 | -0.033 | -75.216
-7 | -0.54 | 0.0074 | -0.033 | -72.982
-6.5 | -0.499 | 0.00719 | -0.034 | -69.354
-6 | -0.453 | 0.00697 | -0.034 | -64.98
-5.5 | -0.404 | 0.00676 | -0.035 | -59.821
-5 | -0.352 | 0.00661 | -0.035 | -53.252
-4.5 | -0.298 | 0.00639 | -0.035 | -46.61
-4 | -0.242 | 0.00627 | -0.036 | -38.621
-3.5 | -0.185 | 0.0062 | -0.036 | -29.844
-3 | -0.128 | 0.00609 | -0.037 | -20.938
-2.5 | -0.069 | 0.00599 | -0.037 | -11.583
-2 | -0.011 | 0.00591 | -0.037 | -1.807
-1.5 | 0.048 | 0.00538 | -0.038 | 8.973
-1 | 0.107 | 0.00511 | -0.038 | 21.018
-0.5 | 0.167 | 0.005 | -0.039 | 33.306
0 | 0.226 | 0.00495 | -0.039 | 45.616
0.5 | 0.285 | 0.0047 | -0.039 | 60.6
1 | 0.344 | 0.00474 | -0.04 | 72.562
1.5 | 0.402 | 0.00481 | -0.04 | 83.601
2 | 0.461 | 0.00492 | -0.041 | 93.646
2.5 | 0.519 | 0.00516 | -0.041 | 100.71
3 | 0.577 | 0.00538 | -0.041 | 107.313
3.5 | 0.634 | 0.00569 | -0.042 | 111.423
4 | 0.69 | 0.00607 | -0.042 | 113.648
4.5 | 0.746 | 0.00684 | -0.043 | 109
5 | 0.799 | 0.00705 | -0.043 | 113.35
5.5 | 0.85 | 0.00684 | -0.043 | 124.208
6 | 0.898 | 0.00683 | -0.044 | 131.465
6.5 | 0.942 | 0.00698 | -0.044 | 134.933
7 | 0.982 | 0.00726 | -0.045 | 135.348
7.5 | 1.018 | 0.00757 | -0.045 | 134.527
8 | 1.048 | 0.0096 | -0.045 | 109.252
8.5 | 1.073 | 0.01007 | -0.046 | 106.546
9 | 1.092 | 0.01063 | -0.046 | 102.712
9.5 | 1.102 | 0.01126 | -0.047 | 97.881
10 | 1.098 | 0.01191 | -0.047 | 92.196
10.5 | 1.085 | 0.01263 | -0.047 | 85.857
11 | 1.063 | 0.01357 | -0.047 | 78.285
11.5 | 1.033 | 0.01459 | -0.047 | 70.826
12 | 0.997 | 0.01596 | -0.047 | 62.464
12.5 | 0.944 | 0.02 | -0.047 | 47.191
13 | 0.879 | 0.02807 | -0.045 | 31.321
13.5 | 0.834 | 0.03101 | -0.045 | 26.912
14 | 0.707 | 0.08437 | -0.032 | 8.383
14.5 | 0.661 | 0.09794 | -0.028 | 6.748

## 108. Re 10M Mach 0.10 (2)
BIGFOIL.COM POLAR EXPORT
NACA63-310 a=0.5
NACA63-310 a=0.5 |  |  |  | Cl Max: | 1.7388 | at alpha= | 18 | deg
XFOIL ncrit=9 |  |  |  | L/D Max: | 133.188 | at alpha= | 7 | deg
Re: | 10000000 |  |  | Cd Min: | 0.07231 | at alpha= | 20 | deg
Mach: | 0.1 |  |  | Cl=0 at alpha= | -1.9457 | deg
|  |  |  | @ Cl=0.1, Cd= | 0.0047198
|  |  |  | @ Cl=0.4, Cd= | 0.0039524
|  |  |  | @ Cl=0.6, Cd= | 0.0054027
alpha (deg) | Cl | Cd | Cm | Cl/Cd
-18.5 | -1.3799 | 0.05835 | -0.0437 | -23.6487
-18 | -1.4481 | 0.04118 | -0.0566 | -35.1651
-17.5 | -1.4727 | 0.03348 | -0.06 | -43.9875
-17 | -1.5012 | 0.02824 | -0.0575 | -53.1586
-16.5 | -1.5193 | 0.02475 | -0.0506 | -61.3859
-16 | -1.4967 | 0.02216 | -0.0479 | -67.5406
-15.5 | -1.4661 | 0.01977 | -0.0457 | -74.1578
-14.5 | -1.3855 | 0.01675 | -0.0424 | -82.7164
-14 | -1.3391 | 0.01562 | -0.0413 | -85.7298
-12.5 | -1.1894 | 0.01263 | -0.0392 | -94.1726
-12 | -1.138 | 0.01165 | -0.0387 | -97.6824
-11.5 | -1.0849 | 0.01091 | -0.0383 | -99.4409
-11 | -1.0306 | 0.01032 | -0.0381 | -99.8643
-10.5 | -0.9757 | 0.00982 | -0.0379 | -99.3585
-10 | -0.9203 | 0.00937 | -0.0379 | -98.2177
-9.5 | -0.8654 | 0.00874 | -0.0377 | -99.016
-9 | -0.8097 | 0.00824 | -0.0377 | -98.2646
-8.5 | -0.7534 | 0.00787 | -0.0377 | -95.7306
-8 | -0.6967 | 0.00757 | -0.0378 | -92.0343
-7.5 | -0.6398 | 0.00731 | -0.038 | -87.5239
-7 | -0.5829 | 0.00701 | -0.0382 | -83.1526
-6.5 | -0.526 | 0.00664 | -0.0383 | -79.2169
-6 | -0.4688 | 0.00635 | -0.0385 | -73.8268
-4.5 | -0.296 | 0.00577 | -0.0394 | -51.2998
-4 | -0.2382 | 0.00556 | -0.0397 | -42.8417
-3 | -0.1223 | 0.00528 | -0.0404 | -23.1629
-2.5 | -0.0643 | 0.00514 | -0.0408 | -12.5097
-2 | -0.0063 | 0.00502 | -0.0412 | -1.255
-1.5 | 0.0517 | 0.00487 | -0.0416 | 10.616
-1 | 0.1096 | 0.00469 | -0.0421 | 23.3689
-0.5 | 0.1673 | 0.00442 | -0.0426 | 37.8507
0 | 0.225 | 0.00414 | -0.0431 | 54.3478
0.5 | 0.2823 | 0.00385 | -0.0436 | 73.3247
1 | 0.3399 | 0.00386 | -0.0441 | 88.057
1.5 | 0.3973 | 0.00394 | -0.0446 | 100.8376
2 | 0.4538 | 0.0042 | -0.045 | 108.0476
2.5 | 0.509 | 0.00475 | -0.0453 | 107.1579
3 | 0.5648 | 0.00513 | -0.0457 | 110.0975
3.5 | 0.6203 | 0.00556 | -0.0459 | 111.5647
4 | 0.6759 | 0.00596 | -0.0461 | 113.406
4.5 | 0.7317 | 0.00627 | -0.0462 | 116.6986
5 | 0.7875 | 0.00653 | -0.0464 | 120.5972
5.5 | 0.8432 | 0.00675 | -0.0465 | 124.9185
6 | 0.8975 | 0.007 | -0.0463 | 128.2143
6.5 | 0.9514 | 0.00722 | -0.046 | 131.7729
7 | 1.0069 | 0.00756 | -0.0462 | 133.1878
7.5 | 1.0614 | 0.00797 | -0.0462 | 133.1744
8 | 1.1155 | 0.00839 | -0.0461 | 132.9559
8.5 | 1.1694 | 0.00881 | -0.046 | 132.7355
9 | 1.2219 | 0.00936 | -0.0458 | 130.5449
9.5 | 1.2742 | 0.00987 | -0.0454 | 129.0983
10 | 1.3258 | 0.0104 | -0.045 | 127.4808
10.5 | 1.3755 | 0.01108 | -0.0443 | 124.1426
11 | 1.4239 | 0.01183 | -0.0435 | 120.3635
11.5 | 1.4721 | 0.01251 | -0.0426 | 117.6739
12 | 1.5189 | 0.01322 | -0.0415 | 114.8941
12.5 | 1.5634 | 0.01403 | -0.0401 | 111.4326
13 | 1.6052 | 0.01493 | -0.0383 | 107.5151
13.5 | 1.6401 | 0.01615 | -0.0356 | 101.5542
14 | 1.6663 | 0.01729 | -0.0314 | 96.3736
14.5 | 1.6787 | 0.01875 | -0.0255 | 89.5307
15 | 1.6945 | 0.02058 | -0.0212 | 82.3372
15.5 | 1.7126 | 0.02257 | -0.0179 | 75.8795
16 | 1.7209 | 0.02554 | -0.0144 | 67.3806
16.5 | 1.7276 | 0.02895 | -0.0116 | 59.6753
17 | 1.7357 | 0.03253 | -0.0097 | 53.3569
17.5 | 1.7339 | 0.03733 | -0.0082 | 46.4479
18 | 1.7388 | 0.04182 | -0.0076 | 41.5782
18.5 | 1.7363 | 0.04753 | -0.0078 | 36.5306
19 | 1.7107 | 0.0567 | -0.0096 | 30.1711
19.5 | 1.7193 | 0.06205 | -0.0112 | 27.7083
20 | 1.6967 | 0.07231 | -0.0151 | 23.4643

## 109. Re 10M Mach 0.25 (1)
BIGFOIL.COM POLAR EXPORT
NACA63-310 a=0.5
NACA63-310 a=0.5 |  |  |  | Cl Max: | 1.066 | at alpha= | 9 | deg
JavaFoil+Calcfoil stall+Eppler ext transition |  |  |  | L/D Max: | 132.263 | at alpha= | 6 | deg
Re: | 10000000 |  |  | Cd Min: | 0.00472 | at alpha= | 0.5 | deg
Mach: | 0.25 |  |  | Cl=0 at alpha= | -1.9098 | deg
|  |  |  | @ Cl=0.1, Cd= | 0.00528
|  |  |  | @ Cl=0.4, Cd= | 0.0995
|  |  |  | @ Cl=0.6, Cd= | 0.0995
alpha (deg) | Cl | Cd | Cm | Cl/Cd
-13.5 | -0.212 | 0.09477 | -0.015 | -2.24
-13 | -0.277 | 0.08899 | -0.015 | -3.115
-12.5 | -0.334 | 0.08381 | -0.015 | -3.983
-12 | -0.376 | 0.07915 | -0.015 | -4.745
-11.5 | -0.412 | 0.0743 | -0.015 | -5.544
-11 | -0.442 | 0.0715 | -0.015 | -6.184
-10.5 | -0.466 | 0.06687 | -0.015 | -6.975
-10 | -0.484 | 0.06197 | -0.016 | -7.81
-9.5 | -0.495 | 0.05741 | -0.017 | -8.615
-9 | -0.498 | 0.05322 | -0.018 | -9.356
-8.5 | -0.609 | 0.00902 | -0.033 | -67.492
-8 | -0.594 | 0.00828 | -0.034 | -71.701
-7.5 | -0.57 | 0.00791 | -0.034 | -72.085
-7 | -0.54 | 0.0076 | -0.034 | -70.975
-6.5 | -0.502 | 0.00735 | -0.035 | -68.363
-6 | -0.459 | 0.00713 | -0.035 | -64.393
-5.5 | -0.412 | 0.00689 | -0.036 | -59.704
-5 | -0.36 | 0.00671 | -0.036 | -53.629
-4.5 | -0.305 | 0.00649 | -0.036 | -46.939
-4 | -0.248 | 0.00636 | -0.037 | -39.011
-3.5 | -0.19 | 0.00624 | -0.037 | -30.449
-3 | -0.131 | 0.00612 | -0.038 | -21.378
-2.5 | -0.071 | 0.00602 | -0.038 | -11.832
-2 | -0.011 | 0.00598 | -0.038 | -1.835
-1.5 | 0.05 | 0.00588 | -0.039 | 8.44
-1 | 0.11 | 0.00516 | -0.039 | 21.398
-0.5 | 0.171 | 0.00504 | -0.04 | 33.961
0 | 0.232 | 0.005 | -0.04 | 46.449
0.5 | 0.293 | 0.00472 | -0.04 | 62.024
1 | 0.353 | 0.00476 | -0.041 | 74.284
1.5 | 0.413 | 0.00483 | -0.041 | 85.56
2 | 0.473 | 0.00494 | -0.042 | 95.742
2.5 | 0.533 | 0.00522 | -0.042 | 102.255
3 | 0.593 | 0.00545 | -0.043 | 108.762
3.5 | 0.651 | 0.00561 | -0.043 | 116.174
4 | 0.709 | 0.0062 | -0.043 | 114.292
4.5 | 0.765 | 0.00693 | -0.044 | 110.429
5 | 0.82 | 0.00724 | -0.044 | 113.284
5.5 | 0.87 | 0.007 | -0.045 | 124.355
6 | 0.917 | 0.00693 | -0.045 | 132.263
6.5 | 0.959 | 0.00727 | -0.045 | 132.037
7 | 0.996 | 0.00761 | -0.046 | 130.987
7.5 | 1.026 | 0.00962 | -0.046 | 106.661
8 | 1.049 | 0.01012 | -0.047 | 103.663
8.5 | 1.063 | 0.01072 | -0.047 | 99.125
9 | 1.066 | 0.01142 | -0.047 | 93.391
9.5 | 1.058 | 0.01221 | -0.048 | 86.653
10 | 1.027 | 0.013 | -0.048 | 79.02
10.5 | 0.98 | 0.01423 | -0.048 | 68.847
11 | 0.915 | 0.01623 | -0.048 | 56.398
11.5 | 0.833 | 0.02021 | -0.047 | 41.195
12 | 0.646 | 0.07792 | -0.026 | 8.288
12.5 | 0.573 | 0.08518 | -0.025 | 6.728
13 | 0.496 | 0.09169 | -0.025 | 5.405
13.5 | 0.413 | 0.09755 | -0.024 | 4.233
14 | 0.325 | 0.0995 | -0.026 | 3.263

## 110. Re 10M Mach 0.25 (2)
BIGFOIL.COM POLAR EXPORT
NACA63-310 a=0.5
NACA63-310 a=0.5 |  |  |  | Cl Max: | 1.6174 | at alpha= | 14 | deg
XFOIL ncrit=9 |  |  |  | L/D Max: | 133.074 | at alpha= | 7 | deg
Re: | 10000000 |  |  | Cd Min: | 0.20977 | at alpha= | -17.5 | deg
Mach: | 0.25 |  |  | Cl=0 at alpha= | -1.9467 | deg
|  |  |  | @ Cl=0.1, Cd= | 0.0047473
|  |  |  | @ Cl=0.4, Cd= | 0.0039339
|  |  |  | @ Cl=0.6, Cd= | 0.0053467
alpha (deg) | Cl | Cd | Cm | Cl/Cd
-17.5 | -0.6971 | 0.20977 | 0.0482 | -3.3232
-17 | -0.6794 | 0.20243 | 0.0437 | -3.3562
-16 | -0.6628 | 0.17996 | 0.0324 | -3.683
-15 | -0.6862 | 0.1476 | 0.0158 | -4.6491
-14.5 | -0.7375 | 0.12397 | 0.0021 | -5.949
-14 | -1.0311 | 0.05646 | -0.0471 | -18.2625
-13 | -1.1154 | 0.03553 | -0.0613 | -31.3932
-12.5 | -1.1795 | 0.02623 | -0.0555 | -44.9676
-12 | -1.1748 | 0.01913 | -0.0523 | -61.4114
-11.5 | -1.1346 | 0.01561 | -0.05 | -72.6842
-11 | -1.083 | 0.01349 | -0.0481 | -80.2817
-10.5 | -1.0285 | 0.01174 | -0.0465 | -87.6065
-10 | -0.9699 | 0.01071 | -0.0453 | -90.5602
-9.5 | -0.91 | 0.00995 | -0.0443 | -91.4573
-9 | -0.8497 | 0.00934 | -0.0435 | -90.9743
-8.5 | -0.7904 | 0.00853 | -0.0427 | -92.6612
-8 | -0.73 | 0.00804 | -0.0421 | -90.796
-7.5 | -0.6693 | 0.00765 | -0.0417 | -87.4902
-7 | -0.6086 | 0.00735 | -0.0414 | -82.8027
-6.5 | -0.5484 | 0.00694 | -0.0412 | -79.0202
-6 | -0.4882 | 0.00655 | -0.041 | -74.5344
-5.5 | -0.4279 | 0.00626 | -0.041 | -68.3546
-5 | -0.3675 | 0.00605 | -0.041 | -60.7438
-4.5 | -0.3072 | 0.00588 | -0.0412 | -52.2449
-4 | -0.247 | 0.00564 | -0.0413 | -43.7943
-3.5 | -0.1868 | 0.00545 | -0.0416 | -34.2752
-3 | -0.1266 | 0.00533 | -0.0419 | -23.7523
-2.5 | -0.0665 | 0.00516 | -0.0422 | -12.8876
-2 | -0.0064 | 0.00504 | -0.0425 | -1.2698
-1.5 | 0.0536 | 0.00491 | -0.0429 | 10.9165
-1 | 0.1135 | 0.0047 | -0.0434 | 24.1489
-0.5 | 0.1731 | 0.00444 | -0.0439 | 38.9865
0 | 0.2326 | 0.00415 | -0.0444 | 56.0482
0.5 | 0.2918 | 0.00385 | -0.045 | 75.7922
1 | 0.3513 | 0.00386 | -0.0455 | 91.0104
1.5 | 0.4106 | 0.00395 | -0.0459 | 103.9494
2 | 0.4691 | 0.0042 | -0.0464 | 111.6905
2.5 | 0.5259 | 0.00479 | -0.0467 | 109.7912
3 | 0.5833 | 0.00521 | -0.0469 | 111.9578
3.5 | 0.6407 | 0.00568 | -0.047 | 112.7993
4 | 0.6981 | 0.00611 | -0.0471 | 114.2553
4.5 | 0.7562 | 0.00641 | -0.0472 | 117.9719
5 | 0.8143 | 0.00668 | -0.0472 | 121.9012
5.5 | 0.8722 | 0.00693 | -0.0471 | 125.8586
6 | 0.9291 | 0.00718 | -0.0467 | 129.4011
6.5 | 0.9857 | 0.00745 | -0.0462 | 132.3087
7 | 1.0433 | 0.00784 | -0.0459 | 133.074
7.5 | 1.1003 | 0.00832 | -0.0455 | 132.2476
8 | 1.1574 | 0.00878 | -0.045 | 131.8223
8.5 | 1.213 | 0.00938 | -0.0442 | 129.3177
9 | 1.2686 | 0.00995 | -0.0434 | 127.4975
9.5 | 1.323 | 0.01061 | -0.0423 | 124.6937
10 | 1.3746 | 0.0115 | -0.0407 | 119.5304
10.5 | 1.4264 | 0.01228 | -0.039 | 116.1564
11 | 1.4757 | 0.01321 | -0.0369 | 111.7108
11.5 | 1.5212 | 0.01432 | -0.0343 | 106.2291
12 | 1.5613 | 0.01564 | -0.0309 | 99.8274
12.5 | 1.589 | 0.01712 | -0.0255 | 92.8154
13 | 1.6 | 0.01895 | -0.0184 | 84.4327
13.5 | 1.6092 | 0.02164 | -0.0128 | 74.3623
14 | 1.6174 | 0.0249 | -0.0083 | 64.9558
14.5 | 1.6131 | 0.02954 | -0.0043 | 54.6073
15 | 1.6058 | 0.035 | -0.0017 | 45.88
15.5 | 1.59 | 0.04184 | -0.0005 | 38.0019
16 | 1.5636 | 0.05064 | -0.0014 | 30.8768
16.5 | 1.5283 | 0.06187 | -0.0049 | 24.7018
17 | 1.4937 | 0.0746 | -0.0108 | 20.0228
17.5 | 1.4536 | 0.08981 | -0.0195 | 16.1853
18 | 1.4145 | 0.10656 | -0.03 | 13.2742
18.5 | 1.3701 | 0.12569 | -0.0426 | 10.9006
19 | 1.3093 | 0.14936 | -0.0583 | 8.7661

## 111. Re 10M Mach 0.50 (1)
BIGFOIL.COM POLAR EXPORT
NACA63-310 a=0.5
NACA63-310 a=0.5 |  |  |  | Cl Max: | 1.16 | at alpha= | 20 | deg
JavaFoil+Calcfoil stall+Eppler ext transition |  |  |  | L/D Max: | 120.76 | at alpha= | 5 | deg
Re: | 10000000 |  |  | Cd Min: | 0.00462 | at alpha= | 0.5 | deg
Mach: | 0.5 |  |  | Cl=0 at alpha= | -1.9104 | deg
|  |  |  | @ Cl=0.1, Cd= | 0.0054046
|  |  |  | @ Cl=0.4, Cd= | 0.0046668
|  |  |  | @ Cl=0.6, Cd= | 0.0053072
alpha (deg) | Cl | Cd | Cm | Cl/Cd
-20 | -0.977 | 0.14547 | -0.017 | -6.716
-19.5 | -0.954 | 0.14836 | -0.018 | -6.428
-19 | -0.928 | 0.13885 | -0.018 | -6.684
-18.5 | -0.899 | 0.13484 | -0.018 | -6.666
-18 | -0.871 | 0.12989 | -0.017 | -6.704
-17.5 | -0.843 | 0.12484 | -0.017 | -6.752
-17 | -0.817 | 0.11724 | -0.017 | -6.965
-16.5 | -0.792 | 0.11983 | -0.018 | -6.608
-16 | -0.764 | 0.11396 | -0.018 | -6.705
-15.5 | -0.736 | 0.10796 | -0.018 | -6.818
-15 | -0.712 | 0.09775 | -0.019 | -7.285
-14.5 | -0.687 | 0.08976 | -0.02 | -7.656
-14 | -0.664 | 0.08123 | -0.021 | -8.174
-13.5 | -0.628 | 0.09526 | -0.018 | -6.587
-13 | -0.602 | 0.08632 | -0.018 | -6.971
-12.5 | -0.577 | 0.07781 | -0.02 | -7.417
-12 | -0.554 | 0.06882 | -0.022 | -8.053
-11.5 | -0.536 | 0.05731 | -0.024 | -9.347
-11 | -0.492 | 0.0746 | -0.018 | -6.592
-10.5 | -0.465 | 0.06829 | -0.018 | -6.811
-10 | -0.44 | 0.06039 | -0.02 | -7.292
-9.5 | -0.414 | 0.0557 | -0.021 | -7.44
-9 | -0.426 | 0.02406 | -0.032 | -17.724
-8.5 | -0.442 | 0.00962 | -0.037 | -45.97
-8 | -0.329 | 0.05315 | -0.018 | -6.194
-7.5 | -0.303 | 0.04828 | -0.019 | -6.268
-7 | -0.278 | 0.04228 | -0.022 | -6.571
-6.5 | -0.308 | 0.00823 | -0.039 | -37.455
-6 | -0.286 | 0.04143 | -0.019 | -6.898
-5.5 | -0.411 | 0.00761 | -0.04 | -53.954
-5 | -0.38 | 0.0073 | -0.04 | -52.018
-4.5 | -0.329 | 0.00695 | -0.041 | -47.375
-4 | -0.271 | 0.0067 | -0.041 | -40.513
-3.5 | -0.21 | 0.00652 | -0.042 | -32.173
-3 | -0.145 | 0.00637 | -0.042 | -22.816
-2.5 | -0.079 | 0.00622 | -0.042 | -12.747
-2 | -0.012 | 0.0061 | -0.043 | -2.005
-1.5 | 0.055 | 0.00602 | -0.043 | 9.191
-1 | 0.123 | 0.00509 | -0.044 | 24.23
-0.5 | 0.191 | 0.00491 | -0.044 | 38.963
0 | 0.259 | 0.00479 | -0.045 | 54.134
0.5 | 0.327 | 0.00462 | -0.045 | 70.835
1 | 0.395 | 0.00466 | -0.046 | 84.816
1.5 | 0.461 | 0.00475 | -0.046 | 97.049
2 | 0.529 | 0.00493 | -0.047 | 107.239
2.5 | 0.596 | 0.00529 | -0.047 | 112.547
3 | 0.661 | 0.00557 | -0.048 | 118.752
3.5 | 0.726 | 0.00616 | -0.048 | 117.799
4 | 0.788 | 0.00677 | -0.048 | 116.395
4.5 | 0.847 | 0.00705 | -0.049 | 120.118
5 | 0.902 | 0.00747 | -0.049 | 120.76
5.5 | 0.946 | 0.00919 | -0.05 | 102.924
6 | 0.973 | 0.00979 | -0.05 | 99.434
6.5 | 0.969 | 0.01062 | -0.051 | 91.279
7 | 0.88 | 0.01168 | -0.051 | 75.347
7.5 | 0.614 | 0.01275 | -0.051 | 48.153
8 | 0.645 | 0.01299 | -0.052 | 49.654
8.5 | 0.673 | 0.01428 | -0.052 | 47.143
9 | 0.675 | 0.02073 | -0.049 | 32.555
9.5 | 0.734 | 0.0153 | -0.052 | 47.975
10 | 0.759 | 0.01741 | -0.052 | 43.612
10.5 | 0.776 | 0.02153 | -0.052 | 36.029
11 | 0.688 | 0.07236 | -0.03 | 9.515
11.5 | 0.844 | 0.02078 | -0.053 | 40.595
12 | 0.859 | 0.02585 | -0.052 | 33.239
12.5 | 0.779 | 0.0765 | -0.037 | 10.177
13 | 0.793 | 0.09062 | -0.033 | 8.754
13.5 | 0.94 | 0.03094 | -0.053 | 30.364
14 | 0.852 | 0.09072 | -0.036 | 9.386
14.5 | 0.875 | 0.0992 | -0.036 | 8.817
15 | 0.904 | 0.10373 | -0.037 | 8.713
15.5 | 0.92 | 0.10786 | -0.034 | 8.532
16 | 0.948 | 0.11412 | -0.035 | 8.308
16.5 | 0.984 | 0.11229 | -0.039 | 8.765
17 | 1.022 | 0.10902 | -0.043 | 9.375
17.5 | 1.023 | 0.12444 | -0.036 | 8.224
18 | 1.053 | 0.1292 | -0.038 | 8.153
18.5 | 1.096 | 0.12273 | -0.043 | 8.928
19 | 1.13 | 0.12198 | -0.045 | 9.267
19.5 | 1.13 | 0.15333 | -0.04 | 7.371
20 | 1.16 | 0.14988 | -0.042 | 7.737

## 112. Re 10M Mach 0.50 (2)
BIGFOIL.COM POLAR EXPORT
NACA63-310 a=0.5
NACA63-310 a=0.5 |  |  |  | Cl Max: | 1.237 | at alpha= | 7.5 | deg
XFOIL ncrit=9 |  |  |  | L/D Max: | 130.781 | at alpha= | 6 | deg
Re: | 10000000 |  |  | Cd Min: | 0.27785 | at alpha= | -20 | deg
Mach: | 0.5 |  |  | Cl=0 at alpha= | -1.9516 | deg
|  |  |  | @ Cl=0.1, Cd= | 0.0049216
|  |  |  | @ Cl=0.4, Cd= | 0.00387
|  |  |  | @ Cl=0.6, Cd= | 0.0049343
alpha (deg) | Cl | Cd | Cm | Cl/Cd
-20 | -0.8555 | 0.27785 | 0.0889 | -3.079
-19.5 | -0.8328 | 0.26943 | 0.0833 | -3.091
-19 | -0.8093 | 0.26154 | 0.0778 | -3.0944
-18.5 | -0.786 | 0.25305 | 0.0724 | -3.1061
-18 | -0.7632 | 0.24427 | 0.067 | -3.1244
-17.5 | -0.7405 | 0.23534 | 0.0616 | -3.1465
-17 | -0.7182 | 0.22639 | 0.0563 | -3.1724
-16.5 | -0.6962 | 0.21735 | 0.051 | -3.2031
-16 | -0.6756 | 0.20769 | 0.0456 | -3.2529
-15.5 | -0.6558 | 0.19768 | 0.0402 | -3.3175
-15 | -0.6351 | 0.18882 | 0.0349 | -3.3635
-14.5 | -0.6171 | 0.18126 | 0.0312 | -3.4045
-14 | -0.5974 | 0.1728 | 0.0263 | -3.4572
-13.5 | -0.5801 | 0.1633 | 0.0211 | -3.5524
-13 | -0.5638 | 0.15389 | 0.0159 | -3.6637
-12.5 | -0.5519 | 0.14341 | 0.0102 | -3.8484
-12 | -0.5398 | 0.13373 | 0.0048 | -4.0365
-11.5 | -0.5283 | 0.12424 | -0.0007 | -4.2523
-11 | -0.5155 | 0.11549 | -0.0058 | -4.4636
-10.5 | -0.5069 | 0.10621 | -0.0112 | -4.7726
-10 | -0.5069 | 0.09568 | -0.0174 | -5.2979
-9.5 | -0.502 | 0.08678 | -0.0229 | -5.7847
-9 | -0.5051 | 0.07702 | -0.0291 | -6.558
-8.5 | -0.5162 | 0.06672 | -0.036 | -7.7368
-8 | -0.5302 | 0.0562 | -0.0441 | -9.4342
-7.5 | -0.5579 | 0.04585 | -0.0534 | -12.1679
-7 | -0.5684 | 0.03632 | -0.0567 | -15.6498
-6.5 | -0.5591 | 0.02728 | -0.0574 | -20.4949
-6 | -0.5422 | 0.0167 | -0.0563 | -32.4671
-5.5 | -0.5033 | 0.00855 | -0.0537 | -58.8655
-5 | -0.4326 | 0.00718 | -0.0517 | -60.2507
-4.5 | -0.3604 | 0.00644 | -0.0503 | -55.9627
-4 | -0.2882 | 0.00605 | -0.0494 | -47.6364
-3.5 | -0.217 | 0.00572 | -0.0488 | -37.9371
-3 | -0.1463 | 0.00548 | -0.0485 | -26.6971
-2.5 | -0.0762 | 0.00533 | -0.0485 | -14.2964
-2 | -0.0067 | 0.00516 | -0.0486 | -1.2984
-1.5 | 0.0625 | 0.00502 | -0.0489 | 12.4502
-1 | 0.1311 | 0.00484 | -0.0492 | 27.0868
-0.5 | 0.1993 | 0.00455 | -0.0497 | 43.8022
0 | 0.2671 | 0.00421 | -0.0503 | 63.4442
0.5 | 0.3347 | 0.00387 | -0.051 | 86.4858
1 | 0.4029 | 0.00387 | -0.0515 | 104.1085
1.5 | 0.4708 | 0.00399 | -0.0519 | 117.995
2 | 0.5383 | 0.00418 | -0.0523 | 128.7799
2.5 | 0.6021 | 0.00496 | -0.0523 | 121.3911
3.5 | 0.7324 | 0.00618 | -0.0518 | 118.5113
4 | 0.7987 | 0.00667 | -0.0512 | 119.7451
4.5 | 0.8668 | 0.00702 | -0.0505 | 123.4758
5 | 0.9352 | 0.00738 | -0.0495 | 126.7209
5.5 | 1.0037 | 0.00776 | -0.0481 | 129.3428
6 | 1.0711 | 0.00819 | -0.0461 | 130.7814
6.5 | 1.1378 | 0.00874 | -0.0433 | 130.1831
7 | 1.2025 | 0.00978 | -0.0397 | 122.955
7.5 | 1.237 | 0.01265 | -0.032 | 97.7866
8 | 1.2333 | 0.0172 | -0.0207 | 71.7035
8.5 | 1.2072 | 0.02322 | -0.0101 | 51.9897
9 | 1.1755 | 0.03044 | -0.0037 | 38.617
9.5 | 1.1423 | 0.03859 | -0.0011 | 29.6009
10 | 1.1061 | 0.04832 | -0.0023 | 22.8911
10.5 | 1.0719 | 0.05951 | -0.0069 | 18.0121
11 | 1.0405 | 0.07256 | -0.0149 | 14.3399
11.5 | 1.0131 | 0.08767 | -0.0256 | 11.5558
12 | 0.9948 | 0.10375 | -0.0365 | 9.5884
12.5 | 0.9824 | 0.11928 | -0.0459 | 8.2361

## 113. Re 12M Mach 0.00 (1)
BIGFOIL.COM POLAR EXPORT
NACA63-310 a=0.5
NACA63-310 a=0.5 |  |  |  | Cl Max: | 1.108 | at alpha= | 9.5 | deg
JavaFoil+Calcfoil stall+Eppler ext transition |  |  |  | L/D Max: | 138.572 | at alpha= | 7 | deg
Re: | 12000000 |  |  | Cd Min: | 0.00476 | at alpha= | 1 | deg
Mach: | 0 |  |  | Cl=0 at alpha= | -1.9068 | deg
|  |  |  | @ Cl=0.1, Cd= | 0.0052541
|  |  |  | @ Cl=0.4, Cd= | 0.00486
|  |  |  | @ Cl=0.6, Cd= | 0.0055951
alpha (deg) | Cl | Cd | Cm | Cl/Cd
-14.5 | -0.494 | 0.09932 | -0.014 | -4.971
-14 | -0.513 | 0.09441 | -0.014 | -5.435
-13.5 | -0.531 | 0.09019 | -0.014 | -5.89
-13 | -0.548 | 0.08604 | -0.014 | -6.367
-12.5 | -0.562 | 0.08141 | -0.014 | -6.904
-12 | -0.569 | 0.07644 | -0.015 | -7.439
-11.5 | -0.574 | 0.07008 | -0.016 | -8.188
-11 | -0.574 | 0.06688 | -0.016 | -8.58
-10.5 | -0.577 | 0.0579 | -0.019 | -9.959
-10 | -0.575 | 0.05082 | -0.02 | -11.321
-9.5 | -0.666 | 0.01031 | -0.031 | -64.609
-9 | -0.665 | 0.00838 | -0.032 | -79.303
-8.5 | -0.641 | 0.00805 | -0.032 | -79.576
-8 | -0.612 | 0.00772 | -0.033 | -79.25
-7.5 | -0.578 | 0.00744 | -0.033 | -77.714
-7 | -0.54 | 0.00718 | -0.033 | -75.217
-6.5 | -0.498 | 0.00699 | -0.034 | -71.212
-6 | -0.452 | 0.0068 | -0.034 | -66.482
-5.5 | -0.403 | 0.00659 | -0.034 | -61.135
-5 | -0.351 | 0.00644 | -0.035 | -54.435
-4.5 | -0.296 | 0.00629 | -0.035 | -47.135
-4 | -0.241 | 0.00617 | -0.036 | -39.013
-3.5 | -0.184 | 0.00607 | -0.036 | -30.363
-3 | -0.127 | 0.00595 | -0.036 | -21.33
-2.5 | -0.069 | 0.0059 | -0.037 | -11.689
-2 | -0.011 | 0.00582 | -0.037 | -1.825
-1.5 | 0.048 | 0.00573 | -0.038 | 8.38
-1 | 0.107 | 0.00519 | -0.038 | 20.59
-0.5 | 0.166 | 0.0051 | -0.038 | 32.5
0 | 0.225 | 0.00502 | -0.039 | 44.768
0.5 | 0.284 | 0.00503 | -0.039 | 56.436
1 | 0.342 | 0.00476 | -0.04 | 71.904
1.5 | 0.4 | 0.00486 | -0.04 | 82.268
2 | 0.458 | 0.00506 | -0.04 | 90.568
2.5 | 0.517 | 0.00523 | -0.041 | 98.778
3 | 0.574 | 0.00544 | -0.041 | 105.527
3.5 | 0.631 | 0.00578 | -0.042 | 109.125
4 | 0.687 | 0.00602 | -0.042 | 114.071
4.5 | 0.742 | 0.00666 | -0.042 | 111.436
5 | 0.796 | 0.00687 | -0.043 | 115.846
5.5 | 0.846 | 0.00709 | -0.043 | 119.292
6 | 0.894 | 0.00684 | -0.044 | 130.801
6.5 | 0.939 | 0.00684 | -0.044 | 137.227
7 | 0.979 | 0.00707 | -0.044 | 138.572
7.5 | 1.016 | 0.00734 | -0.045 | 138.469
8 | 1.048 | 0.00764 | -0.045 | 137.155
8.5 | 1.074 | 0.00971 | -0.046 | 110.587
9 | 1.094 | 0.0102 | -0.046 | 107.28
9.5 | 1.108 | 0.01079 | -0.046 | 102.739
10 | 1.107 | 0.01138 | -0.047 | 97.291
10.5 | 1.099 | 0.01202 | -0.047 | 91.377
11 | 1.081 | 0.01285 | -0.047 | 84.154
11.5 | 1.058 | 0.01373 | -0.047 | 77.011
12 | 1.027 | 0.01482 | -0.048 | 69.323
12.5 | 0.986 | 0.01717 | -0.047 | 57.429
13 | 0.94 | 0.02039 | -0.047 | 46.11
13.5 | 0.872 | 0.03113 | -0.045 | 28.005
14 | 0.752 | 0.07944 | -0.034 | 9.471
14.5 | 0.709 | 0.09175 | -0.031 | 7.73

## 114. Re 12M Mach 0.00 (2)
BIGFOIL.COM POLAR EXPORT
NACA63-310 a=0.5
NACA63-310 a=0.5 |  |  |  | Cl Max: | 1.8034 | at alpha= | 19.5 | deg
XFOIL ncrit=9 |  |  |  | L/D Max: | 137.901 | at alpha= | 8 | deg
Re: | 12000000 |  |  | Cd Min: | 0.23659 | at alpha= | -20 | deg
Mach: | 0 |  |  | Cl=0 at alpha= | -1.9437 | deg
|  |  |  | @ Cl=0.1, Cd= | 0.0046344
|  |  |  | @ Cl=0.4, Cd= | 0.0040583
|  |  |  | @ Cl=0.6, Cd= | 0.0054148
alpha (deg) | Cl | Cd | Cm | Cl/Cd
-20 | -0.7731 | 0.23659 | 0.0665 | -3.2677
-19.5 | -0.757 | 0.22962 | 0.062 | -3.2968
-19 | -0.7546 | 0.21566 | 0.0556 | -3.499
-17.5 | -1.5854 | 0.02507 | -0.0488 | -63.2389
-17 | -1.5741 | 0.02205 | -0.0452 | -71.3878
-16.5 | -1.5469 | 0.01974 | -0.043 | -78.3637
-16 | -1.5093 | 0.01812 | -0.0416 | -83.2947
-15.5 | -1.4678 | 0.01673 | -0.0406 | -87.7346
-15 | -1.4258 | 0.01576 | -0.0391 | -90.4695
-14.5 | -1.3795 | 0.01485 | -0.0383 | -92.8956
-14 | -1.3312 | 0.01398 | -0.0378 | -95.2217
-13.5 | -1.2815 | 0.01321 | -0.0374 | -97.0098
-13 | -1.231 | 0.01245 | -0.0371 | -98.8755
-12.5 | -1.1807 | 0.01154 | -0.0367 | -102.3137
-12 | -1.1292 | 0.01075 | -0.0365 | -105.0419
-11.5 | -1.0763 | 0.01016 | -0.0364 | -105.935
-11 | -1.0226 | 0.00966 | -0.0364 | -105.8592
-10.5 | -0.9683 | 0.00921 | -0.0364 | -105.1357
-10 | -0.9136 | 0.00881 | -0.0365 | -103.7003
-9.5 | -0.8589 | 0.0083 | -0.0365 | -103.4819
-9 | -0.8039 | 0.00784 | -0.0366 | -102.5383
-8.5 | -0.7482 | 0.0075 | -0.0368 | -99.76
-8 | -0.6921 | 0.00722 | -0.037 | -95.8587
-6.5 | -0.5227 | 0.00642 | -0.0378 | -81.4174
-6 | -0.466 | 0.00613 | -0.038 | -76.0196
-5.5 | -0.409 | 0.00593 | -0.0383 | -68.9713
-5 | -0.3518 | 0.00576 | -0.0387 | -61.0764
-4.5 | -0.2944 | 0.00561 | -0.039 | -52.4777
-4 | -0.237 | 0.00542 | -0.0394 | -43.7269
-3.5 | -0.1795 | 0.00525 | -0.0397 | -34.1905
-3 | -0.1219 | 0.00514 | -0.0401 | -23.716
-2.5 | -0.0643 | 0.00501 | -0.0405 | -12.8343
-2 | -0.0065 | 0.00488 | -0.041 | -1.332
-1.5 | 0.0512 | 0.00477 | -0.0414 | 10.7338
-1 | 0.1088 | 0.00461 | -0.0418 | 23.6009
-0.5 | 0.1662 | 0.00439 | -0.0423 | 37.8588
0 | 0.2236 | 0.00417 | -0.0428 | 53.6211
0.5 | 0.2807 | 0.00395 | -0.0434 | 71.0633
1 | 0.3377 | 0.00391 | -0.0439 | 86.3683
1.5 | 0.3948 | 0.00402 | -0.0443 | 98.209
2.5 | 0.506 | 0.00484 | -0.0451 | 104.5455
3 | 0.5616 | 0.00518 | -0.0455 | 108.417
3.5 | 0.6172 | 0.00552 | -0.0457 | 111.8116
4 | 0.6725 | 0.00588 | -0.046 | 114.3707
4.5 | 0.7283 | 0.00615 | -0.0462 | 118.4228
5 | 0.784 | 0.00638 | -0.0464 | 122.884
5.5 | 0.8396 | 0.00659 | -0.0466 | 127.4052
6 | 0.8945 | 0.00683 | -0.0467 | 130.9663
6.5 | 0.9482 | 0.00709 | -0.0466 | 133.7377
7 | 1.002 | 0.00728 | -0.0465 | 137.6374
7.5 | 1.0561 | 0.00767 | -0.0465 | 137.6923
8 | 1.1101 | 0.00805 | -0.0466 | 137.9006
8.5 | 1.1637 | 0.00844 | -0.0466 | 137.8791
9 | 1.216 | 0.00896 | -0.0465 | 135.7143
9.5 | 1.2682 | 0.00942 | -0.0463 | 134.6285
10 | 1.3197 | 0.00991 | -0.0461 | 133.1685
10.5 | 1.3695 | 0.01053 | -0.0456 | 130.057
11 | 1.4183 | 0.0112 | -0.045 | 126.6339
11.5 | 1.4669 | 0.0118 | -0.0444 | 124.3136
12 | 1.5143 | 0.01244 | -0.0437 | 121.7283
12.5 | 1.5601 | 0.01314 | -0.0427 | 118.7291
13 | 1.6037 | 0.01393 | -0.0415 | 115.1256
13.5 | 1.641 | 0.01507 | -0.0393 | 108.8918
14 | 1.6767 | 0.01613 | -0.037 | 103.9492
14.5 | 1.6995 | 0.0173 | -0.0324 | 98.237
15 | 1.7122 | 0.01868 | -0.0268 | 91.6595
15.5 | 1.7305 | 0.02026 | -0.023 | 85.4146
16 | 1.7472 | 0.02222 | -0.0197 | 78.6319
16.5 | 1.7603 | 0.02468 | -0.0166 | 71.325
17 | 1.7778 | 0.02702 | -0.0145 | 65.7957
17.5 | 1.7857 | 0.03034 | -0.0124 | 58.8563
18 | 1.7963 | 0.03369 | -0.0109 | 53.3185
18.5 | 1.8014 | 0.03776 | -0.0099 | 47.7066
19 | 1.7938 | 0.04353 | -0.0094 | 41.2084
19.5 | 1.8034 | 0.04784 | -0.0097 | 37.6965
20 | 1.7964 | 0.05447 | -0.0109 | 32.9796

## 115. Re 12M Mach 0.10 (1)
BIGFOIL.COM POLAR EXPORT
NACA63-310 a=0.5
NACA63-310 a=0.5 |  |  |  | Cl Max: | 1.104 | at alpha= | 9.5 | deg
JavaFoil+Calcfoil stall+Eppler ext transition |  |  |  | L/D Max: | 138.603 | at alpha= | 7 | deg
Re: | 12000000 |  |  | Cd Min: | 0.00476 | at alpha= | 1 | deg
Mach: | 0.1 |  |  | Cl=0 at alpha= | -1.9068 | deg
|  |  |  | @ Cl=0.1, Cd= | 0.0052617
|  |  |  | @ Cl=0.4, Cd= | 0.0048469
|  |  |  | @ Cl=0.6, Cd= | 0.0056172
alpha (deg) | Cl | Cd | Cm | Cl/Cd
-14 | -0.48 | 0.09523 | -0.014 | -5.04
-13.5 | -0.502 | 0.09025 | -0.014 | -5.558
-13 | -0.522 | 0.08673 | -0.014 | -6.016
-12.5 | -0.54 | 0.0826 | -0.014 | -6.532
-12 | -0.549 | 0.07724 | -0.015 | -7.109
-11.5 | -0.557 | 0.071 | -0.016 | -7.844
-11 | -0.56 | 0.06769 | -0.016 | -8.273
-10.5 | -0.564 | 0.05995 | -0.018 | -9.405
-10 | -0.566 | 0.05204 | -0.02 | -10.867
-9.5 | -0.561 | 0.04639 | -0.022 | -12.092
-9 | -0.66 | 0.00871 | -0.032 | -75.727
-8.5 | -0.638 | 0.00812 | -0.032 | -78.573
-8 | -0.61 | 0.00775 | -0.033 | -78.77
-7.5 | -0.578 | 0.0075 | -0.033 | -77.009
-7 | -0.54 | 0.00724 | -0.033 | -74.673
-6.5 | -0.499 | 0.00701 | -0.034 | -71.099
-6 | -0.453 | 0.0068 | -0.034 | -66.62
-5.5 | -0.404 | 0.00659 | -0.035 | -61.339
-5 | -0.352 | 0.00647 | -0.035 | -54.436
-4.5 | -0.298 | 0.00629 | -0.035 | -47.332
-4 | -0.242 | 0.00617 | -0.036 | -39.227
-3.5 | -0.185 | 0.00607 | -0.036 | -30.528
-3 | -0.128 | 0.00601 | -0.037 | -21.237
-2.5 | -0.069 | 0.00589 | -0.037 | -11.765
-2 | -0.011 | 0.00581 | -0.037 | -1.838
-1.5 | 0.048 | 0.00572 | -0.038 | 8.441
-1 | 0.107 | 0.0052 | -0.038 | 20.66
-0.5 | 0.167 | 0.00511 | -0.039 | 32.624
0 | 0.226 | 0.00502 | -0.039 | 45.019
0.5 | 0.285 | 0.00501 | -0.039 | 56.873
1 | 0.344 | 0.00476 | -0.04 | 72.194
1.5 | 0.402 | 0.00485 | -0.04 | 82.95
2 | 0.461 | 0.00506 | -0.041 | 91.007
2.5 | 0.519 | 0.00524 | -0.041 | 99.001
3 | 0.577 | 0.00548 | -0.041 | 105.321
3.5 | 0.634 | 0.00582 | -0.042 | 108.871
4 | 0.69 | 0.00607 | -0.042 | 113.714
4.5 | 0.746 | 0.00666 | -0.043 | 111.885
5 | 0.799 | 0.00686 | -0.043 | 116.523
5.5 | 0.85 | 0.00708 | -0.043 | 119.986
6 | 0.898 | 0.00683 | -0.044 | 131.54
6.5 | 0.942 | 0.00683 | -0.044 | 137.852
7 | 0.982 | 0.00709 | -0.045 | 138.603
7.5 | 1.018 | 0.00738 | -0.045 | 137.88
8 | 1.049 | 0.00937 | -0.045 | 111.972
8.5 | 1.074 | 0.00979 | -0.046 | 109.633
9 | 1.092 | 0.0103 | -0.046 | 106.074
9.5 | 1.104 | 0.01091 | -0.047 | 101.119
10 | 1.099 | 0.01155 | -0.047 | 95.181
10.5 | 1.086 | 0.01225 | -0.047 | 88.689
11 | 1.065 | 0.01311 | -0.047 | 81.214
11.5 | 1.036 | 0.01407 | -0.048 | 73.615
12 | 0.999 | 0.01542 | -0.048 | 64.783
12.5 | 0.949 | 0.01871 | -0.047 | 50.715
13 | 0.891 | 0.02406 | -0.046 | 37.04
13.5 | 0.823 | 0.03512 | -0.044 | 23.439
14 | 0.724 | 0.0712 | -0.037 | 10.167
14.5 | 0.661 | 0.09687 | -0.029 | 6.827

## 116. Re 12M Mach 0.10 (2)
BIGFOIL.COM POLAR EXPORT
NACA63-310 a=0.5
NACA63-310 a=0.5 |  |  |  | Cl Max: | 1.7793 | at alpha= | 18.5 | deg
XFOIL ncrit=9 |  |  |  | L/D Max: | 137.818 | at alpha= | 8 | deg
Re: | 12000000 |  |  | Cd Min: | 0.2378 | at alpha= | -20 | deg
Mach: | 0.1 |  |  | Cl=0 at alpha= | -1.944 | deg
|  |  |  | @ Cl=0.1, Cd= | 0.0046462
|  |  |  | @ Cl=0.4, Cd= | 0.0040436
|  |  |  | @ Cl=0.6, Cd= | 0.0054095
alpha (deg) | Cl | Cd | Cm | Cl/Cd
-20 | -0.7753 | 0.2378 | 0.0673 | -3.2603
-19 | -1.3977 | 0.06327 | -0.0407 | -22.091
-18.5 | -1.4102 | 0.0533 | -0.048 | -26.4578
-18 | -1.4677 | 0.03875 | -0.0584 | -37.8761
-16.5 | -1.5288 | 0.024 | -0.05 | -63.7
-16 | -1.5039 | 0.02149 | -0.0474 | -69.9814
-15 | -1.4364 | 0.01733 | -0.043 | -82.8852
-14.5 | -1.3929 | 0.01594 | -0.0417 | -87.3839
-14 | -1.3452 | 0.01483 | -0.0408 | -90.708
-13.5 | -1.2954 | 0.01388 | -0.04 | -93.3285
-13 | -1.2443 | 0.01301 | -0.0394 | -95.6418
-12.5 | -1.1921 | 0.01223 | -0.0389 | -97.4734
-12 | -1.1403 | 0.01129 | -0.0384 | -101.0009
-11.5 | -1.0873 | 0.01049 | -0.0381 | -103.6511
-11 | -1.033 | 0.00989 | -0.0379 | -104.4489
-10.5 | -0.9779 | 0.00939 | -0.0377 | -104.1427
-10 | -0.9223 | 0.00896 | -0.0376 | -102.9353
-9.5 | -0.8667 | 0.0085 | -0.0376 | -101.9647
-9 | -0.811 | 0.00797 | -0.0375 | -101.7566
-8.5 | -0.7547 | 0.00758 | -0.0376 | -99.5646
-8 | -0.698 | 0.00728 | -0.0377 | -95.8791
-7.5 | -0.641 | 0.00702 | -0.0379 | -91.3105
-6.5 | -0.5267 | 0.00647 | -0.0382 | -81.4065
-6 | -0.4694 | 0.00617 | -0.0384 | -76.0778
-5.5 | -0.412 | 0.00594 | -0.0387 | -69.3603
-5 | -0.3542 | 0.00578 | -0.039 | -61.2803
-4 | -0.2386 | 0.00543 | -0.0397 | -43.9411
-3.5 | -0.1807 | 0.00526 | -0.04 | -34.3536
-3 | -0.1226 | 0.00515 | -0.0404 | -23.8058
-2.5 | -0.0646 | 0.00501 | -0.0408 | -12.8942
-2 | -0.0065 | 0.00488 | -0.0412 | -1.332
-1.5 | 0.0515 | 0.00478 | -0.0416 | 10.7741
-1 | 0.1095 | 0.00462 | -0.0421 | 23.7013
-0.5 | 0.1673 | 0.0044 | -0.0425 | 38.0227
0 | 0.225 | 0.00417 | -0.0431 | 53.9568
0.5 | 0.2824 | 0.00394 | -0.0436 | 71.6751
1 | 0.3398 | 0.00391 | -0.0441 | 86.9054
1.5 | 0.3972 | 0.00402 | -0.0446 | 98.806
2 | 0.453 | 0.00449 | -0.045 | 100.8909
2.5 | 0.509 | 0.00485 | -0.0454 | 104.9485
3 | 0.565 | 0.00519 | -0.0457 | 108.8632
3.5 | 0.6208 | 0.00554 | -0.046 | 112.0578
4 | 0.6766 | 0.0059 | -0.0462 | 114.678
4.5 | 0.7327 | 0.00617 | -0.0464 | 118.752
5 | 0.7888 | 0.00641 | -0.0466 | 123.0577
5.5 | 0.8448 | 0.00662 | -0.0468 | 127.6133
6 | 0.9002 | 0.00686 | -0.0468 | 131.2245
6.5 | 0.9544 | 0.00713 | -0.0466 | 133.8569
7 | 1.0086 | 0.00732 | -0.0464 | 137.7869
7.5 | 1.0632 | 0.00773 | -0.0464 | 137.542
8 | 1.1177 | 0.00811 | -0.0464 | 137.8175
8.5 | 1.1717 | 0.00853 | -0.0464 | 137.3623
9 | 1.2244 | 0.00907 | -0.0461 | 134.9945
9.5 | 1.2773 | 0.00952 | -0.0459 | 134.1702
10 | 1.3289 | 0.01007 | -0.0455 | 131.9662
10.5 | 1.3789 | 0.01074 | -0.0448 | 128.3892
11 | 1.4286 | 0.01138 | -0.0441 | 125.536
11.5 | 1.4775 | 0.01201 | -0.0433 | 123.0225
12 | 1.525 | 0.01271 | -0.0423 | 119.9843
12.5 | 1.5697 | 0.01354 | -0.041 | 115.9306
13 | 1.6123 | 0.01443 | -0.0393 | 111.7325
13.5 | 1.6478 | 0.01569 | -0.0366 | 105.0223
14 | 1.6804 | 0.01684 | -0.0335 | 99.7862
14.5 | 1.691 | 0.01819 | -0.0269 | 92.9632
15 | 1.7067 | 0.01987 | -0.0223 | 85.8933
15.5 | 1.7255 | 0.02171 | -0.0188 | 79.4795
16 | 1.7416 | 0.02398 | -0.0157 | 72.6272
16.5 | 1.7513 | 0.02697 | -0.0128 | 64.9351
17 | 1.7678 | 0.02967 | -0.0108 | 59.5821
17.5 | 1.7711 | 0.03373 | -0.0089 | 52.5082
18 | 1.7785 | 0.03771 | -0.0078 | 47.1626
18.5 | 1.7793 | 0.04265 | -0.0073 | 41.7186
19 | 1.7637 | 0.05 | -0.0079 | 35.274
19.5 | 1.7717 | 0.05503 | -0.0088 | 32.1952
20 | 1.7567 | 0.06349 | -0.0114 | 27.6689

## 117. Re 12M Mach 0.25 (1)
BIGFOIL.COM POLAR EXPORT
NACA63-310 a=0.5
NACA63-310 a=0.5 |  |  |  | Cl Max: | 1.068 | at alpha= | 9 | deg
JavaFoil+Calcfoil stall+Eppler ext transition |  |  |  | L/D Max: | 135.091 | at alpha= | 6.5 | deg
Re: | 12000000 |  |  | Cd Min: | 0.00474 | at alpha= | 0.5 | deg
Mach: | 0.25 |  |  | Cl=0 at alpha= | -1.9098 | deg
|  |  |  | @ Cl=0.1, Cd= | 0.00531
|  |  |  | @ Cl=0.4, Cd= | 0.09849
|  |  |  | @ Cl=0.6, Cd= | 0.09849
alpha (deg) | Cl | Cd | Cm | Cl/Cd
-13.5 | -0.212 | 0.09431 | -0.015 | -2.251
-13 | -0.277 | 0.08924 | -0.015 | -3.107
-12.5 | -0.334 | 0.08273 | -0.015 | -4.037
-12 | -0.376 | 0.07819 | -0.015 | -4.805
-11.5 | -0.412 | 0.07376 | -0.015 | -5.586
-11 | -0.442 | 0.07062 | -0.015 | -6.264
-10.5 | -0.467 | 0.06588 | -0.016 | -7.081
-10 | -0.484 | 0.06133 | -0.016 | -7.897
-9.5 | -0.495 | 0.05692 | -0.017 | -8.698
-9 | -0.499 | 0.05221 | -0.018 | -9.557
-8.5 | -0.609 | 0.00861 | -0.033 | -70.719
-8 | -0.594 | 0.00811 | -0.034 | -73.256
-7.5 | -0.57 | 0.00774 | -0.034 | -73.719
-7 | -0.54 | 0.00743 | -0.034 | -72.609
-6.5 | -0.502 | 0.00717 | -0.035 | -70.07
-6 | -0.459 | 0.00696 | -0.035 | -66.029
-5.5 | -0.412 | 0.00672 | -0.036 | -61.25
-5 | -0.36 | 0.00656 | -0.036 | -54.858
-4.5 | -0.305 | 0.00641 | -0.036 | -47.533
-4 | -0.248 | 0.00625 | -0.037 | -39.647
-3.5 | -0.19 | 0.00614 | -0.037 | -30.939
-3 | -0.131 | 0.00602 | -0.038 | -21.738
-2.5 | -0.071 | 0.00593 | -0.038 | -12.012
-2 | -0.011 | 0.00589 | -0.038 | -1.862
-1.5 | 0.05 | 0.00576 | -0.039 | 8.607
-1 | 0.11 | 0.00522 | -0.039 | 21.128
-0.5 | 0.171 | 0.00514 | -0.04 | 33.305
0 | 0.232 | 0.00505 | -0.04 | 46.014
0.5 | 0.293 | 0.00474 | -0.04 | 61.696
1 | 0.353 | 0.00477 | -0.041 | 74.028
1.5 | 0.413 | 0.00488 | -0.041 | 84.612
2 | 0.473 | 0.00509 | -0.042 | 92.95
2.5 | 0.533 | 0.00529 | -0.042 | 100.83
3 | 0.593 | 0.00553 | -0.043 | 107.092
3.5 | 0.651 | 0.00576 | -0.043 | 112.992
4 | 0.709 | 0.00617 | -0.043 | 114.79
4.5 | 0.765 | 0.0068 | -0.044 | 112.54
5 | 0.82 | 0.00704 | -0.044 | 116.468
5.5 | 0.87 | 0.00678 | -0.045 | 128.377
6 | 0.917 | 0.00704 | -0.045 | 130.241
6.5 | 0.959 | 0.0071 | -0.045 | 135.091
7 | 0.996 | 0.00742 | -0.046 | 134.345
7.5 | 1.027 | 0.00937 | -0.046 | 109.62
8 | 1.049 | 0.00984 | -0.047 | 106.629
8.5 | 1.064 | 0.0104 | -0.047 | 102.236
9 | 1.068 | 0.0111 | -0.047 | 96.153
9.5 | 1.06 | 0.01183 | -0.048 | 89.595
10 | 1.029 | 0.01259 | -0.048 | 81.676
10.5 | 0.982 | 0.0137 | -0.048 | 71.683
11 | 0.919 | 0.01542 | -0.048 | 59.609
11.5 | 0.837 | 0.0191 | -0.047 | 43.797
12 | 0.647 | 0.07698 | -0.027 | 8.404
12.5 | 0.574 | 0.08449 | -0.026 | 6.789
13 | 0.496 | 0.08988 | -0.025 | 5.516
13.5 | 0.413 | 0.09758 | -0.025 | 4.234
14 | 0.325 | 0.09849 | -0.027 | 3.297

## 118. Re 12M Mach 0.25 (2)
BIGFOIL.COM POLAR EXPORT
NACA63-310 a=0.5
NACA63-310 a=0.5 |  |  |  | Cl Max: | 1.6373 | at alpha= | 14.5 | deg
XFOIL ncrit=9 |  |  |  | L/D Max: | 137.332 | at alpha= | 7 | deg
Re: | 12000000 |  |  | Cd Min: | 0.20924 | at alpha= | -17.5 | deg
Mach: | 0.25 |  |  | Cl=0 at alpha= | -1.9451 | deg
|  |  |  | @ Cl=0.1, Cd= | 0.0046656
|  |  |  | @ Cl=0.4, Cd= | 0.0039907
|  |  |  | @ Cl=0.6, Cd= | 0.0053609
alpha (deg) | Cl | Cd | Cm | Cl/Cd
-17.5 | -0.6979 | 0.20924 | 0.048 | -3.3354
-17 | -0.6975 | 0.19396 | 0.0412 | -3.5961
-16.5 | -0.666 | 0.19288 | 0.0385 | -3.4529
-15.5 | -0.6765 | 0.16198 | 0.0236 | -4.1764
-15 | -0.6936 | 0.14538 | 0.0145 | -4.7709
-14.5 | -1.062 | 0.0613 | -0.0439 | -17.3246
-14 | -1.0907 | 0.0467 | -0.0573 | -23.3555
-13.5 | -1.1355 | 0.03684 | -0.0641 | -30.8225
-13 | -1.1911 | 0.03072 | -0.0584 | -38.7728
-12.5 | -1.2183 | 0.02175 | -0.0546 | -56.0138
-12 | -1.1909 | 0.01689 | -0.0517 | -70.5092
-11.5 | -1.1433 | 0.01426 | -0.0496 | -80.1753
-11 | -1.0885 | 0.0126 | -0.0478 | -86.3889
-10.5 | -1.0317 | 0.01119 | -0.0463 | -92.1984
-10 | -0.9729 | 0.01016 | -0.045 | -95.7579
-9.5 | -0.9127 | 0.00945 | -0.0441 | -96.582
-9 | -0.852 | 0.00888 | -0.0432 | -95.9459
-8.5 | -0.7919 | 0.00824 | -0.0425 | -96.1044
-8 | -0.7315 | 0.0077 | -0.042 | -95
-7.5 | -0.6707 | 0.00733 | -0.0416 | -91.5007
-7 | -0.6099 | 0.00703 | -0.0413 | -86.7568
-6.5 | -0.5491 | 0.00678 | -0.0411 | -80.9882
-6 | -0.4889 | 0.00637 | -0.041 | -76.7504
-5.5 | -0.4286 | 0.00607 | -0.0409 | -70.6096
-5 | -0.3681 | 0.00586 | -0.041 | -62.8157
-4.5 | -0.3077 | 0.00568 | -0.0411 | -54.1725
-4 | -0.2474 | 0.00549 | -0.0413 | -45.0638
-3.5 | -0.1872 | 0.00531 | -0.0415 | -35.2542
-2.5 | -0.0668 | 0.00504 | -0.0422 | -13.254
-2 | -0.0066 | 0.00491 | -0.0425 | -1.3442
-1.5 | 0.0535 | 0.00479 | -0.0429 | 11.1691
-1 | 0.1133 | 0.00463 | -0.0434 | 24.4708
-0.5 | 0.1731 | 0.00441 | -0.0438 | 39.2517
0 | 0.2327 | 0.00417 | -0.0444 | 55.8034
0.5 | 0.2919 | 0.00393 | -0.0449 | 74.2748
1 | 0.3511 | 0.0039 | -0.0455 | 90.0256
1.5 | 0.4104 | 0.00401 | -0.0459 | 102.3441
2 | 0.4681 | 0.00448 | -0.0463 | 104.4866
2.5 | 0.5259 | 0.00488 | -0.0467 | 107.7664
3 | 0.5836 | 0.00525 | -0.0469 | 111.1619
3.5 | 0.6413 | 0.00564 | -0.0471 | 113.7057
4 | 0.6991 | 0.00601 | -0.0472 | 116.3228
4.5 | 0.7574 | 0.00628 | -0.0473 | 120.6051
5 | 0.8158 | 0.00653 | -0.0474 | 124.9311
5.5 | 0.874 | 0.0068 | -0.0473 | 128.5294
6 | 0.9319 | 0.00705 | -0.0472 | 132.1844
6.5 | 0.9887 | 0.00732 | -0.0467 | 135.0683
7 | 1.0451 | 0.00761 | -0.0462 | 137.3325
7.5 | 1.1027 | 0.00803 | -0.0458 | 137.3225
8 | 1.1598 | 0.0085 | -0.0453 | 136.4471
8.5 | 1.216 | 0.00905 | -0.0446 | 134.3646
9 | 1.2721 | 0.00959 | -0.0438 | 132.6486
9.5 | 1.3265 | 0.01027 | -0.0427 | 129.1626
10 | 1.3798 | 0.01103 | -0.0413 | 125.0952
10.5 | 1.4324 | 0.01178 | -0.0398 | 121.5959
11 | 1.4828 | 0.01266 | -0.0378 | 117.1248
11.5 | 1.5299 | 0.01371 | -0.0354 | 111.5901
12 | 1.5726 | 0.01494 | -0.0322 | 105.261
12.5 | 1.6079 | 0.01641 | -0.0281 | 97.9829
13 | 1.6215 | 0.01792 | -0.0207 | 90.4855
13.5 | 1.629 | 0.02043 | -0.0143 | 79.7357
14 | 1.6368 | 0.02353 | -0.0093 | 69.5623
14.5 | 1.6373 | 0.02761 | -0.005 | 59.301
15 | 1.6223 | 0.03349 | -0.0017 | 48.4413
15.5 | 1.6155 | 0.03929 | -0.0002 | 41.1173
16 | 1.5671 | 0.05014 | -0.0011 | 31.2545
16.5 | 1.5442 | 0.0597 | -0.0037 | 25.866
17 | 1.4974 | 0.07392 | -0.0103 | 20.257
17.5 | 1.45 | 0.09034 | -0.0198 | 16.0505
18 | 1.4128 | 0.10684 | -0.0302 | 13.2235
18.5 | 1.37 | 0.12576 | -0.0426 | 10.8938
19 | 1.3085 | 0.14965 | -0.0585 | 8.7437
19.5 | 1.2441 | 0.17464 | -0.0754 | 7.1238

## 119. Re 12M Mach 0.50 (1)
BIGFOIL.COM POLAR EXPORT
NACA63-310 a=0.5
NACA63-310 a=0.5 |  |  |  | Cl Max: | 1.154 | at alpha= | 20 | deg
JavaFoil+Calcfoil stall+Eppler ext transition |  |  |  | L/D Max: | 124.13 | at alpha= | 5 | deg
Re: | 12000000 |  |  | Cd Min: | 0.0047 | at alpha= | 1 | deg
Mach: | 0.5 |  |  | Cl=0 at alpha= | -1.9104 | deg
|  |  |  | @ Cl=0.1, Cd= | 0.0054171
|  |  |  | @ Cl=0.4, Cd= | 0.0047098
|  |  |  | @ Cl=0.6, Cd= | 0.0053503
alpha (deg) | Cl | Cd | Cm | Cl/Cd
-20 | -0.978 | 0.15177 | -0.017 | -6.447
-19.5 | -0.954 | 0.14572 | -0.018 | -6.549
-19 | -0.93 | 0.13535 | -0.018 | -6.872
-18.5 | -0.901 | 0.13277 | -0.018 | -6.784
-18 | -0.872 | 0.12854 | -0.018 | -6.782
-17.5 | -0.844 | 0.12279 | -0.018 | -6.876
-17 | -0.818 | 0.11572 | -0.018 | -7.071
-16.5 | -0.792 | 0.11714 | -0.018 | -6.761
-16 | -0.765 | 0.11199 | -0.018 | -6.83
-15.5 | -0.737 | 0.10675 | -0.018 | -6.905
-15 | -0.714 | 0.09436 | -0.02 | -7.572
-14.5 | -0.692 | 0.08551 | -0.021 | -8.087
-14 | -0.674 | 0.07244 | -0.023 | -9.306
-13.5 | -0.628 | 0.09317 | -0.018 | -6.743
-13 | -0.602 | 0.08483 | -0.019 | -7.099
-12.5 | -0.579 | 0.07555 | -0.02 | -7.659
-12 | -0.558 | 0.06467 | -0.023 | -8.635
-11.5 | -0.561 | 0.03899 | -0.028 | -14.387
-11 | -0.492 | 0.07388 | -0.018 | -6.661
-10.5 | -0.465 | 0.06725 | -0.018 | -6.922
-10 | -0.442 | 0.05898 | -0.021 | -7.488
-9.5 | -0.416 | 0.0537 | -0.022 | -7.753
-9 | -0.461 | 0.01151 | -0.036 | -40.078
-8.5 | -0.442 | 0.00934 | -0.037 | -47.373
-8 | -0.329 | 0.05247 | -0.018 | -6.276
-7.5 | -0.303 | 0.04749 | -0.019 | -6.378
-7 | -0.281 | 0.0394 | -0.024 | -7.121
-6.5 | -0.308 | 0.00807 | -0.039 | -38.17
-6 | -0.286 | 0.04084 | -0.019 | -7
-5.5 | -0.411 | 0.00743 | -0.04 | -55.251
-5 | -0.38 | 0.00711 | -0.04 | -53.419
-4.5 | -0.329 | 0.00684 | -0.041 | -48.137
-4 | -0.271 | 0.00659 | -0.041 | -41.223
-3.5 | -0.21 | 0.0064 | -0.042 | -32.76
-3 | -0.145 | 0.00623 | -0.042 | -23.307
-2.5 | -0.079 | 0.00611 | -0.042 | -12.978
-2 | -0.012 | 0.00599 | -0.043 | -2.043
-1.5 | 0.055 | 0.00592 | -0.043 | 9.361
-1 | 0.123 | 0.00516 | -0.044 | 23.892
-0.5 | 0.191 | 0.00499 | -0.044 | 38.402
0 | 0.259 | 0.00486 | -0.045 | 53.336
0.5 | 0.327 | 0.00483 | -0.045 | 67.8
1 | 0.395 | 0.0047 | -0.046 | 83.989
1.5 | 0.461 | 0.00483 | -0.046 | 95.523
2 | 0.529 | 0.0051 | -0.047 | 103.662
2.5 | 0.596 | 0.00533 | -0.047 | 111.809
3 | 0.661 | 0.00566 | -0.048 | 116.771
3.5 | 0.726 | 0.00628 | -0.048 | 115.496
4 | 0.788 | 0.00666 | -0.048 | 118.281
4.5 | 0.848 | 0.00689 | -0.049 | 123.057
5 | 0.902 | 0.00727 | -0.049 | 124.13
5.5 | 0.946 | 0.00912 | -0.05 | 103.74
6 | 0.974 | 0.00972 | -0.05 | 100.189
6.5 | 0.97 | 0.01032 | -0.051 | 94
7 | 0.882 | 0.01133 | -0.051 | 77.777
7.5 | 0.615 | 0.01235 | -0.051 | 49.803
8 | 0.646 | 0.01256 | -0.052 | 51.477
8.5 | 0.675 | 0.01378 | -0.052 | 48.967
9 | 0.693 | 0.01658 | -0.051 | 41.815
9.5 | 0.735 | 0.01474 | -0.053 | 49.901
10 | 0.761 | 0.0167 | -0.053 | 45.586
10.5 | 0.78 | 0.0201 | -0.052 | 38.822
11 | 0.691 | 0.07043 | -0.032 | 9.811
11.5 | 0.846 | 0.01985 | -0.053 | 42.633
12 | 0.865 | 0.02394 | -0.053 | 36.128
12.5 | 0.826 | 0.05056 | -0.047 | 16.346
13 | 0.795 | 0.08872 | -0.034 | 8.963
13.5 | 0.947 | 0.02818 | -0.054 | 33.626
14 | 0.88 | 0.07256 | -0.043 | 12.132
14.5 | 0.882 | 0.09386 | -0.038 | 9.391
15 | 0.908 | 0.09923 | -0.039 | 9.151
15.5 | 0.924 | 0.10434 | -0.035 | 8.853
16 | 0.952 | 0.1101 | -0.037 | 8.649
16.5 | 0.996 | 0.1028 | -0.042 | 9.688
17 | 1.035 | 0.0991 | -0.045 | 10.441
17.5 | 1.025 | 0.13176 | -0.037 | 7.781
18 | 1.057 | 0.13097 | -0.04 | 8.074
18.5 | 1.09 | 0.13166 | -0.042 | 8.277
19 | 1.118 | 0.1354 | -0.043 | 8.259
19.5 | 1.13 | 0.15779 | -0.04 | 7.161
20 | 1.154 | 0.16601 | -0.04 | 6.95

## 120. Re 12M Mach 0.50 (2)
BIGFOIL.COM POLAR EXPORT
NACA63-310 a=0.5
NACA63-310 a=0.5 |  |  |  | Cl Max: | 1.2465 | at alpha= | 7.5 | deg
XFOIL ncrit=9 |  |  |  | L/D Max: | 134.289 | at alpha= | 6.5 | deg
Re: | 12000000 |  |  | Cd Min: | 0.26908 | at alpha= | -19.5 | deg
Mach: | 0.5 |  |  | Cl=0 at alpha= | -1.9501 | deg
|  |  |  | @ Cl=0.1, Cd= | 0.0048077
|  |  |  | @ Cl=0.4, Cd= | 0.0038717
|  |  |  | @ Cl=0.6, Cd= | 0.0050393
alpha (deg) | Cl | Cd | Cm | Cl/Cd
-19.5 | -0.833 | 0.26908 | 0.0833 | -3.0957
-19 | -0.8096 | 0.26126 | 0.0778 | -3.0988
-18.5 | -0.7862 | 0.2529 | 0.0724 | -3.1087
-18 | -0.7633 | 0.2443 | 0.067 | -3.1244
-17.5 | -0.7407 | 0.23535 | 0.0616 | -3.1472
-17 | -0.7183 | 0.22639 | 0.0563 | -3.1728
-16.5 | -0.6964 | 0.21731 | 0.051 | -3.2046
-16 | -0.6761 | 0.20736 | 0.0455 | -3.2605
-15 | -0.6397 | 0.18891 | 0.036 | -3.3863
-14.5 | -0.6191 | 0.18064 | 0.0311 | -3.4273
-14 | -0.5994 | 0.17202 | 0.0261 | -3.4845
-13.5 | -0.5825 | 0.1624 | 0.0208 | -3.5868
-13 | -0.5666 | 0.15289 | 0.0154 | -3.7059
-12.5 | -0.5556 | 0.14226 | 0.0096 | -3.9055
-12 | -0.5434 | 0.13266 | 0.0042 | -4.0962
-11.5 | -0.5284 | 0.12415 | -0.0008 | -4.2561
-11 | -0.5222 | 0.11381 | -0.0067 | -4.5883
-10.5 | -0.5145 | 0.10448 | -0.0123 | -4.9244
-10 | -0.5149 | 0.094 | -0.0186 | -5.4777
-9.5 | -0.5099 | 0.08523 | -0.0241 | -5.9826
-9 | -0.5142 | 0.07541 | -0.0304 | -6.8187
-8 | -0.5356 | 0.05516 | -0.0454 | -9.7099
-7.5 | -0.5638 | 0.04503 | -0.054 | -12.5205
-7 | -0.578 | 0.03492 | -0.0572 | -16.5521
-6.5 | -0.5696 | 0.02542 | -0.0576 | -22.4076
-6 | -0.5493 | 0.01523 | -0.0562 | -36.067
-5.5 | -0.5063 | 0.00794 | -0.0536 | -63.7657
-5 | -0.4344 | 0.00676 | -0.0515 | -64.2604
-4.5 | -0.3614 | 0.00617 | -0.0502 | -58.5737
-4 | -0.289 | 0.00583 | -0.0493 | -49.5712
-3.5 | -0.2174 | 0.00555 | -0.0488 | -39.1712
-3 | -0.1467 | 0.00533 | -0.0485 | -27.5235
-2.5 | -0.0765 | 0.00517 | -0.0485 | -14.7969
-2 | -0.0069 | 0.00501 | -0.0486 | -1.3772
-1.5 | 0.0622 | 0.00489 | -0.0489 | 12.7198
-1 | 0.1311 | 0.00474 | -0.0492 | 27.6582
0 | 0.2673 | 0.0042 | -0.0503 | 63.6429
0.5 | 0.335 | 0.00391 | -0.0509 | 85.6777
1 | 0.4029 | 0.00387 | -0.0515 | 104.1085
1.5 | 0.4707 | 0.004 | -0.0519 | 117.675
2 | 0.5372 | 0.00442 | -0.0523 | 121.5385
2.5 | 0.6021 | 0.00506 | -0.0523 | 118.9921
3 | 0.6674 | 0.00559 | -0.0522 | 119.3918
3.5 | 0.7333 | 0.00612 | -0.0519 | 119.8203
4 | 0.8004 | 0.00654 | -0.0514 | 122.3853
4.5 | 0.8689 | 0.00685 | -0.0508 | 126.8467
5 | 0.9377 | 0.00719 | -0.0498 | 130.4172
5.5 | 1.0068 | 0.00758 | -0.0485 | 132.8232
6.5 | 1.1428 | 0.00851 | -0.044 | 134.2891
7 | 1.2088 | 0.00934 | -0.0404 | 129.4218
7.5 | 1.2465 | 0.01211 | -0.0329 | 102.9315
8 | 1.2418 | 0.01711 | -0.0217 | 72.5774
8.5 | 1.2146 | 0.02284 | -0.0105 | 53.1786
9 | 1.1831 | 0.02984 | -0.0037 | 39.6481
9.5 | 1.1502 | 0.0378 | -0.0008 | 30.4286
10 | 1.1144 | 0.04735 | -0.0017 | 23.5354
10.5 | 1.0803 | 0.05833 | -0.006 | 18.5205
11 | 1.0489 | 0.07117 | -0.0137 | 14.738
11.5 | 1.0214 | 0.08602 | -0.0241 | 11.874
12 | 1.0027 | 0.10187 | -0.0351 | 9.8429
12.5 | 0.9907 | 0.11742 | -0.0445 | 8.4372

## 121. Re 14M Mach 0.00 (1)
BIGFOIL.COM POLAR EXPORT
NACA63-310 a=0.5
NACA63-310 a=0.5 |  |  |  | Cl Max: | 1.109 | at alpha= | 9.5 | deg
JavaFoil+Calcfoil stall+Eppler ext transition |  |  |  | L/D Max: | 141.363 | at alpha= | 7 | deg
Re: | 14000000 |  |  | Cd Min: | 0.00483 | at alpha= | 1 | deg
Mach: | 0 |  |  | Cl=0 at alpha= | -1.9068 | deg
|  |  |  | @ Cl=0.1, Cd= | 0.005301
|  |  |  | @ Cl=0.4, Cd= | 0.00498
|  |  |  | @ Cl=0.6, Cd= | 0.0056796
alpha (deg) | Cl | Cd | Cm | Cl/Cd
-14.5 | -0.494 | 0.09887 | -0.014 | -4.998
-14 | -0.513 | 0.09456 | -0.014 | -5.43
-13.5 | -0.532 | 0.08952 | -0.014 | -5.939
-13 | -0.548 | 0.08548 | -0.014 | -6.41
-12.5 | -0.562 | 0.08073 | -0.014 | -6.964
-12 | -0.569 | 0.0758 | -0.015 | -7.505
-11.5 | -0.574 | 0.06913 | -0.016 | -8.31
-11 | -0.574 | 0.06607 | -0.016 | -8.692
-10.5 | -0.58 | 0.05535 | -0.02 | -10.478
-10 | -0.676 | 0.01094 | -0.03 | -61.814
-9.5 | -0.683 | 0.00927 | -0.031 | -73.725
-9 | -0.665 | 0.00822 | -0.032 | -80.9
-8.5 | -0.641 | 0.00789 | -0.032 | -81.182
-8 | -0.612 | 0.00758 | -0.033 | -80.703
-7.5 | -0.578 | 0.00729 | -0.033 | -79.294
-7 | -0.54 | 0.00703 | -0.033 | -76.763
-6.5 | -0.498 | 0.00685 | -0.034 | -72.66
-6 | -0.452 | 0.00664 | -0.034 | -68.007
-5.5 | -0.403 | 0.00647 | -0.034 | -62.23
-5 | -0.351 | 0.00637 | -0.035 | -55.097
-4.5 | -0.296 | 0.0062 | -0.035 | -47.819
-4 | -0.241 | 0.0061 | -0.036 | -39.466
-3.5 | -0.184 | 0.00598 | -0.036 | -30.842
-3 | -0.127 | 0.00593 | -0.036 | -21.395
-2.5 | -0.069 | 0.00581 | -0.037 | -11.873
-2 | -0.011 | 0.00575 | -0.037 | -1.848
-1.5 | 0.048 | 0.00568 | -0.038 | 8.463
-1 | 0.107 | 0.00525 | -0.038 | 20.34
-0.5 | 0.166 | 0.00515 | -0.038 | 32.225
0 | 0.225 | 0.00512 | -0.039 | 43.944
0.5 | 0.284 | 0.00506 | -0.039 | 56.031
1 | 0.342 | 0.00483 | -0.04 | 70.836
1.5 | 0.4 | 0.00498 | -0.04 | 80.27
2 | 0.458 | 0.00512 | -0.04 | 89.614
2.5 | 0.517 | 0.00529 | -0.041 | 97.632
3 | 0.574 | 0.00552 | -0.041 | 104.014
3.5 | 0.631 | 0.00587 | -0.042 | 107.47
4 | 0.687 | 0.00617 | -0.042 | 111.319
4.5 | 0.742 | 0.00651 | -0.042 | 113.956
5 | 0.796 | 0.0067 | -0.043 | 118.798
5.5 | 0.846 | 0.00697 | -0.043 | 121.44
6 | 0.894 | 0.0072 | -0.044 | 124.233
6.5 | 0.939 | 0.00688 | -0.044 | 136.381
7 | 0.98 | 0.00693 | -0.044 | 141.363
7.5 | 1.016 | 0.0072 | -0.045 | 141.195
8 | 1.048 | 0.00746 | -0.045 | 140.484
8.5 | 1.074 | 0.0095 | -0.046 | 113.038
9 | 1.095 | 0.00995 | -0.046 | 110.028
9.5 | 1.109 | 0.01053 | -0.046 | 105.365
10 | 1.109 | 0.0111 | -0.047 | 99.851
10.5 | 1.1 | 0.01172 | -0.047 | 93.854
11 | 1.083 | 0.01248 | -0.047 | 86.764
11.5 | 1.059 | 0.01332 | -0.047 | 79.565
12 | 1.029 | 0.01446 | -0.048 | 71.173
12.5 | 0.988 | 0.0166 | -0.047 | 59.553
13 | 0.944 | 0.01941 | -0.047 | 48.616
13.5 | 0.883 | 0.02685 | -0.046 | 32.899
14 | 0.754 | 0.07832 | -0.034 | 9.622
14.5 | 0.709 | 0.09138 | -0.031 | 7.761

## 122. Re 14M Mach 0.00 (2)
BIGFOIL.COM POLAR EXPORT
NACA63-310 a=0.5
NACA63-310 a=0.5 |  |  |  | Cl Max: | 1.8354 | at alpha= | 19.5 | deg
XFOIL ncrit=9 |  |  |  | L/D Max: | 142.174 | at alpha= | 8 | deg
Re: | 14000000 |  |  | Cd Min: | 0.06182 | at alpha= | -20 | deg
Mach: | 0 |  |  | Cl=0 at alpha= | -1.9419 | deg
|  |  |  | @ Cl=0.1, Cd= | 0.0045724
|  |  |  | @ Cl=0.4, Cd= | 0.0041367
|  |  |  | @ Cl=0.6, Cd= | 0.005418
alpha (deg) | Cl | Cd | Cm | Cl/Cd
-20 | -1.4685 | 0.06182 | -0.04 | -23.7544
-19.5 | -1.5534 | 0.04217 | -0.054 | -36.8366
-19 | -1.5831 | 0.03363 | -0.0579 | -47.074
-18.5 | -1.5956 | 0.02886 | -0.0573 | -55.2876
-18 | -1.6101 | 0.02573 | -0.0524 | -62.5768
-17.5 | -1.6036 | 0.02373 | -0.0473 | -67.5769
-16.5 | -1.5516 | 0.01927 | -0.0426 | -80.5189
-16 | -1.5138 | 0.01763 | -0.0412 | -85.865
-15.5 | -1.4753 | 0.01626 | -0.0395 | -90.7319
-15 | -1.4311 | 0.01521 | -0.0385 | -94.0894
-14.5 | -1.3839 | 0.01428 | -0.0379 | -96.9118
-14 | -1.335 | 0.01345 | -0.0374 | -99.2565
-13.5 | -1.2849 | 0.01271 | -0.0371 | -101.0936
-13 | -1.2339 | 0.01201 | -0.0368 | -102.7394
-12.5 | -1.1826 | 0.01125 | -0.0366 | -105.12
-12 | -1.1309 | 0.01048 | -0.0363 | -107.9103
-11 | -1.0243 | 0.00934 | -0.0362 | -109.6681
-10.5 | -0.9699 | 0.0089 | -0.0363 | -108.9775
-10 | -0.915 | 0.0085 | -0.0363 | -107.6471
-9.5 | -0.8599 | 0.00811 | -0.0364 | -106.0296
-9 | -0.8048 | 0.00764 | -0.0365 | -105.3403
-8.5 | -0.7492 | 0.00728 | -0.0367 | -102.9121
-8 | -0.693 | 0.00701 | -0.0369 | -98.8588
-7.5 | -0.6366 | 0.00676 | -0.0372 | -94.1716
-7 | -0.58 | 0.00652 | -0.0374 | -88.9571
-6.5 | -0.5232 | 0.0063 | -0.0377 | -83.0476
-6 | -0.4665 | 0.00601 | -0.038 | -77.6206
-5.5 | -0.4095 | 0.00577 | -0.0383 | -70.9705
-5 | -0.3522 | 0.00561 | -0.0386 | -62.7807
-4 | -0.2373 | 0.0053 | -0.0393 | -44.7736
-3.5 | -0.1798 | 0.00514 | -0.0397 | -34.9805
-2.5 | -0.0645 | 0.00489 | -0.0405 | -13.1902
-2 | -0.0067 | 0.00479 | -0.0409 | -1.3987
-1.5 | 0.051 | 0.0047 | -0.0414 | 10.8511
-1 | 0.1086 | 0.00455 | -0.0418 | 23.8681
-0.5 | 0.1662 | 0.00438 | -0.0423 | 37.9452
0 | 0.2236 | 0.0042 | -0.0428 | 53.2381
0.5 | 0.2807 | 0.00406 | -0.0433 | 69.1379
1 | 0.3375 | 0.00398 | -0.0439 | 84.799
1.5 | 0.3946 | 0.00408 | -0.0443 | 96.7157
2 | 0.4498 | 0.00466 | -0.0447 | 96.5236
3 | 0.5618 | 0.00524 | -0.0455 | 107.2137
3.5 | 0.6176 | 0.0055 | -0.0458 | 112.2909
4 | 0.6732 | 0.00581 | -0.046 | 115.8692
4.5 | 0.7291 | 0.00606 | -0.0463 | 120.3135
5 | 0.785 | 0.00628 | -0.0466 | 125
5.5 | 0.8406 | 0.00649 | -0.0468 | 129.5223
6 | 0.896 | 0.00671 | -0.047 | 133.532
6.5 | 0.9506 | 0.00698 | -0.0471 | 136.1891
7 | 1.0042 | 0.00719 | -0.0469 | 139.6662
7.5 | 1.0575 | 0.00748 | -0.0467 | 141.377
8 | 1.1118 | 0.00782 | -0.0468 | 142.1739
8.5 | 1.1654 | 0.00823 | -0.0468 | 141.6039
9 | 1.2179 | 0.00872 | -0.0467 | 139.6674
9.5 | 1.2705 | 0.00914 | -0.0466 | 139.0044
10 | 1.322 | 0.00965 | -0.0464 | 136.9948
10.5 | 1.372 | 0.01027 | -0.046 | 133.593
11 | 1.4218 | 0.01085 | -0.0455 | 131.0415
11.5 | 1.4708 | 0.01143 | -0.045 | 128.6789
12 | 1.5187 | 0.01205 | -0.0443 | 126.0332
12.5 | 1.5646 | 0.01277 | -0.0433 | 122.5215
13 | 1.6087 | 0.01355 | -0.0422 | 118.7232
13.5 | 1.6457 | 0.01477 | -0.0399 | 111.4218
14 | 1.6831 | 0.01576 | -0.0378 | 106.7957
14.5 | 1.7155 | 0.01678 | -0.035 | 102.2348
15 | 1.7303 | 0.01783 | -0.0291 | 97.0443
15.5 | 1.7486 | 0.01921 | -0.0249 | 91.0255
16 | 1.7665 | 0.02093 | -0.0214 | 84.4004
16.5 | 1.7814 | 0.02312 | -0.0182 | 77.0502
17 | 1.7992 | 0.02531 | -0.0158 | 71.0865
17.5 | 1.8101 | 0.02823 | -0.0134 | 64.1197
18 | 1.8221 | 0.03129 | -0.0117 | 58.2327
18.5 | 1.829 | 0.03501 | -0.0104 | 52.2422
19 | 1.8268 | 0.03995 | -0.0094 | 45.7272
19.5 | 1.8354 | 0.0441 | -0.0093 | 41.619
20 | 1.8318 | 0.05 | -0.0099 | 36.636

## 123. Re 14M Mach 0.10 (1)
BIGFOIL.COM POLAR EXPORT
NACA63-310 a=0.5
NACA63-310 a=0.5 |  |  |  | Cl Max: | 1.105 | at alpha= | 9.5 | deg
JavaFoil+Calcfoil stall+Eppler ext transition |  |  |  | L/D Max: | 141.437 | at alpha= | 7 | deg
Re: | 14000000 |  |  | Cd Min: | 0.00482 | at alpha= | 1 | deg
Mach: | 0.1 |  |  | Cl=0 at alpha= | -1.9068 | deg
|  |  |  | @ Cl=0.1, Cd= | 0.0053186
|  |  |  | @ Cl=0.4, Cd= | 0.0049648
|  |  |  | @ Cl=0.6, Cd= | 0.0056612
alpha (deg) | Cl | Cd | Cm | Cl/Cd
-14 | -0.48 | 0.0945 | -0.014 | -5.082
-13.5 | -0.502 | 0.08962 | -0.014 | -5.601
-13 | -0.522 | 0.08626 | -0.014 | -6.051
-12.5 | -0.54 | 0.08196 | -0.014 | -6.585
-12 | -0.549 | 0.07681 | -0.015 | -7.152
-11.5 | -0.557 | 0.07036 | -0.016 | -7.923
-11 | -0.561 | 0.06708 | -0.016 | -8.356
-10.5 | -0.565 | 0.05838 | -0.019 | -9.686
-10 | -0.582 | 0.04117 | -0.023 | -14.149
-9.5 | -0.632 | 0.01518 | -0.029 | -41.621
-9 | -0.66 | 0.00849 | -0.032 | -77.697
-8.5 | -0.638 | 0.00796 | -0.032 | -80.146
-8 | -0.61 | 0.0076 | -0.033 | -80.296
-7.5 | -0.578 | 0.00735 | -0.033 | -78.583
-7 | -0.54 | 0.00709 | -0.033 | -76.214
-6.5 | -0.499 | 0.00689 | -0.034 | -72.424
-6 | -0.453 | 0.00668 | -0.034 | -67.872
-5.5 | -0.404 | 0.00652 | -0.035 | -62.006
-5 | -0.352 | 0.00636 | -0.035 | -55.345
-4.5 | -0.298 | 0.00622 | -0.035 | -47.872
-4 | -0.242 | 0.00608 | -0.036 | -39.833
-3.5 | -0.185 | 0.00601 | -0.036 | -30.798
-3 | -0.128 | 0.00593 | -0.037 | -21.524
-2.5 | -0.069 | 0.00581 | -0.037 | -11.942
-2 | -0.011 | 0.00578 | -0.037 | -1.848
-1.5 | 0.048 | 0.00568 | -0.038 | 8.502
-1 | 0.107 | 0.00527 | -0.038 | 20.359
-0.5 | 0.167 | 0.00516 | -0.039 | 32.336
0 | 0.226 | 0.0051 | -0.039 | 44.288
0.5 | 0.285 | 0.00506 | -0.039 | 56.291
1 | 0.344 | 0.00482 | -0.04 | 71.356
1.5 | 0.402 | 0.00497 | -0.04 | 80.927
2 | 0.461 | 0.00513 | -0.041 | 89.898
2.5 | 0.519 | 0.00532 | -0.041 | 97.56
3 | 0.577 | 0.00552 | -0.041 | 104.47
3.5 | 0.634 | 0.00587 | -0.042 | 107.946
4 | 0.69 | 0.00631 | -0.042 | 109.456
4.5 | 0.746 | 0.00655 | -0.043 | 113.843
5 | 0.799 | 0.00675 | -0.043 | 118.422
5.5 | 0.85 | 0.00696 | -0.043 | 122.134
6 | 0.898 | 0.00719 | -0.044 | 124.834
6.5 | 0.942 | 0.00688 | -0.044 | 137.059
7 | 0.983 | 0.00695 | -0.045 | 141.437
7.5 | 1.018 | 0.00721 | -0.045 | 141.135
8 | 1.049 | 0.00753 | -0.046 | 139.288
8.5 | 1.074 | 0.00959 | -0.046 | 112.007
9 | 1.093 | 0.01005 | -0.046 | 108.753
9.5 | 1.105 | 0.01066 | -0.047 | 103.654
10 | 1.101 | 0.01125 | -0.047 | 97.845
10.5 | 1.088 | 0.01191 | -0.047 | 91.329
11 | 1.067 | 0.01272 | -0.047 | 83.822
11.5 | 1.038 | 0.01363 | -0.048 | 76.124
12 | 1.001 | 0.01491 | -0.048 | 67.188
12.5 | 0.952 | 0.01793 | -0.047 | 53.084
13 | 0.897 | 0.02225 | -0.047 | 40.322
13.5 | 0.847 | 0.0261 | -0.046 | 32.445
14 | 0.714 | 0.07829 | -0.034 | 9.121
14.5 | 0.663 | 0.09522 | -0.029 | 6.959

## 124. Re 14M Mach 0.10 (2)
BIGFOIL.COM POLAR EXPORT
NACA63-310 a=0.5
NACA63-310 a=0.5 |  |  |  | Cl Max: | 1.8105 | at alpha= | 18.5 | deg
XFOIL ncrit=9 |  |  |  | L/D Max: | 142.069 | at alpha= | 8 | deg
Re: | 14000000 |  |  | Cd Min: | 0.05785 | at alpha= | 20 | deg
Mach: | 0.1 |  |  | Cl=0 at alpha= | -1.9415 | deg
|  |  |  | @ Cl=0.1, Cd= | 0.0045825
|  |  |  | @ Cl=0.4, Cd= | 0.0041108
|  |  |  | @ Cl=0.6, Cd= | 0.0054332
alpha (deg) | Cl | Cd | Cm | Cl/Cd
-19 | -1.4343 | 0.05701 | -0.0459 | -25.1587
-18.5 | -1.4891 | 0.04202 | -0.057 | -35.4379
-18 | -1.5236 | 0.03311 | -0.061 | -46.0163
-17.5 | -1.543 | 0.02829 | -0.0593 | -54.5422
-17 | -1.5607 | 0.02544 | -0.0523 | -61.3483
-16.5 | -1.541 | 0.02298 | -0.0492 | -67.0583
-15 | -1.441 | 0.01693 | -0.0426 | -85.1152
-14.5 | -1.3974 | 0.01539 | -0.0413 | -90.7992
-14 | -1.3493 | 0.01428 | -0.0404 | -94.4888
-13.5 | -1.2992 | 0.01333 | -0.0397 | -97.4644
-13 | -1.2476 | 0.01251 | -0.0392 | -99.7282
-12.5 | -1.195 | 0.01177 | -0.0387 | -101.5293
-12 | -1.1421 | 0.011 | -0.0383 | -103.8273
-11.5 | -1.0889 | 0.01022 | -0.0379 | -106.546
-11 | -1.0348 | 0.00957 | -0.0377 | -108.1296
-10.5 | -0.9796 | 0.00907 | -0.0376 | -108.0044
-10 | -0.9239 | 0.00864 | -0.0375 | -106.9329
-9.5 | -0.8679 | 0.00825 | -0.0375 | -105.2
-9 | -0.812 | 0.00777 | -0.0374 | -104.5045
-8.5 | -0.7557 | 0.00736 | -0.0375 | -102.6766
-8 | -0.6989 | 0.00707 | -0.0376 | -98.8543
-7.5 | -0.6418 | 0.0068 | -0.0378 | -94.3824
-7 | -0.5846 | 0.00656 | -0.038 | -89.1159
-6.5 | -0.5272 | 0.00635 | -0.0382 | -83.0236
-6 | -0.4699 | 0.00604 | -0.0384 | -77.798
-5.5 | -0.4124 | 0.00579 | -0.0387 | -71.2263
-5 | -0.3547 | 0.00563 | -0.039 | -63.0018
-4 | -0.2389 | 0.00532 | -0.0396 | -44.906
-3.5 | -0.181 | 0.00514 | -0.04 | -35.214
-2.5 | -0.0648 | 0.0049 | -0.0408 | -13.2245
-2 | -0.0068 | 0.00479 | -0.0412 | -1.4196
-1.5 | 0.0513 | 0.0047 | -0.0416 | 10.9149
-1 | 0.1093 | 0.00456 | -0.0421 | 23.9693
-0.5 | 0.1672 | 0.00438 | -0.0425 | 38.1735
0 | 0.225 | 0.0042 | -0.043 | 53.5714
0.5 | 0.2824 | 0.00406 | -0.0436 | 69.5567
1 | 0.3396 | 0.00397 | -0.0441 | 85.5416
1.5 | 0.397 | 0.00408 | -0.0446 | 97.3039
2 | 0.4525 | 0.00465 | -0.045 | 97.3118
2.5 | 0.5091 | 0.00494 | -0.0454 | 103.0567
3 | 0.5652 | 0.00525 | -0.0457 | 107.6571
4 | 0.6773 | 0.00584 | -0.0462 | 115.976
4.5 | 0.7336 | 0.00608 | -0.0465 | 120.6579
5 | 0.7899 | 0.0063 | -0.0467 | 125.381
5.5 | 0.8459 | 0.00652 | -0.0469 | 129.7393
6 | 0.9017 | 0.00675 | -0.0471 | 133.5852
6.5 | 0.9568 | 0.00701 | -0.0471 | 136.4907
7 | 1.0108 | 0.00724 | -0.0469 | 139.6133
7.5 | 1.0647 | 0.00753 | -0.0467 | 141.3944
8 | 1.1195 | 0.00788 | -0.0467 | 142.0685
8.5 | 1.1733 | 0.00832 | -0.0466 | 141.0216
9 | 1.2266 | 0.0088 | -0.0464 | 139.3864
9.5 | 1.2797 | 0.00925 | -0.0462 | 138.3459
10 | 1.3312 | 0.00983 | -0.0458 | 135.4222
10.5 | 1.3818 | 0.01045 | -0.0452 | 132.2297
11 | 1.4323 | 0.01102 | -0.0446 | 129.9728
11.5 | 1.4817 | 0.01164 | -0.0439 | 127.2938
12 | 1.5295 | 0.01233 | -0.043 | 124.047
12.5 | 1.5741 | 0.0132 | -0.0416 | 119.25
13 | 1.6171 | 0.0141 | -0.04 | 114.6879
13.5 | 1.6535 | 0.01535 | -0.0374 | 107.7199
14 | 1.6899 | 0.01636 | -0.0349 | 103.2946
14.5 | 1.7083 | 0.01748 | -0.0292 | 97.7288
15 | 1.7261 | 0.0188 | -0.0244 | 91.8138
15.5 | 1.7451 | 0.02045 | -0.0206 | 85.335
16 | 1.7621 | 0.02251 | -0.0172 | 78.2808
16.5 | 1.7746 | 0.02514 | -0.0141 | 70.5887
17 | 1.7913 | 0.02768 | -0.0119 | 64.7146
17.5 | 1.7984 | 0.03123 | -0.0097 | 57.5857
18 | 1.8073 | 0.03489 | -0.0083 | 51.7999
18.5 | 1.8105 | 0.03937 | -0.0074 | 45.9868
19 | 1.8006 | 0.04567 | -0.0072 | 39.4263
19.5 | 1.8078 | 0.05053 | -0.0078 | 35.7768
20 | 1.7983 | 0.05785 | -0.0094 | 31.0856

## 125. Re 14M Mach 0.25 (1)
BIGFOIL.COM POLAR EXPORT
NACA63-310 a=0.5
NACA63-310 a=0.5 |  |  |  | Cl Max: | 1.069 | at alpha= | 9 | deg
JavaFoil+Calcfoil stall+Eppler ext transition |  |  |  | L/D Max: | 137.281 | at alpha= | 7 | deg
Re: | 14000000 |  |  | Cd Min: | 0.00482 | at alpha= | 0.5 | deg
Mach: | 0.25 |  |  | Cl=0 at alpha= | -1.9098 | deg
|  |  |  | @ Cl=0.1, Cd= | 0.0053917
|  |  |  | @ Cl=0.4, Cd= | 0.09739
|  |  |  | @ Cl=0.6, Cd= | 0.09739
alpha (deg) | Cl | Cd | Cm | Cl/Cd
-13.5 | -0.212 | 0.0934 | -0.015 | -2.273
-13 | -0.277 | 0.08818 | -0.015 | -3.145
-12.5 | -0.334 | 0.0829 | -0.015 | -4.027
-12 | -0.376 | 0.07749 | -0.015 | -4.85
-11.5 | -0.412 | 0.07332 | -0.016 | -5.622
-11 | -0.442 | 0.07079 | -0.015 | -6.249
-10.5 | -0.467 | 0.06548 | -0.016 | -7.127
-10 | -0.485 | 0.06066 | -0.017 | -7.992
-9.5 | -0.495 | 0.05705 | -0.017 | -8.672
-9 | -0.499 | 0.05208 | -0.018 | -9.583
-8.5 | -0.609 | 0.00843 | -0.033 | -72.207
-8 | -0.594 | 0.00795 | -0.034 | -74.642
-7.5 | -0.57 | 0.00756 | -0.034 | -75.483
-7 | -0.54 | 0.00729 | -0.034 | -74.055
-6.5 | -0.502 | 0.00706 | -0.035 | -71.117
-6 | -0.459 | 0.0068 | -0.035 | -67.557
-5.5 | -0.412 | 0.00662 | -0.036 | -62.194
-5 | -0.36 | 0.00648 | -0.036 | -55.538
-4.5 | -0.305 | 0.00632 | -0.036 | -48.241
-4 | -0.248 | 0.00618 | -0.037 | -40.112
-3.5 | -0.19 | 0.00604 | -0.037 | -31.447
-3 | -0.131 | 0.00594 | -0.038 | -22.049
-2.5 | -0.071 | 0.00584 | -0.038 | -12.184
-2 | -0.011 | 0.00581 | -0.038 | -1.887
-1.5 | 0.05 | 0.0057 | -0.039 | 8.706
-1 | 0.11 | 0.00533 | -0.039 | 20.712
-0.5 | 0.171 | 0.00519 | -0.04 | 33.024
0 | 0.232 | 0.00514 | -0.04 | 45.185
0.5 | 0.293 | 0.00482 | -0.04 | 60.772
1 | 0.353 | 0.00483 | -0.041 | 73.193
1.5 | 0.413 | 0.005 | -0.041 | 82.578
2 | 0.473 | 0.00517 | -0.042 | 91.574
2.5 | 0.533 | 0.00537 | -0.042 | 99.334
3 | 0.593 | 0.00562 | -0.043 | 105.546
3.5 | 0.651 | 0.00596 | -0.043 | 109.313
4 | 0.709 | 0.00639 | -0.043 | 110.906
4.5 | 0.765 | 0.00668 | -0.044 | 114.569
5 | 0.82 | 0.00691 | -0.044 | 118.671
5.5 | 0.87 | 0.00715 | -0.045 | 121.79
6 | 0.917 | 0.00683 | -0.045 | 134.258
6.5 | 0.96 | 0.00713 | -0.046 | 134.546
7 | 0.997 | 0.00726 | -0.046 | 137.281
7.5 | 1.027 | 0.00757 | -0.046 | 135.684
8 | 1.05 | 0.00963 | -0.047 | 109.025
8.5 | 1.064 | 0.01013 | -0.047 | 105.034
9 | 1.069 | 0.01083 | -0.047 | 98.69
9.5 | 1.061 | 0.01152 | -0.048 | 92.127
10 | 1.03 | 0.01224 | -0.048 | 84.175
10.5 | 0.984 | 0.01328 | -0.048 | 74.086
11 | 0.921 | 0.01493 | -0.048 | 61.695
11.5 | 0.817 | 0.02378 | -0.046 | 34.335
12 | 0.648 | 0.07558 | -0.028 | 8.577
12.5 | 0.574 | 0.0836 | -0.026 | 6.867
13 | 0.496 | 0.09009 | -0.025 | 5.506
13.5 | 0.413 | 0.09628 | -0.025 | 4.292
14 | 0.325 | 0.09739 | -0.027 | 3.337

## 126. Re 14M Mach 0.25 (2)
BIGFOIL.COM POLAR EXPORT
NACA63-310 a=0.5
NACA63-310 a=0.5 |  |  |  | Cl Max: | 1.6426 | at alpha= | 14.5 | deg
XFOIL ncrit=9 |  |  |  | L/D Max: | 141.615 | at alpha= | 7.5 | deg
Re: | 14000000 |  |  | Cd Min: | 0.2154 | at alpha= | -18 | deg
Mach: | 0.25 |  |  | Cl=0 at alpha= | -1.9433 | deg
|  |  |  | @ Cl=0.1, Cd= | 0.0046086
|  |  |  | @ Cl=0.4, Cd= | 0.004051
|  |  |  | @ Cl=0.6, Cd= | 0.0053966
alpha (deg) | Cl | Cd | Cm | Cl/Cd
-18 | -0.7176 | 0.2154 | 0.0523 | -3.3315
-17 | -0.6997 | 0.19297 | 0.0408 | -3.626
-16.5 | -0.6868 | 0.18414 | 0.0356 | -3.7298
-16 | -0.6903 | 0.16976 | 0.0282 | -4.0663
-14 | -1.1387 | 0.04068 | -0.0637 | -27.9916
-13.5 | -1.1921 | 0.03352 | -0.0636 | -35.5638
-13 | -1.2409 | 0.02613 | -0.0574 | -47.4895
-12.5 | -1.2389 | 0.0192 | -0.0539 | -64.526
-12 | -1.2005 | 0.01553 | -0.0513 | -77.302
-11.5 | -1.1489 | 0.01339 | -0.0493 | -85.8028
-11 | -1.0924 | 0.01195 | -0.0476 | -91.4142
-10.5 | -1.0338 | 0.01086 | -0.0461 | -95.1934
-10 | -0.9749 | 0.00979 | -0.0449 | -99.5812
-9.5 | -0.9146 | 0.00908 | -0.0439 | -100.7269
-8.5 | -0.7929 | 0.00804 | -0.0424 | -98.6194
-8 | -0.7326 | 0.00748 | -0.0419 | -97.9412
-7.5 | -0.6717 | 0.0071 | -0.0415 | -94.6056
-7 | -0.6108 | 0.0068 | -0.0412 | -89.8235
-6 | -0.4895 | 0.00624 | -0.0409 | -78.4455
-5.5 | -0.4291 | 0.00592 | -0.0409 | -72.4831
-5 | -0.3686 | 0.0057 | -0.0409 | -64.6667
-4.5 | -0.3081 | 0.00554 | -0.0411 | -55.6137
-4 | -0.2478 | 0.00538 | -0.0413 | -46.0595
-3.5 | -0.1875 | 0.00518 | -0.0415 | -36.1969
-2.5 | -0.067 | 0.00492 | -0.0421 | -13.6179
-2 | -0.0068 | 0.00481 | -0.0425 | -1.4137
-1.5 | 0.0532 | 0.00471 | -0.0429 | 11.2951
-1 | 0.1132 | 0.00458 | -0.0434 | 24.7162
-0.5 | 0.173 | 0.00438 | -0.0438 | 39.4977
0 | 0.2327 | 0.00419 | -0.0444 | 55.537
0.5 | 0.2919 | 0.00404 | -0.0449 | 72.2525
1 | 0.351 | 0.00396 | -0.0455 | 88.6364
1.5 | 0.4102 | 0.00407 | -0.0459 | 100.7862
2 | 0.4676 | 0.00465 | -0.0463 | 100.5591
2.5 | 0.5259 | 0.00497 | -0.0467 | 105.8149
3 | 0.5838 | 0.00531 | -0.047 | 109.9435
3.5 | 0.6418 | 0.00562 | -0.0472 | 114.1993
4 | 0.6998 | 0.00595 | -0.0473 | 117.6134
4.5 | 0.7585 | 0.00617 | -0.0474 | 122.9335
5 | 0.817 | 0.00641 | -0.0475 | 127.4571
5.5 | 0.8754 | 0.00667 | -0.0475 | 131.2444
6 | 0.9335 | 0.00694 | -0.0474 | 134.5101
6.5 | 0.9914 | 0.00721 | -0.0472 | 137.5035
7 | 1.0475 | 0.00752 | -0.0466 | 139.2952
7.5 | 1.1046 | 0.0078 | -0.0461 | 141.6154
8 | 1.1616 | 0.00829 | -0.0456 | 140.1206
8.5 | 1.2185 | 0.00879 | -0.045 | 138.6234
9 | 1.2747 | 0.00933 | -0.0442 | 136.6238
9.5 | 1.3293 | 0.01001 | -0.0431 | 132.7972
10 | 1.3837 | 0.01067 | -0.0419 | 129.6813
10.5 | 1.4369 | 0.0114 | -0.0404 | 126.0439
11 | 1.4879 | 0.01227 | -0.0385 | 121.2632
11.5 | 1.5359 | 0.01329 | -0.0361 | 115.5681
12 | 1.5799 | 0.01448 | -0.0331 | 109.1091
12.5 | 1.6166 | 0.01596 | -0.0291 | 101.2907
13 | 1.6351 | 0.01741 | -0.0223 | 93.9173
13.5 | 1.6389 | 0.01989 | -0.0151 | 82.3982
14 | 1.6425 | 0.02317 | -0.0095 | 70.8891
14.5 | 1.6426 | 0.0272 | -0.0051 | 60.3897
15 | 1.6333 | 0.03252 | -0.0018 | 50.2245
15.5 | 1.6218 | 0.03864 | 0 | 41.972
16 | 1.5991 | 0.04658 | 0.0001 | 34.3302
16.5 | 1.5588 | 0.05779 | -0.0028 | 26.9735
17 | 1.5371 | 0.06816 | -0.0069 | 22.5513
17.5 | 1.4925 | 0.08322 | -0.0149 | 17.9344
18 | 1.4578 | 0.09848 | -0.0241 | 14.803
18.5 | 1.4211 | 0.11534 | -0.035 | 12.321
19 | 1.3489 | 0.14075 | -0.0522 | 9.5837
19.5 | 1.2969 | 0.16247 | -0.0668 | 7.9824

## 127. Re 14M Mach 0.50 (1)
BIGFOIL.COM POLAR EXPORT
NACA63-310 a=0.5
NACA63-310 a=0.5 |  |  |  | Cl Max: | 1.153 | at alpha= | 20 | deg
JavaFoil+Calcfoil stall+Eppler ext transition |  |  |  | L/D Max: | 127.472 | at alpha= | 5.5 | deg
Re: | 14000000 |  |  | Cd Min: | 0.00475 | at alpha= | 1 | deg
Mach: | 0.5 |  |  | Cl=0 at alpha= | -1.9104 | deg
|  |  |  | @ Cl=0.1, Cd= | 0.0054796
|  |  |  | @ Cl=0.4, Cd= | 0.0047659
|  |  |  | @ Cl=0.6, Cd= | 0.0054322
alpha (deg) | Cl | Cd | Cm | Cl/Cd
-20 | -0.978 | 0.16281 | -0.017 | -6.007
-19.5 | -0.954 | 0.14829 | -0.018 | -6.431
-19 | -0.929 | 0.13827 | -0.018 | -6.717
-18.5 | -0.901 | 0.13458 | -0.018 | -6.691
-18 | -0.872 | 0.12992 | -0.018 | -6.713
-17.5 | -0.846 | 0.12289 | -0.018 | -6.882
-17 | -0.819 | 0.11599 | -0.018 | -7.064
-16.5 | -0.792 | 0.1158 | -0.018 | -6.843
-16 | -0.766 | 0.10957 | -0.018 | -6.988
-15.5 | -0.738 | 0.1047 | -0.018 | -7.051
-15 | -0.717 | 0.09138 | -0.02 | -7.849
-14.5 | -0.697 | 0.08064 | -0.022 | -8.638
-14 | -0.689 | 0.06021 | -0.025 | -11.446
-13.5 | -0.629 | 0.09213 | -0.018 | -6.825
-13 | -0.603 | 0.08409 | -0.019 | -7.169
-12.5 | -0.58 | 0.07356 | -0.021 | -7.889
-12 | -0.565 | 0.05877 | -0.024 | -9.616
-11.5 | -0.582 | 0.02701 | -0.031 | -21.546
-11 | -0.492 | 0.0725 | -0.018 | -6.79
-10.5 | -0.466 | 0.06666 | -0.019 | -6.987
-10 | -0.443 | 0.05755 | -0.022 | -7.694
-9.5 | -0.418 | 0.05198 | -0.023 | -8.043
-9 | -0.469 | 0.01021 | -0.036 | -45.972
-8.5 | -0.442 | 0.00909 | -0.037 | -48.655
-8 | -0.329 | 0.05173 | -0.018 | -6.368
-7.5 | -0.303 | 0.04701 | -0.02 | -6.447
-7 | -0.33 | 0.00996 | -0.037 | -33.152
-6.5 | -0.308 | 0.00787 | -0.039 | -39.155
-6 | -0.286 | 0.04029 | -0.02 | -7.102
-5.5 | -0.411 | 0.00732 | -0.04 | -56.113
-5 | -0.38 | 0.007 | -0.04 | -54.212
-4.5 | -0.329 | 0.00671 | -0.041 | -49.012
-4 | -0.271 | 0.0065 | -0.041 | -41.743
-3.5 | -0.21 | 0.00631 | -0.042 | -33.22
-3 | -0.145 | 0.00614 | -0.042 | -23.649
-2.5 | -0.079 | 0.00601 | -0.042 | -13.198
-2 | -0.012 | 0.00593 | -0.043 | -2.062
-1.5 | 0.055 | 0.00587 | -0.043 | 9.437
-1 | 0.123 | 0.00528 | -0.044 | 23.33
-0.5 | 0.191 | 0.00503 | -0.044 | 38.059
0 | 0.259 | 0.00494 | -0.045 | 52.461
0.5 | 0.327 | 0.00487 | -0.045 | 67.157
1 | 0.395 | 0.00475 | -0.046 | 83.191
1.5 | 0.461 | 0.00496 | -0.046 | 93.074
2 | 0.529 | 0.00513 | -0.047 | 103.008
2.5 | 0.596 | 0.00541 | -0.047 | 110.056
3 | 0.661 | 0.00577 | -0.048 | 114.632
3.5 | 0.726 | 0.00626 | -0.048 | 115.91
4 | 0.788 | 0.00652 | -0.048 | 120.832
4.5 | 0.848 | 0.00672 | -0.049 | 126.066
5 | 0.903 | 0.00711 | -0.049 | 126.911
5.5 | 0.946 | 0.00742 | -0.05 | 127.472
6 | 0.974 | 0.00947 | -0.05 | 102.862
6.5 | 0.971 | 0.01024 | -0.051 | 94.879
7 | 0.883 | 0.01105 | -0.051 | 79.863
7.5 | 0.616 | 0.01201 | -0.051 | 51.294
8 | 0.647 | 0.01224 | -0.052 | 52.872
8.5 | 0.676 | 0.01341 | -0.052 | 50.374
9 | 0.697 | 0.01583 | -0.051 | 44.02
9.5 | 0.736 | 0.01436 | -0.053 | 51.283
10 | 0.763 | 0.01613 | -0.053 | 47.281
10.5 | 0.784 | 0.01913 | -0.052 | 40.968
11 | 0.696 | 0.06719 | -0.034 | 10.357
11.5 | 0.848 | 0.01914 | -0.053 | 44.314
12 | 0.868 | 0.02275 | -0.053 | 38.176
12.5 | 0.864 | 0.03481 | -0.051 | 24.821
13 | 0.798 | 0.08626 | -0.035 | 9.246
13.5 | 0.952 | 0.02648 | -0.054 | 35.952
14 | 0.939 | 0.04336 | -0.051 | 21.658
14.5 | 0.892 | 0.08608 | -0.041 | 10.362
15 | 0.914 | 0.0947 | -0.04 | 9.646
15.5 | 0.923 | 0.11077 | -0.035 | 8.328
16 | 0.95 | 0.11591 | -0.036 | 8.194
16.5 | 0.981 | 0.11761 | -0.038 | 8.338
17 | 1.009 | 0.12268 | -0.039 | 8.223
17.5 | 1.024 | 0.14264 | -0.037 | 7.181
18 | 1.051 | 0.14526 | -0.038 | 7.237
18.5 | 1.08 | 0.14891 | -0.039 | 7.251
19 | 1.108 | 0.15261 | -0.04 | 7.259
19.5 | 1.129 | 0.16853 | -0.04 | 6.697
20 | 1.153 | 0.17923 | -0.04 | 6.433

## 128. Re 14M Mach 0.50 (2)
BIGFOIL.COM POLAR EXPORT
NACA63-310 a=0.5
NACA63-310 a=0.5 |  |  |  | Cl Max: | 1.2537 | at alpha= | 7.5 | deg
XFOIL ncrit=9 |  |  |  | L/D Max: | 137.98 | at alpha= | 6 | deg
Re: | 14000000 |  |  | Cd Min: | 0.11601 | at alpha= | 12.5 | deg
Mach: | 0.5 |  |  | Cl=0 at alpha= | -99 | deg
|  |  |  | @ Cl=0.1, Cd= | 0.00421
|  |  |  | @ Cl=0.4, Cd= | 0.0039036
|  |  |  | @ Cl=0.6, Cd= | 0.0051155
alpha (deg) | Cl | Cd | Cm | Cl/Cd
0 | 0.2674 | 0.00421 | -0.0503 | 63.5154
0.5 | 0.3351 | 0.00399 | -0.0509 | 83.985
1 | 0.4027 | 0.0039 | -0.0515 | 103.2564
1.5 | 0.4705 | 0.00404 | -0.0519 | 116.4604
2 | 0.5359 | 0.00465 | -0.0522 | 115.2473
2.5 | 0.602 | 0.00513 | -0.0523 | 117.3489
3.5 | 0.7341 | 0.00607 | -0.052 | 120.939
4 | 0.8018 | 0.00642 | -0.0515 | 124.891
4.5 | 0.8706 | 0.00671 | -0.051 | 129.7466
5 | 0.9397 | 0.00704 | -0.0501 | 133.4801
5.5 | 1.0091 | 0.00743 | -0.0488 | 135.8143
6 | 1.079 | 0.00782 | -0.0472 | 137.9795
6.5 | 1.1483 | 0.00833 | -0.0448 | 137.8511
7 | 1.2102 | 0.00899 | -0.0404 | 134.6162
7.5 | 1.2537 | 0.01169 | -0.0337 | 107.2455
8 | 1.2491 | 0.01699 | -0.0225 | 73.5197
8.5 | 1.2215 | 0.0225 | -0.0108 | 54.2889
9 | 1.1899 | 0.02932 | -0.0037 | 40.5832
9.5 | 1.1572 | 0.03713 | -0.0005 | 31.1662
10 | 1.1215 | 0.04654 | -0.0012 | 24.0976
10.5 | 1.0875 | 0.05736 | -0.0053 | 18.9592
11 | 1.0559 | 0.07002 | -0.0127 | 15.08
11.5 | 1.0281 | 0.08471 | -0.0229 | 12.1367
12 | 1.009 | 0.10039 | -0.034 | 10.0508
12.5 | 0.997 | 0.11601 | -0.0435 | 8.5941

## 129. Re 16M Mach 0.00 (1)
BIGFOIL.COM POLAR EXPORT
NACA63-310 a=0.5
NACA63-310 a=0.5 |  |  |  | Cl Max: | 1.11 | at alpha= | 9.5 | deg
JavaFoil+Calcfoil stall+Eppler ext transition |  |  |  | L/D Max: | 143.538 | at alpha= | 7.5 | deg
Re: | 16000000 |  |  | Cd Min: | 0.00496 | at alpha= | 1 | deg
Mach: | 0 |  |  | Cl=0 at alpha= | -1.9068 | deg
|  |  |  | @ Cl=0.1, Cd= | 0.005358
|  |  |  | @ Cl=0.4, Cd= | 0.00504
|  |  |  | @ Cl=0.6, Cd= | 0.0056968
alpha (deg) | Cl | Cd | Cm | Cl/Cd
-14.5 | -0.494 | 0.09743 | -0.014 | -5.073
-14 | -0.514 | 0.09339 | -0.015 | -5.5
-13.5 | -0.532 | 0.089 | -0.015 | -5.977
-13 | -0.548 | 0.08533 | -0.014 | -6.423
-12.5 | -0.562 | 0.07995 | -0.015 | -7.035
-12 | -0.569 | 0.07526 | -0.015 | -7.565
-11.5 | -0.575 | 0.0687 | -0.016 | -8.368
-11 | -0.575 | 0.06522 | -0.017 | -8.817
-10.5 | -0.579 | 0.056 | -0.019 | -10.336
-10 | -0.672 | 0.01129 | -0.03 | -59.539
-9.5 | -0.683 | 0.00881 | -0.031 | -77.566
-9 | -0.665 | 0.00812 | -0.032 | -81.882
-8.5 | -0.641 | 0.00775 | -0.032 | -82.632
-8 | -0.612 | 0.00745 | -0.033 | -82.109
-7.5 | -0.578 | 0.00716 | -0.033 | -80.786
-7 | -0.54 | 0.0069 | -0.033 | -78.251
-6.5 | -0.498 | 0.00674 | -0.034 | -73.788
-6 | -0.452 | 0.00657 | -0.034 | -68.724
-5.5 | -0.403 | 0.00641 | -0.034 | -62.808
-5 | -0.351 | 0.0063 | -0.035 | -55.707
-4.5 | -0.296 | 0.00613 | -0.035 | -48.376
-4 | -0.241 | 0.00602 | -0.036 | -40.017
-3.5 | -0.184 | 0.0059 | -0.036 | -31.25
-3 | -0.127 | 0.00585 | -0.036 | -21.709
-2.5 | -0.069 | 0.00577 | -0.037 | -11.954
-2 | -0.011 | 0.00572 | -0.037 | -1.857
-1.5 | 0.048 | 0.00564 | -0.038 | 8.523
-1 | 0.107 | 0.00532 | -0.038 | 20.064
-0.5 | 0.166 | 0.00521 | -0.038 | 31.848
0 | 0.225 | 0.00515 | -0.039 | 43.637
0.5 | 0.284 | 0.00516 | -0.039 | 54.931
1 | 0.342 | 0.00496 | -0.04 | 69.043
1.5 | 0.4 | 0.00504 | -0.04 | 79.448
2 | 0.459 | 0.00514 | -0.04 | 89.226
2.5 | 0.517 | 0.00535 | -0.041 | 96.544
3 | 0.574 | 0.00556 | -0.041 | 103.244
3.5 | 0.631 | 0.00586 | -0.042 | 107.605
4 | 0.687 | 0.00634 | -0.042 | 108.292
4.5 | 0.742 | 0.00642 | -0.042 | 115.665
5 | 0.796 | 0.0066 | -0.043 | 120.581
5.5 | 0.846 | 0.00685 | -0.043 | 123.606
6 | 0.894 | 0.00701 | -0.044 | 127.656
6.5 | 0.939 | 0.00681 | -0.044 | 137.953
7 | 0.98 | 0.00697 | -0.044 | 140.477
7.5 | 1.016 | 0.00708 | -0.045 | 143.538
8 | 1.048 | 0.00741 | -0.045 | 141.457
8.5 | 1.074 | 0.00935 | -0.046 | 114.86
9 | 1.095 | 0.00979 | -0.046 | 111.904
9.5 | 1.11 | 0.01026 | -0.046 | 108.173
10 | 1.11 | 0.01084 | -0.047 | 102.322
10.5 | 1.101 | 0.01147 | -0.047 | 96.039
11 | 1.085 | 0.01218 | -0.047 | 89.079
11.5 | 1.061 | 0.01297 | -0.048 | 81.821
12 | 1.031 | 0.01404 | -0.048 | 73.419
12.5 | 0.99 | 0.01613 | -0.048 | 61.377
13 | 0.94 | 0.02011 | -0.047 | 46.721
13.5 | 0.888 | 0.0251 | -0.046 | 35.393
14 | 0.777 | 0.06199 | -0.039 | 12.533
14.5 | 0.712 | 0.08827 | -0.032 | 8.071

## 130. Re 16M Mach 0.00 (2)
BIGFOIL.COM POLAR EXPORT
NACA63-310 a=0.5
NACA63-310 a=0.5 |  |  |  | Cl Max: | 1.8596 | at alpha= | 19.5 | deg
XFOIL ncrit=9 |  |  |  | L/D Max: | 145.707 | at alpha= | 8 | deg
Re: | 16000000 |  |  | Cd Min: | 0.04814 | at alpha= | -20 | deg
Mach: | 0 |  |  | Cl=0 at alpha= | -1.9402 | deg
|  |  |  | @ Cl=0.1, Cd= | 0.0045262
|  |  |  | @ Cl=0.4, Cd= | 0.0042188
|  |  |  | @ Cl=0.6, Cd= | 0.0054361
alpha (deg) | Cl | Cd | Cm | Cl/Cd
-20 | -1.5559 | 0.04814 | -0.0504 | -32.3203
-19.5 | -1.5999 | 0.03662 | -0.0573 | -43.6892
-19 | -1.6202 | 0.03037 | -0.0583 | -53.3487
-18.5 | -1.6304 | 0.02667 | -0.0557 | -61.1324
-18 | -1.6419 | 0.0244 | -0.0489 | -67.291
-17.5 | -1.6191 | 0.0225 | -0.0461 | -71.96
-17 | -1.5882 | 0.0208 | -0.0441 | -76.3558
-16.5 | -1.5559 | 0.01885 | -0.0422 | -82.5411
-16 | -1.5175 | 0.0173 | -0.0408 | -87.7168
-15.5 | -1.4793 | 0.01595 | -0.0391 | -92.7461
-15 | -1.4347 | 0.0148 | -0.0382 | -96.9392
-14.5 | -1.3872 | 0.01385 | -0.0376 | -100.1588
-14 | -1.3379 | 0.01304 | -0.0372 | -102.5997
-13.5 | -1.2875 | 0.01231 | -0.0368 | -104.5898
-13 | -1.2362 | 0.01164 | -0.0366 | -106.2027
-12.5 | -1.1842 | 0.011 | -0.0364 | -107.6545
-12 | -1.1321 | 0.01028 | -0.0362 | -110.1265
-11.5 | -1.0794 | 0.00961 | -0.0361 | -112.3205
-11 | -1.0256 | 0.00909 | -0.0361 | -112.8273
-10.5 | -0.9711 | 0.00866 | -0.0361 | -112.1363
-10 | -0.9161 | 0.00827 | -0.0362 | -110.7739
-9.5 | -0.8608 | 0.00792 | -0.0363 | -108.6869
-9 | -0.8056 | 0.0075 | -0.0365 | -107.4133
-8.5 | -0.7499 | 0.00711 | -0.0366 | -105.4712
-8 | -0.6937 | 0.00683 | -0.0368 | -101.5666
-7.5 | -0.6372 | 0.00659 | -0.0371 | -96.692
-6 | -0.4668 | 0.0059 | -0.0379 | -79.1186
-5.5 | -0.4099 | 0.00566 | -0.0382 | -72.4205
-5 | -0.3526 | 0.0055 | -0.0386 | -64.1091
-3.5 | -0.18 | 0.00504 | -0.0397 | -35.7143
-3 | -0.1223 | 0.00493 | -0.0401 | -24.8073
-2.5 | -0.0647 | 0.00482 | -0.0405 | -13.4232
-2 | -0.0069 | 0.00472 | -0.0409 | -1.4619
-1.5 | 0.0508 | 0.00462 | -0.0414 | 10.9957
-1 | 0.1085 | 0.00451 | -0.0418 | 24.0576
-0.5 | 0.1661 | 0.00437 | -0.0423 | 38.0092
0 | 0.2235 | 0.00425 | -0.0428 | 52.5882
0.5 | 0.2806 | 0.00413 | -0.0433 | 67.9419
1 | 0.3373 | 0.00404 | -0.0439 | 83.4901
1.5 | 0.3944 | 0.00416 | -0.0443 | 94.8077
2 | 0.4496 | 0.00474 | -0.0447 | 94.8523
3 | 0.562 | 0.00528 | -0.0455 | 106.4394
3.5 | 0.618 | 0.00551 | -0.0458 | 112.1597
4 | 0.6737 | 0.00578 | -0.0461 | 116.5571
4.5 | 0.7298 | 0.00597 | -0.0464 | 122.2446
5 | 0.7858 | 0.00618 | -0.0467 | 127.1521
5.5 | 0.8415 | 0.0064 | -0.0469 | 131.4844
6 | 0.897 | 0.00662 | -0.0471 | 135.4985
6.5 | 0.952 | 0.00688 | -0.0473 | 138.3721
7 | 1.0065 | 0.00712 | -0.0473 | 141.3624
7.5 | 1.0589 | 0.00738 | -0.047 | 143.4824
8 | 1.1132 | 0.00764 | -0.047 | 145.7068
8.5 | 1.1667 | 0.00806 | -0.047 | 144.7519
9 | 1.2197 | 0.0085 | -0.047 | 143.4941
9.5 | 1.2724 | 0.00893 | -0.0469 | 142.486
10 | 1.3238 | 0.00946 | -0.0467 | 139.9366
11 | 1.4246 | 0.01057 | -0.0459 | 134.7777
11.5 | 1.474 | 0.01113 | -0.0454 | 132.4349
12 | 1.5221 | 0.01174 | -0.0448 | 129.6508
12.5 | 1.568 | 0.01249 | -0.0438 | 125.5404
13 | 1.6123 | 0.01327 | -0.0427 | 121.4996
13.5 | 1.6512 | 0.01438 | -0.0407 | 114.8261
14 | 1.6911 | 0.01523 | -0.039 | 111.0374
14.5 | 1.7267 | 0.01619 | -0.0366 | 106.6523
15 | 1.7476 | 0.01716 | -0.0316 | 101.8415
15.5 | 1.764 | 0.01839 | -0.0267 | 95.9217
16 | 1.782 | 0.01997 | -0.0229 | 89.2339
16.5 | 1.7981 | 0.02195 | -0.0195 | 81.918
17 | 1.8162 | 0.02401 | -0.0169 | 75.6435
17.5 | 1.8289 | 0.02667 | -0.0144 | 68.5752
18 | 1.8419 | 0.02953 | -0.0125 | 62.3739
18.5 | 1.8505 | 0.03297 | -0.0109 | 56.1268
19 | 1.8513 | 0.03741 | -0.0097 | 49.4868
19.5 | 1.8596 | 0.04141 | -0.0093 | 44.907
20 | 1.8587 | 0.04677 | -0.0094 | 39.7413

## 131. Re 16M Mach 0.10 (1)
BIGFOIL.COM POLAR EXPORT
NACA63-310 a=0.5
NACA63-310 a=0.5 |  |  |  | Cl Max: | 1.105 | at alpha= | 9.5 | deg
JavaFoil+Calcfoil stall+Eppler ext transition |  |  |  | L/D Max: | 142.334 | at alpha= | 7.5 | deg
Re: | 16000000 |  |  | Cd Min: | 0.00494 | at alpha= | 1 | deg
Mach: | 0.1 |  |  | Cl=0 at alpha= | -1.9068 | deg
|  |  |  | @ Cl=0.1, Cd= | 0.0053668
|  |  |  | @ Cl=0.4, Cd= | 0.0050365
|  |  |  | @ Cl=0.6, Cd= | 0.0057291
alpha (deg) | Cl | Cd | Cm | Cl/Cd
-14.5 | -0.458 | 0.09884 | -0.015 | -4.631
-14 | -0.48 | 0.09375 | -0.015 | -5.125
-13.5 | -0.502 | 0.08921 | -0.015 | -5.629
-13 | -0.522 | 0.08508 | -0.014 | -6.135
-12.5 | -0.54 | 0.08079 | -0.015 | -6.68
-12 | -0.549 | 0.07656 | -0.015 | -7.177
-11.5 | -0.557 | 0.07017 | -0.016 | -7.945
-11 | -0.561 | 0.06655 | -0.016 | -8.428
-10.5 | -0.564 | 0.05947 | -0.018 | -9.483
-10 | -0.568 | 0.05018 | -0.021 | -11.317
-9.5 | -0.668 | 0.00937 | -0.031 | -71.311
-9 | -0.66 | 0.00844 | -0.032 | -78.119
-8.5 | -0.638 | 0.00783 | -0.032 | -81.472
-8 | -0.61 | 0.00747 | -0.033 | -81.7
-7.5 | -0.578 | 0.00722 | -0.033 | -80.063
-7 | -0.54 | 0.00696 | -0.033 | -77.69
-6.5 | -0.499 | 0.00675 | -0.034 | -73.87
-6 | -0.453 | 0.00658 | -0.034 | -68.876
-5.5 | -0.404 | 0.00641 | -0.035 | -63.018
-5 | -0.352 | 0.0063 | -0.035 | -55.954
-4.5 | -0.298 | 0.00613 | -0.035 | -48.584
-4 | -0.242 | 0.00605 | -0.036 | -40.006
-3.5 | -0.185 | 0.00593 | -0.036 | -31.205
-3 | -0.128 | 0.00584 | -0.037 | -21.844
-2.5 | -0.069 | 0.00576 | -0.037 | -12.034
-2 | -0.011 | 0.00573 | -0.037 | -1.863
-1.5 | 0.048 | 0.00564 | -0.038 | 8.553
-1 | 0.107 | 0.00533 | -0.038 | 20.129
-0.5 | 0.167 | 0.00524 | -0.039 | 31.815
0 | 0.226 | 0.00516 | -0.039 | 43.778
0.5 | 0.285 | 0.00519 | -0.039 | 54.918
1 | 0.344 | 0.00494 | -0.04 | 69.554
1.5 | 0.402 | 0.00504 | -0.04 | 79.721
2 | 0.461 | 0.00515 | -0.041 | 89.489
2.5 | 0.519 | 0.00535 | -0.041 | 96.997
3 | 0.577 | 0.0056 | -0.041 | 103.041
3.5 | 0.634 | 0.00592 | -0.042 | 107.212
4 | 0.69 | 0.00637 | -0.042 | 108.303
4.5 | 0.746 | 0.00645 | -0.043 | 115.58
5 | 0.799 | 0.00664 | -0.043 | 120.333
5.5 | 0.85 | 0.00684 | -0.043 | 124.318
6 | 0.898 | 0.00707 | -0.044 | 126.982
6.5 | 0.942 | 0.0068 | -0.044 | 138.591
7 | 0.983 | 0.00706 | -0.045 | 139.205
7.5 | 1.018 | 0.00715 | -0.045 | 142.334
8 | 1.049 | 0.00743 | -0.046 | 141.127
8.5 | 1.074 | 0.0094 | -0.046 | 114.248
9 | 1.093 | 0.00988 | -0.046 | 110.697
9.5 | 1.105 | 0.01042 | -0.047 | 106.045
10 | 1.102 | 0.01098 | -0.047 | 100.306
10.5 | 1.089 | 0.01165 | -0.047 | 93.519
11 | 1.068 | 0.01241 | -0.048 | 86.076
11.5 | 1.04 | 0.01326 | -0.048 | 78.398
12 | 1.003 | 0.01446 | -0.048 | 69.392
12.5 | 0.957 | 0.01683 | -0.048 | 56.839
13 | 0.898 | 0.02193 | -0.047 | 40.953
13.5 | 0.854 | 0.02369 | -0.047 | 36.033
14 | 0.735 | 0.06263 | -0.039 | 11.74
14.5 | 0.664 | 0.09347 | -0.03 | 7.106

## 132. Re 16M Mach 0.10 (2)
BIGFOIL.COM POLAR EXPORT
NACA63-310 a=0.5
NACA63-310 a=0.5 |  |  |  | Cl Max: | 1.8359 | at alpha= | 19.5 | deg
XFOIL ncrit=9 |  |  |  | L/D Max: | 145.558 | at alpha= | 8 | deg
Re: | 16000000 |  |  | Cd Min: | 0.05396 | at alpha= | 20 | deg
Mach: | 0.1 |  |  | Cl=0 at alpha= | -1.9406 | deg
|  |  |  | @ Cl=0.1, Cd= | 0.004529
|  |  |  | @ Cl=0.4, Cd= | 0.004184
|  |  |  | @ Cl=0.6, Cd= | 0.0054313
alpha (deg) | Cl | Cd | Cm | Cl/Cd
-19 | -1.5085 | 0.0459 | -0.0548 | -32.8649
-18.5 | -1.5409 | 0.03607 | -0.0607 | -42.7197
-18 | -1.5654 | 0.02978 | -0.0612 | -52.5655
-17.5 | -1.5838 | 0.02627 | -0.0565 | -60.2893
-17 | -1.5813 | 0.02391 | -0.0508 | -66.1355
-16.5 | -1.555 | 0.02174 | -0.0482 | -71.5271
-15.5 | -1.4831 | 0.01852 | -0.044 | -80.081
-15 | -1.4442 | 0.01661 | -0.0423 | -86.9476
-14.5 | -1.4003 | 0.01504 | -0.041 | -93.1051
-14 | -1.3523 | 0.01388 | -0.0402 | -97.428
-13.5 | -1.3021 | 0.01292 | -0.0395 | -100.7817
-13 | -1.2501 | 0.01212 | -0.0389 | -103.1436
-12.5 | -1.1973 | 0.01141 | -0.0385 | -104.9343
-12 | -1.1437 | 0.01075 | -0.0381 | -106.3907
-11.5 | -1.0902 | 0.01002 | -0.0378 | -108.8024
-11 | -1.0361 | 0.00933 | -0.0376 | -111.0504
-10.5 | -0.9809 | 0.00883 | -0.0374 | -111.0872
-10 | -0.9251 | 0.0084 | -0.0374 | -110.131
-9 | -0.8127 | 0.00763 | -0.0374 | -106.5138
-8.5 | -0.7565 | 0.0072 | -0.0374 | -105.0694
-8 | -0.6996 | 0.00689 | -0.0375 | -101.5385
-7.5 | -0.6425 | 0.00663 | -0.0377 | -96.908
-6 | -0.4703 | 0.00594 | -0.0384 | -79.1751
-5.5 | -0.4128 | 0.00567 | -0.0386 | -72.8042
-5 | -0.355 | 0.00551 | -0.0389 | -64.4283
-4.5 | -0.2971 | 0.00536 | -0.0393 | -55.4291
-3.5 | -0.1812 | 0.00504 | -0.04 | -35.9524
-3 | -0.1231 | 0.00494 | -0.0404 | -24.919
-2.5 | -0.065 | 0.00482 | -0.0408 | -13.4855
-2 | -0.0069 | 0.00472 | -0.0412 | -1.4619
-1.5 | 0.0512 | 0.00463 | -0.0416 | 11.0583
-1 | 0.1092 | 0.00451 | -0.0421 | 24.2129
-0.5 | 0.1671 | 0.00437 | -0.0425 | 38.238
0 | 0.2249 | 0.00425 | -0.043 | 52.9176
0.5 | 0.2823 | 0.00413 | -0.0435 | 68.3535
1 | 0.3394 | 0.00404 | -0.0441 | 84.0099
1.5 | 0.3968 | 0.00415 | -0.0446 | 95.6145
2 | 0.4523 | 0.00474 | -0.045 | 95.4219
2.5 | 0.5091 | 0.00498 | -0.0454 | 102.2289
3 | 0.5654 | 0.00529 | -0.0457 | 106.8809
3.5 | 0.6217 | 0.00552 | -0.046 | 112.6268
4 | 0.6778 | 0.0058 | -0.0463 | 116.8621
4.5 | 0.7343 | 0.00599 | -0.0466 | 122.5876
5 | 0.7907 | 0.0062 | -0.0468 | 127.5323
5.5 | 0.8468 | 0.00643 | -0.047 | 131.6952
6 | 0.9028 | 0.00665 | -0.0472 | 135.7594
6.5 | 0.9583 | 0.00691 | -0.0473 | 138.6831
7 | 1.0132 | 0.00717 | -0.0473 | 141.311
7.5 | 1.0661 | 0.00742 | -0.0469 | 143.6792
8 | 1.1208 | 0.0077 | -0.0469 | 145.5584
8.5 | 1.1748 | 0.00815 | -0.0468 | 144.1472
9 | 1.2284 | 0.00858 | -0.0467 | 143.1702
9.5 | 1.2816 | 0.00903 | -0.0465 | 141.9269
10 | 1.3332 | 0.00962 | -0.046 | 138.5863
10.5 | 1.3845 | 0.01018 | -0.0456 | 136.002
11 | 1.4353 | 0.01073 | -0.045 | 133.7651
11.5 | 1.485 | 0.01134 | -0.0444 | 130.9524
12 | 1.5329 | 0.01204 | -0.0434 | 127.3173
12.5 | 1.5774 | 0.01295 | -0.042 | 121.8069
13 | 1.6205 | 0.01387 | -0.0404 | 116.8349
13.5 | 1.6609 | 0.01485 | -0.0384 | 111.8451
14 | 1.6994 | 0.01579 | -0.0362 | 107.6251
14.5 | 1.7276 | 0.01684 | -0.0322 | 102.5891
15 | 1.7423 | 0.01801 | -0.0263 | 96.7407
15.5 | 1.761 | 0.01951 | -0.0222 | 90.2614
16 | 1.7786 | 0.0214 | -0.0186 | 83.1121
16.5 | 1.7929 | 0.02378 | -0.0153 | 75.3953
17 | 1.8099 | 0.02618 | -0.0128 | 69.1329
17.5 | 1.8193 | 0.02941 | -0.0105 | 61.8599
18 | 1.8296 | 0.03281 | -0.0088 | 55.7635
18.5 | 1.8344 | 0.03696 | -0.0076 | 49.632
19 | 1.8291 | 0.0425 | -0.0069 | 43.0376
19.5 | 1.8359 | 0.04721 | -0.0071 | 38.8879
20 | 1.8285 | 0.05396 | -0.0082 | 33.8862

## 133. Re 16M Mach 0.25 (1)
BIGFOIL.COM POLAR EXPORT
NACA63-310 a=0.5
NACA63-310 a=0.5 |  |  |  | Cl Max: | 1.069 | at alpha= | 9 | deg
JavaFoil+Calcfoil stall+Eppler ext transition |  |  |  | L/D Max: | 139.287 | at alpha= | 7.5 | deg
Re: | 16000000 |  |  | Cd Min: | 0.0049 | at alpha= | 0.5 | deg
Mach: | 0.25 |  |  | Cl=0 at alpha= | -1.9098 | deg
|  |  |  | @ Cl=0.1, Cd= | 0.0054183
|  |  |  | @ Cl=0.4, Cd= | 0.09667
|  |  |  | @ Cl=0.6, Cd= | 0.09667
alpha (deg) | Cl | Cd | Cm | Cl/Cd
-13.5 | -0.212 | 0.09377 | -0.015 | -2.264
-13 | -0.277 | 0.08798 | -0.015 | -3.153
-12.5 | -0.334 | 0.08233 | -0.015 | -4.056
-12 | -0.376 | 0.07713 | -0.015 | -4.874
-11.5 | -0.412 | 0.07329 | -0.016 | -5.626
-11 | -0.443 | 0.07052 | -0.015 | -6.275
-10.5 | -0.467 | 0.06523 | -0.016 | -7.156
-10 | -0.485 | 0.06078 | -0.017 | -7.974
-9.5 | -0.495 | 0.05648 | -0.017 | -8.766
-9 | -0.5 | 0.05106 | -0.019 | -9.799
-8.5 | -0.609 | 0.00826 | -0.033 | -73.688
-8 | -0.594 | 0.00784 | -0.034 | -75.769
-7.5 | -0.57 | 0.00747 | -0.034 | -76.375
-7 | -0.54 | 0.00715 | -0.034 | -75.502
-6.5 | -0.502 | 0.00694 | -0.035 | -72.326
-6 | -0.459 | 0.00672 | -0.035 | -68.33
-5.5 | -0.412 | 0.00654 | -0.036 | -62.961
-5 | -0.36 | 0.00639 | -0.036 | -56.263
-4.5 | -0.305 | 0.00622 | -0.036 | -48.959
-4 | -0.248 | 0.00609 | -0.037 | -40.708
-3.5 | -0.19 | 0.00598 | -0.037 | -31.758
-3 | -0.131 | 0.00587 | -0.038 | -22.32
-2.5 | -0.071 | 0.00583 | -0.038 | -12.221
-2 | -0.011 | 0.00575 | -0.038 | -1.908
-1.5 | 0.05 | 0.00566 | -0.039 | 8.763
-1 | 0.11 | 0.00537 | -0.039 | 20.555
-0.5 | 0.171 | 0.00525 | -0.04 | 32.62
0 | 0.232 | 0.00517 | -0.04 | 44.879
0.5 | 0.293 | 0.0049 | -0.04 | 59.737
1 | 0.353 | 0.00495 | -0.041 | 71.327
1.5 | 0.413 | 0.00506 | -0.041 | 81.666
2 | 0.473 | 0.00519 | -0.042 | 91.179
2.5 | 0.533 | 0.00539 | -0.042 | 98.883
3 | 0.593 | 0.00566 | -0.043 | 104.763
3.5 | 0.651 | 0.006 | -0.043 | 108.551
4 | 0.709 | 0.00631 | -0.043 | 112.276
4.5 | 0.765 | 0.00658 | -0.044 | 116.348
5 | 0.82 | 0.00679 | -0.044 | 120.726
5.5 | 0.87 | 0.00702 | -0.045 | 124.031
6 | 0.917 | 0.00677 | -0.045 | 135.461
6.5 | 0.96 | 0.00697 | -0.046 | 137.617
7 | 0.997 | 0.00728 | -0.046 | 136.848
7.5 | 1.027 | 0.00738 | -0.046 | 139.287
8 | 1.05 | 0.00945 | -0.047 | 111.204
8.5 | 1.065 | 0.00991 | -0.047 | 107.488
9 | 1.069 | 0.0106 | -0.047 | 100.866
9.5 | 1.062 | 0.01129 | -0.048 | 94.095
10 | 1.032 | 0.01195 | -0.048 | 86.318
10.5 | 0.986 | 0.01291 | -0.048 | 76.371
11 | 0.923 | 0.01444 | -0.048 | 63.914
11.5 | 0.825 | 0.02129 | -0.046 | 38.766
12 | 0.649 | 0.07471 | -0.029 | 8.69
12.5 | 0.574 | 0.0829 | -0.026 | 6.928
13 | 0.496 | 0.0893 | -0.026 | 5.558
13.5 | 0.413 | 0.09448 | -0.025 | 4.374
14 | 0.325 | 0.09667 | -0.027 | 3.364

## 134. Re 16M Mach 0.25 (2)
BIGFOIL.COM POLAR EXPORT
NACA63-310 a=0.5
NACA63-310 a=0.5 |  |  |  | Cl Max: | 1.6583 | at alpha= | 15 | deg
XFOIL ncrit=9 |  |  |  | L/D Max: | 143.945 | at alpha= | 7.5 | deg
Re: | 16000000 |  |  | Cd Min: | 0.21503 | at alpha= | -18 | deg
Mach: | 0.25 |  |  | Cl=0 at alpha= | -1.9418 | deg
|  |  |  | @ Cl=0.1, Cd= | 0.0045462
|  |  |  | @ Cl=0.4, Cd= | 0.0041283
|  |  |  | @ Cl=0.6, Cd= | 0.0054055
alpha (deg) | Cl | Cd | Cm | Cl/Cd
-18 | -0.7182 | 0.21503 | 0.0521 | -3.34
-17.5 | -0.6992 | 0.20848 | 0.0477 | -3.3538
-17 | -0.6995 | 0.19302 | 0.0407 | -3.624
-16.5 | -0.7036 | 0.17798 | 0.0331 | -3.9533
-16 | -0.7192 | 0.1608 | 0.0237 | -4.4726
-15.5 | -0.7125 | 0.15122 | 0.018 | -4.7117
-15 | -1.1114 | 0.06233 | -0.0449 | -17.8309
-14.5 | -1.1515 | 0.04604 | -0.0596 | -25.0109
-14 | -1.1802 | 0.03723 | -0.0659 | -31.7002
-13.5 | -1.241 | 0.03117 | -0.061 | -39.8139
-13 | -1.2693 | 0.02318 | -0.0568 | -54.7584
-12.5 | -1.2514 | 0.0176 | -0.0535 | -71.1023
-12 | -1.2068 | 0.01463 | -0.051 | -82.488
-11.5 | -1.153 | 0.01278 | -0.049 | -90.2191
-11 | -1.0953 | 0.01147 | -0.0474 | -95.4926
-10.5 | -1.0358 | 0.0105 | -0.046 | -98.6476
-10 | -0.9764 | 0.00953 | -0.0448 | -102.4554
-9.5 | -0.9161 | 0.00881 | -0.0438 | -103.9841
-9 | -0.855 | 0.00828 | -0.043 | -103.2609
-8 | -0.7334 | 0.00731 | -0.0418 | -100.3283
-7.5 | -0.6725 | 0.00691 | -0.0414 | -97.3227
-7 | -0.6116 | 0.00662 | -0.0411 | -92.3867
-6.5 | -0.5507 | 0.00638 | -0.041 | -86.3166
-6 | -0.4899 | 0.00612 | -0.0409 | -80.049
-5.5 | -0.4295 | 0.00581 | -0.0408 | -73.9243
-5 | -0.369 | 0.00558 | -0.0409 | -66.129
-3.5 | -0.1877 | 0.0051 | -0.0415 | -36.8039
-3 | -0.1274 | 0.00495 | -0.0418 | -25.7374
-2.5 | -0.0672 | 0.00485 | -0.0421 | -13.8557
-2 | -0.007 | 0.00474 | -0.0425 | -1.4768
-1.5 | 0.0531 | 0.00464 | -0.0429 | 11.444
-1 | 0.1131 | 0.00452 | -0.0434 | 25.0221
-0.5 | 0.1729 | 0.00436 | -0.0438 | 39.656
0 | 0.2326 | 0.00423 | -0.0443 | 54.9882
0.5 | 0.2919 | 0.00411 | -0.0449 | 71.0219
1.5 | 0.4101 | 0.00413 | -0.0459 | 99.2978
2.5 | 0.526 | 0.00501 | -0.0467 | 104.99
3 | 0.5841 | 0.00534 | -0.047 | 109.382
3.5 | 0.6424 | 0.00558 | -0.0472 | 115.1254
4 | 0.7006 | 0.00588 | -0.0474 | 119.1497
4.5 | 0.7592 | 0.00609 | -0.0475 | 124.6634
5 | 0.818 | 0.00631 | -0.0476 | 129.6355
5.5 | 0.8765 | 0.00656 | -0.0477 | 133.6128
6 | 0.9347 | 0.00684 | -0.0476 | 136.652
6.5 | 0.993 | 0.0071 | -0.0475 | 139.8592
7 | 1.0503 | 0.00743 | -0.0471 | 141.3594
7.5 | 1.1055 | 0.00768 | -0.0462 | 143.9453
8 | 1.1632 | 0.00811 | -0.0458 | 143.4279
8.5 | 1.2204 | 0.00857 | -0.0452 | 142.4037
9 | 1.2767 | 0.00912 | -0.0444 | 139.989
9.5 | 1.3318 | 0.00977 | -0.0434 | 136.3153
10 | 1.3868 | 0.01039 | -0.0423 | 133.4745
10.5 | 1.4404 | 0.01111 | -0.0408 | 129.649
11 | 1.4917 | 0.01197 | -0.039 | 124.6199
11.5 | 1.5403 | 0.01298 | -0.0367 | 118.6672
12 | 1.5851 | 0.01415 | -0.0337 | 112.0212
12.5 | 1.6222 | 0.01567 | -0.0298 | 103.5227
13 | 1.644 | 0.01715 | -0.0234 | 95.8601
13.5 | 1.6441 | 0.01966 | -0.0154 | 83.6267
14 | 1.6581 | 0.02216 | -0.0105 | 74.824
14.5 | 1.6559 | 0.02621 | -0.0056 | 63.1782
15 | 1.6583 | 0.03044 | -0.0022 | 54.4777
15.5 | 1.6487 | 0.03615 | 0.0001 | 45.6072
16 | 1.6285 | 0.04351 | 0.0008 | 37.4282
16.5 | 1.5902 | 0.05396 | -0.001 | 29.47
17 | 1.5689 | 0.06383 | -0.0044 | 24.5794
17.5 | 1.5264 | 0.07793 | -0.0114 | 19.5868
18 | 1.4935 | 0.09222 | -0.0197 | 16.195
18.5 | 1.4591 | 0.10803 | -0.0296 | 13.5064
19 | 1.3964 | 0.13063 | -0.0449 | 10.6897
19.5 | 1.3635 | 0.1479 | -0.0563 | 9.2191
20 | 1.255 | 0.18261 | -0.0807 | 6.8726

## 135. Re 16M Mach 0.50 (1)
BIGFOIL.COM POLAR EXPORT
NACA63-310 a=0.5
NACA63-310 a=0.5 |  |  |  | Cl Max: | 1.153 | at alpha= | 20 | deg
JavaFoil+Calcfoil stall+Eppler ext transition |  |  |  | L/D Max: | 130.146 | at alpha= | 5.5 | deg
Re: | 16000000 |  |  | Cd Min: | 0.0049 | at alpha= | 1 | deg
Mach: | 0.5 |  |  | Cl=0 at alpha= | -1.9104 | deg
|  |  |  | @ Cl=0.1, Cd= | 0.0056282
|  |  |  | @ Cl=0.4, Cd= | 0.0049099
|  |  |  | @ Cl=0.6, Cd= | 0.0054834
alpha (deg) | Cl | Cd | Cm | Cl/Cd
-20 | -0.978 | 0.16696 | -0.017 | -5.856
-19.5 | -0.953 | 0.15794 | -0.018 | -6.033
-19 | -0.927 | 0.14826 | -0.018 | -6.251
-18.5 | -0.899 | 0.14489 | -0.018 | -6.203
-18 | -0.871 | 0.13792 | -0.018 | -6.318
-17.5 | -0.844 | 0.13272 | -0.018 | -6.363
-17 | -0.818 | 0.12475 | -0.018 | -6.558
-16.5 | -0.793 | 0.11564 | -0.018 | -6.857
-16 | -0.767 | 0.10798 | -0.019 | -7.099
-15.5 | -0.739 | 0.1026 | -0.019 | -7.204
-15 | -0.72 | 0.08839 | -0.021 | -8.147
-14.5 | -0.703 | 0.0749 | -0.023 | -9.383
-14 | -0.709 | 0.04634 | -0.027 | -15.3
-13.5 | -0.629 | 0.09017 | -0.018 | -6.975
-13 | -0.603 | 0.08274 | -0.019 | -7.294
-12.5 | -0.582 | 0.07177 | -0.021 | -8.11
-12 | -0.573 | 0.05278 | -0.026 | -10.851
-11.5 | -0.595 | 0.02122 | -0.032 | -28.043
-11 | -0.492 | 0.07185 | -0.018 | -6.852
-10.5 | -0.466 | 0.06585 | -0.019 | -7.075
-10 | -0.444 | 0.05648 | -0.022 | -7.856
-9.5 | -0.421 | 0.0492 | -0.024 | -8.557
-9 | -0.472 | 0.00984 | -0.036 | -47.987
-8.5 | -0.442 | 0.00887 | -0.037 | -49.853
-8 | -0.33 | 0.05154 | -0.018 | -6.393
-7.5 | -0.303 | 0.04652 | -0.02 | -6.52
-7 | -0.342 | 0.00805 | -0.038 | -42.428
-6.5 | -0.308 | 0.00773 | -0.039 | -39.857
-6 | -0.286 | 0.03998 | -0.02 | -7.163
-5.5 | -0.411 | 0.0072 | -0.04 | -57.051
-5 | -0.38 | 0.00691 | -0.04 | -54.897
-4.5 | -0.329 | 0.00663 | -0.041 | -49.647
-4 | -0.272 | 0.0064 | -0.041 | -42.429
-3.5 | -0.21 | 0.00623 | -0.042 | -33.685
-3 | -0.145 | 0.00605 | -0.042 | -24.006
-2.5 | -0.079 | 0.00595 | -0.042 | -13.33
-2 | -0.012 | 0.00588 | -0.043 | -2.08
-1.5 | 0.055 | 0.00584 | -0.043 | 9.487
-1 | 0.123 | 0.00552 | -0.044 | 22.317
-0.5 | 0.192 | 0.00511 | -0.044 | 37.501
0 | 0.259 | 0.005 | -0.045 | 51.887
0.5 | 0.327 | 0.00499 | -0.045 | 65.591
1 | 0.395 | 0.0049 | -0.046 | 80.654
1.5 | 0.461 | 0.00503 | -0.046 | 91.803
2 | 0.529 | 0.00521 | -0.047 | 101.497
2.5 | 0.596 | 0.00546 | -0.047 | 109.046
3 | 0.661 | 0.00584 | -0.048 | 113.342
3.5 | 0.726 | 0.00623 | -0.048 | 116.449
4 | 0.788 | 0.00641 | -0.048 | 122.952
4.5 | 0.848 | 0.0067 | -0.049 | 126.566
5 | 0.903 | 0.00696 | -0.049 | 129.643
5.5 | 0.947 | 0.00727 | -0.05 | 130.146
6 | 0.974 | 0.00931 | -0.05 | 104.659
6.5 | 0.972 | 0.01005 | -0.051 | 96.672
7 | 0.883 | 0.01097 | -0.051 | 80.552
7.5 | 0.616 | 0.01182 | -0.051 | 52.153
8 | 0.648 | 0.01195 | -0.052 | 54.224
8.5 | 0.677 | 0.01307 | -0.052 | 51.763
9 | 0.699 | 0.01518 | -0.052 | 46.068
9.5 | 0.737 | 0.01398 | -0.053 | 52.77
10 | 0.764 | 0.01573 | -0.053 | 48.554
10.5 | 0.785 | 0.01856 | -0.052 | 42.299
11 | 0.706 | 0.06103 | -0.038 | 11.571
11.5 | 0.849 | 0.01861 | -0.054 | 45.643
12 | 0.87 | 0.022 | -0.053 | 39.564
12.5 | 0.873 | 0.03139 | -0.052 | 27.81
13 | 0.8 | 0.08387 | -0.036 | 9.545
13.5 | 0.955 | 0.02527 | -0.054 | 37.785
14 | 0.955 | 0.03684 | -0.052 | 25.91
14.5 | 0.913 | 0.07296 | -0.045 | 12.511
15 | 0.921 | 0.089 | -0.042 | 10.349
15.5 | 0.921 | 0.11928 | -0.034 | 7.718
16 | 0.947 | 0.12323 | -0.035 | 7.688
16.5 | 0.975 | 0.12866 | -0.036 | 7.581
17 | 1.003 | 0.13262 | -0.038 | 7.561
17.5 | 1.024 | 0.14782 | -0.036 | 6.926
18 | 1.051 | 0.15203 | -0.037 | 6.91
18.5 | 1.078 | 0.15622 | -0.039 | 6.9
19 | 1.105 | 0.15996 | -0.04 | 6.909
19.5 | 1.128 | 0.1749 | -0.039 | 6.451
20 | 1.153 | 0.18264 | -0.04 | 6.313

## 136. Re 16M Mach 0.50 (2)
BIGFOIL.COM POLAR EXPORT
NACA63-310 a=0.5
NACA63-310 a=0.5 |  |  |  | Cl Max: | 1.2594 | at alpha= | 7.5 | deg
XFOIL ncrit=9 |  |  |  | L/D Max: | 140.955 | at alpha= | 6.5 | deg
Re: | 16000000 |  |  | Cd Min: | 0.26865 | at alpha= | -19.5 | deg
Mach: | 0.5 |  |  | Cl=0 at alpha= | -1.9466 | deg
|  |  |  | @ Cl=0.1, Cd= | 0.0046347
|  |  |  | @ Cl=0.4, Cd= | 0.0039438
|  |  |  | @ Cl=0.6, Cd= | 0.0051526
alpha (deg) | Cl | Cd | Cm | Cl/Cd
-19.5 | -0.8334 | 0.26865 | 0.0833 | -3.1022
-19 | -0.81 | 0.26085 | 0.0778 | -3.1052
-18.5 | -0.7866 | 0.25257 | 0.0724 | -3.1144
-18 | -0.7636 | 0.24413 | 0.067 | -3.1278
-17.5 | -0.7411 | 0.23505 | 0.0616 | -3.1529
-17 | -0.7189 | 0.22597 | 0.0562 | -3.1814
-16.5 | -0.6975 | 0.21652 | 0.0508 | -3.2214
-14.5 | -0.6221 | 0.17937 | 0.0307 | -3.4682
-14 | -0.6033 | 0.17041 | 0.0255 | -3.5403
-13.5 | -0.5882 | 0.16028 | 0.0199 | -3.6698
-13 | -0.5735 | 0.15059 | 0.0144 | -3.8084
-12.5 | -0.5612 | 0.14051 | 0.0087 | -3.994
-12 | -0.5495 | 0.13093 | 0.0032 | -4.1969
-11.5 | -0.5346 | 0.12245 | -0.0018 | -4.3659
-11 | -0.5362 | 0.11051 | -0.0088 | -4.852
-10.5 | -0.5284 | 0.10142 | -0.0143 | -5.21
-10 | -0.529 | 0.09121 | -0.0207 | -5.7998
-9.5 | -0.524 | 0.08263 | -0.0261 | -6.3415
-9 | -0.53 | 0.07272 | -0.0326 | -7.2882
-8.5 | -0.5366 | 0.06336 | -0.0391 | -8.4691
-8 | -0.5522 | 0.05121 | -0.0513 | -10.7831
-7.5 | -0.5805 | 0.04279 | -0.0555 | -13.5663
-7 | -0.5897 | 0.03313 | -0.0578 | -17.7996
-6.5 | -0.585 | 0.02267 | -0.0578 | -25.805
-6 | -0.5607 | 0.01293 | -0.0561 | -43.3643
-5.5 | -0.5093 | 0.00733 | -0.0534 | -69.4816
-5 | -0.4366 | 0.00624 | -0.0514 | -69.9679
-4.5 | -0.3628 | 0.0058 | -0.0501 | -62.5517
-4 | -0.29 | 0.00552 | -0.0492 | -52.5362
-3.5 | -0.2182 | 0.00532 | -0.0487 | -41.015
-3 | -0.1473 | 0.00511 | -0.0485 | -28.8258
-2.5 | -0.0771 | 0.00494 | -0.0484 | -15.6073
-2 | -0.0074 | 0.00482 | -0.0486 | -1.5353
-1.5 | 0.0619 | 0.00469 | -0.0489 | 13.1983
-1 | 0.1308 | 0.00459 | -0.0492 | 28.4967
-0.5 | 0.1992 | 0.0044 | -0.0497 | 45.2727
0 | 0.2673 | 0.00423 | -0.0503 | 63.1915
0.5 | 0.3351 | 0.00404 | -0.0509 | 82.9455
1 | 0.4026 | 0.00394 | -0.0515 | 102.1827
1.5 | 0.4703 | 0.00408 | -0.0519 | 115.2696
2.5 | 0.6021 | 0.00517 | -0.0523 | 116.4603
3 | 0.6682 | 0.00562 | -0.0523 | 118.8968
3.5 | 0.7349 | 0.00602 | -0.052 | 122.0764
4 | 0.8029 | 0.00632 | -0.0517 | 127.0411
4.5 | 0.872 | 0.0066 | -0.0511 | 132.1212
5 | 0.9413 | 0.00692 | -0.0503 | 136.026
5.5 | 1.011 | 0.00729 | -0.049 | 138.6831
6 | 1.0812 | 0.00769 | -0.0474 | 140.5982
6.5 | 1.1516 | 0.00817 | -0.0452 | 140.9547
7 | 1.2194 | 0.00889 | -0.0419 | 137.1654
7.5 | 1.2594 | 0.01136 | -0.0342 | 110.8627
8 | 1.2551 | 0.01681 | -0.0231 | 74.6639
8.5 | 1.2276 | 0.0222 | -0.0111 | 55.2973
9 | 1.1958 | 0.02888 | -0.0037 | 41.4058
9.5 | 1.1631 | 0.03656 | -0.0004 | 31.8135
10 | 1.1275 | 0.04586 | -0.0007 | 24.5857
10.5 | 1.0934 | 0.05657 | -0.0047 | 19.3283
11 | 1.0617 | 0.06909 | -0.0119 | 15.3669
11.5 | 1.0334 | 0.08368 | -0.022 | 12.3494
12 | 1.0138 | 0.09928 | -0.0331 | 10.2115
12.5 | 1.0012 | 0.11504 | -0.0428 | 8.7031

## 137. Re 18M Mach 0.00 (1)
BIGFOIL.COM POLAR EXPORT
NACA63-310 a=0.5
NACA63-310 a=0.5 |  |  |  | Cl Max: | 1.11 | at alpha= | 9.5 | deg
JavaFoil+Calcfoil stall+Eppler ext transition |  |  |  | L/D Max: | 145.012 | at alpha= | 8 | deg
Re: | 18000000 |  |  | Cd Min: | 0.00501 | at alpha= | 1 | deg
Mach: | 0 |  |  | Cl=0 at alpha= | -1.9068 | deg
|  |  |  | @ Cl=0.1, Cd= | 0.0053961
|  |  |  | @ Cl=0.4, Cd= | 0.00509
|  |  |  | @ Cl=0.6, Cd= | 0.0057149
alpha (deg) | Cl | Cd | Cm | Cl/Cd
-14.5 | -0.494 | 0.09721 | -0.015 | -5.087
-14 | -0.513 | 0.09427 | -0.014 | -5.446
-13.5 | -0.532 | 0.08794 | -0.015 | -6.051
-13 | -0.548 | 0.08465 | -0.014 | -6.476
-12.5 | -0.562 | 0.07975 | -0.015 | -7.052
-12 | -0.57 | 0.07464 | -0.015 | -7.632
-11.5 | -0.575 | 0.06836 | -0.017 | -8.414
-11 | -0.576 | 0.06443 | -0.017 | -8.936
-10.5 | -0.58 | 0.05506 | -0.02 | -10.536
-10 | -0.681 | 0.01009 | -0.03 | -67.541
-9.5 | -0.683 | 0.00857 | -0.031 | -79.754
-9 | -0.665 | 0.00799 | -0.032 | -83.161
-8.5 | -0.641 | 0.00764 | -0.032 | -83.895
-8 | -0.612 | 0.00734 | -0.033 | -83.407
-7.5 | -0.578 | 0.00707 | -0.033 | -81.741
-7 | -0.54 | 0.00683 | -0.033 | -79.007
-6.5 | -0.498 | 0.00665 | -0.034 | -74.855
-6 | -0.452 | 0.00653 | -0.034 | -69.208
-5.5 | -0.403 | 0.00635 | -0.034 | -63.455
-5 | -0.351 | 0.00622 | -0.035 | -56.384
-4.5 | -0.296 | 0.00605 | -0.035 | -49.007
-4 | -0.241 | 0.00598 | -0.036 | -40.28
-3.5 | -0.184 | 0.00585 | -0.036 | -31.482
-3 | -0.127 | 0.00578 | -0.036 | -21.948
-2.5 | -0.069 | 0.0057 | -0.037 | -12.106
-2 | -0.011 | 0.00565 | -0.037 | -1.881
-1.5 | 0.048 | 0.00559 | -0.038 | 8.592
-1 | 0.107 | 0.00537 | -0.038 | 19.901
-0.5 | 0.166 | 0.00524 | -0.038 | 31.682
0 | 0.225 | 0.00524 | -0.039 | 42.88
0.5 | 0.284 | 0.00528 | -0.039 | 53.724
1 | 0.342 | 0.00501 | -0.04 | 68.248
1.5 | 0.4 | 0.00509 | -0.04 | 78.641
2 | 0.459 | 0.0052 | -0.04 | 88.123
2.5 | 0.517 | 0.00537 | -0.041 | 96.198
3 | 0.574 | 0.00561 | -0.041 | 102.354
3.5 | 0.631 | 0.00584 | -0.042 | 108.013
4 | 0.687 | 0.00628 | -0.042 | 109.486
4.5 | 0.742 | 0.00632 | -0.042 | 117.361
5 | 0.796 | 0.0065 | -0.043 | 122.486
5.5 | 0.846 | 0.00674 | -0.043 | 125.515
6 | 0.894 | 0.00689 | -0.044 | 129.734
6.5 | 0.939 | 0.00667 | -0.044 | 140.777
7 | 0.98 | 0.00685 | -0.044 | 143.08
7.5 | 1.016 | 0.0071 | -0.045 | 143.195
8 | 1.048 | 0.00723 | -0.045 | 145.012
8.5 | 1.075 | 0.00751 | -0.046 | 143.134
9 | 1.096 | 0.00961 | -0.046 | 113.962
9.5 | 1.11 | 0.01008 | -0.046 | 110.177
10 | 1.11 | 0.01064 | -0.047 | 104.358
10.5 | 1.102 | 0.01123 | -0.047 | 98.102
11 | 1.086 | 0.01192 | -0.047 | 91.137
11.5 | 1.062 | 0.01268 | -0.048 | 83.809
12 | 1.032 | 0.01368 | -0.048 | 75.433
12.5 | 0.993 | 0.01563 | -0.048 | 63.5
13 | 0.946 | 0.01864 | -0.047 | 50.751
13.5 | 0.887 | 0.02539 | -0.046 | 34.94
14 | 0.784 | 0.05781 | -0.04 | 13.554
14.5 | 0.715 | 0.08556 | -0.033 | 8.361

## 138. Re 18M Mach 0.00 (2)
BIGFOIL.COM POLAR EXPORT
NACA63-310 a=0.5
NACA63-310 a=0.5 |  |  |  | Cl Max: | 1.8799 | at alpha= | 20 | deg
XFOIL ncrit=9 |  |  |  | L/D Max: | 148.28 | at alpha= | 8 | deg
Re: | 18000000 |  |  | Cd Min: | 0.04432 | at alpha= | 20 | deg
Mach: | 0 |  |  | Cl=0 at alpha= | -1.9393 | deg
|  |  |  | @ Cl=0.1, Cd= | 0.0044846
|  |  |  | @ Cl=0.4, Cd= | 0.0042877
|  |  |  | @ Cl=0.6, Cd= | 0.0054245
alpha (deg) | Cl | Cd | Cm | Cl/Cd
-20 | -1.6038 | 0.04162 | -0.0549 | -38.5344
-19.5 | -1.6339 | 0.03316 | -0.0586 | -49.2732
-19 | -1.6493 | 0.0282 | -0.0578 | -58.4858
-18.5 | -1.6594 | 0.02525 | -0.0534 | -65.7188
-18 | -1.6573 | 0.02331 | -0.0476 | -71.0982
-17.5 | -1.6303 | 0.02156 | -0.0452 | -75.6169
-17 | -1.5968 | 0.01999 | -0.0434 | -79.8799
-16.5 | -1.5588 | 0.01856 | -0.042 | -83.9871
-16 | -1.523 | 0.01712 | -0.04 | -88.9603
-15.5 | -1.4816 | 0.01574 | -0.0388 | -94.1296
-15 | -1.437 | 0.01452 | -0.038 | -98.9669
-14.5 | -1.3897 | 0.01351 | -0.0374 | -102.8645
-14 | -1.3403 | 0.01271 | -0.037 | -105.4524
-13.5 | -1.2896 | 0.012 | -0.0367 | -107.4667
-13 | -1.2381 | 0.01134 | -0.0364 | -109.1799
-12.5 | -1.1858 | 0.01074 | -0.0363 | -110.4097
-12 | -1.1332 | 0.0101 | -0.0361 | -112.198
-11.5 | -1.0804 | 0.00945 | -0.036 | -114.328
-11 | -1.0267 | 0.0089 | -0.036 | -115.3596
-10.5 | -0.9721 | 0.00847 | -0.036 | -114.7698
-10 | -0.9171 | 0.00809 | -0.0361 | -113.3622
-9.5 | -0.8617 | 0.00774 | -0.0363 | -111.3307
-9 | -0.8062 | 0.00736 | -0.0364 | -109.538
-8.5 | -0.7505 | 0.00698 | -0.0366 | -107.5215
-8 | -0.6943 | 0.0067 | -0.0368 | -103.6269
-7.5 | -0.6378 | 0.00645 | -0.037 | -98.8837
-7 | -0.5811 | 0.00622 | -0.0373 | -93.4244
-6.5 | -0.5242 | 0.00603 | -0.0376 | -86.932
-5.5 | -0.4102 | 0.00555 | -0.0382 | -73.9099
-5 | -0.3529 | 0.0054 | -0.0386 | -65.3519
-3.5 | -0.1803 | 0.00496 | -0.0397 | -36.3508
-3 | -0.1225 | 0.00486 | -0.0401 | -25.2058
-2.5 | -0.0648 | 0.00474 | -0.0405 | -13.6709
-2 | -0.007 | 0.00466 | -0.0409 | -1.5021
-1.5 | 0.0507 | 0.00457 | -0.0414 | 11.0941
-1 | 0.1084 | 0.00447 | -0.0418 | 24.2506
-0.5 | 0.1659 | 0.00435 | -0.0423 | 38.1379
0 | 0.2234 | 0.00428 | -0.0428 | 52.1963
0.5 | 0.2804 | 0.00419 | -0.0433 | 66.9212
1 | 0.3372 | 0.00409 | -0.0438 | 82.445
1.5 | 0.3942 | 0.00423 | -0.0443 | 93.1915
2 | 0.4495 | 0.00478 | -0.0447 | 94.0377
2.5 | 0.506 | 0.00502 | -0.0451 | 100.7968
3 | 0.5622 | 0.00529 | -0.0455 | 106.276
3.5 | 0.6184 | 0.00549 | -0.0458 | 112.6412
4 | 0.6743 | 0.00573 | -0.0461 | 117.6789
4.5 | 0.7304 | 0.00591 | -0.0464 | 123.5871
5 | 0.7865 | 0.0061 | -0.0467 | 128.9344
5.5 | 0.8423 | 0.00632 | -0.047 | 133.2753
6 | 0.8978 | 0.00654 | -0.0472 | 137.2783
6.5 | 0.9531 | 0.00678 | -0.0474 | 140.5752
7 | 1.0078 | 0.00705 | -0.0475 | 142.9504
7.5 | 1.0619 | 0.00731 | -0.0476 | 145.2668
8 | 1.1121 | 0.0075 | -0.0467 | 148.28
8.5 | 1.1678 | 0.00792 | -0.0472 | 147.4495
9 | 1.2211 | 0.00832 | -0.0472 | 146.7668
9.5 | 1.2739 | 0.00874 | -0.0471 | 145.7551
10 | 1.3253 | 0.00929 | -0.0469 | 142.6588
11 | 1.4269 | 0.01033 | -0.0462 | 138.1317
11.5 | 1.4766 | 0.01088 | -0.0458 | 135.7169
12 | 1.5249 | 0.0115 | -0.0451 | 132.6
12.5 | 1.5707 | 0.01227 | -0.0442 | 128.0114
13 | 1.6153 | 0.01304 | -0.0431 | 123.8727
13.5 | 1.6566 | 0.01399 | -0.0415 | 118.4132
14 | 1.6975 | 0.01481 | -0.0398 | 114.6185
14.5 | 1.7346 | 0.01572 | -0.0377 | 110.3435
15 | 1.7636 | 0.01666 | -0.0342 | 105.8583
15.5 | 1.7774 | 0.01776 | -0.0284 | 100.0788
16 | 1.795 | 0.01922 | -0.0242 | 93.3923
16.5 | 1.8119 | 0.02103 | -0.0207 | 86.1579
17 | 1.8303 | 0.02299 | -0.0179 | 79.6129
17.5 | 1.8442 | 0.02546 | -0.0153 | 72.4352
18 | 1.8578 | 0.02817 | -0.0132 | 65.9496
18.5 | 1.8675 | 0.0314 | -0.0114 | 59.4745
19 | 1.871 | 0.03545 | -0.01 | 52.7786
19.5 | 1.8794 | 0.03931 | -0.0094 | 47.8097
20 | 1.8799 | 0.04432 | -0.0092 | 42.4165

## 139. Re 18M Mach 0.10 (1)
BIGFOIL.COM POLAR EXPORT
NACA63-310 a=0.5
NACA63-310 a=0.5 |  |  |  | Cl Max: | 1.106 | at alpha= | 9.5 | deg
JavaFoil+Calcfoil stall+Eppler ext transition |  |  |  | L/D Max: | 143.906 | at alpha= | 8 | deg
Re: | 18000000 |  |  | Cd Min: | 0.00505 | at alpha= | 1 | deg
Mach: | 0.1 |  |  | Cl=0 at alpha= | -1.9068 | deg
|  |  |  | @ Cl=0.1, Cd= | 0.0053885
|  |  |  | @ Cl=0.4, Cd= | 0.0050693
|  |  |  | @ Cl=0.6, Cd= | 0.0057468
alpha (deg) | Cl | Cd | Cm | Cl/Cd
-14.5 | -0.458 | 0.09795 | -0.015 | -4.675
-14 | -0.48 | 0.09418 | -0.014 | -5.098
-13.5 | -0.502 | 0.08885 | -0.015 | -5.655
-13 | -0.522 | 0.0855 | -0.015 | -6.107
-12.5 | -0.54 | 0.081 | -0.015 | -6.665
-12 | -0.55 | 0.07589 | -0.015 | -7.242
-11.5 | -0.558 | 0.06963 | -0.016 | -8.011
-11 | -0.561 | 0.06589 | -0.016 | -8.518
-10.5 | -0.565 | 0.05827 | -0.018 | -9.703
-10 | -0.587 | 0.03863 | -0.024 | -15.182
-9.5 | -0.676 | 0.00891 | -0.032 | -75.89
-9 | -0.66 | 0.00828 | -0.032 | -79.68
-8.5 | -0.638 | 0.0077 | -0.032 | -82.778
-8 | -0.61 | 0.00737 | -0.033 | -82.852
-7.5 | -0.578 | 0.0071 | -0.033 | -81.333
-7 | -0.54 | 0.00687 | -0.033 | -78.611
-6.5 | -0.499 | 0.0067 | -0.034 | -74.469
-6 | -0.453 | 0.00653 | -0.034 | -69.376
-5.5 | -0.404 | 0.00636 | -0.035 | -63.586
-5 | -0.352 | 0.00624 | -0.035 | -56.46
-4.5 | -0.298 | 0.00609 | -0.035 | -48.908
-4 | -0.242 | 0.00597 | -0.036 | -40.53
-3.5 | -0.185 | 0.00587 | -0.036 | -31.554
-3 | -0.128 | 0.0058 | -0.037 | -21.992
-2.5 | -0.069 | 0.00573 | -0.037 | -12.093
-2 | -0.011 | 0.00566 | -0.037 | -1.888
-1.5 | 0.048 | 0.0056 | -0.038 | 8.618
-1 | 0.107 | 0.00536 | -0.038 | 20.041
-0.5 | 0.167 | 0.00524 | -0.039 | 31.793
0 | 0.226 | 0.00523 | -0.039 | 43.207
0.5 | 0.285 | 0.0053 | -0.039 | 53.743
1 | 0.344 | 0.00505 | -0.04 | 68.137
1.5 | 0.402 | 0.00507 | -0.04 | 79.309
2 | 0.461 | 0.00522 | -0.041 | 88.342
2.5 | 0.519 | 0.0054 | -0.041 | 96.123
3 | 0.577 | 0.00565 | -0.041 | 102.175
3.5 | 0.634 | 0.00589 | -0.042 | 107.749
4 | 0.69 | 0.00632 | -0.042 | 109.213
4.5 | 0.746 | 0.00636 | -0.043 | 117.311
5 | 0.799 | 0.00656 | -0.043 | 121.909
5.5 | 0.85 | 0.00675 | -0.043 | 125.934
6 | 0.898 | 0.00697 | -0.044 | 128.859
6.5 | 0.942 | 0.00668 | -0.044 | 141.091
7 | 0.983 | 0.00692 | -0.045 | 141.961
7.5 | 1.019 | 0.00718 | -0.045 | 141.951
8 | 1.049 | 0.00729 | -0.046 | 143.906
8.5 | 1.075 | 0.00758 | -0.046 | 141.748
9 | 1.094 | 0.0097 | -0.046 | 112.737
9.5 | 1.106 | 0.0102 | -0.047 | 108.385
10 | 1.102 | 0.01078 | -0.047 | 102.263
10.5 | 1.09 | 0.0114 | -0.047 | 95.609
11 | 1.069 | 0.01221 | -0.048 | 87.576
11.5 | 1.04 | 0.01305 | -0.048 | 79.735
12 | 1.005 | 0.01408 | -0.048 | 71.36
12.5 | 0.954 | 0.01712 | -0.047 | 55.764
13 | 0.898 | 0.02181 | -0.047 | 41.158
13.5 | 0.848 | 0.02519 | -0.046 | 33.671
14 | 0.782 | 0.03614 | -0.045 | 21.639
14.5 | 0.663 | 0.09481 | -0.029 | 6.99

## 140. Re 18M Mach 0.10 (2)
BIGFOIL.COM POLAR EXPORT
NACA63-310 a=0.5
NACA63-310 a=0.5 |  |  |  | Cl Max: | 1.8578 | at alpha= | 19.5 | deg
XFOIL ncrit=9 |  |  |  | L/D Max: | 148.108 | at alpha= | 8 | deg
Re: | 18000000 |  |  | Cd Min: | 0.055 | at alpha= | -19.5 | deg
Mach: | 0.1 |  |  | Cl=0 at alpha= | -1.9389 | deg
|  |  |  | @ Cl=0.1, Cd= | 0.0044857
|  |  |  | @ Cl=0.4, Cd= | 0.0042642
|  |  |  | @ Cl=0.6, Cd= | 0.0054279
alpha (deg) | Cl | Cd | Cm | Cl/Cd
-19.5 | -1.4945 | 0.055 | -0.0485 | -27.1727
-19 | -1.5552 | 0.03992 | -0.0592 | -38.9579
-18.5 | -1.5786 | 0.03249 | -0.0621 | -48.5873
-18 | -1.5983 | 0.02764 | -0.0602 | -57.8256
-17.5 | -1.6155 | 0.02503 | -0.0531 | -64.5425
-17 | -1.5957 | 0.02277 | -0.0498 | -70.0791
-16.5 | -1.5652 | 0.02079 | -0.0475 | -75.2862
-16 | -1.5302 | 0.01928 | -0.0451 | -79.3672
-15 | -1.447 | 0.01631 | -0.0421 | -88.7186
-14.5 | -1.4023 | 0.01481 | -0.0409 | -94.686
-14 | -1.3544 | 0.0136 | -0.04 | -99.5882
-13.5 | -1.3043 | 0.01259 | -0.0393 | -103.5981
-13 | -1.2522 | 0.0118 | -0.0388 | -106.1186
-12.5 | -1.1991 | 0.01111 | -0.0383 | -107.9298
-12 | -1.1453 | 0.01049 | -0.038 | -109.1802
-11.5 | -1.0912 | 0.00984 | -0.0377 | -110.8943
-11 | -1.0371 | 0.00915 | -0.0375 | -113.3443
-10.5 | -0.9819 | 0.00864 | -0.0373 | -113.6458
-10 | -0.9261 | 0.00821 | -0.0373 | -112.8015
-9.5 | -0.8698 | 0.00784 | -0.0373 | -110.9439
-9 | -0.8134 | 0.0075 | -0.0373 | -108.4533
-8.5 | -0.7571 | 0.00707 | -0.0374 | -107.0863
-8 | -0.7003 | 0.00675 | -0.0375 | -103.7481
-7.5 | -0.6431 | 0.00649 | -0.0377 | -99.0909
-7 | -0.5857 | 0.00626 | -0.0379 | -93.5623
-6.5 | -0.5282 | 0.00606 | -0.0381 | -87.1617
-6 | -0.4706 | 0.00586 | -0.0384 | -80.3072
-5.5 | -0.4131 | 0.00557 | -0.0386 | -74.1652
-5 | -0.3553 | 0.00541 | -0.0389 | -65.6747
-4.5 | -0.2974 | 0.00527 | -0.0392 | -56.4326
-4 | -0.2394 | 0.00513 | -0.0396 | -46.6667
-3.5 | -0.1814 | 0.00497 | -0.04 | -36.499
-2.5 | -0.0652 | 0.00474 | -0.0408 | -13.7553
-2 | -0.0071 | 0.00466 | -0.0412 | -1.5236
-1.5 | 0.051 | 0.00457 | -0.0416 | 11.1597
-1 | 0.1091 | 0.00447 | -0.0421 | 24.4072
-0.5 | 0.167 | 0.00435 | -0.0425 | 38.3908
0 | 0.2247 | 0.00428 | -0.043 | 52.5
0.5 | 0.2821 | 0.00419 | -0.0435 | 67.327
1 | 0.3393 | 0.00409 | -0.0441 | 82.9584
1.5 | 0.3966 | 0.00423 | -0.0446 | 93.7589
2 | 0.4522 | 0.00479 | -0.045 | 94.405
2.5 | 0.5091 | 0.00502 | -0.0454 | 101.4143
3 | 0.5656 | 0.0053 | -0.0457 | 106.717
3.5 | 0.6221 | 0.00551 | -0.046 | 112.9038
4 | 0.6784 | 0.00574 | -0.0463 | 118.1882
4.5 | 0.7349 | 0.00593 | -0.0466 | 123.9292
5 | 0.7914 | 0.00612 | -0.0469 | 129.3137
5.5 | 0.8476 | 0.00635 | -0.0471 | 133.4803
6 | 0.9036 | 0.00658 | -0.0473 | 137.3252
6.5 | 0.9593 | 0.00682 | -0.0475 | 140.6598
7 | 1.0145 | 0.00709 | -0.0475 | 143.0889
7.5 | 1.0691 | 0.00735 | -0.0475 | 145.4558
8 | 1.1197 | 0.00756 | -0.0465 | 148.1085
8.5 | 1.176 | 0.008 | -0.047 | 147
9 | 1.2299 | 0.0084 | -0.0469 | 146.4167
9.5 | 1.2831 | 0.00886 | -0.0467 | 144.8194
10 | 1.3349 | 0.00943 | -0.0463 | 141.5589
10.5 | 1.3867 | 0.00996 | -0.0459 | 139.2269
11 | 1.4378 | 0.01049 | -0.0454 | 137.0639
11.5 | 1.4876 | 0.01109 | -0.0447 | 134.1389
12 | 1.5355 | 0.01182 | -0.0438 | 129.9069
13 | 1.6248 | 0.01356 | -0.041 | 119.823
13.5 | 1.667 | 0.01443 | -0.0392 | 115.5232
14 | 1.7069 | 0.01533 | -0.0372 | 111.3438
14.5 | 1.7415 | 0.01635 | -0.0344 | 106.5138
15 | 1.7565 | 0.01739 | -0.0282 | 101.0063
15.5 | 1.7744 | 0.01878 | -0.0236 | 94.4835
16 | 1.7924 | 0.02053 | -0.0198 | 87.3064
16.5 | 1.8077 | 0.02273 | -0.0163 | 79.5293
17 | 1.825 | 0.02502 | -0.0137 | 72.9416
17.5 | 1.8361 | 0.028 | -0.0112 | 65.575
18 | 1.8473 | 0.03122 | -0.0093 | 59.1704
18.5 | 1.8537 | 0.03509 | -0.0079 | 52.827
19 | 1.8515 | 0.04013 | -0.0069 | 46.1376
19.5 | 1.8578 | 0.04471 | -0.0068 | 41.5522
20 | 1.8526 | 0.05097 | -0.0075 | 36.3469

## 141. Re 18M Mach 0.25 (1)
BIGFOIL.COM POLAR EXPORT
NACA63-310 a=0.5
NACA63-310 a=0.5 |  |  |  | Cl Max: | 1.07 | at alpha= | 9 | deg
JavaFoil+Calcfoil stall+Eppler ext transition |  |  |  | L/D Max: | 140.052 | at alpha= | 6.5 | deg
Re: | 18000000 |  |  | Cd Min: | 0.00501 | at alpha= | 0.5 | deg
Mach: | 0.25 |  |  | Cl=0 at alpha= | -1.9098 | deg
|  |  |  | @ Cl=0.1, Cd= | 0.0054233
|  |  |  | @ Cl=0.4, Cd= | 0.09587
|  |  |  | @ Cl=0.6, Cd= | 0.09587
alpha (deg) | Cl | Cd | Cm | Cl/Cd
-13.5 | -0.212 | 0.09177 | -0.015 | -2.316
-13 | -0.277 | 0.08741 | -0.015 | -3.173
-12.5 | -0.334 | 0.08163 | -0.015 | -4.094
-12 | -0.376 | 0.07731 | -0.016 | -4.864
-11.5 | -0.413 | 0.07248 | -0.016 | -5.691
-11 | -0.443 | 0.06995 | -0.016 | -6.327
-10.5 | -0.467 | 0.06491 | -0.016 | -7.195
-10 | -0.485 | 0.06014 | -0.017 | -8.064
-9.5 | -0.495 | 0.05636 | -0.017 | -8.788
-9 | -0.506 | 0.04682 | -0.021 | -10.811
-8.5 | -0.609 | 0.00813 | -0.033 | -74.894
-8 | -0.594 | 0.00771 | -0.034 | -77.054
-7.5 | -0.57 | 0.00736 | -0.034 | -77.49
-7 | -0.54 | 0.00703 | -0.034 | -76.773
-6.5 | -0.502 | 0.00685 | -0.035 | -73.363
-6 | -0.459 | 0.00666 | -0.035 | -68.943
-5.5 | -0.412 | 0.00647 | -0.036 | -63.605
-5 | -0.36 | 0.00632 | -0.036 | -56.915
-4.5 | -0.305 | 0.00616 | -0.036 | -49.494
-4 | -0.248 | 0.00601 | -0.037 | -41.26
-3.5 | -0.19 | 0.0059 | -0.037 | -32.214
-3 | -0.131 | 0.00585 | -0.038 | -22.399
-2.5 | -0.071 | 0.00577 | -0.038 | -12.349
-2 | -0.011 | 0.0057 | -0.038 | -1.926
-1.5 | 0.05 | 0.00564 | -0.039 | 8.795
-1 | 0.11 | 0.00538 | -0.039 | 20.492
-0.5 | 0.171 | 0.00529 | -0.04 | 32.406
0 | 0.232 | 0.00527 | -0.04 | 44.079
0.5 | 0.293 | 0.00501 | -0.04 | 58.447
1 | 0.353 | 0.00504 | -0.041 | 70.078
1.5 | 0.413 | 0.00508 | -0.041 | 81.3
2 | 0.473 | 0.00525 | -0.042 | 90.098
2.5 | 0.533 | 0.00545 | -0.042 | 97.92
3 | 0.593 | 0.0057 | -0.043 | 103.914
3.5 | 0.651 | 0.00596 | -0.043 | 109.216
4 | 0.709 | 0.00624 | -0.043 | 113.666
4.5 | 0.765 | 0.00648 | -0.044 | 118.157
5 | 0.82 | 0.00668 | -0.044 | 122.712
5.5 | 0.87 | 0.00691 | -0.045 | 125.914
6 | 0.918 | 0.00664 | -0.045 | 138.267
6.5 | 0.96 | 0.00685 | -0.046 | 140.052
7 | 0.997 | 0.00716 | -0.046 | 139.278
7.5 | 1.027 | 0.00743 | -0.046 | 138.209
8 | 1.051 | 0.00928 | -0.047 | 113.216
8.5 | 1.065 | 0.00973 | -0.047 | 109.432
9 | 1.07 | 0.01042 | -0.048 | 102.72
9.5 | 1.063 | 0.01107 | -0.048 | 96.052
10 | 1.033 | 0.01174 | -0.048 | 87.985
10.5 | 0.987 | 0.01262 | -0.048 | 78.229
11 | 0.925 | 0.01405 | -0.048 | 65.847
11.5 | 0.83 | 0.01991 | -0.047 | 41.705
12 | 0.653 | 0.07149 | -0.031 | 9.132
12.5 | 0.575 | 0.08197 | -0.027 | 7.01
13 | 0.497 | 0.08909 | -0.026 | 5.573
13.5 | 0.413 | 0.09458 | -0.025 | 4.37
14 | 0.326 | 0.09587 | -0.028 | 3.396

## 142. Re 18M Mach 0.25 (2)
BIGFOIL.COM POLAR EXPORT
NACA63-310 a=0.5
NACA63-310 a=0.5 |  |  |  | Cl Max: | 1.6791 | at alpha= | 15 | deg
XFOIL ncrit=9 |  |  |  | L/D Max: | 146.294 | at alpha= | 8 | deg
Re: | 18000000 |  |  | Cd Min: | 0.21469 | at alpha= | -18 | deg
Mach: | 0.25 |  |  | Cl=0 at alpha= | -1.9409 | deg
|  |  |  | @ Cl=0.1, Cd= | 0.0045017
|  |  |  | @ Cl=0.4, Cd= | 0.004375
|  |  |  | @ Cl=0.6, Cd= | 0.0054145
alpha (deg) | Cl | Cd | Cm | Cl/Cd
-18 | -0.7188 | 0.21469 | 0.052 | -3.3481
-17.5 | -0.6998 | 0.20814 | 0.0476 | -3.3622
-17 | -0.718 | 0.1858 | 0.0379 | -3.8644
-16 | -0.7229 | 0.15965 | 0.0231 | -4.528
-15.5 | -0.7534 | 0.14039 | 0.0117 | -5.3665
-15 | -1.141 | 0.05659 | -0.0504 | -20.1626
-14 | -1.2151 | 0.03475 | -0.0669 | -34.9669
-13.5 | -1.2736 | 0.0286 | -0.0603 | -44.5315
-13 | -1.2876 | 0.02116 | -0.0563 | -60.8507
-12.5 | -1.2595 | 0.01654 | -0.0532 | -76.1487
-12 | -1.2111 | 0.014 | -0.0508 | -86.5071
-11.5 | -1.1559 | 0.01231 | -0.0488 | -93.8993
-11 | -1.0976 | 0.0111 | -0.0472 | -98.8829
-10.5 | -1.0377 | 0.01019 | -0.0459 | -101.8351
-10 | -0.9776 | 0.00934 | -0.0447 | -104.6681
-9.5 | -0.9173 | 0.00859 | -0.0437 | -106.787
-9 | -0.8561 | 0.00807 | -0.0429 | -106.0843
-8.5 | -0.7949 | 0.00763 | -0.0423 | -104.1809
-8 | -0.734 | 0.00717 | -0.0417 | -102.371
-7.5 | -0.6732 | 0.00677 | -0.0413 | -99.4387
-7 | -0.6122 | 0.00647 | -0.0411 | -94.6213
-5.5 | -0.4298 | 0.00572 | -0.0408 | -75.1399
-5 | -0.3693 | 0.00548 | -0.0409 | -67.3905
-3.5 | -0.1879 | 0.00502 | -0.0415 | -37.4303
-3 | -0.1276 | 0.00488 | -0.0418 | -26.1475
-2.5 | -0.0673 | 0.00477 | -0.0421 | -14.109
-2 | -0.0071 | 0.00467 | -0.0425 | -1.5203
-1.5 | 0.053 | 0.00458 | -0.0429 | 11.5721
-1 | 0.113 | 0.00448 | -0.0434 | 25.2232
-0.5 | 0.1728 | 0.00435 | -0.0438 | 39.7241
0 | 0.2324 | 0.00427 | -0.0443 | 54.4262
0.5 | 0.2917 | 0.00415 | -0.0449 | 70.2892
1 | 0.3506 | 0.00407 | -0.0454 | 86.1425
2 | 0.4672 | 0.00479 | -0.0463 | 97.5365
2.5 | 0.5259 | 0.00505 | -0.0467 | 104.1386
3 | 0.5843 | 0.00535 | -0.047 | 109.215
3.5 | 0.6427 | 0.00559 | -0.0472 | 114.9732
4 | 0.7011 | 0.00582 | -0.0474 | 120.4639
4.5 | 0.7598 | 0.00604 | -0.0476 | 125.7947
5 | 0.8187 | 0.00623 | -0.0477 | 131.4125
5.5 | 0.8774 | 0.00647 | -0.0478 | 135.6105
6 | 0.9357 | 0.00675 | -0.0477 | 138.6222
6.5 | 0.9941 | 0.00701 | -0.0476 | 141.8117
7 | 1.0519 | 0.00733 | -0.0474 | 143.5061
7.5 | 1.1093 | 0.00762 | -0.0469 | 145.5774
8 | 1.1645 | 0.00796 | -0.0459 | 146.294
8.5 | 1.2221 | 0.00839 | -0.0454 | 145.6615
9 | 1.2783 | 0.00896 | -0.0447 | 142.6674
9.5 | 1.3341 | 0.00955 | -0.0437 | 139.6963
10 | 1.3894 | 0.01015 | -0.0426 | 136.8867
10.5 | 1.4431 | 0.01088 | -0.0412 | 132.6379
11 | 1.4947 | 0.01174 | -0.0393 | 127.3169
11.5 | 1.5439 | 0.01273 | -0.0371 | 121.2804
12 | 1.5891 | 0.01391 | -0.0342 | 114.2416
12.5 | 1.6283 | 0.01533 | -0.0305 | 106.2166
13 | 1.6582 | 0.01674 | -0.0253 | 99.0562
13.5 | 1.6606 | 0.01879 | -0.017 | 88.3768
14 | 1.6752 | 0.02109 | -0.0117 | 79.431
14.5 | 1.6752 | 0.02481 | -0.0065 | 67.5212
15 | 1.6791 | 0.02878 | -0.0028 | 58.3426
15.5 | 1.6713 | 0.03414 | 0 | 48.9543
16 | 1.6532 | 0.04107 | 0.0013 | 40.2532
16.5 | 1.6164 | 0.05094 | 0.0002 | 31.7314
17 | 1.5953 | 0.0604 | -0.0026 | 26.4123
17.5 | 1.5544 | 0.07374 | -0.0088 | 21.0795
18 | 1.5227 | 0.08733 | -0.0162 | 17.4362
18.5 | 1.4894 | 0.10248 | -0.0255 | 14.5336
19 | 1.4325 | 0.12331 | -0.0395 | 11.6171
19.5 | 1.4039 | 0.13938 | -0.05 | 10.0725
20 | 1.3374 | 0.16373 | -0.067 | 8.1683

## 143. Re 18M Mach 0.50 (1)
BIGFOIL.COM POLAR EXPORT
NACA63-310 a=0.5
NACA63-310 a=0.5 |  |  |  | Cl Max: | 1.153 | at alpha= | 20 | deg
JavaFoil+Calcfoil stall+Eppler ext transition |  |  |  | L/D Max: | 132.54 | at alpha= | 5 | deg
Re: | 18000000 |  |  | Cd Min: | 0.00503 | at alpha= | 1.5 | deg
Mach: | 0.5 |  |  | Cl=0 at alpha= | -1.9104 | deg
|  |  |  | @ Cl=0.1, Cd= | 0.0056213
|  |  |  | @ Cl=0.4, Cd= | 0.0051317
|  |  |  | @ Cl=0.6, Cd= | 0.0055021
alpha (deg) | Cl | Cd | Cm | Cl/Cd
-20 | -0.977 | 0.17148 | -0.017 | -5.7
-19.5 | -0.952 | 0.16121 | -0.017 | -5.907
-19 | -0.926 | 0.15433 | -0.018 | -6
-18.5 | -0.898 | 0.15188 | -0.017 | -5.913
-18 | -0.871 | 0.14835 | -0.017 | -5.87
-17.5 | -0.844 | 0.14029 | -0.017 | -6.014
-17 | -0.818 | 0.12855 | -0.018 | -6.363
-16.5 | -0.792 | 0.12008 | -0.018 | -6.593
-16 | -0.765 | 0.11486 | -0.018 | -6.656
-15.5 | -0.737 | 0.11074 | -0.018 | -6.657
-15 | -0.723 | 0.08573 | -0.021 | -8.429
-14.5 | -0.705 | 0.07283 | -0.023 | -9.684
-14 | -0.712 | 0.04428 | -0.027 | -16.084
-13.5 | -0.629 | 0.09011 | -0.019 | -6.984
-13 | -0.604 | 0.08194 | -0.02 | -7.373
-12.5 | -0.584 | 0.06985 | -0.022 | -8.36
-12 | -0.586 | 0.04294 | -0.028 | -13.655
-11.5 | -0.605 | 0.01749 | -0.032 | -34.619
-11 | -0.493 | 0.07189 | -0.018 | -6.851
-10.5 | -0.466 | 0.06572 | -0.019 | -7.094
-10 | -0.445 | 0.05502 | -0.023 | -8.092
-9.5 | -0.427 | 0.04429 | -0.026 | -9.637
-9 | -0.475 | 0.00921 | -0.037 | -51.618
-8.5 | -0.442 | 0.00873 | -0.037 | -50.689
-8 | -0.33 | 0.05116 | -0.018 | -6.442
-7.5 | -0.304 | 0.04622 | -0.02 | -6.568
-7 | -0.342 | 0.00809 | -0.038 | -42.225
-6.5 | -0.308 | 0.00765 | -0.039 | -40.292
-6 | -0.287 | 0.03974 | -0.02 | -7.21
-5.5 | -0.411 | 0.00714 | -0.04 | -57.511
-5 | -0.38 | 0.00683 | -0.04 | -55.612
-4.5 | -0.329 | 0.00657 | -0.041 | -50.068
-4 | -0.272 | 0.00636 | -0.041 | -42.676
-3.5 | -0.21 | 0.00618 | -0.042 | -33.94
-3 | -0.145 | 0.00605 | -0.042 | -24.032
-2.5 | -0.079 | 0.00592 | -0.042 | -13.39
-2 | -0.012 | 0.00583 | -0.043 | -2.098
-1.5 | 0.055 | 0.0058 | -0.043 | 9.548
-1 | 0.123 | 0.00553 | -0.044 | 22.307
-0.5 | 0.192 | 0.00514 | -0.044 | 37.228
0 | 0.259 | 0.00504 | -0.045 | 51.455
0.5 | 0.327 | 0.00506 | -0.045 | 64.649
1 | 0.395 | 0.00514 | -0.046 | 76.859
1.5 | 0.461 | 0.00503 | -0.046 | 91.738
2 | 0.529 | 0.00526 | -0.047 | 100.483
2.5 | 0.596 | 0.00548 | -0.047 | 108.623
3 | 0.661 | 0.00584 | -0.048 | 113.276
3.5 | 0.726 | 0.00617 | -0.048 | 117.63
4 | 0.788 | 0.00676 | -0.049 | 116.634
4.5 | 0.848 | 0.00657 | -0.049 | 129.101
5 | 0.903 | 0.00681 | -0.049 | 132.54
5.5 | 0.947 | 0.00719 | -0.05 | 131.633
6 | 0.975 | 0.00914 | -0.05 | 106.601
6.5 | 0.972 | 0.00986 | -0.051 | 98.544
7 | 0.884 | 0.01077 | -0.051 | 82.093
7.5 | 0.617 | 0.01173 | -0.051 | 52.618
8 | 0.649 | 0.01171 | -0.052 | 55.401
8.5 | 0.678 | 0.01278 | -0.052 | 53.014
9 | 0.701 | 0.01471 | -0.052 | 47.697
9.5 | 0.739 | 0.01365 | -0.053 | 54.114
10 | 0.765 | 0.01532 | -0.053 | 49.924
10.5 | 0.787 | 0.01796 | -0.053 | 43.825
11 | 0.767 | 0.03361 | -0.048 | 22.812
11.5 | 0.851 | 0.01809 | -0.054 | 47.035
12 | 0.872 | 0.02124 | -0.053 | 41.08
12.5 | 0.88 | 0.02888 | -0.052 | 30.47
13 | 0.804 | 0.08102 | -0.037 | 9.924
13.5 | 0.952 | 0.02593 | -0.054 | 36.726
14 | 0.944 | 0.04096 | -0.051 | 23.048
14.5 | 0.901 | 0.08003 | -0.043 | 11.261
15 | 0.921 | 0.08945 | -0.042 | 10.293
15.5 | 0.92 | 0.12355 | -0.034 | 7.448
16 | 0.947 | 0.13118 | -0.035 | 7.216
16.5 | 0.974 | 0.13494 | -0.036 | 7.214
17 | 1.001 | 0.13857 | -0.037 | 7.223
17.5 | 1.024 | 0.15485 | -0.036 | 6.611
18 | 1.051 | 0.15807 | -0.037 | 6.646
18.5 | 1.077 | 0.16087 | -0.038 | 6.695
19 | 1.105 | 0.16423 | -0.039 | 6.726
19.5 | 1.129 | 0.1744 | -0.04 | 6.472
20 | 1.153 | 0.18543 | -0.04 | 6.22

## 144. Re 18M Mach 0.50 (2)
BIGFOIL.COM POLAR EXPORT
NACA63-310 a=0.5
NACA63-310 a=0.5 |  |  |  | Cl Max: | 1.2614 | at alpha= | 7.5 | deg
XFOIL ncrit=9 |  |  |  | L/D Max: | 143.711 | at alpha= | 6.5 | deg
Re: | 18000000 |  |  | Cd Min: | 0.27729 | at alpha= | -20 | deg
Mach: | 0.5 |  |  | Cl=0 at alpha= | -1.9458 | deg
|  |  |  | @ Cl=0.1, Cd= | 0.00457
|  |  |  | @ Cl=0.4, Cd= | 0.0039736
|  |  |  | @ Cl=0.6, Cd= | 0.0051887
alpha (deg) | Cl | Cd | Cm | Cl/Cd
-20 | -0.8562 | 0.27729 | 0.0888 | -3.0877
-19.5 | -0.8336 | 0.26851 | 0.0833 | -3.1045
-19 | -0.8101 | 0.26069 | 0.0778 | -3.1075
-18.5 | -0.7868 | 0.25241 | 0.0724 | -3.1172
-18 | -0.7637 | 0.24403 | 0.067 | -3.1295
-17.5 | -0.7414 | 0.23478 | 0.0616 | -3.1578
-17 | -0.7194 | 0.22554 | 0.0562 | -3.1897
-16.5 | -0.7019 | 0.21617 | 0.0517 | -3.247
-16 | -0.6832 | 0.20621 | 0.0464 | -3.3131
-15.5 | -0.6625 | 0.19712 | 0.0411 | -3.3609
-15 | -0.6402 | 0.18904 | 0.0361 | -3.3866
-14.5 | -0.6231 | 0.17896 | 0.0305 | -3.4818
-14 | -0.6049 | 0.16976 | 0.0252 | -3.5633
-13.5 | -0.5917 | 0.15908 | 0.0194 | -3.7195
-13 | -0.5772 | 0.14942 | 0.0139 | -3.8629
-12.5 | -0.5635 | 0.13984 | 0.0084 | -4.0296
-12 | -0.5522 | 0.13017 | 0.0028 | -4.2421
-11.5 | -0.5375 | 0.12168 | -0.0023 | -4.4173
-11 | -0.5422 | 0.10919 | -0.0097 | -4.9657
-10.5 | -0.534 | 0.10024 | -0.0152 | -5.3272
-10 | -0.5351 | 0.09004 | -0.0216 | -5.9429
-9.5 | -0.5302 | 0.08152 | -0.027 | -6.5039
-9 | -0.5368 | 0.07162 | -0.0336 | -7.4951
-8.5 | -0.5441 | 0.06215 | -0.0402 | -8.7546
-8 | -0.5599 | 0.05006 | -0.0528 | -11.1846
-7.5 | -0.5867 | 0.04197 | -0.056 | -13.979
-5.5 | -0.5105 | 0.00706 | -0.0533 | -72.3088
-5 | -0.4373 | 0.00609 | -0.0513 | -71.8062
-4.5 | -0.3633 | 0.00567 | -0.05 | -64.0741
-4 | -0.2904 | 0.00541 | -0.0492 | -53.6784
-3.5 | -0.2185 | 0.00521 | -0.0487 | -41.9386
-3 | -0.1476 | 0.00502 | -0.0484 | -29.4024
-2 | -0.0075 | 0.00474 | -0.0486 | -1.5823
-1.5 | 0.0617 | 0.00462 | -0.0489 | 13.355
-1 | 0.1306 | 0.00453 | -0.0492 | 28.83
-0.5 | 0.1991 | 0.00437 | -0.0497 | 45.5606
0 | 0.2673 | 0.00424 | -0.0502 | 63.0425
0.5 | 0.3351 | 0.00407 | -0.0508 | 82.3342
1 | 0.4024 | 0.00397 | -0.0515 | 101.3602
1.5 | 0.47 | 0.00413 | -0.0519 | 113.8015
2 | 0.535 | 0.00482 | -0.0522 | 110.9959
2.5 | 0.602 | 0.0052 | -0.0523 | 115.7692
3 | 0.6686 | 0.00562 | -0.0523 | 118.968
3.5 | 0.7355 | 0.00598 | -0.0521 | 122.9933
4 | 0.8039 | 0.00624 | -0.0518 | 128.8301
4.5 | 0.8731 | 0.00651 | -0.0512 | 134.1167
5 | 0.9426 | 0.00682 | -0.0504 | 138.2111
5.5 | 1.0126 | 0.00717 | -0.0492 | 141.2273
6 | 1.0831 | 0.00757 | -0.0476 | 143.0779
6.5 | 1.154 | 0.00803 | -0.0455 | 143.7111
7 | 1.223 | 0.00874 | -0.0423 | 139.9314
7.5 | 1.2614 | 0.01106 | -0.0342 | 114.0506
8 | 1.26 | 0.01659 | -0.0236 | 75.9494
8.5 | 1.2331 | 0.02195 | -0.0114 | 56.1777
9 | 1.201 | 0.0285 | -0.0038 | 42.1404
9.5 | 1.1683 | 0.03609 | -0.0002 | 32.3718
10 | 1.1325 | 0.0453 | -0.0004 | 25
10.5 | 1.0981 | 0.05594 | -0.0042 | 19.63
11 | 1.0662 | 0.06836 | -0.0112 | 15.5968
11.5 | 1.0368 | 0.08302 | -0.0214 | 12.4886
12 | 1.0167 | 0.09859 | -0.0325 | 10.3124
12.5 | 1.004 | 0.11441 | -0.0423 | 8.7755

## 145. Re 20M Mach 0.00 (1)
BIGFOIL.COM POLAR EXPORT
NACA63-310 a=0.5
NACA63-310 a=0.5 |  |  |  | Cl Max: | 1.111 | at alpha= | 10 | deg
JavaFoil+Calcfoil stall+Eppler ext transition |  |  |  | L/D Max: | 144.865 | at alpha= | 8.5 | deg
Re: | 20000000 |  |  | Cd Min: | 0.00506 | at alpha= | 1 | deg
Mach: | 0 |  |  | Cl=0 at alpha= | -1.9068 | deg
|  |  |  | @ Cl=0.1, Cd= | 0.0054097
|  |  |  | @ Cl=0.4, Cd= | 0.00512
|  |  |  | @ Cl=0.6, Cd= | 0.0057186
alpha (deg) | Cl | Cd | Cm | Cl/Cd
-15 | -0.474 | 0.10306 | -0.014 | -4.598
-14.5 | -0.495 | 0.09661 | -0.015 | -5.12
-14 | -0.514 | 0.0935 | -0.014 | -5.493
-13.5 | -0.532 | 0.0886 | -0.014 | -6.002
-13 | -0.549 | 0.08361 | -0.015 | -6.566
-12.5 | -0.563 | 0.07892 | -0.015 | -7.135
-12 | -0.57 | 0.07379 | -0.016 | -7.731
-11.5 | -0.576 | 0.06768 | -0.017 | -8.507
-11 | -0.578 | 0.06289 | -0.018 | -9.184
-10.5 | -0.585 | 0.05179 | -0.021 | -11.288
-10 | -0.694 | 0.00911 | -0.031 | -76.105
-9.5 | -0.683 | 0.00849 | -0.031 | -80.51
-9 | -0.665 | 0.00789 | -0.032 | -84.262
-8.5 | -0.641 | 0.00753 | -0.032 | -85.037
-8 | -0.612 | 0.00724 | -0.033 | -84.519
-7.5 | -0.578 | 0.00699 | -0.033 | -82.733
-7 | -0.54 | 0.00678 | -0.033 | -79.643
-6.5 | -0.498 | 0.00663 | -0.034 | -75.024
-6 | -0.452 | 0.00643 | -0.034 | -70.22
-5.5 | -0.403 | 0.0063 | -0.034 | -63.916
-5 | -0.351 | 0.00616 | -0.035 | -56.947
-4.5 | -0.296 | 0.00603 | -0.035 | -49.15
-4 | -0.241 | 0.00591 | -0.036 | -40.726
-3.5 | -0.184 | 0.00582 | -0.036 | -31.685
-3 | -0.127 | 0.00574 | -0.036 | -22.13
-2.5 | -0.069 | 0.00568 | -0.037 | -12.145
-2 | -0.011 | 0.00562 | -0.037 | -1.89
-1.5 | 0.048 | 0.00563 | -0.038 | 8.535
-1 | 0.107 | 0.00538 | -0.038 | 19.868
-0.5 | 0.166 | 0.00529 | -0.038 | 31.37
0 | 0.225 | 0.00532 | -0.039 | 42.248
0.5 | 0.284 | 0.00537 | -0.039 | 52.787
1 | 0.342 | 0.00506 | -0.04 | 67.606
1.5 | 0.4 | 0.00512 | -0.04 | 78.139
2 | 0.459 | 0.00521 | -0.04 | 87.987
2.5 | 0.517 | 0.00543 | -0.041 | 95.222
3 | 0.574 | 0.0056 | -0.041 | 102.482
3.5 | 0.631 | 0.00586 | -0.042 | 107.747
4 | 0.687 | 0.00628 | -0.042 | 109.494
4.5 | 0.742 | 0.00642 | -0.042 | 115.679
5 | 0.796 | 0.00642 | -0.043 | 123.909
5.5 | 0.846 | 0.00666 | -0.043 | 127.104
6 | 0.894 | 0.00686 | -0.044 | 130.36
6.5 | 0.939 | 0.00703 | -0.044 | 133.523
7 | 0.98 | 0.00679 | -0.045 | 144.328
7.5 | 1.016 | 0.00703 | -0.045 | 144.647
8 | 1.048 | 0.00728 | -0.045 | 144.055
8.5 | 1.075 | 0.00742 | -0.046 | 144.865
9 | 1.096 | 0.00948 | -0.046 | 115.662
9.5 | 1.11 | 0.00992 | -0.046 | 111.877
10 | 1.111 | 0.01049 | -0.047 | 105.879
10.5 | 1.103 | 0.01105 | -0.047 | 99.856
11 | 1.087 | 0.01175 | -0.047 | 92.504
11.5 | 1.063 | 0.01249 | -0.048 | 85.118
12 | 1.034 | 0.01338 | -0.048 | 77.235
12.5 | 0.992 | 0.01556 | -0.048 | 63.746
13 | 0.949 | 0.01792 | -0.047 | 52.943
13.5 | 0.893 | 0.02332 | -0.047 | 38.306
14 | 0.816 | 0.04004 | -0.044 | 20.39
14.5 | 0.721 | 0.08088 | -0.035 | 8.91
15 | 0.705 | 0.06895 | -0.039 | 10.218

## 146. Re 20M Mach 0.00 (2)
BIGFOIL.COM POLAR EXPORT
NACA63-310 a=0.5
NACA63-310 a=0.5 |  |  |  | Cl Max: | 1.8971 | at alpha= | 20 | deg
XFOIL ncrit=9 |  |  |  | L/D Max: | 150.244 | at alpha= | 8.5 | deg
Re: | 20000000 |  |  | Cd Min: | 0.0424 | at alpha= | 20 | deg
Mach: | 0 |  |  | Cl=0 at alpha= | -1.9377 | deg
|  |  |  | @ Cl=0.1, Cd= | 0.0044615
|  |  |  | @ Cl=0.4, Cd= | 0.0043491
|  |  |  | @ Cl=0.6, Cd= | 0.0054018
alpha (deg) | Cl | Cd | Cm | Cl/Cd
-20 | -1.6383 | 0.03749 | -0.0573 | -43.6997
-19.5 | -1.6608 | 0.03075 | -0.059 | -54.0098
-19 | -1.6736 | 0.02664 | -0.0568 | -62.8228
-18.5 | -1.6858 | 0.02428 | -0.0504 | -69.4316
-18 | -1.6689 | 0.02245 | -0.0466 | -74.3385
-17.5 | -1.639 | 0.02081 | -0.0445 | -78.7602
-16.5 | -1.5652 | 0.01805 | -0.0413 | -86.7147
-16 | -1.5258 | 0.01689 | -0.0397 | -90.3375
-15.5 | -1.4837 | 0.01552 | -0.0386 | -95.5992
-15 | -1.4387 | 0.01433 | -0.0378 | -100.3978
-14.5 | -1.3917 | 0.01326 | -0.0372 | -104.9548
-14 | -1.3421 | 0.01245 | -0.0368 | -107.7992
-13.5 | -1.2914 | 0.01174 | -0.0365 | -110
-13 | -1.2396 | 0.0111 | -0.0363 | -111.6757
-12.5 | -1.1872 | 0.01052 | -0.0361 | -112.8517
-12 | -1.1343 | 0.00993 | -0.036 | -114.2296
-11.5 | -1.0811 | 0.00932 | -0.0359 | -115.9979
-11 | -1.0276 | 0.00873 | -0.0359 | -117.709
-10.5 | -0.973 | 0.0083 | -0.0359 | -117.2289
-10 | -0.9179 | 0.00793 | -0.036 | -115.7503
-9.5 | -0.8624 | 0.00759 | -0.0362 | -113.6232
-9 | -0.8067 | 0.00726 | -0.0363 | -111.1157
-8.5 | -0.751 | 0.00687 | -0.0365 | -109.3159
-8 | -0.6948 | 0.00657 | -0.0367 | -105.7534
-7.5 | -0.6383 | 0.00633 | -0.037 | -100.8373
-7 | -0.5815 | 0.00612 | -0.0373 | -95.0163
-6.5 | -0.5246 | 0.00592 | -0.0376 | -88.6149
-5.5 | -0.4105 | 0.00548 | -0.0382 | -74.9088
-5 | -0.3531 | 0.00531 | -0.0385 | -66.4972
-4.5 | -0.2956 | 0.00517 | -0.0389 | -57.176
-4 | -0.2381 | 0.00505 | -0.0393 | -47.1485
-3.5 | -0.1804 | 0.00489 | -0.0397 | -36.8916
-3 | -0.1227 | 0.00479 | -0.0401 | -25.6159
-2.5 | -0.065 | 0.0047 | -0.0405 | -13.8298
-2 | -0.0072 | 0.00462 | -0.0409 | -1.5584
-1.5 | 0.0506 | 0.00453 | -0.0414 | 11.17
-1 | 0.1083 | 0.00445 | -0.0418 | 24.3371
0 | 0.2232 | 0.00432 | -0.0428 | 51.6667
0.5 | 0.2803 | 0.00425 | -0.0433 | 65.9529
1 | 0.3371 | 0.00417 | -0.0438 | 80.8393
1.5 | 0.394 | 0.00431 | -0.0443 | 91.4153
2.5 | 0.5061 | 0.00504 | -0.0451 | 100.4167
4 | 0.6748 | 0.00569 | -0.0462 | 118.594
4.5 | 0.7309 | 0.00586 | -0.0465 | 124.727
5 | 0.7871 | 0.00604 | -0.0468 | 130.3146
5.5 | 0.8429 | 0.00625 | -0.0471 | 134.864
6 | 0.8985 | 0.00648 | -0.0473 | 138.6574
6.5 | 0.9539 | 0.00671 | -0.0475 | 142.161
7 | 1.0087 | 0.00698 | -0.0477 | 144.5129
7.5 | 1.0633 | 0.00723 | -0.0478 | 147.0678
8 | 1.1168 | 0.00749 | -0.0477 | 149.1055
8.5 | 1.1689 | 0.00778 | -0.0473 | 150.2442
9 | 1.2224 | 0.00817 | -0.0474 | 149.6206
9.5 | 1.2752 | 0.00859 | -0.0473 | 148.4517
10 | 1.3267 | 0.00913 | -0.0471 | 145.3122
10.5 | 1.3781 | 0.00963 | -0.0468 | 143.1049
11 | 1.4289 | 0.01013 | -0.0465 | 141.0563
11.5 | 1.4787 | 0.01067 | -0.0461 | 138.5848
12 | 1.5271 | 0.01129 | -0.0455 | 135.2613
12.5 | 1.573 | 0.01208 | -0.0445 | 130.2152
13 | 1.6173 | 0.0129 | -0.0433 | 125.3721
13.5 | 1.6609 | 0.01366 | -0.0421 | 121.5886
14 | 1.7026 | 0.01446 | -0.0406 | 117.7455
14.5 | 1.741 | 0.01533 | -0.0386 | 113.5682
15 | 1.7754 | 0.01626 | -0.0361 | 109.1882
15.5 | 1.7894 | 0.01725 | -0.03 | 103.7333
16 | 1.8063 | 0.01861 | -0.0255 | 97.0607
16.5 | 1.8236 | 0.0203 | -0.0218 | 89.8325
17 | 1.8423 | 0.02216 | -0.0189 | 83.1363
17.5 | 1.8568 | 0.02449 | -0.0161 | 75.8187
18 | 1.8709 | 0.02708 | -0.0138 | 69.0879
18.5 | 1.8818 | 0.03013 | -0.012 | 62.456
19 | 1.8875 | 0.03388 | -0.0104 | 55.7113
19.5 | 1.896 | 0.0376 | -0.0095 | 50.4255
20 | 1.8971 | 0.0424 | -0.0091 | 44.7429

## 147. Re 20M Mach 0.10 (1)
BIGFOIL.COM POLAR EXPORT
NACA63-310 a=0.5
NACA63-310 a=0.5 |  |  |  | Cl Max: | 1.106 | at alpha= | 9.5 | deg
JavaFoil+Calcfoil stall+Eppler ext transition |  |  |  | L/D Max: | 144.269 | at alpha= | 7.5 | deg
Re: | 20000000 |  |  | Cd Min: | 0.00509 | at alpha= | 1 | deg
Mach: | 0.1 |  |  | Cl=0 at alpha= | -1.9068 | deg
|  |  |  | @ Cl=0.1, Cd= | 0.0054073
|  |  |  | @ Cl=0.4, Cd= | 0.0051286
|  |  |  | @ Cl=0.6, Cd= | 0.0057288
alpha (deg) | Cl | Cd | Cm | Cl/Cd
-14.5 | -0.458 | 0.0974 | -0.015 | -4.703
-14 | -0.48 | 0.09421 | -0.015 | -5.1
-13.5 | -0.502 | 0.08901 | -0.015 | -5.641
-13 | -0.523 | 0.08389 | -0.015 | -6.232
-12.5 | -0.54 | 0.07967 | -0.015 | -6.783
-12 | -0.55 | 0.07498 | -0.015 | -7.341
-11.5 | -0.558 | 0.0692 | -0.016 | -8.069
-11 | -0.562 | 0.06522 | -0.017 | -8.619
-10.5 | -0.567 | 0.05697 | -0.019 | -9.951
-10 | -0.641 | 0.01567 | -0.029 | -40.921
-9.5 | -0.676 | 0.00887 | -0.032 | -76.264
-9 | -0.66 | 0.00801 | -0.032 | -82.33
-8.5 | -0.638 | 0.0076 | -0.032 | -83.946
-8 | -0.61 | 0.0073 | -0.033 | -83.611
-7.5 | -0.578 | 0.007 | -0.033 | -82.523
-7 | -0.54 | 0.00679 | -0.033 | -79.612
-6.5 | -0.499 | 0.00664 | -0.034 | -75.085
-6 | -0.453 | 0.00647 | -0.034 | -70.085
-5.5 | -0.404 | 0.0063 | -0.035 | -64.15
-5 | -0.352 | 0.00618 | -0.035 | -56.962
-4.5 | -0.298 | 0.00603 | -0.035 | -49.387
-4 | -0.242 | 0.00589 | -0.036 | -41.108
-3.5 | -0.185 | 0.00581 | -0.036 | -31.894
-3 | -0.128 | 0.00577 | -0.037 | -22.118
-2.5 | -0.069 | 0.0057 | -0.037 | -12.175
-2 | -0.011 | 0.00561 | -0.037 | -1.904
-1.5 | 0.048 | 0.00561 | -0.038 | 8.6
-1 | 0.107 | 0.00538 | -0.038 | 19.949
-0.5 | 0.167 | 0.00532 | -0.039 | 31.349
0 | 0.226 | 0.00533 | -0.039 | 42.418
0.5 | 0.285 | 0.00537 | -0.039 | 53.129
1 | 0.344 | 0.00509 | -0.04 | 67.626
1.5 | 0.402 | 0.00513 | -0.04 | 78.409
2 | 0.461 | 0.00522 | -0.041 | 88.277
2.5 | 0.519 | 0.00542 | -0.041 | 95.712
3 | 0.577 | 0.00564 | -0.041 | 102.349
3.5 | 0.634 | 0.00586 | -0.042 | 108.296
4 | 0.69 | 0.00628 | -0.042 | 110.016
4.5 | 0.746 | 0.00629 | -0.043 | 118.512
5 | 0.799 | 0.00646 | -0.043 | 123.716
5.5 | 0.85 | 0.00665 | -0.043 | 127.872
6 | 0.898 | 0.00685 | -0.044 | 131.041
6.5 | 0.942 | 0.00663 | -0.044 | 142.131
7 | 0.983 | 0.00682 | -0.045 | 144.133
7.5 | 1.019 | 0.00706 | -0.045 | 144.269
8 | 1.049 | 0.00737 | -0.046 | 142.451
8.5 | 1.075 | 0.00749 | -0.046 | 143.471
9 | 1.094 | 0.00956 | -0.046 | 114.453
9.5 | 1.106 | 0.01006 | -0.047 | 109.956
10 | 1.103 | 0.01064 | -0.047 | 103.626
10.5 | 1.091 | 0.01123 | -0.047 | 97.187
11 | 1.07 | 0.01197 | -0.048 | 89.43
11.5 | 1.042 | 0.01278 | -0.048 | 81.535
12 | 1.007 | 0.01376 | -0.048 | 73.156
12.5 | 0.956 | 0.01675 | -0.048 | 57.071
13 | 0.902 | 0.02047 | -0.047 | 44.082
13.5 | 0.854 | 0.0233 | -0.047 | 36.646
14 | 0.792 | 0.03133 | -0.046 | 25.289
14.5 | 0.664 | 0.09353 | -0.03 | 7.097

## 148. Re 20M Mach 0.10 (2)
BIGFOIL.COM POLAR EXPORT
NACA63-310 a=0.5
NACA63-310 a=0.5 |  |  |  | Cl Max: | 1.8757 | at alpha= | 19.5 | deg
XFOIL ncrit=9 |  |  |  | L/D Max: | 149.758 | at alpha= | 8.5 | deg
Re: | 20000000 |  |  | Cd Min: | 0.04858 | at alpha= | 20 | deg
Mach: | 0.1 |  |  | Cl=0 at alpha= | -1.938 | deg
|  |  |  | @ Cl=0.1, Cd= | 0.0044639
|  |  |  | @ Cl=0.4, Cd= | 0.0043236
|  |  |  | @ Cl=0.6, Cd= | 0.0054228
alpha (deg) | Cl | Cd | Cm | Cl/Cd
-19.5 | -1.5473 | 0.04727 | -0.0547 | -32.7332
-19 | -1.5894 | 0.03609 | -0.0615 | -44.0399
-18.5 | -1.6083 | 0.03007 | -0.0623 | -53.4852
-18 | -1.626 | 0.02619 | -0.0586 | -62.0848
-17.5 | -1.6314 | 0.02395 | -0.0519 | -68.1169
-16 | -1.537 | 0.01868 | -0.0445 | -82.2805
-15.5 | -1.4946 | 0.01732 | -0.0431 | -86.2933
-15 | -1.4491 | 0.01608 | -0.0419 | -90.1182
-14.5 | -1.4041 | 0.0146 | -0.0407 | -96.1712
-14 | -1.3559 | 0.01342 | -0.0399 | -101.0358
-13.5 | -1.3062 | 0.01233 | -0.0391 | -105.9367
-13 | -1.2539 | 0.01155 | -0.0386 | -108.5628
-12.5 | -1.2006 | 0.01087 | -0.0382 | -110.4508
-12 | -1.1466 | 0.01026 | -0.0379 | -111.7544
-11.5 | -1.0922 | 0.00967 | -0.0376 | -112.9473
-11 | -1.0379 | 0.00901 | -0.0374 | -115.1942
-10.5 | -0.9828 | 0.00847 | -0.0373 | -116.0331
-10 | -0.9269 | 0.00805 | -0.0372 | -115.1429
-9.5 | -0.8706 | 0.00769 | -0.0372 | -113.212
-9 | -0.8141 | 0.00736 | -0.0373 | -110.6114
-8.5 | -0.7576 | 0.00697 | -0.0373 | -108.6944
-8 | -0.7008 | 0.00663 | -0.0374 | -105.7014
-7.5 | -0.6435 | 0.00637 | -0.0376 | -101.0204
-7 | -0.5862 | 0.00615 | -0.0378 | -95.3171
-6.5 | -0.5286 | 0.00594 | -0.0381 | -88.9899
-5.5 | -0.4134 | 0.0055 | -0.0386 | -75.1636
-5 | -0.3556 | 0.00532 | -0.0389 | -66.8421
-4.5 | -0.2977 | 0.00518 | -0.0392 | -57.471
-3.5 | -0.1816 | 0.0049 | -0.0399 | -37.0612
-3 | -0.1235 | 0.00479 | -0.0403 | -25.7829
-2.5 | -0.0653 | 0.0047 | -0.0408 | -13.8936
-2 | -0.0072 | 0.00462 | -0.0412 | -1.5584
-1.5 | 0.0509 | 0.00454 | -0.0416 | 11.2115
-1 | 0.109 | 0.00445 | -0.0421 | 24.4944
-0.5 | 0.1669 | 0.00435 | -0.0425 | 38.3678
0 | 0.2246 | 0.00431 | -0.043 | 52.1114
0.5 | 0.282 | 0.00424 | -0.0435 | 66.5094
1 | 0.3391 | 0.00417 | -0.0441 | 81.3189
1.5 | 0.3964 | 0.0043 | -0.0446 | 92.186
2.5 | 0.5091 | 0.00504 | -0.0454 | 101.0119
3 | 0.5659 | 0.00529 | -0.0457 | 106.9754
3.5 | 0.6224 | 0.00551 | -0.0461 | 112.9583
4 | 0.6789 | 0.0057 | -0.0464 | 119.1053
4.5 | 0.7354 | 0.00588 | -0.0467 | 125.068
5 | 0.792 | 0.00605 | -0.047 | 130.9091
5.5 | 0.8483 | 0.00628 | -0.0472 | 135.0796
6 | 0.9043 | 0.00651 | -0.0474 | 138.9094
6.5 | 0.9602 | 0.00674 | -0.0476 | 142.4629
7 | 1.0155 | 0.00702 | -0.0477 | 144.6581
7.5 | 1.0705 | 0.00727 | -0.0477 | 147.249
8 | 1.1245 | 0.00755 | -0.0476 | 148.9404
8.5 | 1.1771 | 0.00786 | -0.0471 | 149.7583
9 | 1.2312 | 0.00825 | -0.047 | 149.2364
9.5 | 1.2844 | 0.00871 | -0.0469 | 147.4627
10 | 1.3364 | 0.00927 | -0.0465 | 144.164
10.5 | 1.3885 | 0.00976 | -0.0461 | 142.2643
11 | 1.4398 | 0.01029 | -0.0457 | 139.9223
11.5 | 1.4898 | 0.01089 | -0.045 | 136.8044
12 | 1.5376 | 0.01164 | -0.0441 | 132.0962
12.5 | 1.5832 | 0.0125 | -0.0428 | 126.656
13 | 1.6289 | 0.01325 | -0.0415 | 122.9358
13.5 | 1.672 | 0.01408 | -0.0399 | 118.75
14 | 1.7128 | 0.01495 | -0.038 | 114.5686
14.5 | 1.7493 | 0.01593 | -0.0354 | 109.8117
15 | 1.7698 | 0.01691 | -0.0301 | 104.66
15.5 | 1.786 | 0.01819 | -0.0249 | 98.1858
16 | 1.804 | 0.01983 | -0.0208 | 90.9733
16.5 | 1.8201 | 0.02188 | -0.0173 | 83.1856
17 | 1.8379 | 0.02406 | -0.0145 | 76.3882
17.5 | 1.85 | 0.02687 | -0.0119 | 68.85
18 | 1.862 | 0.02993 | -0.0098 | 62.2118
18.5 | 1.8699 | 0.03358 | -0.0082 | 55.6849
19 | 1.8695 | 0.03829 | -0.007 | 48.8248
19.5 | 1.8757 | 0.04273 | -0.0066 | 43.8966
20 | 1.8728 | 0.04858 | -0.007 | 38.5508

## 149. Re 20M Mach 0.25 (1)
BIGFOIL.COM POLAR EXPORT
NACA63-310 a=0.5
NACA63-310 a=0.5 |  |  |  | Cl Max: | 1.07 | at alpha= | 9 | deg
JavaFoil+Calcfoil stall+Eppler ext transition |  |  |  | L/D Max: | 142.236 | at alpha= | 7 | deg
Re: | 20000000 |  |  | Cd Min: | 0.00509 | at alpha= | 1 | deg
Mach: | 0.25 |  |  | Cl=0 at alpha= | -1.9098 | deg
|  |  |  | @ Cl=0.1, Cd= | 0.0054317
|  |  |  | @ Cl=0.4, Cd= | 0.09513
|  |  |  | @ Cl=0.6, Cd= | 0.09513
alpha (deg) | Cl | Cd | Cm | Cl/Cd
-13.5 | -0.213 | 0.09154 | -0.015 | -2.322
-13 | -0.277 | 0.08736 | -0.015 | -3.176
-12.5 | -0.334 | 0.08151 | -0.015 | -4.1
-12 | -0.376 | 0.07676 | -0.016 | -4.901
-11.5 | -0.413 | 0.07234 | -0.016 | -5.703
-11 | -0.443 | 0.06919 | -0.016 | -6.402
-10.5 | -0.467 | 0.06451 | -0.016 | -7.244
-10 | -0.485 | 0.0597 | -0.017 | -8.128
-9.5 | -0.496 | 0.05577 | -0.018 | -8.89
-9 | -0.514 | 0.04145 | -0.023 | -12.405
-8.5 | -0.609 | 0.00801 | -0.033 | -76.033
-8 | -0.594 | 0.00759 | -0.034 | -78.269
-7.5 | -0.57 | 0.00731 | -0.034 | -78.01
-7 | -0.54 | 0.00696 | -0.034 | -77.567
-6.5 | -0.502 | 0.00679 | -0.035 | -73.998
-6 | -0.459 | 0.00659 | -0.035 | -69.652
-5.5 | -0.412 | 0.00641 | -0.036 | -64.178
-5 | -0.36 | 0.00625 | -0.036 | -57.517
-4.5 | -0.305 | 0.00608 | -0.036 | -50.139
-4 | -0.248 | 0.00599 | -0.037 | -41.423
-3.5 | -0.19 | 0.00589 | -0.037 | -32.227
-3 | -0.131 | 0.0058 | -0.038 | -22.587
-2.5 | -0.071 | 0.0057 | -0.038 | -12.482
-2 | -0.011 | 0.00565 | -0.038 | -1.94
-1.5 | 0.05 | 0.00564 | -0.039 | 8.798
-1 | 0.11 | 0.00539 | -0.039 | 20.465
-0.5 | 0.171 | 0.00534 | -0.04 | 32.102
0 | 0.232 | 0.00533 | -0.04 | 43.555
0.5 | 0.293 | 0.0051 | -0.04 | 57.45
1 | 0.353 | 0.00509 | -0.041 | 69.364
1.5 | 0.413 | 0.00516 | -0.041 | 80.058
2 | 0.473 | 0.00526 | -0.042 | 90.082
2.5 | 0.533 | 0.00546 | -0.042 | 97.654
3 | 0.593 | 0.00569 | -0.043 | 104.144
3.5 | 0.651 | 0.00593 | -0.043 | 109.9
4 | 0.709 | 0.00636 | -0.043 | 111.384
4.5 | 0.765 | 0.00641 | -0.044 | 119.427
5 | 0.82 | 0.0066 | -0.044 | 124.153
5.5 | 0.87 | 0.00681 | -0.045 | 127.737
6 | 0.918 | 0.00705 | -0.045 | 130.108
6.5 | 0.96 | 0.00681 | -0.046 | 140.936
7 | 0.997 | 0.00701 | -0.046 | 142.236
7.5 | 1.027 | 0.00736 | -0.046 | 139.641
8 | 1.051 | 0.00767 | -0.047 | 136.982
8.5 | 1.065 | 0.00963 | -0.047 | 110.628
9 | 1.07 | 0.0102 | -0.048 | 104.95
9.5 | 1.064 | 0.01088 | -0.048 | 97.816
10 | 1.034 | 0.01152 | -0.048 | 89.699
10.5 | 0.988 | 0.01236 | -0.048 | 79.928
11 | 0.926 | 0.01379 | -0.048 | 67.14
11.5 | 0.846 | 0.01653 | -0.048 | 51.186
12 | 0.657 | 0.06857 | -0.032 | 9.578
12.5 | 0.575 | 0.08137 | -0.027 | 7.07
13 | 0.497 | 0.08853 | -0.026 | 5.611
13.5 | 0.414 | 0.09491 | -0.026 | 4.357
14 | 0.326 | 0.09513 | -0.028 | 3.425

## 150. Re 20M Mach 0.25 (2)
BIGFOIL.COM POLAR EXPORT
NACA63-310 a=0.5
NACA63-310 a=0.5 |  |  |  | Cl Max: | 1.697 | at alpha= | 15 | deg
XFOIL ncrit=9 |  |  |  | L/D Max: | 148.483 | at alpha= | 8.5 | deg
Re: | 20000000 |  |  | Cd Min: | 0.21435 | at alpha= | -18 | deg
Mach: | 0.25 |  |  | Cl=0 at alpha= | -1.9393 | deg
|  |  |  | @ Cl=0.1, Cd= | 0.0044771
|  |  |  | @ Cl=0.4, Cd= | 0.0042659
|  |  |  | @ Cl=0.6, Cd= | 0.0054082
alpha (deg) | Cl | Cd | Cm | Cl/Cd
-18 | -0.7194 | 0.21435 | 0.0519 | -3.3562
-17.5 | -0.7003 | 0.2078 | 0.0475 | -3.3701
-17 | -0.7185 | 0.18562 | 0.0377 | -3.8708
-16.5 | -0.7341 | 0.16817 | 0.0283 | -4.3652
-16 | -0.7254 | 0.15886 | 0.0226 | -4.5663
-15.5 | -0.7229 | 0.14899 | 0.017 | -4.852
-15 | -1.1621 | 0.05296 | -0.0542 | -21.943
-14 | -1.241 | 0.03321 | -0.0669 | -37.3683
-13.5 | -1.2972 | 0.02658 | -0.0598 | -48.8036
-13 | -1.2999 | 0.01977 | -0.0559 | -65.7511
-12.5 | -1.2649 | 0.01581 | -0.053 | -80.0063
-12 | -1.2142 | 0.01355 | -0.0506 | -89.6089
-11.5 | -1.1582 | 0.01197 | -0.0487 | -96.7586
-11 | -1.0995 | 0.0108 | -0.0471 | -101.8056
-10.5 | -1.0392 | 0.00993 | -0.0458 | -104.6526
-10 | -0.9785 | 0.00917 | -0.0446 | -106.7067
-9.5 | -0.9182 | 0.00842 | -0.0436 | -109.0499
-9 | -0.857 | 0.0079 | -0.0428 | -108.481
-8.5 | -0.7957 | 0.00748 | -0.0422 | -106.377
-8 | -0.7346 | 0.00706 | -0.0417 | -104.051
-7.5 | -0.6737 | 0.00664 | -0.0413 | -101.4608
-7 | -0.6127 | 0.00635 | -0.041 | -96.4882
-6.5 | -0.5517 | 0.00611 | -0.0409 | -90.2946
-5.5 | -0.4301 | 0.00565 | -0.0408 | -76.1239
-5 | -0.3696 | 0.0054 | -0.0408 | -68.4444
-4.5 | -0.309 | 0.00523 | -0.041 | -59.0822
-4 | -0.2485 | 0.0051 | -0.0412 | -48.7255
-3.5 | -0.1881 | 0.00495 | -0.0415 | -38
-3 | -0.1278 | 0.00481 | -0.0418 | -26.5696
-2.5 | -0.0675 | 0.00472 | -0.0421 | -14.3008
-2 | -0.0073 | 0.00462 | -0.0425 | -1.5801
-1.5 | 0.0528 | 0.00454 | -0.0429 | 11.63
-1 | 0.1128 | 0.00446 | -0.0434 | 25.2915
-0.5 | 0.1727 | 0.00433 | -0.0438 | 39.8845
0 | 0.2323 | 0.0043 | -0.0443 | 54.0233
0.5 | 0.2915 | 0.00422 | -0.0449 | 69.0758
1.5 | 0.4097 | 0.00427 | -0.0459 | 95.9485
2 | 0.4672 | 0.00482 | -0.0463 | 96.9295
2.5 | 0.5259 | 0.00507 | -0.0467 | 103.7278
3 | 0.5845 | 0.00535 | -0.047 | 109.2523
3.5 | 0.6431 | 0.00557 | -0.0472 | 115.4578
4 | 0.7016 | 0.0058 | -0.0475 | 120.9655
4.5 | 0.7604 | 0.00598 | -0.0476 | 127.1572
5 | 0.8193 | 0.00617 | -0.0478 | 132.7877
5.5 | 0.8781 | 0.0064 | -0.0479 | 137.2031
6 | 0.9366 | 0.00667 | -0.0478 | 140.4198
6.5 | 0.995 | 0.00694 | -0.0477 | 143.3718
7 | 1.0532 | 0.00724 | -0.0475 | 145.4696
7.5 | 1.111 | 0.00754 | -0.0472 | 147.3475
8 | 1.1672 | 0.00791 | -0.0465 | 147.5601
8.5 | 1.2235 | 0.00824 | -0.0456 | 148.483
9 | 1.2798 | 0.00881 | -0.0448 | 145.2667
9.5 | 1.336 | 0.00936 | -0.044 | 142.735
10 | 1.3916 | 0.00996 | -0.0429 | 139.7189
10.5 | 1.4454 | 0.01069 | -0.0415 | 135.2105
11 | 1.4973 | 0.01154 | -0.0397 | 129.7487
11.5 | 1.5468 | 0.01253 | -0.0374 | 123.4477
12 | 1.593 | 0.01366 | -0.0347 | 116.6179
12.5 | 1.6359 | 0.01487 | -0.0314 | 110.0134
13 | 1.6719 | 0.01626 | -0.0272 | 102.8229
13.5 | 1.676 | 0.01807 | -0.0185 | 92.7504
14 | 1.6903 | 0.02021 | -0.0128 | 83.6368
14.5 | 1.692 | 0.02366 | -0.0073 | 71.5131
15 | 1.697 | 0.0274 | -0.0033 | 61.9343
15.5 | 1.6906 | 0.03249 | -0.0002 | 52.0345
16 | 1.6737 | 0.03911 | 0.0015 | 42.7947
16.5 | 1.6386 | 0.04846 | 0.0011 | 33.8135
17 | 1.6174 | 0.05763 | -0.0012 | 28.0652
17.5 | 1.5778 | 0.07036 | -0.0067 | 22.4247
18 | 1.5469 | 0.08345 | -0.0136 | 18.5368
18.5 | 1.5141 | 0.09815 | -0.0224 | 15.4264
19 | 1.4605 | 0.11784 | -0.0354 | 12.3939
19.5 | 1.4342 | 0.13318 | -0.0454 | 10.7689
20 | 1.3807 | 0.15442 | -0.0601 | 8.9412

## 151. Re 20M Mach 0.50 (1)
BIGFOIL.COM POLAR EXPORT
NACA63-310 a=0.5
NACA63-310 a=0.5 |  |  |  | Cl Max: | 1.153 | at alpha= | 20 | deg
JavaFoil+Calcfoil stall+Eppler ext transition |  |  |  | L/D Max: | 134.343 | at alpha= | 5.5 | deg
Re: | 20000000 |  |  | Cd Min: | 0.0051 | at alpha= | 1.5 | deg
Mach: | 0.5 |  |  | Cl=0 at alpha= | -1.9104 | deg
|  |  |  | @ Cl=0.1, Cd= | 0.0054553
|  |  |  | @ Cl=0.4, Cd= | 0.0052109
|  |  |  | @ Cl=0.6, Cd= | 0.0055509
alpha (deg) | Cl | Cd | Cm | Cl/Cd
-20 | -0.977 | 0.17902 | -0.017 | -5.459
-19.5 | -0.952 | 0.16534 | -0.017 | -5.758
-19 | -0.926 | 0.15597 | -0.018 | -5.936
-18.5 | -0.898 | 0.15286 | -0.017 | -5.875
-18 | -0.871 | 0.14606 | -0.017 | -5.962
-17.5 | -0.844 | 0.1412 | -0.018 | -5.979
-17 | -0.818 | 0.12931 | -0.018 | -6.326
-16.5 | -0.791 | 0.12408 | -0.018 | -6.376
-16 | -0.763 | 0.12099 | -0.018 | -6.309
-15.5 | -0.736 | 0.11582 | -0.018 | -6.357
-15 | -0.713 | 0.09814 | -0.019 | -7.261
-14.5 | -0.689 | 0.08936 | -0.02 | -7.708
-14 | -0.666 | 0.08032 | -0.021 | -8.291
-13.5 | -0.629 | 0.09078 | -0.019 | -6.931
-13 | -0.605 | 0.08041 | -0.02 | -7.526
-12.5 | -0.587 | 0.06679 | -0.023 | -8.789
-12 | -0.595 | 0.03715 | -0.029 | -16.026
-11.5 | -0.616 | 0.01432 | -0.033 | -43.039
-11 | -0.493 | 0.07103 | -0.018 | -6.936
-10.5 | -0.467 | 0.06533 | -0.019 | -7.14
-10 | -0.447 | 0.05331 | -0.023 | -8.383
-9.5 | -0.444 | 0.03219 | -0.03 | -13.778
-9 | -0.476 | 0.00939 | -0.037 | -50.664
-8.5 | -0.442 | 0.00855 | -0.037 | -51.757
-8 | -0.33 | 0.05095 | -0.019 | -6.47
-7.5 | -0.304 | 0.04567 | -0.021 | -6.655
-7 | -0.342 | 0.00802 | -0.038 | -42.599
-6.5 | -0.308 | 0.00755 | -0.039 | -40.822
-6 | -0.287 | 0.03946 | -0.021 | -7.267
-5.5 | -0.411 | 0.00706 | -0.04 | -58.172
-5 | -0.38 | 0.00674 | -0.04 | -56.297
-4.5 | -0.329 | 0.00651 | -0.041 | -50.585
-4 | -0.272 | 0.0063 | -0.041 | -43.123
-3.5 | -0.21 | 0.00612 | -0.042 | -34.241
-3 | -0.145 | 0.00598 | -0.042 | -24.314
-2.5 | -0.079 | 0.00585 | -0.042 | -13.548
-2 | -0.012 | 0.00581 | -0.043 | -2.106
-1.5 | 0.055 | 0.00572 | -0.043 | 9.685
-1 | 0.123 | 0.00532 | -0.044 | 23.162
-0.5 | 0.191 | 0.00518 | -0.044 | 36.993
0 | 0.259 | 0.00513 | -0.045 | 50.6
0.5 | 0.327 | 0.00517 | -0.045 | 63.331
1 | 0.395 | 0.00522 | -0.046 | 75.621
1.5 | 0.461 | 0.0051 | -0.046 | 90.542
2 | 0.529 | 0.00525 | -0.047 | 100.629
2.5 | 0.596 | 0.00553 | -0.047 | 107.75
3 | 0.661 | 0.00587 | -0.048 | 112.753
3.5 | 0.726 | 0.00639 | -0.048 | 113.535
4 | 0.788 | 0.00665 | -0.049 | 118.555
4.5 | 0.848 | 0.00646 | -0.049 | 131.232
5 | 0.903 | 0.00679 | -0.049 | 132.935
5.5 | 0.947 | 0.00705 | -0.05 | 134.343
6 | 0.975 | 0.00741 | -0.05 | 131.525
6.5 | 0.973 | 0.00965 | -0.051 | 100.736
7 | 0.885 | 0.01058 | -0.051 | 83.63
7.5 | 0.618 | 0.01152 | -0.051 | 53.637
8 | 0.649 | 0.01163 | -0.052 | 55.821
8.5 | 0.678 | 0.01253 | -0.052 | 54.121
9 | 0.703 | 0.01432 | -0.052 | 49.079
9.5 | 0.739 | 0.01336 | -0.053 | 55.332
10 | 0.766 | 0.01497 | -0.053 | 51.149
10.5 | 0.789 | 0.01745 | -0.053 | 45.192
11 | 0.779 | 0.02924 | -0.05 | 26.625
11.5 | 0.852 | 0.01764 | -0.054 | 48.317
12 | 0.874 | 0.02059 | -0.054 | 42.445
12.5 | 0.885 | 0.02721 | -0.053 | 32.512
13 | 0.809 | 0.07754 | -0.038 | 10.429
13.5 | 0.883 | 0.05317 | -0.048 | 16.613
14 | 0.857 | 0.0875 | -0.038 | 9.8
14.5 | 0.877 | 0.09863 | -0.036 | 8.891
15 | 0.903 | 0.10439 | -0.037 | 8.652
15.5 | 0.92 | 0.12748 | -0.034 | 7.219
16 | 0.947 | 0.13056 | -0.035 | 7.254
16.5 | 0.974 | 0.13541 | -0.036 | 7.195
17 | 1.001 | 0.13939 | -0.037 | 7.182
17.5 | 1.024 | 0.15516 | -0.037 | 6.601
18 | 1.05 | 0.15825 | -0.037 | 6.637
18.5 | 1.077 | 0.16498 | -0.038 | 6.527
19 | 1.104 | 0.16912 | -0.039 | 6.53
19.5 | 1.129 | 0.17731 | -0.04 | 6.366
20 | 1.153 | 0.18803 | -0.04 | 6.134

## 152. Re 20M Mach 0.50 (2)
BIGFOIL.COM POLAR EXPORT
NACA63-310 a=0.5
NACA63-310 a=0.5 |  |  |  | Cl Max: | 1.2676 | at alpha= | 7.5 | deg
XFOIL ncrit=9 |  |  |  | L/D Max: | 146.144 | at alpha= | 6.5 | deg
Re: | 20000000 |  |  | Cd Min: | 0.27711 | at alpha= | -20 | deg
Mach: | 0.5 |  |  | Cl=0 at alpha= | -1.9444 | deg
|  |  |  | @ Cl=0.1, Cd= | 0.0045154
|  |  |  | @ Cl=0.4, Cd= | 0.0040323
|  |  |  | @ Cl=0.6, Cd= | 0.005199
alpha (deg) | Cl | Cd | Cm | Cl/Cd
-20 | -0.8564 | 0.27711 | 0.0888 | -3.0905
-19.5 | -0.8331 | 0.26904 | 0.0834 | -3.0966
-19 | -0.8103 | 0.26054 | 0.0778 | -3.1101
-18.5 | -0.787 | 0.25226 | 0.0723 | -3.1198
-18 | -0.7639 | 0.24391 | 0.067 | -3.1319
-17.5 | -0.7419 | 0.23435 | 0.0615 | -3.1658
-16.5 | -0.7043 | 0.21531 | 0.0518 | -3.2711
-16 | -0.6843 | 0.20568 | 0.0463 | -3.327
-15.5 | -0.6629 | 0.19692 | 0.0411 | -3.3663
-15 | -0.6406 | 0.18886 | 0.0361 | -3.3919
-14.5 | -0.6202 | 0.18021 | 0.031 | -3.4415
-14 | -0.6054 | 0.16956 | 0.0251 | -3.5704
-13.5 | -0.5953 | 0.15792 | 0.0189 | -3.7696
-13 | -0.5798 | 0.14863 | 0.0135 | -3.901
-12.5 | -0.5655 | 0.13923 | 0.008 | -4.0616
-12 | -0.5547 | 0.12949 | 0.0024 | -4.2837
-11.5 | -0.5402 | 0.12098 | -0.0027 | -4.4652
-11 | -0.5473 | 0.10809 | -0.0105 | -5.0634
-10.5 | -0.5391 | 0.0992 | -0.0159 | -5.4345
-10 | -0.5408 | 0.08901 | -0.0224 | -6.0757
-9.5 | -0.5359 | 0.08051 | -0.0278 | -6.6563
-9 | -0.5429 | 0.07061 | -0.0345 | -7.6887
-8.5 | -0.5507 | 0.06111 | -0.0412 | -9.0116
-8 | -0.5667 | 0.04922 | -0.0538 | -11.5136
-7.5 | -0.592 | 0.04126 | -0.0564 | -14.348
-7 | -0.5997 | 0.03161 | -0.0582 | -18.9718
-6.5 | -0.5944 | 0.02099 | -0.058 | -28.3182
-6 | -0.5688 | 0.01133 | -0.056 | -50.203
-5.5 | -0.5116 | 0.00684 | -0.0532 | -74.7953
-5 | -0.4377 | 0.00597 | -0.0513 | -73.3166
-4.5 | -0.3637 | 0.00557 | -0.05 | -65.2962
-4 | -0.2907 | 0.00531 | -0.0492 | -54.7458
-3.5 | -0.2188 | 0.00513 | -0.0487 | -42.6511
-3 | -0.1478 | 0.00494 | -0.0484 | -29.919
-2.5 | -0.0775 | 0.00479 | -0.0484 | -16.1795
-2 | -0.0077 | 0.00468 | -0.0486 | -1.6453
-1.5 | 0.0616 | 0.00456 | -0.0489 | 13.5088
-1 | 0.1305 | 0.00448 | -0.0492 | 29.1295
-0.5 | 0.1989 | 0.00435 | -0.0497 | 45.7241
0 | 0.2672 | 0.00424 | -0.0502 | 63.0189
0.5 | 0.3349 | 0.0041 | -0.0508 | 81.6829
1 | 0.4022 | 0.00403 | -0.0514 | 99.8015
1.5 | 0.4699 | 0.00417 | -0.0519 | 112.6859
2 | 0.5349 | 0.00484 | -0.0522 | 110.5165
2.5 | 0.602 | 0.00521 | -0.0523 | 115.547
3 | 0.669 | 0.0056 | -0.0523 | 119.4643
3.5 | 0.7361 | 0.00596 | -0.0521 | 123.5067
4 | 0.8047 | 0.00619 | -0.0518 | 130
4.5 | 0.874 | 0.00644 | -0.0513 | 135.7143
5 | 0.9437 | 0.00674 | -0.0505 | 140.0148
5.5 | 1.014 | 0.00707 | -0.0494 | 143.4229
6 | 1.0846 | 0.00747 | -0.0478 | 145.1941
6.5 | 1.156 | 0.00791 | -0.0458 | 146.1441
7 | 1.2257 | 0.00861 | -0.0427 | 142.3577
7.5 | 1.2676 | 0.01115 | -0.0352 | 113.6861
8 | 1.2644 | 0.0164 | -0.0239 | 77.0976
8.5 | 1.238 | 0.02174 | -0.0117 | 56.9457
9 | 1.2056 | 0.02818 | -0.0038 | 42.7821
9.5 | 1.1727 | 0.03569 | -0.0001 | 32.8579
10 | 1.1365 | 0.04485 | -0.0001 | 25.34
10.5 | 1.1008 | 0.05556 | -0.0039 | 19.8128
11 | 1.0688 | 0.06792 | -0.0108 | 15.7362
11.5 | 1.0391 | 0.08255 | -0.021 | 12.5875
12 | 1.0191 | 0.09805 | -0.0321 | 10.3937
12.5 | 1.0066 | 0.11384 | -0.0419 | 8.8422