## index
index | Re | Mach | Datasource
1 | 50000 | 0 | JavaFoil+Calcfoil stall+Eppler ext transition
2 | 50000 | 0 | XFOIL ncrit=9
3 | 50000 | 0.1 | JavaFoil+Calcfoil stall+Eppler ext transition
4 | 50000 | 0.1 | XFOIL ncrit=9
5 | 50000 | 0.25 | JavaFoil+Calcfoil stall+Eppler ext transition
6 | 50000 | 0.25 | XFOIL ncrit=9
7 | 50000 | 0.5 | JavaFoil+Calcfoil stall+Eppler ext transition
8 | 50000 | 0.5 | XFOIL ncrit=9
9 | 100000 | 0 | JavaFoil+Calcfoil stall+Eppler ext transition
10 | 100000 | 0 | XFOIL ncrit=9
11 | 100000 | 0.1 | JavaFoil+Calcfoil stall+Eppler ext transition
12 | 100000 | 0.1 | XFOIL ncrit=9
13 | 100000 | 0.25 | JavaFoil+Calcfoil stall+Eppler ext transition
14 | 100000 | 0.25 | XFOIL ncrit=9
15 | 100000 | 0.5 | JavaFoil+Calcfoil stall+Eppler ext transition
16 | 100000 | 0.5 | XFOIL ncrit=9
17 | 250000 | 0 | JavaFoil+Calcfoil stall+Eppler ext transition
18 | 250000 | 0 | XFOIL ncrit=9
19 | 250000 | 0.1 | JavaFoil+Calcfoil stall+Eppler ext transition
20 | 250000 | 0.1 | XFOIL ncrit=9
21 | 250000 | 0.25 | JavaFoil+Calcfoil stall+Eppler ext transition
22 | 250000 | 0.25 | XFOIL ncrit=9
23 | 250000 | 0.5 | JavaFoil+Calcfoil stall+Eppler ext transition
24 | 250000 | 0.5 | XFOIL ncrit=9
25 | 500000 | 0 | JavaFoil+Calcfoil stall+Eppler ext transition
26 | 500000 | 0 | XFOIL ncrit=9
27 | 500000 | 0.1 | JavaFoil+Calcfoil stall+Eppler ext transition
28 | 500000 | 0.1 | XFOIL ncrit=9
29 | 500000 | 0.25 | JavaFoil+Calcfoil stall+Eppler ext transition
30 | 500000 | 0.25 | XFOIL ncrit=9
31 | 500000 | 0.5 | JavaFoil+Calcfoil stall+Eppler ext transition
32 | 500000 | 0.5 | XFOIL ncrit=9
33 | 750000 | 0 | JavaFoil+Calcfoil stall+Eppler ext transition
34 | 750000 | 0 | XFOIL ncrit=9
35 | 750000 | 0.1 | JavaFoil+Calcfoil stall+Eppler ext transition
36 | 750000 | 0.1 | XFOIL ncrit=9
37 | 750000 | 0.25 | JavaFoil+Calcfoil stall+Eppler ext transition
38 | 750000 | 0.25 | XFOIL ncrit=9
39 | 750000 | 0.5 | JavaFoil+Calcfoil stall+Eppler ext transition
40 | 750000 | 0.5 | XFOIL ncrit=9
41 | 1000000 | 0 | JavaFoil+Calcfoil stall+Eppler ext transition
42 | 1000000 | 0 | XFOIL ncrit=9
43 | 1000000 | 0.1 | JavaFoil+Calcfoil stall+Eppler ext transition
44 | 1000000 | 0.1 | XFOIL ncrit=9
45 | 1000000 | 0.25 | JavaFoil+Calcfoil stall+Eppler ext transition
46 | 1000000 | 0.25 | XFOIL ncrit=9
47 | 1000000 | 0.5 | JavaFoil+Calcfoil stall+Eppler ext transition
48 | 1000000 | 0.5 | XFOIL ncrit=9
49 | 2000000 | 0 | JavaFoil+Calcfoil stall+Eppler ext transition
50 | 2000000 | 0 | XFOIL ncrit=9
51 | 2000000 | 0.1 | JavaFoil+Calcfoil stall+Eppler ext transition
52 | 2000000 | 0.1 | XFOIL ncrit=9
53 | 2000000 | 0.25 | JavaFoil+Calcfoil stall+Eppler ext transition
54 | 2000000 | 0.25 | XFOIL ncrit=9
55 | 2000000 | 0.5 | JavaFoil+Calcfoil stall+Eppler ext transition
56 | 2000000 | 0.5 | XFOIL ncrit=9
57 | 3000000 | 0 | JavaFoil+Calcfoil stall+Eppler ext transition
58 | 3000000 | 0 | XFOIL ncrit=9
59 | 3000000 | 0.1 | JavaFoil+Calcfoil stall+Eppler ext transition
60 | 3000000 | 0.1 | XFOIL ncrit=9
61 | 3000000 | 0.25 | JavaFoil+Calcfoil stall+Eppler ext transition
62 | 3000000 | 0.25 | XFOIL ncrit=9
63 | 3000000 | 0.5 | JavaFoil+Calcfoil stall+Eppler ext transition
64 | 3000000 | 0.5 | XFOIL ncrit=9
65 | 4000000 | 0 | JavaFoil+Calcfoil stall+Eppler ext transition
66 | 4000000 | 0 | XFOIL ncrit=9
67 | 4000000 | 0.1 | JavaFoil+Calcfoil stall+Eppler ext transition
68 | 4000000 | 0.1 | XFOIL ncrit=9
69 | 4000000 | 0.25 | JavaFoil+Calcfoil stall+Eppler ext transition
70 | 4000000 | 0.25 | XFOIL ncrit=9
71 | 4000000 | 0.5 | JavaFoil+Calcfoil stall+Eppler ext transition
72 | 4000000 | 0.5 | XFOIL ncrit=9
73 | 5000000 | 0 | JavaFoil+Calcfoil stall+Eppler ext transition
74 | 5000000 | 0 | XFOIL ncrit=9
75 | 5000000 | 0.1 | JavaFoil+Calcfoil stall+Eppler ext transition
76 | 5000000 | 0.1 | XFOIL ncrit=9
77 | 5000000 | 0.25 | JavaFoil+Calcfoil stall+Eppler ext transition
78 | 5000000 | 0.25 | XFOIL ncrit=9
79 | 5000000 | 0.5 | JavaFoil+Calcfoil stall+Eppler ext transition
80 | 5000000 | 0.5 | XFOIL ncrit=9
81 | 6000000 | 0 | JavaFoil+Calcfoil stall+Eppler ext transition
82 | 6000000 | 0 | XFOIL ncrit=9
83 | 6000000 | 0.1 | JavaFoil+Calcfoil stall+Eppler ext transition
84 | 6000000 | 0.1 | XFOIL ncrit=9
85 | 6000000 | 0.25 | JavaFoil+Calcfoil stall+Eppler ext transition
86 | 6000000 | 0.25 | XFOIL ncrit=9
87 | 6000000 | 0.5 | JavaFoil+Calcfoil stall+Eppler ext transition
88 | 6000000 | 0.5 | XFOIL ncrit=9
89 | 7000000 | 0 | JavaFoil+Calcfoil stall+Eppler ext transition
90 | 7000000 | 0 | XFOIL ncrit=9
91 | 7000000 | 0.1 | JavaFoil+Calcfoil stall+Eppler ext transition
92 | 7000000 | 0.1 | XFOIL ncrit=9
93 | 7000000 | 0.25 | JavaFoil+Calcfoil stall+Eppler ext transition
94 | 7000000 | 0.25 | XFOIL ncrit=9
95 | 7000000 | 0.5 | JavaFoil+Calcfoil stall+Eppler ext transition
96 | 7000000 | 0.5 | XFOIL ncrit=9
97 | 8000000 | 0 | JavaFoil+Calcfoil stall+Eppler ext transition
98 | 8000000 | 0 | XFOIL ncrit=9
99 | 8000000 | 0.1 | JavaFoil+Calcfoil stall+Eppler ext transition
100 | 8000000 | 0.1 | XFOIL ncrit=9
101 | 8000000 | 0.25 | JavaFoil+Calcfoil stall+Eppler ext transition
102 | 8000000 | 0.25 | XFOIL ncrit=9
103 | 8000000 | 0.5 | JavaFoil+Calcfoil stall+Eppler ext transition
104 | 8000000 | 0.5 | XFOIL ncrit=9
105 | 10000000 | 0 | JavaFoil+Calcfoil stall+Eppler ext transition
106 | 10000000 | 0 | XFOIL ncrit=9
107 | 10000000 | 0.1 | JavaFoil+Calcfoil stall+Eppler ext transition
108 | 10000000 | 0.1 | XFOIL ncrit=9
109 | 10000000 | 0.25 | JavaFoil+Calcfoil stall+Eppler ext transition
110 | 10000000 | 0.25 | XFOIL ncrit=9
111 | 10000000 | 0.5 | JavaFoil+Calcfoil stall+Eppler ext transition
112 | 10000000 | 0.5 | XFOIL ncrit=9
113 | 12000000 | 0 | JavaFoil+Calcfoil stall+Eppler ext transition
114 | 12000000 | 0 | XFOIL ncrit=9
115 | 12000000 | 0.1 | JavaFoil+Calcfoil stall+Eppler ext transition
116 | 12000000 | 0.1 | XFOIL ncrit=9
117 | 12000000 | 0.25 | JavaFoil+Calcfoil stall+Eppler ext transition
118 | 12000000 | 0.25 | XFOIL ncrit=9
119 | 12000000 | 0.5 | JavaFoil+Calcfoil stall+Eppler ext transition
120 | 12000000 | 0.5 | XFOIL ncrit=9
121 | 14000000 | 0 | JavaFoil+Calcfoil stall+Eppler ext transition
122 | 14000000 | 0 | XFOIL ncrit=9
123 | 14000000 | 0.1 | JavaFoil+Calcfoil stall+Eppler ext transition
124 | 14000000 | 0.1 | XFOIL ncrit=9
125 | 14000000 | 0.25 | JavaFoil+Calcfoil stall+Eppler ext transition
126 | 14000000 | 0.25 | XFOIL ncrit=9
127 | 14000000 | 0.5 | JavaFoil+Calcfoil stall+Eppler ext transition
128 | 14000000 | 0.5 | XFOIL ncrit=9
129 | 16000000 | 0 | JavaFoil+Calcfoil stall+Eppler ext transition
130 | 16000000 | 0 | XFOIL ncrit=9
131 | 16000000 | 0.1 | JavaFoil+Calcfoil stall+Eppler ext transition
132 | 16000000 | 0.1 | XFOIL ncrit=9
133 | 16000000 | 0.25 | JavaFoil+Calcfoil stall+Eppler ext transition
134 | 16000000 | 0.25 | XFOIL ncrit=9
135 | 16000000 | 0.5 | JavaFoil+Calcfoil stall+Eppler ext transition
136 | 16000000 | 0.5 | XFOIL ncrit=9
137 | 18000000 | 0 | JavaFoil+Calcfoil stall+Eppler ext transition
138 | 18000000 | 0 | XFOIL ncrit=9
139 | 18000000 | 0.1 | JavaFoil+Calcfoil stall+Eppler ext transition
140 | 18000000 | 0.1 | XFOIL ncrit=9
141 | 18000000 | 0.25 | JavaFoil+Calcfoil stall+Eppler ext transition
142 | 18000000 | 0.25 | XFOIL ncrit=9
143 | 18000000 | 0.5 | JavaFoil+Calcfoil stall+Eppler ext transition
144 | 18000000 | 0.5 | XFOIL ncrit=9
145 | 20000000 | 0 | JavaFoil+Calcfoil stall+Eppler ext transition
146 | 20000000 | 0 | XFOIL ncrit=9
147 | 20000000 | 0.1 | JavaFoil+Calcfoil stall+Eppler ext transition
148 | 20000000 | 0.1 | XFOIL ncrit=9
149 | 20000000 | 0.25 | JavaFoil+Calcfoil stall+Eppler ext transition
150 | 20000000 | 0.25 | XFOIL ncrit=9
151 | 20000000 | 0.5 | JavaFoil+Calcfoil stall+Eppler ext transition
152 | 20000000 | 0.5 | XFOIL ncrit=9

## 1. Re 50k Mach 0.00 (1)
BIGFOIL.COM POLAR EXPORT
NACA64-114 a=0.5
NACA64-114 a=0.5 |  |  |  | Cl Max: | 0.996 | at alpha= | 13 | deg
JavaFoil+Calcfoil stall+Eppler ext transition |  |  |  | L/D Max: | 30.548 | at alpha= | 5.5 | deg
Re: | 50000 |  |  | Cd Min: | 0.01764 | at alpha= | -0.5 | deg
Mach: | 0 |  |  | Cl=0 at alpha= | -0.65 | deg
|  |  |  | @ Cl=0.1, Cd= | 0.018185
|  |  |  | @ Cl=0.4, Cd= | 0.020244
|  |  |  | @ Cl=0.6, Cd= | 0.022555
alpha (deg) | Cl | Cd | Cm | Cl/Cd
-19.5 | -0.764 | 0.31695 | 0.003 | -2.41
-19 | -0.786 | 0.31124 | 0.003 | -2.525
-18.5 | -0.807 | 0.27708 | 0.003 | -2.912
-18 | -0.827 | 0.26861 | 0.003 | -3.078
-17.5 | -0.846 | 0.24625 | 0.003 | -3.435
-17 | -0.863 | 0.22965 | 0.002 | -3.76
-16.5 | -0.879 | 0.21394 | 0.002 | -4.109
-16 | -0.893 | 0.19977 | 0.002 | -4.47
-15.5 | -0.904 | 0.19119 | 0.002 | -4.731
-15 | -0.91 | 0.17626 | 0.002 | -5.162
-14.5 | -0.912 | 0.16278 | 0.001 | -5.602
-14 | -0.911 | 0.1531 | 0.001 | -5.952
-13.5 | -0.908 | 0.14008 | 0.001 | -6.479
-13 | -0.901 | 0.12926 | 0.001 | -6.972
-12.5 | -0.892 | 0.12467 | 0.001 | -7.152
-12 | -0.879 | 0.11396 | 0 | -7.713
-11.5 | -0.863 | 0.10506 | 0 | -8.213
-11 | -0.844 | 0.09804 | 0 | -8.607
-10.5 | -0.822 | 0.09204 | 0 | -8.927
-10 | -0.796 | 0.0858 | 0 | -9.283
-9.5 | -0.768 | 0.07835 | -0.001 | -9.804
-9 | -0.737 | 0.07352 | -0.001 | -10.029
-8.5 | -0.704 | 0.06848 | -0.001 | -10.279
-8 | -0.668 | 0.06369 | -0.001 | -10.489
-7.5 | -0.63 | 0.05956 | -0.002 | -10.583
-7 | -0.591 | 0.05545 | -0.002 | -10.65
-6.5 | -0.549 | 0.05235 | -0.002 | -10.489
-6 | -0.506 | 0.04915 | -0.003 | -10.302
-5.5 | -0.462 | 0.04632 | -0.003 | -9.973
-5 | -0.417 | 0.04394 | -0.003 | -9.48
-4.5 | -0.452 | 0.02039 | -0.007 | -22.185
-4 | -0.396 | 0.01997 | -0.008 | -19.853
-3.5 | -0.339 | 0.0195 | -0.009 | -17.406
-3 | -0.271 | 0.01925 | -0.009 | -14.068
-2.5 | -0.215 | 0.01874 | -0.01 | -11.459
-2 | -0.158 | 0.01831 | -0.01 | -8.627
-1.5 | -0.1 | 0.018 | -0.011 | -5.564
-1 | -0.042 | 0.01777 | -0.011 | -2.34
-0.5 | 0.018 | 0.01764 | -0.012 | 1.007
0 | 0.076 | 0.01832 | -0.013 | 4.133
0.5 | 0.133 | 0.018 | -0.013 | 7.418
1 | 0.191 | 0.01881 | -0.014 | 10.156
1.5 | 0.248 | 0.01905 | -0.014 | 13.027
2 | 0.305 | 0.01943 | -0.015 | 15.689
2.5 | 0.36 | 0.01983 | -0.015 | 18.156
3 | 0.415 | 0.0204 | -0.016 | 20.343
3.5 | 0.469 | 0.02105 | -0.016 | 22.292
4 | 0.522 | 0.02178 | -0.017 | 23.976
4.5 | 0.574 | 0.02267 | -0.017 | 25.329
5 | 0.653 | 0.02232 | -0.019 | 29.241
5.5 | 0.705 | 0.02309 | -0.019 | 30.548
6 | 0.631 | 0.04744 | -0.01 | 13.306
6.5 | 0.673 | 0.05075 | -0.01 | 13.263
7 | 0.714 | 0.05415 | -0.01 | 13.185
7.5 | 0.753 | 0.05746 | -0.01 | 13.107
8 | 0.791 | 0.06221 | -0.01 | 12.711
8.5 | 0.826 | 0.06632 | -0.01 | 12.456
9 | 0.859 | 0.07091 | -0.01 | 12.118
9.5 | 0.89 | 0.07736 | -0.01 | 11.504
10 | 0.918 | 0.08226 | -0.01 | 11.157
10.5 | 0.941 | 0.08905 | -0.01 | 10.571
11 | 0.96 | 0.09482 | -0.011 | 10.127
11.5 | 0.975 | 0.10016 | -0.01 | 9.733
12 | 0.986 | 0.10832 | -0.011 | 9.102
12.5 | 0.993 | 0.1176 | -0.011 | 8.444
13 | 0.996 | 0.129 | -0.011 | 7.723
13.5 | 0.996 | 0.13612 | -0.011 | 7.317
14 | 0.992 | 0.14555 | -0.011 | 6.816
14.5 | 0.985 | 0.15687 | -0.011 | 6.277
15 | 0.974 | 0.17203 | -0.011 | 5.664
15.5 | 0.961 | 0.17827 | -0.011 | 5.392
16 | 0.946 | 0.20004 | -0.012 | 4.728
16.5 | 0.928 | 0.20959 | -0.011 | 4.428
17 | 0.909 | 0.22633 | -0.012 | 4.014
17.5 | 0.887 | 0.2465 | -0.012 | 3.6
18 | 0.865 | 0.25724 | -0.012 | 3.363

## 2. Re 50k Mach 0.00 (2)
BIGFOIL.COM POLAR EXPORT
NACA64-114 a=0.5
NACA64-114 a=0.5 |  |  |  | Cl Max: | 0.9877 | at alpha= | 10 | deg
XFOIL ncrit=9 |  |  |  | L/D Max: | 27.5199 | at alpha= | 7 | deg
Re: | 50000 |  |  | Cd Min: | 0.18262 | at alpha= | 15 | deg
Mach: | 0 |  |  | Cl=0 at alpha= | -0.54717 | deg
|  |  |  | @ Cl=0.1, Cd= | 0.03564
|  |  |  | @ Cl=0.4, Cd= | 0.050403
|  |  |  | @ Cl=0.6, Cd= | 0.043376
alpha (deg) | Cl | Cd | Cm | Cl/Cd
-13.5 | -0.5414 | 0.15858 | 0.0126 | -3.414
-13 | -0.5297 | 0.15198 | 0.0104 | -3.4853
-12.5 | -0.5342 | 0.14728 | 0.008 | -3.6271
-12 | -0.5157 | 0.13923 | 0.0065 | -3.7039
-11.5 | -0.4954 | 0.13133 | 0.0053 | -3.7722
-11 | -0.4773 | 0.12403 | 0.0041 | -3.8483
-10.5 | -0.5693 | 0.09954 | -0.02 | -5.7193
-10 | -0.6609 | 0.07626 | -0.0376 | -8.6664
-9.5 | -0.7522 | 0.06529 | -0.0383 | -11.5209
-9 | -0.7577 | 0.05707 | -0.0365 | -13.2767
-8.5 | -0.7603 | 0.04986 | -0.033 | -15.2487
-8 | -0.7528 | 0.04447 | -0.0281 | -16.9283
-7.5 | -0.7429 | 0.04052 | -0.0222 | -18.3342
-7 | -0.7261 | 0.03697 | -0.0167 | -19.6402
-6.5 | -0.6934 | 0.03351 | -0.0134 | -20.6923
-6 | -0.6552 | 0.03074 | -0.0102 | -21.3142
-5.5 | -0.624 | 0.02823 | -0.0062 | -22.1041
-5 | -0.6196 | 0.02423 | 0.0005 | -25.5716
-4.5 | -0.6297 | 0.02684 | 0.0196 | -23.4613
-4 | -0.6104 | 0.03048 | 0.0338 | -20.0262
-3 | -0.3642 | 0.03773 | 0.0262 | -9.6528
-2.5 | -0.3073 | 0.03689 | 0.0221 | -8.3302
-2 | -0.2648 | 0.03612 | 0.0197 | -7.3311
-1.5 | -0.1809 | 0.03573 | 0.0092 | -5.063
-1 | -0.0864 | 0.03557 | -0.0034 | -2.429
-0.5 | 0.009 | 0.03553 | -0.0164 | 0.25331
0 | 0.1002 | 0.03564 | -0.0287 | 2.8114
0.5 | 0.1275 | 0.03607 | -0.0293 | 3.5348
1 | 0.1409 | 0.03653 | -0.0274 | 3.8571
1.5 | 0.1339 | 0.03684 | -0.0221 | 3.6346
2 | 0.1314 | 0.03725 | -0.0174 | 3.5275
2.5 | 0.1053 | 0.03714 | -0.0086 | 2.8352
3 | 0.1219 | 0.03824 | -0.0063 | 3.1878
3.5 | 0.1634 | 0.04021 | -0.0078 | 4.0637
4 | 0.203 | 0.04226 | -0.0088 | 4.8036
4.5 | 0.2451 | 0.04451 | -0.0099 | 5.5066
5 | 0.3015 | 0.0471 | -0.0125 | 6.4013
5.5 | 0.3662 | 0.04953 | -0.015 | 7.3935
6 | 0.4336 | 0.05127 | -0.0164 | 8.4572
6.5 | 0.5266 | 0.0506 | -0.0166 | 10.4071
7 | 0.7601 | 0.02762 | -0.0047 | 27.5199
7.5 | 0.7441 | 0.03021 | 0.0086 | 24.6309
8 | 0.8089 | 0.03454 | 0.0091 | 23.4192
8.5 | 0.8793 | 0.03906 | 0.0083 | 22.5115
9 | 0.9271 | 0.04453 | 0.0093 | 20.8197
9.5 | 0.963 | 0.05055 | 0.0109 | 19.0504
10 | 0.9877 | 0.05829 | 0.0127 | 16.9446
10.5 | 0.9813 | 0.06555 | 0.0163 | 14.9703
11 | 0.906 | 0.07289 | 0.0218 | 12.4297
11.5 | 0.8308 | 0.08523 | 0.0191 | 9.7477
12.5 | 0.6097 | 0.14668 | -0.0278 | 4.1567
13 | 0.619 | 0.15406 | -0.0299 | 4.0179
13.5 | 0.6287 | 0.16131 | -0.0323 | 3.8975
14 | 0.645 | 0.16862 | -0.0342 | 3.8252
14.5 | 0.6618 | 0.17599 | -0.0363 | 3.7604
15 | 0.6718 | 0.18262 | -0.0393 | 3.6787

## 3. Re 50k Mach 0.10 (1)
BIGFOIL.COM POLAR EXPORT
NACA64-114 a=0.5
NACA64-114 a=0.5 |  |  |  | Cl Max: | 0.985 | at alpha= | 12.5 | deg
JavaFoil+Calcfoil stall+Eppler ext transition |  |  |  | L/D Max: | 30.431 | at alpha= | 5.5 | deg
Re: | 50000 |  |  | Cd Min: | 0.01769 | at alpha= | -0.5 | deg
Mach: | 0.1 |  |  | Cl=0 at alpha= | -0.65 | deg
|  |  |  | @ Cl=0.1, Cd= | 0.018477
|  |  |  | @ Cl=0.4, Cd= | 0.020294
|  |  |  | @ Cl=0.6, Cd= | 0.022663
alpha (deg) | Cl | Cd | Cm | Cl/Cd
-19 | -0.735 | 0.32403 | 0.003 | -2.269
-18.5 | -0.76 | 0.30691 | 0.003 | -2.476
-18 | -0.784 | 0.27612 | 0.003 | -2.838
-17.5 | -0.806 | 0.25948 | 0.003 | -3.107
-17 | -0.828 | 0.24908 | 0.002 | -3.323
-16.5 | -0.847 | 0.21858 | 0.002 | -3.876
-16 | -0.865 | 0.20656 | 0.002 | -4.185
-15.5 | -0.88 | 0.19857 | 0.002 | -4.43
-15 | -0.889 | 0.18156 | 0.002 | -4.894
-14.5 | -0.894 | 0.16639 | 0.001 | -5.37
-14 | -0.896 | 0.15788 | 0.001 | -5.673
-13.5 | -0.895 | 0.14279 | 0.001 | -6.267
-13 | -0.891 | 0.13207 | 0.001 | -6.745
-12.5 | -0.883 | 0.12578 | 0.001 | -7.024
-12 | -0.873 | 0.11577 | 0.001 | -7.54
-11.5 | -0.859 | 0.10647 | 0 | -8.064
-11 | -0.841 | 0.10087 | 0 | -8.338
-10.5 | -0.82 | 0.09321 | 0 | -8.8
-10 | -0.796 | 0.08481 | 0 | -9.385
-9.5 | -0.769 | 0.07965 | -0.001 | -9.65
-9 | -0.738 | 0.07456 | -0.001 | -9.903
-8.5 | -0.706 | 0.06854 | -0.001 | -10.294
-8 | -0.67 | 0.06431 | -0.001 | -10.419
-7.5 | -0.632 | 0.06008 | -0.002 | -10.527
-7 | -0.593 | 0.05588 | -0.002 | -10.609
-6.5 | -0.551 | 0.0527 | -0.002 | -10.462
-6 | -0.509 | 0.04904 | -0.003 | -10.372
-5.5 | -0.464 | 0.04657 | -0.003 | -9.966
-5 | -0.418 | 0.04391 | -0.003 | -9.532
-4.5 | -0.454 | 0.02052 | -0.008 | -22.133
-4 | -0.398 | 0.01978 | -0.008 | -20.128
-3.5 | -0.341 | 0.01955 | -0.009 | -17.431
-3 | -0.272 | 0.01935 | -0.009 | -14.047
-2.5 | -0.216 | 0.0188 | -0.01 | -11.473
-2 | -0.159 | 0.01838 | -0.01 | -8.626
-1.5 | -0.101 | 0.01805 | -0.011 | -5.573
-1 | -0.042 | 0.01783 | -0.011 | -2.342
-0.5 | 0.018 | 0.01769 | -0.012 | 1.009
0 | 0.076 | 0.01839 | -0.013 | 4.134
0.5 | 0.134 | 0.0186 | -0.013 | 7.21
1 | 0.192 | 0.01886 | -0.014 | 10.173
1.5 | 0.249 | 0.01911 | -0.014 | 13.045
2 | 0.306 | 0.01949 | -0.015 | 15.712
2.5 | 0.362 | 0.0199 | -0.015 | 18.178
3 | 0.417 | 0.02047 | -0.016 | 20.368
3.5 | 0.471 | 0.02117 | -0.016 | 22.247
4 | 0.525 | 0.02193 | -0.017 | 23.923
4.5 | 0.577 | 0.02276 | -0.017 | 25.342
5 | 0.655 | 0.02243 | -0.019 | 29.22
5.5 | 0.708 | 0.02327 | -0.019 | 30.431
6 | 0.634 | 0.04766 | -0.01 | 13.304
6.5 | 0.676 | 0.05104 | -0.01 | 13.244
7 | 0.717 | 0.05425 | -0.01 | 13.21
7.5 | 0.756 | 0.05789 | -0.01 | 13.058
8 | 0.793 | 0.06192 | -0.01 | 12.809
8.5 | 0.828 | 0.06706 | -0.01 | 12.352
9 | 0.861 | 0.07191 | -0.01 | 11.974
9.5 | 0.891 | 0.07705 | -0.01 | 11.564
10 | 0.918 | 0.08397 | -0.01 | 10.933
10.5 | 0.941 | 0.08885 | -0.01 | 10.585
11 | 0.958 | 0.09788 | -0.01 | 9.786
11.5 | 0.971 | 0.10287 | -0.01 | 9.438
12 | 0.98 | 0.11188 | -0.011 | 8.76
12.5 | 0.985 | 0.11979 | -0.011 | 8.221
13 | 0.985 | 0.1284 | -0.011 | 7.674
13.5 | 0.982 | 0.1431 | -0.011 | 6.864
14 | 0.975 | 0.15097 | -0.011 | 6.459
14.5 | 0.964 | 0.16359 | -0.011 | 5.895
15 | 0.95 | 0.17867 | -0.011 | 5.32
15.5 | 0.934 | 0.1852 | -0.011 | 5.041
16 | 0.914 | 0.20138 | -0.011 | 4.54
16.5 | 0.893 | 0.21965 | -0.012 | 4.064
17 | 0.869 | 0.23544 | -0.012 | 3.692
17.5 | 0.844 | 0.24908 | -0.012 | 3.39

## 4. Re 50k Mach 0.10 (2)
BIGFOIL.COM POLAR EXPORT
NACA64-114 a=0.5
NACA64-114 a=0.5 |  |  |  | Cl Max: | 0.9846 | at alpha= | 10 | deg
XFOIL ncrit=9 |  |  |  | L/D Max: | 27.6481 | at alpha= | 7 | deg
Re: | 50000 |  |  | Cd Min: | 0.18312 | at alpha= | 15 | deg
Mach: | 0.1 |  |  | Cl=0 at alpha= | -0.52848 | deg
|  |  |  | @ Cl=0.1, Cd= | 0.035838
|  |  |  | @ Cl=0.4, Cd= | 0.050563
|  |  |  | @ Cl=0.6, Cd= | 0.044805
alpha (deg) | Cl | Cd | Cm | Cl/Cd
-13.5 | -0.5413 | 0.15913 | 0.0126 | -3.4016
-13 | -0.5302 | 0.15262 | 0.0104 | -3.474
-12.5 | -0.5358 | 0.14807 | 0.0078 | -3.6186
-12 | -0.5125 | 0.13946 | 0.0065 | -3.6749
-11.5 | -0.4936 | 0.13169 | 0.0052 | -3.7482
-11 | -0.4755 | 0.1244 | 0.004 | -3.8223
-10.5 | -0.561 | 0.1013 | -0.0187 | -5.538
-10 | -0.6467 | 0.07755 | -0.0371 | -8.3391
-9.5 | -0.7453 | 0.06616 | -0.0391 | -11.2651
-9 | -0.752 | 0.05788 | -0.0374 | -12.9924
-8.5 | -0.7573 | 0.05061 | -0.034 | -14.9634
-8 | -0.7522 | 0.04513 | -0.029 | -16.6674
-7.5 | -0.7447 | 0.04113 | -0.0229 | -18.106
-7 | -0.7298 | 0.03751 | -0.0172 | -19.4561
-6.5 | -0.698 | 0.03396 | -0.0138 | -20.5536
-6 | -0.6602 | 0.0311 | -0.0105 | -21.2283
-5.5 | -0.6273 | 0.02867 | -0.0066 | -21.88
-5 | -0.6178 | 0.02509 | -0.0004 | -24.6234
-4.5 | -0.6309 | 0.0266 | 0.0182 | -23.718
-4 | -0.6097 | 0.03067 | 0.033 | -19.8794
-3.5 | -0.4197 | 0.03864 | 0.0284 | -10.8618
-3 | -0.3679 | 0.03795 | 0.0265 | -9.6943
-2.5 | -0.3092 | 0.0371 | 0.0222 | -8.3342
-2 | -0.2731 | 0.03632 | 0.0209 | -7.5193
-1.5 | -0.1811 | 0.03594 | 0.0091 | -5.039
-1 | -0.0861 | 0.03577 | -0.0036 | -2.407
-0.5 | 0.0052 | 0.03576 | -0.0157 | 0.14541
0 | 0.1019 | 0.03584 | -0.029 | 2.8432
0.5 | 0.1276 | 0.03626 | -0.0293 | 3.519
1 | 0.148 | 0.03682 | -0.0286 | 4.0196
1.5 | 0.1379 | 0.0371 | -0.0227 | 3.717
2 | 0.1319 | 0.03745 | -0.0174 | 3.522
2.5 | 0.1108 | 0.03745 | -0.0094 | 2.9586
3 | 0.1204 | 0.03836 | -0.006 | 3.1387
3.5 | 0.1598 | 0.04026 | -0.0071 | 3.9692
4 | 0.2001 | 0.04233 | -0.0082 | 4.7271
4.5 | 0.2507 | 0.0448 | -0.0105 | 5.596
5 | 0.3204 | 0.04762 | -0.0145 | 6.7283
5.5 | 0.3641 | 0.04968 | -0.0145 | 7.3289
6 | 0.4348 | 0.05142 | -0.0161 | 8.4559
6.5 | 0.563 | 0.04895 | -0.0175 | 11.5015
7 | 0.7559 | 0.02734 | -0.0025 | 27.6481
7.5 | 0.7434 | 0.03068 | 0.0095 | 24.2308
8 | 0.8124 | 0.03497 | 0.0097 | 23.2313
8.5 | 0.8834 | 0.03968 | 0.0088 | 22.2631
9 | 0.9279 | 0.04524 | 0.0101 | 20.5106
9.5 | 0.9602 | 0.05138 | 0.0121 | 18.6882
10 | 0.9846 | 0.0592 | 0.0137 | 16.6318
10.5 | 0.9764 | 0.06665 | 0.0173 | 14.6497
11 | 0.8802 | 0.07451 | 0.0223 | 11.8132
11.5 | 0.8203 | 0.08693 | 0.0186 | 9.4363
12.5 | 0.609 | 0.14717 | -0.0279 | 4.1381
13 | 0.6184 | 0.15454 | -0.0301 | 4.0016
13.5 | 0.6282 | 0.1618 | -0.0325 | 3.8826
14 | 0.644 | 0.16908 | -0.0345 | 3.8088
14.5 | 0.6608 | 0.17641 | -0.0366 | 3.7458
15 | 0.6714 | 0.18312 | -0.0396 | 3.6664

## 5. Re 50k Mach 0.25 (1)
BIGFOIL.COM POLAR EXPORT
NACA64-114 a=0.5
NACA64-114 a=0.5 |  |  |  | Cl Max: | 0.934 | at alpha= | 11 | deg
JavaFoil+Calcfoil stall+Eppler ext transition |  |  |  | L/D Max: | 30.216 | at alpha= | 5.5 | deg
Re: | 50000 |  |  | Cd Min: | 0.01796 | at alpha= | -0.5 | deg
Mach: | 0.25 |  |  | Cl=0 at alpha= | -0.64754 | deg
|  |  |  | @ Cl=0.1, Cd= | 0.0188
|  |  |  | @ Cl=0.4, Cd= | 0.020746
|  |  |  | @ Cl=0.6, Cd= | 0.022334
alpha (deg) | Cl | Cd | Cm | Cl/Cd
-17 | -0.498 | 0.39519 | 0.002 | -1.259
-16.5 | -0.556 | 0.33016 | 0.002 | -1.683
-16 | -0.609 | 0.29555 | 0.002 | -2.062
-15.5 | -0.659 | 0.26442 | 0.002 | -2.492
-15 | -0.698 | 0.24488 | 0.002 | -2.852
-14.5 | -0.731 | 0.21489 | 0.002 | -3.404
-14 | -0.759 | 0.18811 | 0.001 | -4.037
-13.5 | -0.783 | 0.17415 | 0.001 | -4.494
-13 | -0.8 | 0.1571 | 0.001 | -5.092
-12.5 | -0.812 | 0.14304 | 0.001 | -5.675
-12 | -0.818 | 0.13226 | 0 | -6.183
-11.5 | -0.818 | 0.11748 | 0 | -6.965
-11 | -0.813 | 0.10828 | 0 | -7.508
-10.5 | -0.802 | 0.09949 | 0 | -8.065
-10 | -0.787 | 0.09053 | 0 | -8.69
-9.5 | -0.766 | 0.08292 | -0.001 | -9.239
-9 | -0.741 | 0.07768 | -0.001 | -9.538
-8.5 | -0.712 | 0.07141 | -0.001 | -9.968
-8 | -0.679 | 0.06709 | -0.001 | -10.123
-7.5 | -0.643 | 0.0612 | -0.002 | -10.509
-7 | -0.604 | 0.05681 | -0.002 | -10.641
-6.5 | -0.563 | 0.05339 | -0.002 | -10.551
-6 | -0.52 | 0.05025 | -0.003 | -10.356
-5.5 | -0.475 | 0.04698 | -0.003 | -10.12
-5 | -0.429 | 0.04438 | -0.003 | -9.67
-4.5 | -0.465 | 0.02074 | -0.008 | -22.396
-4 | -0.407 | 0.02042 | -0.008 | -19.944
-3.5 | -0.349 | 0.01989 | -0.009 | -17.538
-3 | -0.278 | 0.01984 | -0.009 | -14.016
-2.5 | -0.221 | 0.01923 | -0.01 | -11.482
-2 | -0.162 | 0.01876 | -0.01 | -8.648
-1.5 | -0.103 | 0.01839 | -0.011 | -5.596
-1 | -0.043 | 0.01812 | -0.012 | -2.359
-0.5 | 0.018 | 0.01796 | -0.012 | 1.017
0 | 0.078 | 0.01871 | -0.013 | 4.163
0.5 | 0.137 | 0.01895 | -0.013 | 7.25
1 | 0.197 | 0.01894 | -0.014 | 10.379
1.5 | 0.255 | 0.01953 | -0.015 | 13.079
2 | 0.314 | 0.01994 | -0.015 | 15.735
2.5 | 0.37 | 0.02043 | -0.016 | 18.135
3 | 0.427 | 0.02103 | -0.016 | 20.303
3.5 | 0.482 | 0.02171 | -0.017 | 22.214
4 | 0.537 | 0.02252 | -0.017 | 23.843
4.5 | 0.615 | 0.02229 | -0.019 | 27.603
5 | 0.671 | 0.02312 | -0.019 | 29.002
5.5 | 0.724 | 0.02396 | -0.02 | 30.216
6 | 0.649 | 0.04831 | -0.01 | 13.439
6.5 | 0.691 | 0.05158 | -0.01 | 13.403
7 | 0.732 | 0.05526 | -0.01 | 13.241
7.5 | 0.77 | 0.05907 | -0.01 | 13.039
8 | 0.806 | 0.06449 | -0.01 | 12.498
8.5 | 0.838 | 0.0686 | -0.01 | 12.223
9 | 0.868 | 0.07427 | -0.01 | 11.68
9.5 | 0.893 | 0.08265 | -0.01 | 10.803
10 | 0.914 | 0.08884 | -0.01 | 10.285
10.5 | 0.928 | 0.09734 | -0.01 | 9.532
11 | 0.934 | 0.10461 | -0.01 | 8.927
11.5 | 0.933 | 0.11472 | -0.01 | 8.134
12 | 0.926 | 0.12357 | -0.011 | 7.49
12.5 | 0.911 | 0.13427 | -0.011 | 6.784
13 | 0.889 | 0.14699 | -0.011 | 6.05
13.5 | 0.861 | 0.16753 | -0.011 | 5.139
14 | 0.826 | 0.17784 | -0.011 | 4.644
14.5 | 0.785 | 0.20779 | -0.011 | 3.777
15 | 0.738 | 0.23719 | -0.011 | 3.112
15.5 | 0.686 | 0.25145 | -0.011 | 2.73
16 | 0.63 | 0.27343 | -0.011 | 2.305

## 6. Re 50k Mach 0.25 (2)
BIGFOIL.COM POLAR EXPORT
NACA64-114 a=0.5
NACA64-114 a=0.5 |  |  |  | Cl Max: | 0.9304 | at alpha= | 9.5 | deg
XFOIL ncrit=9 |  |  |  | L/D Max: | 25.9626 | at alpha= | 7 | deg
Re: | 50000 |  |  | Cd Min: | 0.24872 | at alpha= | -20 | deg
Mach: | 0.25 |  |  | Cl=0 at alpha= | -0.51919 | deg
|  |  |  | @ Cl=0.1, Cd= | 0.037132
|  |  |  | @ Cl=0.4, Cd= | 0.051098
|  |  |  | @ Cl=0.6, Cd= | 0.16177
alpha (deg) | Cl | Cd | Cm | Cl/Cd
-20 | -0.7572 | 0.24872 | 0.059 | -3.0444
-19.5 | -0.741 | 0.24358 | 0.0544 | -3.0421
-19 | -0.7239 | 0.23652 | 0.05 | -3.0606
-18.5 | -0.7034 | 0.22947 | 0.0465 | -3.0653
-18 | -0.6936 | 0.22483 | 0.0411 | -3.085
-17.5 | -0.669 | 0.21634 | 0.0385 | -3.0924
-17 | -0.6516 | 0.20921 | 0.0347 | -3.1146
-16.5 | -0.6509 | 0.20767 | 0.0292 | -3.1343
-16 | -0.6162 | 0.19564 | 0.0278 | -3.1497
-15.5 | -0.6032 | 0.18915 | 0.0239 | -3.189
-15 | -0.6116 | 0.18807 | 0.0189 | -3.252
-14.5 | -0.592 | 0.18 | 0.0165 | -3.2889
-14 | -0.5689 | 0.17135 | 0.0144 | -3.3201
-13.5 | -0.5487 | 0.16325 | 0.0122 | -3.3611
-13 | -0.5393 | 0.15695 | 0.0098 | -3.4361
-12.5 | -0.5217 | 0.14903 | 0.0079 | -3.5006
-11.5 | -0.4837 | 0.13359 | 0.0046 | -3.6208
-11 | -0.4667 | 0.12637 | 0.0032 | -3.6931
-10.5 | -0.4584 | 0.1192 | 0.0013 | -3.8456
-10 | -0.5858 | 0.08552 | -0.0328 | -6.8499
-9.5 | -0.6966 | 0.07024 | -0.0428 | -9.9174
-9 | -0.7128 | 0.06184 | -0.042 | -11.5265
-8.5 | -0.7329 | 0.05443 | -0.0392 | -13.465
-8 | -0.7412 | 0.04866 | -0.0342 | -15.2322
-7.5 | -0.7484 | 0.04446 | -0.027 | -16.8331
-7 | -0.7457 | 0.04058 | -0.0202 | -18.376
-6.5 | -0.7223 | 0.03657 | -0.0156 | -19.7512
-6 | -0.6898 | 0.0334 | -0.0118 | -20.6527
-5.5 | -0.6502 | 0.03072 | -0.0084 | -21.1654
-5 | -0.6244 | 0.02807 | -0.0034 | -22.2444
-4.5 | -0.6326 | 0.0246 | 0.0074 | -25.7154
-4 | -0.626 | 0.02923 | 0.0263 | -21.4164
-3.5 | -0.5939 | 0.03351 | 0.0408 | -17.7231
-3 | -0.3979 | 0.03905 | 0.0296 | -10.1895
-2.5 | -0.3415 | 0.03825 | 0.0262 | -8.9281
-2 | -0.276 | 0.03751 | 0.0203 | -7.358
-1.5 | -0.1795 | 0.03724 | 0.0078 | -4.8201
-1 | -0.0877 | 0.03707 | -0.0039 | -2.3658
-0.5 | 0.0035 | 0.03697 | -0.0156 | 0.094671
0 | 0.0917 | 0.03707 | -0.027 | 2.4737
0.5 | 0.1385 | 0.03742 | -0.0311 | 3.7012
1 | 0.1502 | 0.03794 | -0.0286 | 3.9589
1.5 | 0.1626 | 0.03857 | -0.0263 | 4.2157
2 | 0.1485 | 0.03882 | -0.0196 | 3.8253
2.5 | 0.1343 | 0.03905 | -0.0126 | 3.4392
3 | 0.1355 | 0.03969 | -0.0078 | 3.414
3.5 | 0.1578 | 0.04108 | -0.0062 | 3.8413
4 | 0.2116 | 0.04356 | -0.009 | 4.8577
4.5 | 0.2506 | 0.04572 | -0.0094 | 5.4812
5 | 0.3156 | 0.04842 | -0.0126 | 6.518
5.5 | 0.3699 | 0.05067 | -0.0135 | 7.3002
6 | 0.4628 | 0.05199 | -0.016 | 8.9017
6.5 | 0.5558 | 0.04981 | -0.0136 | 11.1584
7 | 0.7363 | 0.02836 | 0.0075 | 25.9626
7.5 | 0.7459 | 0.03288 | 0.0139 | 22.6855
8 | 0.8334 | 0.0375 | 0.0126 | 22.224
8.5 | 0.8989 | 0.04309 | 0.0123 | 20.861
9 | 0.9234 | 0.04908 | 0.0152 | 18.8142
9.5 | 0.9304 | 0.05556 | 0.0186 | 16.7459
10 | 0.909 | 0.0628 | 0.0224 | 14.4745
10.5 | 0.8598 | 0.0711 | 0.0244 | 12.0928
11 | 0.8046 | 0.08262 | 0.021 | 9.7386
12 | 0.6739 | 0.1239 | -0.0059 | 5.4391
12.5 | 0.4598 | 0.13899 | -0.0165 | 3.3082
13 | 0.4628 | 0.14445 | -0.0184 | 3.2039
13.5 | 0.4699 | 0.14963 | -0.0202 | 3.1404
14 | 0.4794 | 0.1552 | -0.0222 | 3.0889
14.5 | 0.4943 | 0.16177 | -0.0242 | 3.0556

## 7. Re 50k Mach 0.50 (1)
BIGFOIL.COM POLAR EXPORT
NACA64-114 a=0.5
NACA64-114 a=0.5 |  |  |  | Cl Max: | 1.122 | at alpha= | 20 | deg
JavaFoil+Calcfoil stall+Eppler ext transition |  |  |  | L/D Max: | 26.752 | at alpha= | 4.5 | deg
Re: | 50000 |  |  | Cd Min: | 0.01936 | at alpha= | -0.5 | deg
Mach: | 0.5 |  |  | Cl=0 at alpha= | -0.64925 | deg
|  |  |  | @ Cl=0.1, Cd= | 0.020255
|  |  |  | @ Cl=0.4, Cd= | 0.022501
|  |  |  | @ Cl=0.6, Cd= | 0.024238
alpha (deg) | Cl | Cd | Cm | Cl/Cd
-20 | -1.064 | 0.44269 | 0.006 | -2.403
-19.5 | -1.034 | 0.44567 | 0.006 | -2.32
-19 | -1.007 | 0.43033 | 0.006 | -2.341
-18.5 | -0.981 | 0.42578 | 0.005 | -2.304
-18 | -0.954 | 0.42989 | 0.005 | -2.22
-17.5 | -0.928 | 0.40975 | 0.005 | -2.264
-17 | -0.898 | 0.38931 | 0.004 | -2.308
-16.5 | -0.872 | 0.38786 | 0.004 | -2.247
-16 | -0.845 | 0.37539 | 0.003 | -2.251
-15.5 | -0.818 | 0.3612 | 0.003 | -2.265
-15 | -0.789 | 0.31882 | 0.003 | -2.476
-14.5 | -0.762 | 0.32437 | 0.002 | -2.349
-14 | -0.735 | 0.30718 | 0.002 | -2.393
-13.5 | -0.708 | 0.33127 | 0.002 | -2.138
-13 | -0.681 | 0.32767 | 0.001 | -2.079
-12.5 | -0.652 | 0.28426 | 0.001 | -2.295
-12 | -0.625 | 0.28293 | 0.001 | -2.21
-11.5 | -0.598 | 0.26623 | 0 | -2.247
-11 | -0.571 | 0.26313 | 0 | -2.17
-10.5 | -0.544 | 0.25519 | 0 | -2.131
-10 | -0.515 | 0.22883 | 0 | -2.252
-9.5 | -0.488 | 0.22858 | -0.001 | -2.135
-9 | -0.461 | 0.22607 | -0.001 | -2.038
-8.5 | -0.433 | 0.16474 | -0.001 | -2.627
-8 | -0.524 | 0.1075 | -0.001 | -4.871
-7.5 | -0.623 | 0.08079 | -0.002 | -7.708
-7 | -0.623 | 0.06897 | -0.002 | -9.036
-6.5 | -0.6 | 0.0612 | -0.002 | -9.799
-6 | -0.564 | 0.05578 | -0.003 | -10.117
-5.5 | -0.521 | 0.05085 | -0.003 | -10.24
-5 | -0.473 | 0.04718 | -0.004 | -10.022
-4.5 | -0.423 | 0.044 | -0.004 | -9.606
-4 | -0.372 | 0.04131 | -0.005 | -8.997
-3.5 | -0.384 | 0.02164 | -0.01 | -17.734
-3 | -0.305 | 0.02214 | -0.01 | -13.774
-2.5 | -0.242 | 0.02129 | -0.01 | -11.38
-2 | -0.178 | 0.02058 | -0.011 | -8.666
-1.5 | -0.113 | 0.02005 | -0.012 | -5.643
-1 | -0.047 | 0.01965 | -0.013 | -2.394
-0.5 | 0.02 | 0.01936 | -0.013 | 1.038
0 | 0.086 | 0.0202 | -0.014 | 4.262
0.5 | 0.152 | 0.02046 | -0.015 | 7.43
1 | 0.217 | 0.02084 | -0.015 | 10.436
1.5 | 0.282 | 0.02132 | -0.016 | 13.241
2 | 0.347 | 0.02192 | -0.017 | 15.81
2.5 | 0.409 | 0.0226 | -0.017 | 18.085
3 | 0.471 | 0.02355 | -0.018 | 19.981
3.5 | 0.531 | 0.02449 | -0.018 | 21.695
4 | 0.616 | 0.02418 | -0.02 | 25.465
4.5 | 0.676 | 0.02527 | -0.021 | 26.752
5 | 0.619 | 0.04501 | -0.011 | 13.748
5.5 | 0.665 | 0.0486 | -0.01 | 13.691
6 | 0.708 | 0.05217 | -0.01 | 13.568
6.5 | 0.744 | 0.05802 | -0.01 | 12.828
7 | 0.771 | 0.06316 | -0.01 | 12.205
7.5 | 0.781 | 0.07322 | -0.01 | 10.662
8 | 0.755 | 0.08714 | -0.01 | 8.662
8.5 | 0.502 | 0.1609 | -0.01 | 3.119
9 | 0.529 | 0.19308 | -0.01 | 2.739
9.5 | 0.557 | 0.20462 | -0.012 | 2.72
10 | 0.583 | 0.21318 | -0.012 | 2.737
10.5 | 0.61 | 0.2226 | -0.012 | 2.742
11 | 0.638 | 0.26746 | -0.014 | 2.387
11.5 | 0.665 | 0.27059 | -0.014 | 2.458
12 | 0.692 | 0.26519 | -0.014 | 2.609
12.5 | 0.719 | 0.28905 | -0.015 | 2.486
13 | 0.745 | 0.28673 | -0.015 | 2.6
13.5 | 0.774 | 0.32698 | -0.017 | 2.366
14 | 0.8 | 0.33069 | -0.017 | 2.419
14.5 | 0.827 | 0.32909 | -0.017 | 2.512
15 | 0.853 | 0.34699 | -0.018 | 2.459
15.5 | 0.882 | 0.38454 | -0.019 | 2.292
16 | 0.908 | 0.38576 | -0.019 | 2.353
16.5 | 0.934 | 0.38808 | -0.02 | 2.407
17 | 0.961 | 0.38768 | -0.021 | 2.479
17.5 | 0.989 | 0.40296 | -0.022 | 2.455
18 | 1.015 | 0.4149 | -0.022 | 2.447
18.5 | 1.041 | 0.43822 | -0.022 | 2.376
19 | 1.068 | 0.43557 | -0.023 | 2.451
19.5 | 1.097 | 0.4546 | -0.024 | 2.412
20 | 1.122 | 0.47196 | -0.024 | 2.377

## 8. Re 50k Mach 0.50 (2)
BIGFOIL.COM POLAR EXPORT
NACA64-114 a=0.5
NACA64-114 a=0.5 |  |  |  | Cl Max: | 0.9154 | at alpha= | 20 | deg
XFOIL ncrit=9 |  |  |  | L/D Max: | 20.937 | at alpha= | 6.5 | deg
Re: | 50000 |  |  | Cd Min: | 0.28308 | at alpha= | -20 | deg
Mach: | 0.5 |  |  | Cl=0 at alpha= | -0.23049 | deg
|  |  |  | @ Cl=0.1, Cd= | 0.042453
|  |  |  | @ Cl=0.4, Cd= | 0.055067
|  |  |  | @ Cl=0.6, Cd= | 0.042659
alpha (deg) | Cl | Cd | Cm | Cl/Cd
-20 | -0.8333 | 0.28308 | 0.0685 | -2.9437
-19.5 | -0.7959 | 0.26462 | 0.0662 | -3.0077
-19 | -0.7853 | 0.26393 | 0.0588 | -2.9754
-18.5 | -0.7512 | 0.24884 | 0.056 | -3.0188
-18 | -0.7384 | 0.24589 | 0.0494 | -3.003
-17.5 | -0.706 | 0.23309 | 0.0464 | -3.0289
-17 | -0.6916 | 0.22796 | 0.0405 | -3.0339
-16.5 | -0.665 | 0.21887 | 0.0367 | -3.0383
-16 | -0.6406 | 0.20984 | 0.0327 | -3.0528
-15.5 | -0.628 | 0.20468 | 0.0275 | -3.0682
-15 | -0.6132 | 0.19926 | 0.0232 | -3.0774
-14.5 | -0.5845 | 0.18923 | 0.0202 | -3.0888
-14 | -0.5558 | 0.17954 | 0.0171 | -3.0957
-13.5 | -0.5347 | 0.17178 | 0.0138 | -3.1127
-13 | -0.5171 | 0.16484 | 0.0106 | -3.137
-12.5 | -0.4984 | 0.15743 | 0.0076 | -3.1659
-12 | -0.4759 | 0.14917 | 0.0047 | -3.1903
-11.5 | -0.4587 | 0.14183 | 0.0021 | -3.2342
-11 | -0.4403 | 0.134 | -0.0007 | -3.2858
-10.5 | -0.4345 | 0.12633 | -0.0046 | -3.4394
-10 | -0.4838 | 0.10652 | -0.0256 | -4.5419
-9 | -0.5073 | 0.0824 | -0.041 | -6.1566
-8.5 | -0.5333 | 0.07067 | -0.0484 | -7.5463
-8 | -0.5775 | 0.06056 | -0.0535 | -9.536
-7.5 | -0.6296 | 0.05473 | -0.0501 | -11.5037
-7 | -0.6865 | 0.05179 | -0.0398 | -13.2555
-6.5 | -0.7275 | 0.04844 | -0.0301 | -15.0186
-6 | -0.7495 | 0.04448 | -0.022 | -16.8503
-5.5 | -0.7403 | 0.04022 | -0.0161 | -18.4063
-5 | -0.7112 | 0.0365 | -0.0112 | -19.4849
-4.5 | -0.6716 | 0.03352 | -0.0066 | -20.0358
-4 | -0.6525 | 0.03039 | -0.0001 | -21.4709
-3.5 | -0.6568 | 0.02861 | 0.0137 | -22.957
-3 | -0.6097 | 0.03652 | 0.0357 | -16.695
-2.5 | -0.3344 | 0.04379 | 0.0181 | -7.6364
-2 | -0.2434 | 0.04306 | 0.0089 | -5.6526
-1.5 | -0.1603 | 0.04246 | 0.0005 | -3.7753
-1 | -0.1058 | 0.04208 | -0.0032 | -2.5143
-0.5 | -0.0373 | 0.0419 | -0.0096 | -0.89021
0 | 0.0319 | 0.04202 | -0.0164 | 0.75916
0.5 | 0.1073 | 0.0425 | -0.0245 | 2.5247
1 | 0.1973 | 0.04331 | -0.0355 | 4.5555
1.5 | 0.1997 | 0.04392 | -0.0308 | 4.5469
2 | 0.2004 | 0.04457 | -0.0257 | 4.4963
2.5 | 0.2007 | 0.04521 | -0.0204 | 4.4393
3 | 0.1969 | 0.04578 | -0.0144 | 4.301
3.5 | 0.1914 | 0.04632 | -0.0078 | 4.1321
4 | 0.2167 | 0.04784 | -0.0055 | 4.5297
4.5 | 0.2637 | 0.05015 | -0.006 | 5.2582
5 | 0.3163 | 0.05263 | -0.0066 | 6.0099
5.5 | 0.3811 | 0.05495 | -0.0071 | 6.9354
6 | 0.4712 | 0.05551 | -0.0061 | 8.4886
6.5 | 0.6949 | 0.03319 | 0.0178 | 20.937
7 | 0.7125 | 0.03685 | 0.0254 | 19.3351
7.5 | 0.7701 | 0.04174 | 0.0283 | 18.4499
8 | 0.7944 | 0.04794 | 0.0305 | 16.5707
8.5 | 0.7801 | 0.05554 | 0.0317 | 14.0457
9 | 0.7604 | 0.0643 | 0.0307 | 11.8258
9.5 | 0.7308 | 0.07494 | 0.027 | 9.7518
11 | 0.6249 | 0.11934 | -0.0017 | 5.2363
11.5 | 0.6356 | 0.13017 | -0.006 | 4.8828
12 | 0.6203 | 0.14372 | -0.016 | 4.316
12.5 | 0.6039 | 0.16029 | -0.0305 | 3.7675
13 | 0.6182 | 0.1682 | -0.0341 | 3.6754
13.5 | 0.6478 | 0.17845 | -0.0369 | 3.6301
14 | 0.6743 | 0.18808 | -0.0399 | 3.5852
14.5 | 0.696 | 0.19674 | -0.0431 | 3.5377
15 | 0.7064 | 0.20199 | -0.0474 | 3.4972
15.5 | 0.7203 | 0.20843 | -0.0521 | 3.4558
16 | 0.7401 | 0.21623 | -0.0563 | 3.4227
16.5 | 0.763 | 0.22471 | -0.0603 | 3.3955
17 | 0.7976 | 0.23782 | -0.0629 | 3.3538
17.5 | 0.8072 | 0.24086 | -0.0692 | 3.3513
18 | 0.8279 | 0.24892 | -0.074 | 3.326
18.5 | 0.8621 | 0.26316 | -0.0767 | 3.276
19 | 0.8716 | 0.26485 | -0.0839 | 3.2909
19.5 | 0.9036 | 0.27924 | -0.0869 | 3.2359
20 | 0.9154 | 0.28124 | -0.0941 | 3.2549

## 9. Re 100k Mach 0.00 (1)
BIGFOIL.COM POLAR EXPORT
NACA64-114 a=0.5
NACA64-114 a=0.5 |  |  |  | Cl Max: | 0.996 | at alpha= | 13 | deg
JavaFoil+Calcfoil stall+Eppler ext transition |  |  |  | L/D Max: | 38.771 | at alpha= | 6.5 | deg
Re: | 100000 |  |  | Cd Min: | 0.01282 | at alpha= | -2.5 | deg
Mach: | 0 |  |  | Cl=0 at alpha= | -0.65 | deg
|  |  |  | @ Cl=0.1, Cd= | 0.013251
|  |  |  | @ Cl=0.4, Cd= | 0.014153
|  |  |  | @ Cl=0.6, Cd= | 0.016153
alpha (deg) | Cl | Cd | Cm | Cl/Cd
-19.5 | -0.764 | 0.26925 | 0.003 | -2.838
-19 | -0.786 | 0.25388 | 0.003 | -3.095
-18.5 | -0.807 | 0.23734 | 0.003 | -3.4
-18 | -0.827 | 0.22336 | 0.003 | -3.702
-17.5 | -0.846 | 0.21124 | 0.003 | -4.005
-17 | -0.864 | 0.19524 | 0.002 | -4.423
-16.5 | -0.879 | 0.18565 | 0.002 | -4.736
-16 | -0.893 | 0.17202 | 0.002 | -5.191
-15.5 | -0.905 | 0.16196 | 0.002 | -5.585
-15 | -0.91 | 0.15297 | 0.002 | -5.949
-14.5 | -0.912 | 0.14248 | 0.002 | -6.401
-14 | -0.911 | 0.13212 | 0.001 | -6.899
-13.5 | -0.908 | 0.12578 | 0.001 | -7.218
-13 | -0.901 | 0.11429 | 0.001 | -7.888
-12.5 | -0.892 | 0.10597 | 0.001 | -8.416
-12 | -0.879 | 0.09855 | 0.001 | -8.92
-11.5 | -0.863 | 0.09464 | 0 | -9.12
-11 | -0.844 | 0.08817 | 0 | -9.573
-10.5 | -0.822 | 0.08091 | 0 | -10.156
-10 | -0.797 | 0.07578 | 0 | -10.511
-9.5 | -0.768 | 0.07036 | -0.001 | -10.92
-9 | -0.738 | 0.06694 | -0.001 | -11.019
-8.5 | -0.704 | 0.06159 | -0.001 | -11.431
-8 | -0.668 | 0.0584 | -0.001 | -11.443
-7.5 | -0.63 | 0.05397 | -0.002 | -11.681
-7 | -0.591 | 0.05077 | -0.002 | -11.634
-6.5 | -0.55 | 0.04783 | -0.002 | -11.489
-6 | -0.507 | 0.04488 | -0.003 | -11.29
-5.5 | -0.462 | 0.04243 | -0.003 | -10.9
-5 | -0.511 | 0.01723 | -0.007 | -29.649
-4.5 | -0.455 | 0.01674 | -0.008 | -27.198
-4 | -0.399 | 0.0154 | -0.008 | -25.918
-3.5 | -0.342 | 0.01591 | -0.009 | -21.509
-3 | -0.28 | 0.01361 | -0.009 | -20.555
-2.5 | -0.222 | 0.01282 | -0.01 | -17.311
-2 | -0.163 | 0.01334 | -0.011 | -12.221
-1.5 | -0.103 | 0.01323 | -0.011 | -7.766
-1 | -0.042 | 0.01317 | -0.012 | -3.223
-0.5 | 0.018 | 0.01319 | -0.013 | 1.367
0 | 0.078 | 0.01321 | -0.013 | 5.904
0.5 | 0.137 | 0.01332 | -0.014 | 10.323
1 | 0.197 | 0.0134 | -0.014 | 14.673
1.5 | 0.255 | 0.01356 | -0.015 | 18.837
2 | 0.314 | 0.01375 | -0.015 | 22.802
2.5 | 0.37 | 0.01399 | -0.016 | 26.486
3 | 0.427 | 0.0143 | -0.016 | 29.854
3.5 | 0.483 | 0.01467 | -0.017 | 32.884
4 | 0.537 | 0.01514 | -0.017 | 35.458
4.5 | 0.59 | 0.01574 | -0.018 | 37.514
5 | 0.657 | 0.01851 | -0.019 | 35.484
5.5 | 0.71 | 0.01924 | -0.019 | 36.88
6 | 0.761 | 0.02009 | -0.02 | 37.85
6.5 | 0.81 | 0.02088 | -0.021 | 38.771
7 | 0.715 | 0.04953 | -0.01 | 14.435
7.5 | 0.754 | 0.05284 | -0.01 | 14.263
8 | 0.791 | 0.05665 | -0.01 | 13.965
8.5 | 0.826 | 0.06054 | -0.01 | 13.65
9 | 0.86 | 0.06423 | -0.01 | 13.383
9.5 | 0.89 | 0.06926 | -0.01 | 12.854
10 | 0.918 | 0.0738 | -0.01 | 12.439
10.5 | 0.942 | 0.07942 | -0.011 | 11.856
11 | 0.96 | 0.0844 | -0.011 | 11.381
11.5 | 0.975 | 0.09033 | -0.011 | 10.796
12 | 0.986 | 0.09658 | -0.011 | 10.212
12.5 | 0.993 | 0.10313 | -0.011 | 9.631
13 | 0.996 | 0.11218 | -0.011 | 8.882
13.5 | 0.996 | 0.12125 | -0.011 | 8.217
14 | 0.992 | 0.1262 | -0.011 | 7.862
14.5 | 0.985 | 0.1388 | -0.011 | 7.096
15 | 0.975 | 0.14685 | -0.011 | 6.637
15.5 | 0.962 | 0.15724 | -0.012 | 6.115
16 | 0.946 | 0.16986 | -0.012 | 5.569
16.5 | 0.928 | 0.18082 | -0.012 | 5.133
17 | 0.909 | 0.1886 | -0.012 | 4.818
17.5 | 0.888 | 0.2069 | -0.012 | 4.29
18 | 0.865 | 0.21168 | -0.012 | 4.088

## 10. Re 100k Mach 0.00 (2)
BIGFOIL.COM POLAR EXPORT
NACA64-114 a=0.5
NACA64-114 a=0.5 |  |  |  | Cl Max: | 1.0387 | at alpha= | 11 | deg
XFOIL ncrit=9 |  |  |  | L/D Max: | 44.9913 | at alpha= | 6 | deg
Re: | 100000 |  |  | Cd Min: | 0.18983 | at alpha= | 16 | deg
Mach: | 0 |  |  | Cl=0 at alpha= | -0.45806 | deg
|  |  |  | @ Cl=0.1, Cd= | 0.024437
|  |  |  | @ Cl=0.4, Cd= | 0.026189
|  |  |  | @ Cl=0.6, Cd= | 0.025163
alpha (deg) | Cl | Cd | Cm | Cl/Cd
-14.5 | -0.5911 | 0.16489 | 0.0122 | -3.5848
-14 | -0.5846 | 0.15669 | 0.0081 | -3.7309
-13.5 | -0.5744 | 0.14979 | 0.0048 | -3.8347
-13 | -0.566 | 0.14121 | 0.0015 | -4.0082
-12.5 | -0.5989 | 0.13343 | -0.008 | -4.4885
-12 | -0.5466 | 0.12606 | -0.0039 | -4.336
-11.5 | -0.5458 | 0.1179 | -0.0074 | -4.6293
-11 | -0.5517 | 0.10938 | -0.0115 | -5.0439
-10.5 | -0.5602 | 0.10074 | -0.0155 | -5.5608
-10 | -0.7679 | 0.06166 | -0.0404 | -12.4538
-9.5 | -0.8021 | 0.05163 | -0.0366 | -15.5355
-9 | -0.7947 | 0.04477 | -0.0335 | -17.7507
-8.5 | -0.7856 | 0.03924 | -0.0285 | -20.0204
-8 | -0.7842 | 0.03568 | -0.021 | -21.9787
-7.5 | -0.7731 | 0.03287 | -0.0149 | -23.5199
-7 | -0.7522 | 0.0305 | -0.0103 | -24.6623
-6.5 | -0.6704 | 0.02664 | -0.016 | -25.1652
-6 | -0.5905 | 0.0239 | -0.0214 | -24.7071
-5.5 | -0.5219 | 0.02135 | -0.0254 | -24.445
-5 | -0.4936 | 0.01803 | -0.0226 | -27.3766
-4.5 | -0.4291 | 0.01944 | -0.0222 | -22.073
-4 | -0.3607 | 0.02149 | -0.0205 | -16.7846
-3.5 | -0.2934 | 0.02351 | -0.018 | -12.4798
-3 | -0.2412 | 0.02391 | -0.0164 | -10.0878
-2.5 | -0.191 | 0.0239 | -0.0154 | -7.9916
-2 | -0.1447 | 0.02382 | -0.0142 | -6.0747
-1.5 | -0.1015 | 0.02374 | -0.0129 | -4.2755
-1 | -0.058 | 0.02369 | -0.0117 | -2.4483
-0.5 | -0.0038 | 0.02374 | -0.0117 | -0.16007
0 | 0.0415 | 0.02385 | -0.0106 | 1.74
1 | 0.1252 | 0.02469 | -0.0083 | 5.0709
1.5 | 0.1892 | 0.02491 | -0.0101 | 7.5953
2 | 0.2463 | 0.02574 | -0.0124 | 9.5688
2.5 | 0.3206 | 0.02634 | -0.0172 | 12.1716
3 | 0.4208 | 0.02615 | -0.0251 | 16.0918
3.5 | 0.5067 | 0.02642 | -0.032 | 19.1787
4 | 0.601 | 0.02515 | -0.0373 | 23.8966
4.5 | 0.6941 | 0.02201 | -0.0402 | 31.5357
5 | 0.7282 | 0.01989 | -0.0339 | 36.6114
5.5 | 0.7595 | 0.01827 | -0.0277 | 41.5709
6 | 0.7797 | 0.01733 | -0.0206 | 44.9913
6.5 | 0.7665 | 0.01818 | -0.0086 | 42.1617
7 | 0.7489 | 0.02233 | 0.0005 | 33.5378
7.5 | 0.7698 | 0.02496 | 0.0049 | 30.8413
8 | 0.8172 | 0.0279 | 0.0061 | 29.2903
8.5 | 0.873 | 0.03088 | 0.0061 | 28.2707
9 | 0.9271 | 0.03476 | 0.0063 | 26.6715
9.5 | 0.9744 | 0.03925 | 0.0071 | 24.8255
10 | 1.0132 | 0.04597 | 0.0077 | 22.0405
10.5 | 1.028 | 0.05178 | 0.0112 | 19.8532
11 | 1.0387 | 0.05879 | 0.0142 | 17.668
11.5 | 0.9632 | 0.06582 | 0.0227 | 14.6338
12 | 0.9127 | 0.07545 | 0.0231 | 12.0968
12.5 | 0.6764 | 0.13159 | -0.0138 | 5.1402
13 | 0.6684 | 0.14091 | -0.0185 | 4.7435
13.5 | 0.6694 | 0.14979 | -0.0224 | 4.4689
14 | 0.7027 | 0.15675 | -0.0216 | 4.4829
14.5 | 0.6834 | 0.16594 | -0.0297 | 4.1184
15 | 0.7136 | 0.17435 | -0.0297 | 4.0929
15.5 | 0.7099 | 0.18086 | -0.0358 | 3.9251
16 | 0.7268 | 0.18983 | -0.0386 | 3.8287

## 11. Re 100k Mach 0.10 (1)
BIGFOIL.COM POLAR EXPORT
NACA64-114 a=0.5
NACA64-114 a=0.5 |  |  |  | Cl Max: | 0.986 | at alpha= | 13 | deg
JavaFoil+Calcfoil stall+Eppler ext transition |  |  |  | L/D Max: | 37.756 | at alpha= | 6 | deg
Re: | 100000 |  |  | Cd Min: | 0.0129 | at alpha= | -2.5 | deg
Mach: | 0.1 |  |  | Cl=0 at alpha= | -0.64754 | deg
|  |  |  | @ Cl=0.1, Cd= | 0.01327
|  |  |  | @ Cl=0.4, Cd= | 0.014187
|  |  |  | @ Cl=0.6, Cd= | 0.016114
alpha (deg) | Cl | Cd | Cm | Cl/Cd
-19 | -0.735 | 0.26393 | 0.003 | -2.786
-18.5 | -0.76 | 0.24522 | 0.003 | -3.099
-18 | -0.784 | 0.23669 | 0.003 | -3.311
-17.5 | -0.806 | 0.21538 | 0.003 | -3.744
-17 | -0.828 | 0.20469 | 0.002 | -4.043
-16.5 | -0.847 | 0.18585 | 0.002 | -4.559
-16 | -0.865 | 0.17911 | 0.002 | -4.828
-15.5 | -0.88 | 0.16403 | 0.002 | -5.363
-15 | -0.889 | 0.15383 | 0.002 | -5.777
-14.5 | -0.894 | 0.14422 | 0.002 | -6.197
-14 | -0.896 | 0.13395 | 0.001 | -6.688
-13.5 | -0.895 | 0.12722 | 0.001 | -7.037
-13 | -0.891 | 0.1147 | 0.001 | -7.769
-12.5 | -0.884 | 0.11029 | 0.001 | -8.013
-12 | -0.873 | 0.10284 | 0.001 | -8.491
-11.5 | -0.859 | 0.09526 | 0 | -9.017
-11 | -0.841 | 0.08777 | 0 | -9.584
-10.5 | -0.82 | 0.08137 | 0 | -10.081
-10 | -0.796 | 0.07718 | 0 | -10.315
-9.5 | -0.769 | 0.07134 | -0.001 | -10.776
-9 | -0.739 | 0.06655 | -0.001 | -11.098
-8.5 | -0.706 | 0.06162 | -0.001 | -11.452
-8 | -0.67 | 0.05819 | -0.001 | -11.517
-7.5 | -0.633 | 0.05434 | -0.002 | -11.641
-7 | -0.593 | 0.05113 | -0.002 | -11.598
-6.5 | -0.552 | 0.04796 | -0.002 | -11.502
-6 | -0.509 | 0.04494 | -0.003 | -11.33
-5.5 | -0.465 | 0.04249 | -0.003 | -10.933
-5 | -0.513 | 0.01736 | -0.007 | -29.548
-4.5 | -0.457 | 0.01685 | -0.008 | -27.133
-4 | -0.401 | 0.01546 | -0.008 | -25.928
-3.5 | -0.344 | 0.01602 | -0.009 | -21.471
-3 | -0.281 | 0.01365 | -0.009 | -20.586
-2.5 | -0.223 | 0.0129 | -0.01 | -17.28
-2 | -0.164 | 0.01333 | -0.011 | -12.283
-1.5 | -0.103 | 0.01323 | -0.011 | -7.802
-1 | -0.043 | 0.01328 | -0.012 | -3.211
-0.5 | 0.018 | 0.01331 | -0.013 | 1.361
0 | 0.078 | 0.01323 | -0.013 | 5.919
0.5 | 0.138 | 0.01334 | -0.014 | 10.351
1 | 0.198 | 0.01343 | -0.014 | 14.707
1.5 | 0.256 | 0.0136 | -0.015 | 18.865
2 | 0.315 | 0.01379 | -0.015 | 22.845
2.5 | 0.372 | 0.01403 | -0.016 | 26.512
3 | 0.429 | 0.01435 | -0.016 | 29.882
3.5 | 0.484 | 0.01475 | -0.017 | 32.835
4 | 0.539 | 0.01526 | -0.018 | 35.342
4.5 | 0.593 | 0.01582 | -0.018 | 37.496
5 | 0.659 | 0.01859 | -0.019 | 35.479
5.5 | 0.712 | 0.01935 | -0.02 | 36.824
6 | 0.764 | 0.02022 | -0.02 | 37.756
6.5 | 0.677 | 0.04662 | -0.01 | 14.522
7 | 0.717 | 0.04992 | -0.01 | 14.368
7.5 | 0.756 | 0.05286 | -0.01 | 14.306
8 | 0.793 | 0.05658 | -0.01 | 14.025
8.5 | 0.829 | 0.06048 | -0.01 | 13.699
9 | 0.861 | 0.06502 | -0.01 | 13.247
9.5 | 0.891 | 0.06933 | -0.01 | 12.855
10 | 0.918 | 0.07515 | -0.01 | 12.222
10.5 | 0.941 | 0.08131 | -0.011 | 11.573
11 | 0.958 | 0.08667 | -0.011 | 11.056
11.5 | 0.971 | 0.09278 | -0.011 | 10.469
12 | 0.98 | 0.09962 | -0.011 | 9.841
12.5 | 0.985 | 0.10609 | -0.011 | 9.284
13 | 0.986 | 0.11325 | -0.011 | 8.703
13.5 | 0.982 | 0.12192 | -0.011 | 8.057
14 | 0.975 | 0.13166 | -0.011 | 7.407
14.5 | 0.964 | 0.1419 | -0.011 | 6.796
15 | 0.951 | 0.1531 | -0.011 | 6.209
15.5 | 0.934 | 0.1599 | -0.011 | 5.84
16 | 0.914 | 0.17362 | -0.012 | 5.267
16.5 | 0.893 | 0.18266 | -0.012 | 4.887
17 | 0.869 | 0.19995 | -0.012 | 4.348
17.5 | 0.844 | 0.20679 | -0.012 | 4.083
18 | 0.818 | 0.23112 | -0.012 | 3.541

## 12. Re 100k Mach 0.10 (2)
BIGFOIL.COM POLAR EXPORT
NACA64-114 a=0.5
NACA64-114 a=0.5 |  |  |  | Cl Max: | 1.0294 | at alpha= | 11 | deg
XFOIL ncrit=9 |  |  |  | L/D Max: | 45.1183 | at alpha= | 6 | deg
Re: | 100000 |  |  | Cd Min: | 0.19089 | at alpha= | 16 | deg
Mach: | 0.1 |  |  | Cl=0 at alpha= | -0.43444 | deg
|  |  |  | @ Cl=0.1, Cd= | 0.024612
|  |  |  | @ Cl=0.4, Cd= | 0.02631
|  |  |  | @ Cl=0.6, Cd= | 0.025669
alpha (deg) | Cl | Cd | Cm | Cl/Cd
-14.5 | -0.5931 | 0.16567 | 0.012 | -3.58
-14 | -0.5817 | 0.15735 | 0.0086 | -3.6969
-13.5 | -0.578 | 0.15055 | 0.0042 | -3.8393
-13 | -0.563 | 0.14194 | 0.0019 | -3.9665
-12.5 | -0.6009 | 0.13421 | -0.0084 | -4.4773
-12 | -0.5441 | 0.12679 | -0.0038 | -4.2913
-11.5 | -0.5419 | 0.11869 | -0.007 | -4.5657
-11 | -0.5471 | 0.1102 | -0.0111 | -4.9646
-10.5 | -0.5557 | 0.10155 | -0.0152 | -5.4722
-10 | -0.7602 | 0.06193 | -0.0414 | -12.2751
-9.5 | -0.7964 | 0.05253 | -0.0378 | -15.1609
-9 | -0.7918 | 0.04561 | -0.0346 | -17.3602
-8.5 | -0.7843 | 0.03996 | -0.0297 | -19.6271
-8 | -0.7856 | 0.03635 | -0.0219 | -21.6121
-7.5 | -0.7765 | 0.03342 | -0.0156 | -23.2346
-7 | -0.7532 | 0.03089 | -0.0114 | -24.3833
-6.5 | -0.671 | 0.02691 | -0.0171 | -24.935
-6 | -0.59 | 0.0241 | -0.0225 | -24.4813
-5.5 | -0.5196 | 0.0216 | -0.0266 | -24.0556
-5 | -0.4948 | 0.01801 | -0.0235 | -27.4736
-4.5 | -0.4301 | 0.01952 | -0.0226 | -22.0338
-4 | -0.3674 | 0.02134 | -0.0206 | -17.2165
-3.5 | -0.2919 | 0.02362 | -0.0186 | -12.3582
-3 | -0.2412 | 0.02399 | -0.0168 | -10.0542
-2.5 | -0.1913 | 0.02398 | -0.0157 | -7.9775
-2 | -0.145 | 0.0239 | -0.0144 | -6.0669
-1.5 | -0.1023 | 0.02383 | -0.013 | -4.2929
-1 | -0.055 | 0.02389 | -0.012 | -2.3022
-0.5 | -0.0067 | 0.02396 | -0.0114 | -0.27963
0 | 0.0444 | 0.02397 | -0.011 | 1.8523
1 | 0.1215 | 0.02486 | -0.0078 | 4.8874
1.5 | 0.1887 | 0.025 | -0.0098 | 7.548
2 | 0.2448 | 0.02585 | -0.0119 | 9.47
2.5 | 0.3169 | 0.02656 | -0.0166 | 11.9315
3 | 0.4201 | 0.02625 | -0.0245 | 16.0038
3.5 | 0.5072 | 0.02651 | -0.0315 | 19.1324
4 | 0.597 | 0.02578 | -0.0371 | 23.1575
4.5 | 0.6942 | 0.02217 | -0.0396 | 31.3126
5 | 0.7337 | 0.01974 | -0.0336 | 37.1682
5.5 | 0.761 | 0.01843 | -0.0273 | 41.2914
6 | 0.7819 | 0.01733 | -0.0199 | 45.1183
6.5 | 0.7608 | 0.01875 | -0.0071 | 40.576
7 | 0.747 | 0.02269 | 0.0016 | 32.922
7.5 | 0.7699 | 0.02533 | 0.0058 | 30.3948
8 | 0.8195 | 0.02819 | 0.0068 | 29.0706
8.5 | 0.8785 | 0.03149 | 0.0065 | 27.8977
9 | 0.9301 | 0.03535 | 0.0071 | 26.3112
9.5 | 0.9757 | 0.04002 | 0.0081 | 24.3803
10 | 1.0121 | 0.04685 | 0.0089 | 21.603
10.5 | 1.024 | 0.05285 | 0.0125 | 19.3756
11 | 1.0294 | 0.05955 | 0.016 | 17.2863
11.5 | 0.95 | 0.06656 | 0.0236 | 14.2728
12 | 0.8939 | 0.07687 | 0.023 | 11.6287
12.5 | 0.8782 | 0.088 | 0.0206 | 9.9795
13 | 0.6656 | 0.14182 | -0.019 | 4.6933
13.5 | 0.6685 | 0.15056 | -0.0227 | 4.4401
14 | 0.6995 | 0.15766 | -0.0224 | 4.4368
14.5 | 0.6825 | 0.1667 | -0.0301 | 4.0942
15 | 0.7166 | 0.17526 | -0.0295 | 4.0888
15.5 | 0.7087 | 0.18162 | -0.0365 | 3.9021
16 | 0.7309 | 0.19089 | -0.0384 | 3.8289

## 13. Re 100k Mach 0.25 (1)
BIGFOIL.COM POLAR EXPORT
NACA64-114 a=0.5
NACA64-114 a=0.5 |  |  |  | Cl Max: | 0.934 | at alpha= | 11 | deg
JavaFoil+Calcfoil stall+Eppler ext transition |  |  |  | L/D Max: | 37.273 | at alpha= | 6 | deg
Re: | 100000 |  |  | Cd Min: | 0.0133 | at alpha= | -2 | deg
Mach: | 0.25 |  |  | Cl=0 at alpha= | -0.65079 | deg
|  |  |  | @ Cl=0.1, Cd= | 0.013506
|  |  |  | @ Cl=0.4, Cd= | 0.014495
|  |  |  | @ Cl=0.6, Cd= | 0.017672
alpha (deg) | Cl | Cd | Cm | Cl/Cd
-16.5 | -0.556 | 0.25881 | 0.002 | -2.146
-16 | -0.609 | 0.23623 | 0.002 | -2.58
-15.5 | -0.659 | 0.21761 | 0.002 | -3.028
-15 | -0.698 | 0.1997 | 0.002 | -3.497
-14.5 | -0.732 | 0.17475 | 0.002 | -4.186
-14 | -0.76 | 0.16205 | 0.001 | -4.687
-13.5 | -0.783 | 0.14217 | 0.001 | -5.505
-13 | -0.8 | 0.1348 | 0.001 | -5.935
-12.5 | -0.812 | 0.12138 | 0.001 | -6.688
-12 | -0.818 | 0.1117 | 0 | -7.322
-11.5 | -0.819 | 0.10356 | 0 | -7.904
-11 | -0.813 | 0.09349 | 0 | -8.698
-10.5 | -0.803 | 0.08659 | 0 | -9.268
-10 | -0.787 | 0.08165 | 0 | -9.638
-9.5 | -0.766 | 0.07368 | -0.001 | -10.398
-9 | -0.741 | 0.06908 | -0.001 | -10.726
-8.5 | -0.712 | 0.06467 | -0.001 | -11.009
-8 | -0.679 | 0.05993 | -0.001 | -11.334
-7.5 | -0.643 | 0.0558 | -0.002 | -11.531
-7 | -0.605 | 0.05183 | -0.002 | -11.666
-6.5 | -0.564 | 0.04877 | -0.002 | -11.556
-6 | -0.521 | 0.04586 | -0.003 | -11.356
-5.5 | -0.476 | 0.04294 | -0.003 | -11.083
-5 | -0.524 | 0.01774 | -0.007 | -29.551
-4.5 | -0.468 | 0.01721 | -0.008 | -27.17
-4 | -0.41 | 0.01669 | -0.008 | -24.566
-3.5 | -0.351 | 0.0154 | -0.009 | -22.818
-3 | -0.287 | 0.01391 | -0.01 | -20.654
-2.5 | -0.228 | 0.01371 | -0.01 | -16.618
-2 | -0.168 | 0.0133 | -0.011 | -12.608
-1.5 | -0.106 | 0.0135 | -0.012 | -7.861
-1 | -0.044 | 0.01343 | -0.012 | -3.262
-0.5 | 0.019 | 0.01341 | -0.013 | 1.388
0 | 0.08 | 0.01348 | -0.013 | 5.947
0.5 | 0.141 | 0.01356 | -0.014 | 10.427
1 | 0.202 | 0.01367 | -0.015 | 14.796
1.5 | 0.263 | 0.01386 | -0.015 | 18.95
2 | 0.323 | 0.01409 | -0.016 | 22.887
2.5 | 0.381 | 0.01438 | -0.016 | 26.491
3 | 0.439 | 0.01473 | -0.017 | 29.799
3.5 | 0.496 | 0.01519 | -0.017 | 32.632
4 | 0.552 | 0.01568 | -0.018 | 35.189
4.5 | 0.619 | 0.01846 | -0.019 | 33.537
5 | 0.675 | 0.01918 | -0.019 | 35.168
5.5 | 0.728 | 0.02004 | -0.02 | 36.344
6 | 0.78 | 0.02092 | -0.021 | 37.273
6.5 | 0.692 | 0.04724 | -0.01 | 14.656
7 | 0.732 | 0.05065 | -0.01 | 14.456
7.5 | 0.771 | 0.05422 | -0.01 | 14.212
8 | 0.806 | 0.05774 | -0.01 | 13.96
8.5 | 0.839 | 0.06189 | -0.01 | 13.552
9 | 0.868 | 0.06777 | -0.011 | 12.808
9.5 | 0.893 | 0.0721 | -0.01 | 12.385
10 | 0.914 | 0.07926 | -0.011 | 11.533
10.5 | 0.928 | 0.08421 | -0.01 | 11.019
11 | 0.934 | 0.09111 | -0.011 | 10.251
11.5 | 0.933 | 0.10029 | -0.011 | 9.306
12 | 0.926 | 0.10688 | -0.011 | 8.66
12.5 | 0.911 | 0.11638 | -0.011 | 7.828
13 | 0.889 | 0.12689 | -0.011 | 7.009
13.5 | 0.861 | 0.13808 | -0.011 | 6.236
14 | 0.826 | 0.15608 | -0.011 | 5.292
14.5 | 0.785 | 0.17199 | -0.011 | 4.564
15 | 0.738 | 0.1884 | -0.011 | 3.918
15.5 | 0.687 | 0.21072 | -0.011 | 3.258
16 | 0.63 | 0.22955 | -0.011 | 2.746

## 14. Re 100k Mach 0.25 (2)
BIGFOIL.COM POLAR EXPORT
NACA64-114 a=0.5
NACA64-114 a=0.5 |  |  |  | Cl Max: | 0.9928 | at alpha= | 10 | deg
XFOIL ncrit=9 |  |  |  | L/D Max: | 44.3505 | at alpha= | 6 | deg
Re: | 100000 |  |  | Cd Min: | 0.18037 | at alpha= | 15 | deg
Mach: | 0.25 |  |  | Cl=0 at alpha= | -0.36441 | deg
|  |  |  | @ Cl=0.1, Cd= | 0.025144
|  |  |  | @ Cl=0.4, Cd= | 0.028067
|  |  |  | @ Cl=0.6, Cd= | 0.026609
alpha (deg) | Cl | Cd | Cm | Cl/Cd
-12.5 | -0.572 | 0.13748 | -0.0045 | -4.1606
-12 | -0.541 | 0.13029 | -0.0042 | -4.1523
-11.5 | -0.526 | 0.1224 | -0.006 | -4.2974
-11 | -0.5275 | 0.11398 | -0.0099 | -4.628
-10.5 | -0.5363 | 0.10537 | -0.0144 | -5.0897
-10 | -0.7439 | 0.06453 | -0.0454 | -11.528
-9.5 | -0.7586 | 0.05689 | -0.0436 | -13.3345
-9 | -0.7686 | 0.04978 | -0.0408 | -15.4399
-8.5 | -0.7695 | 0.04357 | -0.0365 | -17.6612
-8 | -0.7842 | 0.03988 | -0.0276 | -19.664
-7.5 | -0.7889 | 0.03661 | -0.0196 | -21.5488
-7 | -0.7569 | 0.03309 | -0.0173 | -22.874
-6.5 | -0.673 | 0.0284 | -0.0228 | -23.6972
-6 | -0.5879 | 0.02521 | -0.0282 | -23.3201
-5.5 | -0.5149 | 0.0226 | -0.0319 | -22.7832
-5 | -0.4884 | 0.01831 | -0.0299 | -26.6739
-4.5 | -0.434 | 0.01961 | -0.0265 | -22.1316
-4 | -0.3726 | 0.0215 | -0.0235 | -17.3302
-3.5 | -0.3045 | 0.02396 | -0.0196 | -12.7087
-3 | -0.243 | 0.02499 | -0.0176 | -9.7239
-2.5 | -0.1909 | 0.02498 | -0.0165 | -7.6421
-2 | -0.1415 | 0.02485 | -0.0155 | -5.6942
-1.5 | -0.0901 | 0.02463 | -0.0149 | -3.6581
-1 | -0.05 | 0.02457 | -0.0131 | -2.035
-0.5 | -0.0112 | 0.0247 | -0.0112 | -0.45344
0 | 0.0301 | 0.02492 | -0.0096 | 1.2079
0.5 | 0.0885 | 0.02494 | -0.01 | 3.5485
1 | 0.1246 | 0.02558 | -0.0081 | 4.871
2 | 0.2229 | 0.02685 | -0.0081 | 8.3017
2.5 | 0.3056 | 0.02726 | -0.0133 | 11.2106
3 | 0.3894 | 0.02803 | -0.0198 | 13.8923
3.5 | 0.4859 | 0.02837 | -0.0279 | 17.1272
4 | 0.5918 | 0.02693 | -0.034 | 21.9755
4.5 | 0.6956 | 0.02287 | -0.0358 | 30.4154
5 | 0.7557 | 0.01974 | -0.0321 | 38.2827
5.5 | 0.7812 | 0.01826 | -0.0249 | 42.782
6 | 0.7819 | 0.01763 | -0.0138 | 44.3505
6.5 | 0.7389 | 0.02116 | -0.0002 | 34.9197
7 | 0.7407 | 0.02419 | 0.0068 | 30.6201
7.5 | 0.7736 | 0.02684 | 0.0103 | 28.8227
8 | 0.8334 | 0.03001 | 0.0105 | 27.7707
8.5 | 0.8999 | 0.03454 | 0.0096 | 26.0539
9 | 0.9394 | 0.0387 | 0.0119 | 24.2739
9.5 | 0.9685 | 0.04415 | 0.0146 | 21.9366
10 | 0.9928 | 0.05021 | 0.0166 | 19.773
10.5 | 0.9916 | 0.05784 | 0.0198 | 17.1438
11 | 0.9567 | 0.06286 | 0.0253 | 15.2195
11.5 | 0.8749 | 0.07273 | 0.0252 | 12.0294
12 | 0.8049 | 0.08746 | 0.0178 | 9.2031
12.5 | 0.7663 | 0.10297 | 0.0095 | 7.442
13 | 0.6549 | 0.14624 | -0.0214 | 4.4783
13.5 | 0.6723 | 0.15457 | -0.0232 | 4.3495
14 | 0.6855 | 0.16208 | -0.0261 | 4.2294
14.5 | 0.6805 | 0.17056 | -0.0323 | 3.9898
15 | 0.7303 | 0.18037 | -0.0295 | 4.0489

## 15. Re 100k Mach 0.50 (1)
BIGFOIL.COM POLAR EXPORT
NACA64-114 a=0.5
NACA64-114 a=0.5 |  |  |  | Cl Max: | 1.122 | at alpha= | 20 | deg
JavaFoil+Calcfoil stall+Eppler ext transition |  |  |  | L/D Max: | 33.326 | at alpha= | 5 | deg
Re: | 100000 |  |  | Cd Min: | 0.0142 | at alpha= | -0.5 | deg
Mach: | 0.5 |  |  | Cl=0 at alpha= | -0.65217 | deg
|  |  |  | @ Cl=0.1, Cd= | 0.014624
|  |  |  | @ Cl=0.4, Cd= | 0.015802
|  |  |  | @ Cl=0.6, Cd= | 0.019298
alpha (deg) | Cl | Cd | Cm | Cl/Cd
-20 | -1.064 | 0.36204 | 0.006 | -2.938
-19.5 | -1.034 | 0.3416 | 0.006 | -3.026
-19 | -1.007 | 0.33044 | 0.006 | -3.049
-18.5 | -0.981 | 0.34073 | 0.005 | -2.879
-18 | -0.954 | 0.32974 | 0.005 | -2.894
-17.5 | -0.928 | 0.32986 | 0.005 | -2.812
-17 | -0.898 | 0.30602 | 0.004 | -2.936
-16.5 | -0.872 | 0.30847 | 0.004 | -2.826
-16 | -0.845 | 0.30149 | 0.003 | -2.802
-15.5 | -0.818 | 0.27674 | 0.003 | -2.956
-15 | -0.789 | 0.25599 | 0.003 | -3.084
-14.5 | -0.762 | 0.26113 | 0.002 | -2.918
-14 | -0.735 | 0.24965 | 0.002 | -2.945
-13.5 | -0.708 | 0.24973 | 0.002 | -2.836
-13 | -0.681 | 0.24613 | 0.001 | -2.767
-12.5 | -0.652 | 0.22718 | 0.001 | -2.872
-12 | -0.625 | 0.21318 | 0.001 | -2.934
-11.5 | -0.598 | 0.21154 | 0 | -2.827
-11 | -0.571 | 0.20841 | 0 | -2.739
-10.5 | -0.544 | 0.19108 | 0 | -2.845
-10 | -0.515 | 0.17065 | 0 | -3.02
-9.5 | -0.488 | 0.17641 | -0.001 | -2.766
-9 | -0.461 | 0.17388 | -0.001 | -2.649
-8.5 | -0.433 | 0.12973 | -0.001 | -3.336
-8 | -0.524 | 0.09149 | -0.001 | -5.724
-7.5 | -0.623 | 0.06879 | -0.002 | -9.055
-7 | -0.623 | 0.05999 | -0.002 | -10.39
-6.5 | -0.6 | 0.0545 | -0.002 | -11.005
-6 | -0.564 | 0.05018 | -0.003 | -11.248
-5.5 | -0.521 | 0.04597 | -0.003 | -11.331
-5 | -0.473 | 0.04283 | -0.004 | -11.049
-4.5 | -0.512 | 0.01917 | -0.009 | -26.684
-4 | -0.45 | 0.01847 | -0.009 | -24.364
-3.5 | -0.386 | 0.01782 | -0.01 | -21.661
-3 | -0.315 | 0.01546 | -0.011 | -20.357
-2.5 | -0.25 | 0.01464 | -0.011 | -17.078
-2 | -0.184 | 0.01466 | -0.012 | -12.548
-1.5 | -0.117 | 0.01442 | -0.013 | -8.088
-1 | -0.048 | 0.01427 | -0.013 | -3.395
-0.5 | 0.021 | 0.0142 | -0.014 | 1.458
0 | 0.088 | 0.01461 | -0.015 | 6.053
0.5 | 0.156 | 0.01469 | -0.015 | 10.622
1 | 0.223 | 0.01491 | -0.016 | 14.964
1.5 | 0.29 | 0.01513 | -0.017 | 19.148
2 | 0.356 | 0.01553 | -0.017 | 22.898
2.5 | 0.419 | 0.01592 | -0.018 | 26.334
3 | 0.483 | 0.01652 | -0.019 | 29.211
3.5 | 0.545 | 0.01718 | -0.019 | 31.698
4 | 0.619 | 0.02003 | -0.02 | 30.894
4.5 | 0.68 | 0.02101 | -0.021 | 32.363
5 | 0.738 | 0.02215 | -0.021 | 33.326
5.5 | 0.666 | 0.04407 | -0.011 | 15.113
6 | 0.708 | 0.04737 | -0.011 | 14.95
6.5 | 0.744 | 0.05159 | -0.011 | 14.429
7 | 0.771 | 0.05726 | -0.011 | 13.467
7.5 | 0.781 | 0.06472 | -0.01 | 12.066
8 | 0.755 | 0.07526 | -0.01 | 10.031
8.5 | 0.502 | 0.12966 | -0.01 | 3.87
9 | 0.529 | 0.148 | -0.01 | 3.573
9.5 | 0.557 | 0.16087 | -0.012 | 3.46
10 | 0.584 | 0.16927 | -0.012 | 3.447
10.5 | 0.61 | 0.17707 | -0.012 | 3.447
11 | 0.638 | 0.21189 | -0.014 | 3.013
11.5 | 0.665 | 0.21501 | -0.014 | 3.094
12 | 0.692 | 0.21378 | -0.014 | 3.237
12.5 | 0.719 | 0.23113 | -0.015 | 3.109
13 | 0.746 | 0.23788 | -0.015 | 3.134
13.5 | 0.774 | 0.24614 | -0.017 | 3.143
14 | 0.8 | 0.24986 | -0.017 | 3.202
14.5 | 0.827 | 0.25995 | -0.017 | 3.18
15 | 0.853 | 0.27058 | -0.018 | 3.154
15.5 | 0.882 | 0.29075 | -0.019 | 3.032
16 | 0.908 | 0.29307 | -0.019 | 3.098
16.5 | 0.934 | 0.30361 | -0.02 | 3.077
17 | 0.961 | 0.30603 | -0.021 | 3.141
17.5 | 0.989 | 0.30988 | -0.022 | 3.193
18 | 1.015 | 0.31632 | -0.022 | 3.21
18.5 | 1.041 | 0.33367 | -0.022 | 3.12
19 | 1.068 | 0.3423 | -0.023 | 3.119
19.5 | 1.097 | 0.3484 | -0.024 | 3.148
20 | 1.122 | 0.37811 | -0.024 | 2.968

## 16. Re 100k Mach 0.50 (2)
BIGFOIL.COM POLAR EXPORT
NACA64-114 a=0.5
NACA64-114 a=0.5 |  |  |  | Cl Max: | 0.9199 | at alpha= | 20 | deg
XFOIL ncrit=9 |  |  |  | L/D Max: | 39.5519 | at alpha= | 5 | deg
Re: | 100000 |  |  | Cd Min: | 0.27727 | at alpha= | 20 | deg
Mach: | 0.5 |  |  | Cl=0 at alpha= | -0.1821 | deg
|  |  |  | @ Cl=0.1, Cd= | 0.030038
|  |  |  | @ Cl=0.4, Cd= | 0.033705
|  |  |  | @ Cl=0.6, Cd= | 0.030505
alpha (deg) | Cl | Cd | Cm | Cl/Cd
-20 | -0.8225 | 0.26918 | 0.0735 | -3.0556
-19.5 | -0.8018 | 0.26215 | 0.0673 | -3.0586
-19 | -0.7927 | 0.25967 | 0.0586 | -3.0527
-18.5 | -0.7563 | 0.24491 | 0.0572 | -3.0881
-18 | -0.7336 | 0.237 | 0.0522 | -3.0954
-17.5 | -0.7324 | 0.2364 | 0.0426 | -3.0981
-17 | -0.6904 | 0.22068 | 0.0419 | -3.1285
-16.5 | -0.6712 | 0.21357 | 0.0364 | -3.1428
-16 | -0.6611 | 0.20719 | 0.0295 | -3.1908
-15.5 | -0.6267 | 0.19666 | 0.0277 | -3.1867
-15 | -0.6314 | 0.19385 | 0.019 | -3.2572
-14.5 | -0.5872 | 0.18084 | 0.0186 | -3.2471
-14 | -0.6002 | 0.17791 | 0.0097 | -3.3736
-13.5 | -0.5512 | 0.16493 | 0.0099 | -3.342
-12.5 | -0.5204 | 0.14961 | 0.0016 | -3.4784
-12 | -0.506 | 0.1414 | -0.0021 | -3.5785
-11.5 | -0.5173 | 0.13452 | -0.0087 | -3.8455
-11 | -0.4802 | 0.12524 | -0.0094 | -3.8342
-10.5 | -0.5131 | 0.10444 | -0.0264 | -4.9129
-10 | -0.5081 | 0.09428 | -0.031 | -5.3893
-9.5 | -0.5246 | 0.08056 | -0.0402 | -6.5119
-9 | -0.6033 | 0.06338 | -0.0559 | -9.5188
-8.5 | -0.6352 | 0.05499 | -0.0592 | -11.5512
-8 | -0.6705 | 0.04938 | -0.0567 | -13.5784
-7.5 | -0.7292 | 0.04827 | -0.0438 | -15.1067
-7 | -0.722 | 0.04191 | -0.0435 | -17.2274
-6.5 | -0.663 | 0.0352 | -0.0476 | -18.8352
-6 | -0.5816 | 0.03006 | -0.0516 | -19.348
-5.5 | -0.4882 | 0.02615 | -0.0554 | -18.6692
-5 | -0.4309 | 0.02362 | -0.0542 | -18.243
-4.5 | -0.4357 | 0.02041 | -0.0459 | -21.3474
-4 | -0.4043 | 0.02211 | -0.0354 | -18.2858
-3.5 | -0.3237 | 0.02578 | -0.029 | -12.5562
-3 | -0.2407 | 0.02808 | -0.0252 | -8.5719
-2.5 | -0.1818 | 0.02851 | -0.0228 | -6.3767
-2 | -0.1409 | 0.02838 | -0.0196 | -4.9648
-1.5 | -0.1052 | 0.02828 | -0.0162 | -3.7199
-1 | -0.0702 | 0.02829 | -0.0129 | -2.4814
-0.5 | -0.0302 | 0.02834 | -0.0103 | -1.0656
0 | 0.0173 | 0.02838 | -0.0087 | 0.60958
0.5 | 0.0394 | 0.02894 | -0.0043 | 1.3614
1 | 0.0658 | 0.02958 | -0.0003 | 2.2245
1.5 | 0.1084 | 0.03015 | 0.0017 | 3.5954
2.5 | 0.2129 | 0.03172 | 0.0029 | 6.7119
3 | 0.2861 | 0.03281 | -0.0005 | 8.7199
3.5 | 0.39 | 0.03363 | -0.0079 | 11.5968
4 | 0.4933 | 0.03441 | -0.0156 | 14.3359
4.5 | 0.672 | 0.02787 | -0.02 | 24.1119
5 | 0.812 | 0.02053 | -0.0191 | 39.5519
6 | 0.6983 | 0.02375 | 0.0131 | 29.4021
6.5 | 0.6831 | 0.02776 | 0.0198 | 24.6073
7 | 0.7241 | 0.03033 | 0.0246 | 23.8741
7.5 | 0.7925 | 0.03373 | 0.0272 | 23.4954
8 | 0.8344 | 0.03874 | 0.0297 | 21.5385
8.5 | 0.8421 | 0.04454 | 0.0326 | 18.9066
9 | 0.8307 | 0.0514 | 0.0342 | 16.1615
9.5 | 0.8077 | 0.05951 | 0.0335 | 13.5725
10 | 0.7829 | 0.06891 | 0.0307 | 11.3612
10.5 | 0.7193 | 0.08419 | 0.0202 | 8.5438
11 | 0.6717 | 0.103 | 0.0069 | 6.5214
11.5 | 0.657 | 0.11757 | -0.0017 | 5.5882
12 | 0.6569 | 0.12951 | -0.0079 | 5.0722
12.5 | 0.646 | 0.15122 | -0.0215 | 4.2719
13 | 0.6758 | 0.16228 | -0.0237 | 4.1644
13.5 | 0.6675 | 0.16864 | -0.0307 | 3.9581
14 | 0.6771 | 0.17694 | -0.0359 | 3.8267
14.5 | 0.716 | 0.18753 | -0.0368 | 3.8181
15 | 0.7123 | 0.19376 | -0.0449 | 3.6762
15.5 | 0.7546 | 0.20621 | -0.0453 | 3.6594
16 | 0.7516 | 0.21021 | -0.0539 | 3.5755
16.5 | 0.7993 | 0.22561 | -0.0536 | 3.5428
17 | 0.7911 | 0.22707 | -0.0639 | 3.4839
17.5 | 0.8222 | 0.23717 | -0.0663 | 3.4667
18 | 0.8342 | 0.2441 | -0.0737 | 3.4175
18.5 | 0.8556 | 0.25207 | -0.0789 | 3.3943
19 | 0.8986 | 0.27029 | -0.079 | 3.3246
19.5 | 0.8981 | 0.2693 | -0.0896 | 3.3349
20 | 0.9199 | 0.27727 | -0.095 | 3.3177

## 17. Re 250k Mach 0.00 (1)
BIGFOIL.COM POLAR EXPORT
NACA64-114 a=0.5
NACA64-114 a=0.5 |  |  |  | Cl Max: | 0.997 | at alpha= | 13 | deg
JavaFoil+Calcfoil stall+Eppler ext transition |  |  |  | L/D Max: | 59.378 | at alpha= | 4.5 | deg
Re: | 250000 |  |  | Cd Min: | 0.00936 | at alpha= | -1.5 | deg
Mach: | 0 |  |  | Cl=0 at alpha= | -0.65 | deg
|  |  |  | @ Cl=0.1, Cd= | 0.0094205
|  |  |  | @ Cl=0.4, Cd= | 0.0097173
|  |  |  | @ Cl=0.6, Cd= | 0.010241
alpha (deg) | Cl | Cd | Cm | Cl/Cd
-19.5 | -0.764 | 0.21884 | 0.003 | -3.493
-19 | -0.786 | 0.20713 | 0.003 | -3.795
-18.5 | -0.807 | 0.19645 | 0.003 | -4.109
-18 | -0.827 | 0.18557 | 0.003 | -4.458
-17.5 | -0.846 | 0.17442 | 0.003 | -4.852
-17 | -0.864 | 0.16851 | 0.003 | -5.128
-16.5 | -0.88 | 0.15606 | 0.002 | -5.636
-16 | -0.893 | 0.14426 | 0.002 | -6.194
-15.5 | -0.905 | 0.13791 | 0.002 | -6.563
-15 | -0.911 | 0.1325 | 0.002 | -6.874
-14.5 | -0.913 | 0.12042 | 0.002 | -7.579
-14 | -0.912 | 0.11377 | 0.001 | -8.018
-13.5 | -0.909 | 0.10626 | 0.001 | -8.55
-13 | -0.902 | 0.10047 | 0.001 | -8.98
-12.5 | -0.893 | 0.09463 | 0.001 | -9.433
-12 | -0.88 | 0.08738 | 0.001 | -10.069
-11.5 | -0.864 | 0.08215 | 0 | -10.513
-11 | -0.845 | 0.07808 | 0 | -10.819
-10.5 | -0.822 | 0.07261 | 0 | -11.326
-10 | -0.797 | 0.06837 | 0 | -11.66
-9.5 | -0.769 | 0.0635 | -0.001 | -12.107
-9 | -0.738 | 0.05966 | -0.001 | -12.373
-8.5 | -0.705 | 0.0561 | -0.001 | -12.565
-8 | -0.669 | 0.05278 | -0.002 | -12.673
-7.5 | -0.632 | 0.04924 | -0.002 | -12.826
-7 | -0.593 | 0.04606 | -0.002 | -12.871
-6.5 | -0.673 | 0.01544 | -0.005 | -43.61
-6 | -0.623 | 0.01482 | -0.006 | -42.037
-5.5 | -0.57 | 0.01431 | -0.006 | -39.825
-5 | -0.517 | 0.01392 | -0.007 | -37.163
-4.5 | -0.46 | 0.01342 | -0.008 | -34.255
-4 | -0.401 | 0.01296 | -0.008 | -30.964
-3.5 | -0.342 | 0.01263 | -0.009 | -27.087
-3 | -0.283 | 0.00956 | -0.009 | -29.595
-2.5 | -0.223 | 0.00949 | -0.01 | -23.513
-2 | -0.163 | 0.00943 | -0.011 | -17.288
-1.5 | -0.103 | 0.00936 | -0.011 | -10.973
-1 | -0.042 | 0.00936 | -0.012 | -4.534
-0.5 | 0.018 | 0.0094 | -0.013 | 1.918
0 | 0.079 | 0.00941 | -0.013 | 8.346
0.5 | 0.139 | 0.00944 | -0.014 | 14.724
1 | 0.199 | 0.00948 | -0.014 | 21.031
1.5 | 0.26 | 0.00953 | -0.015 | 27.283
2 | 0.32 | 0.00963 | -0.016 | 33.249
2.5 | 0.38 | 0.00968 | -0.016 | 39.21
3 | 0.439 | 0.00979 | -0.017 | 44.86
3.5 | 0.499 | 0.01003 | -0.018 | 49.704
4 | 0.555 | 0.01008 | -0.018 | 55.045
4.5 | 0.611 | 0.01028 | -0.019 | 59.378
5 | 0.662 | 0.01479 | -0.019 | 44.747
5.5 | 0.715 | 0.01542 | -0.02 | 46.373
6 | 0.767 | 0.01611 | -0.02 | 47.581
6.5 | 0.816 | 0.01687 | -0.021 | 48.361
7 | 0.864 | 0.01764 | -0.021 | 48.954
7.5 | 0.909 | 0.0185 | -0.022 | 49.131
8 | 0.951 | 0.01929 | -0.022 | 49.324
8.5 | 0.828 | 0.05485 | -0.011 | 15.095
9 | 0.862 | 0.05854 | -0.011 | 14.718
9.5 | 0.892 | 0.06254 | -0.011 | 14.263
10 | 0.919 | 0.06718 | -0.011 | 13.686
10.5 | 0.943 | 0.07154 | -0.011 | 13.182
11 | 0.962 | 0.07655 | -0.012 | 12.565
11.5 | 0.976 | 0.0804 | -0.012 | 12.142
12 | 0.987 | 0.08622 | -0.012 | 11.452
12.5 | 0.994 | 0.09225 | -0.012 | 10.777
13 | 0.997 | 0.0983 | -0.012 | 10.145
13.5 | 0.997 | 0.1056 | -0.012 | 9.444
14 | 0.993 | 0.11094 | -0.012 | 8.95
14.5 | 0.986 | 0.12005 | -0.012 | 8.209
15 | 0.975 | 0.12715 | -0.012 | 7.67
15.5 | 0.962 | 0.13626 | -0.012 | 7.061
16 | 0.946 | 0.14419 | -0.012 | 6.564
16.5 | 0.929 | 0.15366 | -0.012 | 6.043
17 | 0.909 | 0.16152 | -0.012 | 5.627
17.5 | 0.888 | 0.17202 | -0.013 | 5.162
18 | 0.866 | 0.18212 | -0.013 | 4.753

## 18. Re 250k Mach 0.00 (2)
BIGFOIL.COM POLAR EXPORT
NACA64-114 a=0.5
NACA64-114 a=0.5 |  |  |  | Cl Max: | 1.1071 | at alpha= | 11.5 | deg
XFOIL ncrit=9 |  |  |  | L/D Max: | 60.1469 | at alpha= | 5.5 | deg
Re: | 250000 |  |  | Cd Min: | 0.18858 | at alpha= | 16.5 | deg
Mach: | 0 |  |  | Cl=0 at alpha= | -0.64336 | deg
|  |  |  | @ Cl=0.1, Cd= | 0.01125
|  |  |  | @ Cl=0.4, Cd= | 0.011765
|  |  |  | @ Cl=0.6, Cd= | 0.010981
alpha (deg) | Cl | Cd | Cm | Cl/Cd
-15.5 | -0.6228 | 0.17152 | 0.0194 | -3.6311
-15 | -0.6109 | 0.16409 | 0.0155 | -3.723
-14.5 | -0.6304 | 0.14962 | 0.0042 | -4.2133
-14 | -0.603 | 0.14519 | 0.0051 | -4.1532
-13.5 | -0.5908 | 0.13802 | 0.0021 | -4.2805
-13 | -0.6387 | 0.11694 | -0.0162 | -5.4618
-12.5 | -0.6166 | 0.11214 | -0.0132 | -5.4985
-12 | -0.6068 | 0.10522 | -0.0155 | -5.767
-11.5 | -0.648 | 0.08611 | -0.029 | -7.5253
-11 | -0.7255 | 0.06924 | -0.0408 | -10.478
-10.5 | -0.884 | 0.04517 | -0.0356 | -19.5705
-10 | -0.8806 | 0.03779 | -0.0321 | -23.3025
-9.5 | -0.8548 | 0.03306 | -0.03 | -25.856
-9 | -0.8301 | 0.02937 | -0.0266 | -28.2635
-8.5 | -0.7608 | 0.02567 | -0.0309 | -29.6377
-8 | -0.691 | 0.02218 | -0.035 | -31.1542
-7.5 | -0.6348 | 0.02029 | -0.0356 | -31.2863
-7 | -0.5984 | 0.01866 | -0.0323 | -32.0686
-6.5 | -0.5625 | 0.01744 | -0.029 | -32.2534
-6 | -0.5266 | 0.0161 | -0.0258 | -32.7081
-5.5 | -0.4868 | 0.01495 | -0.0233 | -32.5619
-5 | -0.4559 | 0.01249 | -0.0203 | -36.5012
-4.5 | -0.4198 | 0.01098 | -0.0176 | -38.2332
-4 | -0.3682 | 0.01092 | -0.0165 | -33.7179
-3.5 | -0.3147 | 0.01097 | -0.0158 | -28.6873
-3 | -0.2616 | 0.01115 | -0.0148 | -23.4619
-2.5 | -0.2085 | 0.01138 | -0.0136 | -18.3216
-2 | -0.1528 | 0.01136 | -0.0135 | -13.4507
-1.5 | -0.0966 | 0.0113 | -0.0135 | -8.5487
-1 | -0.0403 | 0.01125 | -0.0136 | -3.5822
-0.5 | 0.0162 | 0.01121 | -0.0138 | 1.4451
0 | 0.0726 | 0.01123 | -0.0141 | 6.4648
0.5 | 0.1289 | 0.01127 | -0.0142 | 11.4374
1 | 0.1851 | 0.01134 | -0.0144 | 16.3228
1.5 | 0.2407 | 0.01145 | -0.0144 | 21.0218
2 | 0.2961 | 0.01155 | -0.0143 | 25.6364
2.5 | 0.3506 | 0.01171 | -0.014 | 29.9402
3 | 0.4044 | 0.01177 | -0.0133 | 34.3585
3.5 | 0.4571 | 0.01174 | -0.0123 | 38.9353
4 | 0.5071 | 0.01142 | -0.0104 | 44.4046
4.5 | 0.5554 | 0.01112 | -0.0081 | 49.946
5 | 0.6034 | 0.01097 | -0.006 | 55.0046
5.5 | 0.655 | 0.01089 | -0.0047 | 60.1469
6 | 0.7098 | 0.01184 | -0.0055 | 59.9493
6.5 | 0.7617 | 0.01615 | -0.0099 | 47.1641
7 | 0.7764 | 0.01738 | -0.0043 | 44.672
7.5 | 0.8036 | 0.01914 | -0.001 | 41.9854
8 | 0.8346 | 0.02065 | 0.0019 | 40.4165
8.5 | 0.8621 | 0.02288 | 0.0051 | 37.6792
9 | 0.8986 | 0.02464 | 0.0071 | 36.4692
9.5 | 0.9537 | 0.02784 | 0.0065 | 34.2565
10 | 0.9954 | 0.03017 | 0.0079 | 32.993
10.5 | 1.0333 | 0.03272 | 0.0093 | 31.5801
11 | 1.0747 | 0.03632 | 0.0098 | 29.5898
11.5 | 1.1071 | 0.04345 | 0.0105 | 25.4799
12 | 1.0962 | 0.0472 | 0.0164 | 23.2246
12.5 | 1.0768 | 0.05261 | 0.0205 | 20.4676
13 | 1.0483 | 0.05962 | 0.0226 | 17.583
13.5 | 1.0125 | 0.06853 | 0.0221 | 14.7746
14 | 0.9777 | 0.07958 | 0.0193 | 12.2858
14.5 | 0.861 | 0.10629 | 0.0054 | 8.1005
15 | 0.7161 | 0.16189 | -0.029 | 4.4234
15.5 | 0.729 | 0.16913 | -0.0324 | 4.3103
16 | 0.7565 | 0.17311 | -0.0315 | 4.3701
16.5 | 0.7395 | 0.18858 | -0.0434 | 3.9214

## 19. Re 250k Mach 0.10 (1)
BIGFOIL.COM POLAR EXPORT
NACA64-114 a=0.5
NACA64-114 a=0.5 |  |  |  | Cl Max: | 0.986 | at alpha= | 12.5 | deg
JavaFoil+Calcfoil stall+Eppler ext transition |  |  |  | L/D Max: | 59.394 | at alpha= | 4.5 | deg
Re: | 250000 |  |  | Cd Min: | 0.00939 | at alpha= | -1 | deg
Mach: | 0.1 |  |  | Cl=0 at alpha= | -0.64754 | deg
|  |  |  | @ Cl=0.1, Cd= | 0.0094203
|  |  |  | @ Cl=0.4, Cd= | 0.009785
|  |  |  | @ Cl=0.6, Cd= | 0.010274
alpha (deg) | Cl | Cd | Cm | Cl/Cd
-19 | -0.736 | 0.21613 | 0.003 | -3.403
-18.5 | -0.76 | 0.20626 | 0.003 | -3.686
-18 | -0.784 | 0.19028 | 0.003 | -4.12
-17.5 | -0.807 | 0.17852 | 0.003 | -4.518
-17 | -0.828 | 0.17211 | 0.003 | -4.811
-16.5 | -0.848 | 0.15671 | 0.002 | -5.41
-16 | -0.865 | 0.15052 | 0.002 | -5.747
-15.5 | -0.88 | 0.14292 | 0.002 | -6.159
-15 | -0.889 | 0.13091 | 0.002 | -6.792
-14.5 | -0.894 | 0.12454 | 0.002 | -7.182
-14 | -0.897 | 0.11675 | 0.001 | -7.679
-13.5 | -0.896 | 0.10959 | 0.001 | -8.175
-13 | -0.892 | 0.102 | 0.001 | -8.744
-12.5 | -0.885 | 0.09599 | 0.001 | -9.215
-12 | -0.874 | 0.08948 | 0.001 | -9.767
-11.5 | -0.86 | 0.0838 | 0 | -10.258
-11 | -0.842 | 0.07841 | 0 | -10.737
-10.5 | -0.821 | 0.07255 | 0 | -11.316
-10 | -0.797 | 0.06851 | 0 | -11.629
-9.5 | -0.769 | 0.06363 | -0.001 | -12.089
-9 | -0.739 | 0.06036 | -0.001 | -12.248
-8.5 | -0.706 | 0.05608 | -0.001 | -12.598
-8 | -0.671 | 0.05307 | -0.002 | -12.639
-7.5 | -0.634 | 0.04947 | -0.002 | -12.808
-7 | -0.594 | 0.04638 | -0.002 | -12.811
-6.5 | -0.676 | 0.01543 | -0.005 | -43.792
-6 | -0.625 | 0.01493 | -0.006 | -41.877
-5.5 | -0.572 | 0.0144 | -0.006 | -39.71
-5 | -0.52 | 0.01396 | -0.007 | -37.215
-4.5 | -0.462 | 0.01345 | -0.008 | -34.341
-4 | -0.403 | 0.01297 | -0.008 | -31.082
-3.5 | -0.344 | 0.01265 | -0.009 | -27.188
-3 | -0.284 | 0.00955 | -0.01 | -29.757
-2.5 | -0.224 | 0.00948 | -0.01 | -23.639
-2 | -0.164 | 0.00942 | -0.011 | -17.388
-1.5 | -0.103 | 0.00941 | -0.011 | -10.976
-1 | -0.043 | 0.00939 | -0.012 | -4.54
-0.5 | 0.018 | 0.0094 | -0.013 | 1.928
0 | 0.079 | 0.00941 | -0.013 | 8.39
0.5 | 0.14 | 0.00944 | -0.014 | 14.791
1 | 0.2 | 0.00949 | -0.015 | 21.134
1.5 | 0.261 | 0.00953 | -0.015 | 27.406
2 | 0.322 | 0.00964 | -0.016 | 33.406
2.5 | 0.382 | 0.00974 | -0.016 | 39.174
3 | 0.442 | 0.00989 | -0.017 | 44.663
3.5 | 0.501 | 0.0101 | -0.018 | 49.628
4 | 0.557 | 0.01012 | -0.018 | 55.079
4.5 | 0.613 | 0.01032 | -0.019 | 59.394
5 | 0.665 | 0.01487 | -0.019 | 44.694
5.5 | 0.718 | 0.01551 | -0.02 | 46.299
6 | 0.77 | 0.01622 | -0.02 | 47.437
6.5 | 0.819 | 0.01701 | -0.021 | 48.169
7 | 0.867 | 0.0178 | -0.021 | 48.681
7.5 | 0.912 | 0.01867 | -0.022 | 48.839
8 | 0.796 | 0.05147 | -0.011 | 15.459
8.5 | 0.83 | 0.05515 | -0.011 | 15.049
9 | 0.863 | 0.05892 | -0.011 | 14.647
9.5 | 0.893 | 0.06306 | -0.011 | 14.159
10 | 0.92 | 0.0674 | -0.011 | 13.643
10.5 | 0.942 | 0.07259 | -0.011 | 12.979
11 | 0.959 | 0.07694 | -0.012 | 12.469
11.5 | 0.972 | 0.08128 | -0.011 | 11.961
12 | 0.981 | 0.08736 | -0.012 | 11.234
12.5 | 0.986 | 0.09462 | -0.012 | 10.42
13 | 0.986 | 0.09879 | -0.012 | 9.985
13.5 | 0.983 | 0.10544 | -0.012 | 9.325
14 | 0.976 | 0.11264 | -0.012 | 8.665
14.5 | 0.965 | 0.12297 | -0.012 | 7.847
15 | 0.951 | 0.13115 | -0.012 | 7.252
15.5 | 0.934 | 0.13811 | -0.012 | 6.764
16 | 0.915 | 0.14761 | -0.012 | 6.197
16.5 | 0.893 | 0.15667 | -0.012 | 5.7
17 | 0.87 | 0.16931 | -0.013 | 5.137
17.5 | 0.845 | 0.17273 | -0.013 | 4.891

## 20. Re 250k Mach 0.10 (2)
BIGFOIL.COM POLAR EXPORT
NACA64-114 a=0.5
NACA64-114 a=0.5 |  |  |  | Cl Max: | 1.0982 | at alpha= | 11.5 | deg
XFOIL ncrit=9 |  |  |  | L/D Max: | 60.2196 | at alpha= | 5.5 | deg
Re: | 250000 |  |  | Cd Min: | 0.18948 | at alpha= | 16.5 | deg
Mach: | 0.1 |  |  | Cl=0 at alpha= | -0.64286 | deg
|  |  |  | @ Cl=0.1, Cd= | 0.011312
|  |  |  | @ Cl=0.4, Cd= | 0.01183
|  |  |  | @ Cl=0.6, Cd= | 0.011022
alpha (deg) | Cl | Cd | Cm | Cl/Cd
-15 | -0.6103 | 0.16486 | 0.0158 | -3.7019
-14.5 | -0.6274 | 0.15096 | 0.0051 | -4.1561
-14 | -0.6004 | 0.14634 | 0.0056 | -4.1028
-13.5 | -0.5885 | 0.13901 | 0.0025 | -4.2335
-13 | -0.6317 | 0.11937 | -0.0147 | -5.2919
-12.5 | -0.6087 | 0.11439 | -0.0119 | -5.3213
-12 | -0.5991 | 0.10731 | -0.0143 | -5.5829
-11.5 | -0.6317 | 0.08983 | -0.0263 | -7.0322
-10.5 | -0.8735 | 0.04647 | -0.0373 | -18.7971
-10 | -0.8751 | 0.03908 | -0.0337 | -22.3925
-9.5 | -0.8537 | 0.03401 | -0.0313 | -25.1014
-9 | -0.8299 | 0.03004 | -0.028 | -27.6265
-8.5 | -0.7629 | 0.02609 | -0.0318 | -29.2411
-8 | -0.6929 | 0.02249 | -0.0358 | -30.8092
-7.5 | -0.6375 | 0.02055 | -0.0362 | -31.0219
-7 | -0.6 | 0.01894 | -0.0329 | -31.679
-6.5 | -0.5646 | 0.01761 | -0.0295 | -32.0613
-6 | -0.5287 | 0.01625 | -0.0262 | -32.5354
-5.5 | -0.489 | 0.01508 | -0.0236 | -32.4271
-5 | -0.4557 | 0.01288 | -0.0208 | -35.3804
-4.5 | -0.4225 | 0.01101 | -0.0177 | -38.3742
-4 | -0.3706 | 0.01096 | -0.0166 | -33.8139
-3.5 | -0.3167 | 0.011 | -0.0159 | -28.7909
-3 | -0.2632 | 0.01118 | -0.0149 | -23.542
-2.5 | -0.2097 | 0.01142 | -0.0137 | -18.3625
-2 | -0.1538 | 0.01141 | -0.0135 | -13.4794
-1.5 | -0.0973 | 0.01134 | -0.0136 | -8.5802
-1 | -0.0405 | 0.01129 | -0.0137 | -3.5872
-0.5 | 0.0162 | 0.01126 | -0.0139 | 1.4387
0.5 | 0.1298 | 0.01133 | -0.0144 | 11.4563
1 | 0.1862 | 0.01138 | -0.0145 | 16.362
2 | 0.2981 | 0.01161 | -0.0144 | 25.6761
2.5 | 0.3528 | 0.01176 | -0.0142 | 30
3 | 0.4069 | 0.01184 | -0.0135 | 34.3666
3.5 | 0.46 | 0.0118 | -0.0124 | 38.9831
4 | 0.5103 | 0.01146 | -0.0105 | 44.5288
4.5 | 0.5591 | 0.01115 | -0.0082 | 50.1435
5 | 0.6072 | 0.011 | -0.0059 | 55.2
5.5 | 0.6582 | 0.01093 | -0.0045 | 60.2196
6 | 0.7096 | 0.01221 | -0.0048 | 58.1163
6.5 | 0.7635 | 0.01632 | -0.0094 | 46.7831
7 | 0.7773 | 0.01756 | -0.0035 | 44.2654
7.5 | 0.8041 | 0.01935 | -0.0001 | 41.5556
8 | 0.8331 | 0.02092 | 0.0031 | 39.8231
8.5 | 0.862 | 0.02318 | 0.0062 | 37.1872
9 | 0.8992 | 0.025 | 0.0082 | 35.968
9.5 | 0.955 | 0.02824 | 0.0076 | 33.8173
10 | 0.9968 | 0.03077 | 0.009 | 32.3952
10.5 | 1.0336 | 0.03345 | 0.0106 | 30.8999
11 | 1.0727 | 0.03739 | 0.0114 | 28.6895
11.5 | 1.0982 | 0.04469 | 0.0127 | 24.5737
12 | 1.0823 | 0.04872 | 0.0185 | 22.2147
12.5 | 1.0593 | 0.05452 | 0.022 | 19.4296
13 | 1.0281 | 0.06197 | 0.0232 | 16.5903
13.5 | 0.9905 | 0.07137 | 0.0218 | 13.8784
14 | 0.7161 | 0.14139 | -0.0181 | 5.0647
14.5 | 0.7486 | 0.14282 | -0.0154 | 5.2416
15 | 0.7151 | 0.16301 | -0.0296 | 4.3868
15.5 | 0.7278 | 0.17039 | -0.0332 | 4.2714
16 | 0.7553 | 0.17457 | -0.0324 | 4.3266
16.5 | 0.7401 | 0.18948 | -0.0439 | 3.906

## 21. Re 250k Mach 0.25 (1)
BIGFOIL.COM POLAR EXPORT
NACA64-114 a=0.5
NACA64-114 a=0.5 |  |  |  | Cl Max: | 0.935 | at alpha= | 11 | deg
JavaFoil+Calcfoil stall+Eppler ext transition |  |  |  | L/D Max: | 55.176 | at alpha= | 4 | deg
Re: | 250000 |  |  | Cd Min: | 0.0095 | at alpha= | -1.5 | deg
Mach: | 0.25 |  |  | Cl=0 at alpha= | -0.65079 | deg
|  |  |  | @ Cl=0.1, Cd= | 0.0095291
|  |  |  | @ Cl=0.4, Cd= | 0.0099268
|  |  |  | @ Cl=0.6, Cd= | 0.01278
alpha (deg) | Cl | Cd | Cm | Cl/Cd
-17 | -0.498 | 0.24052 | 0.002 | -2.069
-16.5 | -0.556 | 0.2093 | 0.002 | -2.655
-16 | -0.609 | 0.188 | 0.002 | -3.242
-15.5 | -0.659 | 0.17221 | 0.002 | -3.827
-15 | -0.699 | 0.15894 | 0.002 | -4.395
-14.5 | -0.732 | 0.14325 | 0.002 | -5.108
-14 | -0.76 | 0.1351 | 0.001 | -5.624
-13.5 | -0.783 | 0.1187 | 0.001 | -6.596
-13 | -0.8 | 0.11058 | 0.001 | -7.238
-12.5 | -0.812 | 0.10504 | 0.001 | -7.734
-12 | -0.819 | 0.09627 | 0.001 | -8.502
-11.5 | -0.819 | 0.08864 | 0 | -9.241
-11 | -0.814 | 0.08226 | 0 | -9.894
-10.5 | -0.803 | 0.0768 | 0 | -10.459
-10 | -0.787 | 0.07117 | 0 | -11.064
-9.5 | -0.767 | 0.06617 | -0.001 | -11.586
-9 | -0.742 | 0.06201 | -0.001 | -11.958
-8.5 | -0.712 | 0.0578 | -0.001 | -12.325
-8 | -0.68 | 0.05427 | -0.002 | -12.529
-7.5 | -0.645 | 0.05027 | -0.002 | -12.821
-7 | -0.606 | 0.04712 | -0.002 | -12.86
-6.5 | -0.566 | 0.044 | -0.003 | -12.866
-6 | -0.638 | 0.01538 | -0.006 | -41.464
-5.5 | -0.584 | 0.01477 | -0.007 | -39.544
-5 | -0.529 | 0.01421 | -0.007 | -37.192
-4.5 | -0.474 | 0.01379 | -0.008 | -34.363
-4 | -0.414 | 0.01329 | -0.009 | -31.146
-3.5 | -0.353 | 0.01292 | -0.009 | -27.325
-3 | -0.292 | 0.00971 | -0.01 | -30.068
-2.5 | -0.23 | 0.00964 | -0.01 | -23.893
-2 | -0.168 | 0.00956 | -0.011 | -17.605
-1.5 | -0.106 | 0.0095 | -0.012 | -11.166
-1 | -0.044 | 0.0095 | -0.012 | -4.615
-0.5 | 0.019 | 0.0095 | -0.013 | 1.96
0 | 0.081 | 0.00952 | -0.014 | 8.522
0.5 | 0.144 | 0.00955 | -0.014 | 15.03
1 | 0.206 | 0.00966 | -0.015 | 21.334
1.5 | 0.268 | 0.00971 | -0.016 | 27.636
2 | 0.331 | 0.00983 | -0.016 | 33.649
2.5 | 0.392 | 0.00991 | -0.017 | 39.565
3 | 0.454 | 0.01004 | -0.017 | 45.177
3.5 | 0.512 | 0.01015 | -0.018 | 50.429
4 | 0.57 | 0.01033 | -0.019 | 55.176
4.5 | 0.624 | 0.01474 | -0.019 | 42.311
5 | 0.68 | 0.01536 | -0.02 | 44.251
5.5 | 0.734 | 0.01607 | -0.02 | 45.664
6 | 0.786 | 0.01687 | -0.021 | 46.571
6.5 | 0.835 | 0.0177 | -0.021 | 47.191
7 | 0.882 | 0.01863 | -0.022 | 47.338
7.5 | 0.926 | 0.01959 | -0.022 | 47.247
8 | 0.808 | 0.05254 | -0.011 | 15.377
8.5 | 0.841 | 0.05622 | -0.011 | 14.951
9 | 0.869 | 0.06072 | -0.011 | 14.318
9.5 | 0.894 | 0.06503 | -0.011 | 13.749
10 | 0.915 | 0.07014 | -0.011 | 13.045
10.5 | 0.929 | 0.07618 | -0.011 | 12.196
11 | 0.935 | 0.08047 | -0.011 | 11.615
11.5 | 0.934 | 0.08735 | -0.012 | 10.695
12 | 0.926 | 0.09414 | -0.011 | 9.841
12.5 | 0.911 | 0.10077 | -0.011 | 9.045
13 | 0.89 | 0.1104 | -0.011 | 8.061
13.5 | 0.861 | 0.11803 | -0.011 | 7.298
14 | 0.826 | 0.12738 | -0.011 | 6.486
14.5 | 0.785 | 0.13937 | -0.011 | 5.633
15 | 0.738 | 0.15561 | -0.012 | 4.746
15.5 | 0.687 | 0.16941 | -0.012 | 4.054
16 | 0.631 | 0.18567 | -0.012 | 3.396

## 22. Re 250k Mach 0.25 (2)
BIGFOIL.COM POLAR EXPORT
NACA64-114 a=0.5
NACA64-114 a=0.5 |  |  |  | Cl Max: | 1.0292 | at alpha= | 11 | deg
XFOIL ncrit=9 |  |  |  | L/D Max: | 60.42 | at alpha= | 5.5 | deg
Re: | 250000 |  |  | Cd Min: | 0.18171 | at alpha= | 16 | deg
Mach: | 0.25 |  |  | Cl=0 at alpha= | -0.64334 | deg
|  |  |  | @ Cl=0.1, Cd= | 0.011535
|  |  |  | @ Cl=0.4, Cd= | 0.012113
|  |  |  | @ Cl=0.6, Cd= | 0.011305
alpha (deg) | Cl | Cd | Cm | Cl/Cd
-11 | -0.7659 | 0.05967 | -0.0459 | -12.8356
-10.5 | -0.7987 | 0.05163 | -0.0463 | -15.4697
-10 | -0.8262 | 0.04523 | -0.0428 | -18.2666
-9.5 | -0.832 | 0.03931 | -0.039 | -21.1651
-9 | -0.8193 | 0.03396 | -0.0358 | -24.1254
-8.5 | -0.7703 | 0.02879 | -0.0374 | -26.7558
-8 | -0.7028 | 0.02435 | -0.0406 | -28.8624
-7.5 | -0.6524 | 0.0221 | -0.0395 | -29.5204
-7 | -0.6113 | 0.02045 | -0.0361 | -29.8924
-6.5 | -0.5757 | 0.0186 | -0.0322 | -30.9516
-6 | -0.5354 | 0.01735 | -0.0292 | -30.8588
-5.5 | -0.4969 | 0.01594 | -0.0261 | -31.1731
-5 | -0.4577 | 0.01437 | -0.0234 | -31.8511
-4.5 | -0.4342 | 0.01131 | -0.0193 | -38.3908
-4 | -0.3827 | 0.01115 | -0.0176 | -34.3229
-3.5 | -0.3277 | 0.01121 | -0.0165 | -29.2328
-3 | -0.2721 | 0.01135 | -0.0155 | -23.9736
-2.5 | -0.2164 | 0.01162 | -0.0143 | -18.6231
-2 | -0.1588 | 0.01165 | -0.0139 | -13.6309
-1.5 | -0.1008 | 0.01159 | -0.0138 | -8.6972
-1 | -0.0418 | 0.01153 | -0.0143 | -3.6253
-0.5 | 0.0168 | 0.01153 | -0.0145 | 1.4571
0 | 0.0753 | 0.01151 | -0.0145 | 6.5421
0.5 | 0.1337 | 0.01157 | -0.0148 | 11.5557
1 | 0.192 | 0.01165 | -0.0149 | 16.4807
1.5 | 0.2498 | 0.01176 | -0.015 | 21.2415
2 | 0.3074 | 0.01192 | -0.0149 | 25.7886
2.5 | 0.3644 | 0.01203 | -0.0146 | 30.2909
3 | 0.4203 | 0.01216 | -0.014 | 34.5641
3.5 | 0.4755 | 0.01207 | -0.0129 | 39.3952
4 | 0.5285 | 0.0117 | -0.0108 | 45.1709
4.5 | 0.5788 | 0.01137 | -0.0083 | 50.9059
5 | 0.6281 | 0.01122 | -0.0058 | 55.9804
5.5 | 0.6761 | 0.01119 | -0.003 | 60.42
6 | 0.7074 | 0.01422 | -0.0012 | 49.7468
6.5 | 0.7611 | 0.01722 | -0.0043 | 44.1986
7 | 0.778 | 0.01864 | 0.0011 | 41.7382
7.5 | 0.7988 | 0.02056 | 0.0057 | 38.8521
8 | 0.8258 | 0.02261 | 0.009 | 36.5237
8.5 | 0.8635 | 0.02497 | 0.0114 | 34.5815
9 | 0.9043 | 0.02717 | 0.0132 | 33.283
9.5 | 0.9603 | 0.03091 | 0.0135 | 31.0676
10 | 0.9933 | 0.03441 | 0.016 | 28.8666
10.5 | 1.0156 | 0.03815 | 0.0188 | 26.6212
11 | 1.0292 | 0.04291 | 0.0215 | 23.9851
11.5 | 1.0245 | 0.04881 | 0.0242 | 20.9896
12 | 1.0061 | 0.05588 | 0.0258 | 18.0047
12.5 | 0.9743 | 0.06423 | 0.0254 | 15.1689
13.5 | 0.7577 | 0.11784 | -0.0057 | 6.4299
14 | 0.7814 | 0.11963 | -0.0052 | 6.5318
14.5 | 0.7256 | 0.15388 | -0.0226 | 4.7154
15 | 0.7136 | 0.16815 | -0.0322 | 4.2438
15.5 | 0.7239 | 0.17657 | -0.037 | 4.0998
16 | 0.7509 | 0.18171 | -0.0372 | 4.1324

## 23. Re 250k Mach 0.50 (1)
BIGFOIL.COM POLAR EXPORT
NACA64-114 a=0.5
NACA64-114 a=0.5 |  |  |  | Cl Max: | 1.122 | at alpha= | 20 | deg
JavaFoil+Calcfoil stall+Eppler ext transition |  |  |  | L/D Max: | 50.623 | at alpha= | 3.5 | deg
Re: | 250000 |  |  | Cd Min: | 0.00995 | at alpha= | -1 | deg
Mach: | 0.5 |  |  | Cl=0 at alpha= | -0.65 | deg
|  |  |  | @ Cl=0.1, Cd= | 0.010056
|  |  |  | @ Cl=0.4, Cd= | 0.010553
|  |  |  | @ Cl=0.6, Cd= | 0.014156
alpha (deg) | Cl | Cd | Cm | Cl/Cd
-20 | -1.064 | 0.26729 | 0.006 | -3.98
-19.5 | -1.034 | 0.2693 | 0.006 | -3.839
-19 | -1.008 | 0.25676 | 0.006 | -3.924
-18.5 | -0.981 | 0.2543 | 0.005 | -3.857
-18 | -0.954 | 0.25066 | 0.005 | -3.807
-17.5 | -0.928 | 0.2376 | 0.005 | -3.904
-17 | -0.899 | 0.23532 | 0.004 | -3.818
-16.5 | -0.872 | 0.22733 | 0.004 | -3.834
-16 | -0.845 | 0.22426 | 0.003 | -3.767
-15.5 | -0.818 | 0.2116 | 0.003 | -3.867
-15 | -0.79 | 0.19531 | 0.003 | -4.042
-14.5 | -0.762 | 0.19521 | 0.002 | -3.904
-14 | -0.735 | 0.17993 | 0.002 | -4.086
-13.5 | -0.708 | 0.18618 | 0.002 | -3.804
-13 | -0.681 | 0.18258 | 0.001 | -3.73
-12.5 | -0.652 | 0.1677 | 0.001 | -3.89
-12 | -0.625 | 0.15871 | 0.001 | -3.941
-11.5 | -0.598 | 0.16065 | 0 | -3.724
-11 | -0.571 | 0.1575 | 0 | -3.625
-10.5 | -0.544 | 0.1408 | 0 | -3.862
-10 | -0.515 | 0.13385 | 0 | -3.851
-9.5 | -0.488 | 0.13218 | -0.001 | -3.693
-9 | -0.461 | 0.12961 | -0.001 | -3.555
-8.5 | -0.433 | 0.10325 | -0.001 | -4.193
-8 | -0.524 | 0.07482 | -0.001 | -6.999
-7.5 | -0.623 | 0.05929 | -0.002 | -10.508
-7 | -0.623 | 0.05259 | -0.002 | -11.856
-6.5 | -0.6 | 0.0486 | -0.003 | -12.348
-6 | -0.565 | 0.04467 | -0.003 | -12.64
-5.5 | -0.522 | 0.04139 | -0.004 | -12.61
-5 | -0.575 | 0.01613 | -0.008 | -35.652
-4.5 | -0.516 | 0.01534 | -0.009 | -33.624
-4 | -0.454 | 0.01462 | -0.009 | -31.016
-3.5 | -0.389 | 0.01405 | -0.01 | -27.698
-3 | -0.326 | 0.01035 | -0.011 | -31.472
-2.5 | -0.257 | 0.01021 | -0.012 | -25.185
-2 | -0.188 | 0.01008 | -0.012 | -18.653
-1.5 | -0.119 | 0.00996 | -0.013 | -11.9
-1 | -0.049 | 0.00995 | -0.014 | -4.922
-0.5 | 0.021 | 0.00995 | -0.015 | 2.091
0 | 0.091 | 0.01005 | -0.015 | 9.017
0.5 | 0.16 | 0.0101 | -0.016 | 15.885
1 | 0.23 | 0.01027 | -0.017 | 22.435
1.5 | 0.299 | 0.01032 | -0.017 | 28.915
2 | 0.366 | 0.01046 | -0.018 | 35.028
2.5 | 0.432 | 0.01064 | -0.019 | 40.665
3 | 0.498 | 0.01084 | -0.019 | 45.956
3.5 | 0.563 | 0.01111 | -0.02 | 50.623
4 | 0.623 | 0.01605 | -0.02 | 38.838
4.5 | 0.685 | 0.01689 | -0.021 | 40.534
5 | 0.744 | 0.01789 | -0.022 | 41.564
5.5 | 0.798 | 0.01899 | -0.022 | 42.05
6 | 0.847 | 0.02012 | -0.023 | 42.126
6.5 | 0.746 | 0.04624 | -0.011 | 16.129
7 | 0.772 | 0.05073 | -0.011 | 15.209
7.5 | 0.781 | 0.05599 | -0.011 | 13.958
8 | 0.755 | 0.06529 | -0.011 | 11.569
8.5 | 0.502 | 0.10179 | -0.01 | 4.931
9 | 0.529 | 0.11511 | -0.01 | 4.594
9.5 | 0.557 | 0.1194 | -0.012 | 4.662
10 | 0.584 | 0.12796 | -0.012 | 4.56
10.5 | 0.61 | 0.13423 | -0.012 | 4.548
11 | 0.638 | 0.1531 | -0.014 | 4.17
11.5 | 0.665 | 0.15624 | -0.014 | 4.257
12 | 0.692 | 0.15907 | -0.014 | 4.351
12.5 | 0.719 | 0.16934 | -0.015 | 4.244
13 | 0.746 | 0.17629 | -0.015 | 4.23
13.5 | 0.774 | 0.19032 | -0.017 | 4.065
14 | 0.8 | 0.19405 | -0.017 | 4.123
14.5 | 0.827 | 0.1961 | -0.017 | 4.215
15 | 0.854 | 0.20902 | -0.018 | 4.084
15.5 | 0.882 | 0.21748 | -0.019 | 4.054
16 | 0.908 | 0.21901 | -0.019 | 4.145
16.5 | 0.934 | 0.22615 | -0.02 | 4.131
17 | 0.962 | 0.23324 | -0.021 | 4.123
17.5 | 0.989 | 0.23596 | -0.022 | 4.193
18 | 1.016 | 0.24455 | -0.022 | 4.153
18.5 | 1.041 | 0.25416 | -0.022 | 4.097
19 | 1.068 | 0.2544 | -0.023 | 4.198
19.5 | 1.097 | 0.26382 | -0.024 | 4.157
20 | 1.122 | 0.28386 | -0.024 | 3.953

## 24. Re 250k Mach 0.50 (2)
BIGFOIL.COM POLAR EXPORT
NACA64-114 a=0.5
NACA64-114 a=0.5 |  |  |  | Cl Max: | 0.9338 | at alpha= | 20 | deg
XFOIL ncrit=9 |  |  |  | L/D Max: | 55.754 | at alpha= | 5 | deg
Re: | 250000 |  |  | Cd Min: | 0.27656 | at alpha= | 20 | deg
Mach: | 0.5 |  |  | Cl=0 at alpha= | -0.63759 | deg
|  |  |  | @ Cl=0.1, Cd= | 0.012744
|  |  |  | @ Cl=0.4, Cd= | 0.013562
|  |  |  | @ Cl=0.6, Cd= | 0.012694
alpha (deg) | Cl | Cd | Cm | Cl/Cd
-13.5 | -0.5843 | 0.15702 | 0.0046 | -3.7212
-13 | -0.5531 | 0.14946 | 0.004 | -3.7007
-12.5 | -0.5366 | 0.14139 | -0.0001 | -3.7952
-12 | -0.4118 | 0.12073 | -0.0135 | -3.4109
-11.5 | -0.4024 | 0.11344 | -0.0173 | -3.5472
-11 | -0.5356 | 0.10484 | -0.0209 | -5.1087
-10.5 | -0.5393 | 0.09358 | -0.0269 | -5.763
-10 | -0.5675 | 0.0764 | -0.0386 | -7.428
-9.5 | -0.6104 | 0.06107 | -0.0503 | -9.9951
-9 | -0.6451 | 0.05017 | -0.0572 | -12.8583
-8.5 | -0.667 | 0.04219 | -0.0605 | -15.8094
-8 | -0.6614 | 0.03525 | -0.0646 | -18.7631
-7.5 | -0.6668 | 0.03102 | -0.0579 | -21.4958
-7 | -0.6504 | 0.02715 | -0.0515 | -23.9558
-6.5 | -0.6099 | 0.02398 | -0.0469 | -25.4337
-6 | -0.5633 | 0.0212 | -0.0432 | -26.5708
-5.5 | -0.5194 | 0.01922 | -0.0389 | -27.0239
-5 | -0.4823 | 0.01746 | -0.0342 | -27.6231
-4.5 | -0.4445 | 0.01574 | -0.0298 | -28.2402
-4 | -0.4191 | 0.01286 | -0.0249 | -32.5894
-3.5 | -0.3731 | 0.01202 | -0.021 | -31.0399
-3 | -0.3096 | 0.0122 | -0.0192 | -25.377
-2.5 | -0.2463 | 0.0126 | -0.0171 | -19.5476
-2 | -0.1814 | 0.01281 | -0.0161 | -14.1608
-1.5 | -0.1149 | 0.01279 | -0.016 | -8.9836
-1 | -0.0482 | 0.01272 | -0.0159 | -3.7893
-0.5 | 0.0183 | 0.01268 | -0.0163 | 1.4432
0 | 0.0847 | 0.01273 | -0.0167 | 6.6536
0.5 | 0.1512 | 0.01279 | -0.0169 | 11.8217
1 | 0.2167 | 0.01298 | -0.0171 | 16.6949
1.5 | 0.2832 | 0.0131 | -0.017 | 21.6183
2 | 0.3474 | 0.0134 | -0.017 | 25.9254
2.5 | 0.4124 | 0.0136 | -0.0165 | 30.3235
3 | 0.4784 | 0.01369 | -0.0157 | 34.9452
3.5 | 0.5415 | 0.01333 | -0.0137 | 40.6227
4 | 0.6041 | 0.01265 | -0.0106 | 47.7549
4.5 | 0.6617 | 0.01236 | -0.007 | 53.5356
5 | 0.7025 | 0.0126 | -0.0009 | 55.754
5.5 | 0.6782 | 0.01572 | 0.0117 | 43.1425
6 | 0.7008 | 0.01903 | 0.0142 | 36.8261
6.5 | 0.7228 | 0.02193 | 0.0165 | 32.9594
7 | 0.748 | 0.02476 | 0.0198 | 30.21
7.5 | 0.7849 | 0.02745 | 0.0233 | 28.5938
8 | 0.8249 | 0.03061 | 0.0266 | 26.9487
8.5 | 0.8588 | 0.03494 | 0.0298 | 24.5793
9 | 0.8675 | 0.04051 | 0.0321 | 21.4145
9.5 | 0.8594 | 0.04737 | 0.0329 | 18.1423
10 | 0.8391 | 0.05575 | 0.0315 | 15.0511
10.5 | 0.8099 | 0.06602 | 0.0273 | 12.2675
11 | 0.7736 | 0.07893 | 0.0197 | 9.8011
11.5 | 0.73 | 0.09627 | 0.0078 | 7.5828
12 | 0.6952 | 0.1163 | -0.0048 | 5.9776
12.5 | 0.6852 | 0.1307 | -0.0128 | 5.2425
13 | 0.6865 | 0.14277 | -0.0193 | 4.8084
14 | 0.7073 | 0.16802 | -0.03 | 4.2096
14.5 | 0.7094 | 0.1783 | -0.0389 | 3.9787
15 | 0.7411 | 0.18557 | -0.0398 | 3.9936
15.5 | 0.7425 | 0.19645 | -0.0493 | 3.7796
16 | 0.7617 | 0.20487 | -0.0541 | 3.718
16.5 | 0.7931 | 0.21317 | -0.0557 | 3.7205
17 | 0.8037 | 0.22287 | -0.0632 | 3.6061
17.5 | 0.8198 | 0.23141 | -0.0702 | 3.5426
18 | 0.8483 | 0.23968 | -0.0726 | 3.5393
18.5 | 0.8659 | 0.24933 | -0.0788 | 3.4729
19 | 0.8813 | 0.25792 | -0.0867 | 3.417
19.5 | 0.9036 | 0.26605 | -0.0916 | 3.3964
20 | 0.9338 | 0.27656 | -0.0935 | 3.3765

## 25. Re 500k Mach 0.00 (1)
BIGFOIL.COM POLAR EXPORT
NACA64-114 a=0.5
NACA64-114 a=0.5 |  |  |  | Cl Max: | 1.123 | at alpha= | 11 | deg
JavaFoil+Calcfoil stall+Eppler ext transition |  |  |  | L/D Max: | 75.662 | at alpha= | 4.5 | deg
Re: | 500000 |  |  | Cd Min: | 0.00757 | at alpha= | -0.5 | deg
Mach: | 0 |  |  | Cl=0 at alpha= | -0.65 | deg
|  |  |  | @ Cl=0.1, Cd= | 0.007607
|  |  |  | @ Cl=0.4, Cd= | 0.0077405
|  |  |  | @ Cl=0.6, Cd= | 0.0080939
alpha (deg) | Cl | Cd | Cm | Cl/Cd
-19.5 | -0.765 | 0.19386 | 0.004 | -3.946
-19 | -0.787 | 0.1887 | 0.003 | -4.169
-18.5 | -0.808 | 0.17659 | 0.003 | -4.575
-18 | -0.828 | 0.1717 | 0.003 | -4.822
-17.5 | -0.847 | 0.15673 | 0.003 | -5.405
-17 | -0.865 | 0.15058 | 0.003 | -5.744
-16.5 | -0.88 | 0.14316 | 0.003 | -6.15
-16 | -0.894 | 0.1317 | 0.002 | -6.791
-15.5 | -0.906 | 0.1258 | 0.002 | -7.202
-15 | -0.912 | 0.12028 | 0.002 | -7.58
-14.5 | -0.914 | 0.11056 | 0.002 | -8.264
-14 | -0.913 | 0.10513 | 0.002 | -8.688
-13.5 | -0.91 | 0.09983 | 0.001 | -9.113
-13 | -0.904 | 0.09374 | 0.001 | -9.64
-12.5 | -0.894 | 0.08767 | 0.001 | -10.2
-12 | -0.882 | 0.08235 | 0.001 | -10.705
-11.5 | -0.865 | 0.07735 | 0 | -11.189
-11 | -0.847 | 0.0727 | 0 | -11.646
-10.5 | -0.824 | 0.06828 | 0 | -12.075
-10 | -0.799 | 0.0637 | 0 | -12.545
-9.5 | -0.771 | 0.05996 | -0.001 | -12.856
-9 | -0.743 | 0.05561 | -0.001 | -13.355
-8.5 | -0.856 | 0.01584 | -0.003 | -54.035
-8 | -0.816 | 0.01506 | -0.003 | -54.2
-7.5 | -0.773 | 0.01439 | -0.004 | -53.739
-7 | -0.727 | 0.01374 | -0.005 | -52.885
-6.5 | -0.678 | 0.01328 | -0.005 | -51.03
-6 | -0.63 | 0.01277 | -0.006 | -49.317
-5.5 | -0.574 | 0.01235 | -0.006 | -46.502
-5 | -0.517 | 0.01186 | -0.007 | -43.598
-4.5 | -0.46 | 0.01142 | -0.008 | -40.234
-4 | -0.401 | 0.01113 | -0.008 | -36.031
-3.5 | -0.342 | 0.01077 | -0.009 | -31.778
-3 | -0.283 | 0.00769 | -0.009 | -36.758
-2.5 | -0.223 | 0.00764 | -0.01 | -29.193
-2 | -0.163 | 0.00763 | -0.011 | -21.358
-1.5 | -0.103 | 0.00758 | -0.011 | -13.557
-1 | -0.042 | 0.00758 | -0.012 | -5.602
-0.5 | 0.018 | 0.00757 | -0.013 | 2.381
0 | 0.079 | 0.0076 | -0.013 | 10.331
0.5 | 0.139 | 0.00762 | -0.014 | 18.242
1 | 0.199 | 0.00765 | -0.014 | 26.087
1.5 | 0.26 | 0.00767 | -0.015 | 33.877
2 | 0.32 | 0.0077 | -0.016 | 41.603
2.5 | 0.38 | 0.00771 | -0.016 | 49.262
3 | 0.439 | 0.0078 | -0.017 | 56.333
3.5 | 0.499 | 0.00789 | -0.018 | 63.195
4 | 0.557 | 0.00797 | -0.018 | 69.942
4.5 | 0.616 | 0.00814 | -0.019 | 75.662
5 | 0.666 | 0.01269 | -0.019 | 52.467
5.5 | 0.719 | 0.01322 | -0.02 | 54.39
6 | 0.771 | 0.01381 | -0.02 | 55.844
6.5 | 0.821 | 0.01445 | -0.021 | 56.807
7 | 0.869 | 0.01511 | -0.021 | 57.506
7.5 | 0.914 | 0.01587 | -0.022 | 57.628
8 | 0.957 | 0.01669 | -0.022 | 57.363
8.5 | 0.998 | 0.01758 | -0.023 | 56.737
9 | 1.035 | 0.01867 | -0.023 | 55.426
9.5 | 1.068 | 0.01993 | -0.024 | 53.581
10 | 1.097 | 0.02125 | -0.024 | 51.618
10.5 | 1.119 | 0.02288 | -0.025 | 48.919
11 | 1.123 | 0.02646 | -0.025 | 42.439
11.5 | 0.981 | 0.07484 | -0.014 | 13.108
12 | 0.992 | 0.07976 | -0.014 | 12.439
12.5 | 0.996 | 0.08601 | -0.013 | 11.586
13 | 0.999 | 0.09182 | -0.013 | 10.882
13.5 | 1 | 0.09716 | -0.014 | 10.288
14 | 0.995 | 0.10308 | -0.013 | 9.649
14.5 | 0.987 | 0.11123 | -0.013 | 8.873
15 | 0.977 | 0.11652 | -0.013 | 8.382
15.5 | 0.964 | 0.12387 | -0.014 | 7.778
16 | 0.948 | 0.13077 | -0.014 | 7.247

## 26. Re 500k Mach 0.00 (2)
BIGFOIL.COM POLAR EXPORT
NACA64-114 a=0.5
NACA64-114 a=0.5 |  |  |  | Cl Max: | 1.1675 | at alpha= | 14.5 | deg
XFOIL ncrit=9 |  |  |  | L/D Max: | 76.0454 | at alpha= | 5 | deg
Re: | 500000 |  |  | Cd Min: | 0.23149 | at alpha= | 19.5 | deg
Mach: | 0 |  |  | Cl=0 at alpha= | -0.6487 | deg
|  |  |  | @ Cl=0.1, Cd= | 0.0078287
|  |  |  | @ Cl=0.4, Cd= | 0.008
|  |  |  | @ Cl=0.6, Cd= | 0.0081969
alpha (deg) | Cl | Cd | Cm | Cl/Cd
-16.5 | -0.6527 | 0.18359 | 0.0282 | -3.5552
-16 | -0.6406 | 0.17579 | 0.0238 | -3.6441
-15.5 | -0.6507 | 0.16035 | 0.0147 | -4.058
-15 | -0.634 | 0.15464 | 0.0123 | -4.0998
-14.5 | -0.7784 | 0.09693 | -0.0173 | -8.0305
-14 | -0.8458 | 0.07594 | -0.0315 | -11.1377
-13.5 | -0.907 | 0.06111 | -0.0396 | -14.8421
-13 | -0.9531 | 0.05069 | -0.0423 | -18.8025
-12.5 | -0.9847 | 0.04324 | -0.0412 | -22.7729
-12 | -0.9987 | 0.03829 | -0.0379 | -26.0825
-11.5 | -1.0013 | 0.03429 | -0.0331 | -29.2009
-11 | -0.9842 | 0.0311 | -0.0299 | -31.6463
-10.5 | -0.952 | 0.02645 | -0.0286 | -35.9924
-10 | -0.9117 | 0.02422 | -0.0278 | -37.6424
-9.5 | -0.8562 | 0.02223 | -0.0298 | -38.5155
-9 | -0.8139 | 0.02086 | -0.0281 | -39.0173
-8 | -0.7413 | 0.01748 | -0.0226 | -42.4085
-7.5 | -0.6993 | 0.01643 | -0.0206 | -42.5624
-7 | -0.6579 | 0.01517 | -0.0187 | -43.3685
-6.5 | -0.6134 | 0.01414 | -0.0172 | -43.3805
-6 | -0.5665 | 0.01321 | -0.016 | -42.8842
-5.5 | -0.5169 | 0.01247 | -0.0153 | -41.4515
-5 | -0.4681 | 0.01151 | -0.0145 | -40.669
-4.5 | -0.4246 | 0.00977 | -0.0135 | -43.4596
-4 | -0.38 | 0.00824 | -0.0125 | -46.1165
-3.5 | -0.3248 | 0.00805 | -0.0124 | -40.3478
-3 | -0.2682 | 0.00794 | -0.0126 | -33.7783
-2.5 | -0.2118 | 0.0079 | -0.0127 | -26.8101
-2 | -0.1555 | 0.00793 | -0.0127 | -19.6091
-1.5 | -0.0983 | 0.00789 | -0.013 | -12.4588
-1 | -0.0404 | 0.00788 | -0.0135 | -5.1269
-0.5 | 0.0171 | 0.00786 | -0.0138 | 2.1756
0 | 0.0749 | 0.00782 | -0.0143 | 9.578
0.5 | 0.1325 | 0.00784 | -0.0147 | 16.9005
1 | 0.1901 | 0.00786 | -0.0151 | 24.1858
1.5 | 0.2477 | 0.00791 | -0.0155 | 31.3148
2 | 0.305 | 0.00798 | -0.0158 | 38.2206
2.5 | 0.3621 | 0.008 | -0.0161 | 45.2625
3 | 0.4184 | 0.008 | -0.0161 | 52.3
3.5 | 0.4739 | 0.00799 | -0.0159 | 59.3116
4 | 0.5289 | 0.00803 | -0.0157 | 65.8655
4.5 | 0.5838 | 0.00812 | -0.0155 | 71.8966
5 | 0.6365 | 0.00837 | -0.015 | 76.0454
5.5 | 0.6745 | 0.00988 | -0.0126 | 68.2692
6 | 0.705 | 0.01197 | -0.0095 | 58.8972
6.5 | 0.7391 | 0.0132 | -0.0061 | 55.9924
7 | 0.7808 | 0.01409 | -0.0039 | 55.4152
7.5 | 0.8402 | 0.01545 | -0.0064 | 54.3819
8 | 0.8793 | 0.01658 | -0.0047 | 53.0338
8.5 | 0.9077 | 0.01821 | -0.0015 | 49.8462
9 | 0.9355 | 0.01956 | 0.0019 | 47.8272
9.5 | 0.9623 | 0.02118 | 0.0048 | 45.4344
10 | 0.9864 | 0.02351 | 0.0077 | 41.9566
10.5 | 1.0173 | 0.0253 | 0.0097 | 40.2095
11 | 1.0472 | 0.02732 | 0.0116 | 38.3309
11.5 | 1.0762 | 0.02954 | 0.0133 | 36.432
12 | 1.1051 | 0.03262 | 0.015 | 33.878
12.5 | 1.1259 | 0.03546 | 0.0168 | 31.7513
13 | 1.1435 | 0.0388 | 0.0184 | 29.4716
13.5 | 1.1567 | 0.04249 | 0.0197 | 27.2229
14 | 1.1637 | 0.04681 | 0.0206 | 24.8601
14.5 | 1.1675 | 0.05185 | 0.0209 | 22.5169
15 | 1.1452 | 0.06053 | 0.0203 | 18.9195
15.5 | 1.1177 | 0.06947 | 0.0175 | 16.089
16 | 1.0835 | 0.08103 | 0.0124 | 13.3716
16.5 | 1.0389 | 0.09633 | 0.004 | 10.7848
17 | 0.9805 | 0.11727 | -0.009 | 8.361
17.5 | 0.7708 | 0.20004 | -0.0522 | 3.8532
18 | 0.7874 | 0.20611 | -0.0556 | 3.8203
18.5 | 0.8084 | 0.2105 | -0.0575 | 3.8404
19 | 0.8069 | 0.22477 | -0.0666 | 3.5899
19.5 | 0.8223 | 0.23149 | -0.0709 | 3.5522

## 27. Re 500k Mach 0.10 (1)
BIGFOIL.COM POLAR EXPORT
NACA64-114 a=0.5
NACA64-114 a=0.5 |  |  |  | Cl Max: | 1.114 | at alpha= | 10.5 | deg
JavaFoil+Calcfoil stall+Eppler ext transition |  |  |  | L/D Max: | 75.955 | at alpha= | 4.5 | deg
Re: | 500000 |  |  | Cd Min: | 0.00757 | at alpha= | -1 | deg
Mach: | 0.1 |  |  | Cl=0 at alpha= | -0.64754 | deg
|  |  |  | @ Cl=0.1, Cd= | 0.0076069
|  |  |  | @ Cl=0.4, Cd= | 0.007751
|  |  |  | @ Cl=0.6, Cd= | 0.0080853
alpha (deg) | Cl | Cd | Cm | Cl/Cd
-19 | -0.736 | 0.19193 | 0.003 | -3.835
-18.5 | -0.761 | 0.18484 | 0.003 | -4.117
-18 | -0.785 | 0.16992 | 0.003 | -4.618
-17.5 | -0.807 | 0.16483 | 0.003 | -4.898
-17 | -0.829 | 0.15464 | 0.003 | -5.359
-16.5 | -0.849 | 0.14277 | 0.003 | -5.944
-16 | -0.866 | 0.13727 | 0.002 | -6.307
-15.5 | -0.881 | 0.12932 | 0.002 | -6.814
-15 | -0.89 | 0.12217 | 0.002 | -7.286
-14.5 | -0.895 | 0.11347 | 0.002 | -7.891
-14 | -0.898 | 0.10644 | 0.002 | -8.433
-13.5 | -0.897 | 0.10016 | 0.001 | -8.957
-13 | -0.893 | 0.09413 | 0.001 | -9.486
-12.5 | -0.886 | 0.08913 | 0.001 | -9.94
-12 | -0.876 | 0.08242 | 0.001 | -10.623
-11.5 | -0.861 | 0.07829 | 0 | -11.002
-11 | -0.844 | 0.0732 | 0 | -11.526
-10.5 | -0.823 | 0.06819 | 0 | -12.07
-10 | -0.798 | 0.06401 | 0 | -12.475
-9.5 | -0.771 | 0.05993 | -0.001 | -12.868
-9 | -0.742 | 0.0562 | -0.001 | -13.208
-8.5 | -0.858 | 0.01597 | -0.003 | -53.714
-8 | -0.818 | 0.01516 | -0.003 | -53.945
-7.5 | -0.775 | 0.01449 | -0.004 | -53.473
-7 | -0.729 | 0.01383 | -0.005 | -52.705
-6.5 | -0.68 | 0.0133 | -0.005 | -51.138
-6 | -0.629 | 0.01195 | -0.006 | -52.674
-5.5 | -0.577 | 0.01238 | -0.006 | -46.592
-5 | -0.52 | 0.0119 | -0.007 | -43.686
-4.5 | -0.462 | 0.01154 | -0.008 | -40.012
-4 | -0.403 | 0.01115 | -0.008 | -36.17
-3.5 | -0.344 | 0.01087 | -0.009 | -31.628
-3 | -0.284 | 0.00769 | -0.01 | -36.96
-2.5 | -0.224 | 0.00764 | -0.01 | -29.355
-2 | -0.164 | 0.00763 | -0.011 | -21.481
-1.5 | -0.103 | 0.00762 | -0.011 | -13.559
-1 | -0.043 | 0.00757 | -0.012 | -5.635
-0.5 | 0.018 | 0.00757 | -0.013 | 2.395
0 | 0.079 | 0.0076 | -0.013 | 10.385
0.5 | 0.14 | 0.00762 | -0.014 | 18.323
1 | 0.2 | 0.00765 | -0.015 | 26.215
1.5 | 0.261 | 0.00768 | -0.015 | 34.027
2 | 0.322 | 0.0077 | -0.016 | 41.808
2.5 | 0.382 | 0.00773 | -0.016 | 49.356
3 | 0.442 | 0.0078 | -0.017 | 56.592
3.5 | 0.501 | 0.00789 | -0.018 | 63.505
4 | 0.56 | 0.00797 | -0.018 | 70.238
4.5 | 0.619 | 0.00814 | -0.019 | 75.955
5 | 0.668 | 0.01275 | -0.019 | 52.434
5.5 | 0.722 | 0.0133 | -0.02 | 54.289
6 | 0.774 | 0.0139 | -0.02 | 55.682
6.5 | 0.824 | 0.01457 | -0.021 | 56.561
7 | 0.872 | 0.01526 | -0.021 | 57.149
7.5 | 0.917 | 0.016 | -0.022 | 57.311
8 | 0.96 | 0.01685 | -0.022 | 56.984
8.5 | 1 | 0.01776 | -0.023 | 56.294
9 | 1.036 | 0.01887 | -0.024 | 54.899
9.5 | 1.068 | 0.02017 | -0.024 | 52.964
10 | 1.096 | 0.02154 | -0.024 | 50.872
10.5 | 1.114 | 0.02359 | -0.025 | 47.193
11 | 0.968 | 0.07004 | -0.015 | 13.821
11.5 | 0.975 | 0.07585 | -0.013 | 12.856
12 | 0.984 | 0.08106 | -0.013 | 12.144
12.5 | 0.988 | 0.08665 | -0.013 | 11.405
13 | 0.989 | 0.09241 | -0.013 | 10.698
13.5 | 0.985 | 0.09913 | -0.013 | 9.939
14 | 0.978 | 0.10564 | -0.014 | 9.256
14.5 | 0.966 | 0.11251 | -0.013 | 8.588
15 | 0.952 | 0.11988 | -0.013 | 7.944
15.5 | 0.935 | 0.12528 | -0.013 | 7.466

## 28. Re 500k Mach 0.10 (2)
BIGFOIL.COM POLAR EXPORT
NACA64-114 a=0.5
NACA64-114 a=0.5 |  |  |  | Cl Max: | 1.1464 | at alpha= | 14 | deg
XFOIL ncrit=9 |  |  |  | L/D Max: | 76.1237 | at alpha= | 5 | deg
Re: | 500000 |  |  | Cd Min: | 0.22581 | at alpha= | 19 | deg
Mach: | 0.1 |  |  | Cl=0 at alpha= | -0.64853 | deg
|  |  |  | @ Cl=0.1, Cd= | 0.0078485
|  |  |  | @ Cl=0.4, Cd= | 0.00803
|  |  |  | @ Cl=0.6, Cd= | 0.00822
alpha (deg) | Cl | Cd | Cm | Cl/Cd
-16.5 | -0.6527 | 0.1845 | 0.0287 | -3.5377
-16 | -0.6404 | 0.17667 | 0.0242 | -3.6248
-15.5 | -0.6493 | 0.1616 | 0.0152 | -4.0179
-15 | -0.6321 | 0.1559 | 0.0129 | -4.0545
-14.5 | -0.7541 | 0.1032 | -0.0143 | -7.3072
-14 | -0.8059 | 0.08356 | -0.0265 | -9.6446
-13.5 | -0.87 | 0.06641 | -0.0374 | -13.1004
-13 | -0.9176 | 0.05487 | -0.0422 | -16.7232
-12.5 | -0.9553 | 0.04623 | -0.0428 | -20.6641
-12 | -0.9769 | 0.04035 | -0.0405 | -24.2107
-11.5 | -0.9867 | 0.03575 | -0.0361 | -27.6
-11 | -0.979 | 0.03219 | -0.0318 | -30.4132
-10.5 | -0.9526 | 0.02746 | -0.0299 | -34.6905
-10 | -0.9134 | 0.02486 | -0.0291 | -36.7418
-9.5 | -0.8585 | 0.0227 | -0.0309 | -37.8194
-9 | -0.8168 | 0.02122 | -0.029 | -38.492
-8.5 | -0.781 | 0.01944 | -0.0259 | -40.1749
-8 | -0.7436 | 0.01773 | -0.0233 | -41.9402
-7.5 | -0.7019 | 0.01662 | -0.0213 | -42.2323
-7 | -0.6596 | 0.01543 | -0.0193 | -42.7479
-6.5 | -0.6161 | 0.01427 | -0.0176 | -43.1745
-6 | -0.5687 | 0.01337 | -0.0165 | -42.5355
-5.5 | -0.5196 | 0.01254 | -0.0156 | -41.4354
-5 | -0.4703 | 0.01161 | -0.0147 | -40.5082
-4.5 | -0.4259 | 0.00996 | -0.0138 | -42.761
-4 | -0.3822 | 0.00827 | -0.0127 | -46.2152
-3.5 | -0.3267 | 0.00809 | -0.0126 | -40.3832
-3 | -0.2698 | 0.00798 | -0.0127 | -33.8095
-2.5 | -0.213 | 0.00793 | -0.0128 | -26.86
-2 | -0.1564 | 0.00796 | -0.0128 | -19.6482
-1.5 | -0.0989 | 0.00793 | -0.0131 | -12.4716
-1 | -0.0407 | 0.00789 | -0.0135 | -5.1584
-0.5 | 0.0172 | 0.00787 | -0.0139 | 2.1855
0 | 0.0753 | 0.00784 | -0.0143 | 9.6046
0.5 | 0.1334 | 0.00786 | -0.0148 | 16.972
1 | 0.1913 | 0.0079 | -0.0152 | 24.2152
1.5 | 0.2493 | 0.00794 | -0.0156 | 31.398
2 | 0.3069 | 0.00803 | -0.0159 | 38.2192
2.5 | 0.3643 | 0.00803 | -0.0162 | 45.3674
3 | 0.421 | 0.00803 | -0.0162 | 52.4284
3.5 | 0.4768 | 0.00801 | -0.016 | 59.5256
4 | 0.5321 | 0.00806 | -0.0158 | 66.0174
4.5 | 0.5873 | 0.00816 | -0.0155 | 71.973
5 | 0.6402 | 0.00841 | -0.0149 | 76.1237
5.5 | 0.6767 | 0.01012 | -0.0124 | 66.8676
6 | 0.7074 | 0.01215 | -0.0091 | 58.2222
6.5 | 0.7422 | 0.01332 | -0.0057 | 55.7207
7 | 0.7834 | 0.01422 | -0.0034 | 55.0914
7.5 | 0.8422 | 0.01562 | -0.0057 | 53.9181
8 | 0.8798 | 0.01683 | -0.0038 | 52.2757
8.5 | 0.9064 | 0.01845 | -0.0001 | 49.1274
9 | 0.9337 | 0.0199 | 0.0032 | 46.9196
9.5 | 0.9603 | 0.02165 | 0.0061 | 44.3557
10 | 0.9861 | 0.02397 | 0.0088 | 41.1389
10.5 | 1.0171 | 0.02587 | 0.0109 | 39.3158
11 | 1.0468 | 0.02799 | 0.0128 | 37.3991
11.5 | 1.0763 | 0.03042 | 0.0145 | 35.3813
12 | 1.1022 | 0.03361 | 0.0164 | 32.7938
12.5 | 1.1212 | 0.03682 | 0.0183 | 30.4508
13 | 1.1353 | 0.04055 | 0.0199 | 27.9975
13.5 | 1.1444 | 0.0447 | 0.021 | 25.6018
14 | 1.1464 | 0.04966 | 0.0216 | 23.085
14.5 | 1.1435 | 0.05551 | 0.0215 | 20.5999
15.5 | 1.0808 | 0.07591 | 0.0156 | 14.2379
16 | 1.0419 | 0.08928 | 0.0086 | 11.67
16.5 | 0.9937 | 0.10677 | -0.0019 | 9.3069
17 | 0.9306 | 0.13178 | -0.0184 | 7.0618
17.5 | 0.7715 | 0.20115 | -0.0529 | 3.8354
18 | 0.7883 | 0.20727 | -0.0563 | 3.8033
18.5 | 0.809 | 0.21207 | -0.0579 | 3.8148
19 | 0.8088 | 0.22581 | -0.0674 | 3.5818

## 29. Re 500k Mach 0.25 (1)
BIGFOIL.COM POLAR EXPORT
NACA64-114 a=0.5
NACA64-114 a=0.5 |  |  |  | Cl Max: | 1.062 | at alpha= | 9.5 | deg
JavaFoil+Calcfoil stall+Eppler ext transition |  |  |  | L/D Max: | 70.662 | at alpha= | 4 | deg
Re: | 500000 |  |  | Cd Min: | 0.00765 | at alpha= | -0.5 | deg
Mach: | 0.25 |  |  | Cl=0 at alpha= | -0.65079 | deg
|  |  |  | @ Cl=0.1, Cd= | 0.007684
|  |  |  | @ Cl=0.4, Cd= | 0.007849
|  |  |  | @ Cl=0.6, Cd= | 0.010318
alpha (deg) | Cl | Cd | Cm | Cl/Cd
-13 | -0.801 | 0.10204 | 0.001 | -7.85
-12.5 | -0.813 | 0.09595 | 0.001 | -8.475
-12 | -0.819 | 0.08943 | 0.001 | -9.162
-11.5 | -0.82 | 0.0817 | 0 | -10.036
-11 | -0.815 | 0.07631 | 0 | -10.68
-10.5 | -0.805 | 0.07126 | 0 | -11.291
-10 | -0.789 | 0.06629 | 0 | -11.901
-9.5 | -0.768 | 0.06167 | -0.001 | -12.457
-9 | -0.743 | 0.05817 | -0.001 | -12.778
-8.5 | -0.714 | 0.05422 | -0.001 | -13.172
-8 | -0.824 | 0.01599 | -0.003 | -51.516
-7.5 | -0.785 | 0.01521 | -0.004 | -51.604
-7 | -0.741 | 0.01443 | -0.005 | -51.322
-6.5 | -0.692 | 0.01383 | -0.005 | -50.062
-6 | -0.642 | 0.01323 | -0.006 | -48.493
-5.5 | -0.588 | 0.01183 | -0.007 | -49.714
-5 | -0.533 | 0.01219 | -0.007 | -43.711
-4.5 | -0.474 | 0.01182 | -0.008 | -40.101
-4 | -0.414 | 0.01138 | -0.009 | -36.376
-3.5 | -0.353 | 0.01101 | -0.009 | -32.081
-3 | -0.292 | 0.00778 | -0.01 | -37.507
-2.5 | -0.23 | 0.00773 | -0.01 | -29.798
-2 | -0.168 | 0.00771 | -0.011 | -21.837
-1.5 | -0.106 | 0.00766 | -0.012 | -13.851
-1 | -0.044 | 0.00766 | -0.012 | -5.723
-0.5 | 0.019 | 0.00765 | -0.013 | 2.432
0 | 0.081 | 0.00769 | -0.014 | 10.543
0.5 | 0.144 | 0.00767 | -0.014 | 18.71
1 | 0.206 | 0.00774 | -0.015 | 26.604
1.5 | 0.268 | 0.00778 | -0.016 | 34.517
2 | 0.331 | 0.00781 | -0.016 | 42.388
2.5 | 0.392 | 0.00784 | -0.017 | 50.039
3 | 0.454 | 0.00791 | -0.017 | 57.367
3.5 | 0.515 | 0.00803 | -0.018 | 64.128
4 | 0.575 | 0.00814 | -0.019 | 70.662
4.5 | 0.627 | 0.01267 | -0.019 | 49.525
5 | 0.684 | 0.01317 | -0.02 | 51.906
5.5 | 0.738 | 0.01378 | -0.02 | 53.549
6 | 0.79 | 0.01446 | -0.021 | 54.664
6.5 | 0.84 | 0.01517 | -0.021 | 55.388
7 | 0.887 | 0.016 | -0.022 | 55.461
7.5 | 0.931 | 0.01689 | -0.022 | 55.154
8 | 0.972 | 0.01786 | -0.023 | 54.403
8.5 | 1.008 | 0.01903 | -0.024 | 52.964
9 | 1.039 | 0.02034 | -0.024 | 51.087
9.5 | 1.062 | 0.02188 | -0.024 | 48.55
10 | 0.918 | 0.06502 | -0.013 | 14.125
10.5 | 0.931 | 0.07043 | -0.013 | 13.225
11 | 0.936 | 0.07487 | -0.012 | 12.507
11.5 | 0.936 | 0.08113 | -0.013 | 11.537
12 | 0.928 | 0.08594 | -0.012 | 10.793
12.5 | 0.913 | 0.09325 | -0.012 | 9.788
13 | 0.891 | 0.09982 | -0.013 | 8.926
13.5 | 0.862 | 0.10659 | -0.013 | 8.089
14 | 0.827 | 0.11577 | -0.012 | 7.14
14.5 | 0.785 | 0.12482 | -0.012 | 6.293

## 30. Re 500k Mach 0.25 (2)
BIGFOIL.COM POLAR EXPORT
NACA64-114 a=0.5
NACA64-114 a=0.5 |  |  |  | Cl Max: | 1.0664 | at alpha= | 12 | deg
XFOIL ncrit=9 |  |  |  | L/D Max: | 74.9091 | at alpha= | 5 | deg
Re: | 500000 |  |  | Cd Min: | 0.19463 | at alpha= | 17 | deg
Mach: | 0.25 |  |  | Cl=0 at alpha= | -0.64892 | deg
|  |  |  | @ Cl=0.1, Cd= | 0.0080163
|  |  |  | @ Cl=0.4, Cd= | 0.008228
|  |  |  | @ Cl=0.6, Cd= | 0.0083143
alpha (deg) | Cl | Cd | Cm | Cl/Cd
-15.5 | -0.644 | 0.16786 | 0.018 | -3.8365
-15 | -0.6247 | 0.16205 | 0.0157 | -3.855
-14.5 | -0.6086 | 0.15535 | 0.0125 | -3.9176
-14 | -0.6019 | 0.14577 | 0.0072 | -4.1291
-13.5 | -0.6246 | 0.12712 | -0.0039 | -4.9135
-13 | -0.6549 | 0.10705 | -0.0129 | -6.1177
-12.5 | -0.8197 | 0.06351 | -0.0408 | -12.9066
-12 | -0.8564 | 0.05349 | -0.0452 | -16.0105
-11.5 | -0.8875 | 0.04543 | -0.0462 | -19.5355
-11 | -0.909 | 0.03949 | -0.0442 | -23.0185
-10.5 | -0.9221 | 0.03339 | -0.0402 | -27.6161
-10 | -0.9086 | 0.02931 | -0.0368 | -30.9997
-9.5 | -0.8652 | 0.02599 | -0.0372 | -33.2897
-9 | -0.8296 | 0.02372 | -0.0343 | -34.9747
-8.5 | -0.7936 | 0.02178 | -0.0307 | -36.4371
-8 | -0.7551 | 0.01928 | -0.0278 | -39.1649
-7.5 | -0.7142 | 0.01779 | -0.0252 | -40.1461
-7 | -0.6694 | 0.01664 | -0.0231 | -40.2284
-6.5 | -0.629 | 0.01503 | -0.0205 | -41.8496
-6 | -0.5814 | 0.01405 | -0.0189 | -41.3808
-5.5 | -0.5336 | 0.01299 | -0.0173 | -41.0778
-4.5 | -0.4337 | 0.01087 | -0.0152 | -39.8988
-4 | -0.3935 | 0.00855 | -0.0136 | -46.0234
-3.5 | -0.3374 | 0.0082 | -0.0133 | -41.1463
-3 | -0.279 | 0.0081 | -0.0133 | -34.4444
-2.5 | -0.2203 | 0.00805 | -0.0133 | -27.3665
-2 | -0.1616 | 0.00806 | -0.0133 | -20.0496
-1.5 | -0.1021 | 0.00807 | -0.0135 | -12.6518
-1 | -0.0422 | 0.00803 | -0.0139 | -5.2553
-0.5 | 0.0179 | 0.00799 | -0.0144 | 2.2403
0 | 0.078 | 0.00802 | -0.0148 | 9.7257
0.5 | 0.138 | 0.00801 | -0.0153 | 17.2285
1 | 0.1978 | 0.00805 | -0.0157 | 24.5714
1.5 | 0.2576 | 0.00809 | -0.0161 | 31.8418
2 | 0.3173 | 0.00817 | -0.0165 | 38.8372
2.5 | 0.3766 | 0.00824 | -0.0167 | 45.7039
3 | 0.4353 | 0.00821 | -0.0166 | 53.0207
3.5 | 0.4933 | 0.00817 | -0.0164 | 60.3794
4 | 0.5508 | 0.00821 | -0.0161 | 67.0889
4.5 | 0.6074 | 0.00833 | -0.0156 | 72.9172
5 | 0.6592 | 0.0088 | -0.0144 | 74.9091
5.5 | 0.6878 | 0.01131 | -0.0108 | 60.8134
6 | 0.7205 | 0.01302 | -0.0071 | 55.3379
6.5 | 0.7557 | 0.01413 | -0.0033 | 53.482
7 | 0.794 | 0.01515 | -0.0001 | 52.4092
7.5 | 0.8486 | 0.01663 | -0.0012 | 51.0283
8 | 0.8698 | 0.01841 | 0.0033 | 47.2461
8.5 | 0.8975 | 0.02013 | 0.0067 | 44.5852
9 | 0.926 | 0.02205 | 0.0096 | 41.9955
9.5 | 0.9516 | 0.02475 | 0.0126 | 38.4485
10 | 0.9844 | 0.02683 | 0.0149 | 36.6903
10.5 | 1.0151 | 0.02936 | 0.0171 | 34.5743
11 | 1.0419 | 0.03226 | 0.0192 | 32.297
11.5 | 1.0618 | 0.03653 | 0.0214 | 29.0665
12 | 1.0664 | 0.04111 | 0.0234 | 25.9402
12.5 | 1.0603 | 0.04724 | 0.0246 | 22.445
13 | 1.0435 | 0.05472 | 0.0243 | 19.0698
13.5 | 1.0165 | 0.06403 | 0.022 | 15.8754
14 | 0.9755 | 0.07667 | 0.0164 | 12.7234
14.5 | 0.9275 | 0.09286 | 0.007 | 9.9882
15 | 0.8436 | 0.12197 | -0.0121 | 6.9165
16 | 0.748 | 0.17837 | -0.0403 | 4.1935
16.5 | 0.768 | 0.18337 | -0.0425 | 4.1883
17 | 0.774 | 0.19463 | -0.0483 | 3.9768

## 31. Re 500k Mach 0.50 (1)
BIGFOIL.COM POLAR EXPORT
NACA64-114 a=0.5
NACA64-114 a=0.5 |  |  |  | Cl Max: | 1.122 | at alpha= | 20 | deg
JavaFoil+Calcfoil stall+Eppler ext transition |  |  |  | L/D Max: | 68.261 | at alpha= | 3.5 | deg
Re: | 500000 |  |  | Cd Min: | 0.00797 | at alpha= | -1 | deg
Mach: | 0.5 |  |  | Cl=0 at alpha= | -0.65 | deg
|  |  |  | @ Cl=0.1, Cd= | 0.0080439
|  |  |  | @ Cl=0.4, Cd= | 0.0083885
|  |  |  | @ Cl=0.6, Cd= | 0.011129
alpha (deg) | Cl | Cd | Cm | Cl/Cd
-20 | -1.064 | 0.22631 | 0.006 | -4.701
-19.5 | -1.034 | 0.22551 | 0.006 | -4.586
-19 | -1.008 | 0.21554 | 0.006 | -4.675
-18.5 | -0.981 | 0.21411 | 0.005 | -4.582
-18 | -0.954 | 0.20865 | 0.005 | -4.574
-17.5 | -0.928 | 0.20309 | 0.005 | -4.568
-17 | -0.899 | 0.1938 | 0.004 | -4.637
-16.5 | -0.872 | 0.18934 | 0.004 | -4.604
-16 | -0.845 | 0.18321 | 0.003 | -4.612
-15.5 | -0.818 | 0.17667 | 0.003 | -4.631
-15 | -0.79 | 0.16791 | 0.003 | -4.704
-14.5 | -0.762 | 0.16436 | 0.002 | -4.637
-14 | -0.735 | 0.15469 | 0.002 | -4.754
-13.5 | -0.708 | 0.1573 | 0.002 | -4.502
-13 | -0.681 | 0.1537 | 0.001 | -4.432
-12.5 | -0.652 | 0.13921 | 0.001 | -4.687
-12 | -0.625 | 0.13344 | 0.001 | -4.687
-11.5 | -0.598 | 0.13053 | 0 | -4.583
-11 | -0.571 | 0.12737 | 0 | -4.483
-10.5 | -0.544 | 0.11715 | 0 | -4.642
-10 | -0.516 | 0.10979 | 0 | -4.695
-9.5 | -0.488 | 0.10661 | -0.001 | -4.579
-9 | -0.461 | 0.10403 | -0.001 | -4.43
-8.5 | -0.433 | 0.08534 | -0.001 | -5.075
-8 | -0.524 | 0.06593 | -0.001 | -7.945
-7.5 | -0.623 | 0.05387 | -0.002 | -11.572
-7 | -0.624 | 0.04889 | -0.002 | -12.76
-6.5 | -0.601 | 0.04551 | -0.003 | -13.211
-6 | -0.686 | 0.01544 | -0.007 | -44.418
-5.5 | -0.635 | 0.01468 | -0.007 | -43.269
-5 | -0.579 | 0.01384 | -0.008 | -41.816
-4.5 | -0.519 | 0.01312 | -0.009 | -39.53
-4 | -0.456 | 0.01256 | -0.009 | -36.318
-3.5 | -0.392 | 0.01164 | -0.01 | -33.669
-3 | -0.326 | 0.00813 | -0.011 | -40.08
-2.5 | -0.257 | 0.00808 | -0.012 | -31.827
-2 | -0.188 | 0.00806 | -0.012 | -23.321
-1.5 | -0.119 | 0.00803 | -0.013 | -14.772
-1 | -0.049 | 0.00797 | -0.014 | -6.145
-0.5 | 0.021 | 0.00801 | -0.015 | 2.598
0 | 0.091 | 0.00804 | -0.015 | 11.284
0.5 | 0.16 | 0.00807 | -0.016 | 19.882
1 | 0.23 | 0.00812 | -0.017 | 28.355
1.5 | 0.3 | 0.00824 | -0.017 | 36.427
2 | 0.37 | 0.00834 | -0.018 | 44.332
2.5 | 0.438 | 0.00845 | -0.019 | 51.836
3 | 0.506 | 0.00855 | -0.02 | 59.212
3.5 | 0.572 | 0.00838 | -0.02 | 68.261
4 | 0.627 | 0.01378 | -0.021 | 45.498
4.5 | 0.688 | 0.0145 | -0.021 | 47.463
5 | 0.748 | 0.01538 | -0.022 | 48.598
5.5 | 0.803 | 0.01632 | -0.022 | 49.188
6 | 0.852 | 0.01737 | -0.023 | 49.039
6.5 | 0.893 | 0.0186 | -0.024 | 48.012
7 | 0.922 | 0.01986 | -0.024 | 46.425
7.5 | 0.783 | 0.05214 | -0.012 | 15.016
8 | 0.756 | 0.05896 | -0.011 | 12.825
8.5 | 0.502 | 0.08772 | -0.01 | 5.724
9 | 0.529 | 0.09614 | -0.01 | 5.502
9.5 | 0.557 | 0.10002 | -0.012 | 5.566
10 | 0.584 | 0.10634 | -0.012 | 5.488
10.5 | 0.611 | 0.11191 | -0.012 | 5.455
11 | 0.638 | 0.12949 | -0.014 | 4.931
11.5 | 0.665 | 0.13264 | -0.014 | 5.016
12 | 0.692 | 0.13379 | -0.015 | 5.173
12.5 | 0.719 | 0.14045 | -0.015 | 5.117
13 | 0.746 | 0.14809 | -0.016 | 5.039
13.5 | 0.774 | 0.15286 | -0.017 | 5.061
14 | 0.8 | 0.15661 | -0.017 | 5.109
14.5 | 0.827 | 0.16386 | -0.017 | 5.045
15 | 0.854 | 0.17166 | -0.018 | 4.975
15.5 | 0.882 | 0.17842 | -0.019 | 4.941
16 | 0.908 | 0.18445 | -0.02 | 4.922
16.5 | 0.934 | 0.19075 | -0.02 | 4.899
17 | 0.963 | 0.19552 | -0.021 | 4.924
17.5 | 0.989 | 0.19676 | -0.022 | 5.029
18 | 1.016 | 0.20451 | -0.022 | 4.966
18.5 | 1.041 | 0.21413 | -0.022 | 4.864
19 | 1.068 | 0.218 | -0.023 | 4.901
19.5 | 1.097 | 0.22517 | -0.024 | 4.871
20 | 1.122 | 0.23433 | -0.024 | 4.789

## 32. Re 500k Mach 0.50 (2)
BIGFOIL.COM POLAR EXPORT
NACA64-114 a=0.5
NACA64-114 a=0.5 |  |  |  | Cl Max: | 0.9034 | at alpha= | 9.5 | deg
XFOIL ncrit=9 |  |  |  | L/D Max: | 70.5705 | at alpha= | 4 | deg
Re: | 500000 |  |  | Cd Min: | 0.2664 | at alpha= | -20 | deg
Mach: | 0.5 |  |  | Cl=0 at alpha= | -0.65087 | deg
|  |  |  | @ Cl=0.1, Cd= | 0.0086347
|  |  |  | @ Cl=0.4, Cd= | 0.0089581
|  |  |  | @ Cl=0.6, Cd= | 0.008893
alpha (deg) | Cl | Cd | Cm | Cl/Cd
-20 | -0.8348 | 0.2664 | 0.0758 | -3.1336
-19.5 | -0.8115 | 0.25744 | 0.0711 | -3.1522
-19 | -0.7878 | 0.24988 | 0.0667 | -3.1527
-18.5 | -0.7655 | 0.24184 | 0.0616 | -3.1653
-18 | -0.7515 | 0.23209 | 0.0532 | -3.238
-17.5 | -0.726 | 0.22327 | 0.0497 | -3.2517
-17 | -0.7022 | 0.21578 | 0.0456 | -3.2542
-16.5 | -0.6808 | 0.20757 | 0.0405 | -3.2799
-16 | -0.6725 | 0.19715 | 0.0316 | -3.4111
-15.5 | -0.6453 | 0.18915 | 0.0293 | -3.4116
-15 | -0.6235 | 0.1815 | 0.0252 | -3.4353
-14.5 | -0.6102 | 0.17188 | 0.0184 | -3.5502
-14 | -0.6023 | 0.16092 | 0.0106 | -3.7429
-13.5 | -0.578 | 0.1539 | 0.0091 | -3.7557
-13 | -0.5604 | 0.14591 | 0.0049 | -3.8407
-12.5 | -0.5602 | 0.13344 | -0.0044 | -4.1981
-11.5 | -0.5689 | 0.10621 | -0.0167 | -5.3564
-11 | -0.5824 | 0.0923 | -0.0247 | -6.3099
-10.5 | -0.6145 | 0.07463 | -0.0368 | -8.234
-10 | -0.6487 | 0.0607 | -0.0471 | -10.687
-9.5 | -0.6792 | 0.04981 | -0.0541 | -13.6358
-9 | -0.6965 | 0.0404 | -0.0607 | -17.2401
-8.5 | -0.7181 | 0.03453 | -0.0578 | -20.7964
-8 | -0.7273 | 0.02965 | -0.0533 | -24.5295
-7.5 | -0.7189 | 0.02549 | -0.0479 | -28.2032
-7 | -0.6914 | 0.02211 | -0.0427 | -31.2709
-6.5 | -0.65 | 0.01969 | -0.0381 | -33.0117
-6 | -0.6125 | 0.01732 | -0.0335 | -35.3637
-5.5 | -0.5695 | 0.01572 | -0.0293 | -36.2277
-5 | -0.5254 | 0.01417 | -0.0254 | -37.0783
-4.5 | -0.4735 | 0.01299 | -0.0227 | -36.4511
-4 | -0.4193 | 0.01183 | -0.0204 | -35.4438
-3.5 | -0.3817 | 0.00913 | -0.0174 | -41.8072
-3 | -0.3188 | 0.00869 | -0.0163 | -36.6858
-2.5 | -0.2515 | 0.00862 | -0.0159 | -29.1763
-2 | -0.1846 | 0.00871 | -0.0155 | -21.194
-1.5 | -0.1166 | 0.00868 | -0.0155 | -13.4332
-1 | -0.0479 | 0.00866 | -0.0159 | -5.5312
-0.5 | 0.0207 | 0.00864 | -0.0163 | 2.3958
0 | 0.0893 | 0.00863 | -0.0169 | 10.3476
0.5 | 0.1577 | 0.00866 | -0.0173 | 18.2102
1 | 0.2264 | 0.00872 | -0.0179 | 25.9633
1.5 | 0.295 | 0.00882 | -0.0182 | 33.4467
2 | 0.3635 | 0.00891 | -0.0186 | 40.7969
2.5 | 0.4318 | 0.009 | -0.0186 | 47.9778
3 | 0.4989 | 0.0089 | -0.018 | 56.0562
3.5 | 0.5652 | 0.00884 | -0.0171 | 63.9367
4 | 0.6309 | 0.00894 | -0.016 | 70.5705
4.5 | 0.6819 | 0.00986 | -0.013 | 69.1582
5 | 0.6958 | 0.01291 | -0.0063 | 53.8962
5.5 | 0.7221 | 0.01466 | -0.0002 | 49.2565
6 | 0.7387 | 0.01622 | 0.0075 | 45.5425
6.5 | 0.7555 | 0.01805 | 0.0144 | 41.856
7 | 0.7915 | 0.02088 | 0.0157 | 37.9071
7.5 | 0.8196 | 0.02365 | 0.019 | 34.6554
8 | 0.8444 | 0.02684 | 0.0227 | 31.4605
8.5 | 0.877 | 0.03004 | 0.0263 | 29.1944
9 | 0.898 | 0.03446 | 0.0294 | 26.0592
9.5 | 0.9034 | 0.04005 | 0.0312 | 22.5568
10 | 0.8925 | 0.04723 | 0.0313 | 18.8969
10.5 | 0.8685 | 0.0566 | 0.0288 | 15.3445
11 | 0.8374 | 0.06807 | 0.0234 | 12.302
11.5 | 0.8041 | 0.08164 | 0.0151 | 9.8493
12 | 0.7658 | 0.09879 | 0.0034 | 7.7518
12.5 | 0.731 | 0.11821 | -0.0083 | 6.1839
13 | 0.7165 | 0.13354 | -0.017 | 5.3654
13.5 | 0.7147 | 0.14645 | -0.0241 | 4.8802
14 | 0.7194 | 0.15828 | -0.0306 | 4.5451
14.5 | 0.7297 | 0.16893 | -0.0362 | 4.3195

## 33. Re 750k Mach 0.00 (1)
BIGFOIL.COM POLAR EXPORT
NACA64-114 a=0.5
NACA64-114 a=0.5 |  |  |  | Cl Max: | 1.161 | at alpha= | 12 | deg
JavaFoil+Calcfoil stall+Eppler ext transition |  |  |  | L/D Max: | 85.659 | at alpha= | 4.5 | deg
Re: | 750000 |  |  | Cd Min: | 0.00676 | at alpha= | -1 | deg
Mach: | 0 |  |  | Cl=0 at alpha= | -0.65 | deg
|  |  |  | @ Cl=0.1, Cd= | 0.006787
|  |  |  | @ Cl=0.4, Cd= | 0.0069168
|  |  |  | @ Cl=0.6, Cd= | 0.0071683
alpha (deg) | Cl | Cd | Cm | Cl/Cd
-15 | -0.913 | 0.1146 | 0.002 | -7.967
-14.5 | -0.915 | 0.10717 | 0.002 | -8.538
-14 | -0.915 | 0.10059 | 0.002 | -9.094
-13.5 | -0.911 | 0.09495 | 0.001 | -9.598
-13 | -0.905 | 0.08972 | 0.001 | -10.09
-12.5 | -0.896 | 0.08472 | 0.001 | -10.58
-12 | -0.884 | 0.07823 | 0.001 | -11.305
-11.5 | -0.868 | 0.0742 | 0 | -11.701
-11 | -0.852 | 0.06846 | 0 | -12.447
-10.5 | -0.839 | 0.06061 | 0 | -13.835
-10 | -0.957 | 0.01781 | -0.001 | -53.732
-9.5 | -0.931 | 0.01621 | -0.002 | -57.466
-9 | -0.897 | 0.01545 | -0.002 | -58.076
-8.5 | -0.86 | 0.01457 | -0.003 | -59.066
-8 | -0.82 | 0.01385 | -0.003 | -59.185
-7.5 | -0.776 | 0.01319 | -0.004 | -58.832
-7 | -0.73 | 0.01261 | -0.005 | -57.842
-6.5 | -0.683 | 0.01229 | -0.005 | -55.6
-6 | -0.63 | 0.01166 | -0.006 | -54.021
-5.5 | -0.574 | 0.0113 | -0.006 | -50.795
-5 | -0.517 | 0.01087 | -0.007 | -47.572
-4.5 | -0.46 | 0.0105 | -0.008 | -43.778
-4 | -0.401 | 0.01021 | -0.008 | -39.28
-3.5 | -0.342 | 0.00994 | -0.009 | -34.441
-3 | -0.283 | 0.00688 | -0.009 | -41.103
-2.5 | -0.223 | 0.00687 | -0.01 | -32.478
-2 | -0.163 | 0.00682 | -0.011 | -23.916
-1.5 | -0.103 | 0.00677 | -0.011 | -15.172
-1 | -0.042 | 0.00676 | -0.012 | -6.275
-0.5 | 0.018 | 0.00678 | -0.013 | 2.66
0 | 0.079 | 0.00678 | -0.013 | 11.584
0.5 | 0.139 | 0.0068 | -0.014 | 20.436
1 | 0.199 | 0.0068 | -0.014 | 29.32
1.5 | 0.26 | 0.00683 | -0.015 | 38.063
2 | 0.32 | 0.00685 | -0.016 | 46.732
2.5 | 0.38 | 0.00691 | -0.016 | 54.925
3 | 0.439 | 0.00693 | -0.017 | 63.401
3.5 | 0.499 | 0.00701 | -0.018 | 71.124
4 | 0.557 | 0.00711 | -0.018 | 78.393
4.5 | 0.616 | 0.00719 | -0.019 | 85.659
5 | 0.668 | 0.01167 | -0.019 | 57.196
5.5 | 0.722 | 0.01215 | -0.02 | 59.4
6 | 0.774 | 0.01267 | -0.02 | 61.063
6.5 | 0.824 | 0.01325 | -0.021 | 62.166
7 | 0.872 | 0.01385 | -0.021 | 62.963
7.5 | 0.918 | 0.01453 | -0.022 | 63.16
8 | 0.961 | 0.01528 | -0.022 | 62.906
8.5 | 1.001 | 0.01609 | -0.023 | 62.224
9 | 1.038 | 0.01708 | -0.024 | 60.81
9.5 | 1.072 | 0.01822 | -0.024 | 58.842
10 | 1.102 | 0.0194 | -0.024 | 56.822
10.5 | 1.126 | 0.02072 | -0.025 | 54.376
11 | 1.145 | 0.02212 | -0.025 | 51.759
11.5 | 1.157 | 0.02374 | -0.026 | 48.73
12 | 1.161 | 0.02633 | -0.026 | 44.106
12.5 | 1.007 | 0.07951 | -0.016 | 12.666
13 | 1.004 | 0.08773 | -0.015 | 11.441
13.5 | 1.005 | 0.09198 | -0.016 | 10.928
14 | 0.998 | 0.09885 | -0.015 | 10.095
14.5 | 0.989 | 0.10558 | -0.014 | 9.366
15 | 0.979 | 0.11426 | -0.015 | 8.564
15.5 | 0.966 | 0.11943 | -0.015 | 8.085
16 | 0.949 | 0.12679 | -0.015 | 7.485
16.5 | 0.931 | 0.13513 | -0.014 | 6.888
17 | 0.911 | 0.14229 | -0.015 | 6.402

## 34. Re 750k Mach 0.00 (2)
BIGFOIL.COM POLAR EXPORT
NACA64-114 a=0.5
NACA64-114 a=0.5 |  |  |  | Cl Max: | 1.2159 | at alpha= | 15 | deg
XFOIL ncrit=9 |  |  |  | L/D Max: | 82.0584 | at alpha= | 4.5 | deg
Re: | 750000 |  |  | Cd Min: | 0.2326 | at alpha= | 20 | deg
Mach: | 0 |  |  | Cl=0 at alpha= | -0.65009 | deg
|  |  |  | @ Cl=0.1, Cd= | 0.00668
|  |  |  | @ Cl=0.4, Cd= | 0.0067924
|  |  |  | @ Cl=0.6, Cd= | 0.007411
alpha (deg) | Cl | Cd | Cm | Cl/Cd
-19 | -0.7299 | 0.21714 | 0.0488 | -3.3614
-18.5 | -0.7107 | 0.21209 | 0.0456 | -3.3509
-18 | -0.6941 | 0.20589 | 0.0417 | -3.3712
-17 | -0.6799 | 0.18514 | 0.03 | -3.6724
-16.5 | -0.6609 | 0.17995 | 0.0272 | -3.6727
-16 | -0.9967 | 0.07749 | -0.0276 | -12.8623
-15.5 | -1.0312 | 0.06503 | -0.0347 | -15.8573
-15 | -1.063 | 0.05469 | -0.039 | -19.4368
-14.5 | -1.071 | 0.04842 | -0.0409 | -22.119
-14 | -1.0816 | 0.0422 | -0.0414 | -25.6303
-13.5 | -1.077 | 0.03828 | -0.0409 | -28.1348
-13 | -1.073 | 0.03422 | -0.0393 | -31.3559
-12.5 | -1.0622 | 0.03094 | -0.0372 | -34.331
-12 | -1.0452 | 0.02851 | -0.0346 | -36.6608
-11.5 | -1.0243 | 0.02638 | -0.0316 | -38.8287
-11 | -0.9984 | 0.02314 | -0.0292 | -43.1461
-10.5 | -0.9673 | 0.02138 | -0.0268 | -45.2432
-10 | -0.9181 | 0.01994 | -0.0275 | -46.0431
-9.5 | -0.8865 | 0.01882 | -0.0239 | -47.1041
-9 | -0.8472 | 0.01793 | -0.0216 | -47.2504
-8.5 | -0.8127 | 0.01615 | -0.0189 | -50.322
-8 | -0.7692 | 0.0152 | -0.0174 | -50.6053
-7.5 | -0.7231 | 0.01436 | -0.0161 | -50.3552
-7 | -0.6785 | 0.01326 | -0.0148 | -51.1689
-6.5 | -0.6288 | 0.01256 | -0.0141 | -50.0637
-6 | -0.579 | 0.01179 | -0.0135 | -49.1094
-5.5 | -0.5268 | 0.01122 | -0.0131 | -46.9519
-5 | -0.4751 | 0.01053 | -0.0127 | -45.1187
-4.5 | -0.4251 | 0.00956 | -0.0123 | -44.4665
-4 | -0.3791 | 0.00791 | -0.0118 | -47.9267
-3.5 | -0.3273 | 0.00706 | -0.0116 | -46.3598
-3 | -0.2704 | 0.00692 | -0.0119 | -39.0751
-2.5 | -0.2134 | 0.00683 | -0.0122 | -31.2445
-2 | -0.1561 | 0.00675 | -0.0125 | -23.1259
-1.5 | -0.0986 | 0.00672 | -0.0129 | -14.6726
-1 | -0.0408 | 0.00672 | -0.0133 | -6.0714
-0.5 | 0.0175 | 0.00669 | -0.0139 | 2.6158
0 | 0.0755 | 0.00668 | -0.0143 | 11.3024
0.5 | 0.1335 | 0.00668 | -0.0148 | 19.985
1 | 0.1915 | 0.00669 | -0.0153 | 28.6248
1.5 | 0.2493 | 0.00673 | -0.0158 | 37.0431
2 | 0.3073 | 0.00674 | -0.0163 | 45.5935
2.5 | 0.3647 | 0.00678 | -0.0166 | 53.7906
3 | 0.4216 | 0.0068 | -0.0168 | 62
3.5 | 0.4783 | 0.00686 | -0.0171 | 69.723
4 | 0.5346 | 0.00699 | -0.0172 | 76.4807
4.5 | 0.59 | 0.00719 | -0.0173 | 82.0584
5 | 0.6375 | 0.00824 | -0.0164 | 77.3665
5.5 | 0.6764 | 0.01014 | -0.0147 | 66.7061
6 | 0.7188 | 0.01138 | -0.0131 | 63.1634
6.5 | 0.7637 | 0.01222 | -0.0116 | 62.4959
7 | 0.8074 | 0.01291 | -0.0097 | 62.5407
7.5 | 0.8442 | 0.01373 | -0.0065 | 61.4858
8 | 0.9001 | 0.01456 | -0.0076 | 61.8201
8.5 | 0.9381 | 0.01595 | -0.0059 | 58.815
9 | 0.9768 | 0.01694 | -0.004 | 57.6623
9.5 | 1.0052 | 0.01808 | -0.0006 | 55.5973
10 | 1.0193 | 0.02029 | 0.004 | 50.2366
10.5 | 1.0492 | 0.02174 | 0.0062 | 48.2613
11 | 1.0758 | 0.02355 | 0.0085 | 45.6815
11.5 | 1.1022 | 0.02542 | 0.0104 | 43.3596
12 | 1.1198 | 0.02828 | 0.0127 | 39.5969
12.5 | 1.1421 | 0.03083 | 0.0145 | 37.0451
13 | 1.1633 | 0.0335 | 0.0159 | 34.7254
13.5 | 1.1813 | 0.03658 | 0.0171 | 32.2936
14 | 1.1966 | 0.03993 | 0.018 | 29.9674
14.5 | 1.2095 | 0.04361 | 0.0184 | 27.7345
15 | 1.2159 | 0.04823 | 0.0186 | 25.2104
15.5 | 1.2109 | 0.05458 | 0.0183 | 22.1858
16 | 1.2089 | 0.06088 | 0.0167 | 19.8571
16.5 | 1.1993 | 0.06875 | 0.0142 | 17.4444
17 | 1.1827 | 0.07832 | 0.0102 | 15.1009
17.5 | 1.1597 | 0.08986 | 0.0044 | 12.9056
18 | 1.1216 | 0.10542 | -0.0043 | 10.6393
18.5 | 1.0575 | 0.12882 | -0.019 | 8.2091
19 | 0.8115 | 0.22229 | -0.0662 | 3.6506
19.5 | 0.8284 | 0.22792 | -0.0699 | 3.6346
20 | 0.8474 | 0.2326 | -0.0728 | 3.6432

## 35. Re 750k Mach 0.10 (1)
BIGFOIL.COM POLAR EXPORT
NACA64-114 a=0.5
NACA64-114 a=0.5 |  |  |  | Cl Max: | 1.15 | at alpha= | 11.5 | deg
JavaFoil+Calcfoil stall+Eppler ext transition |  |  |  | L/D Max: | 85.466 | at alpha= | 4.5 | deg
Re: | 750000 |  |  | Cd Min: | 0.00679 | at alpha= | -1 | deg
Mach: | 0.1 |  |  | Cl=0 at alpha= | -0.64754 | deg
|  |  |  | @ Cl=0.1, Cd= | 0.0068166
|  |  |  | @ Cl=0.4, Cd= | 0.006928
|  |  |  | @ Cl=0.6, Cd= | 0.0072014
alpha (deg) | Cl | Cd | Cm | Cl/Cd
-15 | -0.891 | 0.11716 | 0.002 | -7.607
-14.5 | -0.897 | 0.10874 | 0.002 | -8.246
-14 | -0.899 | 0.10318 | 0.002 | -8.712
-13.5 | -0.899 | 0.09631 | 0.001 | -9.33
-13 | -0.895 | 0.09103 | 0.001 | -9.828
-12.5 | -0.887 | 0.08544 | 0.001 | -10.386
-12 | -0.878 | 0.07921 | 0.001 | -11.09
-11.5 | -0.864 | 0.07486 | 0 | -11.541
-11 | -0.847 | 0.0699 | 0 | -12.113
-10.5 | -0.834 | 0.06225 | 0 | -13.399
-10 | -0.95 | 0.01864 | -0.001 | -50.947
-9.5 | -0.93 | 0.0165 | -0.002 | -56.376
-9 | -0.898 | 0.01563 | -0.002 | -57.447
-8.5 | -0.862 | 0.01466 | -0.003 | -58.811
-8 | -0.822 | 0.01396 | -0.003 | -58.869
-7.5 | -0.778 | 0.01329 | -0.004 | -58.532
-7 | -0.732 | 0.01269 | -0.005 | -57.653
-6.5 | -0.684 | 0.01183 | -0.005 | -57.773
-6 | -0.632 | 0.01178 | -0.006 | -53.696
-5.5 | -0.577 | 0.01133 | -0.006 | -50.914
-5 | -0.52 | 0.0109 | -0.007 | -47.679
-4.5 | -0.462 | 0.01058 | -0.008 | -43.637
-4 | -0.403 | 0.01022 | -0.008 | -39.448
-3.5 | -0.344 | 0.00997 | -0.009 | -34.481
-3 | -0.284 | 0.00688 | -0.01 | -41.303
-2.5 | -0.224 | 0.00686 | -0.01 | -32.677
-2 | -0.164 | 0.00685 | -0.011 | -23.915
-1.5 | -0.103 | 0.0068 | -0.011 | -15.189
-1 | -0.043 | 0.00679 | -0.012 | -6.281
-0.5 | 0.018 | 0.00681 | -0.013 | 2.661
0 | 0.079 | 0.00682 | -0.013 | 11.57
0.5 | 0.14 | 0.00681 | -0.014 | 20.528
1 | 0.2 | 0.00685 | -0.015 | 29.279
1.5 | 0.261 | 0.00683 | -0.015 | 38.267
2 | 0.322 | 0.00685 | -0.016 | 47.007
2.5 | 0.382 | 0.00691 | -0.016 | 55.233
3 | 0.442 | 0.00697 | -0.017 | 63.318
3.5 | 0.501 | 0.00701 | -0.018 | 71.456
4 | 0.56 | 0.00712 | -0.018 | 78.717
4.5 | 0.619 | 0.00724 | -0.019 | 85.466
5 | 0.671 | 0.01174 | -0.019 | 57.138
5.5 | 0.725 | 0.01222 | -0.02 | 59.291
6 | 0.777 | 0.01275 | -0.02 | 60.903
6.5 | 0.827 | 0.01335 | -0.021 | 61.918
7 | 0.875 | 0.01398 | -0.022 | 62.574
7.5 | 0.921 | 0.01466 | -0.022 | 62.812
8 | 0.963 | 0.01542 | -0.023 | 62.46
8.5 | 1.003 | 0.01626 | -0.023 | 61.714
9 | 1.04 | 0.01727 | -0.024 | 60.206
9.5 | 1.073 | 0.01845 | -0.024 | 58.144
10 | 1.102 | 0.01967 | -0.025 | 56.011
10.5 | 1.125 | 0.02104 | -0.025 | 53.44
11 | 1.14 | 0.02277 | -0.025 | 50.054
11.5 | 1.15 | 0.02437 | -0.026 | 47.181
12 | 1.147 | 0.02785 | -0.026 | 41.184
12.5 | 0.995 | 0.08216 | -0.016 | 12.106
13 | 0.994 | 0.08774 | -0.015 | 11.325
13.5 | 0.989 | 0.0936 | -0.015 | 10.563
14 | 0.98 | 0.10086 | -0.015 | 9.716
14.5 | 0.968 | 0.1083 | -0.014 | 8.935
15 | 0.954 | 0.11466 | -0.014 | 8.318
15.5 | 0.937 | 0.12051 | -0.014 | 7.774
16 | 0.917 | 0.1285 | -0.014 | 7.134
16.5 | 0.895 | 0.13725 | -0.014 | 6.521

## 36. Re 750k Mach 0.10 (2)
BIGFOIL.COM POLAR EXPORT
NACA64-114 a=0.5
NACA64-114 a=0.5 |  |  |  | Cl Max: | 1.1989 | at alpha= | 14.5 | deg
XFOIL ncrit=9 |  |  |  | L/D Max: | 82.0885 | at alpha= | 4.5 | deg
Re: | 750000 |  |  | Cd Min: | 0.22905 | at alpha= | 19.5 | deg
Mach: | 0.1 |  |  | Cl=0 at alpha= | -0.65017 | deg
|  |  |  | @ Cl=0.1, Cd= | 0.0066941
|  |  |  | @ Cl=0.4, Cd= | 0.0068173
|  |  |  | @ Cl=0.6, Cd= | 0.0073946
alpha (deg) | Cl | Cd | Cm | Cl/Cd
-18 | -0.6952 | 0.20677 | 0.0422 | -3.3622
-17.5 | -0.6921 | 0.19443 | 0.0345 | -3.5596
-17 | -0.6801 | 0.18616 | 0.0305 | -3.6533
-16.5 | -0.6606 | 0.18097 | 0.0277 | -3.6503
-16 | -0.6462 | 0.17404 | 0.0238 | -3.7129
-15.5 | -0.6502 | 0.1592 | 0.0153 | -4.0842
-15 | -1.0053 | 0.06345 | -0.0361 | -15.844
-14.5 | -1.0258 | 0.05476 | -0.04 | -18.7327
-14 | -1.0503 | 0.0464 | -0.0421 | -22.6358
-13.5 | -1.0506 | 0.04167 | -0.0424 | -25.2124
-13 | -1.0548 | 0.03663 | -0.0413 | -28.7961
-12.5 | -1.0503 | 0.03267 | -0.0393 | -32.1488
-12 | -1.0374 | 0.02977 | -0.0368 | -34.8472
-11.5 | -1.0195 | 0.02726 | -0.0338 | -37.3991
-11 | -0.9962 | 0.02413 | -0.031 | -41.2847
-10.5 | -0.9671 | 0.02193 | -0.0285 | -44.0994
-10 | -0.9193 | 0.02039 | -0.0289 | -45.0858
-9.5 | -0.8884 | 0.0192 | -0.0251 | -46.2708
-9 | -0.85 | 0.01817 | -0.0225 | -46.7804
-8.5 | -0.8148 | 0.01643 | -0.0198 | -49.5922
-8 | -0.7721 | 0.0154 | -0.0181 | -50.1364
-7.5 | -0.7263 | 0.01452 | -0.0167 | -50.0207
-7 | -0.6813 | 0.01343 | -0.0153 | -50.7297
-6.5 | -0.632 | 0.01266 | -0.0145 | -49.921
-6 | -0.5818 | 0.0119 | -0.0138 | -48.8908
-5.5 | -0.5298 | 0.01128 | -0.0134 | -46.9681
-5 | -0.4774 | 0.01061 | -0.013 | -44.9953
-4.5 | -0.427 | 0.00966 | -0.0125 | -44.2029
-4 | -0.3806 | 0.00805 | -0.0119 | -47.2795
-3.5 | -0.3292 | 0.00709 | -0.0117 | -46.4316
-3 | -0.2721 | 0.00693 | -0.012 | -39.2641
-2.5 | -0.2146 | 0.00684 | -0.0123 | -31.3743
-2 | -0.157 | 0.00677 | -0.0126 | -23.1905
-1.5 | -0.0991 | 0.00674 | -0.013 | -14.7033
-1 | -0.041 | 0.00674 | -0.0134 | -6.0831
-0.5 | 0.0176 | 0.00671 | -0.0139 | 2.623
0 | 0.0759 | 0.00669 | -0.0144 | 11.3453
0.5 | 0.1342 | 0.0067 | -0.0149 | 20.0299
1 | 0.1927 | 0.00671 | -0.0154 | 28.7183
1.5 | 0.2508 | 0.00677 | -0.0159 | 37.0458
2 | 0.3092 | 0.00677 | -0.0164 | 45.6721
2.5 | 0.367 | 0.0068 | -0.0167 | 53.9706
3 | 0.4241 | 0.00683 | -0.0169 | 62.0937
3.5 | 0.4812 | 0.00688 | -0.0171 | 69.9419
4 | 0.538 | 0.007 | -0.0173 | 76.8571
4.5 | 0.5935 | 0.00723 | -0.0173 | 82.0885
5 | 0.6401 | 0.00841 | -0.0163 | 76.1118
6 | 0.7218 | 0.01152 | -0.0128 | 62.6562
6.5 | 0.7669 | 0.01235 | -0.0112 | 62.0972
7 | 0.8108 | 0.01304 | -0.0093 | 62.1779
7.5 | 0.8475 | 0.01386 | -0.006 | 61.1472
8 | 0.9033 | 0.01476 | -0.007 | 61.1992
8.5 | 0.9399 | 0.01615 | -0.0049 | 58.1981
9 | 0.9758 | 0.01719 | -0.0025 | 56.7656
9.5 | 1.0022 | 0.01847 | 0.0012 | 54.261
10 | 1.0182 | 0.02071 | 0.0053 | 49.1647
10.5 | 1.0474 | 0.0223 | 0.0076 | 46.9686
11 | 1.0737 | 0.02422 | 0.0099 | 44.3311
11.5 | 1.0997 | 0.02622 | 0.0118 | 41.9413
12 | 1.1158 | 0.02943 | 0.0143 | 37.9137
12.5 | 1.1393 | 0.03187 | 0.0159 | 35.7484
13 | 1.159 | 0.03479 | 0.0173 | 33.3142
13.5 | 1.1753 | 0.03813 | 0.0185 | 30.8235
14 | 1.1888 | 0.04178 | 0.0192 | 28.4538
14.5 | 1.1989 | 0.04588 | 0.0195 | 26.1312
15 | 1.1949 | 0.05203 | 0.0196 | 22.9656
15.5 | 1.1906 | 0.05848 | 0.0183 | 20.3591
16 | 1.1823 | 0.06601 | 0.016 | 17.9109
16.5 | 1.1646 | 0.0756 | 0.0122 | 15.4048
17 | 1.1382 | 0.08757 | 0.0063 | 12.9976
17.5 | 1.1023 | 0.10264 | -0.0022 | 10.7395
18 | 1.0428 | 0.12477 | -0.016 | 8.3578
18.5 | 0.7985 | 0.21617 | -0.0624 | 3.6939
19 | 0.8132 | 0.22341 | -0.0669 | 3.6399
19.5 | 0.8304 | 0.22905 | -0.0706 | 3.6254

## 37. Re 750k Mach 0.25 (1)
BIGFOIL.COM POLAR EXPORT
NACA64-114 a=0.5
NACA64-114 a=0.5 |  |  |  | Cl Max: | 1.094 | at alpha= | 10.5 | deg
JavaFoil+Calcfoil stall+Eppler ext transition |  |  |  | L/D Max: | 79.456 | at alpha= | 4 | deg
Re: | 750000 |  |  | Cd Min: | 0.00682 | at alpha= | -0.5 | deg
Mach: | 0.25 |  |  | Cl=0 at alpha= | -0.65079 | deg
|  |  |  | @ Cl=0.1, Cd= | 0.006876
|  |  |  | @ Cl=0.4, Cd= | 0.0070239
|  |  |  | @ Cl=0.6, Cd= | 0.009277
alpha (deg) | Cl | Cd | Cm | Cl/Cd
-14 | -0.761 | 0.11535 | 0.002 | -6.598
-13.5 | -0.784 | 0.10482 | 0.001 | -7.482
-13 | -0.802 | 0.09769 | 0.001 | -8.207
-12.5 | -0.814 | 0.09213 | 0.001 | -8.836
-12 | -0.821 | 0.08582 | 0.001 | -9.561
-11.5 | -0.821 | 0.07862 | 0 | -10.446
-11 | -0.816 | 0.07343 | 0 | -11.119
-10.5 | -0.806 | 0.06875 | 0 | -11.726
-10 | -0.792 | 0.06382 | -0.001 | -12.404
-9.5 | -0.775 | 0.05798 | -0.001 | -13.359
-9 | -0.895 | 0.01671 | -0.002 | -53.549
-8.5 | -0.865 | 0.01557 | -0.003 | -55.575
-8 | -0.829 | 0.01475 | -0.003 | -56.202
-7.5 | -0.788 | 0.01395 | -0.004 | -56.495
-7 | -0.743 | 0.01323 | -0.005 | -56.208
-6.5 | -0.695 | 0.01269 | -0.005 | -54.757
-6 | -0.644 | 0.01132 | -0.006 | -56.934
-5.5 | -0.591 | 0.01164 | -0.007 | -50.793
-5 | -0.533 | 0.01119 | -0.007 | -47.646
-4.5 | -0.474 | 0.01083 | -0.008 | -43.762
-4 | -0.414 | 0.01043 | -0.009 | -39.678
-3.5 | -0.353 | 0.01016 | -0.009 | -34.777
-3 | -0.292 | 0.00696 | -0.01 | -41.927
-2.5 | -0.23 | 0.00695 | -0.01 | -33.154
-2 | -0.168 | 0.00686 | -0.011 | -24.544
-1.5 | -0.106 | 0.00685 | -0.012 | -15.497
-1 | -0.044 | 0.00684 | -0.012 | -6.408
-0.5 | 0.019 | 0.00682 | -0.013 | 2.731
0 | 0.081 | 0.00687 | -0.014 | 11.811
0.5 | 0.144 | 0.00689 | -0.014 | 20.829
1 | 0.206 | 0.00694 | -0.015 | 29.701
1.5 | 0.268 | 0.00696 | -0.016 | 38.544
2 | 0.331 | 0.00699 | -0.016 | 47.311
2.5 | 0.392 | 0.00702 | -0.017 | 55.815
3 | 0.454 | 0.00705 | -0.017 | 64.369
3.5 | 0.515 | 0.00713 | -0.018 | 72.142
4 | 0.575 | 0.00724 | -0.019 | 79.456
4.5 | 0.629 | 0.01164 | -0.019 | 54.067
5 | 0.686 | 0.0121 | -0.02 | 56.712
5.5 | 0.741 | 0.01266 | -0.02 | 58.519
6 | 0.793 | 0.01326 | -0.021 | 59.795
6.5 | 0.843 | 0.0139 | -0.022 | 60.633
7 | 0.89 | 0.01465 | -0.022 | 60.761
7.5 | 0.935 | 0.01546 | -0.023 | 60.446
8 | 0.975 | 0.01636 | -0.023 | 59.61
8.5 | 1.012 | 0.01743 | -0.024 | 58.046
9 | 1.043 | 0.01863 | -0.024 | 55.998
9.5 | 1.07 | 0.01993 | -0.025 | 53.666
10 | 1.09 | 0.0215 | -0.025 | 50.681
10.5 | 1.094 | 0.0242 | -0.025 | 45.209
11 | 0.942 | 0.07114 | -0.015 | 13.235
11.5 | 0.939 | 0.07679 | -0.014 | 12.233
12 | 0.93 | 0.083 | -0.014 | 11.199
12.5 | 0.914 | 0.08934 | -0.014 | 10.235
13 | 0.892 | 0.09691 | -0.013 | 9.205
13.5 | 0.863 | 0.10338 | -0.013 | 8.349
14 | 0.827 | 0.10963 | -0.013 | 7.547
14.5 | 0.786 | 0.11862 | -0.013 | 6.628
15 | 0.739 | 0.13031 | -0.013 | 5.675
15.5 | 0.688 | 0.14466 | -0.013 | 4.754

## 38. Re 750k Mach 0.25 (2)
BIGFOIL.COM POLAR EXPORT
NACA64-114 a=0.5
NACA64-114 a=0.5 |  |  |  | Cl Max: | 1.1135 | at alpha= | 13 | deg
XFOIL ncrit=9 |  |  |  | L/D Max: | 82.3087 | at alpha= | 4.5 | deg
Re: | 750000 |  |  | Cd Min: | 0.12817 | at alpha= | 16.5 | deg
Mach: | 0.25 |  |  | Cl=0 at alpha= | -99 | deg
|  |  |  | @ Cl=0.1, Cd= | 0.0068042
|  |  |  | @ Cl=0.4, Cd= | 0.0069404
|  |  |  | @ Cl=0.6, Cd= | 0.0073802
alpha (deg) | Cl | Cd | Cm | Cl/Cd
0 | 0.0786 | 0.00679 | -0.0149 | 11.5758
0.5 | 0.1389 | 0.00683 | -0.0154 | 20.3367
1.5 | 0.2595 | 0.00688 | -0.0164 | 37.718
2 | 0.3195 | 0.00692 | -0.0168 | 46.1705
2.5 | 0.3795 | 0.00693 | -0.0172 | 54.7619
3 | 0.4388 | 0.00696 | -0.0174 | 63.046
3.5 | 0.4976 | 0.00704 | -0.0174 | 70.6818
4 | 0.5565 | 0.00715 | -0.0175 | 77.8322
4.5 | 0.6132 | 0.00745 | -0.0173 | 82.3087
5 | 0.6544 | 0.00929 | -0.0154 | 70.4413
5.5 | 0.6946 | 0.01102 | -0.0132 | 63.0309
6 | 0.7396 | 0.01211 | -0.0114 | 61.0735
6.5 | 0.7852 | 0.01292 | -0.0093 | 60.774
7 | 0.8245 | 0.01395 | -0.0062 | 59.1039
7.5 | 0.8614 | 0.01465 | -0.0023 | 58.7986
8 | 0.906 | 0.01623 | -0.0015 | 55.8226
8.5 | 0.9359 | 0.01747 | 0.0023 | 53.5718
9 | 0.9644 | 0.01898 | 0.0057 | 50.8114
9.5 | 0.9843 | 0.0213 | 0.0093 | 46.2113
10 | 1.0103 | 0.02349 | 0.0121 | 43.0098
10.5 | 1.0371 | 0.02577 | 0.0146 | 40.2445
11 | 1.0622 | 0.02826 | 0.0168 | 37.5867
11.5 | 1.081 | 0.0315 | 0.0191 | 34.3175
12 | 1.0982 | 0.03509 | 0.0211 | 31.2967
12.5 | 1.1094 | 0.03936 | 0.0227 | 28.186
13 | 1.1135 | 0.04441 | 0.0236 | 25.0732
13.5 | 1.111 | 0.05037 | 0.0235 | 22.0568
14 | 1.103 | 0.05737 | 0.0222 | 19.2261
14.5 | 1.0894 | 0.06578 | 0.0193 | 16.5613
15 | 1.0682 | 0.07613 | 0.0147 | 14.0313
15.5 | 1.0295 | 0.09065 | 0.0067 | 11.3569
16 | 0.9888 | 0.10771 | -0.0039 | 9.1802
16.5 | 0.9445 | 0.12817 | -0.0171 | 7.3691

## 39. Re 750k Mach 0.50 (1)
BIGFOIL.COM POLAR EXPORT
NACA64-114 a=0.5
NACA64-114 a=0.5 |  |  |  | Cl Max: | 1.122 | at alpha= | 20 | deg
JavaFoil+Calcfoil stall+Eppler ext transition |  |  |  | L/D Max: | 74.85 | at alpha= | 3.5 | deg
Re: | 750000 |  |  | Cd Min: | 0.00713 | at alpha= | -0.5 | deg
Mach: | 0.5 |  |  | Cl=0 at alpha= | -0.65 | deg
|  |  |  | @ Cl=0.1, Cd= | 0.0071752
|  |  |  | @ Cl=0.4, Cd= | 0.0074553
|  |  |  | @ Cl=0.6, Cd= | 0.010024
alpha (deg) | Cl | Cd | Cm | Cl/Cd
-20 | -1.064 | 0.20866 | 0.006 | -5.098
-19.5 | -1.034 | 0.20511 | 0.006 | -5.043
-19 | -1.008 | 0.19736 | 0.006 | -5.106
-18.5 | -0.981 | 0.19684 | 0.005 | -4.984
-18 | -0.954 | 0.19037 | 0.005 | -5.013
-17.5 | -0.928 | 0.18405 | 0.005 | -5.041
-17 | -0.899 | 0.17738 | 0.004 | -5.067
-16.5 | -0.872 | 0.17269 | 0.004 | -5.048
-16 | -0.845 | 0.16986 | 0.003 | -4.975
-15.5 | -0.818 | 0.15684 | 0.003 | -5.217
-15 | -0.79 | 0.1499 | 0.003 | -5.27
-14.5 | -0.762 | 0.14717 | 0.002 | -5.179
-14 | -0.735 | 0.14007 | 0.002 | -5.25
-13.5 | -0.708 | 0.14063 | 0.002 | -5.036
-13 | -0.681 | 0.13703 | 0.001 | -4.971
-12.5 | -0.653 | 0.12903 | 0.001 | -5.057
-12 | -0.625 | 0.11905 | 0.001 | -5.254
-11.5 | -0.598 | 0.11691 | 0 | -5.118
-11 | -0.571 | 0.11377 | 0 | -5.019
-10.5 | -0.544 | 0.10653 | 0 | -5.105
-10 | -0.516 | 0.1011 | 0 | -5.1
-9.5 | -0.488 | 0.09934 | -0.001 | -4.916
-9 | -0.461 | 0.09674 | -0.001 | -4.765
-8.5 | -0.433 | 0.08075 | -0.001 | -5.366
-8 | -0.524 | 0.06295 | -0.002 | -8.326
-7.5 | -0.624 | 0.05241 | -0.002 | -11.902
-7 | -0.625 | 0.04749 | -0.003 | -13.166
-6.5 | -0.728 | 0.01524 | -0.006 | -47.777
-6 | -0.688 | 0.0143 | -0.007 | -48.138
-5.5 | -0.637 | 0.01347 | -0.007 | -47.327
-5 | -0.581 | 0.0127 | -0.008 | -45.719
-4.5 | -0.521 | 0.01206 | -0.009 | -43.165
-4 | -0.458 | 0.01112 | -0.009 | -41.206
-3.5 | -0.393 | 0.0111 | -0.01 | -35.456
-3 | -0.326 | 0.00729 | -0.011 | -44.697
-2.5 | -0.257 | 0.0072 | -0.012 | -35.697
-2 | -0.188 | 0.00719 | -0.012 | -26.148
-1.5 | -0.119 | 0.00715 | -0.013 | -16.585
-1 | -0.049 | 0.00714 | -0.014 | -6.867
-0.5 | 0.021 | 0.00713 | -0.015 | 2.921
0 | 0.091 | 0.00717 | -0.015 | 12.649
0.5 | 0.16 | 0.00721 | -0.016 | 22.257
1 | 0.23 | 0.00731 | -0.017 | 31.514
1.5 | 0.3 | 0.00733 | -0.017 | 40.931
2 | 0.37 | 0.00742 | -0.018 | 49.818
2.5 | 0.438 | 0.0075 | -0.019 | 58.354
3 | 0.506 | 0.00753 | -0.02 | 67.249
3.5 | 0.574 | 0.00767 | -0.02 | 74.85
4 | 0.629 | 0.01265 | -0.021 | 49.72
4.5 | 0.691 | 0.01331 | -0.021 | 51.877
5 | 0.75 | 0.01412 | -0.022 | 53.1
5.5 | 0.805 | 0.015 | -0.022 | 53.692
6 | 0.855 | 0.01595 | -0.023 | 53.588
6.5 | 0.896 | 0.0171 | -0.024 | 52.41
7 | 0.925 | 0.01843 | -0.024 | 50.208
7.5 | 0.932 | 0.0203 | -0.025 | 45.896
8 | 0.757 | 0.05635 | -0.012 | 13.433
8.5 | 0.502 | 0.06341 | -0.011 | 7.924
9 | 0.529 | 0.08921 | -0.011 | 5.932
9.5 | 0.557 | 0.09291 | -0.012 | 5.993
10 | 0.584 | 0.09845 | -0.012 | 5.929
10.5 | 0.611 | 0.10398 | -0.013 | 5.873
11 | 0.639 | 0.11566 | -0.014 | 5.521
11.5 | 0.665 | 0.11881 | -0.014 | 5.6
12 | 0.692 | 0.11929 | -0.015 | 5.802
12.5 | 0.719 | 0.12753 | -0.015 | 5.636
13 | 0.747 | 0.13484 | -0.016 | 5.537
13.5 | 0.774 | 0.1401 | -0.017 | 5.522
14 | 0.8 | 0.14385 | -0.017 | 5.563
14.5 | 0.827 | 0.14944 | -0.017 | 5.533
15 | 0.855 | 0.15752 | -0.019 | 5.426
15.5 | 0.882 | 0.16612 | -0.019 | 5.308
16 | 0.908 | 0.16955 | -0.02 | 5.356
16.5 | 0.935 | 0.17499 | -0.02 | 5.341
17 | 0.963 | 0.17744 | -0.021 | 5.428
17.5 | 0.989 | 0.17966 | -0.022 | 5.508
18 | 1.016 | 0.18715 | -0.022 | 5.427
18.5 | 1.042 | 0.19627 | -0.022 | 5.307
19 | 1.069 | 0.20048 | -0.023 | 5.331
19.5 | 1.097 | 0.20417 | -0.024 | 5.372
20 | 1.122 | 0.2168 | -0.025 | 5.177

## 40. Re 750k Mach 0.50 (2)
BIGFOIL.COM POLAR EXPORT
NACA64-114 a=0.5
NACA64-114 a=0.5 |  |  |  | Cl Max: | 0.9324 | at alpha= | 9.5 | deg
XFOIL ncrit=9 |  |  |  | L/D Max: | 80.953 | at alpha= | 4 | deg
Re: | 750000 |  |  | Cd Min: | 0.26719 | at alpha= | -20 | deg
Mach: | 0.5 |  |  | Cl=0 at alpha= | -0.65368 | deg
|  |  |  | @ Cl=0.1, Cd= | 0.0073
|  |  |  | @ Cl=0.4, Cd= | 0.0074998
|  |  |  | @ Cl=0.6, Cd= | 0.0077124
alpha (deg) | Cl | Cd | Cm | Cl/Cd
-20 | -0.8327 | 0.26719 | 0.0784 | -3.1165
-19.5 | -0.8146 | 0.2567 | 0.0709 | -3.1734
-19 | -0.7917 | 0.2481 | 0.0663 | -3.1911
-18.5 | -0.7681 | 0.24095 | 0.062 | -3.1878
-18 | -0.7461 | 0.23278 | 0.0568 | -3.2052
-17.5 | -0.7314 | 0.22193 | 0.049 | -3.2956
-17 | -0.7078 | 0.21353 | 0.045 | -3.3148
-16.5 | -0.6845 | 0.20631 | 0.0409 | -3.3178
-16 | -0.6639 | 0.19808 | 0.0359 | -3.3517
-15.5 | -0.6541 | 0.18648 | 0.0276 | -3.5076
-15 | -0.6336 | 0.17798 | 0.0238 | -3.56
-14.5 | -0.6109 | 0.17086 | 0.0202 | -3.5754
-14 | -0.5936 | 0.16228 | 0.0153 | -3.6579
-13.5 | -0.5889 | 0.14964 | 0.0069 | -3.9354
-13 | -0.5802 | 0.13853 | 0.0023 | -4.1883
-12.5 | -0.5718 | 0.1289 | -0.0027 | -4.436
-12 | -0.5707 | 0.1176 | -0.0089 | -4.8529
-11.5 | -0.579 | 0.10479 | -0.0162 | -5.5253
-11 | -0.5992 | 0.08996 | -0.025 | -6.6607
-10.5 | -0.6379 | 0.07116 | -0.0375 | -8.9643
-10 | -0.6755 | 0.05694 | -0.0479 | -11.8634
-9.5 | -0.704 | 0.04516 | -0.0569 | -15.589
-9 | -0.7348 | 0.03718 | -0.057 | -19.7633
-8.5 | -0.7549 | 0.03095 | -0.0548 | -24.391
-8 | -0.7575 | 0.02626 | -0.0505 | -28.8462
-7.5 | -0.7425 | 0.02243 | -0.0452 | -33.103
-7 | -0.7129 | 0.01944 | -0.0399 | -36.6718
-6.5 | -0.6775 | 0.01731 | -0.0344 | -39.1392
-6 | -0.6399 | 0.01536 | -0.0295 | -41.6602
-5.5 | -0.5933 | 0.01395 | -0.0257 | -42.5305
-5 | -0.5429 | 0.01266 | -0.0225 | -42.8831
-4.5 | -0.4857 | 0.01172 | -0.0204 | -41.442
-4 | -0.4258 | 0.01086 | -0.0188 | -39.2081
-3 | -0.3217 | 0.00757 | -0.0154 | -42.4967
-2.5 | -0.2538 | 0.00742 | -0.0152 | -34.2049
-2 | -0.1851 | 0.00733 | -0.0153 | -25.2524
-1.5 | -0.117 | 0.00734 | -0.0154 | -15.9401
-1 | -0.048 | 0.00731 | -0.0158 | -6.5663
-0.5 | 0.0213 | 0.0073 | -0.0164 | 2.9178
0 | 0.0901 | 0.0073 | -0.0169 | 12.3425
0.5 | 0.1592 | 0.0073 | -0.0175 | 21.8082
1 | 0.228 | 0.00735 | -0.0179 | 31.0204
1.5 | 0.2973 | 0.0074 | -0.0185 | 40.1757
2 | 0.3663 | 0.00749 | -0.0188 | 48.9052
2.5 | 0.4351 | 0.00751 | -0.0189 | 57.9361
3 | 0.5032 | 0.00749 | -0.0187 | 67.1829
3.5 | 0.5712 | 0.00759 | -0.0184 | 75.2569
4 | 0.6371 | 0.00787 | -0.0175 | 80.953
4.5 | 0.6715 | 0.01027 | -0.0133 | 65.3846
5 | 0.7058 | 0.01224 | -0.0087 | 57.6634
5.5 | 0.7486 | 0.01345 | -0.0046 | 55.658
6 | 0.7786 | 0.01469 | 0.0016 | 53.002
6.5 | 0.7992 | 0.01641 | 0.0083 | 48.702
7 | 0.816 | 0.01858 | 0.0146 | 43.9182
8 | 0.8741 | 0.02434 | 0.0204 | 35.9121
8.5 | 0.9006 | 0.02755 | 0.0242 | 32.6897
9 | 0.9224 | 0.03143 | 0.0277 | 29.3478
9.5 | 0.9324 | 0.03641 | 0.03 | 25.6083
10 | 0.9236 | 0.04338 | 0.031 | 21.2909
10.5 | 0.9019 | 0.05231 | 0.0296 | 17.2414
11 | 0.8718 | 0.06327 | 0.0251 | 13.779
11.5 | 0.839 | 0.07619 | 0.0177 | 11.0119
12 | 0.8021 | 0.09211 | 0.007 | 8.7081
12.5 | 0.7614 | 0.11167 | -0.0054 | 6.8183
13 | 0.7366 | 0.12886 | -0.0153 | 5.7163
13.5 | 0.732 | 0.14198 | -0.0228 | 5.1557
14 | 0.7335 | 0.1542 | -0.0297 | 4.7568
14.5 | 0.7443 | 0.16392 | -0.0352 | 4.5406

## 41. Re 1M Mach 0.00 (1)
BIGFOIL.COM POLAR EXPORT
NACA64-114 a=0.5
NACA64-114 a=0.5 |  |  |  | Cl Max: | 1.17 | at alpha= | 12 | deg
JavaFoil+Calcfoil stall+Eppler ext transition |  |  |  | L/D Max: | 91.303 | at alpha= | 4.5 | deg
Re: | 1000000 |  |  | Cd Min: | 0.00637 | at alpha= | -1.5 | deg
Mach: | 0 |  |  | Cl=0 at alpha= | -0.65 | deg
|  |  |  | @ Cl=0.1, Cd= | 0.0064105
|  |  |  | @ Cl=0.4, Cd= | 0.0065071
|  |  |  | @ Cl=0.6, Cd= | 0.0067102
alpha (deg) | Cl | Cd | Cm | Cl/Cd
-16 | -0.896 | 0.12445 | 0.003 | -7.202
-15.5 | -0.908 | 0.11832 | 0.002 | -7.676
-15 | -0.914 | 0.11104 | 0.002 | -8.231
-14.5 | -0.916 | 0.10535 | 0.002 | -8.696
-14 | -0.916 | 0.09907 | 0.002 | -9.25
-13.5 | -0.913 | 0.09294 | 0.001 | -9.826
-13 | -0.908 | 0.08671 | 0.001 | -10.469
-12.5 | -0.9 | 0.08138 | 0.001 | -11.062
-12 | -0.894 | 0.07253 | 0.001 | -12.332
-11.5 | -0.886 | 0.06515 | 0 | -13.592
-11 | -1.003 | 0.02024 | 0 | -49.552
-10.5 | -0.988 | 0.01787 | 0 | -55.261
-10 | -0.964 | 0.01644 | -0.001 | -58.61
-9.5 | -0.935 | 0.01521 | -0.002 | -61.454
-9 | -0.901 | 0.01452 | -0.002 | -62.019
-8.5 | -0.863 | 0.01373 | -0.003 | -62.886
-8 | -0.822 | 0.01305 | -0.003 | -62.984
-7.5 | -0.778 | 0.01247 | -0.004 | -62.41
-7 | -0.733 | 0.01154 | -0.005 | -63.468
-6.5 | -0.683 | 0.01152 | -0.005 | -59.292
-6 | -0.63 | 0.01101 | -0.006 | -57.18
-5.5 | -0.574 | 0.01069 | -0.006 | -53.691
-5 | -0.517 | 0.01029 | -0.007 | -50.278
-4.5 | -0.46 | 0.00994 | -0.008 | -46.243
-4 | -0.401 | 0.00967 | -0.008 | -41.476
-3.5 | -0.342 | 0.00944 | -0.009 | -36.255
-3 | -0.283 | 0.00646 | -0.009 | -43.758
-2.5 | -0.223 | 0.00642 | -0.01 | -34.752
-2 | -0.163 | 0.0064 | -0.011 | -25.45
-1.5 | -0.103 | 0.00637 | -0.011 | -16.127
-1 | -0.042 | 0.00637 | -0.012 | -6.66
-0.5 | 0.018 | 0.00637 | -0.013 | 2.828
0 | 0.079 | 0.0064 | -0.013 | 12.271
0.5 | 0.139 | 0.00643 | -0.014 | 21.602
1 | 0.199 | 0.00645 | -0.014 | 30.914
1.5 | 0.26 | 0.00644 | -0.015 | 40.377
2 | 0.32 | 0.00646 | -0.016 | 49.61
2.5 | 0.38 | 0.00648 | -0.016 | 58.599
3 | 0.439 | 0.00656 | -0.017 | 67.019
3.5 | 0.499 | 0.00658 | -0.018 | 75.757
4 | 0.557 | 0.00663 | -0.018 | 84.131
4.5 | 0.616 | 0.00674 | -0.019 | 91.303
5 | 0.669 | 0.01106 | -0.019 | 60.504
5.5 | 0.723 | 0.01152 | -0.02 | 62.777
6 | 0.775 | 0.01199 | -0.02 | 64.665
6.5 | 0.826 | 0.01253 | -0.021 | 65.922
7 | 0.874 | 0.01308 | -0.022 | 66.842
7.5 | 0.92 | 0.01371 | -0.022 | 67.108
8 | 0.963 | 0.0144 | -0.023 | 66.881
8.5 | 1.004 | 0.01516 | -0.023 | 66.238
9 | 1.041 | 0.01606 | -0.024 | 64.819
9.5 | 1.075 | 0.01717 | -0.024 | 62.581
10 | 1.105 | 0.01828 | -0.025 | 60.442
10.5 | 1.13 | 0.01947 | -0.025 | 58.03
11 | 1.149 | 0.0207 | -0.025 | 55.487
11.5 | 1.162 | 0.02209 | -0.026 | 52.624
12 | 1.17 | 0.02405 | -0.026 | 48.634
12.5 | 1.168 | 0.02671 | -0.027 | 43.74
13 | 1.04 | 0.06994 | -0.021 | 14.871
13.5 | 1.044 | 0.07186 | -0.021 | 14.528
14 | 1.006 | 0.09303 | -0.017 | 10.816
14.5 | 0.992 | 0.10286 | -0.016 | 9.646
15 | 0.981 | 0.10985 | -0.016 | 8.927
15.5 | 0.968 | 0.11453 | -0.016 | 8.451
16 | 0.95 | 0.12309 | -0.015 | 7.722
16.5 | 0.932 | 0.13172 | -0.015 | 7.077
17 | 0.912 | 0.1385 | -0.016 | 6.588

## 42. Re 1M Mach 0.00 (2)
BIGFOIL.COM POLAR EXPORT
NACA64-114 a=0.5
NACA64-114 a=0.5 |  |  |  | Cl Max: | 1.2765 | at alpha= | 16.5 | deg
XFOIL ncrit=9 |  |  |  | L/D Max: | 86.3796 | at alpha= | 4.5 | deg
Re: | 1000000 |  |  | Cd Min: | 0.22467 | at alpha= | -19.5 | deg
Mach: | 0 |  |  | Cl=0 at alpha= | -0.65133 | deg
|  |  |  | @ Cl=0.1, Cd= | 0.00605
|  |  |  | @ Cl=0.4, Cd= | 0.0061754
|  |  |  | @ Cl=0.6, Cd= | 0.0071847
alpha (deg) | Cl | Cd | Cm | Cl/Cd
-19.5 | -0.7436 | 0.22467 | 0.0541 | -3.3097
-19 | -0.7264 | 0.21885 | 0.0502 | -3.3192
-18.5 | -0.7099 | 0.21262 | 0.0461 | -3.3388
-17 | -1.0431 | 0.08511 | -0.0214 | -12.2559
-16.5 | -1.0866 | 0.06986 | -0.0304 | -15.554
-16 | -1.112 | 0.05935 | -0.0356 | -18.7363
-15.5 | -1.1252 | 0.05164 | -0.0386 | -21.7893
-15 | -1.1361 | 0.04485 | -0.0401 | -25.3311
-14.5 | -1.1357 | 0.03981 | -0.0405 | -28.528
-14 | -1.1321 | 0.03537 | -0.0399 | -32.0074
-13.5 | -1.1183 | 0.03234 | -0.0389 | -34.5795
-13 | -1.1094 | 0.02861 | -0.0369 | -38.7767
-12.5 | -1.0971 | 0.02534 | -0.0344 | -43.2952
-12 | -1.073 | 0.02356 | -0.0322 | -45.5433
-11.5 | -1.0479 | 0.02188 | -0.0295 | -47.8931
-11 | -1.021 | 0.0204 | -0.0265 | -50.049
-10.5 | -0.9791 | 0.01908 | -0.0257 | -51.3155
-9.5 | -0.9172 | 0.01643 | -0.0189 | -55.8247
-9 | -0.8756 | 0.0155 | -0.0172 | -56.4903
-8.5 | -0.8299 | 0.01474 | -0.016 | -56.3026
-8 | -0.7822 | 0.01405 | -0.015 | -55.6726
-7.5 | -0.7384 | 0.01286 | -0.0136 | -57.4184
-7 | -0.6881 | 0.01224 | -0.0131 | -56.2173
-6.5 | -0.6374 | 0.01158 | -0.0126 | -55.0432
-6 | -0.5855 | 0.01097 | -0.0122 | -53.3728
-5.5 | -0.5326 | 0.0104 | -0.012 | -51.2115
-5 | -0.4791 | 0.00989 | -0.0119 | -48.4429
-4.5 | -0.4266 | 0.00919 | -0.0118 | -46.42
-3.5 | -0.328 | 0.00664 | -0.0112 | -49.3976
-3 | -0.2716 | 0.00637 | -0.0115 | -42.6374
-2.5 | -0.214 | 0.00627 | -0.0119 | -34.1308
-2 | -0.1564 | 0.00619 | -0.0124 | -25.2666
-1.5 | -0.0987 | 0.00611 | -0.0128 | -16.1538
-0.5 | 0.0176 | 0.00606 | -0.0138 | 2.9043
0 | 0.0758 | 0.00605 | -0.0144 | 12.5289
0.5 | 0.134 | 0.00605 | -0.0149 | 22.1488
1 | 0.1924 | 0.00606 | -0.0155 | 31.7492
1.5 | 0.2504 | 0.0061 | -0.016 | 41.0492
2 | 0.3086 | 0.0061 | -0.0165 | 50.5902
2.5 | 0.3662 | 0.00614 | -0.0169 | 59.6417
3 | 0.4235 | 0.0062 | -0.0173 | 68.3065
3.5 | 0.4805 | 0.00631 | -0.0176 | 76.149
4 | 0.5373 | 0.00646 | -0.0179 | 83.1734
4.5 | 0.5917 | 0.00685 | -0.018 | 86.3796
5 | 0.6346 | 0.00858 | -0.0168 | 73.9627
5.5 | 0.6795 | 0.00989 | -0.0157 | 68.7058
6 | 0.7261 | 0.01087 | -0.0147 | 66.7985
6.5 | 0.775 | 0.0115 | -0.0139 | 67.3913
7 | 0.8218 | 0.01216 | -0.0126 | 67.5822
7.5 | 0.8669 | 0.01281 | -0.0111 | 67.6737
8 | 0.9058 | 0.01352 | -0.0084 | 66.997
8.5 | 0.9585 | 0.01426 | -0.0087 | 67.216
9 | 0.9964 | 0.01554 | -0.0068 | 64.1184
9.5 | 1.0352 | 0.01645 | -0.0049 | 62.9301
10 | 1.0638 | 0.0175 | -0.0013 | 60.7886
10.5 | 1.0886 | 0.01891 | 0.002 | 57.5674
11 | 1.1047 | 0.02112 | 0.0057 | 52.3059
11.5 | 1.1335 | 0.02269 | 0.0078 | 49.9559
12 | 1.1595 | 0.02455 | 0.0097 | 47.2301
12.5 | 1.1832 | 0.02668 | 0.0115 | 44.3478
13 | 1.2021 | 0.02931 | 0.0132 | 41.0133
13.5 | 1.207 | 0.03337 | 0.0154 | 36.1702
14 | 1.228 | 0.0361 | 0.0162 | 34.0166
14.5 | 1.2434 | 0.03947 | 0.0169 | 31.5024
15 | 1.2557 | 0.04332 | 0.0172 | 28.9866
15.5 | 1.266 | 0.04758 | 0.017 | 26.6078
16 | 1.2737 | 0.05242 | 0.0163 | 24.298
16.5 | 1.2765 | 0.05814 | 0.015 | 21.9556
17 | 1.2721 | 0.06516 | 0.0129 | 19.5227
17.5 | 1.2472 | 0.07554 | 0.0093 | 16.5105
18 | 1.2281 | 0.08607 | 0.0046 | 14.2686
18.5 | 1.2103 | 0.09734 | -0.0014 | 12.4337
19 | 1.1816 | 0.11149 | -0.0095 | 10.5983
19.5 | 1.1463 | 0.12802 | -0.0197 | 8.9541
20 | 1.0877 | 0.1512 | -0.0344 | 7.1938

## 43. Re 1M Mach 0.10 (1)
BIGFOIL.COM POLAR EXPORT
NACA64-114 a=0.5
NACA64-114 a=0.5 |  |  |  | Cl Max: | 1.16 | at alpha= | 12 | deg
JavaFoil+Calcfoil stall+Eppler ext transition |  |  |  | L/D Max: | 91.092 | at alpha= | 4.5 | deg
Re: | 1000000 |  |  | Cd Min: | 0.00637 | at alpha= | -0.5 | deg
Mach: | 0.1 |  |  | Cl=0 at alpha= | -0.64754 | deg
|  |  |  | @ Cl=0.1, Cd= | 0.0064138
|  |  |  | @ Cl=0.4, Cd= | 0.006546
|  |  |  | @ Cl=0.6, Cd= | 0.0067546
alpha (deg) | Cl | Cd | Cm | Cl/Cd
-16 | -0.867 | 0.12812 | 0.003 | -6.77
-15.5 | -0.883 | 0.12008 | 0.002 | -7.353
-15 | -0.892 | 0.11291 | 0.002 | -7.902
-14.5 | -0.898 | 0.10578 | 0.002 | -8.485
-14 | -0.9 | 0.09985 | 0.002 | -9.013
-13.5 | -0.9 | 0.09406 | 0.001 | -9.57
-13 | -0.897 | 0.08814 | 0.001 | -10.173
-12.5 | -0.89 | 0.08274 | 0.001 | -10.757
-12 | -0.885 | 0.07457 | 0.001 | -11.873
-11.5 | -0.874 | 0.06885 | 0 | -12.696
-11 | -0.988 | 0.02216 | 0 | -44.616
-10.5 | -0.983 | 0.01837 | 0 | -53.524
-10 | -0.962 | 0.01671 | -0.001 | -57.56
-9.5 | -0.934 | 0.01546 | -0.002 | -60.429
-9 | -0.901 | 0.01468 | -0.002 | -61.358
-8.5 | -0.865 | 0.01381 | -0.003 | -62.597
-8 | -0.824 | 0.01317 | -0.003 | -62.577
-7.5 | -0.78 | 0.01254 | -0.004 | -62.21
-7 | -0.734 | 0.01117 | -0.005 | -65.738
-6.5 | -0.686 | 0.0116 | -0.005 | -59.164
-6 | -0.632 | 0.01112 | -0.006 | -56.865
-5.5 | -0.577 | 0.01071 | -0.006 | -53.827
-5 | -0.52 | 0.01031 | -0.007 | -50.398
-4.5 | -0.462 | 0.01002 | -0.008 | -46.095
-4 | -0.403 | 0.00968 | -0.008 | -41.656
-3.5 | -0.344 | 0.00944 | -0.009 | -36.412
-3 | -0.284 | 0.00646 | -0.01 | -44.001
-2.5 | -0.224 | 0.00645 | -0.01 | -34.762
-2 | -0.164 | 0.0064 | -0.011 | -25.582
-1.5 | -0.103 | 0.0064 | -0.011 | -16.145
-1 | -0.043 | 0.0064 | -0.012 | -6.663
-0.5 | 0.018 | 0.00637 | -0.013 | 2.842
0 | 0.079 | 0.0064 | -0.013 | 12.334
0.5 | 0.14 | 0.00644 | -0.014 | 21.7
1 | 0.2 | 0.00645 | -0.015 | 31.066
1.5 | 0.261 | 0.0065 | -0.015 | 40.158
2 | 0.322 | 0.00649 | -0.016 | 49.642
2.5 | 0.382 | 0.00654 | -0.016 | 58.351
3 | 0.442 | 0.00656 | -0.017 | 67.336
3.5 | 0.501 | 0.00662 | -0.018 | 75.705
4 | 0.56 | 0.00668 | -0.018 | 83.834
4.5 | 0.619 | 0.00679 | -0.019 | 91.092
5 | 0.672 | 0.01112 | -0.019 | 60.445
5.5 | 0.726 | 0.01159 | -0.02 | 62.674
6 | 0.779 | 0.01206 | -0.021 | 64.539
6.5 | 0.829 | 0.01263 | -0.021 | 65.637
7 | 0.877 | 0.01318 | -0.022 | 66.557
7.5 | 0.923 | 0.01383 | -0.022 | 66.743
8 | 0.966 | 0.01454 | -0.023 | 66.433
8.5 | 1.006 | 0.01531 | -0.023 | 65.693
9 | 1.043 | 0.01625 | -0.024 | 64.159
9.5 | 1.075 | 0.01739 | -0.024 | 61.822
10 | 1.105 | 0.01855 | -0.025 | 59.569
10.5 | 1.128 | 0.01978 | -0.025 | 57.038
11 | 1.144 | 0.0213 | -0.026 | 53.698
11.5 | 1.156 | 0.02253 | -0.026 | 51.32
12 | 1.16 | 0.02467 | -0.026 | 47.019
12.5 | 1.149 | 0.029 | -0.026 | 39.617
13 | 1.118 | 0.03847 | -0.026 | 29.048
13.5 | 0.999 | 0.08697 | -0.018 | 11.491
14 | 0.985 | 0.09672 | -0.016 | 10.183
14.5 | 0.969 | 0.10545 | -0.015 | 9.193
15 | 0.955 | 0.1107 | -0.015 | 8.628
15.5 | 0.938 | 0.11752 | -0.015 | 7.985
16 | 0.918 | 0.12566 | -0.015 | 7.307
16.5 | 0.896 | 0.13107 | -0.015 | 6.837
17 | 0.873 | 0.139 | -0.015 | 6.278

## 44. Re 1M Mach 0.10 (2)
BIGFOIL.COM POLAR EXPORT
NACA64-114 a=0.5
NACA64-114 a=0.5 |  |  |  | Cl Max: | 1.2574 | at alpha= | 16 | deg
XFOIL ncrit=9 |  |  |  | L/D Max: | 86.1216 | at alpha= | 4.5 | deg
Re: | 1000000 |  |  | Cd Min: | 0.21978 | at alpha= | -19 | deg
Mach: | 0.1 |  |  | Cl=0 at alpha= | -0.65043 | deg
|  |  |  | @ Cl=0.1, Cd= | 0.0060681
|  |  |  | @ Cl=0.4, Cd= | 0.0061973
|  |  |  | @ Cl=0.6, Cd= | 0.0071192
alpha (deg) | Cl | Cd | Cm | Cl/Cd
-19 | -0.7279 | 0.21978 | 0.0508 | -3.3119
-18.5 | -0.7112 | 0.21355 | 0.0467 | -3.3304
-18 | -0.7059 | 0.20112 | 0.0396 | -3.5098
-17.5 | -0.6927 | 0.19371 | 0.0357 | -3.576
-17 | -0.6749 | 0.18795 | 0.0322 | -3.5908
-16.5 | -1.0084 | 0.08506 | -0.0219 | -11.8552
-16 | -1.0547 | 0.06922 | -0.0315 | -15.2369
-15.5 | -1.0809 | 0.0586 | -0.0369 | -18.4454
-15 | -1.1032 | 0.04979 | -0.0401 | -22.1571
-14.5 | -1.111 | 0.04347 | -0.0414 | -25.5579
-14 | -1.1147 | 0.03801 | -0.0414 | -29.3265
-13.5 | -1.1058 | 0.03429 | -0.0407 | -32.2485
-13 | -1.0938 | 0.03104 | -0.0393 | -35.2384
-12.5 | -1.0905 | 0.02656 | -0.0365 | -41.058
-12 | -1.0687 | 0.02447 | -0.0343 | -43.6739
-11.5 | -1.0444 | 0.02263 | -0.0317 | -46.1511
-11 | -1.0181 | 0.021 | -0.0287 | -48.481
-10.5 | -0.979 | 0.01953 | -0.0275 | -50.128
-10 | -0.949 | 0.01855 | -0.0236 | -51.159
-9.5 | -0.9184 | 0.01683 | -0.0203 | -54.5692
-9 | -0.8787 | 0.01574 | -0.0181 | -55.8259
-8.5 | -0.8332 | 0.01495 | -0.0168 | -55.7324
-8 | -0.7859 | 0.01419 | -0.0157 | -55.3841
-7.5 | -0.7419 | 0.013 | -0.0142 | -57.0692
-7 | -0.6917 | 0.01234 | -0.0135 | -56.0535
-6 | -0.5887 | 0.01103 | -0.0125 | -53.3726
-5.5 | -0.5355 | 0.01047 | -0.0123 | -51.1461
-5 | -0.4816 | 0.00995 | -0.0121 | -48.402
-4.5 | -0.4286 | 0.00928 | -0.012 | -46.1853
-4 | -0.3784 | 0.00816 | -0.0117 | -46.3725
-3.5 | -0.3298 | 0.00669 | -0.0113 | -49.2975
-3 | -0.2732 | 0.00639 | -0.0116 | -42.7543
-2 | -0.1574 | 0.0062 | -0.0124 | -25.3871
-1.5 | -0.0993 | 0.00612 | -0.0129 | -16.2255
-1 | -0.0409 | 0.00612 | -0.0134 | -6.683
-0.5 | 0.0176 | 0.00608 | -0.0139 | 2.8947
0 | 0.0763 | 0.00606 | -0.0145 | 12.5908
0.5 | 0.1348 | 0.00608 | -0.015 | 22.1711
1 | 0.1936 | 0.00608 | -0.0156 | 31.8421
1.5 | 0.2519 | 0.00613 | -0.0161 | 41.093
2 | 0.3105 | 0.00613 | -0.0166 | 50.6525
2.5 | 0.3684 | 0.00617 | -0.017 | 59.7083
3 | 0.4262 | 0.00622 | -0.0174 | 68.5209
3.5 | 0.4835 | 0.00634 | -0.0177 | 76.2618
4 | 0.5406 | 0.00649 | -0.018 | 83.2974
4.5 | 0.5951 | 0.00691 | -0.0179 | 86.1216
5 | 0.6375 | 0.00872 | -0.0167 | 73.1078
5.5 | 0.6826 | 0.01001 | -0.0156 | 68.1918
6 | 0.7298 | 0.01095 | -0.0145 | 66.6484
6.5 | 0.7788 | 0.0116 | -0.0136 | 67.1379
7 | 0.8258 | 0.01226 | -0.0123 | 67.3573
8 | 0.9094 | 0.01366 | -0.0077 | 66.5739
8.5 | 0.9623 | 0.01446 | -0.0081 | 66.5491
9 | 0.9988 | 0.01574 | -0.0058 | 63.4562
9.5 | 1.0338 | 0.01671 | -0.0031 | 61.8671
10 | 1.0613 | 0.01787 | 0.0005 | 59.39
10.5 | 1.084 | 0.01953 | 0.004 | 55.5044
11 | 1.1033 | 0.02168 | 0.0072 | 50.8902
11.5 | 1.1307 | 0.02344 | 0.0093 | 48.2381
12 | 1.1562 | 0.02543 | 0.0113 | 45.466
12.5 | 1.179 | 0.02774 | 0.013 | 42.5018
13 | 1.1935 | 0.03085 | 0.0149 | 38.6872
13.5 | 1.2029 | 0.03466 | 0.0167 | 34.7057
14 | 1.2213 | 0.03776 | 0.0175 | 32.3438
14.5 | 1.2345 | 0.0415 | 0.0181 | 29.747
15 | 1.2441 | 0.04578 | 0.0183 | 27.1756
15.5 | 1.2524 | 0.05051 | 0.0178 | 24.7951
16 | 1.2574 | 0.05591 | 0.0167 | 22.4897
16.5 | 1.2555 | 0.06256 | 0.0149 | 20.0687
17 | 1.2427 | 0.07113 | 0.0119 | 17.4708
17.5 | 1.2101 | 0.08342 | 0.0067 | 14.5061
18 | 1.189 | 0.09514 | 0.0006 | 12.4974
18.5 | 1.1621 | 0.10898 | -0.0074 | 10.6634
19 | 1.121 | 0.12676 | -0.0183 | 8.8435
19.5 | 1.0649 | 0.14953 | -0.0328 | 7.1216

## 45. Re 1M Mach 0.25 (1)
BIGFOIL.COM POLAR EXPORT
NACA64-114 a=0.5
NACA64-114 a=0.5 |  |  |  | Cl Max: | 1.105 | at alpha= | 10.5 | deg
JavaFoil+Calcfoil stall+Eppler ext transition |  |  |  | L/D Max: | 85.124 | at alpha= | 4 | deg
Re: | 1000000 |  |  | Cd Min: | 0.00644 | at alpha= | -2 | deg
Mach: | 0.25 |  |  | Cl=0 at alpha= | -0.65079 | deg
|  |  |  | @ Cl=0.1, Cd= | 0.00648
|  |  |  | @ Cl=0.4, Cd= | 0.0065877
|  |  |  | @ Cl=0.6, Cd= | 0.0086663
alpha (deg) | Cl | Cd | Cm | Cl/Cd
-15 | -0.7 | 0.12981 | 0.002 | -5.39
-14.5 | -0.733 | 0.11648 | 0.002 | -6.294
-14 | -0.761 | 0.10992 | 0.002 | -6.927
-13.5 | -0.785 | 0.10179 | 0.001 | -7.712
-13 | -0.803 | 0.09621 | 0.001 | -8.342
-12.5 | -0.815 | 0.08916 | 0.001 | -9.141
-12 | -0.821 | 0.08303 | 0.001 | -9.893
-11.5 | -0.823 | 0.07718 | 0 | -10.659
-11 | -0.819 | 0.0714 | 0 | -11.464
-10.5 | -0.811 | 0.06547 | 0 | -12.392
-10 | -0.931 | 0.01999 | -0.001 | -46.605
-9.5 | -0.924 | 0.01687 | -0.002 | -54.796
-9 | -0.899 | 0.01566 | -0.002 | -57.423
-8.5 | -0.868 | 0.01466 | -0.003 | -59.234
-8 | -0.831 | 0.0139 | -0.003 | -59.788
-7.5 | -0.79 | 0.01314 | -0.004 | -60.138
-7 | -0.745 | 0.01249 | -0.005 | -59.662
-6.5 | -0.697 | 0.01118 | -0.005 | -62.349
-6 | -0.647 | 0.0115 | -0.006 | -56.296
-5.5 | -0.591 | 0.01099 | -0.007 | -53.783
-5 | -0.533 | 0.01057 | -0.007 | -50.409
-4.5 | -0.474 | 0.01024 | -0.008 | -46.263
-4 | -0.414 | 0.00987 | -0.009 | -41.926
-3.5 | -0.353 | 0.00961 | -0.009 | -36.738
-3 | -0.292 | 0.00654 | -0.01 | -44.616
-2.5 | -0.23 | 0.00649 | -0.01 | -35.49
-2 | -0.168 | 0.00644 | -0.011 | -26.125
-1.5 | -0.106 | 0.00644 | -0.012 | -16.476
-1 | -0.044 | 0.00644 | -0.012 | -6.808
-0.5 | 0.019 | 0.00645 | -0.013 | 2.888
0 | 0.081 | 0.00648 | -0.014 | 12.515
0.5 | 0.144 | 0.00648 | -0.014 | 22.151
1 | 0.206 | 0.00653 | -0.015 | 31.554
1.5 | 0.268 | 0.00656 | -0.016 | 40.922
2 | 0.331 | 0.00658 | -0.016 | 50.245
2.5 | 0.392 | 0.00658 | -0.017 | 59.579
3 | 0.454 | 0.00664 | -0.017 | 68.32
3.5 | 0.515 | 0.00669 | -0.018 | 76.936
4 | 0.575 | 0.00676 | -0.019 | 85.124
4.5 | 0.631 | 0.01103 | -0.019 | 57.187
5 | 0.687 | 0.01148 | -0.02 | 59.907
5.5 | 0.742 | 0.01197 | -0.02 | 61.998
6 | 0.795 | 0.01254 | -0.021 | 63.408
6.5 | 0.845 | 0.01314 | -0.022 | 64.322
7 | 0.893 | 0.01383 | -0.022 | 64.549
7.5 | 0.937 | 0.01458 | -0.023 | 64.26
8 | 0.978 | 0.01541 | -0.023 | 63.432
8.5 | 1.014 | 0.01639 | -0.024 | 61.899
9 | 1.046 | 0.01758 | -0.024 | 59.504
9.5 | 1.073 | 0.01881 | -0.025 | 57.026
10 | 1.094 | 0.02028 | -0.025 | 53.92
10.5 | 1.105 | 0.02201 | -0.026 | 50.177
11 | 1.105 | 0.02391 | -0.026 | 46.208
11.5 | 1.06 | 0.0345 | -0.025 | 30.722
12 | 0.934 | 0.07987 | -0.015 | 11.687
12.5 | 0.917 | 0.08609 | -0.015 | 10.648
13 | 0.893 | 0.09335 | -0.014 | 9.569
13.5 | 0.865 | 0.10072 | -0.014 | 8.584
14 | 0.828 | 0.10623 | -0.013 | 7.795
14.5 | 0.787 | 0.11618 | -0.014 | 6.772
15 | 0.74 | 0.12737 | -0.014 | 5.809
15.5 | 0.688 | 0.13878 | -0.014 | 4.958

## 46. Re 1M Mach 0.25 (2)
BIGFOIL.COM POLAR EXPORT
NACA64-114 a=0.5
NACA64-114 a=0.5 |  |  |  | Cl Max: | 1.156 | at alpha= | 13.5 | deg
XFOIL ncrit=9 |  |  |  | L/D Max: | 84.3288 | at alpha= | 4 | deg
Re: | 1000000 |  |  | Cd Min: | 0.19319 | at alpha= | -17 | deg
Mach: | 0.25 |  |  | Cl=0 at alpha= | -0.65066 | deg
|  |  |  | @ Cl=0.1, Cd= | 0.0061669
|  |  |  | @ Cl=0.4, Cd= | 0.006286
|  |  |  | @ Cl=0.6, Cd= | 0.0073169
alpha (deg) | Cl | Cd | Cm | Cl/Cd
-17 | -0.6774 | 0.19319 | 0.035 | -3.5064
-16.5 | -0.6605 | 0.18647 | 0.031 | -3.5421
-16 | -0.6568 | 0.17366 | 0.0237 | -3.7821
-15 | -0.8274 | 0.10376 | -0.0109 | -7.9742
-14.5 | -0.8908 | 0.0804 | -0.0266 | -11.0796
-14 | -0.9358 | 0.06493 | -0.0365 | -14.4124
-13.5 | -0.9671 | 0.05384 | -0.0423 | -17.9625
-13 | -0.9919 | 0.04503 | -0.0453 | -22.0275
-12.5 | -1.0139 | 0.03746 | -0.0459 | -27.0662
-12 | -1.0213 | 0.03196 | -0.0446 | -31.9556
-11.5 | -1.0105 | 0.02854 | -0.0425 | -35.4064
-11 | -0.9946 | 0.02556 | -0.0398 | -38.9124
-10 | -0.9443 | 0.02101 | -0.0333 | -44.9453
-9.5 | -0.9182 | 0.01953 | -0.0285 | -47.0148
-9 | -0.8886 | 0.01745 | -0.0246 | -50.9226
-8.5 | -0.8476 | 0.01624 | -0.022 | -52.1921
-8 | -0.8025 | 0.0152 | -0.02 | -52.7961
-7.5 | -0.7543 | 0.0143 | -0.0184 | -52.7483
-7 | -0.7099 | 0.01298 | -0.0164 | -54.6918
-6.5 | -0.6577 | 0.01227 | -0.0154 | -53.6023
-6 | -0.6059 | 0.01144 | -0.0144 | -52.9633
-5.5 | -0.5509 | 0.01089 | -0.0139 | -50.5877
-5 | -0.496 | 0.01027 | -0.0134 | -48.296
-4.5 | -0.4405 | 0.00967 | -0.0131 | -45.5533
-4 | -0.3878 | 0.00866 | -0.0127 | -44.7806
-3.5 | -0.3391 | 0.00703 | -0.0121 | -48.2361
-3 | -0.2825 | 0.0065 | -0.0121 | -43.4615
-2.5 | -0.2225 | 0.00636 | -0.0125 | -34.9843
-2 | -0.1626 | 0.00628 | -0.0129 | -25.8917
-1.5 | -0.1027 | 0.00622 | -0.0133 | -16.5113
-1 | -0.0422 | 0.00618 | -0.0138 | -6.8285
-0.5 | 0.0182 | 0.00618 | -0.0143 | 2.945
0 | 0.079 | 0.00616 | -0.0149 | 12.8247
0.5 | 0.1395 | 0.00618 | -0.0155 | 22.5728
1 | 0.2001 | 0.00618 | -0.0161 | 32.3786
1.5 | 0.2605 | 0.00621 | -0.0166 | 41.9485
2 | 0.3207 | 0.00626 | -0.017 | 51.23
2.5 | 0.3809 | 0.00627 | -0.0174 | 60.7496
3 | 0.4407 | 0.00632 | -0.0178 | 69.731
3.5 | 0.5002 | 0.00643 | -0.018 | 77.7916
4 | 0.5591 | 0.00663 | -0.0182 | 84.3288
4.5 | 0.6115 | 0.00751 | -0.0176 | 81.4248
5 | 0.6535 | 0.00939 | -0.016 | 69.5953
5.5 | 0.7 | 0.01059 | -0.0145 | 66.1001
6 | 0.7489 | 0.01145 | -0.0132 | 65.4061
6.5 | 0.7975 | 0.01221 | -0.0116 | 65.3153
7 | 0.846 | 0.01285 | -0.01 | 65.8366
7.5 | 0.8868 | 0.01379 | -0.0071 | 64.3075
8 | 0.9235 | 0.01453 | -0.0033 | 63.5582
8.5 | 0.9625 | 0.01602 | -0.0013 | 60.0811
9 | 0.9938 | 0.01715 | 0.0024 | 57.9475
9.5 | 1.0212 | 0.01871 | 0.0059 | 54.5804
10 | 1.0474 | 0.02055 | 0.009 | 50.9684
10.5 | 1.0627 | 0.02337 | 0.0126 | 45.4728
11 | 1.09 | 0.02553 | 0.0148 | 42.6949
11.5 | 1.1125 | 0.0282 | 0.0171 | 39.4504
12 | 1.1338 | 0.03104 | 0.0189 | 36.5271
12.5 | 1.1443 | 0.03502 | 0.0208 | 32.6756
13 | 1.1503 | 0.03968 | 0.0223 | 28.9894
13.5 | 1.156 | 0.04463 | 0.0229 | 25.9019
14 | 1.155 | 0.05064 | 0.0226 | 22.8081
14.5 | 1.1478 | 0.05788 | 0.021 | 19.8307
15 | 1.1338 | 0.06666 | 0.018 | 17.0087
15.5 | 1.1159 | 0.07691 | 0.0133 | 14.5092
16 | 1.0937 | 0.0889 | 0.0068 | 12.3026
16.5 | 1.0561 | 0.10498 | -0.0029 | 10.06
17 | 0.9986 | 0.12718 | -0.0169 | 7.8519

## 47. Re 1M Mach 0.50 (1)
BIGFOIL.COM POLAR EXPORT
NACA64-114 a=0.5
NACA64-114 a=0.5 |  |  |  | Cl Max: | 1.123 | at alpha= | 20 | deg
JavaFoil+Calcfoil stall+Eppler ext transition |  |  |  | L/D Max: | 80.019 | at alpha= | 3.5 | deg
Re: | 1000000 |  |  | Cd Min: | 0.00667 | at alpha= | -1 | deg
Mach: | 0.5 |  |  | Cl=0 at alpha= | -0.65 | deg
|  |  |  | @ Cl=0.1, Cd= | 0.0067078
|  |  |  | @ Cl=0.4, Cd= | 0.0069541
|  |  |  | @ Cl=0.6, Cd= | 0.0094032
alpha (deg) | Cl | Cd | Cm | Cl/Cd
-20 | -1.064 | 0.19784 | 0.006 | -5.378
-19.5 | -1.035 | 0.19575 | 0.006 | -5.285
-19 | -1.008 | 0.18627 | 0.006 | -5.411
-18.5 | -0.981 | 0.18306 | 0.005 | -5.36
-18 | -0.954 | 0.17952 | 0.005 | -5.317
-17.5 | -0.928 | 0.17278 | 0.005 | -5.37
-17 | -0.899 | 0.16912 | 0.004 | -5.316
-16.5 | -0.872 | 0.16262 | 0.004 | -5.362
-16 | -0.845 | 0.15823 | 0.003 | -5.341
-15.5 | -0.818 | 0.14885 | 0.003 | -5.497
-15 | -0.79 | 0.14592 | 0.003 | -5.417
-14.5 | -0.762 | 0.13934 | 0.002 | -5.471
-14 | -0.735 | 0.13127 | 0.002 | -5.602
-13.5 | -0.708 | 0.13064 | 0.002 | -5.422
-13 | -0.681 | 0.12703 | 0.001 | -5.363
-12.5 | -0.653 | 0.12005 | 0.001 | -5.436
-12 | -0.626 | 0.11274 | 0.001 | -5.548
-11.5 | -0.598 | 0.11083 | 0 | -5.399
-11 | -0.571 | 0.1077 | 0 | -5.303
-10.5 | -0.544 | 0.09992 | 0 | -5.443
-10 | -0.516 | 0.09551 | 0 | -5.399
-9.5 | -0.488 | 0.09257 | -0.001 | -5.276
-9 | -0.461 | 0.08998 | -0.001 | -5.124
-8.5 | -0.433 | 0.07666 | -0.001 | -5.655
-8 | -0.524 | 0.06025 | -0.002 | -8.703
-7.5 | -0.625 | 0.0512 | -0.002 | -12.199
-7 | -0.755 | 0.01542 | -0.005 | -48.924
-6.5 | -0.73 | 0.01445 | -0.006 | -50.546
-6 | -0.69 | 0.01349 | -0.007 | -51.171
-5.5 | -0.639 | 0.01272 | -0.007 | -50.257
-5 | -0.582 | 0.01202 | -0.008 | -48.438
-4.5 | -0.522 | 0.01139 | -0.009 | -45.814
-4 | -0.46 | 0.01092 | -0.01 | -42.134
-3.5 | -0.393 | 0.01048 | -0.01 | -37.553
-3 | -0.326 | 0.0068 | -0.011 | -47.916
-2.5 | -0.257 | 0.00676 | -0.012 | -38.036
-2 | -0.188 | 0.00671 | -0.012 | -28.029
-1.5 | -0.119 | 0.00671 | -0.013 | -17.662
-1 | -0.049 | 0.00667 | -0.014 | -7.344
-0.5 | 0.021 | 0.00671 | -0.015 | 3.103
0 | 0.091 | 0.0067 | -0.015 | 13.524
0.5 | 0.16 | 0.00676 | -0.016 | 23.756
1 | 0.23 | 0.00679 | -0.017 | 33.908
1.5 | 0.3 | 0.00688 | -0.017 | 43.609
2 | 0.37 | 0.00691 | -0.018 | 53.516
2.5 | 0.438 | 0.00701 | -0.019 | 62.483
3 | 0.506 | 0.00708 | -0.02 | 71.559
3.5 | 0.574 | 0.00717 | -0.02 | 80.019
4 | 0.63 | 0.01198 | -0.021 | 52.622
4.5 | 0.692 | 0.01258 | -0.021 | 55.026
5 | 0.752 | 0.01336 | -0.022 | 56.267
5.5 | 0.807 | 0.01416 | -0.023 | 56.994
6 | 0.857 | 0.01507 | -0.023 | 56.836
6.5 | 0.898 | 0.01613 | -0.024 | 55.673
7 | 0.927 | 0.0174 | -0.024 | 53.295
7.5 | 0.935 | 0.01924 | -0.025 | 48.585
8 | 0.758 | 0.05485 | -0.013 | 13.82
8.5 | 0.503 | 0.06224 | -0.012 | 8.078
9 | 0.529 | 0.07833 | -0.011 | 6.758
9.5 | 0.557 | 0.08851 | -0.012 | 6.292
10 | 0.584 | 0.09343 | -0.012 | 6.249
10.5 | 0.611 | 0.09665 | -0.013 | 6.319
11 | 0.639 | 0.10982 | -0.014 | 5.815
11.5 | 0.665 | 0.11297 | -0.014 | 5.89
12 | 0.692 | 0.11304 | -0.015 | 6.123
12.5 | 0.719 | 0.11951 | -0.015 | 6.015
13 | 0.747 | 0.12951 | -0.016 | 5.767
13.5 | 0.774 | 0.13253 | -0.017 | 5.839
14 | 0.8 | 0.13624 | -0.017 | 5.874
14.5 | 0.827 | 0.14043 | -0.018 | 5.889
15 | 0.855 | 0.14558 | -0.019 | 5.874
15.5 | 0.882 | 0.15504 | -0.019 | 5.687
16 | 0.908 | 0.15739 | -0.02 | 5.77
16.5 | 0.935 | 0.16252 | -0.02 | 5.751
17 | 0.964 | 0.17009 | -0.021 | 5.666
17.5 | 0.99 | 0.16947 | -0.022 | 5.839
18 | 1.016 | 0.17678 | -0.022 | 5.746
18.5 | 1.042 | 0.18517 | -0.023 | 5.626
19 | 1.069 | 0.1889 | -0.023 | 5.661
19.5 | 1.097 | 0.19173 | -0.024 | 5.721
20 | 1.123 | 0.20411 | -0.025 | 5.5

## 48. Re 1M Mach 0.50 (2)
BIGFOIL.COM POLAR EXPORT
NACA64-114 a=0.5
NACA64-114 a=0.5 |  |  |  | Cl Max: | 0.9535 | at alpha= | 9.5 | deg
XFOIL ncrit=9 |  |  |  | L/D Max: | 82.439 | at alpha= | 3.5 | deg
Re: | 1000000 |  |  | Cd Min: | 0.26519 | at alpha= | -20 | deg
Mach: | 0.5 |  |  | Cl=0 at alpha= | -0.65517 | deg
|  |  |  | @ Cl=0.1, Cd= | 0.00658
|  |  |  | @ Cl=0.4, Cd= | 0.0067346
|  |  |  | @ Cl=0.6, Cd= | 0.0073476
alpha (deg) | Cl | Cd | Cm | Cl/Cd
-20 | -0.8353 | 0.26519 | 0.0776 | -3.1498
-19.5 | -0.8147 | 0.25595 | 0.072 | -3.183
-19 | -0.791 | 0.24902 | 0.0675 | -3.1765
-18.5 | -0.7688 | 0.24108 | 0.0624 | -3.189
-18 | -0.7512 | 0.23026 | 0.0554 | -3.2624
-17.5 | -0.7331 | 0.22048 | 0.0493 | -3.325
-17 | -0.7071 | 0.21415 | 0.0462 | -3.3019
-16.5 | -0.6855 | 0.20616 | 0.0413 | -3.3251
-16 | -0.6722 | 0.19487 | 0.0339 | -3.4495
-15.5 | -0.6558 | 0.18492 | 0.0282 | -3.5464
-15 | -0.6333 | 0.17786 | 0.0248 | -3.5607
-14.5 | -0.6128 | 0.17024 | 0.0205 | -3.5996
-14 | -0.6034 | 0.15853 | 0.0142 | -3.8062
-13.5 | -0.593 | 0.14819 | 0.0086 | -4.0016
-13 | -0.5858 | 0.13732 | 0.0027 | -4.2659
-12.5 | -0.5854 | 0.12527 | -0.0039 | -4.6731
-12 | -0.5924 | 0.11232 | -0.0112 | -5.2742
-11.5 | -0.6133 | 0.09725 | -0.0198 | -6.3064
-11 | -0.6518 | 0.07898 | -0.031 | -8.2527
-10.5 | -0.6843 | 0.06366 | -0.0424 | -10.7493
-10 | -0.7083 | 0.05101 | -0.0535 | -13.8855
-9.5 | -0.7385 | 0.04234 | -0.056 | -17.4421
-9 | -0.7615 | 0.03515 | -0.0562 | -21.6643
-8.5 | -0.7766 | 0.02915 | -0.0537 | -26.6415
-8 | -0.7772 | 0.02439 | -0.049 | -31.8655
-7.5 | -0.7605 | 0.02046 | -0.0434 | -37.1701
-7 | -0.7322 | 0.01779 | -0.0375 | -41.158
-6.5 | -0.7025 | 0.01565 | -0.0315 | -44.8882
-6 | -0.6575 | 0.01415 | -0.0272 | -46.4664
-5.5 | -0.6088 | 0.01277 | -0.0236 | -47.6742
-5 | -0.5524 | 0.01176 | -0.0211 | -46.9728
-4.5 | -0.4928 | 0.01091 | -0.0192 | -45.1696
-4 | -0.4303 | 0.01022 | -0.0179 | -42.1037
-3.5 | -0.3717 | 0.00914 | -0.0167 | -40.6674
-3 | -0.322 | 0.00708 | -0.015 | -45.4802
-2 | -0.1857 | 0.00667 | -0.0151 | -27.8411
-1.5 | -0.1171 | 0.00662 | -0.0154 | -17.6888
-1 | -0.048 | 0.00659 | -0.0158 | -7.2838
-0.5 | 0.0216 | 0.00659 | -0.0164 | 3.2777
0 | 0.0906 | 0.00658 | -0.0169 | 13.769
0.5 | 0.16 | 0.00658 | -0.0175 | 24.3161
1 | 0.2293 | 0.00662 | -0.0181 | 34.6375
1.5 | 0.2988 | 0.00667 | -0.0187 | 44.7976
2 | 0.3679 | 0.00673 | -0.019 | 54.6657
2.5 | 0.4372 | 0.00674 | -0.0192 | 64.8665
3 | 0.5059 | 0.00682 | -0.0192 | 74.1789
3.5 | 0.5746 | 0.00697 | -0.0191 | 82.439
4 | 0.6338 | 0.00785 | -0.0177 | 80.7389
4.5 | 0.6704 | 0.01019 | -0.0138 | 65.79
5 | 0.7148 | 0.01163 | -0.0103 | 61.4617
5.5 | 0.7637 | 0.01264 | -0.0068 | 60.4193
6.5 | 0.8288 | 0.01514 | 0.0048 | 54.7424
7 | 0.8468 | 0.01724 | 0.0111 | 49.1183
7.5 | 0.8677 | 0.0194 | 0.0169 | 44.7268
8 | 0.904 | 0.02222 | 0.0187 | 40.6841
8.5 | 0.9219 | 0.02575 | 0.0227 | 35.8019
9 | 0.9435 | 0.02943 | 0.0265 | 32.0591
9.5 | 0.9535 | 0.03434 | 0.0297 | 27.7665
10 | 0.9492 | 0.04075 | 0.0312 | 23.2933
10.5 | 0.9343 | 0.0486 | 0.0305 | 19.2243
11 | 0.9105 | 0.05833 | 0.0271 | 15.6095
11.5 | 0.881 | 0.0701 | 0.021 | 12.5678
12 | 0.8434 | 0.08504 | 0.0115 | 9.9177
12.5 | 0.8054 | 0.10262 | -0.0003 | 7.8484
13 | 0.7637 | 0.12271 | -0.0122 | 6.2236
13.5 | 0.7453 | 0.13872 | -0.0215 | 5.3727
14 | 0.7408 | 0.15235 | -0.0292 | 4.8625
14.5 | 0.7476 | 0.1635 | -0.0356 | 4.5725

## 49. Re 2M Mach 0.00 (1)
BIGFOIL.COM POLAR EXPORT
NACA64-114 a=0.5
NACA64-114 a=0.5 |  |  |  | Cl Max: | 1.184 | at alpha= | 12.5 | deg
JavaFoil+Calcfoil stall+Eppler ext transition |  |  |  | L/D Max: | 102.863 | at alpha= | 4.5 | deg
Re: | 2000000 |  |  | Cd Min: | 0.00566 | at alpha= | -1 | deg
Mach: | 0 |  |  | Cl=0 at alpha= | -0.65 | deg
|  |  |  | @ Cl=0.1, Cd= | 0.0057265
|  |  |  | @ Cl=0.4, Cd= | 0.0058003
|  |  |  | @ Cl=0.6, Cd= | 0.005961
alpha (deg) | Cl | Cd | Cm | Cl/Cd
-17.5 | -0.852 | 0.13702 | 0.004 | -6.218
-17 | -0.87 | 0.12888 | 0.003 | -6.751
-16.5 | -0.886 | 0.12251 | 0.003 | -7.232
-16 | -0.901 | 0.11564 | 0.003 | -7.791
-15.5 | -0.914 | 0.10871 | 0.003 | -8.408
-15 | -0.92 | 0.10319 | 0.003 | -8.918
-14.5 | -0.925 | 0.09583 | 0.002 | -9.649
-14 | -0.935 | 0.08423 | 0.002 | -11.096
-13.5 | -0.935 | 0.07747 | 0.002 | -12.071
-13 | -1.041 | 0.02878 | 0.002 | -36.172
-12.5 | -1.052 | 0.02273 | 0.002 | -46.26
-12 | -1.05 | 0.01937 | 0.001 | -54.188
-11.5 | -1.037 | 0.01773 | 0.001 | -58.502
-11 | -1.02 | 0.01627 | 0 | -62.7
-10.5 | -0.999 | 0.01496 | 0 | -66.793
-10 | -0.973 | 0.01401 | -0.001 | -69.443
-9.5 | -0.942 | 0.01316 | -0.002 | -71.606
-9 | -0.907 | 0.01257 | -0.002 | -72.185
-8.5 | -0.869 | 0.01194 | -0.003 | -72.788
-8 | -0.828 | 0.01062 | -0.003 | -78.01
-7.5 | -0.785 | 0.01095 | -0.004 | -71.663
-7 | -0.735 | 0.01054 | -0.005 | -69.73
-6.5 | -0.683 | 0.01017 | -0.005 | -67.186
-6 | -0.63 | 0.00976 | -0.006 | -64.527
-5.5 | -0.574 | 0.00941 | -0.006 | -61.01
-5 | -0.517 | 0.00915 | -0.007 | -56.528
-4.5 | -0.46 | 0.00888 | -0.008 | -51.742
-4 | -0.401 | 0.00859 | -0.008 | -46.7
-3.5 | -0.342 | 0.00838 | -0.009 | -40.836
-3 | -0.283 | 0.00569 | -0.009 | -49.701
-2.5 | -0.223 | 0.00568 | -0.01 | -39.28
-2 | -0.163 | 0.00567 | -0.011 | -28.77
-1.5 | -0.103 | 0.00567 | -0.011 | -18.124
-1 | -0.042 | 0.00566 | -0.012 | -7.504
-0.5 | 0.018 | 0.00568 | -0.013 | 3.173
0 | 0.079 | 0.00573 | -0.013 | 13.712
0.5 | 0.139 | 0.00572 | -0.014 | 24.3
1 | 0.199 | 0.00575 | -0.014 | 34.674
1.5 | 0.26 | 0.00578 | -0.015 | 44.968
2 | 0.32 | 0.00577 | -0.016 | 55.531
2.5 | 0.38 | 0.00578 | -0.016 | 65.676
3 | 0.439 | 0.00584 | -0.017 | 75.281
3.5 | 0.499 | 0.00586 | -0.018 | 85.046
4 | 0.557 | 0.00591 | -0.018 | 94.249
4.5 | 0.616 | 0.00598 | -0.019 | 102.863
5 | 0.673 | 0.01003 | -0.019 | 67.141
5.5 | 0.728 | 0.00982 | -0.02 | 74.106
6 | 0.78 | 0.01061 | -0.021 | 73.523
6.5 | 0.83 | 0.01105 | -0.021 | 75.152
7 | 0.879 | 0.01149 | -0.022 | 76.537
7.5 | 0.926 | 0.01199 | -0.022 | 77.204
8 | 0.969 | 0.01256 | -0.023 | 77.19
8.5 | 1.01 | 0.01318 | -0.023 | 76.664
9 | 1.048 | 0.01396 | -0.024 | 75.066
9.5 | 1.082 | 0.01486 | -0.024 | 72.821
10 | 1.113 | 0.01577 | -0.025 | 70.54
10.5 | 1.138 | 0.01675 | -0.025 | 67.93
11 | 1.157 | 0.01775 | -0.026 | 65.196
11.5 | 1.171 | 0.01887 | -0.026 | 62.091
12 | 1.18 | 0.02035 | -0.027 | 57.989
12.5 | 1.184 | 0.02194 | -0.027 | 53.965
13 | 1.18 | 0.02432 | -0.027 | 48.547
13.5 | 1.174 | 0.02656 | -0.028 | 44.208
14 | 1.16 | 0.02967 | -0.028 | 39.11
14.5 | 1.131 | 0.03684 | -0.028 | 30.703
15 | 1.015 | 0.08504 | -0.022 | 11.941
15.5 | 1.008 | 0.08574 | -0.023 | 11.751
16 | 0.963 | 0.10909 | -0.019 | 8.832
16.5 | 0.941 | 0.11803 | -0.019 | 7.976
17 | 0.92 | 0.1251 | -0.019 | 7.355
17.5 | 0.897 | 0.13391 | -0.018 | 6.696

## 50. Re 2M Mach 0.00 (2)
BIGFOIL.COM POLAR EXPORT
NACA64-114 a=0.5
NACA64-114 a=0.5 |  |  |  | Cl Max: | 1.4313 | at alpha= | 19 | deg
XFOIL ncrit=9 |  |  |  | L/D Max: | 88.4461 | at alpha= | 3.5 | deg
Re: | 2000000 |  |  | Cd Min: | 0.10669 | at alpha= | -20 | deg
Mach: | 0 |  |  | Cl=0 at alpha= | -0.65299 | deg
|  |  |  | @ Cl=0.1, Cd= | 0.004994
|  |  |  | @ Cl=0.4, Cd= | 0.005221
|  |  |  | @ Cl=0.6, Cd= | 0.0077588
alpha (deg) | Cl | Cd | Cm | Cl/Cd
-20 | -1.2089 | 0.10669 | -0.0061 | -11.331
-19.5 | -1.2641 | 0.08777 | -0.0177 | -14.4024
-19 | -1.3002 | 0.07386 | -0.0257 | -17.6036
-18.5 | -1.3267 | 0.06283 | -0.0313 | -21.1157
-18 | -1.3395 | 0.05459 | -0.0348 | -24.5375
-17.5 | -1.3427 | 0.04817 | -0.037 | -27.8742
-17 | -1.3397 | 0.04298 | -0.0382 | -31.1703
-16.5 | -1.3338 | 0.03844 | -0.0388 | -34.6982
-16 | -1.3288 | 0.0341 | -0.0386 | -38.9677
-15.5 | -1.3118 | 0.03111 | -0.0381 | -42.1665
-15 | -1.2993 | 0.02794 | -0.0369 | -46.5032
-14.5 | -1.2801 | 0.02551 | -0.0354 | -50.1803
-14 | -1.2618 | 0.02321 | -0.0334 | -54.3645
-13.5 | -1.2351 | 0.02165 | -0.0314 | -57.0485
-13 | -1.21 | 0.02015 | -0.0289 | -60.0496
-12.5 | -1.2047 | 0.01785 | -0.0232 | -67.4902
-12 | -1.1703 | 0.01671 | -0.021 | -70.0359
-11.5 | -1.1368 | 0.016 | -0.0178 | -71.05
-11 | -1.0962 | 0.01523 | -0.0159 | -71.9764
-10 | -1.0056 | 0.01388 | -0.0135 | -72.4496
-9.5 | -0.9616 | 0.01288 | -0.0121 | -74.6584
-9 | -0.913 | 0.0122 | -0.0114 | -74.8361
-8.5 | -0.8621 | 0.01168 | -0.011 | -73.8099
-8 | -0.8095 | 0.01127 | -0.0108 | -71.8279
-7 | -0.7053 | 0.01015 | -0.0102 | -69.4877
-6.5 | -0.6509 | 0.00979 | -0.0103 | -66.4862
-6 | -0.5971 | 0.00931 | -0.0103 | -64.1353
-5.5 | -0.5418 | 0.00898 | -0.0104 | -60.3341
-4.5 | -0.4311 | 0.00822 | -0.0108 | -52.4453
-4 | -0.3765 | 0.00767 | -0.0109 | -49.0874
-3.5 | -0.323 | 0.00691 | -0.0111 | -46.7438
-3 | -0.2709 | 0.00585 | -0.0112 | -46.3077
-2.5 | -0.2152 | 0.00533 | -0.0115 | -40.3752
-2 | -0.1572 | 0.00523 | -0.0121 | -30.0574
-1.5 | -0.099 | 0.00511 | -0.0127 | -19.3738
-1 | -0.0406 | 0.00505 | -0.0132 | -8.0396
-0.5 | 0.0179 | 0.00501 | -0.0138 | 3.5729
0 | 0.0766 | 0.00499 | -0.0145 | 15.3507
0.5 | 0.1353 | 0.005 | -0.0151 | 27.06
1 | 0.194 | 0.00498 | -0.0158 | 38.9558
1.5 | 0.2525 | 0.00501 | -0.0164 | 50.3992
2 | 0.3109 | 0.00505 | -0.017 | 61.5644
2.5 | 0.3689 | 0.00514 | -0.0175 | 71.7704
3 | 0.4265 | 0.00529 | -0.018 | 80.6238
3.5 | 0.4838 | 0.00547 | -0.0185 | 88.4461
4.5 | 0.5851 | 0.00751 | -0.0181 | 77.9095
5 | 0.636 | 0.00836 | -0.0178 | 76.0766
5.5 | 0.6873 | 0.00907 | -0.0175 | 75.7773
6 | 0.7397 | 0.00958 | -0.0172 | 77.2129
6.5 | 0.7922 | 0.01003 | -0.017 | 78.9831
7 | 0.8445 | 0.01045 | -0.0167 | 80.8134
7.5 | 0.8944 | 0.01103 | -0.0161 | 81.0879
8 | 0.9449 | 0.01145 | -0.0156 | 82.524
8.5 | 0.9925 | 0.012 | -0.0146 | 82.7083
9 | 1.0369 | 0.01264 | -0.013 | 82.0332
9.5 | 1.0775 | 0.01312 | -0.0106 | 82.1265
10 | 1.1287 | 0.0138 | -0.0107 | 81.7899
10.5 | 1.1651 | 0.0149 | -0.0084 | 78.1946
11 | 1.2003 | 0.01564 | -0.0056 | 76.7455
11.5 | 1.2279 | 0.01662 | -0.002 | 73.8809
12 | 1.2572 | 0.01772 | 0.0008 | 70.9481
12.5 | 1.283 | 0.01919 | 0.0036 | 66.8577
13 | 1.296 | 0.02163 | 0.0071 | 59.9168
13.5 | 1.325 | 0.02317 | 0.0088 | 57.186
14 | 1.3494 | 0.02514 | 0.0106 | 53.6754
14.5 | 1.372 | 0.02734 | 0.0122 | 50.1829
15 | 1.3908 | 0.02997 | 0.0136 | 46.4064
15.5 | 1.41 | 0.03267 | 0.0147 | 43.1589
16 | 1.424 | 0.03598 | 0.0156 | 39.5775
16.5 | 1.4278 | 0.04044 | 0.0162 | 35.3066
17 | 1.4178 | 0.04675 | 0.0161 | 30.3273
17.5 | 1.4282 | 0.05126 | 0.0155 | 27.8619
18 | 1.4288 | 0.05718 | 0.0142 | 24.9878
18.5 | 1.4311 | 0.06326 | 0.0123 | 22.6225
19 | 1.4313 | 0.06992 | 0.0099 | 20.4705
19.5 | 1.424 | 0.07804 | 0.0065 | 18.2471
20 | 1.4052 | 0.08846 | 0.0016 | 15.8851

## 51. Re 2M Mach 0.10 (1)
BIGFOIL.COM POLAR EXPORT
NACA64-114 a=0.5
NACA64-114 a=0.5 |  |  |  | Cl Max: | 1.172 | at alpha= | 12 | deg
JavaFoil+Calcfoil stall+Eppler ext transition |  |  |  | L/D Max: | 103.42 | at alpha= | 4.5 | deg
Re: | 2000000 |  |  | Cd Min: | 0.00566 | at alpha= | -2 | deg
Mach: | 0.1 |  |  | Cl=0 at alpha= | -0.64754 | deg
|  |  |  | @ Cl=0.1, Cd= | 0.0057266
|  |  |  | @ Cl=0.4, Cd= | 0.005819
|  |  |  | @ Cl=0.6, Cd= | 0.0059575
alpha (deg) | Cl | Cd | Cm | Cl/Cd
-17 | -0.833 | 0.13239 | 0.003 | -6.289
-16.5 | -0.854 | 0.12359 | 0.003 | -6.911
-16 | -0.871 | 0.11752 | 0.003 | -7.41
-15.5 | -0.887 | 0.11138 | 0.003 | -7.966
-15 | -0.898 | 0.10434 | 0.003 | -8.605
-14.5 | -0.907 | 0.09601 | 0.002 | -9.443
-14 | -0.908 | 0.09174 | 0.002 | -9.903
-13.5 | -0.921 | 0.07864 | 0.002 | -11.709
-13 | -1 | 0.03797 | 0.002 | -26.324
-12.5 | -1.035 | 0.02448 | 0.002 | -42.274
-12 | -1.039 | 0.02026 | 0.001 | -51.269
-11.5 | -1.029 | 0.01833 | 0.001 | -56.137
-11 | -1.015 | 0.01661 | 0 | -61.138
-10.5 | -0.996 | 0.01526 | 0 | -65.267
-10 | -0.971 | 0.0142 | -0.001 | -68.411
-9.5 | -0.942 | 0.01337 | -0.002 | -70.459
-9 | -0.908 | 0.0127 | -0.002 | -71.502
-8.5 | -0.871 | 0.01208 | -0.003 | -72.079
-8 | -0.83 | 0.01072 | -0.003 | -77.442
-7.5 | -0.787 | 0.01108 | -0.004 | -71.059
-7 | -0.738 | 0.01058 | -0.005 | -69.747
-6.5 | -0.686 | 0.01017 | -0.005 | -67.436
-6 | -0.632 | 0.00985 | -0.006 | -64.192
-5.5 | -0.577 | 0.00948 | -0.006 | -60.814
-5 | -0.52 | 0.00917 | -0.007 | -56.696
-4.5 | -0.462 | 0.00889 | -0.008 | -51.919
-4 | -0.403 | 0.00865 | -0.008 | -46.63
-3.5 | -0.344 | 0.00844 | -0.009 | -40.747
-3 | -0.284 | 0.00571 | -0.01 | -49.795
-2.5 | -0.224 | 0.00567 | -0.01 | -39.533
-2 | -0.164 | 0.00566 | -0.011 | -28.935
-1.5 | -0.103 | 0.00566 | -0.011 | -18.229
-1 | -0.043 | 0.00568 | -0.012 | -7.511
-0.5 | 0.018 | 0.00568 | -0.013 | 3.19
0 | 0.079 | 0.00573 | -0.013 | 13.778
0.5 | 0.14 | 0.00572 | -0.014 | 24.425
1 | 0.2 | 0.00575 | -0.015 | 34.843
1.5 | 0.261 | 0.00578 | -0.015 | 45.218
2 | 0.322 | 0.00576 | -0.016 | 55.886
2.5 | 0.382 | 0.00581 | -0.016 | 65.63
3 | 0.442 | 0.00584 | -0.017 | 75.638
3.5 | 0.501 | 0.00586 | -0.018 | 85.568
4 | 0.56 | 0.00591 | -0.018 | 94.737
4.5 | 0.619 | 0.00598 | -0.019 | 103.42
5 | 0.676 | 0.01005 | -0.02 | 67.328
5.5 | 0.731 | 0.00988 | -0.02 | 73.93
6 | 0.783 | 0.01066 | -0.021 | 73.432
6.5 | 0.834 | 0.01112 | -0.021 | 74.938
7 | 0.882 | 0.01159 | -0.022 | 76.088
7.5 | 0.928 | 0.01209 | -0.022 | 76.821
8 | 0.972 | 0.01267 | -0.023 | 76.72
8.5 | 1.012 | 0.01331 | -0.023 | 76.073
9 | 1.049 | 0.01412 | -0.024 | 74.341
9.5 | 1.082 | 0.01504 | -0.024 | 71.953
10 | 1.112 | 0.01599 | -0.025 | 69.548
10.5 | 1.136 | 0.01701 | -0.025 | 66.81
11 | 1.153 | 0.01823 | -0.026 | 63.257
11.5 | 1.166 | 0.01922 | -0.026 | 60.666
12 | 1.172 | 0.02078 | -0.027 | 56.385
12.5 | 1.171 | 0.02271 | -0.027 | 51.588
13 | 1.166 | 0.0248 | -0.027 | 47.036
13.5 | 1.154 | 0.02769 | -0.028 | 41.677
14 | 1.13 | 0.03292 | -0.028 | 34.316
14.5 | 1.015 | 0.076 | -0.023 | 13.352
15 | 0.971 | 0.09762 | -0.019 | 9.948
15.5 | 0.955 | 0.10143 | -0.02 | 9.42
16 | 0.927 | 0.11411 | -0.018 | 8.121
16.5 | 0.903 | 0.12129 | -0.018 | 7.445
17 | 0.878 | 0.1296 | -0.018 | 6.775

## 52. Re 2M Mach 0.10 (2)
BIGFOIL.COM POLAR EXPORT
NACA64-114 a=0.5
NACA64-114 a=0.5 |  |  |  | Cl Max: | 1.4117 | at alpha= | 17.5 | deg
XFOIL ncrit=9 |  |  |  | L/D Max: | 88.6703 | at alpha= | 3.5 | deg
Re: | 2000000 |  |  | Cd Min: | 0.13085 | at alpha= | -20 | deg
Mach: | 0.1 |  |  | Cl=0 at alpha= | -0.65306 | deg
|  |  |  | @ Cl=0.1, Cd= | 0.0050039
|  |  |  | @ Cl=0.4, Cd= | 0.0052295
|  |  |  | @ Cl=0.6, Cd= | 0.0077669
alpha (deg) | Cl | Cd | Cm | Cl/Cd
-20 | -1.1062 | 0.13085 | 0.0081 | -8.454
-19.5 | -1.1839 | 0.10576 | -0.0078 | -11.1942
-19 | -1.2332 | 0.08781 | -0.0189 | -14.044
-18.5 | -1.2725 | 0.07328 | -0.0274 | -17.3649
-18 | -1.2961 | 0.06255 | -0.0329 | -20.721
-17.5 | -1.3073 | 0.05446 | -0.0364 | -24.0048
-17 | -1.3113 | 0.04787 | -0.0387 | -27.3929
-16.5 | -1.3101 | 0.04242 | -0.0399 | -30.884
-16 | -1.3098 | 0.03729 | -0.0403 | -35.1247
-15.5 | -1.2957 | 0.03377 | -0.0401 | -38.3684
-15 | -1.2868 | 0.03005 | -0.0392 | -42.822
-14.5 | -1.2701 | 0.02721 | -0.0379 | -46.6777
-14 | -1.2546 | 0.02452 | -0.036 | -51.1664
-13.5 | -1.2295 | 0.02269 | -0.0341 | -54.1869
-13 | -1.2058 | 0.02094 | -0.0316 | -57.5836
-12.5 | -1.1948 | 0.01869 | -0.027 | -63.9272
-12 | -1.1687 | 0.01716 | -0.0238 | -68.1061
-11.5 | -1.1393 | 0.01639 | -0.0197 | -69.5119
-11 | -1.1 | 0.01556 | -0.0175 | -70.6941
-10.5 | -1.0572 | 0.01477 | -0.0157 | -71.5775
-10 | -1.0107 | 0.01408 | -0.0146 | -71.7827
-9.5 | -0.9655 | 0.01318 | -0.0132 | -73.2549
-9 | -0.9181 | 0.01236 | -0.0122 | -74.2799
-8.5 | -0.8671 | 0.0118 | -0.0116 | -73.4831
-8 | -0.8144 | 0.01135 | -0.0113 | -71.7533
-7.5 | -0.7632 | 0.01068 | -0.0108 | -71.4607
-7 | -0.7096 | 0.01022 | -0.0106 | -69.4325
-6.5 | -0.6548 | 0.00985 | -0.0106 | -66.4772
-6 | -0.6006 | 0.00935 | -0.0105 | -64.2353
-5.5 | -0.5449 | 0.00903 | -0.0107 | -60.3433
-5 | -0.4894 | 0.00866 | -0.0108 | -56.5127
-4.5 | -0.4336 | 0.00826 | -0.0109 | -52.4939
-4 | -0.3786 | 0.00772 | -0.0111 | -49.0415
-3.5 | -0.3247 | 0.00697 | -0.0112 | -46.5854
-3 | -0.2723 | 0.00591 | -0.0113 | -46.0745
-2.5 | -0.2165 | 0.00535 | -0.0116 | -40.4673
-2 | -0.1581 | 0.00524 | -0.0122 | -30.1718
-1.5 | -0.0995 | 0.00513 | -0.0127 | -19.3957
-1 | -0.0408 | 0.00505 | -0.0133 | -8.0792
-0.5 | 0.018 | 0.00503 | -0.0139 | 3.5785
0 | 0.0772 | 0.005 | -0.0146 | 15.44
0.5 | 0.1361 | 0.00501 | -0.0152 | 27.1657
1 | 0.1952 | 0.005 | -0.0158 | 39.04
1.5 | 0.2541 | 0.00502 | -0.0165 | 50.6175
2 | 0.3128 | 0.00507 | -0.0171 | 61.6963
2.5 | 0.3712 | 0.00516 | -0.0176 | 71.938
3 | 0.4292 | 0.0053 | -0.0181 | 80.9811
3.5 | 0.4868 | 0.00549 | -0.0186 | 88.6703
4 | 0.5394 | 0.00634 | -0.0185 | 85.0789
4.5 | 0.5883 | 0.00757 | -0.018 | 77.7147
5 | 0.6394 | 0.00843 | -0.0177 | 75.8482
5.5 | 0.691 | 0.00913 | -0.0174 | 75.6846
6 | 0.7438 | 0.00964 | -0.0171 | 77.1577
6.5 | 0.7965 | 0.01011 | -0.0168 | 78.7834
7 | 0.8492 | 0.01052 | -0.0165 | 80.7224
7.5 | 0.8994 | 0.0111 | -0.0158 | 81.027
8 | 0.9499 | 0.01155 | -0.0151 | 82.2424
8.5 | 0.9968 | 0.01218 | -0.0139 | 81.8391
9 | 1.0419 | 0.01277 | -0.0123 | 81.5897
9.5 | 1.0816 | 0.01329 | -0.0095 | 81.3845
10 | 1.1321 | 0.01405 | -0.0095 | 80.5765
10.5 | 1.1679 | 0.01512 | -0.0069 | 77.2421
11 | 1.1984 | 0.01596 | -0.0033 | 75.0877
11.5 | 1.2262 | 0.01706 | 0.0002 | 71.8757
12 | 1.2557 | 0.01828 | 0.0029 | 68.6926
12.5 | 1.2786 | 0.02003 | 0.0059 | 63.8342
13 | 1.294 | 0.02246 | 0.0091 | 57.6135
13.5 | 1.3225 | 0.02415 | 0.0108 | 54.7619
14 | 1.3452 | 0.02636 | 0.0126 | 51.0319
14.5 | 1.3668 | 0.02878 | 0.0141 | 47.4913
15 | 1.3841 | 0.03168 | 0.0155 | 43.69
15.5 | 1.4011 | 0.03473 | 0.0165 | 40.3426
16 | 1.4101 | 0.03867 | 0.0173 | 36.465
16.5 | 1.4008 | 0.04481 | 0.0176 | 31.2609
17 | 1.4048 | 0.05001 | 0.017 | 28.0904
17.5 | 1.4117 | 0.0552 | 0.016 | 25.5743
18 | 1.408 | 0.06203 | 0.0141 | 22.6987
18.5 | 1.4046 | 0.06923 | 0.0116 | 20.2889
19 | 1.3992 | 0.07718 | 0.0083 | 18.129
19.5 | 1.3853 | 0.08687 | 0.0037 | 15.9468
20 | 1.3572 | 0.09967 | -0.0031 | 13.6169

## 53. Re 2M Mach 0.25 (1)
BIGFOIL.COM POLAR EXPORT
NACA64-114 a=0.5
NACA64-114 a=0.5 |  |  |  | Cl Max: | 1.118 | at alpha= | 11 | deg
JavaFoil+Calcfoil stall+Eppler ext transition |  |  |  | L/D Max: | 95.766 | at alpha= | 4 | deg
Re: | 2000000 |  |  | Cd Min: | 0.00569 | at alpha= | -1.5 | deg
Mach: | 0.25 |  |  | Cl=0 at alpha= | -0.65079 | deg
|  |  |  | @ Cl=0.1, Cd= | 0.0057291
|  |  |  | @ Cl=0.4, Cd= | 0.0058677
|  |  |  | @ Cl=0.6, Cd= | 0.0076475
alpha (deg) | Cl | Cd | Cm | Cl/Cd
-16 | -0.611 | 0.13355 | 0.003 | -4.576
-15.5 | -0.661 | 0.12596 | 0.002 | -5.25
-15 | -0.701 | 0.11928 | 0.002 | -5.877
-14.5 | -0.735 | 0.10884 | 0.002 | -6.751
-14 | -0.763 | 0.10374 | 0.002 | -7.357
-13.5 | -0.787 | 0.09586 | 0.002 | -8.214
-13 | -0.806 | 0.08841 | 0.001 | -9.115
-12.5 | -0.821 | 0.08163 | 0.001 | -10.057
-12 | -0.833 | 0.07331 | 0.001 | -11.36
-11.5 | -0.937 | 0.02847 | 0.001 | -32.924
-11 | -0.964 | 0.02022 | 0 | -47.671
-10.5 | -0.964 | 0.01739 | 0 | -55.438
-10 | -0.953 | 0.0156 | -0.001 | -61.092
-9.5 | -0.934 | 0.01439 | -0.002 | -64.885
-9 | -0.907 | 0.01354 | -0.002 | -66.979
-8.5 | -0.874 | 0.01274 | -0.003 | -68.621
-8 | -0.837 | 0.01214 | -0.003 | -68.952
-7.5 | -0.796 | 0.01154 | -0.004 | -68.956
-7 | -0.752 | 0.01109 | -0.005 | -67.866
-6.5 | -0.701 | 0.01058 | -0.005 | -66.264
-6 | -0.647 | 0.01013 | -0.006 | -63.895
-5.5 | -0.591 | 0.00972 | -0.007 | -60.788
-5 | -0.533 | 0.00937 | -0.007 | -56.907
-4.5 | -0.474 | 0.00911 | -0.008 | -52.033
-4 | -0.414 | 0.00878 | -0.009 | -47.153
-3.5 | -0.353 | 0.00853 | -0.009 | -41.418
-3 | -0.292 | 0.00575 | -0.01 | -50.751
-2.5 | -0.23 | 0.00574 | -0.01 | -40.142
-2 | -0.168 | 0.00572 | -0.011 | -29.421
-1.5 | -0.106 | 0.00569 | -0.012 | -18.632
-1 | -0.044 | 0.00571 | -0.012 | -7.681
-0.5 | 0.019 | 0.0057 | -0.013 | 3.264
0 | 0.081 | 0.00572 | -0.014 | 14.177
0.5 | 0.144 | 0.00575 | -0.014 | 24.948
1 | 0.206 | 0.00579 | -0.015 | 35.608
1.5 | 0.268 | 0.00584 | -0.016 | 45.995
2 | 0.331 | 0.00586 | -0.016 | 56.414
2.5 | 0.392 | 0.00586 | -0.017 | 66.897
3 | 0.454 | 0.00592 | -0.017 | 76.566
3.5 | 0.515 | 0.00595 | -0.018 | 86.507
4 | 0.575 | 0.00601 | -0.019 | 95.766
4.5 | 0.635 | 0.00994 | -0.019 | 63.853
5 | 0.692 | 0.00944 | -0.02 | 73.285
5.5 | 0.747 | 0.01062 | -0.021 | 70.296
6 | 0.799 | 0.01106 | -0.021 | 72.287
6.5 | 0.85 | 0.01155 | -0.022 | 73.593
7 | 0.898 | 0.01211 | -0.022 | 74.121
7.5 | 0.943 | 0.01272 | -0.023 | 74.106
8 | 0.984 | 0.01339 | -0.023 | 73.471
8.5 | 1.021 | 0.01423 | -0.024 | 71.738
9 | 1.053 | 0.01524 | -0.024 | 69.102
9.5 | 1.08 | 0.01626 | -0.025 | 66.421
10 | 1.102 | 0.01745 | -0.025 | 63.118
10.5 | 1.114 | 0.0188 | -0.026 | 59.286
11 | 1.118 | 0.02008 | -0.026 | 55.675
11.5 | 1.11 | 0.02217 | -0.027 | 50.069
12 | 1.093 | 0.02466 | -0.027 | 44.335
12.5 | 1.061 | 0.02931 | -0.027 | 36.188
13 | 0.905 | 0.08347 | -0.018 | 10.847
13.5 | 0.872 | 0.09111 | -0.017 | 9.572
14 | 0.832 | 0.10019 | -0.016 | 8.307
14.5 | 0.79 | 0.10729 | -0.016 | 7.359
15 | 0.742 | 0.11652 | -0.015 | 6.366
15.5 | 0.689 | 0.12684 | -0.015 | 5.436
16 | 0.633 | 0.13598 | -0.015 | 4.654

## 54. Re 2M Mach 0.25 (2)
BIGFOIL.COM POLAR EXPORT
NACA64-114 a=0.5
NACA64-114 a=0.5 |  |  |  | Cl Max: | 1.3174 | at alpha= | 15 | deg
XFOIL ncrit=9 |  |  |  | L/D Max: | 89.7326 | at alpha= | 3.5 | deg
Re: | 2000000 |  |  | Cd Min: | 0.23576 | at alpha= | 20 | deg
Mach: | 0.25 |  |  | Cl=0 at alpha= | -0.65353 | deg
|  |  |  | @ Cl=0.1, Cd= | 0.00506
|  |  |  | @ Cl=0.4, Cd= | 0.00527
|  |  |  | @ Cl=0.6, Cd= | 0.0078164
alpha (deg) | Cl | Cd | Cm | Cl/Cd
-19 | -0.7402 | 0.22343 | 0.0538 | -3.3129
-18.5 | -0.7272 | 0.21431 | 0.0488 | -3.3932
-18 | -0.7167 | 0.20423 | 0.0434 | -3.5093
-17 | -0.9419 | 0.12053 | -0.0014 | -7.8147
-16.5 | -1.0266 | 0.09359 | -0.0186 | -10.9691
-16 | -1.0757 | 0.0757 | -0.0303 | -14.21
-15.5 | -1.1069 | 0.06297 | -0.0378 | -17.5782
-15 | -1.1385 | 0.05191 | -0.0432 | -21.9322
-14.5 | -1.152 | 0.04421 | -0.0457 | -26.0575
-14 | -1.1668 | 0.03718 | -0.0466 | -31.3825
-13.5 | -1.1625 | 0.03249 | -0.0461 | -35.7802
-13 | -1.1579 | 0.02821 | -0.0445 | -41.0457
-12.5 | -1.1449 | 0.02495 | -0.0422 | -45.8878
-12 | -1.1285 | 0.0222 | -0.0392 | -50.8333
-11.5 | -1.1151 | 0.01932 | -0.0356 | -57.7174
-11 | -1.0981 | 0.01796 | -0.0296 | -61.1414
-10.5 | -1.0701 | 0.01678 | -0.0248 | -63.7723
-10 | -1.0303 | 0.01566 | -0.0219 | -65.7918
-9.5 | -0.986 | 0.01465 | -0.0196 | -67.3038
-9 | -0.9401 | 0.01363 | -0.0175 | -68.9729
-8.5 | -0.8928 | 0.01259 | -0.0157 | -70.9134
-8 | -0.8398 | 0.01196 | -0.0147 | -70.2174
-7.5 | -0.7855 | 0.01139 | -0.0139 | -68.964
-7 | -0.7325 | 0.01063 | -0.0129 | -68.9087
-6.5 | -0.6764 | 0.01016 | -0.0125 | -66.5748
-6 | -0.62 | 0.00967 | -0.0121 | -64.1158
-5.5 | -0.5627 | 0.00924 | -0.012 | -60.8983
-5 | -0.5051 | 0.00884 | -0.0119 | -57.138
-4.5 | -0.4472 | 0.00847 | -0.0119 | -52.7981
-4 | -0.3899 | 0.00798 | -0.0119 | -48.8596
-3.5 | -0.334 | 0.00725 | -0.0119 | -46.069
-3 | -0.28 | 0.00619 | -0.0119 | -45.2342
-2.5 | -0.2237 | 0.00543 | -0.0121 | -41.1971
-2 | -0.1632 | 0.0053 | -0.0126 | -30.7925
-1.5 | -0.1028 | 0.0052 | -0.0132 | -19.7692
-1 | -0.0422 | 0.00511 | -0.0137 | -8.2583
-0.5 | 0.0187 | 0.00508 | -0.0144 | 3.6811
0 | 0.0797 | 0.00506 | -0.015 | 15.751
0.5 | 0.1408 | 0.00506 | -0.0157 | 27.8261
1 | 0.2018 | 0.00508 | -0.0163 | 39.7244
2 | 0.3235 | 0.00515 | -0.0175 | 62.8155
2.5 | 0.384 | 0.00523 | -0.0181 | 73.4226
3 | 0.444 | 0.00538 | -0.0185 | 82.5279
3.5 | 0.5034 | 0.00561 | -0.0189 | 89.7326
4 | 0.5557 | 0.0067 | -0.0185 | 82.9403
4.5 | 0.6057 | 0.00796 | -0.0178 | 76.093
5 | 0.6584 | 0.00879 | -0.0173 | 74.9033
6 | 0.7667 | 0.00995 | -0.0162 | 77.0553
6.5 | 0.8208 | 0.01045 | -0.0155 | 78.5455
7 | 0.8734 | 0.01102 | -0.0146 | 79.2559
7.5 | 0.9253 | 0.01158 | -0.0135 | 79.905
8 | 0.975 | 0.01221 | -0.012 | 79.8526
8.5 | 1.0201 | 0.01298 | -0.0098 | 78.5901
9 | 1.0633 | 0.01366 | -0.0071 | 77.8404
9.5 | 1.0993 | 0.01438 | -0.0032 | 76.4465
10 | 1.1292 | 0.01571 | 0.0007 | 71.8778
10.5 | 1.1593 | 0.01695 | 0.0044 | 68.3953
11 | 1.1879 | 0.01849 | 0.0077 | 64.2455
11.5 | 1.2145 | 0.02032 | 0.0108 | 59.7687
12 | 1.2329 | 0.02288 | 0.014 | 53.8855
12.5 | 1.2507 | 0.0257 | 0.0167 | 48.6654
13 | 1.27 | 0.02859 | 0.0189 | 44.4211
13.5 | 1.2901 | 0.0316 | 0.0206 | 40.8259
14 | 1.3016 | 0.0355 | 0.0221 | 36.6648
14.5 | 1.3147 | 0.03948 | 0.023 | 33.3004
15 | 1.3174 | 0.0448 | 0.0233 | 29.4062
15.5 | 1.3048 | 0.0522 | 0.0223 | 24.9962
16 | 1.2929 | 0.06023 | 0.0203 | 21.466
16.5 | 1.2793 | 0.06919 | 0.017 | 18.4897
17 | 1.2586 | 0.07997 | 0.012 | 15.7384
17.5 | 1.2307 | 0.09287 | 0.005 | 13.2519
18 | 1.1901 | 0.10913 | -0.0047 | 10.9053
18.5 | 1.1444 | 0.12757 | -0.0163 | 8.9708
19 | 1.0846 | 0.14992 | -0.0308 | 7.2345
19.5 | 1.0188 | 0.17534 | -0.0472 | 5.8104
20 | 0.8701 | 0.23576 | -0.0786 | 3.6906

## 55. Re 2M Mach 0.50 (1)
BIGFOIL.COM POLAR EXPORT
NACA64-114 a=0.5
NACA64-114 a=0.5 |  |  |  | Cl Max: | 1.123 | at alpha= | 20 | deg
JavaFoil+Calcfoil stall+Eppler ext transition |  |  |  | L/D Max: | 91.053 | at alpha= | 3.5 | deg
Re: | 2000000 |  |  | Cd Min: | 0.0059 | at alpha= | -2 | deg
Mach: | 0.5 |  |  | Cl=0 at alpha= | -0.65 | deg
|  |  |  | @ Cl=0.1, Cd= | 0.0059526
|  |  |  | @ Cl=0.4, Cd= | 0.0061209
|  |  |  | @ Cl=0.6, Cd= | 0.0081763
alpha (deg) | Cl | Cd | Cm | Cl/Cd
-20 | -1.064 | 0.1753 | 0.007 | -6.072
-19.5 | -1.037 | 0.17429 | 0.006 | -5.947
-19 | -1.009 | 0.16743 | 0.006 | -6.026
-18.5 | -0.982 | 0.1642 | 0.005 | -5.979
-18 | -0.955 | 0.15824 | 0.005 | -6.034
-17.5 | -0.929 | 0.15689 | 0.005 | -5.92
-17 | -0.9 | 0.15012 | 0.004 | -5.996
-16.5 | -0.873 | 0.14514 | 0.004 | -6.012
-16 | -0.845 | 0.14033 | 0.003 | -6.024
-15.5 | -0.819 | 0.13121 | 0.003 | -6.239
-15 | -0.792 | 0.12707 | 0.003 | -6.23
-14.5 | -0.763 | 0.12452 | 0.002 | -6.127
-14 | -0.736 | 0.11718 | 0.002 | -6.278
-13.5 | -0.709 | 0.11603 | 0.002 | -6.107
-13 | -0.681 | 0.11242 | 0.001 | -6.062
-12.5 | -0.653 | 0.10595 | 0.001 | -6.163
-12 | -0.626 | 0.10098 | 0.001 | -6.197
-11.5 | -0.599 | 0.09786 | 0 | -6.118
-11 | -0.571 | 0.09471 | 0 | -6.034
-10.5 | -0.544 | 0.08862 | 0 | -6.14
-10 | -0.516 | 0.07865 | -0.001 | -6.562
-9.5 | -0.489 | 0.06883 | -0.001 | -7.104
-9 | -0.462 | 0.06215 | -0.001 | -7.429
-8.5 | -0.434 | 0.06941 | -0.001 | -6.25
-8 | -0.525 | 0.05676 | -0.002 | -9.25
-7.5 | -0.755 | 0.01488 | -0.004 | -50.728
-7 | -0.761 | 0.01354 | -0.005 | -56.16
-6.5 | -0.735 | 0.01264 | -0.006 | -58.145
-6 | -0.694 | 0.01183 | -0.007 | -58.728
-5.5 | -0.643 | 0.01119 | -0.007 | -57.44
-5 | -0.588 | 0.01062 | -0.008 | -55.365
-4.5 | -0.525 | 0.0101 | -0.009 | -52.015
-4 | -0.46 | 0.00964 | -0.01 | -47.72
-3.5 | -0.393 | 0.00925 | -0.01 | -42.544
-3 | -0.326 | 0.00597 | -0.011 | -54.571
-2.5 | -0.257 | 0.00594 | -0.012 | -43.311
-2 | -0.188 | 0.0059 | -0.012 | -31.888
-1.5 | -0.119 | 0.0059 | -0.013 | -20.097
-1 | -0.049 | 0.00591 | -0.014 | -8.297
-0.5 | 0.021 | 0.00591 | -0.015 | 3.523
0 | 0.091 | 0.00595 | -0.015 | 15.234
0.5 | 0.16 | 0.00597 | -0.016 | 26.889
1 | 0.23 | 0.006 | -0.017 | 38.417
1.5 | 0.3 | 0.00601 | -0.017 | 49.937
2 | 0.37 | 0.00609 | -0.018 | 60.779
2.5 | 0.438 | 0.00616 | -0.019 | 71.043
3 | 0.506 | 0.00622 | -0.02 | 81.387
3.5 | 0.574 | 0.0063 | -0.02 | 91.053
4 | 0.634 | 0.01063 | -0.021 | 59.597
4.5 | 0.696 | 0.01112 | -0.021 | 62.574
5 | 0.756 | 0.01177 | -0.022 | 64.217
5.5 | 0.812 | 0.01246 | -0.023 | 65.148
6 | 0.862 | 0.01321 | -0.023 | 65.211
6.5 | 0.903 | 0.01413 | -0.024 | 63.938
7 | 0.933 | 0.01517 | -0.024 | 61.499
7.5 | 0.941 | 0.01684 | -0.025 | 55.859
8 | 0.903 | 0.01893 | -0.025 | 47.733
8.5 | 0.504 | 0.05784 | -0.013 | 8.713
9 | 0.53 | 0.07177 | -0.012 | 7.382
9.5 | 0.558 | 0.06439 | -0.013 | 8.664
10 | 0.584 | 0.08213 | -0.013 | 7.113
10.5 | 0.611 | 0.08782 | -0.013 | 6.959
11 | 0.639 | 0.09525 | -0.014 | 6.708
11.5 | 0.666 | 0.09841 | -0.015 | 6.765
12 | 0.692 | 0.09959 | -0.015 | 6.953
12.5 | 0.719 | 0.10578 | -0.015 | 6.799
13 | 0.748 | 0.11397 | -0.017 | 6.561
13.5 | 0.774 | 0.11727 | -0.017 | 6.601
14 | 0.801 | 0.12097 | -0.017 | 6.618
14.5 | 0.827 | 0.12474 | -0.018 | 6.634
15 | 0.857 | 0.13153 | -0.019 | 6.513
15.5 | 0.882 | 0.13593 | -0.019 | 6.488
16 | 0.909 | 0.1404 | -0.02 | 6.472
16.5 | 0.936 | 0.14677 | -0.021 | 6.376
17 | 0.965 | 0.14948 | -0.022 | 6.459
17.5 | 0.99 | 0.1513 | -0.022 | 6.543
18 | 1.016 | 0.15602 | -0.022 | 6.515
18.5 | 1.043 | 0.16568 | -0.023 | 6.295
19 | 1.072 | 0.16639 | -0.024 | 6.444
19.5 | 1.097 | 0.17108 | -0.024 | 6.414
20 | 1.123 | 0.18015 | -0.025 | 6.235

## 56. Re 2M Mach 0.50 (2)
BIGFOIL.COM POLAR EXPORT
NACA64-114 a=0.5
NACA64-114 a=0.5 |  |  |  | Cl Max: | 1.025 | at alpha= | 9.5 | deg
XFOIL ncrit=9 |  |  |  | L/D Max: | 89.1623 | at alpha= | 3 | deg
Re: | 2000000 |  |  | Cd Min: | 0.15416 | at alpha= | 14.5 | deg
Mach: | 0.5 |  |  | Cl=0 at alpha= | -0.65714 | deg
|  |  |  | @ Cl=0.1, Cd= | 0.0053518
|  |  |  | @ Cl=0.4, Cd= | 0.0054945
|  |  |  | @ Cl=0.6, Cd= | 0.0074934
alpha (deg) | Cl | Cd | Cm | Cl/Cd
-13.5 | -0.6251 | 0.13921 | 0.0051 | -4.4903
-13 | -0.6193 | 0.12893 | -0.0009 | -4.8034
-12.5 | -0.6189 | 0.11775 | -0.0075 | -5.2561
-11.5 | -0.6583 | 0.08722 | -0.0282 | -7.5476
-11 | -0.7002 | 0.06945 | -0.0395 | -10.0821
-10.5 | -0.7373 | 0.05596 | -0.0488 | -13.1755
-10 | -0.7747 | 0.04495 | -0.0546 | -17.2347
-9.5 | -0.8103 | 0.03579 | -0.0568 | -22.6404
-9 | -0.8415 | 0.02811 | -0.0551 | -29.936
-8.5 | -0.8512 | 0.02287 | -0.0507 | -37.2191
-8 | -0.8431 | 0.01905 | -0.0446 | -44.2572
-7.5 | -0.826 | 0.01635 | -0.0372 | -50.5199
-7 | -0.7953 | 0.01423 | -0.0306 | -55.889
-6.5 | -0.7501 | 0.01264 | -0.0259 | -59.3434
-6 | -0.6959 | 0.01144 | -0.0225 | -60.8304
-5 | -0.5718 | 0.00988 | -0.0184 | -57.8745
-4.5 | -0.5061 | 0.00934 | -0.0173 | -54.1863
-4 | -0.4399 | 0.00886 | -0.0165 | -49.6501
-3.5 | -0.3745 | 0.00831 | -0.0158 | -45.0662
-3 | -0.3126 | 0.00737 | -0.0152 | -42.4152
-2.5 | -0.2556 | 0.00584 | -0.0144 | -43.7671
-2 | -0.187 | 0.00557 | -0.0147 | -33.5727
-1.5 | -0.1174 | 0.00546 | -0.0152 | -21.5018
-1 | -0.048 | 0.00538 | -0.0157 | -8.9219
-0.5 | 0.022 | 0.00535 | -0.0164 | 4.1121
0 | 0.0918 | 0.00535 | -0.0171 | 17.1589
1 | 0.2318 | 0.00538 | -0.0185 | 43.0855
1.5 | 0.3019 | 0.00539 | -0.0191 | 56.0111
2 | 0.3718 | 0.00545 | -0.0196 | 68.2202
2.5 | 0.4415 | 0.00556 | -0.02 | 79.4065
3 | 0.5109 | 0.00573 | -0.0202 | 89.1623
3.5 | 0.573 | 0.00657 | -0.0195 | 87.2146
4 | 0.623 | 0.00828 | -0.0174 | 75.2415
4.5 | 0.6767 | 0.00947 | -0.0152 | 71.4572
5 | 0.7352 | 0.01023 | -0.0133 | 71.8671
5.5 | 0.7936 | 0.01092 | -0.011 | 72.674
6 | 0.8493 | 0.01167 | -0.0081 | 72.7763
6.5 | 0.8952 | 0.01271 | -0.0037 | 70.4327
7 | 0.9251 | 0.01383 | 0.0031 | 66.8908
7.5 | 0.9513 | 0.01555 | 0.0093 | 61.1768
8 | 0.971 | 0.01793 | 0.0153 | 54.155
8.5 | 0.9881 | 0.02063 | 0.0211 | 47.8963
9 | 1.0132 | 0.02414 | 0.0241 | 41.9718
9.5 | 1.025 | 0.02833 | 0.0281 | 36.1807
10 | 1.02 | 0.03416 | 0.0313 | 29.8595
10.5 | 0.9981 | 0.04202 | 0.0325 | 23.753
11 | 0.9694 | 0.05151 | 0.0307 | 18.8196
11.5 | 0.9393 | 0.06245 | 0.026 | 15.0408
12 | 0.9075 | 0.07524 | 0.0186 | 12.0614
12.5 | 0.8764 | 0.08999 | 0.0087 | 9.7389
13 | 0.8462 | 0.10652 | -0.0022 | 7.944
13.5 | 0.8184 | 0.12296 | -0.0122 | 6.6558
14 | 0.8005 | 0.13802 | -0.0215 | 5.7999
14.5 | 0.7827 | 0.15416 | -0.0313 | 5.0772

## 57. Re 3M Mach 0.00 (1)
BIGFOIL.COM POLAR EXPORT
NACA64-114 a=0.5
NACA64-114 a=0.5 |  |  |  | Cl Max: | 1.19 | at alpha= | 12.5 | deg
JavaFoil+Calcfoil stall+Eppler ext transition |  |  |  | L/D Max: | 108.088 | at alpha= | 4.5 | deg
Re: | 3000000 |  |  | Cd Min: | 0.00534 | at alpha= | -1 | deg
Mach: | 0 |  |  | Cl=0 at alpha= | -0.65 | deg
|  |  |  | @ Cl=0.1, Cd= | 0.0053865
|  |  |  | @ Cl=0.4, Cd= | 0.0054936
|  |  |  | @ Cl=0.6, Cd= | 0.0056729
alpha (deg) | Cl | Cd | Cm | Cl/Cd
-18 | -0.834 | 0.1389 | 0.004 | -6.006
-17.5 | -0.856 | 0.12962 | 0.004 | -6.601
-17 | -0.875 | 0.12237 | 0.004 | -7.149
-16.5 | -0.892 | 0.11538 | 0.004 | -7.729
-16 | -0.91 | 0.1065 | 0.003 | -8.542
-15.5 | -0.926 | 0.09785 | 0.003 | -9.462
-15 | -0.938 | 0.08847 | 0.003 | -10.607
-14.5 | -0.998 | 0.05322 | 0.003 | -18.753
-14 | -1.035 | 0.03604 | 0.003 | -28.713
-13.5 | -1.059 | 0.0265 | 0.003 | -39.949
-13 | -1.065 | 0.02224 | 0.002 | -47.89
-12.5 | -1.064 | 0.01947 | 0.002 | -54.649
-12 | -1.058 | 0.01727 | 0.001 | -61.251
-11.5 | -1.045 | 0.0158 | 0.001 | -66.146
-11 | -1.027 | 0.01467 | 0 | -69.986
-10.5 | -1.004 | 0.0137 | 0 | -73.314
-10 | -0.977 | 0.01291 | -0.001 | -75.668
-9.5 | -0.946 | 0.01215 | -0.002 | -77.901
-9 | -0.911 | 0.01169 | -0.002 | -77.945
-8.5 | -0.877 | 0.01112 | -0.003 | -78.81
-8 | -0.832 | 0.01064 | -0.003 | -78.163
-7.5 | -0.785 | 0.01019 | -0.004 | -76.999
-7 | -0.735 | 0.0098 | -0.005 | -75.029
-6.5 | -0.683 | 0.00951 | -0.005 | -71.83
-6 | -0.63 | 0.00914 | -0.006 | -68.898
-5.5 | -0.574 | 0.00882 | -0.006 | -65.076
-5 | -0.517 | 0.00858 | -0.007 | -60.276
-4.5 | -0.46 | 0.00833 | -0.008 | -55.198
-4 | -0.401 | 0.00812 | -0.008 | -49.435
-3.5 | -0.342 | 0.00792 | -0.009 | -43.203
-3 | -0.283 | 0.00537 | -0.009 | -52.632
-2.5 | -0.223 | 0.00537 | -0.01 | -41.574
-2 | -0.163 | 0.00537 | -0.011 | -30.367
-1.5 | -0.103 | 0.00537 | -0.011 | -19.133
-1 | -0.042 | 0.00534 | -0.012 | -7.94
-0.5 | 0.018 | 0.00536 | -0.013 | 3.366
0 | 0.079 | 0.00539 | -0.013 | 14.577
0.5 | 0.139 | 0.00538 | -0.014 | 25.84
1 | 0.199 | 0.00542 | -0.014 | 36.831
1.5 | 0.26 | 0.00544 | -0.015 | 47.786
2 | 0.32 | 0.00544 | -0.016 | 58.861
2.5 | 0.38 | 0.00548 | -0.016 | 69.349
3 | 0.439 | 0.00552 | -0.017 | 79.541
3.5 | 0.499 | 0.00555 | -0.018 | 89.88
4 | 0.557 | 0.0056 | -0.018 | 99.452
4.5 | 0.616 | 0.0057 | -0.019 | 108.088
5 | 0.673 | 0.00933 | -0.019 | 72.15
5.5 | 0.729 | 0.00976 | -0.02 | 74.766
6 | 0.783 | 0.0095 | -0.021 | 82.412
6.5 | 0.833 | 0.01034 | -0.021 | 80.576
7 | 0.882 | 0.01073 | -0.022 | 82.221
7.5 | 0.929 | 0.01116 | -0.022 | 83.191
8 | 0.973 | 0.01166 | -0.023 | 83.458
8.5 | 1.014 | 0.01221 | -0.023 | 83.053
9 | 1.052 | 0.0129 | -0.024 | 81.535
9.5 | 1.086 | 0.01364 | -0.024 | 79.639
10 | 1.117 | 0.01448 | -0.025 | 77.165
10.5 | 1.142 | 0.01538 | -0.025 | 74.293
11 | 1.162 | 0.01627 | -0.026 | 71.416
11.5 | 1.176 | 0.01726 | -0.026 | 68.162
12 | 1.186 | 0.01857 | -0.027 | 63.854
12.5 | 1.19 | 0.01994 | -0.027 | 59.663
13 | 1.188 | 0.02177 | -0.028 | 54.562
13.5 | 1.181 | 0.02389 | -0.028 | 49.457
14 | 1.17 | 0.02625 | -0.028 | 44.57
14.5 | 1.151 | 0.03014 | -0.028 | 38.177
15 | 1.125 | 0.03549 | -0.028 | 31.705
15.5 | 1.101 | 0.04016 | -0.029 | 27.406
16 | 1.056 | 0.05356 | -0.028 | 19.71
16.5 | 0.968 | 0.09655 | -0.023 | 10.021
17 | 0.929 | 0.11581 | -0.021 | 8.023
17.5 | 0.904 | 0.12505 | -0.02 | 7.23

## 58. Re 3M Mach 0.00 (2)
BIGFOIL.COM POLAR EXPORT
NACA64-114 a=0.5
NACA64-114 a=0.5 |  |  |  | Cl Max: | 1.5463 | at alpha= | 19 | deg
XFOIL ncrit=9 |  |  |  | L/D Max: | 92.3144 | at alpha= | 9 | deg
Re: | 3000000 |  |  | Cd Min: | 0.07048 | at alpha= | 20 | deg
Mach: | 0 |  |  | Cl=0 at alpha= | -0.6547 | deg
|  |  |  | @ Cl=0.1, Cd= | 0.0045439
|  |  |  | @ Cl=0.4, Cd= | 0.0048993
|  |  |  | @ Cl=0.6, Cd= | 0.0075647
alpha (deg) | Cl | Cd | Cm | Cl/Cd
-20 | -1.4195 | 0.06997 | -0.028 | -20.2873
-19.5 | -1.438 | 0.06056 | -0.0325 | -23.745
-19 | -1.4433 | 0.05357 | -0.0353 | -26.9423
-18.5 | -1.4506 | 0.04683 | -0.0375 | -30.9759
-18 | -1.4452 | 0.04199 | -0.0385 | -34.4177
-17.5 | -1.4406 | 0.03743 | -0.0389 | -38.4878
-17 | -1.4281 | 0.03387 | -0.0388 | -42.1642
-16.5 | -1.4115 | 0.03087 | -0.0383 | -45.724
-16 | -1.4031 | 0.02742 | -0.037 | -51.1707
-15.5 | -1.3939 | 0.02431 | -0.0349 | -57.3385
-15 | -1.3815 | 0.02172 | -0.0323 | -63.605
-14.5 | -1.3614 | 0.01988 | -0.0296 | -68.4809
-14 | -1.3389 | 0.01839 | -0.0265 | -72.8059
-13.5 | -1.3131 | 0.01729 | -0.0231 | -75.9456
-12.5 | -1.2488 | 0.01562 | -0.017 | -79.9488
-12 | -1.2091 | 0.0149 | -0.0149 | -81.1477
-11.5 | -1.1647 | 0.01429 | -0.0136 | -81.5045
-11 | -1.1217 | 0.01341 | -0.0121 | -83.6465
-10.5 | -1.076 | 0.01263 | -0.011 | -85.194
-10 | -1.0267 | 0.01206 | -0.0104 | -85.1327
-9.5 | -0.9761 | 0.01155 | -0.01 | -84.5108
-8.5 | -0.8732 | 0.0105 | -0.0093 | -83.1619
-8 | -0.8203 | 0.01004 | -0.0092 | -81.7032
-7.5 | -0.7662 | 0.00967 | -0.0092 | -79.2347
-7 | -0.712 | 0.00927 | -0.0092 | -76.8069
-6.5 | -0.6574 | 0.0089 | -0.0093 | -73.8652
-6 | -0.6017 | 0.00862 | -0.0095 | -69.8028
-5.5 | -0.5463 | 0.00826 | -0.0097 | -66.138
-5 | -0.4901 | 0.00798 | -0.01 | -61.416
-4.5 | -0.4339 | 0.00769 | -0.0103 | -56.4239
-4 | -0.3781 | 0.00728 | -0.0106 | -51.9368
-3.5 | -0.3226 | 0.00679 | -0.0109 | -47.511
-3 | -0.268 | 0.0061 | -0.0112 | -43.9344
-2.5 | -0.2143 | 0.00518 | -0.0115 | -41.3707
-2 | -0.1572 | 0.00487 | -0.012 | -32.2793
-1.5 | -0.0989 | 0.00474 | -0.0126 | -20.865
-1 | -0.0404 | 0.00465 | -0.0132 | -8.6882
-0.5 | 0.0181 | 0.00459 | -0.0139 | 3.9434
0 | 0.077 | 0.00454 | -0.0145 | 16.9604
0.5 | 0.1357 | 0.00455 | -0.0152 | 29.8242
1 | 0.1946 | 0.00457 | -0.0159 | 42.5821
1.5 | 0.2533 | 0.00461 | -0.0165 | 54.9458
2 | 0.3117 | 0.00468 | -0.0171 | 66.6026
2.5 | 0.3697 | 0.00481 | -0.0177 | 76.8607
3 | 0.4274 | 0.00498 | -0.0183 | 85.8233
4 | 0.5331 | 0.00662 | -0.0184 | 80.5287
4.5 | 0.5854 | 0.0074 | -0.0183 | 79.1081
5 | 0.6386 | 0.008 | -0.0183 | 79.825
5.5 | 0.6919 | 0.00852 | -0.0182 | 81.2089
6 | 0.746 | 0.00891 | -0.0183 | 83.7262
6.5 | 0.7999 | 0.00927 | -0.0183 | 86.2891
7 | 0.8528 | 0.00969 | -0.0181 | 88.0083
7.5 | 0.9057 | 0.01006 | -0.0179 | 90.0298
8.5 | 1.0076 | 0.01097 | -0.0171 | 91.8505
9 | 1.057 | 0.01145 | -0.0164 | 92.3144
9.5 | 1.1025 | 0.01213 | -0.0151 | 90.8904
10 | 1.1483 | 0.01256 | -0.0138 | 91.4252
10.5 | 1.1926 | 0.01304 | -0.0122 | 91.4571
11 | 1.2371 | 0.01377 | -0.0111 | 89.8402
11.5 | 1.2695 | 0.01484 | -0.0081 | 85.5458
12 | 1.2994 | 0.01556 | -0.0045 | 83.509
12.5 | 1.3277 | 0.01655 | -0.0012 | 80.2236
13 | 1.355 | 0.01776 | 0.0017 | 76.295
13.5 | 1.3822 | 0.01914 | 0.0042 | 72.2153
14 | 1.4062 | 0.02084 | 0.0067 | 67.476
14.5 | 1.424 | 0.02311 | 0.0093 | 61.6183
15 | 1.4431 | 0.02545 | 0.0113 | 56.7033
15.5 | 1.4668 | 0.02758 | 0.0127 | 53.1835
16 | 1.4862 | 0.03014 | 0.014 | 49.3099
16.5 | 1.5038 | 0.03297 | 0.015 | 45.6112
17 | 1.518 | 0.03624 | 0.0158 | 41.8874
17.5 | 1.5314 | 0.03978 | 0.0163 | 38.4967
18 | 1.5404 | 0.04398 | 0.0163 | 35.025
18.5 | 1.5461 | 0.04879 | 0.0159 | 31.6889
19 | 1.5463 | 0.05451 | 0.0148 | 28.3673
19.5 | 1.5379 | 0.06169 | 0.0129 | 24.9295
20 | 1.5211 | 0.07048 | 0.0098 | 21.582

## 59. Re 3M Mach 0.10 (1)
BIGFOIL.COM POLAR EXPORT
NACA64-114 a=0.5
NACA64-114 a=0.5 |  |  |  | Cl Max: | 1.178 | at alpha= | 12.5 | deg
JavaFoil+Calcfoil stall+Eppler ext transition |  |  |  | L/D Max: | 107.86 | at alpha= | 4.5 | deg
Re: | 3000000 |  |  | Cd Min: | 0.00536 | at alpha= | -2.5 | deg
Mach: | 0.1 |  |  | Cl=0 at alpha= | -0.64754 | deg
|  |  |  | @ Cl=0.1, Cd= | 0.00538
|  |  |  | @ Cl=0.4, Cd= | 0.005494
|  |  |  | @ Cl=0.6, Cd= | 0.0056981
alpha (deg) | Cl | Cd | Cm | Cl/Cd
-17.5 | -0.814 | 0.13316 | 0.004 | -6.111
-17 | -0.836 | 0.12601 | 0.004 | -6.633
-16.5 | -0.859 | 0.11649 | 0.004 | -7.373
-16 | -0.877 | 0.11006 | 0.003 | -7.97
-15.5 | -0.896 | 0.1024 | 0.003 | -8.745
-15 | -0.909 | 0.09397 | 0.003 | -9.675
-14.5 | -0.923 | 0.08395 | 0.003 | -10.991
-14 | -0.986 | 0.0487 | 0.003 | -20.25
-13.5 | -1.028 | 0.03116 | 0.003 | -32.986
-13 | -1.046 | 0.02385 | 0.002 | -43.863
-12.5 | -1.051 | 0.02028 | 0.002 | -51.836
-12 | -1.048 | 0.01789 | 0.001 | -58.562
-11.5 | -1.037 | 0.01629 | 0.001 | -63.656
-11 | -1.022 | 0.01494 | 0 | -68.43
-10.5 | -1.001 | 0.01395 | 0 | -71.752
-10 | -0.976 | 0.01308 | -0.001 | -74.573
-9.5 | -0.946 | 0.01233 | -0.002 | -76.727
-9 | -0.912 | 0.0118 | -0.002 | -77.251
-8.5 | -0.875 | 0.01036 | -0.003 | -84.39
-8 | -0.834 | 0.01077 | -0.003 | -77.437
-7.5 | -0.787 | 0.01029 | -0.004 | -76.509
-7 | -0.738 | 0.00989 | -0.005 | -74.616
-6.5 | -0.686 | 0.00951 | -0.005 | -72.129
-6 | -0.632 | 0.00917 | -0.006 | -68.975
-5.5 | -0.577 | 0.00891 | -0.006 | -64.714
-5 | -0.52 | 0.00865 | -0.007 | -60.084
-4.5 | -0.462 | 0.00834 | -0.008 | -55.399
-4 | -0.403 | 0.00812 | -0.008 | -49.678
-3.5 | -0.344 | 0.00793 | -0.009 | -43.394
-3 | -0.284 | 0.00539 | -0.01 | -52.72
-2.5 | -0.224 | 0.00536 | -0.01 | -41.818
-2 | -0.164 | 0.00536 | -0.011 | -30.54
-1.5 | -0.103 | 0.00537 | -0.011 | -19.244
-1 | -0.043 | 0.00537 | -0.012 | -7.947
-0.5 | 0.018 | 0.00536 | -0.013 | 3.383
0 | 0.079 | 0.00538 | -0.013 | 14.659
0.5 | 0.14 | 0.00538 | -0.014 | 25.99
1 | 0.2 | 0.00541 | -0.015 | 37.03
1.5 | 0.261 | 0.00544 | -0.015 | 48.015
2 | 0.322 | 0.00543 | -0.016 | 59.243
2.5 | 0.382 | 0.00547 | -0.016 | 69.729
3 | 0.442 | 0.00555 | -0.017 | 79.549
3.5 | 0.501 | 0.00558 | -0.018 | 89.854
4 | 0.56 | 0.00561 | -0.018 | 99.878
4.5 | 0.619 | 0.00574 | -0.019 | 107.86
5 | 0.676 | 0.00941 | -0.02 | 71.887
5.5 | 0.733 | 0.00978 | -0.02 | 74.961
6 | 0.786 | 0.00956 | -0.021 | 82.164
6.5 | 0.836 | 0.01039 | -0.021 | 80.469
7 | 0.885 | 0.01081 | -0.022 | 81.896
7.5 | 0.932 | 0.01124 | -0.022 | 82.861
8 | 0.975 | 0.01175 | -0.023 | 82.979
8.5 | 1.016 | 0.01232 | -0.023 | 82.441
9 | 1.053 | 0.01304 | -0.024 | 80.748
9.5 | 1.087 | 0.01381 | -0.024 | 78.706
10 | 1.117 | 0.01467 | -0.025 | 76.102
10.5 | 1.141 | 0.01561 | -0.025 | 73.09
11 | 1.158 | 0.01669 | -0.026 | 69.342
11.5 | 1.171 | 0.01757 | -0.026 | 66.631
12 | 1.177 | 0.01895 | -0.027 | 62.125
12.5 | 1.178 | 0.02057 | -0.027 | 57.255
13 | 1.173 | 0.02249 | -0.028 | 52.152
13.5 | 1.162 | 0.02472 | -0.028 | 47.022
14 | 1.145 | 0.02774 | -0.028 | 41.292
14.5 | 1.123 | 0.03153 | -0.028 | 35.613
15 | 1.084 | 0.04043 | -0.028 | 26.82
15.5 | 1.052 | 0.04753 | -0.028 | 22.123
16 | 0.957 | 0.0897 | -0.023 | 10.674
16.5 | 0.914 | 0.1098 | -0.021 | 8.329
17 | 0.883 | 0.12217 | -0.02 | 7.229
17.5 | 0.856 | 0.12976 | -0.02 | 6.6

## 60. Re 3M Mach 0.10 (2)
BIGFOIL.COM POLAR EXPORT
NACA64-114 a=0.5
NACA64-114 a=0.5 |  |  |  | Cl Max: | 1.5262 | at alpha= | 18 | deg
XFOIL ncrit=9 |  |  |  | L/D Max: | 91.7617 | at alpha= | 9 | deg
Re: | 3000000 |  |  | Cd Min: | 0.08404 | at alpha= | -20 | deg
Mach: | 0.1 |  |  | Cl=0 at alpha= | -0.65622 | deg
|  |  |  | @ Cl=0.1, Cd= | 0.0045538
|  |  |  | @ Cl=0.4, Cd= | 0.0049019
|  |  |  | @ Cl=0.6, Cd= | 0.007587
alpha (deg) | Cl | Cd | Cm | Cl/Cd
-20 | -1.3498 | 0.08404 | -0.0218 | -16.0614
-19.5 | -1.3861 | 0.07068 | -0.0294 | -19.6109
-19 | -1.3999 | 0.06173 | -0.0338 | -22.6778
-18.5 | -1.416 | 0.05321 | -0.0373 | -26.6115
-18 | -1.4176 | 0.04703 | -0.0393 | -30.1425
-17.5 | -1.4175 | 0.04154 | -0.0404 | -34.1237
-17 | -1.4115 | 0.03705 | -0.0407 | -38.0972
-16.5 | -1.3986 | 0.03345 | -0.0405 | -41.8117
-16 | -1.3933 | 0.02946 | -0.0395 | -47.2946
-15.5 | -1.3703 | 0.02715 | -0.0385 | -50.4715
-15 | -1.3696 | 0.02344 | -0.0358 | -58.43
-14.5 | -1.3553 | 0.021 | -0.0329 | -64.5381
-14 | -1.3347 | 0.01921 | -0.0298 | -69.4794
-13.5 | -1.3088 | 0.01793 | -0.0267 | -72.995
-12.5 | -1.252 | 0.01603 | -0.0193 | -78.1036
-12 | -1.2139 | 0.01525 | -0.0168 | -79.6
-11.5 | -1.1705 | 0.01456 | -0.0152 | -80.3915
-11 | -1.1245 | 0.01393 | -0.0139 | -80.7251
-10.5 | -1.082 | 0.01285 | -0.0122 | -84.2023
-10 | -1.0329 | 0.01223 | -0.0114 | -84.4563
-9.5 | -0.9822 | 0.01169 | -0.0108 | -84.0205
-9 | -0.9303 | 0.01119 | -0.0104 | -83.1367
-8.5 | -0.8783 | 0.01065 | -0.01 | -82.4695
-8 | -0.8255 | 0.01012 | -0.0097 | -81.5711
-7.5 | -0.7711 | 0.00973 | -0.0096 | -79.2497
-7 | -0.7163 | 0.00936 | -0.0096 | -76.5278
-6.5 | -0.6615 | 0.00894 | -0.0096 | -73.9933
-5.5 | -0.5496 | 0.0083 | -0.0099 | -66.2169
-5 | -0.493 | 0.00802 | -0.0102 | -61.4713
-4.5 | -0.4364 | 0.00772 | -0.0105 | -56.5285
-4 | -0.3802 | 0.00733 | -0.0108 | -51.869
-3.5 | -0.3243 | 0.00683 | -0.011 | -47.4817
-3 | -0.2695 | 0.00613 | -0.0113 | -43.9641
-2.5 | -0.2155 | 0.00522 | -0.0116 | -41.2835
-2 | -0.1581 | 0.00488 | -0.0121 | -32.3975
-1.5 | -0.0995 | 0.00476 | -0.0127 | -20.9034
-1 | -0.0406 | 0.00466 | -0.0133 | -8.7124
0 | 0.0775 | 0.00455 | -0.0146 | 17.033
0.5 | 0.1366 | 0.00456 | -0.0153 | 29.9561
1 | 0.1958 | 0.00458 | -0.0159 | 42.7511
1.5 | 0.2549 | 0.00463 | -0.0166 | 55.054
2 | 0.3137 | 0.00469 | -0.0172 | 66.887
2.5 | 0.372 | 0.00482 | -0.0178 | 77.1784
3 | 0.4301 | 0.00499 | -0.0183 | 86.1924
3.5 | 0.4844 | 0.00568 | -0.0185 | 85.2817
4 | 0.5362 | 0.00666 | -0.0184 | 80.5105
4.5 | 0.5887 | 0.00746 | -0.0183 | 78.9142
5 | 0.6421 | 0.00806 | -0.0182 | 79.665
5.5 | 0.6959 | 0.00857 | -0.0182 | 81.2019
6 | 0.7503 | 0.00896 | -0.0181 | 83.7388
6.5 | 0.8046 | 0.00932 | -0.0181 | 86.3305
7 | 0.8579 | 0.00975 | -0.0179 | 87.9897
7.5 | 0.9109 | 0.01014 | -0.0176 | 89.8323
8 | 0.962 | 0.01066 | -0.0171 | 90.2439
8.5 | 1.0134 | 0.01107 | -0.0166 | 91.5447
9 | 1.0626 | 0.01158 | -0.0157 | 91.7617
9.5 | 1.1083 | 0.01226 | -0.0143 | 90.3997
10 | 1.1538 | 0.01272 | -0.0128 | 90.7075
10.5 | 1.1998 | 0.01325 | -0.0115 | 90.5509
11 | 1.2406 | 0.01406 | -0.0095 | 88.2361
11.5 | 1.2685 | 0.0151 | -0.0054 | 84.0066
12 | 1.2985 | 0.01593 | -0.002 | 81.5129
12.5 | 1.3269 | 0.01705 | 0.0012 | 77.824
13 | 1.3541 | 0.01839 | 0.0041 | 73.6324
13.5 | 1.3808 | 0.01991 | 0.0066 | 69.3521
14 | 1.4017 | 0.02195 | 0.0093 | 63.8588
14.5 | 1.4186 | 0.02445 | 0.0118 | 58.0204
15 | 1.4406 | 0.02672 | 0.0135 | 53.9147
15.5 | 1.4626 | 0.02912 | 0.0149 | 50.2266
16 | 1.4806 | 0.03195 | 0.0161 | 46.3412
16.5 | 1.4962 | 0.03514 | 0.0171 | 42.5783
17 | 1.509 | 0.03874 | 0.0177 | 38.952
17.5 | 1.5199 | 0.04278 | 0.0179 | 35.5283
18 | 1.5262 | 0.04754 | 0.0177 | 32.1035
18.5 | 1.5254 | 0.0534 | 0.0168 | 28.5655
19 | 1.5147 | 0.0609 | 0.0148 | 24.8719
19.5 | 1.4982 | 0.06969 | 0.0118 | 21.4981
20 | 1.485 | 0.07865 | 0.008 | 18.8811

## 61. Re 3M Mach 0.25 (1)
BIGFOIL.COM POLAR EXPORT
NACA64-114 a=0.5
NACA64-114 a=0.5 |  |  |  | Cl Max: | 1.123 | at alpha= | 11 | deg
JavaFoil+Calcfoil stall+Eppler ext transition |  |  |  | L/D Max: | 100.782 | at alpha= | 4 | deg
Re: | 3000000 |  |  | Cd Min: | 0.00537 | at alpha= | -0.5 | deg
Mach: | 0.25 |  |  | Cl=0 at alpha= | -0.65079 | deg
|  |  |  | @ Cl=0.1, Cd= | 0.005407
|  |  |  | @ Cl=0.4, Cd= | 0.0055539
|  |  |  | @ Cl=0.6, Cd= | 0.00721
alpha (deg) | Cl | Cd | Cm | Cl/Cd
-16 | -0.612 | 0.12867 | 0.003 | -4.756
-15.5 | -0.662 | 0.12157 | 0.002 | -5.447
-15 | -0.702 | 0.11336 | 0.002 | -6.195
-14.5 | -0.737 | 0.10453 | 0.002 | -7.049
-14 | -0.766 | 0.09796 | 0.002 | -7.816
-13.5 | -0.791 | 0.0906 | 0.002 | -8.73
-13 | -0.814 | 0.08156 | 0.001 | -9.981
-12.5 | -0.833 | 0.07282 | 0.001 | -11.445
-12 | -0.943 | 0.02727 | 0.001 | -34.591
-11.5 | -0.972 | 0.01986 | 0.001 | -48.944
-11 | -0.976 | 0.0175 | 0 | -55.738
-10.5 | -0.971 | 0.01569 | 0 | -61.893
-10 | -0.958 | 0.01432 | -0.001 | -66.927
-9.5 | -0.938 | 0.01322 | -0.002 | -70.93
-9 | -0.91 | 0.01253 | -0.002 | -72.636
-8.5 | -0.878 | 0.0118 | -0.003 | -74.41
-8 | -0.841 | 0.01045 | -0.003 | -80.474
-7.5 | -0.801 | 0.01079 | -0.004 | -74.247
-7 | -0.753 | 0.01029 | -0.005 | -73.105
-6.5 | -0.701 | 0.00987 | -0.005 | -71.018
-6 | -0.647 | 0.00948 | -0.006 | -68.329
-5.5 | -0.591 | 0.00912 | -0.007 | -64.836
-5 | -0.533 | 0.00877 | -0.007 | -60.742
-4.5 | -0.474 | 0.00853 | -0.008 | -55.528
-4 | -0.414 | 0.00829 | -0.009 | -49.938
-3.5 | -0.353 | 0.008 | -0.009 | -44.139
-3 | -0.292 | 0.00543 | -0.01 | -53.811
-2.5 | -0.23 | 0.00542 | -0.01 | -42.488
-2 | -0.168 | 0.00542 | -0.011 | -31.049
-1.5 | -0.106 | 0.00539 | -0.012 | -19.685
-1 | -0.044 | 0.00539 | -0.012 | -8.132
-0.5 | 0.019 | 0.00537 | -0.013 | 3.465
0 | 0.081 | 0.00541 | -0.014 | 14.992
0.5 | 0.144 | 0.0054 | -0.014 | 26.601
1 | 0.206 | 0.00544 | -0.015 | 37.865
1.5 | 0.268 | 0.00549 | -0.016 | 48.898
2 | 0.331 | 0.00553 | -0.016 | 59.822
2.5 | 0.392 | 0.00555 | -0.017 | 70.672
3 | 0.454 | 0.00558 | -0.017 | 81.301
3.5 | 0.515 | 0.00562 | -0.018 | 91.533
4 | 0.575 | 0.00571 | -0.019 | 100.782
4.5 | 0.635 | 0.00931 | -0.019 | 68.24
5 | 0.694 | 0.00974 | -0.02 | 71.215
5.5 | 0.749 | 0.00954 | -0.021 | 78.533
6 | 0.802 | 0.01034 | -0.021 | 77.596
6.5 | 0.853 | 0.01079 | -0.022 | 79.06
7 | 0.901 | 0.01127 | -0.022 | 79.94
7.5 | 0.946 | 0.01181 | -0.023 | 80.103
8 | 0.987 | 0.01242 | -0.023 | 79.495
8.5 | 1.024 | 0.01316 | -0.024 | 77.814
9 | 1.057 | 0.01399 | -0.024 | 75.54
9.5 | 1.084 | 0.01493 | -0.025 | 72.618
10 | 1.106 | 0.01597 | -0.025 | 69.253
10.5 | 1.119 | 0.01719 | -0.026 | 65.112
11 | 1.123 | 0.01835 | -0.026 | 61.202
11.5 | 1.116 | 0.02012 | -0.027 | 55.484
12 | 1.101 | 0.02202 | -0.027 | 50.024
12.5 | 1.074 | 0.02512 | -0.027 | 42.767
13 | 1.031 | 0.03084 | -0.027 | 33.422
13.5 | 0.92 | 0.06306 | -0.024 | 14.587
14 | 0.841 | 0.09196 | -0.019 | 9.144
14.5 | 0.794 | 0.10241 | -0.017 | 7.748
15 | 0.744 | 0.11206 | -0.016 | 6.637
15.5 | 0.691 | 0.12237 | -0.016 | 5.643
16 | 0.634 | 0.13049 | -0.016 | 4.855

## 62. Re 3M Mach 0.25 (2)
BIGFOIL.COM POLAR EXPORT
NACA64-114 a=0.5
NACA64-114 a=0.5 |  |  |  | Cl Max: | 1.4148 | at alpha= | 16 | deg
XFOIL ncrit=9 |  |  |  | L/D Max: | 89.1197 | at alpha= | 8.5 | deg
Re: | 3000000 |  |  | Cd Min: | 0.21473 | at alpha= | -19 | deg
Mach: | 0.25 |  |  | Cl=0 at alpha= | -0.65574 | deg
|  |  |  | @ Cl=0.1, Cd= | 0.00461
|  |  |  | @ Cl=0.4, Cd= | 0.0049178
|  |  |  | @ Cl=0.6, Cd= | 0.0075655
alpha (deg) | Cl | Cd | Cm | Cl/Cd
-19 | -0.7574 | 0.21473 | 0.0514 | -3.5272
-18.5 | -0.9335 | 0.1524 | 0.0181 | -6.1253
-18 | -1.0317 | 0.12196 | -0.0017 | -8.4593
-17.5 | -1.1087 | 0.0976 | -0.0175 | -11.3596
-17 | -1.1739 | 0.07725 | -0.0309 | -15.1961
-16.5 | -1.2084 | 0.06414 | -0.0387 | -18.84
-16 | -1.2391 | 0.05312 | -0.0441 | -23.3264
-15.5 | -1.2453 | 0.04603 | -0.0465 | -27.0541
-15 | -1.2616 | 0.03868 | -0.0479 | -32.6163
-14.5 | -1.267 | 0.03299 | -0.0477 | -38.4056
-14 | -1.275 | 0.0277 | -0.0461 | -46.0289
-13.5 | -1.2678 | 0.02405 | -0.0435 | -52.7152
-13 | -1.2507 | 0.02143 | -0.0404 | -58.3621
-12.5 | -1.2288 | 0.01938 | -0.0369 | -63.4056
-12 | -1.2039 | 0.01797 | -0.0327 | -66.995
-11.5 | -1.1848 | 0.01672 | -0.0266 | -70.8612
-11 | -1.1479 | 0.01567 | -0.0231 | -73.2546
-10.5 | -1.1046 | 0.01469 | -0.0204 | -75.194
-10 | -1.0626 | 0.01344 | -0.0177 | -79.0625
-9.5 | -1.0133 | 0.0126 | -0.016 | -80.4206
-9 | -0.961 | 0.01192 | -0.0147 | -80.6208
-8.5 | -0.9071 | 0.01132 | -0.0137 | -80.1325
-8 | -0.853 | 0.01069 | -0.0128 | -79.7942
-7.5 | -0.7977 | 0.01013 | -0.0121 | -78.7463
-7 | -0.7407 | 0.0097 | -0.0117 | -76.3608
-6.5 | -0.6839 | 0.00923 | -0.0114 | -74.0953
-6 | -0.6261 | 0.00885 | -0.0112 | -70.7458
-5.5 | -0.5679 | 0.00851 | -0.0112 | -66.7333
-5 | -0.5093 | 0.00819 | -0.0113 | -62.1856
-4.5 | -0.4505 | 0.00787 | -0.0114 | -57.2427
-4 | -0.3919 | 0.00753 | -0.0116 | -52.0452
-3.5 | -0.3342 | 0.00703 | -0.0117 | -47.5391
-3 | -0.2775 | 0.00632 | -0.0119 | -43.9082
-2.5 | -0.222 | 0.0054 | -0.0121 | -41.1111
-2 | -0.1634 | 0.00492 | -0.0125 | -33.2114
-1.5 | -0.1028 | 0.0048 | -0.0131 | -21.4167
-1 | -0.042 | 0.0047 | -0.0137 | -8.9362
-0.5 | 0.019 | 0.00464 | -0.0144 | 4.0948
0 | 0.0802 | 0.00461 | -0.0151 | 17.397
0.5 | 0.1415 | 0.00461 | -0.0158 | 30.6941
1 | 0.2025 | 0.00464 | -0.0164 | 43.6422
1.5 | 0.2636 | 0.00467 | -0.0171 | 56.4454
2 | 0.3245 | 0.00474 | -0.0177 | 68.4599
2.5 | 0.3849 | 0.00487 | -0.0183 | 79.0349
3 | 0.4449 | 0.00506 | -0.0188 | 87.9249
3.5 | 0.4999 | 0.00591 | -0.0188 | 84.5854
4 | 0.5528 | 0.00695 | -0.0185 | 79.5396
5 | 0.6617 | 0.00837 | -0.0179 | 79.0562
5.5 | 0.7178 | 0.00883 | -0.0176 | 81.2911
6 | 0.7742 | 0.00923 | -0.0174 | 83.8787
6.5 | 0.8297 | 0.00968 | -0.0169 | 85.7128
7 | 0.8851 | 0.01008 | -0.0164 | 87.8075
7.5 | 0.9382 | 0.01065 | -0.0155 | 88.0939
8 | 0.9916 | 0.01113 | -0.0145 | 89.0925
8.5 | 1.0427 | 0.0117 | -0.0132 | 89.1197
9 | 1.0894 | 0.01245 | -0.0112 | 87.502
9.5 | 1.1356 | 0.0131 | -0.009 | 86.687
10 | 1.1759 | 0.01374 | -0.0057 | 85.5822
10.5 | 1.2085 | 0.01466 | -0.0015 | 82.4352
11 | 1.2328 | 0.01598 | 0.0033 | 77.1464
11.5 | 1.2615 | 0.01739 | 0.007 | 72.5417
12 | 1.292 | 0.01889 | 0.01 | 68.396
12.5 | 1.3186 | 0.02078 | 0.013 | 63.4552
13 | 1.3396 | 0.02321 | 0.016 | 57.7165
13.5 | 1.3535 | 0.02633 | 0.0188 | 51.4052
14 | 1.3709 | 0.02944 | 0.021 | 46.5659
14.5 | 1.3884 | 0.03272 | 0.0227 | 42.4328
15 | 1.3977 | 0.03689 | 0.024 | 37.8883
15.5 | 1.4067 | 0.04141 | 0.0247 | 33.9701
16 | 1.4148 | 0.04635 | 0.0248 | 30.5243
16.5 | 1.414 | 0.0526 | 0.024 | 26.8821
17 | 1.4048 | 0.06028 | 0.022 | 23.3046
17.5 | 1.3834 | 0.07012 | 0.0183 | 19.729
18 | 1.3548 | 0.08188 | 0.0127 | 16.5462
18.5 | 1.3123 | 0.09703 | 0.0042 | 13.5247
19 | 1.266 | 0.11418 | -0.0065 | 11.0878
19.5 | 1.2151 | 0.13323 | -0.0188 | 9.1203
20 | 1.1652 | 0.15285 | -0.0318 | 7.6232

## 63. Re 3M Mach 0.50 (1)
BIGFOIL.COM POLAR EXPORT
NACA64-114 a=0.5
NACA64-114 a=0.5 |  |  |  | Cl Max: | 1.124 | at alpha= | 20 | deg
JavaFoil+Calcfoil stall+Eppler ext transition |  |  |  | L/D Max: | 96.848 | at alpha= | 3.5 | deg
Re: | 3000000 |  |  | Cd Min: | 0.00555 | at alpha= | 0 | deg
Mach: | 0.5 |  |  | Cl=0 at alpha= | -0.65 | deg
|  |  |  | @ Cl=0.1, Cd= | 0.0055552
|  |  |  | @ Cl=0.4, Cd= | 0.0057241
|  |  |  | @ Cl=0.6, Cd= | 0.0076158
alpha (deg) | Cl | Cd | Cm | Cl/Cd
-20 | -1.065 | 0.16605 | 0.007 | -6.413
-19.5 | -1.039 | 0.16269 | 0.006 | -6.387
-19 | -1.01 | 0.16018 | 0.006 | -6.305
-18.5 | -0.982 | 0.15288 | 0.005 | -6.426
-18 | -0.955 | 0.15109 | 0.005 | -6.323
-17.5 | -0.93 | 0.14688 | 0.005 | -6.332
-17 | -0.902 | 0.14045 | 0.004 | -6.419
-16.5 | -0.873 | 0.13797 | 0.004 | -6.329
-16 | -0.846 | 0.13275 | 0.003 | -6.371
-15.5 | -0.819 | 0.12566 | 0.003 | -6.516
-15 | -0.793 | 0.12111 | 0.003 | -6.546
-14.5 | -0.763 | 0.11725 | 0.002 | -6.51
-14 | -0.736 | 0.1112 | 0.002 | -6.619
-13.5 | -0.709 | 0.10847 | 0.002 | -6.536
-13 | -0.682 | 0.10488 | 0.001 | -6.502
-12.5 | -0.654 | 0.10007 | 0.001 | -6.532
-12 | -0.626 | 0.09473 | 0.001 | -6.609
-11.5 | -0.599 | 0.0931 | 0 | -6.434
-11 | -0.572 | 0.08995 | 0 | -6.357
-10.5 | -0.544 | 0.08297 | 0 | -6.561
-10 | -0.516 | 0.07439 | -0.001 | -6.943
-9.5 | -0.49 | 0.0664 | -0.001 | -7.373
-9 | -0.462 | 0.05962 | -0.001 | -7.755
-8.5 | -0.434 | 0.06179 | -0.001 | -7.025
-8 | -0.526 | 0.05503 | -0.002 | -9.554
-7.5 | -0.759 | 0.01373 | -0.004 | -55.291
-7 | -0.764 | 0.01255 | -0.005 | -60.881
-6.5 | -0.738 | 0.01174 | -0.006 | -62.837
-6 | -0.697 | 0.01102 | -0.007 | -63.258
-5.5 | -0.648 | 0.0105 | -0.007 | -61.706
-5 | -0.588 | 0.00988 | -0.008 | -59.505
-4.5 | -0.525 | 0.00942 | -0.009 | -55.735
-4 | -0.46 | 0.00902 | -0.01 | -51.033
-3.5 | -0.393 | 0.00865 | -0.01 | -45.458
-3 | -0.326 | 0.00558 | -0.011 | -58.342
-2.5 | -0.257 | 0.00557 | -0.012 | -46.156
-2 | -0.188 | 0.00557 | -0.012 | -33.78
-1.5 | -0.119 | 0.00558 | -0.013 | -21.261
-1 | -0.049 | 0.00557 | -0.014 | -8.799
-0.5 | 0.021 | 0.00556 | -0.015 | 3.744
0 | 0.091 | 0.00555 | -0.015 | 16.332
0.5 | 0.16 | 0.00559 | -0.016 | 28.725
1 | 0.23 | 0.00561 | -0.017 | 41.02
1.5 | 0.3 | 0.00565 | -0.017 | 53.151
2 | 0.37 | 0.00568 | -0.018 | 65.088
2.5 | 0.438 | 0.00578 | -0.019 | 75.74
3 | 0.506 | 0.00582 | -0.02 | 86.957
3.5 | 0.574 | 0.00593 | -0.02 | 96.848
4 | 0.636 | 0.00995 | -0.021 | 63.909
4.5 | 0.698 | 0.0104 | -0.021 | 67.124
5 | 0.758 | 0.011 | -0.022 | 68.952
5.5 | 0.815 | 0.0116 | -0.023 | 70.203
6 | 0.865 | 0.01229 | -0.023 | 70.354
6.5 | 0.907 | 0.01309 | -0.024 | 69.25
7 | 0.936 | 0.01409 | -0.025 | 66.452
7.5 | 0.944 | 0.01556 | -0.025 | 60.669
8 | 0.908 | 0.01743 | -0.026 | 52.105
8.5 | 0.505 | 0.05676 | -0.014 | 8.903
9 | 0.53 | 0.06764 | -0.012 | 7.836
9.5 | 0.56 | 0.06192 | -0.015 | 9.038
10 | 0.585 | 0.06874 | -0.014 | 8.513
10.5 | 0.612 | 0.07747 | -0.014 | 7.896
11 | 0.639 | 0.08889 | -0.015 | 7.191
11.5 | 0.666 | 0.09204 | -0.015 | 7.237
12 | 0.693 | 0.09372 | -0.015 | 7.391
12.5 | 0.719 | 0.10102 | -0.015 | 7.123
13 | 0.748 | 0.10676 | -0.017 | 7.009
13.5 | 0.775 | 0.10966 | -0.017 | 7.063
14 | 0.801 | 0.11337 | -0.018 | 7.066
14.5 | 0.828 | 0.11858 | -0.018 | 6.985
15 | 0.857 | 0.12347 | -0.02 | 6.944
15.5 | 0.882 | 0.12758 | -0.019 | 6.916
16 | 0.909 | 0.13241 | -0.02 | 6.867
16.5 | 0.936 | 0.13675 | -0.021 | 6.848
17 | 0.966 | 0.14215 | -0.022 | 6.796
17.5 | 0.991 | 0.14366 | -0.022 | 6.895
18 | 1.017 | 0.14786 | -0.023 | 6.879
18.5 | 1.044 | 0.15495 | -0.023 | 6.736
19 | 1.074 | 0.15894 | -0.025 | 6.759
19.5 | 1.098 | 0.1633 | -0.025 | 6.724
20 | 1.124 | 0.17323 | -0.025 | 6.489

## 64. Re 3M Mach 0.50 (2)
BIGFOIL.COM POLAR EXPORT
NACA64-114 a=0.5
NACA64-114 a=0.5 |  |  |  | Cl Max: | 1.0626 | at alpha= | 9.5 | deg
XFOIL ncrit=9 |  |  |  | L/D Max: | 93.8349 | at alpha= | 3 | deg
Re: | 3000000 |  |  | Cd Min: | 0.26363 | at alpha= | -20 | deg
Mach: | 0.5 |  |  | Cl=0 at alpha= | -0.65929 | deg
|  |  |  | @ Cl=0.1, Cd= | 0.00485
|  |  |  | @ Cl=0.4, Cd= | 0.0050573
|  |  |  | @ Cl=0.6, Cd= | 0.0076113
alpha (deg) | Cl | Cd | Cm | Cl/Cd
-20 | -0.8395 | 0.26363 | 0.0786 | -3.1844
-19.5 | -0.82 | 0.25352 | 0.0728 | -3.2345
-19 | -0.7999 | 0.24427 | 0.0671 | -3.2747
-18.5 | -0.777 | 0.23699 | 0.0621 | -3.2786
-18 | -0.7569 | 0.2279 | 0.0566 | -3.3212
-17.5 | -0.7388 | 0.21795 | 0.051 | -3.3898
-17 | -0.7226 | 0.20751 | 0.045 | -3.4822
-16.5 | -0.7011 | 0.19976 | 0.04 | -3.5097
-16 | -0.6832 | 0.19071 | 0.0347 | -3.5824
-15.5 | -0.6677 | 0.18082 | 0.029 | -3.6926
-15 | -0.6584 | 0.16912 | 0.0226 | -3.8931
-14.5 | -0.6493 | 0.15833 | 0.0163 | -4.1009
-14 | -0.6404 | 0.14783 | 0.0102 | -4.332
-13.5 | -0.6313 | 0.13781 | 0.0044 | -4.5809
-12.5 | -0.6613 | 0.10809 | -0.0146 | -6.118
-12 | -0.6948 | 0.09251 | -0.0242 | -7.5105
-11.5 | -0.734 | 0.07486 | -0.0357 | -9.805
-11 | -0.7626 | 0.06093 | -0.0459 | -12.516
-10.5 | -0.7925 | 0.04972 | -0.053 | -15.9393
-10 | -0.822 | 0.04039 | -0.0569 | -20.3516
-9.5 | -0.8498 | 0.03254 | -0.0576 | -26.1156
-9 | -0.8714 | 0.02613 | -0.0548 | -33.3486
-8.5 | -0.8847 | 0.02078 | -0.0491 | -42.5746
-8 | -0.8865 | 0.01671 | -0.041 | -53.0521
-7.5 | -0.8683 | 0.01423 | -0.0327 | -61.019
-7 | -0.8279 | 0.01235 | -0.0271 | -67.0364
-6.5 | -0.7723 | 0.01117 | -0.0234 | -69.1406
-6 | -0.7105 | 0.01031 | -0.0207 | -68.9137
-5.5 | -0.6467 | 0.00957 | -0.0187 | -67.5758
-5 | -0.5797 | 0.00908 | -0.0174 | -63.8436
-4.5 | -0.5127 | 0.00858 | -0.0164 | -59.7552
-4 | -0.4449 | 0.00818 | -0.0158 | -54.3888
-3.5 | -0.3773 | 0.00781 | -0.0154 | -48.3099
-3 | -0.3123 | 0.00714 | -0.015 | -43.7395
-2 | -0.1872 | 0.00516 | -0.0146 | -36.2791
-1.5 | -0.1176 | 0.005 | -0.0151 | -23.52
-1 | -0.0477 | 0.00492 | -0.0157 | -9.6951
-0.5 | 0.0223 | 0.00485 | -0.0164 | 4.5979
0 | 0.0924 | 0.00485 | -0.0171 | 19.0515
0.5 | 0.1628 | 0.00485 | -0.0179 | 33.567
1 | 0.2329 | 0.00488 | -0.0186 | 47.7254
1.5 | 0.3034 | 0.00491 | -0.0193 | 61.7923
2 | 0.3734 | 0.005 | -0.0199 | 74.68
2.5 | 0.443 | 0.00515 | -0.0203 | 86.0194
3 | 0.5114 | 0.00545 | -0.0204 | 93.8349
3.5 | 0.5669 | 0.00692 | -0.0191 | 81.922
4 | 0.6234 | 0.0081 | -0.0177 | 76.963
4.5 | 0.6828 | 0.00894 | -0.0161 | 76.3758
5 | 0.7458 | 0.00949 | -0.0147 | 78.588
5.5 | 0.8083 | 0.01004 | -0.013 | 80.508
6 | 0.8677 | 0.0107 | -0.0105 | 81.0935
6.5 | 0.9237 | 0.01145 | -0.0073 | 80.6725
7 | 0.9691 | 0.01245 | -0.0023 | 77.8394
7.5 | 0.9947 | 0.01371 | 0.0053 | 72.5529
8 | 1.0237 | 0.01542 | 0.0114 | 66.3878
8.5 | 1.041 | 0.01804 | 0.0176 | 57.7051
9 | 1.0522 | 0.02126 | 0.0237 | 49.492
9.5 | 1.0626 | 0.02554 | 0.0276 | 41.6053
10 | 1.0603 | 0.03089 | 0.0316 | 34.325
10.5 | 1.0462 | 0.03767 | 0.0337 | 27.7728
11 | 1.0199 | 0.04631 | 0.0331 | 22.0233
11.5 | 0.985 | 0.05699 | 0.0296 | 17.2837
12 | 0.9482 | 0.06952 | 0.023 | 13.6392
12.5 | 0.9157 | 0.08351 | 0.0139 | 10.9652
13 | 0.8865 | 0.09906 | 0.0034 | 8.9491
13.5 | 0.8552 | 0.11588 | -0.0072 | 7.38
14 | 0.8243 | 0.13298 | -0.0181 | 6.1987
14.5 | 0.811 | 0.14762 | -0.0272 | 5.4938

## 65. Re 4M Mach 0.00 (1)
BIGFOIL.COM POLAR EXPORT
NACA64-114 a=0.5
NACA64-114 a=0.5 |  |  |  | Cl Max: | 1.194 | at alpha= | 12.5 | deg
JavaFoil+Calcfoil stall+Eppler ext transition |  |  |  | L/D Max: | 101.644 | at alpha= | 4 | deg
Re: | 4000000 |  |  | Cd Min: | 0.00514 | at alpha= | -0.5 | deg
Mach: | 0 |  |  | Cl=0 at alpha= | -0.65 | deg
|  |  |  | @ Cl=0.1, Cd= | 0.005167
|  |  |  | @ Cl=0.4, Cd= | 0.0052769
|  |  |  | @ Cl=0.6, Cd= | 0.0059464
alpha (deg) | Cl | Cd | Cm | Cl/Cd
-18 | -0.837 | 0.1338 | 0.004 | -6.256
-17.5 | -0.859 | 0.12437 | 0.004 | -6.91
-17 | -0.879 | 0.11661 | 0.004 | -7.54
-16.5 | -0.898 | 0.10849 | 0.004 | -8.279
-16 | -0.921 | 0.09688 | 0.004 | -9.502
-15.5 | -0.947 | 0.08196 | 0.004 | -11.56
-15 | -1.002 | 0.05226 | 0.004 | -19.169
-14.5 | -1.043 | 0.03447 | 0.004 | -30.247
-14 | -1.059 | 0.02793 | 0.003 | -37.918
-13.5 | -1.071 | 0.02288 | 0.003 | -46.811
-13 | -1.073 | 0.01991 | 0.002 | -53.905
-12.5 | -1.07 | 0.01786 | 0.002 | -59.921
-12 | -1.062 | 0.01603 | 0.001 | -66.27
-11.5 | -1.049 | 0.01476 | 0.001 | -71.078
-11 | -1.03 | 0.01376 | 0 | -74.856
-10.5 | -1.008 | 0.01289 | 0 | -78.158
-10 | -0.98 | 0.01222 | -0.001 | -80.194
-9.5 | -0.949 | 0.01153 | -0.002 | -82.354
-9 | -0.914 | 0.01024 | -0.002 | -89.31
-8.5 | -0.877 | 0.01055 | -0.003 | -83.056
-8 | -0.832 | 0.01016 | -0.003 | -81.926
-7.5 | -0.785 | 0.00974 | -0.004 | -80.569
-7 | -0.735 | 0.00937 | -0.005 | -78.473
-6.5 | -0.683 | 0.00905 | -0.005 | -75.512
-6 | -0.63 | 0.00874 | -0.006 | -72.011
-5.5 | -0.574 | 0.00846 | -0.006 | -67.89
-5 | -0.517 | 0.00821 | -0.007 | -62.995
-4.5 | -0.46 | 0.008 | -0.008 | -57.464
-4 | -0.401 | 0.00779 | -0.008 | -51.498
-3.5 | -0.342 | 0.00758 | -0.009 | -45.125
-3 | -0.283 | 0.0052 | -0.009 | -54.415
-2.5 | -0.223 | 0.00518 | -0.01 | -43.059
-2 | -0.163 | 0.00515 | -0.011 | -31.627
-1.5 | -0.103 | 0.00516 | -0.011 | -19.932
-1 | -0.042 | 0.00515 | -0.012 | -8.234
-0.5 | 0.018 | 0.00514 | -0.013 | 3.504
0 | 0.079 | 0.00516 | -0.013 | 15.228
0.5 | 0.139 | 0.00518 | -0.014 | 26.817
1 | 0.199 | 0.00521 | -0.014 | 38.287
1.5 | 0.26 | 0.00521 | -0.015 | 49.896
2 | 0.32 | 0.00527 | -0.016 | 60.813
2.5 | 0.38 | 0.00526 | -0.016 | 72.169
3 | 0.439 | 0.00531 | -0.017 | 82.732
3.5 | 0.499 | 0.00539 | -0.018 | 92.588
4 | 0.557 | 0.00548 | -0.018 | 101.644
4.5 | 0.616 | 0.00612 | -0.019 | 100.586
5 | 0.673 | 0.00895 | -0.019 | 75.237
5.5 | 0.729 | 0.00935 | -0.02 | 78.007
6 | 0.784 | 0.00968 | -0.021 | 80.973
6.5 | 0.835 | 0.00943 | -0.021 | 88.582
7 | 0.884 | 0.01023 | -0.022 | 86.42
7.5 | 0.931 | 0.01065 | -0.022 | 87.454
8 | 0.975 | 0.0111 | -0.023 | 87.829
8.5 | 1.016 | 0.01159 | -0.023 | 87.702
9 | 1.054 | 0.01222 | -0.024 | 86.314
9.5 | 1.089 | 0.0129 | -0.024 | 84.408
10 | 1.12 | 0.01367 | -0.025 | 81.974
10.5 | 1.146 | 0.01449 | -0.025 | 79.083
11 | 1.165 | 0.01531 | -0.026 | 76.113
11.5 | 1.18 | 0.01622 | -0.026 | 72.769
12 | 1.189 | 0.01742 | -0.027 | 68.283
12.5 | 1.194 | 0.01866 | -0.027 | 63.986
13 | 1.192 | 0.02031 | -0.028 | 58.713
13.5 | 1.186 | 0.02218 | -0.028 | 53.491
14 | 1.176 | 0.02422 | -0.028 | 48.556
14.5 | 1.159 | 0.02725 | -0.029 | 42.522
15 | 1.137 | 0.03116 | -0.029 | 36.48
15.5 | 1.114 | 0.03461 | -0.029 | 32.188
16 | 1.082 | 0.04141 | -0.029 | 26.125
16.5 | 1.037 | 0.05437 | -0.028 | 19.077
17 | 0.948 | 0.09988 | -0.024 | 9.486
17.5 | 0.914 | 0.11496 | -0.022 | 7.947

## 66. Re 4M Mach 0.00 (2)
BIGFOIL.COM POLAR EXPORT
NACA64-114 a=0.5
NACA64-114 a=0.5 |  |  |  | Cl Max: | 1.6019 | at alpha= | 19.5 | deg
XFOIL ncrit=9 |  |  |  | L/D Max: | 98.7691 | at alpha= | 10 | deg
Re: | 4000000 |  |  | Cd Min: | 0.05949 | at alpha= | 20 | deg
Mach: | 0 |  |  | Cl=0 at alpha= | -0.65646 | deg
|  |  |  | @ Cl=0.1, Cd= | 0.0043139
|  |  |  | @ Cl=0.4, Cd= | 0.0048518
|  |  |  | @ Cl=0.6, Cd= | 0.007363
alpha (deg) | Cl | Cd | Cm | Cl/Cd
-20 | -1.5305 | 0.05465 | -0.0352 | -28.0055
-19.5 | -1.5389 | 0.04779 | -0.0374 | -32.2013
-19 | -1.538 | 0.04246 | -0.0386 | -36.2223
-18.5 | -1.5347 | 0.03777 | -0.039 | -40.6328
-18 | -1.5249 | 0.03398 | -0.0389 | -44.8764
-17.5 | -1.5135 | 0.03058 | -0.0383 | -49.4931
-17 | -1.4971 | 0.02778 | -0.0374 | -53.8913
-16.5 | -1.48 | 0.02523 | -0.0359 | -58.6603
-16 | -1.4632 | 0.02284 | -0.034 | -64.063
-15.5 | -1.4372 | 0.02126 | -0.0321 | -67.6011
-15 | -1.4144 | 0.01962 | -0.0296 | -72.0897
-14.5 | -1.3877 | 0.01837 | -0.027 | -75.5416
-14 | -1.3642 | 0.01716 | -0.0234 | -79.4988
-13 | -1.3133 | 0.015 | -0.0153 | -87.5533
-12.5 | -1.2729 | 0.01425 | -0.0134 | -89.3263
-12 | -1.2289 | 0.01359 | -0.0121 | -90.4268
-11.5 | -1.1824 | 0.01298 | -0.0111 | -91.094
-11 | -1.134 | 0.01244 | -0.0104 | -91.1576
-10.5 | -1.0842 | 0.01194 | -0.0098 | -90.804
-10 | -1.0357 | 0.01124 | -0.0091 | -92.1441
-9.5 | -0.9846 | 0.01071 | -0.0087 | -91.9328
-9 | -0.9322 | 0.01028 | -0.0085 | -90.6809
-8 | -0.8253 | 0.00946 | -0.0084 | -87.241
-7.5 | -0.7712 | 0.00906 | -0.0085 | -85.1214
-7 | -0.716 | 0.00876 | -0.0086 | -81.7352
-6.5 | -0.6608 | 0.00842 | -0.0088 | -78.4798
-6 | -0.6051 | 0.00812 | -0.009 | -74.5197
-5.5 | -0.5488 | 0.00785 | -0.0094 | -69.9108
-5 | -0.4923 | 0.00759 | -0.0097 | -64.8617
-4.5 | -0.4357 | 0.00734 | -0.0101 | -59.3597
-4 | -0.3791 | 0.00702 | -0.0104 | -54.0028
-3.5 | -0.3231 | 0.00661 | -0.0108 | -48.8805
-3 | -0.2674 | 0.0061 | -0.0112 | -43.8361
-2.5 | -0.212 | 0.00543 | -0.0115 | -39.0424
-2 | -0.157 | 0.00472 | -0.0119 | -33.2627
-1.5 | -0.0989 | 0.00452 | -0.0126 | -21.8805
-1 | -0.0404 | 0.00442 | -0.0132 | -9.1403
-0.5 | 0.0184 | 0.00435 | -0.0139 | 4.2299
0 | 0.0772 | 0.00431 | -0.0146 | 17.9118
0.5 | 0.136 | 0.00432 | -0.0152 | 31.4815
1 | 0.1949 | 0.00433 | -0.0159 | 45.0115
1.5 | 0.2536 | 0.0044 | -0.0166 | 57.6364
2 | 0.3122 | 0.00446 | -0.0172 | 70
2.5 | 0.3699 | 0.00466 | -0.0178 | 79.3777
3 | 0.4264 | 0.00502 | -0.0183 | 84.9402
3.5 | 0.4794 | 0.00589 | -0.0184 | 81.3922
4 | 0.5323 | 0.00668 | -0.0184 | 79.6856
4.5 | 0.5865 | 0.00723 | -0.0185 | 81.1203
5 | 0.6403 | 0.00776 | -0.0186 | 82.5129
5.5 | 0.6949 | 0.00816 | -0.0187 | 85.1593
6 | 0.7497 | 0.00849 | -0.0188 | 88.3039
6.5 | 0.8041 | 0.00883 | -0.0189 | 91.0646
7 | 0.8583 | 0.00915 | -0.0189 | 93.8033
7.5 | 0.9112 | 0.00956 | -0.0188 | 95.3138
8 | 0.964 | 0.00993 | -0.0186 | 97.0796
8.5 | 1.0158 | 0.01034 | -0.0183 | 98.2398
9 | 1.0655 | 0.01088 | -0.0177 | 97.932
10 | 1.1635 | 0.01178 | -0.0163 | 98.7691
10.5 | 1.208 | 0.01236 | -0.0148 | 97.7346
11 | 1.2462 | 0.01291 | -0.0121 | 96.5298
11.5 | 1.2942 | 0.01355 | -0.0117 | 95.5129
12 | 1.3337 | 0.01423 | -0.0097 | 93.7245
12.5 | 1.3591 | 0.01507 | -0.0053 | 90.1858
13 | 1.3836 | 0.01618 | -0.0015 | 85.513
13.5 | 1.4054 | 0.01767 | 0.0021 | 79.5359
14 | 1.4332 | 0.01901 | 0.0045 | 75.3919
14.5 | 1.46 | 0.02052 | 0.0067 | 71.1501
15 | 1.4846 | 0.02229 | 0.0087 | 66.6039
15.5 | 1.5084 | 0.02422 | 0.0105 | 62.2791
16 | 1.529 | 0.02651 | 0.0122 | 57.6763
16.5 | 1.5471 | 0.02911 | 0.0137 | 53.1467
17 | 1.5608 | 0.03219 | 0.0149 | 48.4871
17.5 | 1.5672 | 0.03612 | 0.016 | 43.3887
18 | 1.5753 | 0.04016 | 0.0165 | 39.2256
18.5 | 1.587 | 0.04407 | 0.0165 | 36.0109
19 | 1.5952 | 0.04859 | 0.0161 | 32.8298
19.5 | 1.6019 | 0.05347 | 0.0152 | 29.9589
20 | 1.6016 | 0.05949 | 0.0137 | 26.9222

## 67. Re 4M Mach 0.10 (1)
BIGFOIL.COM POLAR EXPORT
NACA64-114 a=0.5
NACA64-114 a=0.5 |  |  |  | Cl Max: | 1.182 | at alpha= | 12.5 | deg
JavaFoil+Calcfoil stall+Eppler ext transition |  |  |  | L/D Max: | 101.884 | at alpha= | 4 | deg
Re: | 4000000 |  |  | Cd Min: | 0.00515 | at alpha= | -1.5 | deg
Mach: | 0.1 |  |  | Cl=0 at alpha= | -0.64754 | deg
|  |  |  | @ Cl=0.1, Cd= | 0.0051866
|  |  |  | @ Cl=0.4, Cd= | 0.005319
|  |  |  | @ Cl=0.6, Cd= | 0.005961
alpha (deg) | Cl | Cd | Cm | Cl/Cd
-17.5 | -0.817 | 0.12879 | 0.004 | -6.341
-17 | -0.839 | 0.12136 | 0.004 | -6.914
-16.5 | -0.864 | 0.11082 | 0.004 | -7.793
-16 | -0.884 | 0.10365 | 0.004 | -8.525
-15.5 | -0.905 | 0.09382 | 0.003 | -9.651
-15 | -0.932 | 0.07781 | 0.003 | -11.978
-14.5 | -0.993 | 0.04628 | 0.003 | -21.451
-14 | -1.028 | 0.03197 | 0.003 | -32.165
-13.5 | -1.047 | 0.02524 | 0.003 | -41.477
-13 | -1.057 | 0.02093 | 0.002 | -50.508
-12.5 | -1.058 | 0.01848 | 0.002 | -57.213
-12 | -1.053 | 0.01655 | 0.001 | -63.607
-11.5 | -1.042 | 0.01519 | 0.001 | -68.582
-11 | -1.026 | 0.014 | 0 | -73.285
-10.5 | -1.004 | 0.01312 | 0 | -76.532
-10 | -0.979 | 0.01237 | -0.001 | -79.095
-9.5 | -0.949 | 0.01162 | -0.002 | -81.698
-9 | -0.915 | 0.01035 | -0.002 | -88.342
-8.5 | -0.879 | 0.0107 | -0.003 | -82.101
-8 | -0.835 | 0.0102 | -0.003 | -81.82
-7.5 | -0.787 | 0.00977 | -0.004 | -80.584
-7 | -0.738 | 0.00939 | -0.005 | -78.557
-6.5 | -0.686 | 0.00912 | -0.005 | -75.258
-6 | -0.632 | 0.00879 | -0.006 | -71.985
-5.5 | -0.577 | 0.00852 | -0.006 | -67.713
-5 | -0.52 | 0.00825 | -0.007 | -63.015
-4.5 | -0.462 | 0.00801 | -0.008 | -57.674
-4 | -0.403 | 0.00779 | -0.008 | -51.736
-3.5 | -0.344 | 0.00761 | -0.009 | -45.184
-3 | -0.284 | 0.00519 | -0.01 | -54.765
-2.5 | -0.224 | 0.00518 | -0.01 | -43.31
-2 | -0.164 | 0.00517 | -0.011 | -31.659
-1.5 | -0.103 | 0.00515 | -0.011 | -20.067
-1 | -0.043 | 0.00515 | -0.012 | -8.284
-0.5 | 0.018 | 0.00517 | -0.013 | 3.503
0 | 0.079 | 0.00519 | -0.013 | 15.215
0.5 | 0.14 | 0.00518 | -0.014 | 26.969
1 | 0.2 | 0.00521 | -0.015 | 38.502
1.5 | 0.261 | 0.00523 | -0.015 | 49.978
2 | 0.322 | 0.00526 | -0.016 | 61.192
2.5 | 0.382 | 0.00531 | -0.016 | 71.843
3 | 0.442 | 0.00534 | -0.017 | 82.727
3.5 | 0.501 | 0.00538 | -0.018 | 93.107
4 | 0.56 | 0.0055 | -0.018 | 101.884
4.5 | 0.619 | 0.00618 | -0.019 | 100.16
5 | 0.676 | 0.00895 | -0.02 | 75.539
5.5 | 0.733 | 0.00937 | -0.02 | 78.243
6 | 0.788 | 0.00978 | -0.021 | 80.564
6.5 | 0.839 | 0.0095 | -0.021 | 88.3
7 | 0.887 | 0.0103 | -0.022 | 86.126
7.5 | 0.934 | 0.01072 | -0.022 | 87.073
8 | 0.978 | 0.01119 | -0.023 | 87.342
8.5 | 1.019 | 0.0117 | -0.023 | 87.083
9 | 1.056 | 0.01235 | -0.024 | 85.541
9.5 | 1.09 | 0.01307 | -0.025 | 83.367
10 | 1.12 | 0.01385 | -0.025 | 80.83
10.5 | 1.144 | 0.0147 | -0.026 | 77.819
11 | 1.161 | 0.0157 | -0.026 | 73.966
11.5 | 1.174 | 0.01652 | -0.026 | 71.081
12 | 1.181 | 0.01776 | -0.027 | 66.469
12.5 | 1.182 | 0.01924 | -0.027 | 61.429
13 | 1.177 | 0.02094 | -0.028 | 56.21
13.5 | 1.168 | 0.0229 | -0.028 | 50.988
14 | 1.152 | 0.0254 | -0.028 | 45.346
14.5 | 1.132 | 0.02831 | -0.029 | 39.972
15 | 1.101 | 0.03375 | -0.029 | 32.632
15.5 | 1.073 | 0.03814 | -0.029 | 28.14
16 | 1.029 | 0.04882 | -0.028 | 21.086
16.5 | 0.941 | 0.08885 | -0.024 | 10.587
17 | 0.89 | 0.11444 | -0.021 | 7.78
17.5 | 0.862 | 0.12279 | -0.021 | 7.02

## 68. Re 4M Mach 0.10 (2)
BIGFOIL.COM POLAR EXPORT
NACA64-114 a=0.5
NACA64-114 a=0.5 |  |  |  | Cl Max: | 1.5842 | at alpha= | 19.5 | deg
XFOIL ncrit=9 |  |  |  | L/D Max: | 98.2399 | at alpha= | 9.5 | deg
Re: | 4000000 |  |  | Cd Min: | 0.06506 | at alpha= | 20 | deg
Mach: | 0.1 |  |  | Cl=0 at alpha= | -0.65651 | deg
|  |  |  | @ Cl=0.1, Cd= | 0.00432
|  |  |  | @ Cl=0.4, Cd= | 0.004846
|  |  |  | @ Cl=0.6, Cd= | 0.0073688
alpha (deg) | Cl | Cd | Cm | Cl/Cd
-20 | -1.484 | 0.06362 | -0.0335 | -23.326
-19.5 | -1.5038 | 0.0546 | -0.0373 | -27.5421
-19 | -1.5098 | 0.04791 | -0.0395 | -31.5133
-18.5 | -1.5125 | 0.0421 | -0.0408 | -35.9264
-18 | -1.5076 | 0.03749 | -0.0412 | -40.2134
-17.5 | -1.4994 | 0.03349 | -0.041 | -44.7716
-17 | -1.4864 | 0.03015 | -0.0402 | -49.3002
-16.5 | -1.4718 | 0.02716 | -0.039 | -54.19
-16 | -1.4572 | 0.02439 | -0.0372 | -59.7458
-15.5 | -1.4327 | 0.02252 | -0.0354 | -63.619
-15 | -1.4113 | 0.02062 | -0.0329 | -68.4433
-14.5 | -1.3855 | 0.01915 | -0.0304 | -72.3499
-14 | -1.3618 | 0.01777 | -0.027 | -76.6348
-13.5 | -1.3429 | 0.01645 | -0.0222 | -81.6353
-13 | -1.3171 | 0.01545 | -0.0178 | -85.2492
-12.5 | -1.2788 | 0.0146 | -0.0154 | -87.589
-12 | -1.2355 | 0.01388 | -0.0138 | -89.013
-11.5 | -1.1894 | 0.01322 | -0.0125 | -89.9697
-11 | -1.1411 | 0.01263 | -0.0116 | -90.3484
-10.5 | -1.0913 | 0.01209 | -0.0109 | -90.2647
-10 | -1.0419 | 0.01143 | -0.0101 | -91.1549
-9.5 | -0.9911 | 0.01084 | -0.0095 | -91.4299
-9 | -0.9384 | 0.01037 | -0.0092 | -90.4918
-8.5 | -0.8846 | 0.00997 | -0.009 | -88.7262
-8 | -0.8305 | 0.00956 | -0.0089 | -86.8724
-7.5 | -0.7762 | 0.00912 | -0.0089 | -85.1096
-7 | -0.7207 | 0.0088 | -0.009 | -81.8977
-6.5 | -0.6649 | 0.00847 | -0.0091 | -78.5006
-5.5 | -0.5522 | 0.00789 | -0.0096 | -69.9873
-5 | -0.4954 | 0.00761 | -0.0099 | -65.0986
-4.5 | -0.4383 | 0.00736 | -0.0102 | -59.5516
-4 | -0.3814 | 0.00705 | -0.0106 | -54.0993
-3.5 | -0.3249 | 0.00664 | -0.0109 | -48.9307
-3 | -0.2689 | 0.00612 | -0.0113 | -43.9379
-2.5 | -0.2132 | 0.00547 | -0.0116 | -38.9762
-2 | -0.1579 | 0.00473 | -0.012 | -33.3827
-1.5 | -0.0995 | 0.00453 | -0.0126 | -21.9647
-1 | -0.0406 | 0.00442 | -0.0133 | -9.1855
-0.5 | 0.0185 | 0.00436 | -0.014 | 4.2431
0 | 0.0777 | 0.00432 | -0.0146 | 17.9861
0.5 | 0.1369 | 0.00432 | -0.0153 | 31.6898
1 | 0.1961 | 0.00435 | -0.016 | 45.0805
1.5 | 0.2552 | 0.00441 | -0.0167 | 57.8685
2 | 0.3141 | 0.00447 | -0.0173 | 70.2685
2.5 | 0.3722 | 0.00466 | -0.0179 | 79.8712
3 | 0.429 | 0.00504 | -0.0183 | 85.119
3.5 | 0.4822 | 0.00592 | -0.0184 | 81.4527
4 | 0.5355 | 0.00671 | -0.0185 | 79.8063
4.5 | 0.5899 | 0.00727 | -0.0185 | 81.1417
5 | 0.6441 | 0.0078 | -0.0186 | 82.5769
5.5 | 0.6991 | 0.00819 | -0.0186 | 85.3602
6 | 0.7543 | 0.00852 | -0.0187 | 88.5329
6.5 | 0.8088 | 0.00889 | -0.0187 | 90.9786
7 | 0.8635 | 0.00921 | -0.0187 | 93.7568
7.5 | 0.9164 | 0.00965 | -0.0185 | 94.9637
8 | 0.9699 | 0.01 | -0.0183 | 96.99
8.5 | 1.0217 | 0.01044 | -0.0179 | 97.864
9 | 1.0718 | 0.01097 | -0.0172 | 97.7028
9.5 | 1.1219 | 0.01142 | -0.0165 | 98.2399
10 | 1.1698 | 0.01193 | -0.0154 | 98.0553
10.5 | 1.2129 | 0.01259 | -0.0136 | 96.3384
11 | 1.2539 | 0.0131 | -0.0112 | 95.7176
11.5 | 1.2991 | 0.01378 | -0.0101 | 94.2743
12 | 1.3329 | 0.01451 | -0.0068 | 91.8608
12.5 | 1.3574 | 0.01549 | -0.0024 | 87.6307
13 | 1.3807 | 0.01683 | 0.0014 | 82.038
13.5 | 1.4057 | 0.01829 | 0.0045 | 76.8562
14 | 1.4334 | 0.01975 | 0.0069 | 72.5772
14.5 | 1.4596 | 0.02143 | 0.0091 | 68.1101
15 | 1.4831 | 0.0234 | 0.0112 | 63.3803
15.5 | 1.5059 | 0.02555 | 0.013 | 58.9393
16 | 1.525 | 0.02809 | 0.0147 | 54.2898
16.5 | 1.54 | 0.03111 | 0.0161 | 49.5018
17 | 1.5481 | 0.03489 | 0.0174 | 44.3709
17.5 | 1.5579 | 0.03876 | 0.0181 | 40.1935
18 | 1.5673 | 0.04295 | 0.0183 | 36.4913
18.5 | 1.5765 | 0.04737 | 0.018 | 33.2806
19 | 1.5815 | 0.05253 | 0.0173 | 30.1066
19.5 | 1.5842 | 0.05822 | 0.0159 | 27.2106
20 | 1.5803 | 0.06506 | 0.0139 | 24.2899

## 69. Re 4M Mach 0.25 (1)
BIGFOIL.COM POLAR EXPORT
NACA64-114 a=0.5
NACA64-114 a=0.5 |  |  |  | Cl Max: | 1.126 | at alpha= | 11 | deg
JavaFoil+Calcfoil stall+Eppler ext transition |  |  |  | L/D Max: | 103.891 | at alpha= | 4 | deg
Re: | 4000000 |  |  | Cd Min: | 0.00518 | at alpha= | 0 | deg
Mach: | 0.25 |  |  | Cl=0 at alpha= | -0.65079 | deg
|  |  |  | @ Cl=0.1, Cd= | 0.005186
|  |  |  | @ Cl=0.4, Cd= | 0.0053352
|  |  |  | @ Cl=0.6, Cd= | 0.0069525
alpha (deg) | Cl | Cd | Cm | Cl/Cd
-16 | -0.612 | 0.1249 | 0.003 | -4.904
-15.5 | -0.663 | 0.11829 | 0.003 | -5.605
-15 | -0.703 | 0.11106 | 0.002 | -6.334
-14.5 | -0.739 | 0.10083 | 0.002 | -7.326
-14 | -0.768 | 0.09498 | 0.002 | -8.089
-13.5 | -0.795 | 0.08675 | 0.002 | -9.162
-13 | -0.829 | 0.07104 | 0.002 | -11.677
-12.5 | -0.917 | 0.03394 | 0.002 | -27.032
-12 | -0.964 | 0.02176 | 0.001 | -44.29
-11.5 | -0.98 | 0.01796 | 0.001 | -54.543
-11 | -0.981 | 0.01618 | 0 | -60.612
-10.5 | -0.975 | 0.01466 | 0 | -66.506
-10 | -0.961 | 0.01347 | -0.001 | -71.386
-9.5 | -0.941 | 0.01244 | -0.002 | -75.618
-9 | -0.913 | 0.01187 | -0.002 | -76.933
-8.5 | -0.881 | 0.01124 | -0.003 | -78.365
-8 | -0.846 | 0.0108 | -0.003 | -78.319
-7.5 | -0.801 | 0.01019 | -0.004 | -78.586
-7 | -0.753 | 0.00976 | -0.005 | -77.079
-6.5 | -0.701 | 0.00939 | -0.005 | -74.647
-6 | -0.647 | 0.00901 | -0.006 | -71.879
-5.5 | -0.591 | 0.00871 | -0.007 | -67.856
-5 | -0.533 | 0.00841 | -0.007 | -63.349
-4.5 | -0.474 | 0.00817 | -0.008 | -58.01
-4 | -0.414 | 0.00793 | -0.009 | -52.168
-3.5 | -0.353 | 0.00768 | -0.009 | -45.959
-3 | -0.292 | 0.00526 | -0.01 | -55.554
-2.5 | -0.23 | 0.0052 | -0.01 | -44.27
-2 | -0.168 | 0.0052 | -0.011 | -32.374
-1.5 | -0.106 | 0.0052 | -0.012 | -20.413
-1 | -0.044 | 0.0052 | -0.012 | -8.437
-0.5 | 0.019 | 0.00519 | -0.013 | 3.587
0 | 0.081 | 0.00518 | -0.014 | 15.657
0.5 | 0.144 | 0.0052 | -0.014 | 27.597
1 | 0.206 | 0.00525 | -0.015 | 39.205
1.5 | 0.268 | 0.00525 | -0.016 | 51.104
2 | 0.331 | 0.00529 | -0.016 | 62.594
2.5 | 0.392 | 0.00533 | -0.017 | 73.577
3 | 0.454 | 0.00537 | -0.017 | 84.44
3.5 | 0.515 | 0.00546 | -0.018 | 94.234
4 | 0.575 | 0.00554 | -0.019 | 103.891
4.5 | 0.635 | 0.00893 | -0.019 | 71.116
5 | 0.694 | 0.00925 | -0.02 | 74.987
5.5 | 0.751 | 0.00969 | -0.021 | 77.522
6 | 0.804 | 0.00908 | -0.021 | 88.584
6.5 | 0.855 | 0.01028 | -0.022 | 83.135
7 | 0.903 | 0.01075 | -0.022 | 84
7.5 | 0.948 | 0.01125 | -0.023 | 84.298
8 | 0.99 | 0.01179 | -0.023 | 83.955
8.5 | 1.027 | 0.01245 | -0.024 | 82.496
9 | 1.06 | 0.01324 | -0.025 | 80.071
9.5 | 1.087 | 0.0141 | -0.025 | 77.094
10 | 1.109 | 0.01505 | -0.026 | 73.735
10.5 | 1.123 | 0.01617 | -0.026 | 69.416
11 | 1.126 | 0.01723 | -0.027 | 65.361
11.5 | 1.12 | 0.01884 | -0.027 | 59.47
12 | 1.106 | 0.02051 | -0.027 | 53.917
12.5 | 1.08 | 0.02304 | -0.028 | 46.901
13 | 1.043 | 0.02674 | -0.028 | 39.03
13.5 | 0.992 | 0.03337 | -0.028 | 29.715
14 | 0.865 | 0.07566 | -0.022 | 11.429
14.5 | 0.799 | 0.0968 | -0.019 | 8.252
15 | 0.745 | 0.10922 | -0.017 | 6.821
15.5 | 0.692 | 0.11886 | -0.017 | 5.819
16 | 0.634 | 0.12575 | -0.017 | 5.045

## 70. Re 4M Mach 0.25 (2)
BIGFOIL.COM POLAR EXPORT
NACA64-114 a=0.5
NACA64-114 a=0.5 |  |  |  | Cl Max: | 1.4682 | at alpha= | 16.5 | deg
XFOIL ncrit=9 |  |  |  | L/D Max: | 95.6979 | at alpha= | 8 | deg
Re: | 4000000 |  |  | Cd Min: | 0.17193 | at alpha= | -19.5 | deg
Mach: | 0.25 |  |  | Cl=0 at alpha= | -0.65768 | deg
|  |  |  | @ Cl=0.1, Cd= | 0.00436
|  |  |  | @ Cl=0.4, Cd= | 0.0048303
|  |  |  | @ Cl=0.6, Cd= | 0.007422
alpha (deg) | Cl | Cd | Cm | Cl/Cd
-19.5 | -0.9376 | 0.17193 | 0.0306 | -5.4534
-19 | -1.0662 | 0.13432 | 0.0053 | -7.9378
-18.5 | -1.1868 | 0.10222 | -0.0164 | -11.6103
-18 | -1.247 | 0.08285 | -0.0294 | -15.0513
-17.5 | -1.2832 | 0.06916 | -0.0378 | -18.5541
-17 | -1.3177 | 0.05728 | -0.0441 | -23.0045
-16.5 | -1.3289 | 0.0493 | -0.0472 | -26.9554
-16 | -1.347 | 0.04143 | -0.0493 | -32.5127
-15.5 | -1.344 | 0.03627 | -0.0495 | -37.0554
-15 | -1.3471 | 0.03103 | -0.0488 | -43.4128
-14.5 | -1.3367 | 0.02727 | -0.0471 | -49.0172
-14 | -1.3282 | 0.02376 | -0.0445 | -55.9007
-13.5 | -1.3052 | 0.02151 | -0.0417 | -60.6788
-13 | -1.2852 | 0.01934 | -0.038 | -66.4529
-12.5 | -1.2727 | 0.01741 | -0.0325 | -73.1017
-12 | -1.2571 | 0.01604 | -0.0258 | -78.3728
-11.5 | -1.2194 | 0.01493 | -0.0223 | -81.6745
-11 | -1.1742 | 0.01405 | -0.0198 | -83.573
-10.5 | -1.1262 | 0.01322 | -0.0177 | -85.1891
-10 | -1.0755 | 0.01249 | -0.0161 | -86.1089
-9.5 | -1.0231 | 0.01182 | -0.0147 | -86.5567
-9 | -0.9715 | 0.01101 | -0.0133 | -88.238
-8.5 | -0.9163 | 0.01046 | -0.0125 | -87.6004
-8 | -0.8599 | 0.01 | -0.0119 | -85.99
-7.5 | -0.8034 | 0.00952 | -0.0113 | -84.3908
-7 | -0.7462 | 0.00908 | -0.011 | -82.1806
-6.5 | -0.6879 | 0.00874 | -0.0108 | -78.7071
-6 | -0.6298 | 0.00836 | -0.0107 | -75.3349
-5.5 | -0.571 | 0.00807 | -0.0108 | -70.7559
-5 | -0.512 | 0.00776 | -0.0109 | -65.9794
-4.5 | -0.4527 | 0.0075 | -0.0111 | -60.36
-4 | -0.3936 | 0.00721 | -0.0113 | -54.5908
-3.5 | -0.335 | 0.00679 | -0.0116 | -49.3373
-3 | -0.277 | 0.00627 | -0.0119 | -44.1786
-2.5 | -0.2198 | 0.0056 | -0.0121 | -39.25
-2 | -0.163 | 0.00478 | -0.0125 | -34.1004
-1 | -0.0419 | 0.00446 | -0.0137 | -9.3946
0 | 0.0805 | 0.00436 | -0.0151 | 18.4633
0.5 | 0.1417 | 0.00436 | -0.0158 | 32.5
1 | 0.2029 | 0.00439 | -0.0165 | 46.2187
1.5 | 0.264 | 0.00444 | -0.0172 | 59.4595
2 | 0.325 | 0.00451 | -0.0178 | 72.0621
2.5 | 0.3851 | 0.00471 | -0.0184 | 81.7622
3 | 0.4433 | 0.00518 | -0.0187 | 85.5792
4 | 0.5525 | 0.00693 | -0.0185 | 79.7258
4.5 | 0.6085 | 0.00751 | -0.0185 | 81.0253
5 | 0.6645 | 0.00805 | -0.0183 | 82.5466
5.5 | 0.7217 | 0.00843 | -0.0182 | 85.6109
7 | 0.8914 | 0.00957 | -0.0173 | 93.1452
7.5 | 0.9466 | 0.01 | -0.0167 | 94.66
8 | 1.001 | 0.01046 | -0.0159 | 95.6979
8.5 | 1.0528 | 0.01106 | -0.0147 | 95.1899
9 | 1.1047 | 0.01158 | -0.0134 | 95.3972
9.5 | 1.1538 | 0.01219 | -0.0117 | 94.6514
10 | 1.1967 | 0.01301 | -0.0089 | 91.9831
10.5 | 1.2376 | 0.01366 | -0.0057 | 90.6003
11 | 1.2688 | 0.0144 | -0.0011 | 88.1111
11.5 | 1.2967 | 0.01554 | 0.0034 | 83.4427
12 | 1.3236 | 0.01701 | 0.0074 | 77.8131
12.5 | 1.3469 | 0.01891 | 0.0111 | 71.2269
13 | 1.3741 | 0.02078 | 0.0141 | 66.1261
13.5 | 1.3998 | 0.02291 | 0.0168 | 61.1
14 | 1.4205 | 0.02554 | 0.0194 | 55.6186
14.5 | 1.442 | 0.0283 | 0.0215 | 50.9541
15 | 1.4571 | 0.03171 | 0.0235 | 45.9508
15.5 | 1.464 | 0.03601 | 0.025 | 40.6554
16 | 1.465 | 0.04122 | 0.0258 | 35.541
16.5 | 1.4682 | 0.04664 | 0.0258 | 31.4794
17 | 1.4679 | 0.05284 | 0.025 | 27.7801
17.5 | 1.4625 | 0.06004 | 0.0233 | 24.3588
18 | 1.4517 | 0.06842 | 0.0204 | 21.2175
18.5 | 1.4323 | 0.07861 | 0.0159 | 18.2203
19 | 1.4001 | 0.09145 | 0.0091 | 15.31
19.5 | 1.3649 | 0.10582 | 0.0005 | 12.8983
20 | 1.3081 | 0.12497 | -0.012 | 10.4673

## 71. Re 4M Mach 0.50 (1)
BIGFOIL.COM POLAR EXPORT
NACA64-114 a=0.5
NACA64-114 a=0.5 |  |  |  | Cl Max: | 1.124 | at alpha= | 20 | deg
JavaFoil+Calcfoil stall+Eppler ext transition |  |  |  | L/D Max: | 100.28 | at alpha= | 3.5 | deg
Re: | 4000000 |  |  | Cd Min: | 0.00531 | at alpha= | -0.5 | deg
Mach: | 0.5 |  |  | Cl=0 at alpha= | -0.65 | deg
|  |  |  | @ Cl=0.1, Cd= | 0.0053539
|  |  |  | @ Cl=0.4, Cd= | 0.0055032
|  |  |  | @ Cl=0.6, Cd= | 0.0072759
alpha (deg) | Cl | Cd | Cm | Cl/Cd
-20 | -1.065 | 0.15968 | 0.007 | -6.671
-19.5 | -1.041 | 0.15838 | 0.006 | -6.571
-19 | -1.01 | 0.1521 | 0.006 | -6.643
-18.5 | -0.983 | 0.149 | 0.005 | -6.596
-18 | -0.956 | 0.14401 | 0.005 | -6.638
-17.5 | -0.93 | 0.14449 | 0.005 | -6.439
-17 | -0.903 | 0.13674 | 0.004 | -6.605
-16.5 | -0.874 | 0.13329 | 0.004 | -6.554
-16 | -0.846 | 0.12814 | 0.004 | -6.604
-15.5 | -0.819 | 0.12021 | 0.003 | -6.815
-15 | -0.793 | 0.1163 | 0.003 | -6.821
-14.5 | -0.764 | 0.11389 | 0.002 | -6.707
-14 | -0.736 | 0.10644 | 0.002 | -6.918
-13.5 | -0.709 | 0.10473 | 0.002 | -6.772
-13 | -0.682 | 0.10115 | 0.001 | -6.744
-12.5 | -0.654 | 0.09725 | 0.001 | -6.73
-12 | -0.627 | 0.08582 | 0.001 | -7.303
-11.5 | -0.6 | 0.07818 | 0 | -7.676
-11 | -0.573 | 0.07224 | 0 | -7.935
-10.5 | -0.546 | 0.06626 | 0 | -8.241
-10 | -0.517 | 0.07187 | -0.001 | -7.19
-9.5 | -0.49 | 0.06396 | -0.001 | -7.658
-9 | -0.464 | 0.05791 | -0.001 | -8.006
-8.5 | -0.434 | 0.06037 | -0.001 | -7.195
-8 | -0.526 | 0.05378 | -0.002 | -9.782
-7.5 | -0.761 | 0.01297 | -0.005 | -58.687
-7 | -0.766 | 0.01188 | -0.005 | -64.452
-6.5 | -0.74 | 0.01115 | -0.006 | -66.359
-6 | -0.699 | 0.00966 | -0.007 | -72.364
-5.5 | -0.648 | 0.00993 | -0.007 | -65.249
-5 | -0.588 | 0.00937 | -0.008 | -62.754
-4.5 | -0.525 | 0.00893 | -0.009 | -58.812
-4 | -0.46 | 0.00855 | -0.01 | -53.826
-3.5 | -0.393 | 0.00831 | -0.01 | -47.371
-3 | -0.326 | 0.00545 | -0.011 | -59.706
-2.5 | -0.257 | 0.00536 | -0.012 | -47.954
-2 | -0.188 | 0.00534 | -0.012 | -35.205
-1.5 | -0.119 | 0.00533 | -0.013 | -22.245
-1 | -0.049 | 0.00532 | -0.014 | -9.204
-0.5 | 0.021 | 0.00531 | -0.015 | 3.917
0 | 0.091 | 0.00535 | -0.015 | 16.937
0.5 | 0.16 | 0.00538 | -0.016 | 29.84
1 | 0.23 | 0.00541 | -0.017 | 42.535
1.5 | 0.3 | 0.00546 | -0.017 | 55.006
2 | 0.37 | 0.00549 | -0.018 | 67.396
2.5 | 0.438 | 0.00552 | -0.019 | 79.33
3 | 0.506 | 0.00561 | -0.02 | 90.207
3.5 | 0.574 | 0.00572 | -0.02 | 100.28
4 | 0.637 | 0.00949 | -0.021 | 67.153
4.5 | 0.7 | 0.00995 | -0.022 | 70.341
5 | 0.76 | 0.01049 | -0.022 | 72.46
5.5 | 0.817 | 0.01108 | -0.023 | 73.729
6 | 0.867 | 0.01169 | -0.023 | 74.155
6.5 | 0.909 | 0.01243 | -0.024 | 73.104
7 | 0.938 | 0.01334 | -0.025 | 70.329
7.5 | 0.947 | 0.01474 | -0.025 | 64.24
8 | 0.911 | 0.01647 | -0.026 | 55.3
8.5 | 0.509 | 0.05361 | -0.016 | 9.503
9 | 0.53 | 0.06678 | -0.012 | 7.938
9.5 | 0.659 | 0.02096 | -0.027 | 31.419
10 | 0.586 | 0.06692 | -0.014 | 8.758
10.5 | 0.612 | 0.07556 | -0.014 | 8.101
11 | 0.641 | 0.07148 | -0.016 | 8.969
11.5 | 0.668 | 0.07752 | -0.016 | 8.612
12 | 0.693 | 0.08442 | -0.016 | 8.213
12.5 | 0.72 | 0.09455 | -0.016 | 7.617
13 | 0.749 | 0.10266 | -0.017 | 7.292
13.5 | 0.775 | 0.10492 | -0.017 | 7.385
14 | 0.801 | 0.10861 | -0.018 | 7.378
14.5 | 0.83 | 0.11356 | -0.019 | 7.304
15 | 0.858 | 0.12144 | -0.02 | 7.069
15.5 | 0.883 | 0.12423 | -0.02 | 7.107
16 | 0.91 | 0.12695 | -0.02 | 7.165
16.5 | 0.939 | 0.13403 | -0.022 | 7.006
17 | 0.968 | 0.13759 | -0.023 | 7.034
17.5 | 0.991 | 0.13863 | -0.022 | 7.149
18 | 1.018 | 0.14313 | -0.023 | 7.11
18.5 | 1.046 | 0.14861 | -0.024 | 7.042
19 | 1.077 | 0.15393 | -0.025 | 6.995
19.5 | 1.098 | 0.15386 | -0.025 | 7.138
20 | 1.124 | 0.16321 | -0.025 | 6.889

## 72. Re 4M Mach 0.50 (2)
BIGFOIL.COM POLAR EXPORT
NACA64-114 a=0.5
NACA64-114 a=0.5 |  |  |  | Cl Max: | 1.0942 | at alpha= | 9.5 | deg
XFOIL ncrit=9 |  |  |  | L/D Max: | 90 | at alpha= | 2.5 | deg
Re: | 4000000 |  |  | Cd Min: | 0.13858 | at alpha= | 14.5 | deg
Mach: | 0.5 |  |  | Cl=0 at alpha= | -0.66 | deg
|  |  |  | @ Cl=0.1, Cd= | 0.004543
|  |  |  | @ Cl=0.4, Cd= | 0.0048362
|  |  |  | @ Cl=0.6, Cd= | 0.0074842
alpha (deg) | Cl | Cd | Cm | Cl/Cd
-13.5 | -0.6588 | 0.13185 | 0.001 | -4.9966
-13 | -0.6651 | 0.11922 | -0.0069 | -5.5788
-12.5 | -0.683 | 0.10522 | -0.0158 | -6.4912
-12 | -0.7088 | 0.09034 | -0.0255 | -7.8459
-11 | -0.7745 | 0.05929 | -0.0474 | -13.0629
-10.5 | -0.8099 | 0.04781 | -0.0544 | -16.94
-10 | -0.8475 | 0.03801 | -0.0581 | -22.2968
-9.5 | -0.8851 | 0.02972 | -0.0579 | -29.7813
-9 | -0.9123 | 0.02327 | -0.0538 | -39.205
-8.5 | -0.92 | 0.01867 | -0.047 | -49.2769
-8 | -0.9194 | 0.01543 | -0.0376 | -59.5852
-7.5 | -0.8912 | 0.013 | -0.0304 | -68.5538
-6.5 | -0.7849 | 0.01029 | -0.0219 | -76.2779
-6 | -0.7199 | 0.00956 | -0.0196 | -75.3033
-5.5 | -0.6525 | 0.00904 | -0.0179 | -72.1792
-5 | -0.5852 | 0.00852 | -0.0167 | -68.6854
-4.5 | -0.5165 | 0.00812 | -0.0159 | -63.6084
-4 | -0.4479 | 0.00779 | -0.0154 | -57.4968
-3.5 | -0.3795 | 0.00743 | -0.0151 | -51.0767
-3 | -0.313 | 0.00691 | -0.0149 | -45.2967
-2 | -0.1856 | 0.00512 | -0.0146 | -36.25
-1.5 | -0.1177 | 0.00476 | -0.015 | -24.7269
-1 | -0.0476 | 0.00463 | -0.0157 | -10.2808
-0.5 | 0.0224 | 0.00458 | -0.0164 | 4.8908
0 | 0.0929 | 0.00454 | -0.0172 | 20.4626
0.5 | 0.1632 | 0.00457 | -0.018 | 35.7112
1 | 0.2337 | 0.00458 | -0.0187 | 51.0262
1.5 | 0.304 | 0.00463 | -0.0194 | 65.6587
2.5 | 0.4437 | 0.00493 | -0.0205 | 90
3.5 | 0.5651 | 0.00697 | -0.0191 | 81.076
4 | 0.6255 | 0.00786 | -0.018 | 79.5802
4.5 | 0.6877 | 0.00854 | -0.0168 | 80.5269
5 | 0.7524 | 0.00901 | -0.0156 | 83.5072
5.5 | 0.8161 | 0.00954 | -0.014 | 85.5451
6 | 0.8793 | 0.01006 | -0.012 | 87.4056
6.5 | 0.9378 | 0.01077 | -0.009 | 87.0752
7 | 0.9927 | 0.01155 | -0.0052 | 85.9481
7.5 | 1.0285 | 0.01259 | 0.0015 | 81.6918
8 | 1.0538 | 0.01412 | 0.0089 | 74.6317
8.5 | 1.0747 | 0.01639 | 0.0155 | 65.5705
9 | 1.0887 | 0.0194 | 0.0218 | 56.1186
9.5 | 1.0942 | 0.02314 | 0.0278 | 47.2861
10.5 | 1.0647 | 0.03598 | 0.0343 | 29.5914
11 | 1.0344 | 0.0447 | 0.0342 | 23.1409
11.5 | 1.0044 | 0.05464 | 0.0313 | 18.3821
12 | 0.9725 | 0.06624 | 0.0256 | 14.6815
12.5 | 0.9425 | 0.07931 | 0.0175 | 11.8837
13 | 0.9161 | 0.09376 | 0.0077 | 9.7707
13.5 | 0.8934 | 0.10895 | -0.0021 | 8.2001
14 | 0.8679 | 0.1245 | -0.0119 | 6.9711
14.5 | 0.8536 | 0.13858 | -0.0209 | 6.1596

## 73. Re 5M Mach 0.00 (1)
BIGFOIL.COM POLAR EXPORT
NACA64-114 a=0.5
NACA64-114 a=0.5 |  |  |  | Cl Max: | 1.197 | at alpha= | 12.5 | deg
JavaFoil+Calcfoil stall+Eppler ext transition |  |  |  | L/D Max: | 95.378 | at alpha= | 4 | deg
Re: | 5000000 |  |  | Cd Min: | 0.00501 | at alpha= | -0.5 | deg
Mach: | 0 |  |  | Cl=0 at alpha= | -0.65 | deg
|  |  |  | @ Cl=0.1, Cd= | 0.0050205
|  |  |  | @ Cl=0.4, Cd= | 0.005157
|  |  |  | @ Cl=0.6, Cd= | 0.0063064
alpha (deg) | Cl | Cd | Cm | Cl/Cd
-18 | -0.839 | 0.13091 | 0.004 | -6.412
-17.5 | -0.863 | 0.11944 | 0.004 | -7.226
-17 | -0.884 | 0.11122 | 0.004 | -7.949
-16.5 | -0.906 | 0.1008 | 0.004 | -8.992
-16 | -0.94 | 0.08213 | 0.004 | -11.447
-15.5 | -1.003 | 0.0504 | 0.004 | -19.901
-15 | -1.03 | 0.03929 | 0.004 | -26.222
-14.5 | -1.058 | 0.02915 | 0.004 | -36.278
-14 | -1.069 | 0.02473 | 0.003 | -43.244
-13.5 | -1.078 | 0.02097 | 0.003 | -51.376
-13 | -1.079 | 0.01854 | 0.002 | -58.174
-12.5 | -1.074 | 0.0168 | 0.002 | -63.93
-12 | -1.066 | 0.01516 | 0.001 | -70.295
-11.5 | -1.052 | 0.01401 | 0.001 | -75.093
-11 | -1.033 | 0.01312 | 0 | -78.734
-10.5 | -1.01 | 0.01233 | 0 | -81.913
-10 | -0.982 | 0.01172 | -0.001 | -83.839
-9.5 | -0.952 | 0.01022 | -0.002 | -93.129
-9 | -0.918 | 0.01064 | -0.002 | -86.312
-8.5 | -0.877 | 0.01017 | -0.003 | -86.23
-8 | -0.832 | 0.00978 | -0.003 | -85.107
-7.5 | -0.785 | 0.00939 | -0.004 | -83.535
-7 | -0.735 | 0.00903 | -0.005 | -81.394
-6.5 | -0.683 | 0.00879 | -0.005 | -77.731
-6 | -0.63 | 0.00844 | -0.006 | -74.623
-5.5 | -0.574 | 0.00823 | -0.006 | -69.79
-5 | -0.517 | 0.00794 | -0.007 | -65.168
-4.5 | -0.46 | 0.00773 | -0.008 | -59.469
-4 | -0.401 | 0.00754 | -0.008 | -53.207
-3.5 | -0.342 | 0.00735 | -0.009 | -46.568
-3 | -0.283 | 0.00511 | -0.009 | -55.333
-2.5 | -0.223 | 0.00507 | -0.01 | -43.958
-2 | -0.163 | 0.00503 | -0.011 | -32.434
-1.5 | -0.103 | 0.00502 | -0.011 | -20.451
-1 | -0.042 | 0.00502 | -0.012 | -8.447
-0.5 | 0.018 | 0.00501 | -0.013 | 3.596
0 | 0.079 | 0.00501 | -0.013 | 15.664
0.5 | 0.139 | 0.00504 | -0.014 | 27.583
1 | 0.199 | 0.00507 | -0.014 | 39.319
1.5 | 0.26 | 0.00507 | -0.015 | 51.249
2 | 0.32 | 0.0051 | -0.016 | 62.782
2.5 | 0.38 | 0.00514 | -0.016 | 73.878
3 | 0.439 | 0.00519 | -0.017 | 84.676
3.5 | 0.499 | 0.0053 | -0.018 | 94.028
4 | 0.557 | 0.00584 | -0.018 | 95.378
4.5 | 0.616 | 0.00648 | -0.019 | 94.968
5 | 0.673 | 0.00865 | -0.019 | 77.837
5.5 | 0.729 | 0.00902 | -0.02 | 80.869
6 | 0.784 | 0.00935 | -0.021 | 83.905
6.5 | 0.837 | 0.00945 | -0.021 | 88.603
7 | 0.886 | 0.00942 | -0.022 | 94.074
7.5 | 0.933 | 0.01027 | -0.022 | 90.806
8 | 0.977 | 0.0107 | -0.023 | 91.343
8.5 | 1.018 | 0.01114 | -0.023 | 91.394
9 | 1.057 | 0.01172 | -0.024 | 90.124
9.5 | 1.091 | 0.01237 | -0.024 | 88.199
10 | 1.123 | 0.01309 | -0.025 | 85.78
10.5 | 1.148 | 0.01385 | -0.025 | 82.893
11 | 1.168 | 0.01462 | -0.026 | 79.899
11.5 | 1.183 | 0.01547 | -0.026 | 76.459
12 | 1.192 | 0.01658 | -0.027 | 71.893
12.5 | 1.197 | 0.01774 | -0.027 | 67.462
13 | 1.195 | 0.01927 | -0.028 | 62.043
13.5 | 1.19 | 0.02098 | -0.028 | 56.712
14 | 1.18 | 0.02282 | -0.029 | 51.71
14.5 | 1.164 | 0.02546 | -0.029 | 45.701
15 | 1.143 | 0.02876 | -0.029 | 39.741
15.5 | 1.121 | 0.03173 | -0.029 | 35.34
16 | 1.092 | 0.03684 | -0.029 | 29.641
16.5 | 1.056 | 0.045 | -0.029 | 23.454
17 | 0.998 | 0.06596 | -0.028 | 15.124
17.5 | 0.928 | 0.10156 | -0.024 | 9.141

## 74. Re 5M Mach 0.00 (2)
BIGFOIL.COM POLAR EXPORT
NACA64-114 a=0.5
NACA64-114 a=0.5 |  |  |  | Cl Max: | 1.65 | at alpha= | 20 | deg
XFOIL ncrit=9 |  |  |  | L/D Max: | 104.165 | at alpha= | 9.5 | deg
Re: | 5000000 |  |  | Cd Min: | 0.05341 | at alpha= | 20 | deg
Mach: | 0 |  |  | Cl=0 at alpha= | -0.6579 | deg
|  |  |  | @ Cl=0.1, Cd= | 0.0041662
|  |  |  | @ Cl=0.4, Cd= | 0.0050042
|  |  |  | @ Cl=0.6, Cd= | 0.0071962
alpha (deg) | Cl | Cd | Cm | Cl/Cd
-20 | -1.5582 | 0.05109 | -0.0366 | -30.4991
-19.5 | -1.5663 | 0.04456 | -0.0384 | -35.1504
-19 | -1.5738 | 0.03863 | -0.0392 | -40.7404
-18.5 | -1.5711 | 0.03419 | -0.0391 | -45.952
-18 | -1.5669 | 0.03017 | -0.0384 | -51.9357
-17.5 | -1.5533 | 0.02719 | -0.0372 | -57.1276
-17 | -1.5361 | 0.02469 | -0.0358 | -62.2155
-16.5 | -1.5181 | 0.02244 | -0.0338 | -67.6515
-16 | -1.4974 | 0.02054 | -0.0315 | -72.9017
-15.5 | -1.4726 | 0.01907 | -0.0292 | -77.2208
-15 | -1.4483 | 0.01775 | -0.0262 | -81.5944
-14.5 | -1.4232 | 0.01667 | -0.0227 | -85.3749
-13.5 | -1.3634 | 0.01519 | -0.0157 | -89.7564
-13 | -1.3233 | 0.01452 | -0.0138 | -91.1364
-12.5 | -1.2841 | 0.01356 | -0.0118 | -94.6976
-12 | -1.2394 | 0.01284 | -0.0106 | -96.5265
-11.5 | -1.1921 | 0.01223 | -0.0097 | -97.4734
-11 | -1.1428 | 0.01171 | -0.0091 | -97.5918
-10.5 | -1.0922 | 0.01123 | -0.0087 | -97.2573
-10 | -1.0405 | 0.0108 | -0.0084 | -96.3426
-9.5 | -0.9894 | 0.01024 | -0.008 | -96.6211
-9 | -0.9369 | 0.00978 | -0.0079 | -95.7975
-8.5 | -0.8831 | 0.00941 | -0.0078 | -93.847
-8 | -0.8286 | 0.00908 | -0.008 | -91.2555
-7.5 | -0.7742 | 0.00869 | -0.008 | -89.0909
-7 | -0.719 | 0.00837 | -0.0082 | -85.902
-6.5 | -0.663 | 0.00812 | -0.0085 | -81.6502
-6 | -0.6072 | 0.00779 | -0.0087 | -77.9461
-5.5 | -0.5506 | 0.00756 | -0.0091 | -72.8307
-5 | -0.4941 | 0.0073 | -0.0095 | -67.6849
-4.5 | -0.4371 | 0.00707 | -0.0099 | -61.8246
-4 | -0.3801 | 0.00681 | -0.0103 | -55.815
-3 | -0.2673 | 0.00602 | -0.0111 | -44.402
-2.5 | -0.2112 | 0.0055 | -0.0115 | -38.4
-2 | -0.1557 | 0.00483 | -0.012 | -32.236
-1.5 | -0.0987 | 0.00442 | -0.0125 | -22.3303
-1 | -0.0403 | 0.00426 | -0.0132 | -9.4601
-0.5 | 0.0186 | 0.00421 | -0.0139 | 4.4181
0 | 0.0773 | 0.00417 | -0.0146 | 18.5372
0.5 | 0.1362 | 0.00416 | -0.0153 | 32.7404
1 | 0.1951 | 0.00418 | -0.016 | 46.6746
1.5 | 0.2537 | 0.00426 | -0.0166 | 59.554
2 | 0.3123 | 0.00435 | -0.0173 | 71.7931
2.5 | 0.3696 | 0.00462 | -0.0178 | 80
3 | 0.4242 | 0.00531 | -0.0181 | 79.887
3.5 | 0.4785 | 0.00597 | -0.0184 | 80.1508
4 | 0.5325 | 0.00662 | -0.0185 | 80.4381
4.5 | 0.5874 | 0.00709 | -0.0187 | 82.8491
5 | 0.642 | 0.00755 | -0.0188 | 85.0331
5.5 | 0.6973 | 0.00787 | -0.019 | 88.6023
6 | 0.7525 | 0.00817 | -0.0192 | 92.1053
6.5 | 0.8073 | 0.00849 | -0.0194 | 95.0883
7 | 0.8618 | 0.00881 | -0.0195 | 97.8207
7.5 | 0.9154 | 0.00917 | -0.0194 | 99.8255
8 | 0.9688 | 0.00951 | -0.0194 | 101.8717
8.5 | 1.0205 | 0.00996 | -0.0191 | 102.4598
9 | 1.0723 | 0.01036 | -0.0188 | 103.5039
9.5 | 1.1229 | 0.01078 | -0.0183 | 104.1651
10 | 1.1714 | 0.01131 | -0.0175 | 103.5721
10.5 | 1.2181 | 0.01186 | -0.0165 | 102.7066
11 | 1.2635 | 0.01233 | -0.0152 | 102.4736
11.5 | 1.3062 | 0.01278 | -0.0134 | 102.2066
12 | 1.3484 | 0.01349 | -0.0119 | 99.9555
12.5 | 1.3782 | 0.01437 | -0.0082 | 95.9081
13 | 1.4028 | 0.01528 | -0.0039 | 91.8063
13.5 | 1.4309 | 0.01628 | -0.0008 | 87.8931
14 | 1.4587 | 0.01747 | 0.002 | 83.4974
14.5 | 1.4854 | 0.01885 | 0.0045 | 78.8011
15 | 1.5101 | 0.02049 | 0.0069 | 73.6994
15.5 | 1.5323 | 0.02241 | 0.0091 | 68.3757
16 | 1.5526 | 0.02459 | 0.011 | 63.1395
16.5 | 1.5657 | 0.02747 | 0.0131 | 56.9967
17 | 1.5843 | 0.03005 | 0.0143 | 52.7221
17.5 | 1.6022 | 0.0328 | 0.0154 | 48.8476
18 | 1.6156 | 0.03611 | 0.0161 | 44.7411
18.5 | 1.6281 | 0.03971 | 0.0166 | 40.9997
19 | 1.6382 | 0.04376 | 0.0166 | 37.436
19.5 | 1.6459 | 0.04827 | 0.0162 | 34.0978
20 | 1.65 | 0.05341 | 0.0153 | 30.8931

## 75. Re 5M Mach 0.10 (1)
BIGFOIL.COM POLAR EXPORT
NACA64-114 a=0.5
NACA64-114 a=0.5 |  |  |  | Cl Max: | 1.185 | at alpha= | 12.5 | deg
JavaFoil+Calcfoil stall+Eppler ext transition |  |  |  | L/D Max: | 97.771 | at alpha= | 7 | deg
Re: | 5000000 |  |  | Cd Min: | 0.00502 | at alpha= | -1.5 | deg
Mach: | 0.1 |  |  | Cl=0 at alpha= | -0.64754 | deg
|  |  |  | @ Cl=0.1, Cd= | 0.00504
|  |  |  | @ Cl=0.4, Cd= | 0.005154
|  |  |  | @ Cl=0.6, Cd= | 0.0063475
alpha (deg) | Cl | Cd | Cm | Cl/Cd
-18 | -0.793 | 0.13497 | 0.004 | -5.876
-17.5 | -0.819 | 0.12465 | 0.004 | -6.572
-17 | -0.842 | 0.11715 | 0.004 | -7.19
-16.5 | -0.869 | 0.10476 | 0.004 | -8.3
-16 | -0.892 | 0.09589 | 0.004 | -9.306
-15.5 | -0.925 | 0.07975 | 0.004 | -11.595
-15 | -0.99 | 0.04648 | 0.004 | -21.298
-14.5 | -1.018 | 0.0354 | 0.004 | -28.772
-14 | -1.043 | 0.02719 | 0.003 | -38.353
-13.5 | -1.056 | 0.02268 | 0.003 | -46.546
-13 | -1.063 | 0.01933 | 0.002 | -54.972
-12.5 | -1.062 | 0.01732 | 0.002 | -61.305
-12 | -1.056 | 0.01563 | 0.001 | -67.571
-11.5 | -1.045 | 0.01441 | 0.001 | -72.508
-11 | -1.029 | 0.01334 | 0 | -77.115
-10.5 | -1.007 | 0.01255 | 0 | -80.269
-10 | -0.981 | 0.01185 | -0.001 | -82.779
-9.5 | -0.951 | 0.01116 | -0.002 | -85.227
-9 | -0.92 | 0.01079 | -0.002 | -85.268
-8.5 | -0.879 | 0.01027 | -0.003 | -85.551
-8 | -0.835 | 0.00981 | -0.003 | -85.039
-7.5 | -0.787 | 0.00942 | -0.004 | -83.573
-7 | -0.738 | 0.00905 | -0.005 | -81.521
-6.5 | -0.686 | 0.00879 | -0.005 | -78.085
-6 | -0.632 | 0.00848 | -0.006 | -74.589
-5.5 | -0.577 | 0.00823 | -0.006 | -70.049
-5 | -0.52 | 0.00803 | -0.007 | -64.761
-4.5 | -0.462 | 0.00779 | -0.008 | -59.318
-4 | -0.403 | 0.00754 | -0.008 | -53.491
-3.5 | -0.344 | 0.00738 | -0.009 | -46.628
-3 | -0.284 | 0.0051 | -0.01 | -55.69
-2.5 | -0.224 | 0.00507 | -0.01 | -44.213
-2 | -0.164 | 0.00504 | -0.011 | -32.488
-1.5 | -0.103 | 0.00502 | -0.011 | -20.587
-1 | -0.043 | 0.00502 | -0.012 | -8.504
-0.5 | 0.018 | 0.00503 | -0.013 | 3.599
0 | 0.079 | 0.00504 | -0.013 | 15.65
0.5 | 0.14 | 0.00504 | -0.014 | 27.739
1 | 0.2 | 0.00507 | -0.015 | 39.564
1.5 | 0.261 | 0.00506 | -0.015 | 51.58
2 | 0.322 | 0.00512 | -0.016 | 62.875
2.5 | 0.382 | 0.00513 | -0.016 | 74.347
3 | 0.442 | 0.00521 | -0.017 | 84.681
3.5 | 0.501 | 0.0053 | -0.018 | 94.532
4 | 0.56 | 0.0059 | -0.018 | 94.951
4.5 | 0.619 | 0.00656 | -0.019 | 94.297
5 | 0.676 | 0.00872 | -0.02 | 77.598
5.5 | 0.733 | 0.00903 | -0.02 | 81.146
6 | 0.788 | 0.00943 | -0.021 | 83.513
6.5 | 0.84 | 0.00952 | -0.021 | 88.246
7 | 0.889 | 0.00909 | -0.022 | 97.771
7.5 | 0.936 | 0.01034 | -0.022 | 90.506
8 | 0.98 | 0.01078 | -0.023 | 90.863
8.5 | 1.021 | 0.01124 | -0.024 | 90.766
9 | 1.058 | 0.01184 | -0.024 | 89.34
9.5 | 1.092 | 0.01252 | -0.025 | 87.222
10 | 1.122 | 0.01326 | -0.025 | 84.612
10.5 | 1.147 | 0.01405 | -0.026 | 81.588
11 | 1.164 | 0.01499 | -0.026 | 77.663
11.5 | 1.177 | 0.01574 | -0.027 | 74.777
12 | 1.184 | 0.01691 | -0.027 | 70.003
12.5 | 1.185 | 0.01826 | -0.027 | 64.871
13 | 1.181 | 0.01984 | -0.028 | 59.501
13.5 | 1.171 | 0.02162 | -0.028 | 54.174
14 | 1.156 | 0.02387 | -0.029 | 48.434
14.5 | 1.137 | 0.0264 | -0.029 | 43.076
15 | 1.109 | 0.0307 | -0.029 | 36.138
15.5 | 1.082 | 0.03427 | -0.029 | 31.587
16 | 1.045 | 0.04126 | -0.029 | 25.337
16.5 | 0.995 | 0.05562 | -0.028 | 17.885
17 | 0.901 | 0.10435 | -0.023 | 8.636
17.5 | 0.868 | 0.11551 | -0.022 | 7.518

## 76. Re 5M Mach 0.10 (2)
BIGFOIL.COM POLAR EXPORT
NACA64-114 a=0.5
NACA64-114 a=0.5 |  |  |  | Cl Max: | 1.6314 | at alpha= | 19.5 | deg
XFOIL ncrit=9 |  |  |  | L/D Max: | 103.633 | at alpha= | 9.5 | deg
Re: | 5000000 |  |  | Cd Min: | 0.05844 | at alpha= | 20 | deg
Mach: | 0.1 |  |  | Cl=0 at alpha= | -0.65767 | deg
|  |  |  | @ Cl=0.1, Cd= | 0.0041763
|  |  |  | @ Cl=0.4, Cd= | 0.0049941
|  |  |  | @ Cl=0.6, Cd= | 0.0072154
alpha (deg) | Cl | Cd | Cm | Cl/Cd
-20 | -1.523 | 0.05828 | -0.0362 | -26.1325
-19.5 | -1.5326 | 0.05096 | -0.0389 | -30.0746
-19 | -1.5387 | 0.04456 | -0.0407 | -34.531
-18.5 | -1.5441 | 0.03876 | -0.0415 | -39.8375
-18 | -1.5509 | 0.03335 | -0.0413 | -46.5037
-17.5 | -1.5417 | 0.02972 | -0.0404 | -51.8742
-17 | -1.5288 | 0.02665 | -0.0391 | -57.3659
-16.5 | -1.5128 | 0.02402 | -0.0373 | -62.9808
-16 | -1.4937 | 0.02181 | -0.0351 | -68.4869
-15.5 | -1.4698 | 0.02011 | -0.0328 | -73.088
-15 | -1.4462 | 0.01856 | -0.0299 | -77.9203
-14.5 | -1.4209 | 0.0173 | -0.0267 | -82.1329
-14 | -1.3979 | 0.0162 | -0.0224 | -86.2901
-13.5 | -1.3685 | 0.01558 | -0.0184 | -87.837
-13 | -1.3299 | 0.01485 | -0.016 | -89.5556
-12.5 | -1.2898 | 0.01397 | -0.0139 | -92.3264
-12 | -1.2466 | 0.01313 | -0.0123 | -94.9429
-11.5 | -1.1998 | 0.01244 | -0.0111 | -96.4469
-11 | -1.1504 | 0.01188 | -0.0103 | -96.835
-10.5 | -1.0997 | 0.01137 | -0.0097 | -96.7194
-10 | -1.0477 | 0.01091 | -0.0093 | -96.0312
-9.5 | -0.9958 | 0.01039 | -0.0088 | -95.8422
-9 | -0.9432 | 0.00988 | -0.0085 | -95.4656
-8.5 | -0.8891 | 0.00948 | -0.0084 | -93.7869
-8 | -0.8342 | 0.00914 | -0.0084 | -91.2691
-7.5 | -0.7793 | 0.00875 | -0.0084 | -89.0629
-7 | -0.7237 | 0.00841 | -0.0085 | -86.0523
-6.5 | -0.6673 | 0.00815 | -0.0088 | -81.8773
-6 | -0.6111 | 0.00783 | -0.009 | -78.046
-5.5 | -0.5541 | 0.00759 | -0.0093 | -73.004
-5 | -0.4971 | 0.00733 | -0.0096 | -67.8172
-4.5 | -0.4397 | 0.0071 | -0.01 | -61.9296
-4 | -0.3823 | 0.00683 | -0.0104 | -55.9736
-3.5 | -0.3255 | 0.00649 | -0.0108 | -50.1541
-3 | -0.2687 | 0.00605 | -0.0112 | -44.4132
-2.5 | -0.2124 | 0.00552 | -0.0116 | -38.4783
-2 | -0.1566 | 0.00484 | -0.0121 | -32.3554
-1.5 | -0.0993 | 0.00443 | -0.0126 | -22.4153
-1 | -0.0406 | 0.00427 | -0.0133 | -9.5082
-0.5 | 0.0187 | 0.00422 | -0.014 | 4.4313
0 | 0.0778 | 0.00418 | -0.0147 | 18.6124
0.5 | 0.1371 | 0.00417 | -0.0153 | 32.8777
1 | 0.1963 | 0.00418 | -0.016 | 46.9617
1.5 | 0.2553 | 0.00426 | -0.0167 | 59.9296
2.5 | 0.3719 | 0.00463 | -0.0179 | 80.324
3 | 0.4267 | 0.00534 | -0.0182 | 79.9064
3.5 | 0.4814 | 0.00599 | -0.0184 | 80.3673
4 | 0.5357 | 0.00664 | -0.0185 | 80.6777
4.5 | 0.5908 | 0.00714 | -0.0187 | 82.7451
5 | 0.6457 | 0.00759 | -0.0188 | 85.0725
5.5 | 0.7015 | 0.00791 | -0.019 | 88.6852
6 | 0.7571 | 0.00821 | -0.0191 | 92.2168
6.5 | 0.8123 | 0.00853 | -0.0192 | 95.2286
7 | 0.867 | 0.00887 | -0.0192 | 97.7452
7.5 | 0.9211 | 0.00922 | -0.0192 | 99.9024
8 | 0.9747 | 0.00958 | -0.019 | 101.7432
8.5 | 1.0266 | 0.01006 | -0.0186 | 102.0477
9 | 1.0789 | 0.01045 | -0.0182 | 103.244
9.5 | 1.1296 | 0.0109 | -0.0176 | 103.633
10 | 1.1776 | 0.01148 | -0.0166 | 102.5784
10.5 | 1.225 | 0.012 | -0.0155 | 102.0833
11 | 1.27 | 0.01251 | -0.0139 | 101.5188
12 | 1.3524 | 0.01379 | -0.0099 | 98.0711
12.5 | 1.3752 | 0.01475 | -0.0048 | 93.2339
13 | 1.4031 | 0.01569 | -0.0012 | 89.4264
13.5 | 1.4316 | 0.01681 | 0.0019 | 85.1636
14 | 1.459 | 0.01815 | 0.0046 | 80.3857
14.5 | 1.4853 | 0.01968 | 0.0072 | 75.4726
15 | 1.5089 | 0.02152 | 0.0095 | 70.1162
15.5 | 1.5286 | 0.02377 | 0.0118 | 64.308
16 | 1.5459 | 0.02634 | 0.0139 | 58.6902
16.5 | 1.563 | 0.02907 | 0.0155 | 53.7668
17 | 1.581 | 0.03186 | 0.0168 | 49.6234
17.5 | 1.597 | 0.03497 | 0.0177 | 45.6677
18 | 1.6093 | 0.03861 | 0.0183 | 41.6809
18.5 | 1.619 | 0.04274 | 0.0185 | 37.8802
19 | 1.6269 | 0.04728 | 0.0183 | 34.4099
19.5 | 1.6314 | 0.05245 | 0.0175 | 31.1039
20 | 1.6313 | 0.05844 | 0.0162 | 27.9141

## 77. Re 5M Mach 0.25 (1)
BIGFOIL.COM POLAR EXPORT
NACA64-114 a=0.5
NACA64-114 a=0.5 |  |  |  | Cl Max: | 1.129 | at alpha= | 11 | deg
JavaFoil+Calcfoil stall+Eppler ext transition |  |  |  | L/D Max: | 96.168 | at alpha= | 3.5 | deg
Re: | 5000000 |  |  | Cd Min: | 0.00502 | at alpha= | -0.5 | deg
Mach: | 0.25 |  |  | Cl=0 at alpha= | -0.65079 | deg
|  |  |  | @ Cl=0.1, Cd= | 0.005039
|  |  |  | @ Cl=0.4, Cd= | 0.0052064
|  |  |  | @ Cl=0.6, Cd= | 0.0071242
alpha (deg) | Cl | Cd | Cm | Cl/Cd
-16.5 | -0.559 | 0.12974 | 0.003 | -4.309
-16 | -0.613 | 0.1247 | 0.003 | -4.917
-15.5 | -0.664 | 0.11612 | 0.003 | -5.716
-15 | -0.704 | 0.10817 | 0.002 | -6.509
-14.5 | -0.741 | 0.09858 | 0.002 | -7.514
-14 | -0.771 | 0.09198 | 0.002 | -8.38
-13.5 | -0.8 | 0.08259 | 0.002 | -9.68
-13 | -0.9 | 0.03663 | 0.002 | -24.565
-12.5 | -0.942 | 0.02581 | 0.002 | -36.511
-12 | -0.972 | 0.01972 | 0.001 | -49.272
-11.5 | -0.984 | 0.01683 | 0.001 | -58.479
-11 | -0.984 | 0.01531 | 0 | -64.307
-10.5 | -0.978 | 0.01394 | 0 | -70.133
-10 | -0.964 | 0.01285 | -0.001 | -75.029
-9.5 | -0.943 | 0.01192 | -0.002 | -79.113
-9 | -0.915 | 0.01138 | -0.002 | -80.438
-8.5 | -0.887 | 0.01087 | -0.003 | -81.571
-8 | -0.846 | 0.01034 | -0.003 | -81.789
-7.5 | -0.801 | 0.00981 | -0.004 | -81.623
-7 | -0.753 | 0.0094 | -0.005 | -80.066
-6.5 | -0.701 | 0.00904 | -0.005 | -77.535
-6 | -0.647 | 0.00875 | -0.006 | -74.025
-5.5 | -0.591 | 0.00842 | -0.007 | -70.232
-5 | -0.533 | 0.00818 | -0.007 | -65.134
-4.5 | -0.474 | 0.00789 | -0.008 | -60.068
-4 | -0.414 | 0.00768 | -0.009 | -53.923
-3.5 | -0.353 | 0.00749 | -0.009 | -47.137
-3 | -0.292 | 0.00516 | -0.01 | -56.531
-2.5 | -0.23 | 0.0051 | -0.01 | -45.159
-2 | -0.168 | 0.00507 | -0.011 | -33.226
-1.5 | -0.106 | 0.00506 | -0.012 | -20.958
-1 | -0.044 | 0.00506 | -0.012 | -8.661
-0.5 | 0.019 | 0.00502 | -0.013 | 3.706
0 | 0.081 | 0.00503 | -0.014 | 16.117
0.5 | 0.144 | 0.00506 | -0.014 | 28.382
1 | 0.206 | 0.00511 | -0.015 | 40.278
1.5 | 0.268 | 0.00511 | -0.016 | 52.515
2 | 0.331 | 0.00514 | -0.016 | 64.33
2.5 | 0.392 | 0.0052 | -0.017 | 75.436
3 | 0.454 | 0.00525 | -0.017 | 86.357
3.5 | 0.515 | 0.00535 | -0.018 | 96.168
4 | 0.575 | 0.00607 | -0.019 | 94.825
4.5 | 0.635 | 0.0086 | -0.019 | 73.805
5 | 0.694 | 0.009 | -0.02 | 77.129
5.5 | 0.751 | 0.00933 | -0.021 | 80.536
6 | 0.806 | 0.00949 | -0.021 | 84.924
6.5 | 0.857 | 0.00994 | -0.022 | 86.225
7 | 0.905 | 0.01037 | -0.022 | 87.236
7.5 | 0.95 | 0.01083 | -0.023 | 87.722
8 | 0.992 | 0.01134 | -0.024 | 87.499
8.5 | 1.029 | 0.01196 | -0.024 | 86.097
9 | 1.062 | 0.0127 | -0.025 | 83.655
9.5 | 1.09 | 0.01351 | -0.025 | 80.677
10 | 1.112 | 0.01438 | -0.026 | 77.316
10.5 | 1.125 | 0.01544 | -0.026 | 72.856
11 | 1.129 | 0.01643 | -0.027 | 68.705
11.5 | 1.123 | 0.01792 | -0.027 | 62.668
12 | 1.109 | 0.01946 | -0.027 | 56.988
12.5 | 1.084 | 0.02169 | -0.028 | 49.993
13 | 1.049 | 0.02474 | -0.028 | 42.42
13.5 | 1.003 | 0.02931 | -0.028 | 34.228
14 | 0.937 | 0.03972 | -0.027 | 23.583
14.5 | 0.807 | 0.09009 | -0.021 | 8.952
15 | 0.748 | 0.10523 | -0.018 | 7.111
15.5 | 0.693 | 0.11541 | -0.017 | 6.004
16 | 0.635 | 0.12304 | -0.017 | 5.162

## 78. Re 5M Mach 0.25 (2)
BIGFOIL.COM POLAR EXPORT
NACA64-114 a=0.5
NACA64-114 a=0.5 |  |  |  | Cl Max: | 1.5237 | at alpha= | 17.5 | deg
XFOIL ncrit=9 |  |  |  | L/D Max: | 100.952 | at alpha= | 9 | deg
Re: | 5000000 |  |  | Cd Min: | 0.16231 | at alpha= | -20 | deg
Mach: | 0.25 |  |  | Cl=0 at alpha= | -0.6588 | deg
|  |  |  | @ Cl=0.1, Cd= | 0.00421
|  |  |  | @ Cl=0.4, Cd= | 0.0048783
|  |  |  | @ Cl=0.6, Cd= | 0.0072373
alpha (deg) | Cl | Cd | Cm | Cl/Cd
-20 | -1.0242 | 0.16231 | 0.0241 | -6.3101
-19.5 | -1.1513 | 0.12743 | -0.0004 | -9.0348
-19 | -1.2417 | 0.10169 | -0.0181 | -12.2106
-18.5 | -1.2953 | 0.08381 | -0.03 | -15.4552
-18 | -1.3482 | 0.06792 | -0.04 | -19.8498
-17.5 | -1.3788 | 0.05679 | -0.0457 | -24.2789
-17 | -1.4037 | 0.04745 | -0.0493 | -29.5827
-16.5 | -1.4128 | 0.04065 | -0.0508 | -34.7552
-16 | -1.4193 | 0.03474 | -0.0509 | -40.8549
-15.5 | -1.4108 | 0.03053 | -0.05 | -46.2103
-15 | -1.4029 | 0.02664 | -0.0481 | -52.6614
-14.5 | -1.3861 | 0.0237 | -0.0457 | -58.4852
-14 | -1.3716 | 0.02093 | -0.0423 | -65.5327
-13.5 | -1.3471 | 0.01903 | -0.0389 | -70.7882
-13 | -1.3255 | 0.01749 | -0.0343 | -75.7862
-12.5 | -1.305 | 0.01629 | -0.0284 | -80.1105
-12 | -1.2719 | 0.01535 | -0.024 | -82.8599
-11.5 | -1.2338 | 0.0141 | -0.0205 | -87.5035
-11 | -1.1886 | 0.0131 | -0.018 | -90.7328
-10.5 | -1.1382 | 0.01236 | -0.0162 | -92.0874
-10 | -1.0857 | 0.0117 | -0.0147 | -92.7949
-9.5 | -1.0316 | 0.01112 | -0.0136 | -92.7698
-9 | -0.9764 | 0.01058 | -0.0126 | -92.2873
-8.5 | -0.9218 | 0.00994 | -0.0117 | -92.7364
-8 | -0.8649 | 0.0095 | -0.0112 | -91.0421
-7.5 | -0.8071 | 0.00912 | -0.0108 | -88.4978
-7 | -0.7496 | 0.00869 | -0.0105 | -86.2601
-6.5 | -0.6911 | 0.00834 | -0.0104 | -82.8657
-6 | -0.6322 | 0.00805 | -0.0104 | -78.5342
-5.5 | -0.5733 | 0.00773 | -0.0104 | -74.1656
-5 | -0.5138 | 0.00747 | -0.0106 | -68.7818
-4.5 | -0.4543 | 0.00723 | -0.0109 | -62.8354
-4 | -0.3948 | 0.00696 | -0.0112 | -56.7241
-3.5 | -0.3357 | 0.00662 | -0.0115 | -50.71
-3 | -0.2771 | 0.00619 | -0.0118 | -44.7658
-2.5 | -0.2189 | 0.00563 | -0.0121 | -38.881
-2 | -0.1615 | 0.00493 | -0.0125 | -32.7586
-1.5 | -0.1025 | 0.00445 | -0.013 | -23.0337
-1 | -0.0419 | 0.00431 | -0.0137 | -9.7216
-0.5 | 0.0195 | 0.00424 | -0.0144 | 4.5991
0 | 0.0806 | 0.00421 | -0.0151 | 19.1449
0.5 | 0.1418 | 0.00421 | -0.0158 | 33.6817
1 | 0.2031 | 0.00423 | -0.0165 | 48.0142
1.5 | 0.2642 | 0.0043 | -0.0172 | 61.4419
2 | 0.3251 | 0.00439 | -0.0179 | 74.0547
2.5 | 0.3848 | 0.00467 | -0.0184 | 82.3983
3 | 0.441 | 0.00544 | -0.0186 | 81.0662
3.5 | 0.497 | 0.00616 | -0.0187 | 80.6818
4 | 0.5529 | 0.00684 | -0.0187 | 80.8333
5 | 0.6667 | 0.0078 | -0.0186 | 85.4744
6 | 0.782 | 0.00847 | -0.0185 | 92.3259
7 | 0.8957 | 0.0092 | -0.0179 | 97.3587
7.5 | 0.952 | 0.00957 | -0.0175 | 99.4775
8 | 1.0063 | 0.01008 | -0.0167 | 99.8313
8.5 | 1.0608 | 0.01052 | -0.0158 | 100.8365
9 | 1.1135 | 0.01103 | -0.0147 | 100.9519
9.5 | 1.1624 | 0.01173 | -0.0129 | 99.0963
10 | 1.2116 | 0.0123 | -0.0111 | 98.5041
10.5 | 1.2569 | 0.01295 | -0.0086 | 97.0579
11 | 1.2923 | 0.01363 | -0.0044 | 94.8129
11.5 | 1.3176 | 0.0146 | 0.001 | 90.2466
12 | 1.3458 | 0.01583 | 0.0052 | 85.0158
12.5 | 1.3746 | 0.01728 | 0.0089 | 79.5486
13 | 1.4025 | 0.01896 | 0.0122 | 73.9715
13.5 | 1.4296 | 0.02086 | 0.0152 | 68.5331
14 | 1.4522 | 0.02322 | 0.018 | 62.5409
14.5 | 1.4695 | 0.02613 | 0.0208 | 56.238
15 | 1.4811 | 0.02966 | 0.0231 | 49.9359
15.5 | 1.4988 | 0.03295 | 0.0248 | 45.4871
16 | 1.5114 | 0.03686 | 0.0261 | 41.0038
16.5 | 1.5181 | 0.04163 | 0.0268 | 36.4665
17 | 1.5234 | 0.04687 | 0.0269 | 32.5027
17.5 | 1.5237 | 0.053 | 0.0261 | 28.7491
18 | 1.5191 | 0.0601 | 0.0244 | 25.2762
18.5 | 1.5074 | 0.06851 | 0.0216 | 22.0026
19 | 1.485 | 0.07901 | 0.0169 | 18.7951
19.5 | 1.4574 | 0.09099 | 0.0106 | 16.0171
20 | 1.4178 | 0.10581 | 0.0017 | 13.3995

## 79. Re 5M Mach 0.50 (1)
BIGFOIL.COM POLAR EXPORT
NACA64-114 a=0.5
NACA64-114 a=0.5 |  |  |  | Cl Max: | 1.125 | at alpha= | 20 | deg
JavaFoil+Calcfoil stall+Eppler ext transition |  |  |  | L/D Max: | 102.215 | at alpha= | 3.5 | deg
Re: | 5000000 |  |  | Cd Min: | 0.00517 | at alpha= | -0.5 | deg
Mach: | 0.5 |  |  | Cl=0 at alpha= | -0.65 | deg
|  |  |  | @ Cl=0.1, Cd= | 0.0051865
|  |  |  | @ Cl=0.4, Cd= | 0.0053521
|  |  |  | @ Cl=0.6, Cd= | 0.006898
alpha (deg) | Cl | Cd | Cm | Cl/Cd
-20 | -1.066 | 0.15566 | 0.007 | -6.847
-19.5 | -1.043 | 0.15438 | 0.006 | -6.755
-19 | -1.012 | 0.14879 | 0.006 | -6.802
-18.5 | -0.983 | 0.14511 | 0.005 | -6.776
-18 | -0.956 | 0.14243 | 0.005 | -6.715
-17.5 | -0.931 | 0.14297 | 0.005 | -6.509
-17 | -0.904 | 0.13336 | 0.004 | -6.778
-16.5 | -0.874 | 0.1294 | 0.004 | -6.754
-16 | -0.846 | 0.12348 | 0.004 | -6.855
-15.5 | -0.819 | 0.11853 | 0.003 | -6.913
-15 | -0.794 | 0.11402 | 0.003 | -6.964
-14.5 | -0.765 | 0.10943 | 0.002 | -6.991
-14 | -0.737 | 0.10377 | 0.002 | -7.099
-13.5 | -0.71 | 0.10206 | 0.002 | -6.953
-13 | -0.683 | 0.0985 | 0.001 | -6.93
-12.5 | -0.655 | 0.09402 | 0.001 | -6.965
-12 | -0.627 | 0.08346 | 0.001 | -7.517
-11.5 | -0.601 | 0.07648 | 0 | -7.857
-11 | -0.575 | 0.07011 | 0 | -8.208
-10.5 | -0.555 | 0.05997 | 0 | -9.261
-10 | -0.517 | 0.07076 | -0.001 | -7.306
-9.5 | -0.491 | 0.0628 | -0.001 | -7.811
-9 | -0.466 | 0.05578 | -0.001 | -8.358
-8.5 | -0.434 | 0.06003 | -0.001 | -7.237
-8 | -0.527 | 0.05274 | -0.002 | -9.995
-7.5 | -0.763 | 0.01243 | -0.005 | -61.385
-7 | -0.768 | 0.01141 | -0.005 | -67.287
-6.5 | -0.742 | 0.01072 | -0.006 | -69.157
-6 | -0.703 | 0.0101 | -0.007 | -69.538
-5.5 | -0.648 | 0.00956 | -0.007 | -67.765
-5 | -0.588 | 0.00909 | -0.008 | -64.689
-4.5 | -0.525 | 0.00861 | -0.009 | -60.981
-4 | -0.46 | 0.00832 | -0.01 | -55.28
-3.5 | -0.393 | 0.00803 | -0.01 | -49.002
-3 | -0.326 | 0.00579 | -0.011 | -56.207
-2.5 | -0.257 | 0.00526 | -0.012 | -48.891
-2 | -0.188 | 0.00521 | -0.012 | -36.083
-1.5 | -0.119 | 0.00518 | -0.013 | -22.873
-1 | -0.049 | 0.00518 | -0.014 | -9.463
-0.5 | 0.021 | 0.00517 | -0.015 | 4.027
0 | 0.091 | 0.00518 | -0.015 | 17.514
0.5 | 0.16 | 0.00523 | -0.016 | 30.706
1 | 0.23 | 0.00526 | -0.017 | 43.819
1.5 | 0.3 | 0.00527 | -0.017 | 56.946
2 | 0.37 | 0.00533 | -0.018 | 69.353
2.5 | 0.438 | 0.00538 | -0.019 | 81.417
3 | 0.506 | 0.0055 | -0.02 | 91.998
3.5 | 0.574 | 0.00561 | -0.02 | 102.215
4 | 0.639 | 0.00883 | -0.021 | 72.348
4.5 | 0.701 | 0.00959 | -0.022 | 73.157
5 | 0.762 | 0.01013 | -0.022 | 75.161
5.5 | 0.818 | 0.01067 | -0.023 | 76.704
6 | 0.868 | 0.01127 | -0.023 | 77.074
6.5 | 0.911 | 0.01197 | -0.024 | 76.092
7 | 0.94 | 0.01283 | -0.025 | 73.315
7.5 | 0.949 | 0.01413 | -0.025 | 67.146
8 | 0.913 | 0.01577 | -0.026 | 57.885
8.5 | 0.6 | 0.01806 | -0.026 | 33.222
9 | 0.53 | 0.06489 | -0.012 | 8.172
9.5 | 0.664 | 0.01949 | -0.027 | 34.05
10 | 0.589 | 0.06469 | -0.016 | 9.099
10.5 | 0.613 | 0.07425 | -0.014 | 8.249
11 | 0.739 | 0.02704 | -0.028 | 27.312
11.5 | 0.67 | 0.07501 | -0.017 | 8.938
12 | 0.695 | 0.0831 | -0.016 | 8.359
12.5 | 0.721 | 0.09161 | -0.016 | 7.869
13 | 0.749 | 0.10015 | -0.018 | 7.48
13.5 | 0.775 | 0.1021 | -0.018 | 7.592
14 | 0.802 | 0.10579 | -0.018 | 7.579
14.5 | 0.83 | 0.10939 | -0.019 | 7.592
15 | 0.86 | 0.11842 | -0.021 | 7.26
15.5 | 0.883 | 0.1203 | -0.02 | 7.341
16 | 0.91 | 0.12441 | -0.02 | 7.315
16.5 | 0.94 | 0.12694 | -0.022 | 7.404
17 | 0.969 | 0.13212 | -0.023 | 7.338
17.5 | 0.991 | 0.13552 | -0.022 | 7.315
18 | 1.018 | 0.1387 | -0.023 | 7.34
18.5 | 1.048 | 0.14652 | -0.024 | 7.154
19 | 1.08 | 0.14883 | -0.026 | 7.254
19.5 | 1.099 | 0.15088 | -0.025 | 7.285
20 | 1.125 | 0.15858 | -0.025 | 7.096

## 80. Re 5M Mach 0.50 (2)
BIGFOIL.COM POLAR EXPORT
NACA64-114 a=0.5
NACA64-114 a=0.5 |  |  |  | Cl Max: | 1.1185 | at alpha= | 9 | deg
XFOIL ncrit=9 |  |  |  | L/D Max: | 92.5366 | at alpha= | 6.5 | deg
Re: | 5000000 |  |  | Cd Min: | 0.12638 | at alpha= | -13.5 | deg
Mach: | 0.5 |  |  | Cl=0 at alpha= | -0.66145 | deg
|  |  |  | @ Cl=0.1, Cd= | 0.004368
|  |  |  | @ Cl=0.4, Cd= | 0.0047025
|  |  |  | @ Cl=0.6, Cd= | 0.0073596
alpha (deg) | Cl | Cd | Cm | Cl/Cd
-13.5 | -0.6856 | 0.12638 | -0.0026 | -5.4249
-13 | -0.6988 | 0.11305 | -0.0111 | -6.1813
-12.5 | -0.7149 | 0.09962 | -0.0199 | -7.1763
-12 | -0.7362 | 0.08548 | -0.0291 | -8.6125
-11.5 | -0.766 | 0.06939 | -0.0405 | -11.0391
-11 | -0.794 | 0.05678 | -0.0496 | -13.9838
-10.5 | -0.8266 | 0.04602 | -0.0558 | -17.9618
-10 | -0.8611 | 0.0368 | -0.0588 | -23.3995
-9.5 | -0.8951 | 0.02901 | -0.058 | -30.8549
-9 | -0.9277 | 0.02234 | -0.0533 | -41.5264
-8.5 | -0.9492 | 0.0172 | -0.0449 | -55.186
-8 | -0.9448 | 0.01421 | -0.0352 | -66.4884
-7.5 | -0.9087 | 0.01205 | -0.0286 | -75.4108
-7 | -0.8546 | 0.01069 | -0.0242 | -79.9439
-6.5 | -0.7917 | 0.00979 | -0.0211 | -80.8682
-6 | -0.7259 | 0.00908 | -0.0188 | -79.9449
-5.5 | -0.6574 | 0.00859 | -0.0173 | -76.5308
-5 | -0.5887 | 0.00815 | -0.0162 | -72.2331
-4.5 | -0.5194 | 0.00781 | -0.0155 | -66.5045
-4 | -0.4503 | 0.00747 | -0.0151 | -60.2811
-3.5 | -0.3812 | 0.00717 | -0.0149 | -53.166
-2.5 | -0.2474 | 0.00615 | -0.0147 | -40.2276
-2 | -0.1832 | 0.0053 | -0.0147 | -34.566
-1.5 | -0.1174 | 0.0046 | -0.015 | -25.5217
-1 | -0.0476 | 0.00447 | -0.0157 | -10.6488
-0.5 | 0.0227 | 0.00438 | -0.0164 | 5.1826
0 | 0.093 | 0.00437 | -0.0172 | 21.2815
0.5 | 0.1636 | 0.00435 | -0.018 | 37.6092
1 | 0.2342 | 0.00439 | -0.0188 | 53.3485
1.5 | 0.3044 | 0.00446 | -0.0195 | 68.2511
2 | 0.3746 | 0.00458 | -0.0201 | 81.7904
2.5 | 0.443 | 0.00491 | -0.0204 | 90.224
3 | 0.5038 | 0.006 | -0.0199 | 83.9667
3.5 | 0.5649 | 0.00693 | -0.0192 | 81.5152
4 | 0.627 | 0.00769 | -0.0182 | 81.5345
4.5 | 0.6913 | 0.00824 | -0.0172 | 83.8956
5 | 0.7573 | 0.00866 | -0.0162 | 87.448
5.5 | 0.8226 | 0.00912 | -0.0148 | 90.1974
6 | 0.8862 | 0.00967 | -0.0128 | 91.6443
6.5 | 0.9485 | 0.01025 | -0.0104 | 92.5366
7 | 1.0057 | 0.011 | -0.0068 | 91.4273
7.5 | 1.0545 | 0.01193 | -0.0019 | 88.3906
8 | 1.0802 | 0.01313 | 0.0064 | 82.2696
8.5 | 1.1031 | 0.01509 | 0.0135 | 73.1014
9 | 1.1185 | 0.01788 | 0.0202 | 62.5559
9.5 | 1.1173 | 0.02193 | 0.0269 | 50.9485
10 | 1.1013 | 0.02721 | 0.033 | 40.4741
11 | 1.0569 | 0.04256 | 0.0353 | 24.8332
11.5 | 1.0292 | 0.05197 | 0.0331 | 19.8037
12 | 0.999 | 0.06296 | 0.0282 | 15.8672
12.5 | 0.9699 | 0.07539 | 0.0209 | 12.8651
13 | 0.9435 | 0.08924 | 0.0116 | 10.5726
13.5 | 0.9203 | 0.10418 | 0.0016 | 8.8337
14 | 0.8956 | 0.11947 | -0.008 | 7.4964

## 81. Re 6M Mach 0.00 (1)
BIGFOIL.COM POLAR EXPORT
NACA64-114 a=0.5
NACA64-114 a=0.5 |  |  |  | Cl Max: | 1.199 | at alpha= | 12.5 | deg
JavaFoil+Calcfoil stall+Eppler ext transition |  |  |  | L/D Max: | 97.102 | at alpha= | 7 | deg
Re: | 6000000 |  |  | Cd Min: | 0.0049 | at alpha= | -0.5 | deg
Mach: | 0 |  |  | Cl=0 at alpha= | -0.65 | deg
|  |  |  | @ Cl=0.1, Cd= | 0.00493
|  |  |  | @ Cl=0.4, Cd= | 0.0050703
|  |  |  | @ Cl=0.6, Cd= | 0.0067241
alpha (deg) | Cl | Cd | Cm | Cl/Cd
-18.5 | -0.82 | 0.13493 | 0.005 | -6.075
-18 | -0.842 | 0.12718 | 0.005 | -6.619
-17.5 | -0.867 | 0.11474 | 0.005 | -7.558
-17 | -0.89 | 0.10508 | 0.004 | -8.473
-16.5 | -0.914 | 0.09469 | 0.004 | -9.649
-16 | -0.984 | 0.0557 | 0.005 | -17.658
-15.5 | -1.022 | 0.04139 | 0.004 | -24.684
-15 | -1.044 | 0.0336 | 0.004 | -31.076
-14.5 | -1.066 | 0.02634 | 0.004 | -40.463
-14 | -1.075 | 0.02283 | 0.003 | -47.102
-13.5 | -1.082 | 0.0197 | 0.003 | -54.915
-13 | -1.082 | 0.01756 | 0.002 | -61.644
-12.5 | -1.077 | 0.01601 | 0.002 | -67.306
-12 | -1.069 | 0.01452 | 0.001 | -73.575
-11.5 | -1.054 | 0.01347 | 0.001 | -78.275
-11 | -1.035 | 0.01263 | 0 | -81.975
-10.5 | -1.012 | 0.01194 | 0 | -84.731
-10 | -0.984 | 0.01133 | -0.001 | -86.915
-9.5 | -0.957 | 0.01077 | -0.002 | -88.816
-9 | -0.918 | 0.01034 | -0.002 | -88.853
-8.5 | -0.877 | 0.00984 | -0.003 | -89.092
-8 | -0.832 | 0.00947 | -0.003 | -87.871
-7.5 | -0.785 | 0.00911 | -0.004 | -86.179
-7 | -0.735 | 0.00875 | -0.005 | -83.972
-6.5 | -0.683 | 0.00853 | -0.005 | -80.104
-6 | -0.63 | 0.00821 | -0.006 | -76.692
-5.5 | -0.574 | 0.00798 | -0.006 | -71.927
-5 | -0.517 | 0.00775 | -0.007 | -66.744
-4.5 | -0.46 | 0.00756 | -0.008 | -60.794
-4 | -0.401 | 0.00737 | -0.008 | -54.406
-3.5 | -0.342 | 0.00721 | -0.009 | -47.488
-3 | -0.283 | 0.00544 | -0.009 | -51.991
-2.5 | -0.223 | 0.005 | -0.01 | -44.624
-2 | -0.163 | 0.00494 | -0.011 | -33.013
-1.5 | -0.103 | 0.00491 | -0.011 | -20.914
-1 | -0.042 | 0.00491 | -0.012 | -8.638
-0.5 | 0.018 | 0.0049 | -0.013 | 3.681
0 | 0.079 | 0.00493 | -0.013 | 15.913
0.5 | 0.139 | 0.00493 | -0.014 | 28.209
1 | 0.199 | 0.00496 | -0.014 | 40.251
1.5 | 0.26 | 0.00495 | -0.015 | 52.538
2 | 0.32 | 0.00501 | -0.016 | 63.995
2.5 | 0.38 | 0.00505 | -0.016 | 75.144
3 | 0.439 | 0.00511 | -0.017 | 85.911
3.5 | 0.499 | 0.0052 | -0.018 | 95.81
4 | 0.557 | 0.00609 | -0.018 | 91.537
4.5 | 0.616 | 0.00696 | -0.019 | 88.506
5 | 0.673 | 0.00845 | -0.019 | 79.652
5.5 | 0.729 | 0.00875 | -0.02 | 83.373
6 | 0.784 | 0.00913 | -0.021 | 85.917
6.5 | 0.837 | 0.00947 | -0.021 | 88.39
7 | 0.887 | 0.00914 | -0.022 | 97.102
7.5 | 0.934 | 0.00998 | -0.022 | 93.6
8 | 0.979 | 0.01038 | -0.023 | 94.31
8.5 | 1.02 | 0.01081 | -0.023 | 94.381
9 | 1.058 | 0.01136 | -0.024 | 93.188
9.5 | 1.093 | 0.01197 | -0.025 | 91.36
10 | 1.125 | 0.01264 | -0.025 | 88.955
10.5 | 1.15 | 0.01336 | -0.026 | 86.082
11 | 1.17 | 0.01408 | -0.026 | 83.083
11.5 | 1.185 | 0.01488 | -0.026 | 79.616
12 | 1.194 | 0.01594 | -0.027 | 74.93
12.5 | 1.199 | 0.01702 | -0.027 | 70.425
13 | 1.198 | 0.01846 | -0.028 | 64.894
13.5 | 1.193 | 0.02007 | -0.028 | 59.426
14 | 1.183 | 0.02177 | -0.029 | 54.333
14.5 | 1.167 | 0.02417 | -0.029 | 48.286
15 | 1.147 | 0.02712 | -0.029 | 42.299
15.5 | 1.126 | 0.02978 | -0.029 | 37.818
16 | 1.098 | 0.03411 | -0.03 | 32.204
16.5 | 1.065 | 0.04051 | -0.03 | 26.281
17 | 1.013 | 0.05696 | -0.029 | 17.775
17.5 | 0.925 | 0.10377 | -0.024 | 8.916

## 82. Re 6M Mach 0.00 (2)
BIGFOIL.COM POLAR EXPORT
NACA64-114 a=0.5
NACA64-114 a=0.5 |  |  |  | Cl Max: | 1.6799 | at alpha= | 20 | deg
XFOIL ncrit=9 |  |  |  | L/D Max: | 108.017 | at alpha= | 9.5 | deg
Re: | 6000000 |  |  | Cd Min: | 0.04984 | at alpha= | 20 | deg
Mach: | 0 |  |  | Cl=0 at alpha= | -0.65874 | deg
|  |  |  | @ Cl=0.1, Cd= | 0.00406
|  |  |  | @ Cl=0.4, Cd= | 0.0051169
|  |  |  | @ Cl=0.6, Cd= | 0.0070534
alpha (deg) | Cl | Cd | Cm | Cl/Cd
-20 | -1.6145 | 0.04452 | -0.0385 | -36.2646
-19.5 | -1.6111 | 0.0397 | -0.0393 | -40.5819
-19 | -1.6027 | 0.03573 | -0.0394 | -44.8559
-18.5 | -1.5904 | 0.03234 | -0.0391 | -49.1775
-18 | -1.5851 | 0.02856 | -0.0381 | -55.5007
-17.5 | -1.5724 | 0.02563 | -0.0366 | -61.35
-17 | -1.5596 | 0.02296 | -0.0345 | -67.9268
-16.5 | -1.541 | 0.02088 | -0.0323 | -73.8027
-16 | -1.5201 | 0.01915 | -0.0296 | -79.3786
-15.5 | -1.4967 | 0.01775 | -0.0267 | -84.3211
-15 | -1.4726 | 0.0166 | -0.0233 | -88.7108
-14.5 | -1.4494 | 0.01567 | -0.019 | -92.4952
-14 | -1.4184 | 0.01503 | -0.0155 | -94.3713
-13.5 | -1.3789 | 0.01438 | -0.0135 | -95.8901
-13 | -1.336 | 0.01374 | -0.012 | -97.2344
-12.5 | -1.2905 | 0.01315 | -0.0109 | -98.1369
-12 | -1.2452 | 0.01243 | -0.0098 | -100.177
-11.5 | -1.1982 | 0.01175 | -0.0089 | -101.9745
-11 | -1.1486 | 0.01121 | -0.0083 | -102.4621
-10.5 | -1.0975 | 0.01075 | -0.0079 | -102.093
-10 | -1.0454 | 0.01034 | -0.0077 | -101.1025
-9.5 | -0.9925 | 0.00995 | -0.0076 | -99.7487
-9 | -0.94 | 0.00945 | -0.0074 | -99.4709
-8.5 | -0.8862 | 0.00906 | -0.0074 | -97.8146
-8 | -0.8314 | 0.00874 | -0.0075 | -95.1259
-7.5 | -0.7763 | 0.00844 | -0.0077 | -91.9787
-7 | -0.7211 | 0.0081 | -0.0079 | -89.0247
-6.5 | -0.665 | 0.00783 | -0.0082 | -84.9298
-6 | -0.6087 | 0.00757 | -0.0085 | -80.4095
-5.5 | -0.5522 | 0.00733 | -0.0089 | -75.3342
-5 | -0.4953 | 0.00709 | -0.0093 | -69.859
-4.5 | -0.4381 | 0.00688 | -0.0097 | -63.6773
-4 | -0.381 | 0.00664 | -0.0102 | -57.3795
-3.5 | -0.3241 | 0.00631 | -0.0106 | -51.3629
-3 | -0.2673 | 0.00596 | -0.0111 | -44.849
-2.5 | -0.2108 | 0.00551 | -0.0115 | -38.2577
-2 | -0.1546 | 0.00495 | -0.012 | -31.2323
-1.5 | -0.0982 | 0.0044 | -0.0125 | -22.3182
-1 | -0.0402 | 0.00416 | -0.0132 | -9.6635
-0.5 | 0.0187 | 0.00411 | -0.0139 | 4.5499
0 | 0.0775 | 0.00406 | -0.0146 | 19.0887
0.5 | 0.1364 | 0.00406 | -0.0153 | 33.5961
1 | 0.1952 | 0.00408 | -0.016 | 47.8431
1.5 | 0.2538 | 0.00417 | -0.0166 | 60.8633
2 | 0.3122 | 0.00429 | -0.0173 | 72.7739
2.5 | 0.3684 | 0.00476 | -0.0178 | 77.395
3.5 | 0.4782 | 0.006 | -0.0184 | 79.7
4 | 0.533 | 0.00653 | -0.0186 | 81.6233
4.5 | 0.5882 | 0.00697 | -0.0188 | 84.3902
5 | 0.6434 | 0.00736 | -0.019 | 87.4185
5.5 | 0.699 | 0.00767 | -0.0193 | 91.1343
6 | 0.7545 | 0.00795 | -0.0195 | 94.9057
6.5 | 0.8097 | 0.00823 | -0.0197 | 98.384
7 | 0.8642 | 0.00856 | -0.0198 | 100.9579
7.5 | 0.9186 | 0.00886 | -0.0199 | 103.6795
8 | 0.972 | 0.00922 | -0.0198 | 105.423
8.5 | 1.0245 | 0.00962 | -0.0197 | 106.4969
9 | 1.0769 | 0.00999 | -0.0195 | 107.7978
9.5 | 1.1277 | 0.01044 | -0.0191 | 108.0172
10 | 1.1768 | 0.01096 | -0.0184 | 107.3723
10.5 | 1.2258 | 0.0114 | -0.0177 | 107.5263
11.5 | 1.316 | 0.01242 | -0.015 | 105.9581
12 | 1.3566 | 0.01304 | -0.0131 | 104.0337
12.5 | 1.3963 | 0.01374 | -0.0111 | 101.623
13 | 1.4237 | 0.01446 | -0.0069 | 98.4578
13.5 | 1.4502 | 0.01536 | -0.0031 | 94.4141
14 | 1.477 | 0.01646 | 0 | 89.7327
14.5 | 1.503 | 0.01778 | 0.0029 | 84.5332
15 | 1.5265 | 0.01938 | 0.0056 | 78.7668
15.5 | 1.5456 | 0.02142 | 0.0082 | 72.1569
16 | 1.5683 | 0.02336 | 0.0102 | 67.1361
16.5 | 1.5904 | 0.02546 | 0.0119 | 62.4666
17 | 1.6098 | 0.02787 | 0.0134 | 57.761
17.5 | 1.6284 | 0.03045 | 0.0146 | 53.4778
18 | 1.643 | 0.03351 | 0.0157 | 49.0301
18.5 | 1.656 | 0.03688 | 0.0164 | 44.9024
19 | 1.6664 | 0.04074 | 0.0167 | 40.9033
19.5 | 1.6744 | 0.04503 | 0.0166 | 37.1841
20 | 1.6799 | 0.04984 | 0.016 | 33.7059

## 83. Re 6M Mach 0.10 (1)
BIGFOIL.COM POLAR EXPORT
NACA64-114 a=0.5
NACA64-114 a=0.5 |  |  |  | Cl Max: | 1.187 | at alpha= | 12.5 | deg
JavaFoil+Calcfoil stall+Eppler ext transition |  |  |  | L/D Max: | 96.53 | at alpha= | 7 | deg
Re: | 6000000 |  |  | Cd Min: | 0.0049 | at alpha= | -1 | deg
Mach: | 0.1 |  |  | Cl=0 at alpha= | -0.64754 | deg
|  |  |  | @ Cl=0.1, Cd= | 0.0049366
|  |  |  | @ Cl=0.4, Cd= | 0.005077
|  |  |  | @ Cl=0.6, Cd= | 0.0067712
alpha (deg) | Cl | Cd | Cm | Cl/Cd
-18 | -0.795 | 0.13161 | 0.004 | -6.038
-17.5 | -0.821 | 0.12177 | 0.004 | -6.742
-17 | -0.846 | 0.11318 | 0.004 | -7.472
-16.5 | -0.877 | 0.09802 | 0.004 | -8.946
-16 | -0.901 | 0.08923 | 0.004 | -10.094
-15.5 | -0.971 | 0.05273 | 0.004 | -18.41
-15 | -1.009 | 0.03804 | 0.004 | -26.51
-14.5 | -1.031 | 0.03061 | 0.004 | -33.692
-14 | -1.051 | 0.02465 | 0.003 | -42.614
-13.5 | -1.061 | 0.02111 | 0.003 | -50.263
-13 | -1.067 | 0.01825 | 0.002 | -58.45
-12.5 | -1.065 | 0.01648 | 0.002 | -64.625
-12 | -1.059 | 0.01495 | 0.001 | -70.825
-11.5 | -1.047 | 0.01383 | 0.001 | -75.75
-11 | -1.031 | 0.01283 | 0 | -80.336
-10.5 | -1.009 | 0.0121 | 0 | -83.427
-10 | -0.983 | 0.01146 | -0.001 | -85.765
-9.5 | -0.957 | 0.01083 | -0.002 | -88.373
-9 | -0.92 | 0.01047 | -0.002 | -87.852
-8.5 | -0.879 | 0.00996 | -0.003 | -88.253
-8 | -0.835 | 0.00956 | -0.003 | -87.269
-7.5 | -0.787 | 0.00919 | -0.004 | -85.686
-7 | -0.738 | 0.00883 | -0.005 | -83.563
-6.5 | -0.686 | 0.00852 | -0.005 | -80.515
-6 | -0.632 | 0.00828 | -0.006 | -76.362
-5.5 | -0.577 | 0.00804 | -0.006 | -71.756
-5 | -0.52 | 0.00778 | -0.007 | -66.762
-4.5 | -0.462 | 0.00757 | -0.008 | -61.026
-4 | -0.403 | 0.00737 | -0.008 | -54.685
-3.5 | -0.344 | 0.00721 | -0.009 | -47.689
-3 | -0.284 | 0.00548 | -0.01 | -51.912
-2.5 | -0.224 | 0.00499 | -0.01 | -44.913
-2 | -0.164 | 0.00496 | -0.011 | -33.043
-1.5 | -0.103 | 0.00491 | -0.011 | -21.054
-1 | -0.043 | 0.0049 | -0.012 | -8.697
-0.5 | 0.018 | 0.00492 | -0.013 | 3.681
0 | 0.079 | 0.00494 | -0.013 | 15.99
0.5 | 0.14 | 0.00493 | -0.014 | 28.354
1 | 0.2 | 0.00495 | -0.015 | 40.502
1.5 | 0.261 | 0.00494 | -0.015 | 52.848
2 | 0.322 | 0.005 | -0.016 | 64.397
2.5 | 0.382 | 0.00505 | -0.016 | 75.621
3 | 0.442 | 0.00514 | -0.017 | 85.9
3.5 | 0.501 | 0.00562 | -0.018 | 89.174
4 | 0.56 | 0.0061 | -0.018 | 91.889
4.5 | 0.619 | 0.00709 | -0.019 | 87.234
5 | 0.676 | 0.00846 | -0.02 | 79.979
5.5 | 0.733 | 0.00882 | -0.02 | 83.075
6 | 0.788 | 0.00914 | -0.021 | 86.159
6.5 | 0.841 | 0.00958 | -0.021 | 87.806
7 | 0.89 | 0.00922 | -0.022 | 96.53
7.5 | 0.937 | 0.01005 | -0.022 | 93.234
8 | 0.981 | 0.01046 | -0.023 | 93.81
8.5 | 1.022 | 0.0109 | -0.024 | 93.759
9 | 1.06 | 0.01147 | -0.024 | 92.407
9.5 | 1.094 | 0.01211 | -0.025 | 90.352
10 | 1.124 | 0.0128 | -0.025 | 87.809
10.5 | 1.148 | 0.01356 | -0.026 | 84.696
11 | 1.166 | 0.01443 | -0.026 | 80.794
11.5 | 1.179 | 0.01514 | -0.027 | 77.876
12 | 1.186 | 0.01625 | -0.027 | 72.973
12.5 | 1.187 | 0.01753 | -0.027 | 67.724
13 | 1.183 | 0.019 | -0.028 | 62.258
13.5 | 1.174 | 0.02067 | -0.028 | 56.789
14 | 1.159 | 0.02273 | -0.029 | 51
14.5 | 1.141 | 0.02501 | -0.029 | 45.602
15 | 1.114 | 0.02874 | -0.029 | 38.781
15.5 | 1.088 | 0.03186 | -0.029 | 34.151
16 | 1.054 | 0.03744 | -0.029 | 28.149
16.5 | 1.011 | 0.04709 | -0.029 | 21.459
17 | 0.923 | 0.08684 | -0.025 | 10.628
17.5 | 0.873 | 0.11118 | -0.023 | 7.849

## 84. Re 6M Mach 0.10 (2)
BIGFOIL.COM POLAR EXPORT
NACA64-114 a=0.5
NACA64-114 a=0.5 |  |  |  | Cl Max: | 1.6613 | at alpha= | 20 | deg
XFOIL ncrit=9 |  |  |  | L/D Max: | 107.51 | at alpha= | 9 | deg
Re: | 6000000 |  |  | Cd Min: | 0.0547 | at alpha= | 20 | deg
Mach: | 0.1 |  |  | Cl=0 at alpha= | -0.65852 | deg
|  |  |  | @ Cl=0.1, Cd= | 0.00406
|  |  |  | @ Cl=0.4, Cd= | 0.0051423
|  |  |  | @ Cl=0.6, Cd= | 0.0070773
alpha (deg) | Cl | Cd | Cm | Cl/Cd
-20 | -1.5888 | 0.05015 | -0.0396 | -31.681
-19.5 | -1.5916 | 0.0442 | -0.0411 | -36.009
-19 | -1.586 | 0.03953 | -0.0418 | -40.1214
-18.5 | -1.5773 | 0.03549 | -0.0418 | -44.4435
-18 | -1.5668 | 0.03184 | -0.0413 | -49.2085
-17.5 | -1.5553 | 0.02852 | -0.0403 | -54.5337
-17 | -1.5512 | 0.02489 | -0.0383 | -62.3222
-16.5 | -1.5354 | 0.02239 | -0.0361 | -68.5753
-16 | -1.5166 | 0.02032 | -0.0335 | -74.6358
-15.5 | -1.4946 | 0.01865 | -0.0306 | -80.1394
-15 | -1.4705 | 0.0173 | -0.0274 | -85
-14 | -1.4234 | 0.01544 | -0.0185 | -92.1891
-13.5 | -1.3858 | 0.01474 | -0.0159 | -94.0163
-13 | -1.3439 | 0.01404 | -0.0141 | -95.7194
-12.5 | -1.2987 | 0.01341 | -0.0127 | -96.8456
-12 | -1.252 | 0.01277 | -0.0115 | -98.0423
-11.5 | -1.206 | 0.01198 | -0.0102 | -100.6678
-11 | -1.1565 | 0.01138 | -0.0094 | -101.6257
-10.5 | -1.1052 | 0.01089 | -0.0089 | -101.4876
-10 | -1.0528 | 0.01044 | -0.0086 | -100.8429
-9.5 | -0.9995 | 0.01004 | -0.0083 | -99.5518
-9 | -0.9464 | 0.00956 | -0.0081 | -98.9958
-8.5 | -0.8923 | 0.00913 | -0.0079 | -97.7327
-8 | -0.8371 | 0.00879 | -0.008 | -95.2332
-7.5 | -0.7813 | 0.00851 | -0.0081 | -91.8096
-7 | -0.7258 | 0.00814 | -0.0082 | -89.1646
-6.5 | -0.6694 | 0.00786 | -0.0085 | -85.1654
-6 | -0.6126 | 0.0076 | -0.0087 | -80.6053
-5.5 | -0.5557 | 0.00735 | -0.0091 | -75.6054
-5 | -0.4983 | 0.00711 | -0.0095 | -70.0844
-4.5 | -0.4408 | 0.0069 | -0.0099 | -63.8841
-3.5 | -0.326 | 0.00634 | -0.0107 | -51.4196
-3 | -0.2689 | 0.00598 | -0.0112 | -44.9666
-2.5 | -0.212 | 0.00552 | -0.0116 | -38.4058
-2 | -0.1555 | 0.00496 | -0.0121 | -31.3508
-1.5 | -0.0988 | 0.00441 | -0.0126 | -22.4036
-1 | -0.0405 | 0.00417 | -0.0133 | -9.7122
-0.5 | 0.0188 | 0.00412 | -0.014 | 4.5631
0 | 0.078 | 0.00406 | -0.0147 | 19.2118
0.5 | 0.1373 | 0.00406 | -0.0154 | 33.8177
1 | 0.1965 | 0.00408 | -0.0161 | 48.1618
1.5 | 0.2554 | 0.00417 | -0.0167 | 61.247
2 | 0.3141 | 0.0043 | -0.0174 | 73.0465
2.5 | 0.3707 | 0.00478 | -0.0178 | 77.5523
3 | 0.4257 | 0.00546 | -0.0181 | 77.967
3.5 | 0.481 | 0.00604 | -0.0184 | 79.6358
4 | 0.5362 | 0.00656 | -0.0186 | 81.7378
4.5 | 0.5916 | 0.00702 | -0.0188 | 84.2735
5 | 0.6473 | 0.0074 | -0.019 | 87.473
5.5 | 0.7032 | 0.00771 | -0.0192 | 91.2062
6 | 0.7591 | 0.00799 | -0.0194 | 95.0063
6.5 | 0.8148 | 0.00827 | -0.0196 | 98.5248
7 | 0.8695 | 0.00862 | -0.0196 | 100.8701
7.5 | 0.9244 | 0.00892 | -0.0196 | 103.6323
8 | 0.978 | 0.0093 | -0.0195 | 105.1613
8.5 | 1.0311 | 0.00969 | -0.0193 | 106.4087
9 | 1.0837 | 0.01008 | -0.0189 | 107.5099
9.5 | 1.1345 | 0.01056 | -0.0184 | 107.4337
10 | 1.1841 | 0.01107 | -0.0176 | 106.9648
10.5 | 1.2331 | 0.01153 | -0.0167 | 106.9471
11.5 | 1.322 | 0.01264 | -0.0135 | 104.5886
12 | 1.3621 | 0.0133 | -0.0112 | 102.4135
12.5 | 1.3976 | 0.01399 | -0.0082 | 99.8999
13 | 1.4231 | 0.01482 | -0.0038 | 96.0256
13.5 | 1.4506 | 0.01584 | -0.0003 | 91.5783
14 | 1.4771 | 0.0171 | 0.0029 | 86.3801
14.5 | 1.5025 | 0.01858 | 0.0057 | 80.8665
15 | 1.5243 | 0.02044 | 0.0085 | 74.5744
15.5 | 1.5455 | 0.0225 | 0.0109 | 68.6889
16 | 1.5681 | 0.02458 | 0.0128 | 63.7958
16.5 | 1.5889 | 0.02692 | 0.0146 | 59.023
17 | 1.6074 | 0.02957 | 0.016 | 54.3591
17.5 | 1.624 | 0.03248 | 0.0172 | 50
18 | 1.6374 | 0.03586 | 0.0181 | 45.6609
18.5 | 1.6474 | 0.03978 | 0.0186 | 41.4128
19 | 1.6558 | 0.04409 | 0.0187 | 37.555
19.5 | 1.6598 | 0.04912 | 0.0183 | 33.7907
20 | 1.6613 | 0.0547 | 0.0173 | 30.3711

## 85. Re 6M Mach 0.25 (1)
BIGFOIL.COM POLAR EXPORT
NACA64-114 a=0.5
NACA64-114 a=0.5 |  |  |  | Cl Max: | 1.131 | at alpha= | 11 | deg
JavaFoil+Calcfoil stall+Eppler ext transition |  |  |  | L/D Max: | 93.009 | at alpha= | 6.5 | deg
Re: | 6000000 |  |  | Cd Min: | 0.00491 | at alpha= | -0.5 | deg
Mach: | 0.25 |  |  | Cl=0 at alpha= | -0.65079 | deg
|  |  |  | @ Cl=0.1, Cd= | 0.004926
|  |  |  | @ Cl=0.4, Cd= | 0.005109
|  |  |  | @ Cl=0.6, Cd= | 0.0071208
alpha (deg) | Cl | Cd | Cm | Cl/Cd
-16.5 | -0.559 | 0.12764 | 0.003 | -4.383
-16 | -0.614 | 0.12201 | 0.003 | -5.029
-15.5 | -0.664 | 0.11492 | 0.003 | -5.78
-15 | -0.705 | 0.10655 | 0.003 | -6.62
-14.5 | -0.743 | 0.09617 | 0.002 | -7.721
-14 | -0.773 | 0.08914 | 0.002 | -8.677
-13.5 | -0.807 | 0.07714 | 0.002 | -10.46
-13 | -0.921 | 0.02885 | 0.002 | -31.92
-12.5 | -0.951 | 0.02332 | 0.002 | -40.768
-12 | -0.976 | 0.01847 | 0.001 | -52.847
-11.5 | -0.987 | 0.01602 | 0.001 | -61.634
-11 | -0.987 | 0.01465 | 0 | -67.362
-10.5 | -0.98 | 0.01341 | 0 | -73.092
-10 | -0.966 | 0.01239 | -0.001 | -77.984
-9.5 | -0.945 | 0.01153 | -0.002 | -81.996
-9 | -0.917 | 0.01102 | -0.002 | -83.212
-8.5 | -0.887 | 0.01045 | -0.003 | -84.86
-8 | -0.846 | 0.01001 | -0.003 | -84.534
-7.5 | -0.801 | 0.00956 | -0.004 | -83.777
-7 | -0.753 | 0.00916 | -0.005 | -82.132
-6.5 | -0.701 | 0.00883 | -0.005 | -79.437
-6 | -0.647 | 0.00848 | -0.006 | -76.313
-5.5 | -0.591 | 0.00816 | -0.007 | -72.424
-5 | -0.533 | 0.00794 | -0.007 | -67.167
-4.5 | -0.474 | 0.00772 | -0.008 | -61.403
-4 | -0.414 | 0.0075 | -0.009 | -55.15
-3.5 | -0.353 | 0.00733 | -0.009 | -48.216
-3 | -0.292 | 0.00558 | -0.01 | -52.316
-2.5 | -0.23 | 0.00502 | -0.01 | -45.913
-2 | -0.168 | 0.00498 | -0.011 | -33.792
-1.5 | -0.106 | 0.00495 | -0.012 | -21.448
-1 | -0.044 | 0.00494 | -0.012 | -8.868
-0.5 | 0.019 | 0.00491 | -0.013 | 3.794
0 | 0.081 | 0.00492 | -0.014 | 16.485
0.5 | 0.144 | 0.00494 | -0.014 | 29.036
1 | 0.206 | 0.005 | -0.015 | 41.234
1.5 | 0.268 | 0.00499 | -0.016 | 53.844
2 | 0.331 | 0.00502 | -0.016 | 65.921
2.5 | 0.392 | 0.0051 | -0.017 | 76.927
3 | 0.454 | 0.00517 | -0.017 | 87.66
3.5 | 0.515 | 0.00573 | -0.018 | 89.801
4 | 0.575 | 0.00625 | -0.019 | 92.006
4.5 | 0.635 | 0.00834 | -0.019 | 76.166
5 | 0.694 | 0.0087 | -0.02 | 79.753
5.5 | 0.751 | 0.0091 | -0.021 | 82.529
6 | 0.807 | 0.00948 | -0.021 | 85.13
6.5 | 0.858 | 0.00922 | -0.022 | 93.009
7 | 0.906 | 0.01009 | -0.022 | 89.851
7.5 | 0.952 | 0.01052 | -0.023 | 90.484
8 | 0.993 | 0.01098 | -0.024 | 90.465
8.5 | 1.031 | 0.01158 | -0.024 | 89.054
9 | 1.064 | 0.01227 | -0.025 | 86.672
9.5 | 1.092 | 0.01304 | -0.025 | 83.7
10 | 1.114 | 0.01388 | -0.026 | 80.234
10.5 | 1.127 | 0.01488 | -0.026 | 75.779
11 | 1.131 | 0.01581 | -0.027 | 71.533
11.5 | 1.125 | 0.01721 | -0.027 | 65.39
12 | 1.111 | 0.01866 | -0.028 | 59.575
12.5 | 1.087 | 0.02071 | -0.028 | 52.515
13 | 1.053 | 0.0234 | -0.028 | 45.015
13.5 | 1.009 | 0.02713 | -0.028 | 37.197
14 | 0.951 | 0.03388 | -0.028 | 28.064
14.5 | 0.825 | 0.07677 | -0.023 | 10.741
15 | 0.75 | 0.10324 | -0.019 | 7.264
15.5 | 0.693 | 0.11565 | -0.017 | 5.991
16 | 0.636 | 0.12151 | -0.017 | 5.232

## 86. Re 6M Mach 0.25 (2)
BIGFOIL.COM POLAR EXPORT
NACA64-114 a=0.5
NACA64-114 a=0.5 |  |  |  | Cl Max: | 1.5632 | at alpha= | 17.5 | deg
XFOIL ncrit=9 |  |  |  | L/D Max: | 105.148 | at alpha= | 8.5 | deg
Re: | 6000000 |  |  | Cd Min: | 0.15833 | at alpha= | -20 | deg
Mach: | 0.25 |  |  | Cl=0 at alpha= | -0.65931 | deg
|  |  |  | @ Cl=0.1, Cd= | 0.0040869
|  |  |  | @ Cl=0.4, Cd= | 0.0050495
|  |  |  | @ Cl=0.6, Cd= | 0.0071289
alpha (deg) | Cl | Cd | Cm | Cl/Cd
-20 | -1.043 | 0.15833 | 0.0212 | -6.5875
-19.5 | -1.2388 | 0.11127 | -0.0122 | -11.1333
-19 | -1.3058 | 0.09071 | -0.0263 | -14.3953
-18.5 | -1.3595 | 0.07406 | -0.0372 | -18.3567
-18 | -1.3949 | 0.06174 | -0.0441 | -22.5931
-17.5 | -1.4092 | 0.05311 | -0.0479 | -26.5336
-17 | -1.4276 | 0.04485 | -0.0506 | -31.8305
-16.5 | -1.4343 | 0.03853 | -0.0515 | -37.2255
-16 | -1.447 | 0.03232 | -0.0513 | -44.771
-15.5 | -1.4518 | 0.02733 | -0.0496 | -53.1211
-15 | -1.4401 | 0.02399 | -0.0471 | -60.0292
-14.5 | -1.4217 | 0.02138 | -0.0441 | -66.4967
-13.5 | -1.3763 | 0.01767 | -0.0364 | -77.8891
-13 | -1.3571 | 0.01633 | -0.0306 | -83.1047
-12.5 | -1.3316 | 0.01532 | -0.0249 | -86.9191
-12 | -1.2894 | 0.01439 | -0.0219 | -89.6039
-11.5 | -1.2434 | 0.01352 | -0.0193 | -91.9675
-11 | -1.1956 | 0.01265 | -0.0171 | -94.5138
-10.5 | -1.1458 | 0.0118 | -0.0152 | -97.1017
-10 | -1.0925 | 0.01116 | -0.0138 | -97.8943
-9.5 | -1.0376 | 0.01062 | -0.0128 | -97.7024
-9 | -0.9815 | 0.01013 | -0.012 | -96.8904
-8.5 | -0.9253 | 0.00962 | -0.0112 | -96.185
-8 | -0.8684 | 0.00914 | -0.0107 | -95.0109
-7.5 | -0.8103 | 0.00877 | -0.0104 | -92.3945
-7 | -0.7519 | 0.00843 | -0.0102 | -89.1934
-6.5 | -0.6934 | 0.00807 | -0.0101 | -85.9232
-6 | -0.6341 | 0.00779 | -0.0101 | -81.3992
-5.5 | -0.575 | 0.00749 | -0.0102 | -76.769
-5 | -0.5153 | 0.00727 | -0.0104 | -70.8803
-4.5 | -0.4556 | 0.007 | -0.0107 | -65.0857
-4 | -0.3958 | 0.00677 | -0.011 | -58.4638
-3.5 | -0.3364 | 0.00648 | -0.0114 | -51.9136
-2.5 | -0.2186 | 0.00564 | -0.0121 | -38.7589
-2 | -0.1604 | 0.00502 | -0.0126 | -31.9522
-1 | -0.0417 | 0.00419 | -0.0137 | -9.9523
-0.5 | 0.0195 | 0.00415 | -0.0144 | 4.6988
0 | 0.0807 | 0.00409 | -0.0151 | 19.7311
0.5 | 0.142 | 0.00408 | -0.0159 | 34.8039
1 | 0.2033 | 0.00411 | -0.0166 | 49.4647
1.5 | 0.2643 | 0.0042 | -0.0173 | 62.9286
2 | 0.3251 | 0.00434 | -0.0179 | 74.9078
2.5 | 0.3833 | 0.00484 | -0.0183 | 79.1942
3 | 0.4399 | 0.00555 | -0.0185 | 79.2613
3.5 | 0.4966 | 0.00617 | -0.0187 | 80.4862
4 | 0.5536 | 0.00673 | -0.0188 | 82.2585
4.5 | 0.6106 | 0.00722 | -0.0188 | 84.5706
5 | 0.6685 | 0.00758 | -0.0188 | 88.1926
5.5 | 0.7267 | 0.00789 | -0.0189 | 92.1039
6 | 0.7846 | 0.0082 | -0.0189 | 95.6829
6.5 | 0.8422 | 0.00853 | -0.0187 | 98.7339
7 | 0.8993 | 0.00888 | -0.0184 | 101.2725
7.5 | 0.9557 | 0.00927 | -0.018 | 103.096
8 | 1.0111 | 0.00971 | -0.0174 | 104.1298
8.5 | 1.0662 | 0.01014 | -0.0166 | 105.1479
9 | 1.1191 | 0.01067 | -0.0155 | 104.8828
9.5 | 1.1707 | 0.01124 | -0.0141 | 104.1548
10 | 1.2212 | 0.0118 | -0.0124 | 103.4915
10.5 | 1.2682 | 0.01245 | -0.0102 | 101.8635
11 | 1.3085 | 0.01326 | -0.0069 | 98.6802
11.5 | 1.3358 | 0.01391 | -0.0013 | 96.0316
12.5 | 1.3947 | 0.0162 | 0.007 | 86.0926
13 | 1.4229 | 0.01775 | 0.0106 | 80.1634
13.5 | 1.4492 | 0.01959 | 0.0139 | 73.9765
14 | 1.4683 | 0.02207 | 0.0173 | 66.5292
14.5 | 1.4912 | 0.0245 | 0.02 | 60.8653
15 | 1.5106 | 0.02733 | 0.0224 | 55.2726
15.5 | 1.5298 | 0.03038 | 0.0244 | 50.3555
16 | 1.5442 | 0.03398 | 0.0261 | 45.4444
16.5 | 1.5538 | 0.03825 | 0.0272 | 40.6222
17 | 1.5623 | 0.04296 | 0.0278 | 36.3664
17.5 | 1.5632 | 0.04872 | 0.0276 | 32.0854
18 | 1.5595 | 0.0554 | 0.0265 | 28.1498
18.5 | 1.5386 | 0.06456 | 0.0237 | 23.8321
19 | 1.5153 | 0.0748 | 0.0195 | 20.258
19.5 | 1.4947 | 0.08542 | 0.0143 | 17.4982
20 | 1.4601 | 0.09897 | 0.0066 | 14.753

## 87. Re 6M Mach 0.50 (1)
BIGFOIL.COM POLAR EXPORT
NACA64-114 a=0.5
NACA64-114 a=0.5 |  |  |  | Cl Max: | 1.126 | at alpha= | 20 | deg
JavaFoil+Calcfoil stall+Eppler ext transition |  |  |  | L/D Max: | 94.11 | at alpha= | 3 | deg
Re: | 6000000 |  |  | Cd Min: | 0.00505 | at alpha= | -0.5 | deg
Mach: | 0.5 |  |  | Cl=0 at alpha= | -0.65 | deg
|  |  |  | @ Cl=0.1, Cd= | 0.0050652
|  |  |  | @ Cl=0.4, Cd= | 0.0052397
|  |  |  | @ Cl=0.6, Cd= | 0.0074033
alpha (deg) | Cl | Cd | Cm | Cl/Cd
-20 | -1.066 | 0.15438 | 0.007 | -6.906
-19.5 | -1.045 | 0.14883 | 0.007 | -7.019
-19 | -1.014 | 0.14422 | 0.006 | -7.033
-18.5 | -0.984 | 0.1434 | 0.005 | -6.861
-18 | -0.957 | 0.13926 | 0.005 | -6.869
-17.5 | -0.931 | 0.14164 | 0.005 | -6.571
-17 | -0.905 | 0.1306 | 0.005 | -6.933
-16.5 | -0.875 | 0.1267 | 0.004 | -6.907
-16 | -0.847 | 0.12074 | 0.004 | -7.013
-15.5 | -0.82 | 0.11409 | 0.003 | -7.186
-15 | -0.795 | 0.11245 | 0.003 | -7.072
-14.5 | -0.766 | 0.10761 | 0.003 | -7.115
-14 | -0.737 | 0.10033 | 0.002 | -7.348
-13.5 | -0.71 | 0.09972 | 0.002 | -7.118
-13 | -0.683 | 0.09617 | 0.001 | -7.099
-12.5 | -0.655 | 0.09374 | 0.001 | -6.989
-12 | -0.628 | 0.08342 | 0.001 | -7.53
-11.5 | -0.602 | 0.07513 | 0 | -8.018
-11 | -0.581 | 0.06561 | 0 | -8.858
-10.5 | -0.643 | 0.01916 | 0 | -33.566
-10 | -0.517 | 0.07039 | -0.001 | -7.347
-9.5 | -0.491 | 0.06203 | -0.001 | -7.918
-9 | -0.52 | 0.02607 | -0.002 | -19.941
-8.5 | -0.435 | 0.05876 | -0.002 | -7.395
-8 | -0.528 | 0.05185 | -0.002 | -10.177
-7.5 | -0.765 | 0.01205 | -0.005 | -63.444
-7 | -0.769 | 0.01103 | -0.005 | -69.733
-6.5 | -0.743 | 0.00959 | -0.006 | -77.525
-6 | -0.703 | 0.00982 | -0.007 | -71.562
-5.5 | -0.648 | 0.00925 | -0.007 | -70.074
-5 | -0.588 | 0.00881 | -0.008 | -66.79
-4.5 | -0.525 | 0.00844 | -0.009 | -62.236
-4 | -0.46 | 0.0081 | -0.01 | -56.834
-3.5 | -0.393 | 0.00784 | -0.01 | -50.186
-3 | -0.326 | 0.006 | -0.011 | -54.277
-2.5 | -0.257 | 0.00516 | -0.012 | -49.833
-2 | -0.188 | 0.00511 | -0.012 | -36.827
-1.5 | -0.119 | 0.00506 | -0.013 | -23.416
-1 | -0.049 | 0.00506 | -0.014 | -9.694
-0.5 | 0.021 | 0.00505 | -0.015 | 4.119
0 | 0.091 | 0.00506 | -0.015 | 17.925
0.5 | 0.16 | 0.0051 | -0.016 | 31.444
1 | 0.23 | 0.00513 | -0.017 | 44.933
1.5 | 0.3 | 0.00516 | -0.017 | 58.138
2 | 0.37 | 0.0052 | -0.018 | 71.157
2.5 | 0.438 | 0.00529 | -0.019 | 82.813
3 | 0.506 | 0.00538 | -0.02 | 94.11
3.5 | 0.574 | 0.00632 | -0.02 | 90.831
4 | 0.64 | 0.00907 | -0.021 | 70.608
4.5 | 0.703 | 0.00861 | -0.022 | 81.621
5 | 0.763 | 0.00984 | -0.022 | 77.504
5.5 | 0.819 | 0.01036 | -0.023 | 79.091
6 | 0.87 | 0.01093 | -0.024 | 79.544
6.5 | 0.912 | 0.0116 | -0.024 | 78.597
7 | 0.942 | 0.01242 | -0.025 | 75.81
7.5 | 0.95 | 0.01365 | -0.025 | 69.598
8 | 0.915 | 0.01521 | -0.026 | 60.138
8.5 | 0.603 | 0.01725 | -0.026 | 34.933
9 | 0.531 | 0.0644 | -0.013 | 8.239
9.5 | 0.666 | 0.01868 | -0.027 | 35.638
10 | 0.665 | 0.02887 | -0.026 | 23.035
10.5 | 0.613 | 0.07296 | -0.015 | 8.402
11 | 0.753 | 0.02295 | -0.029 | 32.8
11.5 | 0.697 | 0.05937 | -0.023 | 11.744
12 | 0.697 | 0.08126 | -0.017 | 8.578
12.5 | 0.722 | 0.09191 | -0.017 | 7.852
13 | 0.75 | 0.09752 | -0.018 | 7.689
13.5 | 0.776 | 0.09441 | -0.018 | 8.218
14 | 0.802 | 0.10218 | -0.018 | 7.851
14.5 | 0.831 | 0.10894 | -0.02 | 7.632
15 | 0.861 | 0.11608 | -0.021 | 7.413
15.5 | 0.883 | 0.1176 | -0.02 | 7.513
16 | 0.911 | 0.12242 | -0.021 | 7.44
16.5 | 0.942 | 0.12533 | -0.022 | 7.515
17 | 0.971 | 0.13061 | -0.024 | 7.434
17.5 | 0.992 | 0.13041 | -0.022 | 7.605
18 | 1.02 | 0.1364 | -0.023 | 7.477
18.5 | 1.051 | 0.14063 | -0.025 | 7.475
19 | 1.083 | 0.14379 | -0.026 | 7.533
19.5 | 1.099 | 0.14774 | -0.025 | 7.442
20 | 1.126 | 0.15823 | -0.025 | 7.114

## 88. Re 6M Mach 0.50 (2)
BIGFOIL.COM POLAR EXPORT
NACA64-114 a=0.5
NACA64-114 a=0.5 |  |  |  | Cl Max: | 1.1362 | at alpha= | 9 | deg
XFOIL ncrit=9 |  |  |  | L/D Max: | 96.849 | at alpha= | 6.5 | deg
Re: | 6000000 |  |  | Cd Min: | 0.12281 | at alpha= | -13.5 | deg
Mach: | 0.5 |  |  | Cl=0 at alpha= | -0.66239 | deg
|  |  |  | @ Cl=0.1, Cd= | 0.0042209
|  |  |  | @ Cl=0.4, Cd= | 0.004722
|  |  |  | @ Cl=0.6, Cd= | 0.0071888
alpha (deg) | Cl | Cd | Cm | Cl/Cd
-13.5 | -0.705 | 0.12281 | -0.0049 | -5.7406
-13 | -0.7264 | 0.10812 | -0.0148 | -6.7185
-12.5 | -0.7429 | 0.09485 | -0.0236 | -7.8324
-12 | -0.7631 | 0.08062 | -0.0327 | -9.4654
-11.5 | -0.7892 | 0.06593 | -0.0436 | -11.9703
-11 | -0.8162 | 0.05415 | -0.0518 | -15.0729
-10.5 | -0.8469 | 0.04398 | -0.0572 | -19.2565
-10 | -0.8794 | 0.03524 | -0.0595 | -24.9546
-9.5 | -0.9112 | 0.02786 | -0.0581 | -32.7064
-9 | -0.9401 | 0.02165 | -0.0529 | -43.4226
-8.5 | -0.9625 | 0.01669 | -0.0438 | -57.6693
-8 | -0.9623 | 0.01334 | -0.0335 | -72.1364
-7.5 | -0.9216 | 0.01131 | -0.0273 | -81.4854
-7 | -0.8629 | 0.01015 | -0.0232 | -85.0148
-6.5 | -0.7977 | 0.00936 | -0.0204 | -85.2244
-6 | -0.7297 | 0.00876 | -0.0184 | -83.2991
-5.5 | -0.6609 | 0.00827 | -0.0169 | -79.9154
-5 | -0.5911 | 0.0079 | -0.0159 | -74.8228
-4.5 | -0.5217 | 0.00754 | -0.0152 | -69.191
-4 | -0.4521 | 0.00723 | -0.0149 | -62.5311
-3.5 | -0.3827 | 0.00696 | -0.0147 | -54.9856
-3 | -0.3144 | 0.00658 | -0.0147 | -47.7812
-2 | -0.1817 | 0.00538 | -0.0148 | -33.7732
-1.5 | -0.1165 | 0.00462 | -0.0151 | -25.2165
-1 | -0.0474 | 0.00433 | -0.0157 | -10.9469
-0.5 | 0.0228 | 0.00427 | -0.0164 | 5.3396
0 | 0.0934 | 0.00422 | -0.0172 | 22.1327
0.5 | 0.1638 | 0.00423 | -0.018 | 38.7234
1.5 | 0.3047 | 0.00434 | -0.0196 | 70.2074
2 | 0.3748 | 0.00448 | -0.0202 | 83.6607
2.5 | 0.4404 | 0.00511 | -0.0203 | 86.184
3 | 0.5024 | 0.00607 | -0.0198 | 82.7677
3.5 | 0.565 | 0.00688 | -0.0192 | 82.1221
4.5 | 0.6942 | 0.00802 | -0.0176 | 86.5586
5 | 0.7608 | 0.00842 | -0.0167 | 90.3563
5.5 | 0.8273 | 0.00883 | -0.0154 | 93.692
6 | 0.8921 | 0.00933 | -0.0136 | 95.6163
6.5 | 0.9559 | 0.00987 | -0.0113 | 96.849
7 | 1.0151 | 0.01059 | -0.008 | 95.8546
7.5 | 1.0695 | 0.0114 | -0.0037 | 93.8158
8 | 1.1034 | 0.01241 | 0.0039 | 88.9122
8.5 | 1.1236 | 0.01423 | 0.0119 | 78.9599
9 | 1.1362 | 0.017 | 0.0193 | 66.8353
9.5 | 1.1331 | 0.02107 | 0.0263 | 53.7779
10 | 1.1197 | 0.02629 | 0.0324 | 42.5903
10.5 | 1.1047 | 0.03325 | 0.0341 | 33.2241
11.5 | 1.0478 | 0.05002 | 0.0343 | 20.9476
12 | 1.0097 | 0.06157 | 0.0293 | 16.3992
12.5 | 0.9767 | 0.07427 | 0.0219 | 13.1507
13 | 0.9489 | 0.08814 | 0.0126 | 10.7658
13.5 | 0.9255 | 0.10304 | 0.0026 | 8.9819
14 | 0.9038 | 0.11791 | -0.0068 | 7.6652

## 89. Re 7M Mach 0.00 (1)
BIGFOIL.COM POLAR EXPORT
NACA64-114 a=0.5
NACA64-114 a=0.5 |  |  |  | Cl Max: | 1.201 | at alpha= | 12.5 | deg
JavaFoil+Calcfoil stall+Eppler ext transition |  |  |  | L/D Max: | 100.965 | at alpha= | 7.5 | deg
Re: | 7000000 |  |  | Cd Min: | 0.00482 | at alpha= | -1 | deg
Mach: | 0 |  |  | Cl=0 at alpha= | -0.65 | deg
|  |  |  | @ Cl=0.1, Cd= | 0.00483
|  |  |  | @ Cl=0.4, Cd= | 0.0050171
|  |  |  | @ Cl=0.6, Cd= | 0.0071344
alpha (deg) | Cl | Cd | Cm | Cl/Cd
-18.5 | -0.822 | 0.13203 | 0.005 | -6.223
-18 | -0.844 | 0.12374 | 0.005 | -6.821
-17.5 | -0.87 | 0.11206 | 0.005 | -7.761
-17 | -0.897 | 0.09842 | 0.005 | -9.119
-16.5 | -0.928 | 0.0836 | 0.005 | -11.097
-16 | -0.972 | 0.06166 | 0.005 | -15.765
-15.5 | -1.033 | 0.03631 | 0.005 | -28.461
-15 | -1.049 | 0.03167 | 0.004 | -33.116
-14.5 | -1.067 | 0.02583 | 0.004 | -41.306
-14 | -1.08 | 0.02154 | 0.003 | -50.109
-13.5 | -1.085 | 0.01875 | 0.003 | -57.891
-13 | -1.085 | 0.0168 | 0.002 | -64.581
-12.5 | -1.08 | 0.01538 | 0.002 | -70.233
-12 | -1.071 | 0.01401 | 0.001 | -76.464
-11.5 | -1.056 | 0.01303 | 0.001 | -81.094
-11 | -1.037 | 0.01225 | 0 | -84.689
-10.5 | -1.014 | 0.01159 | 0 | -87.424
-10 | -0.986 | 0.01016 | -0.001 | -97.075
-9.5 | -0.957 | 0.01042 | -0.002 | -91.862
-9 | -0.918 | 0.01008 | -0.002 | -91.12
-8.5 | -0.877 | 0.00962 | -0.003 | -91.143
-8 | -0.832 | 0.00926 | -0.003 | -89.843
-7.5 | -0.785 | 0.00891 | -0.004 | -88.105
-7 | -0.735 | 0.00857 | -0.005 | -85.774
-6.5 | -0.683 | 0.00836 | -0.005 | -81.758
-6 | -0.63 | 0.00804 | -0.006 | -78.337
-5.5 | -0.574 | 0.00782 | -0.006 | -73.455
-5 | -0.517 | 0.00763 | -0.007 | -67.835
-4.5 | -0.46 | 0.00741 | -0.008 | -62.015
-4 | -0.401 | 0.00723 | -0.008 | -55.517
-3.5 | -0.342 | 0.00706 | -0.009 | -48.445
-3 | -0.283 | 0.00559 | -0.009 | -50.585
-2.5 | -0.223 | 0.00492 | -0.01 | -45.38
-2 | -0.163 | 0.00489 | -0.011 | -33.359
-1.5 | -0.103 | 0.00483 | -0.011 | -21.265
-1 | -0.042 | 0.00482 | -0.012 | -8.813
-0.5 | 0.018 | 0.00483 | -0.013 | 3.731
0 | 0.079 | 0.00483 | -0.013 | 16.242
0.5 | 0.139 | 0.00483 | -0.014 | 28.803
1 | 0.199 | 0.00486 | -0.014 | 41.041
1.5 | 0.26 | 0.00488 | -0.015 | 53.278
2 | 0.32 | 0.00492 | -0.016 | 65.17
2.5 | 0.38 | 0.00499 | -0.016 | 76.157
3 | 0.439 | 0.00507 | -0.017 | 86.654
3.5 | 0.499 | 0.00577 | -0.018 | 86.464
4 | 0.557 | 0.00634 | -0.018 | 87.922
4.5 | 0.616 | 0.00743 | -0.019 | 82.884
5 | 0.673 | 0.00822 | -0.019 | 81.914
5.5 | 0.729 | 0.00857 | -0.02 | 85.137
6 | 0.784 | 0.00887 | -0.021 | 88.385
6.5 | 0.837 | 0.00928 | -0.021 | 90.196
7 | 0.888 | 0.00929 | -0.022 | 95.587
7.5 | 0.935 | 0.00926 | -0.022 | 100.965
8 | 0.98 | 0.01013 | -0.023 | 96.757
8.5 | 1.021 | 0.01053 | -0.024 | 97.007
9 | 1.06 | 0.01106 | -0.024 | 95.839
9.5 | 1.095 | 0.01164 | -0.025 | 94.067
10 | 1.126 | 0.01228 | -0.025 | 91.716
10.5 | 1.152 | 0.01296 | -0.026 | 88.907
11 | 1.172 | 0.01366 | -0.026 | 85.808
11.5 | 1.187 | 0.01441 | -0.027 | 82.346
12 | 1.196 | 0.01552 | -0.027 | 77.072
12.5 | 1.201 | 0.01645 | -0.027 | 73.034
13 | 1.2 | 0.01775 | -0.028 | 67.625
13.5 | 1.195 | 0.01934 | -0.028 | 61.784
14 | 1.185 | 0.02095 | -0.029 | 56.586
14.5 | 1.17 | 0.02317 | -0.029 | 50.504
15 | 1.15 | 0.02597 | -0.029 | 44.29
15.5 | 1.128 | 0.02871 | -0.03 | 39.295
16 | 1.103 | 0.03216 | -0.03 | 34.289
16.5 | 1.068 | 0.03875 | -0.03 | 27.569
17 | 1.026 | 0.04955 | -0.029 | 20.706
17.5 | 0.932 | 0.09762 | -0.025 | 9.55

## 90. Re 7M Mach 0.00 (2)
BIGFOIL.COM POLAR EXPORT
NACA64-114 a=0.5
NACA64-114 a=0.5 |  |  |  | Cl Max: | 1.6994 | at alpha= | 20 | deg
XFOIL ncrit=9 |  |  |  | L/D Max: | 111.531 | at alpha= | 10.5 | deg
Re: | 7000000 |  |  | Cd Min: | 0.04755 | at alpha= | 20 | deg
Mach: | 0 |  |  | Cl=0 at alpha= | -0.65901 | deg
|  |  |  | @ Cl=0.1, Cd= | 0.004
|  |  |  | @ Cl=0.4, Cd= | 0.0052423
|  |  |  | @ Cl=0.6, Cd= | 0.0069213
alpha (deg) | Cl | Cd | Cm | Cl/Cd
-20 | -1.6503 | 0.04063 | -0.0393 | -40.6178
-19.5 | -1.6447 | 0.03633 | -0.0395 | -45.2711
-19 | -1.6344 | 0.03274 | -0.0393 | -49.9206
-18.5 | -1.6204 | 0.02968 | -0.0386 | -54.5957
-18 | -1.6057 | 0.02684 | -0.0375 | -59.8249
-17.5 | -1.5885 | 0.02438 | -0.0359 | -65.1559
-17 | -1.5733 | 0.02198 | -0.0338 | -71.5787
-16.5 | -1.5546 | 0.02001 | -0.0313 | -77.6912
-16 | -1.535 | 0.0183 | -0.0283 | -83.8798
-15.5 | -1.5138 | 0.01691 | -0.0248 | -89.521
-14.5 | -1.4669 | 0.01512 | -0.0163 | -97.0172
-14 | -1.4308 | 0.01444 | -0.0137 | -99.0859
-13.5 | -1.389 | 0.0138 | -0.0121 | -100.6522
-13 | -1.3446 | 0.01318 | -0.0108 | -102.0182
-12.5 | -1.2981 | 0.01262 | -0.0099 | -102.8605
-12 | -1.2499 | 0.01209 | -0.0091 | -103.383
-11.5 | -1.2022 | 0.01144 | -0.0083 | -105.0874
-11 | -1.1527 | 0.01087 | -0.0077 | -106.0442
-10.5 | -1.1014 | 0.0104 | -0.0074 | -105.9038
-10 | -1.049 | 0.00999 | -0.0072 | -105.005
-9.5 | -0.9958 | 0.00961 | -0.0071 | -103.6212
-9 | -0.9422 | 0.00922 | -0.0071 | -102.1909
-8.5 | -0.8885 | 0.00881 | -0.0071 | -100.8513
-7.5 | -0.7781 | 0.00821 | -0.0075 | -94.7747
-7 | -0.7226 | 0.00788 | -0.0077 | -91.7005
-6.5 | -0.6666 | 0.00762 | -0.008 | -87.4803
-6 | -0.61 | 0.0074 | -0.0084 | -82.4324
-5.5 | -0.5534 | 0.00713 | -0.0087 | -77.6157
-5 | -0.4962 | 0.00693 | -0.0092 | -71.6017
-4.5 | -0.439 | 0.00672 | -0.0096 | -65.3274
-4 | -0.3816 | 0.0065 | -0.0101 | -58.7077
-3 | -0.2675 | 0.00588 | -0.011 | -45.4932
-2.5 | -0.2107 | 0.00549 | -0.0115 | -38.3789
-2 | -0.154 | 0.00501 | -0.012 | -30.7385
-1.5 | -0.0972 | 0.00454 | -0.0126 | -21.4097
-1 | -0.0401 | 0.0041 | -0.0132 | -9.7805
-0.5 | 0.0187 | 0.00403 | -0.0139 | 4.6402
0 | 0.0775 | 0.004 | -0.0146 | 19.375
0.5 | 0.1364 | 0.004 | -0.0153 | 34.1
1 | 0.1953 | 0.00402 | -0.016 | 48.5821
1.5 | 0.254 | 0.00409 | -0.0167 | 62.1027
2 | 0.312 | 0.00427 | -0.0173 | 73.0679
2.5 | 0.3673 | 0.0049 | -0.0177 | 74.9592
3 | 0.4227 | 0.00548 | -0.0181 | 77.135
4 | 0.5335 | 0.00646 | -0.0187 | 82.5851
5 | 0.6445 | 0.00723 | -0.0192 | 89.1425
5.5 | 0.7004 | 0.0075 | -0.0195 | 93.3867
6 | 0.7561 | 0.00777 | -0.0197 | 97.3102
6.5 | 0.8116 | 0.00803 | -0.02 | 101.071
7 | 0.8663 | 0.00835 | -0.0201 | 103.7485
7.5 | 0.921 | 0.00864 | -0.0202 | 106.5972
8 | 0.9744 | 0.00901 | -0.0202 | 108.1465
8.5 | 1.0278 | 0.00935 | -0.0201 | 109.9251
9 | 1.0803 | 0.00972 | -0.02 | 111.142
9.5 | 1.1312 | 0.01019 | -0.0196 | 111.0108
10.5 | 1.2313 | 0.01104 | -0.0185 | 111.5308
11 | 1.2789 | 0.01155 | -0.0176 | 110.7273
11.5 | 1.3232 | 0.01214 | -0.0162 | 108.9951
12 | 1.3637 | 0.01267 | -0.0141 | 107.6322
12.5 | 1.4069 | 0.01322 | -0.0126 | 106.4221
13 | 1.4416 | 0.01389 | -0.0097 | 103.7869
13.5 | 1.4656 | 0.0147 | -0.0052 | 99.7007
14 | 1.4906 | 0.01578 | -0.0015 | 94.4613
14.5 | 1.5157 | 0.01705 | 0.0016 | 88.8974
15 | 1.5375 | 0.01868 | 0.0047 | 82.3073
15.5 | 1.5625 | 0.02025 | 0.007 | 77.1605
16 | 1.5865 | 0.02202 | 0.0091 | 72.0481
16.5 | 1.6092 | 0.024 | 0.0109 | 67.05
17 | 1.6291 | 0.02628 | 0.0126 | 61.9901
17.5 | 1.6478 | 0.02878 | 0.014 | 57.255
18 | 1.6634 | 0.03164 | 0.0152 | 52.5727
18.5 | 1.6754 | 0.03499 | 0.0161 | 47.8823
19 | 1.6858 | 0.03871 | 0.0167 | 43.5495
19.5 | 1.6927 | 0.043 | 0.0168 | 39.3651
20 | 1.6994 | 0.04755 | 0.0165 | 35.7392

## 91. Re 7M Mach 0.10 (1)
BIGFOIL.COM POLAR EXPORT
NACA64-114 a=0.5
NACA64-114 a=0.5 |  |  |  | Cl Max: | 1.189 | at alpha= | 12.5 | deg
JavaFoil+Calcfoil stall+Eppler ext transition |  |  |  | L/D Max: | 105.177 | at alpha= | 7.5 | deg
Re: | 7000000 |  |  | Cd Min: | 0.00481 | at alpha= | -1 | deg
Mach: | 0.1 |  |  | Cl=0 at alpha= | -0.64754 | deg
|  |  |  | @ Cl=0.1, Cd= | 0.0048403
|  |  |  | @ Cl=0.4, Cd= | 0.005028
|  |  |  | @ Cl=0.6, Cd= | 0.0074754
alpha (deg) | Cl | Cd | Cm | Cl/Cd
-18 | -0.796 | 0.12907 | 0.005 | -6.17
-17.5 | -0.824 | 0.11871 | 0.004 | -6.937
-17 | -0.848 | 0.11078 | 0.004 | -7.651
-16.5 | -0.874 | 0.09979 | 0.004 | -8.76
-16 | -0.902 | 0.08812 | 0.004 | -10.232
-15.5 | -0.988 | 0.04416 | 0.004 | -22.363
-15 | -1.006 | 0.03882 | 0.004 | -25.907
-14.5 | -1.035 | 0.02897 | 0.004 | -35.743
-14 | -1.055 | 0.02311 | 0.003 | -45.674
-13.5 | -1.065 | 0.02001 | 0.003 | -53.214
-13 | -1.07 | 0.01743 | 0.002 | -61.372
-12.5 | -1.068 | 0.01582 | 0.002 | -67.496
-12 | -1.061 | 0.01444 | 0.001 | -73.501
-11.5 | -1.049 | 0.01336 | 0.001 | -78.521
-11 | -1.033 | 0.01244 | 0 | -83.046
-10.5 | -1.011 | 0.01174 | 0 | -86.085
-10 | -0.985 | 0.01113 | -0.001 | -88.504
-9.5 | -0.957 | 0.01055 | -0.002 | -90.755
-9 | -0.92 | 0.01013 | -0.002 | -90.769
-8.5 | -0.879 | 0.00967 | -0.003 | -90.867
-8 | -0.835 | 0.00929 | -0.003 | -89.818
-7.5 | -0.787 | 0.00893 | -0.004 | -88.174
-7 | -0.738 | 0.00864 | -0.005 | -85.375
-6.5 | -0.686 | 0.00835 | -0.005 | -82.148
-6 | -0.632 | 0.00811 | -0.006 | -78.014
-5.5 | -0.577 | 0.00784 | -0.006 | -73.564
-5 | -0.52 | 0.00764 | -0.007 | -68.031
-4.5 | -0.462 | 0.00742 | -0.008 | -62.228
-4 | -0.403 | 0.00723 | -0.008 | -55.785
-3.5 | -0.344 | 0.00707 | -0.009 | -48.669
-3 | -0.284 | 0.00561 | -0.01 | -50.656
-2.5 | -0.224 | 0.00523 | -0.01 | -42.836
-2 | -0.164 | 0.00488 | -0.011 | -33.579
-1.5 | -0.103 | 0.00483 | -0.011 | -21.397
-1 | -0.043 | 0.00481 | -0.012 | -8.874
-0.5 | 0.018 | 0.00483 | -0.013 | 3.754
0 | 0.079 | 0.00483 | -0.013 | 16.334
0.5 | 0.14 | 0.00486 | -0.014 | 28.755
1 | 0.2 | 0.00485 | -0.015 | 41.304
1.5 | 0.261 | 0.0049 | -0.015 | 53.351
2 | 0.322 | 0.00494 | -0.016 | 65.117
2.5 | 0.382 | 0.00501 | -0.016 | 76.161
3 | 0.442 | 0.00507 | -0.017 | 87.145
3.5 | 0.501 | 0.0058 | -0.018 | 86.354
4 | 0.56 | 0.00635 | -0.018 | 88.215
4.5 | 0.619 | 0.00801 | -0.019 | 77.23
5 | 0.676 | 0.00828 | -0.02 | 81.676
5.5 | 0.733 | 0.00858 | -0.02 | 85.442
6 | 0.788 | 0.00895 | -0.021 | 88.019
6.5 | 0.841 | 0.00929 | -0.021 | 90.477
7 | 0.891 | 0.00936 | -0.022 | 95.224
7.5 | 0.938 | 0.00892 | -0.023 | 105.177
8 | 0.982 | 0.0102 | -0.023 | 96.265
8.5 | 1.024 | 0.01062 | -0.024 | 96.382
9 | 1.061 | 0.01117 | -0.024 | 95.054
9.5 | 1.095 | 0.01177 | -0.025 | 93.058
10 | 1.126 | 0.01244 | -0.025 | 90.526
10.5 | 1.15 | 0.01315 | -0.026 | 87.455
11 | 1.168 | 0.01399 | -0.026 | 83.463
11.5 | 1.181 | 0.01466 | -0.027 | 80.559
12 | 1.188 | 0.01582 | -0.027 | 75.08
12.5 | 1.189 | 0.01693 | -0.028 | 70.232
13 | 1.185 | 0.01834 | -0.028 | 64.646
13.5 | 1.176 | 0.01991 | -0.028 | 59.089
14 | 1.162 | 0.02183 | -0.029 | 53.223
14.5 | 1.141 | 0.02455 | -0.029 | 46.502
15 | 1.118 | 0.02743 | -0.029 | 40.743
15.5 | 1.091 | 0.03069 | -0.03 | 35.529
16 | 1.057 | 0.03587 | -0.03 | 29.469
16.5 | 1.017 | 0.04388 | -0.029 | 23.168
17 | 0.939 | 0.07504 | -0.027 | 12.521
17.5 | 0.884 | 0.10069 | -0.024 | 8.779

## 92. Re 7M Mach 0.10 (2)
BIGFOIL.COM POLAR EXPORT
NACA64-114 a=0.5
NACA64-114 a=0.5 |  |  |  | Cl Max: | 1.6796 | at alpha= | 20 | deg
XFOIL ncrit=9 |  |  |  | L/D Max: | 110.829 | at alpha= | 10 | deg
Re: | 7000000 |  |  | Cd Min: | 0.05248 | at alpha= | 20 | deg
Mach: | 0.1 |  |  | Cl=0 at alpha= | -0.65963 | deg
|  |  |  | @ Cl=0.1, Cd= | 0.004
|  |  |  | @ Cl=0.4, Cd= | 0.0052326
|  |  |  | @ Cl=0.6, Cd= | 0.0069575
alpha (deg) | Cl | Cd | Cm | Cl/Cd
-20 | -1.6296 | 0.04548 | -0.0411 | -35.8311
-19.5 | -1.6292 | 0.04021 | -0.0419 | -40.5173
-19 | -1.6221 | 0.03599 | -0.0421 | -45.0709
-18.5 | -1.6108 | 0.03239 | -0.0417 | -49.7314
-18 | -1.599 | 0.02907 | -0.0408 | -55.0052
-17.5 | -1.5837 | 0.02623 | -0.0394 | -60.3774
-17 | -1.5615 | 0.02409 | -0.0379 | -64.8194
-16.5 | -1.5469 | 0.0216 | -0.0355 | -71.6157
-16 | -1.5299 | 0.01951 | -0.0325 | -78.4162
-15.5 | -1.5113 | 0.01775 | -0.029 | -85.1437
-14.5 | -1.4641 | 0.0155 | -0.0211 | -94.4581
-14 | -1.4376 | 0.01483 | -0.0165 | -96.9386
-13.5 | -1.397 | 0.01413 | -0.0144 | -98.8677
-13 | -1.3533 | 0.01346 | -0.0128 | -100.5423
-12.5 | -1.3069 | 0.01285 | -0.0116 | -101.7043
-12 | -1.2587 | 0.01229 | -0.0106 | -102.4166
-11.5 | -1.2099 | 0.01169 | -0.0097 | -103.4987
-10.5 | -1.1093 | 0.01054 | -0.0084 | -105.2467
-10 | -1.0566 | 0.01009 | -0.008 | -104.7175
-9.5 | -1.0029 | 0.0097 | -0.0078 | -103.3918
-9 | -0.9485 | 0.00933 | -0.0078 | -101.6613
-8.5 | -0.8946 | 0.00889 | -0.0076 | -100.6299
-8 | -0.8394 | 0.00854 | -0.0077 | -98.2904
-7.5 | -0.7834 | 0.00825 | -0.0078 | -94.9576
-7 | -0.7274 | 0.00793 | -0.008 | -91.7276
-6.5 | -0.6709 | 0.00765 | -0.0082 | -87.6993
-6 | -0.6139 | 0.00743 | -0.0086 | -82.6245
-5.5 | -0.5569 | 0.00715 | -0.0089 | -77.8881
-5 | -0.4993 | 0.00695 | -0.0093 | -71.8417
-4.5 | -0.4417 | 0.00673 | -0.0098 | -65.6315
-4 | -0.3839 | 0.00652 | -0.0102 | -58.8804
-3.5 | -0.3265 | 0.00623 | -0.0107 | -52.4077
-3 | -0.2691 | 0.00589 | -0.0111 | -45.6876
-2.5 | -0.2118 | 0.00551 | -0.0116 | -38.4392
-2 | -0.1548 | 0.00502 | -0.0121 | -30.8367
-1.5 | -0.0978 | 0.00454 | -0.0127 | -21.5419
-1 | -0.0403 | 0.0041 | -0.0133 | -9.8293
-0.5 | 0.0189 | 0.00403 | -0.014 | 4.6898
0 | 0.0781 | 0.004 | -0.0147 | 19.525
0.5 | 0.1373 | 0.004 | -0.0154 | 34.325
1 | 0.1965 | 0.00403 | -0.0161 | 48.7593
1.5 | 0.2556 | 0.0041 | -0.0168 | 62.3415
2 | 0.314 | 0.00428 | -0.0174 | 73.3645
2.5 | 0.3696 | 0.00491 | -0.0178 | 75.2749
3 | 0.4252 | 0.0055 | -0.0181 | 77.3091
3.5 | 0.4809 | 0.00603 | -0.0184 | 79.7512
4 | 0.5367 | 0.00649 | -0.0187 | 82.6965
4.5 | 0.5924 | 0.00691 | -0.0189 | 85.7308
5 | 0.6484 | 0.00726 | -0.0192 | 89.3113
5.5 | 0.7048 | 0.00753 | -0.0194 | 93.5989
6 | 0.7607 | 0.00781 | -0.0197 | 97.4008
6.5 | 0.8166 | 0.00807 | -0.0199 | 101.1896
7 | 0.8718 | 0.00839 | -0.0199 | 103.9094
7.5 | 0.9268 | 0.00869 | -0.02 | 106.6513
8 | 0.9805 | 0.00909 | -0.0199 | 107.8658
8.5 | 1.0344 | 0.00942 | -0.0198 | 109.8089
9 | 1.0872 | 0.00981 | -0.0195 | 110.8257
9.5 | 1.1381 | 0.01031 | -0.0189 | 110.388
10 | 1.1892 | 0.01073 | -0.0184 | 110.8295
10.5 | 1.2388 | 0.01118 | -0.0176 | 110.805
11 | 1.2861 | 0.01172 | -0.0165 | 109.7355
11.5 | 1.3295 | 0.01237 | -0.0147 | 107.4778
12 | 1.3697 | 0.01285 | -0.0123 | 106.5914
12.5 | 1.4127 | 0.01346 | -0.0106 | 104.9554
13 | 1.4397 | 0.0142 | -0.0061 | 101.3873
13.5 | 1.4652 | 0.01515 | -0.002 | 96.7129
14 | 1.49 | 0.0164 | 0.0015 | 90.8537
14.5 | 1.5142 | 0.01787 | 0.0047 | 84.7342
15 | 1.5375 | 0.01956 | 0.0075 | 78.6043
15.5 | 1.5634 | 0.02123 | 0.0097 | 73.6411
16 | 1.5868 | 0.02317 | 0.0118 | 68.4851
16.5 | 1.6082 | 0.02539 | 0.0137 | 63.3399
17 | 1.6272 | 0.0279 | 0.0153 | 58.3226
17.5 | 1.6432 | 0.03077 | 0.0168 | 53.4027
18 | 1.6579 | 0.03393 | 0.0179 | 48.8624
18.5 | 1.6667 | 0.03782 | 0.0186 | 44.0693
19 | 1.6739 | 0.04214 | 0.0189 | 39.7224
19.5 | 1.6779 | 0.04703 | 0.0187 | 35.6772
20 | 1.6796 | 0.05248 | 0.0179 | 32.0046

## 93. Re 7M Mach 0.25 (1)
BIGFOIL.COM POLAR EXPORT
NACA64-114 a=0.5
NACA64-114 a=0.5 |  |  |  | Cl Max: | 1.133 | at alpha= | 11 | deg
JavaFoil+Calcfoil stall+Eppler ext transition |  |  |  | L/D Max: | 101.14 | at alpha= | 7 | deg
Re: | 7000000 |  |  | Cd Min: | 0.00485 | at alpha= | -1 | deg
Mach: | 0.25 |  |  | Cl=0 at alpha= | -0.65079 | deg
|  |  |  | @ Cl=0.1, Cd= | 0.004877
|  |  |  | @ Cl=0.4, Cd= | 0.0050303
|  |  |  | @ Cl=0.6, Cd= | 0.0072617
alpha (deg) | Cl | Cd | Cm | Cl/Cd
-16.5 | -0.559 | 0.12956 | 0.003 | -4.316
-16 | -0.614 | 0.11994 | 0.003 | -5.119
-15.5 | -0.664 | 0.1142 | 0.003 | -5.817
-15 | -0.705 | 0.10561 | 0.003 | -6.679
-14.5 | -0.745 | 0.09375 | 0.003 | -7.944
-14 | -0.773 | 0.08877 | 0.002 | -8.713
-13.5 | -0.821 | 0.06764 | 0.002 | -12.139
-13 | -0.925 | 0.02739 | 0.002 | -33.753
-12.5 | -0.957 | 0.02141 | 0.002 | -44.712
-12 | -0.979 | 0.01764 | 0.001 | -55.519
-11.5 | -0.99 | 0.0154 | 0.001 | -64.268
-11 | -0.989 | 0.01414 | 0 | -69.941
-10.5 | -0.982 | 0.01298 | 0 | -75.644
-10 | -0.968 | 0.01202 | -0.001 | -80.503
-9.5 | -0.947 | 0.01121 | -0.002 | -84.433
-9 | -0.92 | 0.01033 | -0.002 | -89.061
-8.5 | -0.887 | 0.01018 | -0.003 | -87.079
-8 | -0.846 | 0.00971 | -0.003 | -87.095
-7.5 | -0.801 | 0.00929 | -0.004 | -86.257
-7 | -0.753 | 0.00891 | -0.005 | -84.476
-6.5 | -0.701 | 0.00864 | -0.005 | -81.145
-6 | -0.647 | 0.0083 | -0.006 | -77.986
-5.5 | -0.591 | 0.00799 | -0.007 | -73.996
-5 | -0.533 | 0.00779 | -0.007 | -68.456
-4.5 | -0.474 | 0.00758 | -0.008 | -62.481
-4 | -0.414 | 0.00733 | -0.009 | -56.495
-3.5 | -0.353 | 0.00713 | -0.009 | -49.564
-3 | -0.292 | 0.00569 | -0.01 | -51.324
-2.5 | -0.23 | 0.00531 | -0.01 | -43.362
-2 | -0.168 | 0.0049 | -0.011 | -34.339
-1.5 | -0.106 | 0.00487 | -0.012 | -21.793
-1 | -0.044 | 0.00485 | -0.012 | -9.041
-0.5 | 0.019 | 0.00487 | -0.013 | 3.824
0 | 0.081 | 0.00488 | -0.014 | 16.624
0.5 | 0.144 | 0.00487 | -0.014 | 29.489
1 | 0.206 | 0.00489 | -0.015 | 42.097
1.5 | 0.268 | 0.00492 | -0.016 | 54.577
2 | 0.331 | 0.00497 | -0.016 | 66.625
2.5 | 0.392 | 0.00502 | -0.017 | 78.043
3 | 0.454 | 0.0051 | -0.017 | 88.99
3.5 | 0.515 | 0.00592 | -0.018 | 86.946
4 | 0.575 | 0.00662 | -0.019 | 86.942
4.5 | 0.635 | 0.00816 | -0.019 | 77.788
5 | 0.694 | 0.00852 | -0.02 | 81.48
5.5 | 0.751 | 0.00884 | -0.021 | 84.993
6 | 0.807 | 0.00927 | -0.021 | 87.063
6.5 | 0.859 | 0.00938 | -0.022 | 91.558
7 | 0.908 | 0.00897 | -0.023 | 101.14
7.5 | 0.953 | 0.01026 | -0.023 | 92.905
8 | 0.995 | 0.01072 | -0.024 | 92.741
8.5 | 1.032 | 0.01126 | -0.024 | 91.667
9 | 1.065 | 0.01194 | -0.025 | 89.24
9.5 | 1.093 | 0.01266 | -0.025 | 86.323
10 | 1.116 | 0.01347 | -0.026 | 82.854
10.5 | 1.129 | 0.01441 | -0.026 | 78.339
11 | 1.133 | 0.0153 | -0.027 | 74.052
11.5 | 1.127 | 0.01664 | -0.027 | 67.74
12 | 1.114 | 0.01801 | -0.028 | 61.839
12.5 | 1.09 | 0.01995 | -0.028 | 54.611
13 | 1.056 | 0.0224 | -0.028 | 47.149
13.5 | 1.015 | 0.02523 | -0.029 | 40.23
14 | 0.955 | 0.03226 | -0.028 | 29.589
14.5 | 0.859 | 0.05637 | -0.026 | 15.231
15 | 0.752 | 0.1007 | -0.019 | 7.466
15.5 | 0.694 | 0.1132 | -0.018 | 6.127
16 | 0.637 | 0.12036 | -0.018 | 5.29

## 94. Re 7M Mach 0.25 (2)
BIGFOIL.COM POLAR EXPORT
NACA64-114 a=0.5
NACA64-114 a=0.5 |  |  |  | Cl Max: | 1.5863 | at alpha= | 17 | deg
XFOIL ncrit=9 |  |  |  | L/D Max: | 108.64 | at alpha= | 8.5 | deg
Re: | 7000000 |  |  | Cd Min: | 0.11881 | at alpha= | -20 | deg
Mach: | 0.25 |  |  | Cl=0 at alpha= | -0.66013 | deg
|  |  |  | @ Cl=0.1, Cd= | 0.0040225
|  |  |  | @ Cl=0.4, Cd= | 0.0051576
|  |  |  | @ Cl=0.6, Cd= | 0.0069991
alpha (deg) | Cl | Cd | Cm | Cl/Cd
-20 | -1.248 | 0.11881 | -0.0078 | -10.5042
-19.5 | -1.3499 | 0.09232 | -0.0266 | -14.622
-19 | -1.3914 | 0.07751 | -0.0362 | -17.9512
-18.5 | -1.4282 | 0.0648 | -0.0436 | -22.0401
-18 | -1.4549 | 0.05456 | -0.0485 | -26.6661
-17.5 | -1.464 | 0.04712 | -0.051 | -31.0696
-17 | -1.4768 | 0.04 | -0.0525 | -36.92
-16.5 | -1.4814 | 0.03432 | -0.0525 | -43.1643
-16 | -1.4733 | 0.03013 | -0.0514 | -48.8981
-15.5 | -1.4618 | 0.02653 | -0.0495 | -55.0999
-15 | -1.4568 | 0.02284 | -0.0465 | -63.7828
-14.5 | -1.4452 | 0.01996 | -0.0427 | -72.4048
-14 | -1.421 | 0.01794 | -0.0394 | -79.2085
-13.5 | -1.4022 | 0.01668 | -0.0336 | -84.0647
-13 | -1.3825 | 0.01553 | -0.0273 | -89.0212
-12.5 | -1.3461 | 0.01459 | -0.0232 | -92.2618
-12 | -1.3011 | 0.01373 | -0.0204 | -94.7633
-11.5 | -1.2531 | 0.01292 | -0.0181 | -96.9892
-11 | -1.2019 | 0.01222 | -0.0163 | -98.3552
-10.5 | -1.1506 | 0.01146 | -0.0146 | -100.4014
-9.5 | -1.0419 | 0.01025 | -0.0122 | -101.6488
-9 | -0.9854 | 0.00977 | -0.0115 | -100.8598
-8.5 | -0.9279 | 0.00936 | -0.0109 | -99.1346
-8 | -0.8709 | 0.00888 | -0.0103 | -98.0743
-7.5 | -0.8128 | 0.00851 | -0.01 | -95.5112
-7 | -0.7538 | 0.0082 | -0.0099 | -91.9268
-6.5 | -0.6951 | 0.00785 | -0.0098 | -88.5478
-6 | -0.6358 | 0.00757 | -0.0099 | -83.9894
-5.5 | -0.5763 | 0.00731 | -0.01 | -78.8372
-5 | -0.5165 | 0.00706 | -0.0103 | -73.1586
-4.5 | -0.4567 | 0.00683 | -0.0106 | -66.8668
-4 | -0.3967 | 0.00661 | -0.0109 | -60.0151
-3.5 | -0.3369 | 0.00634 | -0.0113 | -53.1388
-3 | -0.2776 | 0.00601 | -0.0117 | -46.1897
-2.5 | -0.2185 | 0.00558 | -0.0121 | -39.1577
-2 | -0.1597 | 0.0051 | -0.0126 | -31.3137
-1.5 | -0.1009 | 0.00457 | -0.0131 | -22.0788
-1 | -0.0416 | 0.00413 | -0.0137 | -10.0726
-0.5 | 0.0196 | 0.00405 | -0.0144 | 4.8395
0 | 0.0808 | 0.00401 | -0.0151 | 20.1496
1.5 | 0.2644 | 0.00413 | -0.0173 | 64.0194
2 | 0.3249 | 0.0043 | -0.0179 | 75.5581
2.5 | 0.3821 | 0.00497 | -0.0182 | 76.8813
3.5 | 0.4966 | 0.00617 | -0.0187 | 80.4862
4 | 0.5542 | 0.00664 | -0.0189 | 83.4639
4.5 | 0.6116 | 0.00709 | -0.0189 | 86.2623
5 | 0.67 | 0.00741 | -0.019 | 90.4184
5.5 | 0.7284 | 0.0077 | -0.0191 | 94.5974
6 | 0.7867 | 0.00799 | -0.0191 | 98.4606
6.5 | 0.8443 | 0.00833 | -0.019 | 101.3565
7 | 0.902 | 0.00864 | -0.0188 | 104.3981
7.5 | 0.9584 | 0.00905 | -0.0184 | 105.9006
8 | 1.0148 | 0.00942 | -0.0179 | 107.7282
8.5 | 1.0701 | 0.00985 | -0.0172 | 108.6396
9 | 1.1234 | 0.0104 | -0.0161 | 108.0192
9.5 | 1.1767 | 0.01088 | -0.0149 | 108.1526
10 | 1.2279 | 0.01143 | -0.0134 | 107.4278
10.5 | 1.2755 | 0.0121 | -0.0112 | 105.4132
11 | 1.3193 | 0.01285 | -0.0085 | 102.6693
11.5 | 1.3559 | 0.01348 | -0.0044 | 100.5861
12.5 | 1.4102 | 0.01544 | 0.0055 | 91.3342
13 | 1.4373 | 0.01694 | 0.0094 | 84.8465
13.5 | 1.4603 | 0.01888 | 0.0133 | 77.3464
14 | 1.486 | 0.02087 | 0.0164 | 71.2027
14.5 | 1.5118 | 0.02303 | 0.0191 | 65.6448
15 | 1.5329 | 0.02566 | 0.0217 | 59.7389
15.5 | 1.5528 | 0.02855 | 0.0239 | 54.3888
16 | 1.5688 | 0.0319 | 0.0258 | 49.1787
16.5 | 1.5793 | 0.03595 | 0.0273 | 43.9305
17 | 1.5863 | 0.04062 | 0.0282 | 39.0522
17.5 | 1.5796 | 0.04696 | 0.0282 | 33.6371
18 | 1.5818 | 0.0529 | 0.0275 | 29.9017
18.5 | 1.5753 | 0.06017 | 0.0258 | 26.1808
19 | 1.5607 | 0.0689 | 0.0228 | 22.6517
19.5 | 1.5446 | 0.07849 | 0.0186 | 19.6789
20 | 1.5176 | 0.09023 | 0.0125 | 16.8192

## 95. Re 7M Mach 0.50 (1)
BIGFOIL.COM POLAR EXPORT
NACA64-114 a=0.5
NACA64-114 a=0.5 |  |  |  | Cl Max: | 1.126 | at alpha= | 20 | deg
JavaFoil+Calcfoil stall+Eppler ext transition |  |  |  | L/D Max: | 89.03 | at alpha= | 3.5 | deg
Re: | 7000000 |  |  | Cd Min: | 0.00495 | at alpha= | -1 | deg
Mach: | 0.5 |  |  | Cl=0 at alpha= | -0.65 | deg
|  |  |  | @ Cl=0.1, Cd= | 0.0049813
|  |  |  | @ Cl=0.4, Cd= | 0.0051453
|  |  |  | @ Cl=0.6, Cd= | 0.0073679
alpha (deg) | Cl | Cd | Cm | Cl/Cd
-20 | -1.066 | 0.14985 | 0.007 | -7.117
-19.5 | -1.047 | 0.14616 | 0.007 | -7.164
-19 | -1.017 | 0.14152 | 0.006 | -7.183
-18.5 | -0.984 | 0.14056 | 0.005 | -7.004
-18 | -0.957 | 0.13509 | 0.005 | -7.083
-17.5 | -0.931 | 0.14148 | 0.005 | -6.578
-17 | -0.907 | 0.127 | 0.005 | -7.138
-16.5 | -0.877 | 0.12267 | 0.004 | -7.147
-16 | -0.847 | 0.11994 | 0.004 | -7.062
-15.5 | -0.82 | 0.11209 | 0.003 | -7.315
-15 | -0.796 | 0.10944 | 0.003 | -7.275
-14.5 | -0.766 | 0.10612 | 0.003 | -7.22
-14 | -0.738 | 0.09834 | 0.002 | -7.506
-13.5 | -0.711 | 0.09176 | 0.002 | -7.749
-13 | -0.684 | 0.08586 | 0.001 | -7.972
-12.5 | -0.655 | 0.09174 | 0.001 | -7.145
-12 | -0.629 | 0.08125 | 0.001 | -7.741
-11.5 | -0.605 | 0.07289 | 0 | -8.301
-11 | -0.65 | 0.02828 | 0 | -22.999
-10.5 | -0.647 | 0.01797 | 0 | -36.025
-10 | -0.517 | 0.06865 | -0.001 | -7.534
-9.5 | -0.492 | 0.06121 | -0.001 | -8.04
-9 | -0.547 | 0.01709 | -0.002 | -32.004
-8.5 | -0.435 | 0.05839 | -0.002 | -7.444
-8 | -0.529 | 0.05111 | -0.002 | -10.35
-7.5 | -0.766 | 0.01171 | -0.005 | -65.411
-7 | -0.77 | 0.01073 | -0.005 | -71.769
-6.5 | -0.747 | 0.01016 | -0.006 | -73.509
-6 | -0.703 | 0.00957 | -0.007 | -73.409
-5.5 | -0.648 | 0.00905 | -0.007 | -71.61
-5 | -0.588 | 0.00862 | -0.008 | -68.219
-4.5 | -0.525 | 0.00826 | -0.009 | -63.574
-4 | -0.46 | 0.00793 | -0.01 | -58.054
-3.5 | -0.393 | 0.00762 | -0.01 | -51.642
-3 | -0.326 | 0.00628 | -0.011 | -51.887
-2.5 | -0.257 | 0.00562 | -0.012 | -45.793
-2 | -0.188 | 0.00502 | -0.012 | -37.45
-1.5 | -0.119 | 0.00498 | -0.013 | -23.797
-1 | -0.049 | 0.00495 | -0.014 | -9.893
-0.5 | 0.021 | 0.00495 | -0.015 | 4.204
0 | 0.091 | 0.00498 | -0.015 | 18.207
0.5 | 0.16 | 0.00499 | -0.016 | 32.181
1 | 0.23 | 0.00501 | -0.017 | 45.972
1.5 | 0.3 | 0.00505 | -0.017 | 59.424
2 | 0.37 | 0.00511 | -0.018 | 72.385
2.5 | 0.438 | 0.00519 | -0.019 | 84.325
3 | 0.506 | 0.00587 | -0.02 | 86.213
3.5 | 0.574 | 0.00645 | -0.02 | 89.03
4 | 0.64 | 0.00878 | -0.021 | 72.906
4.5 | 0.704 | 0.00873 | -0.022 | 80.575
5 | 0.764 | 0.0096 | -0.022 | 79.542
5.5 | 0.82 | 0.01009 | -0.023 | 81.273
6 | 0.871 | 0.01065 | -0.024 | 81.756
6.5 | 0.913 | 0.0113 | -0.024 | 80.798
7 | 0.943 | 0.01209 | -0.025 | 78.007
7.5 | 0.952 | 0.01327 | -0.025 | 71.725
8 | 0.916 | 0.01476 | -0.026 | 62.049
8.5 | 0.604 | 0.01666 | -0.026 | 36.259
9 | 0.531 | 0.06285 | -0.013 | 8.446
9.5 | 0.667 | 0.01813 | -0.028 | 36.786
10 | 0.687 | 0.02207 | -0.028 | 31.121
10.5 | 0.614 | 0.07138 | -0.015 | 8.597
11 | 0.755 | 0.02199 | -0.029 | 34.356
11.5 | 0.774 | 0.02697 | -0.029 | 28.694
12 | 0.7 | 0.07844 | -0.019 | 8.925
12.5 | 0.722 | 0.08977 | -0.017 | 8.048
13 | 0.75 | 0.09555 | -0.018 | 7.853
13.5 | 0.777 | 0.09228 | -0.019 | 8.424
14 | 0.803 | 0.10187 | -0.019 | 7.887
14.5 | 0.833 | 0.10629 | -0.02 | 7.837
15 | 0.86 | 0.115 | -0.021 | 7.481
15.5 | 0.884 | 0.11465 | -0.02 | 7.707
16 | 0.913 | 0.11814 | -0.021 | 7.726
16.5 | 0.944 | 0.12221 | -0.023 | 7.721
17 | 0.973 | 0.12881 | -0.024 | 7.551
17.5 | 0.992 | 0.12965 | -0.023 | 7.652
18 | 1.022 | 0.13428 | -0.024 | 7.608
18.5 | 1.056 | 0.13526 | -0.026 | 7.81
19 | 1.087 | 0.13953 | -0.027 | 7.789
19.5 | 1.1 | 0.147 | -0.025 | 7.481
20 | 1.126 | 0.15432 | -0.025 | 7.297

## 96. Re 7M Mach 0.50 (2)
BIGFOIL.COM POLAR EXPORT
NACA64-114 a=0.5
NACA64-114 a=0.5 |  |  |  | Cl Max: | 1.1514 | at alpha= | 9 | deg
XFOIL ncrit=9 |  |  |  | L/D Max: | 100.24 | at alpha= | 6.5 | deg
Re: | 7000000 |  |  | Cd Min: | 0.12055 | at alpha= | -13.5 | deg
Mach: | 0.5 |  |  | Cl=0 at alpha= | -0.66335 | deg
|  |  |  | @ Cl=0.1, Cd= | 0.00411
|  |  |  | @ Cl=0.4, Cd= | 0.0047481
|  |  |  | @ Cl=0.6, Cd= | 0.0071209
alpha (deg) | Cl | Cd | Cm | Cl/Cd
-13.5 | -0.7171 | 0.12055 | -0.0066 | -5.9486
-13 | -0.7405 | 0.10567 | -0.0167 | -7.0077
-12.5 | -0.7631 | 0.09143 | -0.0264 | -8.3463
-12 | -0.7826 | 0.0772 | -0.0357 | -10.1373
-11.5 | -0.8088 | 0.06323 | -0.0461 | -12.7914
-11 | -0.8359 | 0.05193 | -0.0537 | -16.0967
-10.5 | -0.8658 | 0.04217 | -0.0584 | -20.5312
-10 | -0.897 | 0.03379 | -0.06 | -26.5463
-9.5 | -0.9274 | 0.02673 | -0.058 | -34.6951
-9 | -0.9538 | 0.02087 | -0.0523 | -45.702
-8.5 | -0.9752 | 0.01624 | -0.0426 | -60.0493
-8 | -0.9724 | 0.01283 | -0.0326 | -75.7911
-7.5 | -0.9298 | 0.01084 | -0.0264 | -85.7749
-7 | -0.8693 | 0.00973 | -0.0225 | -89.3422
-6.5 | -0.8021 | 0.00902 | -0.0199 | -88.9246
-6 | -0.7328 | 0.00851 | -0.018 | -86.1105
-5.5 | -0.6635 | 0.00804 | -0.0166 | -82.5249
-5 | -0.5932 | 0.00768 | -0.0157 | -77.2396
-4.5 | -0.5235 | 0.00734 | -0.015 | -71.3215
-4 | -0.4534 | 0.00706 | -0.0147 | -64.221
-3.5 | -0.3838 | 0.00679 | -0.0146 | -56.5243
-3 | -0.3149 | 0.00647 | -0.0146 | -48.6708
-2.5 | -0.2475 | 0.006 | -0.0146 | -41.25
-2 | -0.1809 | 0.00542 | -0.0148 | -33.3764
-1.5 | -0.1147 | 0.00474 | -0.0152 | -24.1983
-1 | -0.0474 | 0.00424 | -0.0157 | -11.1792
-0.5 | 0.023 | 0.00416 | -0.0164 | 5.5288
0 | 0.0934 | 0.00411 | -0.0172 | 22.7251
0.5 | 0.1639 | 0.00411 | -0.0181 | 39.8783
1 | 0.2345 | 0.00415 | -0.0189 | 56.506
2 | 0.3747 | 0.00442 | -0.0202 | 84.7738
2.5 | 0.4387 | 0.00525 | -0.0201 | 83.5619
3 | 0.5017 | 0.0061 | -0.0198 | 82.2459
3.5 | 0.5655 | 0.0068 | -0.0193 | 83.1618
4 | 0.63 | 0.0074 | -0.0186 | 85.1351
4.5 | 0.6963 | 0.00783 | -0.0179 | 88.9272
5 | 0.7636 | 0.00821 | -0.017 | 93.0085
5.5 | 0.8307 | 0.0086 | -0.0158 | 96.593
6 | 0.8968 | 0.00905 | -0.0142 | 99.0939
6.5 | 0.9613 | 0.00959 | -0.0119 | 100.2398
7 | 1.0231 | 0.01022 | -0.0089 | 100.1076
7.5 | 1.0804 | 0.01098 | -0.0049 | 98.3971
8 | 1.1213 | 0.01195 | 0.0017 | 93.8326
8.5 | 1.1395 | 0.01361 | 0.0106 | 83.7252
9 | 1.1514 | 0.01627 | 0.0185 | 70.7683
9.5 | 1.1482 | 0.02026 | 0.0258 | 56.6732
10 | 1.1358 | 0.02536 | 0.032 | 44.7871
10.5 | 1.1152 | 0.03152 | 0.0365 | 35.3807
11 | 1.087 | 0.03978 | 0.0366 | 27.3253
11.5 | 1.0521 | 0.04946 | 0.0348 | 21.2717
12 | 1.0163 | 0.06068 | 0.0301 | 16.7485
12.5 | 0.9841 | 0.07314 | 0.0229 | 13.455
13 | 0.9567 | 0.08679 | 0.0139 | 11.0232
13.5 | 0.9342 | 0.1014 | 0.004 | 9.213
14 | 0.9143 | 0.11603 | -0.0053 | 7.8799

## 97. Re 8M Mach 0.00 (1)
BIGFOIL.COM POLAR EXPORT
NACA64-114 a=0.5
NACA64-114 a=0.5 |  |  |  | Cl Max: | 1.203 | at alpha= | 12.5 | deg
JavaFoil+Calcfoil stall+Eppler ext transition |  |  |  | L/D Max: | 103.215 | at alpha= | 7.5 | deg
Re: | 8000000 |  |  | Cd Min: | 0.00474 | at alpha= | -0.5 | deg
Mach: | 0 |  |  | Cl=0 at alpha= | -0.65 | deg
|  |  |  | @ Cl=0.1, Cd= | 0.0047575
|  |  |  | @ Cl=0.4, Cd= | 0.0051398
|  |  |  | @ Cl=0.6, Cd= | 0.007461
alpha (deg) | Cl | Cd | Cm | Cl/Cd
-18 | -0.846 | 0.12076 | 0.005 | -7.009
-17.5 | -0.874 | 0.1074 | 0.005 | -8.138
-17 | -0.901 | 0.09501 | 0.005 | -9.487
-16.5 | -0.951 | 0.06767 | 0.005 | -14.055
-16 | -0.993 | 0.05017 | 0.005 | -19.793
-15.5 | -1.028 | 0.03799 | 0.005 | -27.073
-15 | -1.052 | 0.0304 | 0.004 | -34.598
-14.5 | -1.072 | 0.02425 | 0.004 | -44.184
-14 | -1.083 | 0.02051 | 0.003 | -52.823
-13.5 | -1.087 | 0.01824 | 0.003 | -59.602
-13 | -1.088 | 0.0162 | 0.002 | -67.125
-12.5 | -1.082 | 0.01487 | 0.002 | -72.736
-12 | -1.073 | 0.01361 | 0.001 | -78.839
-11.5 | -1.058 | 0.01275 | 0.001 | -82.943
-11 | -1.039 | 0.01193 | 0 | -87.108
-10.5 | -1.015 | 0.01129 | 0 | -89.942
-10 | -0.989 | 0.01035 | -0.001 | -95.582
-9.5 | -0.957 | 0.01018 | -0.002 | -94.019
-9 | -0.918 | 0.00985 | -0.002 | -93.27
-8.5 | -0.877 | 0.00937 | -0.003 | -93.591
-8 | -0.832 | 0.00902 | -0.003 | -92.265
-7.5 | -0.785 | 0.00874 | -0.004 | -89.803
-7 | -0.735 | 0.00841 | -0.005 | -87.377
-6.5 | -0.683 | 0.0082 | -0.005 | -83.315
-6 | -0.63 | 0.00789 | -0.006 | -79.841
-5.5 | -0.574 | 0.0077 | -0.006 | -74.526
-5 | -0.517 | 0.00749 | -0.007 | -69.088
-4.5 | -0.46 | 0.0073 | -0.008 | -62.971
-4 | -0.401 | 0.00712 | -0.008 | -56.389
-3.5 | -0.342 | 0.00693 | -0.009 | -49.379
-3 | -0.283 | 0.00575 | -0.009 | -49.218
-2.5 | -0.223 | 0.00534 | -0.01 | -41.793
-2 | -0.163 | 0.00481 | -0.011 | -33.866
-1.5 | -0.103 | 0.00479 | -0.011 | -21.442
-1 | -0.042 | 0.00475 | -0.012 | -8.937
-0.5 | 0.018 | 0.00474 | -0.013 | 3.801
0 | 0.079 | 0.00474 | -0.013 | 16.561
0.5 | 0.139 | 0.00479 | -0.014 | 28.995
1 | 0.199 | 0.00477 | -0.014 | 41.838
1.5 | 0.26 | 0.00483 | -0.015 | 53.801
2 | 0.32 | 0.00488 | -0.016 | 65.609
2.5 | 0.38 | 0.00495 | -0.016 | 76.729
3 | 0.439 | 0.00551 | -0.017 | 79.774
3.5 | 0.499 | 0.00586 | -0.018 | 85.082
4 | 0.557 | 0.00655 | -0.018 | 85.04
4.5 | 0.616 | 0.0078 | -0.019 | 78.9
5 | 0.673 | 0.00806 | -0.019 | 83.521
5.5 | 0.729 | 0.0084 | -0.02 | 86.785
6 | 0.784 | 0.0087 | -0.021 | 90.107
6.5 | 0.837 | 0.0091 | -0.021 | 91.983
7 | 0.889 | 0.00942 | -0.022 | 94.303
7.5 | 0.936 | 0.00907 | -0.022 | 103.215
8 | 0.981 | 0.00992 | -0.023 | 98.934
8.5 | 1.023 | 0.01031 | -0.024 | 99.199
9 | 1.061 | 0.01081 | -0.024 | 98.153
9.5 | 1.096 | 0.01137 | -0.025 | 96.38
10 | 1.128 | 0.01198 | -0.025 | 94.146
10.5 | 1.154 | 0.01267 | -0.026 | 91.051
11 | 1.173 | 0.0133 | -0.026 | 88.227
11.5 | 1.188 | 0.01409 | -0.027 | 84.308
12 | 1.197 | 0.01508 | -0.027 | 79.429
12.5 | 1.203 | 0.01598 | -0.028 | 75.292
13 | 1.202 | 0.01723 | -0.028 | 69.787
13.5 | 1.197 | 0.01869 | -0.028 | 64.019
14 | 1.188 | 0.02021 | -0.029 | 58.771
14.5 | 1.172 | 0.02242 | -0.029 | 52.284
15 | 1.153 | 0.02497 | -0.029 | 46.183
15.5 | 1.131 | 0.02752 | -0.03 | 41.114
16 | 1.103 | 0.03167 | -0.03 | 34.844
16.5 | 1.07 | 0.03791 | -0.03 | 28.212
17 | 1.033 | 0.04561 | -0.03 | 22.657
17.5 | 0.95 | 0.08405 | -0.026 | 11.3

## 98. Re 8M Mach 0.00 (2)
BIGFOIL.COM POLAR EXPORT
NACA64-114 a=0.5
NACA64-114 a=0.5 |  |  |  | Cl Max: | 1.713 | at alpha= | 20 | deg
XFOIL ncrit=9 |  |  |  | L/D Max: | 114.708 | at alpha= | 10.5 | deg
Re: | 8000000 |  |  | Cd Min: | 0.04599 | at alpha= | 20 | deg
Mach: | 0 |  |  | Cl=0 at alpha= | -0.65956 | deg
|  |  |  | @ Cl=0.1, Cd= | 0.00393
|  |  |  | @ Cl=0.4, Cd= | 0.0053094
|  |  |  | @ Cl=0.6, Cd= | 0.006838
alpha (deg) | Cl | Cd | Cm | Cl/Cd
-20 | -1.6772 | 0.03786 | -0.0396 | -44.3001
-19.5 | -1.67 | 0.03392 | -0.0395 | -49.2335
-19 | -1.6584 | 0.0306 | -0.039 | -54.1961
-18.5 | -1.6431 | 0.02776 | -0.038 | -59.1895
-18 | -1.6274 | 0.02514 | -0.0366 | -64.7335
-17.5 | -1.6088 | 0.0229 | -0.0349 | -70.2533
-17 | -1.5837 | 0.02127 | -0.0331 | -74.457
-16.5 | -1.5645 | 0.01941 | -0.0305 | -80.6028
-16 | -1.5454 | 0.01775 | -0.0273 | -87.0648
-15.5 | -1.5263 | 0.01636 | -0.0233 | -93.2946
-14.5 | -1.4783 | 0.0147 | -0.0146 | -100.5646
-14 | -1.4393 | 0.014 | -0.0125 | -102.8071
-13.5 | -1.3964 | 0.01335 | -0.0111 | -104.5993
-13 | -1.3511 | 0.01275 | -0.0099 | -105.9686
-12.5 | -1.3038 | 0.01221 | -0.0091 | -106.7813
-12 | -1.255 | 0.0117 | -0.0084 | -107.265
-11.5 | -1.205 | 0.01122 | -0.0079 | -107.3975
-11 | -1.1556 | 0.01062 | -0.0073 | -108.8136
-10.5 | -1.1043 | 0.01013 | -0.007 | -109.0128
-10 | -1.0518 | 0.00972 | -0.0068 | -108.2099
-9.5 | -0.9983 | 0.00935 | -0.0068 | -106.7701
-9 | -0.9442 | 0.00902 | -0.0068 | -104.6785
-8.5 | -0.8902 | 0.00862 | -0.0068 | -103.2715
-8 | -0.8354 | 0.00828 | -0.007 | -100.8937
-7.5 | -0.7797 | 0.00801 | -0.0072 | -97.3408
-7 | -0.7239 | 0.00773 | -0.0075 | -93.6481
-6.5 | -0.6678 | 0.00745 | -0.0078 | -89.6376
-6 | -0.611 | 0.00723 | -0.0082 | -84.509
-5.5 | -0.5543 | 0.00699 | -0.0086 | -79.299
-5 | -0.497 | 0.00678 | -0.0091 | -73.3038
-4.5 | -0.4398 | 0.00657 | -0.0095 | -66.9406
-4 | -0.3823 | 0.00637 | -0.01 | -60.0157
-3.5 | -0.3249 | 0.00612 | -0.0105 | -53.0882
-3 | -0.2677 | 0.00582 | -0.011 | -45.9966
-2.5 | -0.2106 | 0.00546 | -0.0115 | -38.5714
-2 | -0.1536 | 0.00506 | -0.012 | -30.3557
-1.5 | -0.0966 | 0.00459 | -0.0126 | -21.0458
-1 | -0.0399 | 0.00408 | -0.0132 | -9.7794
-0.5 | 0.0187 | 0.00398 | -0.0139 | 4.6985
0 | 0.0776 | 0.00393 | -0.0146 | 19.7455
0.5 | 0.1365 | 0.00393 | -0.0153 | 34.7328
1 | 0.1952 | 0.00399 | -0.016 | 48.9223
1.5 | 0.254 | 0.00403 | -0.0167 | 63.0273
2 | 0.3114 | 0.00433 | -0.0173 | 71.9169
2.5 | 0.3667 | 0.00498 | -0.0177 | 73.6345
3 | 0.4223 | 0.00553 | -0.0181 | 76.3653
3.5 | 0.478 | 0.006 | -0.0184 | 79.6667
4 | 0.5339 | 0.00639 | -0.0187 | 83.5524
4.5 | 0.5895 | 0.00678 | -0.019 | 86.9469
5 | 0.6456 | 0.00709 | -0.0193 | 91.0578
5.5 | 0.7017 | 0.00734 | -0.0197 | 95.5995
6 | 0.7575 | 0.00761 | -0.0199 | 99.5401
6.5 | 0.8131 | 0.00787 | -0.0202 | 103.3164
7 | 0.8682 | 0.00816 | -0.0204 | 106.3971
7.5 | 0.9229 | 0.00846 | -0.0205 | 109.0898
8 | 0.9766 | 0.00882 | -0.0205 | 110.7256
8.5 | 1.0304 | 0.00913 | -0.0205 | 112.8587
9 | 1.0829 | 0.00951 | -0.0204 | 113.8696
9.5 | 1.1342 | 0.00995 | -0.02 | 113.9899
10 | 1.1855 | 0.01034 | -0.0197 | 114.6518
10.5 | 1.2354 | 0.01077 | -0.0191 | 114.7075
11 | 1.2832 | 0.0113 | -0.0183 | 113.5575
11.5 | 1.3285 | 0.01189 | -0.017 | 111.7325
12 | 1.3732 | 0.01236 | -0.0157 | 111.1003
13 | 1.4542 | 0.01348 | -0.0118 | 107.8783
13.5 | 1.4784 | 0.01423 | -0.007 | 103.8932
14 | 1.5008 | 0.0153 | -0.0027 | 98.0915
14.5 | 1.5253 | 0.01653 | 0.0006 | 92.2747
15 | 1.5502 | 0.0179 | 0.0035 | 86.6034
15.5 | 1.5768 | 0.01933 | 0.0058 | 81.5727
16 | 1.601 | 0.021 | 0.0081 | 76.2381
16.5 | 1.6236 | 0.02291 | 0.0101 | 70.8686
17 | 1.6446 | 0.02505 | 0.0118 | 65.6527
17.5 | 1.6622 | 0.02756 | 0.0135 | 60.312
18 | 1.679 | 0.03026 | 0.0148 | 55.4858
18.5 | 1.6894 | 0.03365 | 0.0159 | 50.2051
19 | 1.699 | 0.03735 | 0.0166 | 45.4886
19.5 | 1.7071 | 0.04144 | 0.0169 | 41.1945
20 | 1.713 | 0.04599 | 0.0167 | 37.2472

## 99. Re 8M Mach 0.10 (1)
BIGFOIL.COM POLAR EXPORT
NACA64-114 a=0.5
NACA64-114 a=0.5 |  |  |  | Cl Max: | 1.191 | at alpha= | 12.5 | deg
JavaFoil+Calcfoil stall+Eppler ext transition |  |  |  | L/D Max: | 102.772 | at alpha= | 7.5 | deg
Re: | 8000000 |  |  | Cd Min: | 0.00474 | at alpha= | -0.5 | deg
Mach: | 0.1 |  |  | Cl=0 at alpha= | -0.64754 | deg
|  |  |  | @ Cl=0.1, Cd= | 0.0047572
|  |  |  | @ Cl=0.4, Cd= | 0.00512
|  |  |  | @ Cl=0.6, Cd= | 0.0074414
alpha (deg) | Cl | Cd | Cm | Cl/Cd
-18 | -0.799 | 0.1263 | 0.005 | -6.323
-17.5 | -0.826 | 0.11571 | 0.005 | -7.137
-17 | -0.851 | 0.10711 | 0.004 | -7.947
-16.5 | -0.881 | 0.09395 | 0.004 | -9.376
-16 | -0.916 | 0.07757 | 0.004 | -11.808
-15.5 | -0.98 | 0.0476 | 0.004 | -20.581
-15 | -1.017 | 0.03437 | 0.004 | -29.578
-14.5 | -1.042 | 0.02678 | 0.004 | -38.894
-14 | -1.058 | 0.02239 | 0.003 | -47.234
-13.5 | -1.068 | 0.01912 | 0.003 | -55.853
-13 | -1.072 | 0.01686 | 0.002 | -63.584
-12.5 | -1.069 | 0.01542 | 0.002 | -69.378
-12 | -1.063 | 0.01399 | 0.001 | -76.015
-11.5 | -1.051 | 0.01298 | 0.001 | -80.945
-11 | -1.034 | 0.01221 | 0 | -84.667
-10.5 | -1.012 | 0.01145 | 0 | -88.389
-10 | -0.987 | 0.01002 | -0.001 | -98.476
-9.5 | -0.957 | 0.0103 | -0.002 | -92.924
-9 | -0.92 | 0.0099 | -0.002 | -92.961
-8.5 | -0.879 | 0.00947 | -0.003 | -92.752
-8 | -0.835 | 0.00911 | -0.003 | -91.641
-7.5 | -0.787 | 0.00876 | -0.004 | -89.872
-7 | -0.738 | 0.00843 | -0.005 | -87.545
-6.5 | -0.686 | 0.00819 | -0.005 | -83.737
-6 | -0.632 | 0.00795 | -0.006 | -79.521
-5.5 | -0.577 | 0.00771 | -0.006 | -74.834
-5 | -0.52 | 0.0075 | -0.007 | -69.288
-4.5 | -0.462 | 0.0073 | -0.008 | -63.221
-4 | -0.403 | 0.00712 | -0.008 | -56.655
-3.5 | -0.344 | 0.00693 | -0.009 | -49.618
-3 | -0.284 | 0.00575 | -0.01 | -49.463
-2.5 | -0.224 | 0.00533 | -0.01 | -42.041
-2 | -0.164 | 0.00483 | -0.011 | -33.903
-1.5 | -0.103 | 0.00481 | -0.011 | -21.467
-1 | -0.043 | 0.00477 | -0.012 | -8.951
-0.5 | 0.018 | 0.00474 | -0.013 | 3.825
0 | 0.079 | 0.00474 | -0.013 | 16.654
0.5 | 0.14 | 0.00479 | -0.014 | 29.157
1 | 0.2 | 0.00482 | -0.015 | 41.612
1.5 | 0.261 | 0.00482 | -0.015 | 54.147
2 | 0.322 | 0.00488 | -0.016 | 66.027
2.5 | 0.382 | 0.00494 | -0.016 | 77.21
3 | 0.442 | 0.00554 | -0.017 | 79.679
3.5 | 0.501 | 0.0059 | -0.018 | 84.886
4 | 0.56 | 0.00656 | -0.018 | 85.35
4.5 | 0.619 | 0.00786 | -0.019 | 78.731
5 | 0.676 | 0.00813 | -0.02 | 83.203
5.5 | 0.733 | 0.00841 | -0.02 | 87.124
6 | 0.788 | 0.00878 | -0.021 | 89.747
6.5 | 0.841 | 0.00913 | -0.021 | 92.153
7 | 0.892 | 0.00915 | -0.022 | 97.48
7.5 | 0.939 | 0.00914 | -0.023 | 102.772
8 | 0.984 | 0.00999 | -0.023 | 98.453
8.5 | 1.025 | 0.0104 | -0.024 | 98.552
9 | 1.063 | 0.01091 | -0.024 | 97.371
9.5 | 1.097 | 0.01149 | -0.025 | 95.427
10 | 1.127 | 0.01212 | -0.025 | 93.031
10.5 | 1.152 | 0.01285 | -0.026 | 89.615
11 | 1.169 | 0.01361 | -0.026 | 85.932
11.5 | 1.182 | 0.01434 | -0.027 | 82.474
12 | 1.189 | 0.01537 | -0.027 | 77.395
12.5 | 1.191 | 0.01643 | -0.028 | 72.483
13 | 1.187 | 0.01782 | -0.028 | 66.597
13.5 | 1.178 | 0.01922 | -0.028 | 61.295
14 | 1.165 | 0.02095 | -0.029 | 55.6
14.5 | 1.144 | 0.02363 | -0.029 | 48.412
15 | 1.119 | 0.02672 | -0.029 | 41.881
15.5 | 1.092 | 0.02989 | -0.03 | 36.547
16 | 1.061 | 0.03385 | -0.03 | 31.361
16.5 | 1.02 | 0.04188 | -0.03 | 24.363
17 | 0.964 | 0.05966 | -0.028 | 16.154
17.5 | 0.897 | 0.08939 | -0.026 | 10.038

## 100. Re 8M Mach 0.10 (2)
BIGFOIL.COM POLAR EXPORT
NACA64-114 a=0.5
NACA64-114 a=0.5 |  |  |  | Cl Max: | 1.6993 | at alpha= | 20 | deg
XFOIL ncrit=9 |  |  |  | L/D Max: | 114.182 | at alpha= | 10 | deg
Re: | 8000000 |  |  | Cd Min: | 0.05018 | at alpha= | 20 | deg
Mach: | 0.1 |  |  | Cl=0 at alpha= | -0.6599 | deg
|  |  |  | @ Cl=0.1, Cd= | 0.00393
|  |  |  | @ Cl=0.4, Cd= | 0.005295
|  |  |  | @ Cl=0.6, Cd= | 0.0068467
alpha (deg) | Cl | Cd | Cm | Cl/Cd
-20 | -1.6596 | 0.04225 | -0.0419 | -39.2805
-19.5 | -1.6567 | 0.03746 | -0.0423 | -44.2258
-19 | -1.6481 | 0.03356 | -0.0421 | -49.1091
-18.5 | -1.6356 | 0.03023 | -0.0414 | -54.1052
-18 | -1.6225 | 0.02714 | -0.0402 | -59.7826
-17.5 | -1.6055 | 0.02456 | -0.0386 | -65.3705
-17 | -1.5822 | 0.02262 | -0.0369 | -69.9469
-16.5 | -1.5637 | 0.02051 | -0.0344 | -76.2409
-16 | -1.5408 | 0.01887 | -0.0316 | -81.6534
-15.5 | -1.5228 | 0.01718 | -0.0279 | -88.638
-14.5 | -1.4834 | 0.01516 | -0.0179 | -97.8496
-14 | -1.447 | 0.01438 | -0.0152 | -100.6259
-13.5 | -1.4051 | 0.01367 | -0.0133 | -102.7871
-13 | -1.3602 | 0.01302 | -0.0119 | -104.47
-12.5 | -1.313 | 0.01243 | -0.0107 | -105.6315
-12 | -1.2641 | 0.01189 | -0.0099 | -106.3162
-11.5 | -1.2139 | 0.01137 | -0.0092 | -106.7634
-11 | -1.1636 | 0.01081 | -0.0085 | -107.6411
-10.5 | -1.1123 | 0.01027 | -0.0079 | -108.3057
-10 | -1.0595 | 0.00982 | -0.0076 | -107.8921
-9.5 | -1.0056 | 0.00943 | -0.0075 | -106.6384
-9 | -0.951 | 0.00909 | -0.0074 | -104.6205
-8.5 | -0.8963 | 0.0087 | -0.0074 | -103.023
-8 | -0.8411 | 0.00833 | -0.0074 | -100.9724
-7 | -0.7287 | 0.00778 | -0.0078 | -93.6632
-6.5 | -0.6722 | 0.00748 | -0.0081 | -89.8663
-6 | -0.615 | 0.00725 | -0.0084 | -84.8276
-5 | -0.5002 | 0.0068 | -0.0092 | -73.5588
-4.5 | -0.4425 | 0.00659 | -0.0097 | -67.1472
-4 | -0.3846 | 0.00639 | -0.0101 | -60.1878
-3.5 | -0.3268 | 0.00613 | -0.0106 | -53.3116
-3 | -0.2693 | 0.00583 | -0.0111 | -46.1921
-2.5 | -0.2118 | 0.00547 | -0.0116 | -38.7203
-2 | -0.1544 | 0.00508 | -0.0121 | -30.3937
-1.5 | -0.0971 | 0.0046 | -0.0127 | -21.1087
-1 | -0.0402 | 0.00408 | -0.0133 | -9.8529
-0.5 | 0.0189 | 0.00398 | -0.014 | 4.7487
0 | 0.0781 | 0.00393 | -0.0147 | 19.8728
0.5 | 0.1374 | 0.00393 | -0.0154 | 34.9618
1 | 0.1964 | 0.00399 | -0.0161 | 49.2231
1.5 | 0.2556 | 0.00403 | -0.0168 | 63.4243
2 | 0.3134 | 0.00433 | -0.0174 | 72.3788
2.5 | 0.369 | 0.00499 | -0.0178 | 73.9479
3 | 0.4249 | 0.00554 | -0.0181 | 76.6968
3.5 | 0.4808 | 0.00602 | -0.0184 | 79.8671
4 | 0.5371 | 0.00641 | -0.0188 | 83.791
4.5 | 0.5931 | 0.00681 | -0.019 | 87.0925
5 | 0.6495 | 0.00711 | -0.0193 | 91.3502
5.5 | 0.706 | 0.00738 | -0.0196 | 95.664
6 | 0.7623 | 0.00764 | -0.0199 | 99.7775
6.5 | 0.8181 | 0.00792 | -0.0201 | 103.2955
7 | 0.8737 | 0.0082 | -0.0202 | 106.5488
7.5 | 0.9287 | 0.00852 | -0.0203 | 109.0023
8 | 0.983 | 0.00887 | -0.0202 | 110.823
8.5 | 1.0371 | 0.0092 | -0.0201 | 112.7283
9 | 1.0898 | 0.00961 | -0.0198 | 113.4027
9.5 | 1.1417 | 0.01004 | -0.0194 | 113.7151
10 | 1.1932 | 0.01045 | -0.0189 | 114.1818
10.5 | 1.2431 | 0.01091 | -0.0182 | 113.9413
11 | 1.2906 | 0.01148 | -0.0171 | 112.4216
11.5 | 1.3363 | 0.01205 | -0.0157 | 110.8963
12 | 1.3806 | 0.01255 | -0.0141 | 110.008
12.5 | 1.4214 | 0.01305 | -0.0119 | 108.9195
13 | 1.454 | 0.01376 | -0.0083 | 105.6686
13.5 | 1.4768 | 0.01467 | -0.0035 | 100.668
14 | 1.4995 | 0.01591 | 0.0005 | 94.2489
14.5 | 1.5247 | 0.01726 | 0.0037 | 88.3372
15 | 1.5517 | 0.01866 | 0.0064 | 83.1565
15.5 | 1.5777 | 0.02025 | 0.0087 | 77.9111
16 | 1.6016 | 0.0221 | 0.0109 | 72.4706
16.5 | 1.6226 | 0.02427 | 0.013 | 66.8562
17 | 1.6426 | 0.02664 | 0.0148 | 61.6592
17.5 | 1.6576 | 0.02953 | 0.0164 | 56.1327
18 | 1.6721 | 0.03261 | 0.0176 | 51.2757
18.5 | 1.6809 | 0.0364 | 0.0186 | 46.1786
19 | 1.6874 | 0.0407 | 0.0191 | 41.4595
19.5 | 1.6925 | 0.04538 | 0.019 | 37.2962
20 | 1.6993 | 0.05018 | 0.0185 | 33.8641

## 101. Re 8M Mach 0.25 (1)
BIGFOIL.COM POLAR EXPORT
NACA64-114 a=0.5
NACA64-114 a=0.5 |  |  |  | Cl Max: | 1.135 | at alpha= | 11 | deg
JavaFoil+Calcfoil stall+Eppler ext transition |  |  |  | L/D Max: | 98.874 | at alpha= | 7 | deg
Re: | 8000000 |  |  | Cd Min: | 0.00478 | at alpha= | -1 | deg
Mach: | 0.25 |  |  | Cl=0 at alpha= | -0.65079 | deg
|  |  |  | @ Cl=0.1, Cd= | 0.0047891
|  |  |  | @ Cl=0.4, Cd= | 0.0050465
|  |  |  | @ Cl=0.6, Cd= | 0.0072925
alpha (deg) | Cl | Cd | Cm | Cl/Cd
-16.5 | -0.559 | 0.12718 | 0.003 | -4.399
-16 | -0.615 | 0.11816 | 0.003 | -5.203
-15.5 | -0.665 | 0.11275 | 0.003 | -5.897
-15 | -0.706 | 0.10496 | 0.003 | -6.724
-14.5 | -0.747 | 0.09142 | 0.003 | -8.17
-14 | -0.776 | 0.08633 | 0.002 | -8.991
-13.5 | -0.865 | 0.04409 | 0.003 | -19.623
-13 | -0.92 | 0.02852 | 0.002 | -32.271
-12.5 | -0.962 | 0.02014 | 0.002 | -47.754
-12 | -0.981 | 0.01717 | 0.001 | -57.126
-11.5 | -0.992 | 0.01489 | 0.001 | -66.629
-11 | -0.991 | 0.01372 | 0 | -72.226
-10.5 | -0.984 | 0.01263 | 0 | -77.906
-10 | -0.969 | 0.01167 | -0.001 | -83.083
-9.5 | -0.948 | 0.01094 | -0.002 | -86.675
-9 | -0.923 | 0.01048 | -0.002 | -88.076
-8.5 | -0.887 | 0.00997 | -0.003 | -88.964
-8 | -0.846 | 0.00951 | -0.003 | -88.958
-7.5 | -0.801 | 0.0091 | -0.004 | -87.983
-7 | -0.753 | 0.00874 | -0.005 | -86.108
-6.5 | -0.701 | 0.00842 | -0.005 | -83.254
-6 | -0.647 | 0.00816 | -0.006 | -79.31
-5.5 | -0.591 | 0.00787 | -0.007 | -75.125
-5 | -0.533 | 0.00767 | -0.007 | -69.539
-4.5 | -0.474 | 0.00745 | -0.008 | -63.642
-4 | -0.414 | 0.00719 | -0.009 | -57.56
-3.5 | -0.353 | 0.00702 | -0.009 | -50.347
-3 | -0.292 | 0.0059 | -0.01 | -49.466
-2.5 | -0.23 | 0.0054 | -0.01 | -42.626
-2 | -0.168 | 0.00485 | -0.011 | -34.712
-1.5 | -0.106 | 0.0048 | -0.012 | -22.099
-1 | -0.044 | 0.00478 | -0.012 | -9.168
-0.5 | 0.019 | 0.00478 | -0.013 | 3.895
0 | 0.081 | 0.00478 | -0.014 | 16.955
0.5 | 0.144 | 0.00481 | -0.014 | 29.87
1 | 0.206 | 0.0048 | -0.015 | 42.923
1.5 | 0.268 | 0.00484 | -0.016 | 55.436
2 | 0.331 | 0.00492 | -0.016 | 67.274
2.5 | 0.392 | 0.00496 | -0.017 | 79.129
3 | 0.454 | 0.00563 | -0.017 | 80.518
3.5 | 0.515 | 0.00602 | -0.018 | 85.506
4 | 0.575 | 0.00678 | -0.019 | 84.835
4.5 | 0.635 | 0.00801 | -0.019 | 79.264
5 | 0.694 | 0.00837 | -0.02 | 82.956
5.5 | 0.751 | 0.00867 | -0.021 | 86.7
6 | 0.807 | 0.00908 | -0.021 | 88.868
6.5 | 0.86 | 0.00916 | -0.022 | 93.889
7 | 0.909 | 0.00919 | -0.023 | 98.874
7.5 | 0.954 | 0.01004 | -0.023 | 95.009
8 | 0.996 | 0.01049 | -0.024 | 94.938
8.5 | 1.034 | 0.01103 | -0.024 | 93.721
9 | 1.067 | 0.01165 | -0.025 | 91.55
9.5 | 1.095 | 0.01234 | -0.025 | 88.739
10 | 1.117 | 0.01312 | -0.026 | 85.174
10.5 | 1.131 | 0.01402 | -0.026 | 80.648
11 | 1.135 | 0.01489 | -0.027 | 76.211
11.5 | 1.128 | 0.0163 | -0.027 | 69.228
12 | 1.115 | 0.01747 | -0.028 | 63.848
12.5 | 1.092 | 0.01931 | -0.028 | 56.516
13 | 1.059 | 0.0216 | -0.028 | 49
13.5 | 1.018 | 0.02419 | -0.029 | 42.074
14 | 0.96 | 0.03008 | -0.029 | 31.92
14.5 | 0.881 | 0.0445 | -0.028 | 19.802
15 | 0.753 | 0.09937 | -0.02 | 7.579
15.5 | 0.694 | 0.11197 | -0.018 | 6.202
16 | 0.636 | 0.12038 | -0.018 | 5.285

## 102. Re 8M Mach 0.25 (2)
BIGFOIL.COM POLAR EXPORT
NACA64-114 a=0.5
NACA64-114 a=0.5 |  |  |  | Cl Max: | 1.6108 | at alpha= | 18 | deg
XFOIL ncrit=9 |  |  |  | L/D Max: | 111.558 | at alpha= | 9.5 | deg
Re: | 8000000 |  |  | Cd Min: | 0.10063 | at alpha= | -20 | deg
Mach: | 0.25 |  |  | Cl=0 at alpha= | -0.66066 | deg
|  |  |  | @ Cl=0.1, Cd= | 0.00395
|  |  |  | @ Cl=0.4, Cd= | 0.0052231
|  |  |  | @ Cl=0.6, Cd= | 0.0068913
alpha (deg) | Cl | Cd | Cm | Cl/Cd
-20 | -1.3532 | 0.10063 | -0.0217 | -13.4473
-19.5 | -1.4212 | 0.08138 | -0.0349 | -17.4638
-19 | -1.4513 | 0.06927 | -0.0422 | -20.9513
-18.5 | -1.4793 | 0.05852 | -0.0477 | -25.2785
-18 | -1.5002 | 0.04954 | -0.0513 | -30.2826
-17.5 | -1.5054 | 0.04291 | -0.0529 | -35.0827
-17 | -1.5141 | 0.03661 | -0.0534 | -41.3576
-16.5 | -1.5151 | 0.03152 | -0.0527 | -48.0679
-16 | -1.5032 | 0.02781 | -0.0511 | -54.0525
-15.5 | -1.4894 | 0.02456 | -0.0488 | -60.6433
-14 | -1.4396 | 0.01745 | -0.0372 | -82.4986
-13.5 | -1.4219 | 0.01599 | -0.0314 | -88.9243
-13 | -1.3986 | 0.01496 | -0.0252 | -93.4893
-12.5 | -1.3566 | 0.01403 | -0.0219 | -96.6928
-12 | -1.3097 | 0.01322 | -0.0194 | -99.0696
-11.5 | -1.2602 | 0.01246 | -0.0172 | -101.1396
-11 | -1.208 | 0.0118 | -0.0155 | -102.3729
-10.5 | -1.1538 | 0.01123 | -0.0142 | -102.7427
-10 | -1.1008 | 0.0105 | -0.0128 | -104.8381
-9.5 | -1.0452 | 0.00996 | -0.0118 | -104.9398
-9 | -0.9883 | 0.00951 | -0.0111 | -103.9222
-8.5 | -0.9306 | 0.00911 | -0.0105 | -102.1515
-8 | -0.8728 | 0.00869 | -0.0101 | -100.4373
-7.5 | -0.8146 | 0.0083 | -0.0098 | -98.1446
-7 | -0.7556 | 0.008 | -0.0097 | -94.45
-6.5 | -0.6965 | 0.00769 | -0.0096 | -90.5722
-6 | -0.6371 | 0.0074 | -0.0097 | -86.0946
-5.5 | -0.5773 | 0.00716 | -0.0099 | -80.6285
-5 | -0.5176 | 0.00691 | -0.0101 | -74.9059
-4.5 | -0.4575 | 0.00669 | -0.0105 | -68.3857
-4 | -0.3974 | 0.00649 | -0.0108 | -61.2327
-3.5 | -0.3374 | 0.00625 | -0.0112 | -53.984
-3 | -0.2779 | 0.00592 | -0.0116 | -46.9426
-2.5 | -0.2184 | 0.00555 | -0.0121 | -39.3514
-2 | -0.1593 | 0.00512 | -0.0126 | -31.1133
-1.5 | -0.1002 | 0.00464 | -0.0131 | -21.5948
-1 | -0.0414 | 0.00409 | -0.0137 | -10.1222
-0.5 | 0.0196 | 0.004 | -0.0144 | 4.9
0 | 0.0808 | 0.00395 | -0.0151 | 20.4557
0.5 | 0.1422 | 0.00395 | -0.0159 | 36
1 | 0.2033 | 0.004 | -0.0166 | 50.825
1.5 | 0.2645 | 0.00405 | -0.0173 | 65.3086
2 | 0.3244 | 0.00435 | -0.0179 | 74.5747
2.5 | 0.3815 | 0.00504 | -0.0182 | 75.6944
3 | 0.4391 | 0.00561 | -0.0185 | 78.2709
3.5 | 0.4967 | 0.00613 | -0.0187 | 81.0277
4 | 0.5547 | 0.00657 | -0.0189 | 84.4292
4.5 | 0.6125 | 0.00698 | -0.019 | 87.7507
5.5 | 0.7298 | 0.00756 | -0.0193 | 96.5344
6 | 0.7884 | 0.00783 | -0.0194 | 100.6897
6.5 | 0.8463 | 0.00815 | -0.0193 | 103.8405
7 | 0.9041 | 0.00846 | -0.0191 | 106.8676
7.5 | 0.9609 | 0.00885 | -0.0187 | 108.5763
8 | 1.0177 | 0.0092 | -0.0183 | 110.6196
8.5 | 1.0731 | 0.00964 | -0.0176 | 111.3174
9 | 1.1275 | 0.01012 | -0.0166 | 111.413
9.5 | 1.1814 | 0.01059 | -0.0156 | 111.5581
10 | 1.2329 | 0.01115 | -0.0141 | 110.574
10.5 | 1.2808 | 0.01184 | -0.012 | 108.1757
11 | 1.3284 | 0.01245 | -0.0097 | 106.6988
11.5 | 1.3713 | 0.01313 | -0.0068 | 104.4402
12 | 1.3906 | 0.01376 | 0.0004 | 101.061
13 | 1.4469 | 0.01642 | 0.0086 | 88.1181
13.5 | 1.4755 | 0.01798 | 0.0122 | 82.0634
14 | 1.5022 | 0.01983 | 0.0154 | 75.7539
14.5 | 1.5281 | 0.02191 | 0.0184 | 69.7444
15 | 1.5507 | 0.02435 | 0.0211 | 63.6838
15.5 | 1.5706 | 0.02717 | 0.0235 | 57.8064
16 | 1.5865 | 0.03045 | 0.0256 | 52.1018
16.5 | 1.5958 | 0.03448 | 0.0274 | 46.2819
17 | 1.6002 | 0.03927 | 0.0285 | 40.7487
17.5 | 1.6063 | 0.04429 | 0.0288 | 36.2678
18 | 1.6108 | 0.04982 | 0.0286 | 32.3324
18.5 | 1.6069 | 0.05657 | 0.0274 | 28.4055
19 | 1.5956 | 0.06466 | 0.025 | 24.6768
19.5 | 1.5832 | 0.07339 | 0.0216 | 21.5724
20 | 1.5601 | 0.08416 | 0.0165 | 18.5373

## 103. Re 8M Mach 0.50 (1)
BIGFOIL.COM POLAR EXPORT
NACA64-114 a=0.5
NACA64-114 a=0.5 |  |  |  | Cl Max: | 1.128 | at alpha= | 20 | deg
JavaFoil+Calcfoil stall+Eppler ext transition |  |  |  | L/D Max: | 84.991 | at alpha= | 3.5 | deg
Re: | 8000000 |  |  | Cd Min: | 0.00488 | at alpha= | 0 | deg
Mach: | 0.5 |  |  | Cl=0 at alpha= | -0.65 | deg
|  |  |  | @ Cl=0.1, Cd= | 0.00488
|  |  |  | @ Cl=0.4, Cd= | 0.0051141
|  |  |  | @ Cl=0.6, Cd= | 0.0074788
alpha (deg) | Cl | Cd | Cm | Cl/Cd
-20 | -1.067 | 0.14823 | 0.007 | -7.196
-19.5 | -1.049 | 0.14365 | 0.007 | -7.306
-19 | -1.019 | 0.13834 | 0.006 | -7.364
-18.5 | -0.986 | 0.13852 | 0.006 | -7.117
-18 | -0.957 | 0.13521 | 0.005 | -7.078
-17.5 | -0.931 | 0.13968 | 0.005 | -6.664
-17 | -0.908 | 0.12526 | 0.005 | -7.248
-16.5 | -0.877 | 0.12136 | 0.004 | -7.229
-16 | -0.847 | 0.11875 | 0.004 | -7.134
-15.5 | -0.82 | 0.11154 | 0.003 | -7.352
-15 | -0.797 | 0.10791 | 0.003 | -7.387
-14.5 | -0.767 | 0.1053 | 0.003 | -7.285
-14 | -0.739 | 0.09628 | 0.002 | -7.678
-13.5 | -0.713 | 0.09058 | 0.002 | -7.866
-13 | -0.687 | 0.08332 | 0.002 | -8.25
-12.5 | -0.656 | 0.08972 | 0.001 | -7.306
-12 | -0.63 | 0.08037 | 0.001 | -7.836
-11.5 | -0.608 | 0.0704 | 0 | -8.64
-11 | -0.665 | 0.02302 | 0 | -28.876
-10.5 | -0.65 | 0.01723 | 0 | -37.696
-10 | -0.517 | 0.06814 | -0.001 | -7.593
-9.5 | -0.493 | 0.0601 | -0.001 | -8.205
-9 | -0.551 | 0.01583 | -0.002 | -34.834
-8.5 | -0.435 | 0.05773 | -0.002 | -7.531
-8 | -0.53 | 0.05002 | -0.002 | -10.604
-7.5 | -0.767 | 0.01138 | -0.005 | -67.383
-7 | -0.772 | 0.0105 | -0.005 | -73.461
-6.5 | -0.747 | 0.00992 | -0.006 | -75.308
-6 | -0.703 | 0.00931 | -0.007 | -75.475
-5.5 | -0.648 | 0.00888 | -0.007 | -72.998
-5 | -0.588 | 0.00845 | -0.008 | -69.571
-4.5 | -0.525 | 0.0081 | -0.009 | -64.838
-4 | -0.46 | 0.00777 | -0.01 | -59.2
-3.5 | -0.393 | 0.00747 | -0.01 | -52.675
-3 | -0.326 | 0.00669 | -0.011 | -48.658
-2.5 | -0.257 | 0.00569 | -0.012 | -45.228
-2 | -0.188 | 0.00531 | -0.012 | -35.397
-1.5 | -0.119 | 0.00491 | -0.013 | -24.162
-1 | -0.049 | 0.00491 | -0.014 | -9.976
-0.5 | 0.021 | 0.00489 | -0.015 | 4.257
0 | 0.091 | 0.00488 | -0.015 | 18.571
0.5 | 0.16 | 0.00488 | -0.016 | 32.891
1 | 0.23 | 0.00494 | -0.017 | 46.66
1.5 | 0.3 | 0.00502 | -0.017 | 59.843
2 | 0.37 | 0.00507 | -0.018 | 72.997
2.5 | 0.438 | 0.00517 | -0.019 | 84.673
3 | 0.506 | 0.00603 | -0.02 | 83.949
3.5 | 0.574 | 0.00675 | -0.02 | 84.991
4 | 0.64 | 0.0086 | -0.021 | 74.444
4.5 | 0.705 | 0.00904 | -0.022 | 78.079
5 | 0.765 | 0.00939 | -0.022 | 81.459
5.5 | 0.821 | 0.00988 | -0.023 | 83.161
6 | 0.872 | 0.01042 | -0.024 | 83.702
6.5 | 0.914 | 0.01104 | -0.024 | 82.812
7 | 0.944 | 0.01181 | -0.025 | 79.962
7.5 | 0.953 | 0.01296 | -0.025 | 73.502
8 | 0.917 | 0.01439 | -0.026 | 63.734
8.5 | 0.605 | 0.01619 | -0.026 | 37.376
9 | 0.531 | 0.06185 | -0.013 | 8.584
9.5 | 0.668 | 0.01761 | -0.028 | 37.919
10 | 0.691 | 0.02072 | -0.028 | 33.358
10.5 | 0.614 | 0.07049 | -0.015 | 8.714
11 | 0.757 | 0.02122 | -0.029 | 35.686
11.5 | 0.779 | 0.0251 | -0.029 | 31.038
12 | 0.707 | 0.07382 | -0.02 | 9.575
12.5 | 0.724 | 0.0885 | -0.018 | 8.176
13 | 0.751 | 0.09585 | -0.018 | 7.835
13.5 | 0.781 | 0.09056 | -0.02 | 8.623
14 | 0.805 | 0.09894 | -0.019 | 8.132
14.5 | 0.834 | 0.10404 | -0.021 | 8.019
15 | 0.861 | 0.11347 | -0.021 | 7.587
15.5 | 0.884 | 0.11356 | -0.02 | 7.782
16 | 0.914 | 0.11784 | -0.022 | 7.754
16.5 | 0.947 | 0.11966 | -0.024 | 7.914
17 | 0.974 | 0.12651 | -0.024 | 7.698
17.5 | 0.992 | 0.12768 | -0.023 | 7.771
18 | 1.023 | 0.13185 | -0.024 | 7.762
18.5 | 1.062 | 0.12987 | -0.027 | 8.174
19 | 1.09 | 0.13559 | -0.028 | 8.041
19.5 | 1.1 | 0.14397 | -0.025 | 7.64
20 | 1.128 | 0.15118 | -0.026 | 7.464

## 104. Re 8M Mach 0.50 (2)
BIGFOIL.COM POLAR EXPORT
NACA64-114 a=0.5
NACA64-114 a=0.5 |  |  |  | Cl Max: | 1.1651 | at alpha= | 9 | deg
XFOIL ncrit=9 |  |  |  | L/D Max: | 103.541 | at alpha= | 7 | deg
Re: | 8000000 |  |  | Cd Min: | 0.11832 | at alpha= | -13.5 | deg
Mach: | 0.5 |  |  | Cl=0 at alpha= | -0.6643 | deg
|  |  |  | @ Cl=0.1, Cd= | 0.0040423
|  |  |  | @ Cl=0.4, Cd= | 0.0047881
|  |  |  | @ Cl=0.6, Cd= | 0.0069709
alpha (deg) | Cl | Cd | Cm | Cl/Cd
-13.5 | -0.7291 | 0.11832 | -0.0083 | -6.1621
-13 | -0.7507 | 0.10388 | -0.0182 | -7.2266
-12.5 | -0.7724 | 0.08984 | -0.0277 | -8.5975
-12 | -0.7936 | 0.07528 | -0.0374 | -10.542
-11.5 | -0.8206 | 0.06163 | -0.0476 | -13.3149
-11 | -0.8505 | 0.05033 | -0.055 | -16.8985
-10.5 | -0.8817 | 0.04069 | -0.0594 | -21.6687
-10 | -0.9126 | 0.03257 | -0.0604 | -28.0196
-9.5 | -0.9421 | 0.02576 | -0.0579 | -36.5722
-9 | -0.967 | 0.02016 | -0.0517 | -47.9663
-8.5 | -0.9881 | 0.01583 | -0.0414 | -62.4195
-8 | -0.981 | 0.01238 | -0.0318 | -79.2407
-7.5 | -0.9356 | 0.01049 | -0.0258 | -89.1897
-7 | -0.8738 | 0.00942 | -0.022 | -92.7601
-6.5 | -0.8056 | 0.00877 | -0.0195 | -91.8586
-6 | -0.7355 | 0.00828 | -0.0177 | -88.8285
-5.5 | -0.6655 | 0.00784 | -0.0163 | -84.8852
-5 | -0.5951 | 0.0075 | -0.0154 | -79.3467
-4.5 | -0.5248 | 0.00717 | -0.0148 | -73.1939
-4 | -0.4546 | 0.00692 | -0.0145 | -65.6936
-3.5 | -0.3847 | 0.00665 | -0.0145 | -57.8496
-3 | -0.3155 | 0.00637 | -0.0145 | -49.529
-2.5 | -0.2477 | 0.00592 | -0.0146 | -41.8412
-2 | -0.1804 | 0.00542 | -0.0148 | -33.2841
-1.5 | -0.1138 | 0.00479 | -0.0152 | -23.7578
-1 | -0.0472 | 0.00418 | -0.0157 | -11.2919
-0.5 | 0.0231 | 0.00407 | -0.0165 | 5.6757
0 | 0.0935 | 0.00404 | -0.0173 | 23.1436
1 | 0.2345 | 0.00409 | -0.0189 | 57.335
1.5 | 0.305 | 0.00417 | -0.0196 | 73.1415
2 | 0.3742 | 0.00443 | -0.0202 | 84.4695
2.5 | 0.4376 | 0.00531 | -0.0201 | 82.4105
3 | 0.5015 | 0.00608 | -0.0198 | 82.4836
3.5 | 0.5661 | 0.00673 | -0.0194 | 84.1159
4.5 | 0.6984 | 0.00767 | -0.0181 | 91.0561
5 | 0.7661 | 0.00803 | -0.0173 | 95.4047
5.5 | 0.8334 | 0.00842 | -0.0162 | 98.9786
6 | 0.9004 | 0.00884 | -0.0146 | 101.8552
6.5 | 0.9652 | 0.00938 | -0.0124 | 102.8998
7 | 1.0292 | 0.00994 | -0.0097 | 103.5412
7.5 | 1.0886 | 0.01066 | -0.0059 | 102.1201
8 | 1.1363 | 0.01164 | -0.0002 | 97.6203
8.5 | 1.1539 | 0.01309 | 0.0094 | 88.1513
9 | 1.1651 | 0.01564 | 0.0176 | 74.4949
9.5 | 1.1618 | 0.01953 | 0.0253 | 59.488
10 | 1.1494 | 0.02456 | 0.0317 | 46.7997
10.5 | 1.128 | 0.0308 | 0.0363 | 36.6234
11 | 1.094 | 0.03953 | 0.0362 | 27.6752
12.5 | 0.9927 | 0.07191 | 0.024 | 13.8048
13 | 0.9655 | 0.08535 | 0.0152 | 11.3122
13.5 | 0.9434 | 0.09973 | 0.0054 | 9.4595
14 | 0.9247 | 0.11418 | -0.0039 | 8.0986

## 105. Re 10M Mach 0.00 (1)
BIGFOIL.COM POLAR EXPORT
NACA64-114 a=0.5
NACA64-114 a=0.5 |  |  |  | Cl Max: | 1.206 | at alpha= | 12.5 | deg
JavaFoil+Calcfoil stall+Eppler ext transition |  |  |  | L/D Max: | 107.786 | at alpha= | 8 | deg
Re: | 10000000 |  |  | Cd Min: | 0.00463 | at alpha= | 0 | deg
Mach: | 0 |  |  | Cl=0 at alpha= | -0.65 | deg
|  |  |  | @ Cl=0.1, Cd= | 0.0046405
|  |  |  | @ Cl=0.4, Cd= | 0.0054817
|  |  |  | @ Cl=0.6, Cd= | 0.0073539
alpha (deg) | Cl | Cd | Cm | Cl/Cd
-18.5 | -0.828 | 0.1227 | 0.005 | -6.752
-18 | -0.853 | 0.11307 | 0.005 | -7.546
-17.5 | -0.885 | 0.09698 | 0.005 | -9.126
-17 | -0.923 | 0.07745 | 0.005 | -11.923
-16.5 | -0.975 | 0.05341 | 0.005 | -18.25
-16 | -1.011 | 0.04095 | 0.005 | -24.691
-15.5 | -1.042 | 0.03229 | 0.005 | -32.277
-15 | -1.062 | 0.02681 | 0.004 | -39.607
-14.5 | -1.077 | 0.02263 | 0.004 | -47.572
-14 | -1.087 | 0.01933 | 0.003 | -56.237
-13.5 | -1.092 | 0.01706 | 0.003 | -63.972
-13 | -1.091 | 0.01534 | 0.002 | -71.141
-12.5 | -1.085 | 0.01418 | 0.002 | -76.498
-12 | -1.075 | 0.01302 | 0.001 | -82.593
-11.5 | -1.06 | 0.01222 | 0.001 | -86.783
-11 | -1.041 | 0.01152 | 0 | -90.359
-10.5 | -1.018 | 0.01005 | 0 | -101.3
-10 | -0.992 | 0.01037 | -0.001 | -95.707
-9.5 | -0.957 | 0.00978 | -0.002 | -97.875
-9 | -0.919 | 0.00943 | -0.002 | -97.399
-8.5 | -0.877 | 0.00904 | -0.003 | -96.994
-8 | -0.832 | 0.00873 | -0.003 | -95.348
-7.5 | -0.785 | 0.00845 | -0.004 | -92.883
-7 | -0.735 | 0.00815 | -0.005 | -90.243
-6.5 | -0.683 | 0.00794 | -0.005 | -86.03
-6 | -0.63 | 0.00766 | -0.006 | -82.232
-5.5 | -0.574 | 0.00747 | -0.006 | -76.841
-5 | -0.517 | 0.00728 | -0.007 | -71.106
-4.5 | -0.46 | 0.00707 | -0.008 | -65.045
-4 | -0.401 | 0.00688 | -0.008 | -58.282
-3.5 | -0.342 | 0.00673 | -0.009 | -50.872
-3 | -0.283 | 0.00592 | -0.009 | -47.741
-2.5 | -0.223 | 0.0055 | -0.01 | -40.581
-2 | -0.163 | 0.00523 | -0.011 | -31.18
-1.5 | -0.103 | 0.00469 | -0.011 | -21.893
-1 | -0.042 | 0.00468 | -0.012 | -9.072
-0.5 | 0.018 | 0.00466 | -0.013 | 3.866
0 | 0.079 | 0.00463 | -0.013 | 16.97
0.5 | 0.139 | 0.00466 | -0.014 | 29.842
1 | 0.199 | 0.00469 | -0.014 | 42.543
1.5 | 0.26 | 0.00474 | -0.015 | 54.888
2 | 0.32 | 0.00481 | -0.016 | 66.665
2.5 | 0.38 | 0.00538 | -0.016 | 70.571
3 | 0.439 | 0.00568 | -0.017 | 77.417
3.5 | 0.499 | 0.00612 | -0.018 | 81.412
4 | 0.557 | 0.0068 | -0.018 | 81.989
4.5 | 0.616 | 0.00756 | -0.019 | 81.477
5 | 0.673 | 0.0078 | -0.019 | 86.31
5.5 | 0.729 | 0.00813 | -0.02 | 89.708
6 | 0.784 | 0.0084 | -0.021 | 93.362
6.5 | 0.837 | 0.00878 | -0.021 | 95.316
7 | 0.889 | 0.0091 | -0.022 | 97.682
7.5 | 0.937 | 0.0091 | -0.022 | 102.942
8 | 0.982 | 0.00911 | -0.023 | 107.786
8.5 | 1.024 | 0.01 | -0.024 | 102.425
9 | 1.063 | 0.01047 | -0.024 | 101.529
9.5 | 1.098 | 0.01093 | -0.025 | 100.482
10 | 1.13 | 0.0115 | -0.025 | 98.3
10.5 | 1.156 | 0.01214 | -0.026 | 95.229
11 | 1.176 | 0.01273 | -0.026 | 92.4
11.5 | 1.191 | 0.01356 | -0.027 | 87.783
12 | 1.2 | 0.01437 | -0.027 | 83.518
12.5 | 1.206 | 0.01522 | -0.028 | 79.227
13 | 1.204 | 0.01663 | -0.028 | 72.445
13.5 | 1.2 | 0.01773 | -0.028 | 67.677
14 | 1.191 | 0.01913 | -0.029 | 62.252
14.5 | 1.176 | 0.02115 | -0.029 | 55.602
15 | 1.156 | 0.02373 | -0.029 | 48.721
15.5 | 1.135 | 0.0261 | -0.03 | 43.477
16 | 1.108 | 0.02953 | -0.03 | 37.536
16.5 | 1.069 | 0.03748 | -0.03 | 28.532
17 | 1.04 | 0.04205 | -0.03 | 24.728
17.5 | 0.991 | 0.05716 | -0.029 | 17.332

## 106. Re 10M Mach 0.00 (2)
BIGFOIL.COM POLAR EXPORT
NACA64-114 a=0.5
NACA64-114 a=0.5 |  |  |  | Cl Max: | 1.7437 | at alpha= | 20 | deg
XFOIL ncrit=9 |  |  |  | L/D Max: | 119.829 | at alpha= | 10 | deg
Re: | 10000000 |  |  | Cd Min: | 0.04263 | at alpha= | 20 | deg
Mach: | 0 |  |  | Cl=0 at alpha= | -0.66207 | deg
|  |  |  | @ Cl=0.1, Cd= | 0.0038562
|  |  |  | @ Cl=0.4, Cd= | 0.0053383
|  |  |  | @ Cl=0.6, Cd= | 0.0066612
alpha (deg) | Cl | Cd | Cm | Cl/Cd
-20 | -1.714 | 0.03429 | -0.0397 | -49.9854
-19.5 | -1.7056 | 0.0307 | -0.0392 | -55.557
-19 | -1.6923 | 0.02771 | -0.0382 | -61.0718
-18.5 | -1.6759 | 0.02515 | -0.0369 | -66.6362
-18 | -1.6584 | 0.02284 | -0.0351 | -72.6095
-17.5 | -1.6382 | 0.02089 | -0.033 | -78.4203
-17 | -1.6133 | 0.0194 | -0.0309 | -83.1598
-15 | -1.5263 | 0.01494 | -0.0153 | -102.162
-14.5 | -1.4908 | 0.01413 | -0.0128 | -105.506
-14 | -1.4503 | 0.01339 | -0.011 | -108.3122
-13.5 | -1.4064 | 0.01273 | -0.0097 | -110.4792
-13 | -1.3601 | 0.01214 | -0.0087 | -112.0346
-12.5 | -1.3119 | 0.01161 | -0.0079 | -112.9974
-12 | -1.2623 | 0.01113 | -0.0074 | -113.4142
-11.5 | -1.2116 | 0.01068 | -0.007 | -113.4457
-11 | -1.1598 | 0.01026 | -0.0067 | -113.0409
-10.5 | -1.1084 | 0.00976 | -0.0064 | -113.5656
-10 | -1.0559 | 0.00933 | -0.0063 | -113.1726
-9.5 | -1.0022 | 0.00896 | -0.0062 | -111.8527
-8.5 | -0.8928 | 0.00833 | -0.0065 | -107.1789
-8 | -0.8379 | 0.00798 | -0.0066 | -105
-7.5 | -0.7822 | 0.0077 | -0.0069 | -101.5844
-7 | -0.7259 | 0.00747 | -0.0072 | -97.1754
-6.5 | -0.6696 | 0.00719 | -0.0076 | -93.1293
-6 | -0.6128 | 0.00697 | -0.008 | -87.9197
-5.5 | -0.5557 | 0.00675 | -0.0084 | -82.3259
-5 | -0.4985 | 0.00655 | -0.0089 | -76.1069
-4.5 | -0.441 | 0.00636 | -0.0094 | -69.3396
-4 | -0.3833 | 0.00617 | -0.0099 | -62.1232
-3.5 | -0.3256 | 0.00597 | -0.0104 | -54.5394
-3 | -0.2681 | 0.00568 | -0.0109 | -47.2007
-2.5 | -0.2107 | 0.00539 | -0.0115 | -39.0909
-2 | -0.1532 | 0.00505 | -0.012 | -30.3366
-1.5 | -0.0959 | 0.00467 | -0.0126 | -20.5353
-1 | -0.0392 | 0.00414 | -0.0132 | -9.4686
-0.5 | 0.0188 | 0.00389 | -0.0139 | 4.8329
0 | 0.0777 | 0.00386 | -0.0146 | 20.1295
0.5 | 0.1366 | 0.00385 | -0.0153 | 35.4805
1 | 0.1953 | 0.00392 | -0.016 | 49.8214
1.5 | 0.2541 | 0.00397 | -0.0167 | 64.005
2 | 0.3095 | 0.00462 | -0.0172 | 66.9913
2.5 | 0.366 | 0.00506 | -0.0176 | 72.332
3 | 0.4222 | 0.00552 | -0.0181 | 76.4855
4 | 0.5347 | 0.00627 | -0.0188 | 85.2791
4.5 | 0.5907 | 0.00662 | -0.0192 | 89.2296
5 | 0.6472 | 0.00687 | -0.0196 | 94.2067
5.5 | 0.7035 | 0.00712 | -0.0199 | 98.8062
6 | 0.7598 | 0.00735 | -0.0203 | 103.3741
6.5 | 0.8154 | 0.00763 | -0.0205 | 106.8676
7 | 0.871 | 0.00787 | -0.0208 | 110.6734
7.5 | 0.9257 | 0.00819 | -0.0209 | 113.0281
8 | 0.9802 | 0.00848 | -0.021 | 115.5896
8.5 | 1.0342 | 0.0088 | -0.0211 | 117.5227
9 | 1.0868 | 0.0092 | -0.0209 | 118.1304
9.5 | 1.1394 | 0.00955 | -0.0208 | 119.3089
10 | 1.1911 | 0.00994 | -0.0205 | 119.829
10.5 | 1.2411 | 0.0104 | -0.02 | 119.3365
11 | 1.2895 | 0.01091 | -0.0192 | 118.1943
11.5 | 1.3378 | 0.01137 | -0.0184 | 117.6605
12 | 1.3844 | 0.01185 | -0.0174 | 116.827
12.5 | 1.4277 | 0.01237 | -0.0159 | 115.4163
13.5 | 1.4988 | 0.01363 | -0.0102 | 109.9633
14 | 1.5189 | 0.01453 | -0.0051 | 104.5354
14.5 | 1.5453 | 0.01552 | -0.0016 | 99.5683
15 | 1.5722 | 0.01666 | 0.0013 | 94.3697
15.5 | 1.5982 | 0.018 | 0.004 | 88.7889
16 | 1.6229 | 0.01953 | 0.0064 | 83.0978
16.5 | 1.6448 | 0.02138 | 0.0087 | 76.9317
17 | 1.6663 | 0.02337 | 0.0107 | 71.3008
17.5 | 1.6823 | 0.02589 | 0.0127 | 64.9788
18 | 1.6998 | 0.02845 | 0.0142 | 59.7469
18.5 | 1.7102 | 0.03171 | 0.0156 | 53.9325
19 | 1.721 | 0.03517 | 0.0165 | 48.9338
19.5 | 1.7343 | 0.03861 | 0.0169 | 44.9184
20 | 1.7437 | 0.04263 | 0.017 | 40.9031

## 107. Re 10M Mach 0.10 (1)
BIGFOIL.COM POLAR EXPORT
NACA64-114 a=0.5
NACA64-114 a=0.5 |  |  |  | Cl Max: | 1.194 | at alpha= | 12.5 | deg
JavaFoil+Calcfoil stall+Eppler ext transition |  |  |  | L/D Max: | 107.404 | at alpha= | 8 | deg
Re: | 10000000 |  |  | Cd Min: | 0.00462 | at alpha= | 0 | deg
Mach: | 0.1 |  |  | Cl=0 at alpha= | -0.64754 | deg
|  |  |  | @ Cl=0.1, Cd= | 0.0046407
|  |  |  | @ Cl=0.4, Cd= | 0.005467
|  |  |  | @ Cl=0.6, Cd= | 0.0073556
alpha (deg) | Cl | Cd | Cm | Cl/Cd
-18 | -0.802 | 0.12131 | 0.005 | -6.609
-17.5 | -0.833 | 0.10805 | 0.005 | -7.707
-17 | -0.86 | 0.09864 | 0.005 | -8.716
-16.5 | -0.892 | 0.08477 | 0.005 | -10.523
-16 | -0.964 | 0.04893 | 0.005 | -19.691
-15.5 | -0.999 | 0.03849 | 0.005 | -25.944
-15 | -1.028 | 0.02992 | 0.004 | -34.354
-14.5 | -1.048 | 0.02475 | 0.004 | -42.331
-14 | -1.064 | 0.02052 | 0.003 | -51.843
-13.5 | -1.072 | 0.01808 | 0.003 | -59.263
-13 | -1.076 | 0.01585 | 0.002 | -67.887
-12.5 | -1.073 | 0.01457 | 0.002 | -73.653
-12 | -1.066 | 0.0133 | 0.001 | -80.152
-11.5 | -1.054 | 0.01244 | 0.001 | -84.686
-11 | -1.036 | 0.01169 | 0 | -88.633
-10.5 | -1.015 | 0.01103 | 0 | -91.977
-10 | -0.992 | 0.01044 | -0.001 | -94.939
-9.5 | -0.958 | 0.0099 | -0.002 | -96.766
-9 | -0.92 | 0.00953 | -0.002 | -96.515
-8.5 | -0.879 | 0.00914 | -0.003 | -96.14
-8 | -0.835 | 0.00883 | -0.003 | -94.472
-7.5 | -0.787 | 0.00847 | -0.004 | -92.969
-7 | -0.738 | 0.00823 | -0.005 | -89.665
-6.5 | -0.686 | 0.00795 | -0.005 | -86.296
-6 | -0.632 | 0.00772 | -0.006 | -81.902
-5.5 | -0.577 | 0.00747 | -0.006 | -77.171
-5 | -0.52 | 0.00728 | -0.007 | -71.441
-4.5 | -0.462 | 0.00709 | -0.008 | -65.181
-4 | -0.403 | 0.0069 | -0.008 | -58.411
-3.5 | -0.344 | 0.00672 | -0.009 | -51.166
-3 | -0.284 | 0.00599 | -0.01 | -47.491
-2.5 | -0.224 | 0.00553 | -0.01 | -40.553
-2 | -0.164 | 0.00522 | -0.011 | -31.393
-1.5 | -0.103 | 0.00471 | -0.011 | -21.931
-1 | -0.043 | 0.00469 | -0.012 | -9.087
-0.5 | 0.018 | 0.00466 | -0.013 | 3.891
0 | 0.079 | 0.00462 | -0.013 | 17.069
0.5 | 0.14 | 0.00468 | -0.014 | 29.831
1 | 0.2 | 0.00471 | -0.015 | 42.525
1.5 | 0.261 | 0.00475 | -0.015 | 54.97
2 | 0.322 | 0.0048 | -0.016 | 67.091
2.5 | 0.382 | 0.00538 | -0.016 | 70.972
3 | 0.442 | 0.00567 | -0.017 | 77.832
3.5 | 0.501 | 0.00617 | -0.018 | 81.221
4 | 0.56 | 0.00682 | -0.018 | 82.096
4.5 | 0.619 | 0.00761 | -0.019 | 81.292
5 | 0.676 | 0.00786 | -0.02 | 86.07
5.5 | 0.733 | 0.00814 | -0.02 | 90.073
6 | 0.788 | 0.00848 | -0.021 | 92.879
6.5 | 0.841 | 0.00879 | -0.021 | 95.635
7 | 0.892 | 0.00921 | -0.022 | 96.924
7.5 | 0.94 | 0.0092 | -0.023 | 102.2
8 | 0.985 | 0.00917 | -0.023 | 107.404
8.5 | 1.027 | 0.01009 | -0.024 | 101.775
9 | 1.064 | 0.01057 | -0.024 | 100.745
9.5 | 1.099 | 0.01113 | -0.025 | 98.675
10 | 1.129 | 0.01169 | -0.025 | 96.606
10.5 | 1.154 | 0.0123 | -0.026 | 93.816
11 | 1.172 | 0.01302 | -0.026 | 90.048
11.5 | 1.185 | 0.01379 | -0.027 | 85.881
12 | 1.192 | 0.01466 | -0.027 | 81.342
12.5 | 1.194 | 0.01568 | -0.028 | 76.129
13 | 1.19 | 0.01692 | -0.028 | 70.336
13.5 | 1.182 | 0.01822 | -0.029 | 64.837
14 | 1.168 | 0.01997 | -0.029 | 58.45
14.5 | 1.148 | 0.02222 | -0.029 | 51.665
15 | 1.124 | 0.02495 | -0.029 | 45.052
15.5 | 1.098 | 0.02771 | -0.03 | 39.611
16 | 1.056 | 0.03564 | -0.03 | 29.62
16.5 | 1.021 | 0.04098 | -0.03 | 24.918
17 | 0.981 | 0.04937 | -0.029 | 19.874
17.5 | 0.922 | 0.07064 | -0.028 | 13.058

## 108. Re 10M Mach 0.10 (2)
BIGFOIL.COM POLAR EXPORT
NACA64-114 a=0.5
NACA64-114 a=0.5 |  |  |  | Cl Max: | 1.7365 | at alpha= | 20 | deg
XFOIL ncrit=9 |  |  |  | L/D Max: | 119.294 | at alpha= | 10 | deg
Re: | 10000000 |  |  | Cd Min: | 0.04603 | at alpha= | 20 | deg
Mach: | 0.1 |  |  | Cl=0 at alpha= | -0.66209 | deg
|  |  |  | @ Cl=0.1, Cd= | 0.0038563
|  |  |  | @ Cl=0.4, Cd= | 0.0053177
|  |  |  | @ Cl=0.6, Cd= | 0.0066661
alpha (deg) | Cl | Cd | Cm | Cl/Cd
-20 | -1.6985 | 0.03823 | -0.0427 | -44.4285
-19.5 | -1.6946 | 0.03387 | -0.0425 | -50.0325
-19 | -1.6848 | 0.03031 | -0.0418 | -55.5856
-18.5 | -1.6709 | 0.0273 | -0.0407 | -61.2051
-18 | -1.6559 | 0.02456 | -0.039 | -67.4226
-17.5 | -1.637 | 0.02232 | -0.037 | -73.3423
-17 | -1.6135 | 0.02054 | -0.0349 | -78.554
-16.5 | -1.5928 | 0.01876 | -0.0321 | -84.9041
-14.5 | -1.4975 | 0.01459 | -0.0159 | -102.6388
-14 | -1.4587 | 0.01377 | -0.0136 | -105.9332
-13.5 | -1.4158 | 0.01304 | -0.0119 | -108.5736
-13 | -1.3699 | 0.01239 | -0.0105 | -110.565
-12.5 | -1.3217 | 0.01182 | -0.0095 | -111.819
-12 | -1.2719 | 0.0113 | -0.0088 | -112.5575
-11.5 | -1.2208 | 0.01082 | -0.0082 | -112.8281
-11 | -1.1687 | 0.01038 | -0.0078 | -112.5915
-10.5 | -1.1164 | 0.0099 | -0.0074 | -112.7677
-10 | -1.0636 | 0.00943 | -0.0071 | -112.789
-9.5 | -1.0095 | 0.00904 | -0.0069 | -111.6704
-9 | -0.9546 | 0.00871 | -0.0069 | -109.5982
-8.5 | -0.8991 | 0.0084 | -0.007 | -107.0357
-8 | -0.8437 | 0.00804 | -0.0071 | -104.9378
-7.5 | -0.7876 | 0.00774 | -0.0073 | -101.7571
-7 | -0.7308 | 0.0075 | -0.0075 | -97.44
-6.5 | -0.674 | 0.00722 | -0.0078 | -93.3518
-6 | -0.6169 | 0.00699 | -0.0082 | -88.2546
-5.5 | -0.5593 | 0.00678 | -0.0086 | -82.4926
-5 | -0.5016 | 0.00656 | -0.009 | -76.4634
-4.5 | -0.4437 | 0.00638 | -0.0095 | -69.5455
-4 | -0.3856 | 0.00619 | -0.01 | -62.294
-3 | -0.2697 | 0.00569 | -0.011 | -47.3989
-2.5 | -0.2119 | 0.00541 | -0.0115 | -39.1682
-2 | -0.1541 | 0.00506 | -0.0121 | -30.4545
-1.5 | -0.0965 | 0.00468 | -0.0127 | -20.6197
-1 | -0.0394 | 0.00414 | -0.0133 | -9.5169
-0.5 | 0.0189 | 0.00389 | -0.014 | 4.8586
0 | 0.0782 | 0.00386 | -0.0147 | 20.2591
0.5 | 0.1374 | 0.00385 | -0.0154 | 35.6883
1 | 0.1965 | 0.00392 | -0.0161 | 50.1276
1.5 | 0.2557 | 0.00397 | -0.0168 | 64.4081
2 | 0.3115 | 0.00462 | -0.0173 | 67.4242
2.5 | 0.3682 | 0.00507 | -0.0177 | 72.6233
3.5 | 0.4812 | 0.00595 | -0.0185 | 80.8739
4 | 0.5379 | 0.00629 | -0.0189 | 85.5167
4.5 | 0.5943 | 0.00664 | -0.0192 | 89.503
5 | 0.6511 | 0.0069 | -0.0195 | 94.3623
5.5 | 0.7079 | 0.00715 | -0.0199 | 99.007
6 | 0.7646 | 0.00739 | -0.0202 | 103.4641
6.5 | 0.8206 | 0.00767 | -0.0204 | 106.9883
7 | 0.8766 | 0.00792 | -0.0206 | 110.6818
7.5 | 0.9316 | 0.00824 | -0.0207 | 113.0583
8.5 | 1.0409 | 0.00887 | -0.0207 | 117.3506
9 | 1.0939 | 0.00928 | -0.0204 | 117.8772
9.5 | 1.147 | 0.00963 | -0.0202 | 119.107
10 | 1.1989 | 0.01005 | -0.0198 | 119.2935
10.5 | 1.249 | 0.01054 | -0.0191 | 118.5009
11 | 1.2979 | 0.01105 | -0.0182 | 117.457
11.5 | 1.3463 | 0.01152 | -0.0172 | 116.8663
12 | 1.3925 | 0.01204 | -0.0159 | 115.6561
12.5 | 1.4348 | 0.01261 | -0.014 | 113.7827
13 | 1.4723 | 0.0132 | -0.0113 | 111.5379
13.5 | 1.4951 | 0.014 | -0.006 | 106.7929
14 | 1.52 | 0.01496 | -0.0019 | 101.6043
14.5 | 1.5472 | 0.01607 | 0.0014 | 96.2788
15 | 1.5741 | 0.01735 | 0.0044 | 90.7262
15.5 | 1.5991 | 0.01887 | 0.0071 | 84.743
16 | 1.623 | 0.0206 | 0.0096 | 78.7864
16.5 | 1.6429 | 0.02274 | 0.0119 | 72.2471
17 | 1.6636 | 0.02497 | 0.0139 | 66.6239
17.5 | 1.6776 | 0.02782 | 0.0158 | 60.3019
18 | 1.6929 | 0.03074 | 0.0173 | 55.0716
18.5 | 1.7047 | 0.03414 | 0.0184 | 49.9326
19 | 1.717 | 0.03772 | 0.0191 | 45.5196
19.5 | 1.729 | 0.04155 | 0.0193 | 41.6125
20 | 1.7365 | 0.04603 | 0.0192 | 37.7254

## 109. Re 10M Mach 0.25 (1)
BIGFOIL.COM POLAR EXPORT
NACA64-114 a=0.5
NACA64-114 a=0.5 |  |  |  | Cl Max: | 1.137 | at alpha= | 11 | deg
JavaFoil+Calcfoil stall+Eppler ext transition |  |  |  | L/D Max: | 108.561 | at alpha= | 7.5 | deg
Re: | 10000000 |  |  | Cd Min: | 0.00467 | at alpha= | 0 | deg
Mach: | 0.25 |  |  | Cl=0 at alpha= | -0.65079 | deg
|  |  |  | @ Cl=0.1, Cd= | 0.004676
|  |  |  | @ Cl=0.4, Cd= | 0.0055
|  |  |  | @ Cl=0.6, Cd= | 0.0073417
alpha (deg) | Cl | Cd | Cm | Cl/Cd
-16.5 | -0.56 | 0.12571 | 0.003 | -4.454
-16 | -0.616 | 0.11593 | 0.003 | -5.312
-15.5 | -0.666 | 0.11065 | 0.003 | -6.019
-15 | -0.707 | 0.10267 | 0.003 | -6.888
-14.5 | -0.752 | 0.08629 | 0.003 | -8.715
-14 | -0.78 | 0.08307 | 0.002 | -9.387
-13.5 | -0.892 | 0.03247 | 0.003 | -27.459
-13 | -0.934 | 0.02392 | 0.002 | -39.066
-12.5 | -0.966 | 0.0189 | 0.002 | -51.118
-12 | -0.985 | 0.01607 | 0.001 | -61.315
-11.5 | -0.995 | 0.01421 | 0.001 | -70.016
-11 | -0.994 | 0.01313 | 0 | -75.654
-10.5 | -0.986 | 0.01212 | 0 | -81.368
-10 | -0.971 | 0.01131 | -0.001 | -85.87
-9.5 | -0.952 | 0.0102 | -0.002 | -93.324
-9 | -0.923 | 0.01004 | -0.002 | -91.957
-8.5 | -0.887 | 0.00957 | -0.003 | -92.653
-8 | -0.846 | 0.00917 | -0.003 | -92.237
-7.5 | -0.801 | 0.00879 | -0.004 | -91.099
-7 | -0.753 | 0.00845 | -0.005 | -89.022
-6.5 | -0.701 | 0.00817 | -0.005 | -85.862
-6 | -0.647 | 0.0079 | -0.006 | -81.941
-5.5 | -0.591 | 0.00763 | -0.007 | -77.456
-5 | -0.533 | 0.00741 | -0.007 | -71.932
-4.5 | -0.474 | 0.00722 | -0.008 | -65.647
-4 | -0.414 | 0.00702 | -0.009 | -58.956
-3.5 | -0.353 | 0.00683 | -0.009 | -51.73
-3 | -0.292 | 0.00622 | -0.01 | -46.927
-2.5 | -0.23 | 0.0056 | -0.01 | -41.094
-2 | -0.168 | 0.00525 | -0.011 | -32.048
-1.5 | -0.106 | 0.00502 | -0.012 | -21.135
-1 | -0.044 | 0.00471 | -0.012 | -9.314
-0.5 | 0.019 | 0.0047 | -0.013 | 3.964
0 | 0.081 | 0.00467 | -0.014 | 17.373
0.5 | 0.144 | 0.00469 | -0.014 | 30.578
1 | 0.206 | 0.00475 | -0.015 | 43.34
1.5 | 0.268 | 0.00477 | -0.016 | 56.306
2 | 0.331 | 0.00484 | -0.016 | 68.411
2.5 | 0.392 | 0.00546 | -0.017 | 71.86
3 | 0.454 | 0.00577 | -0.017 | 78.634
3.5 | 0.515 | 0.0063 | -0.018 | 81.681
4 | 0.575 | 0.00705 | -0.019 | 81.634
4.5 | 0.635 | 0.00775 | -0.019 | 81.884
5 | 0.694 | 0.00809 | -0.02 | 85.794
5.5 | 0.751 | 0.00838 | -0.021 | 89.621
6 | 0.807 | 0.00875 | -0.021 | 92.212
6.5 | 0.86 | 0.00911 | -0.022 | 94.477
7 | 0.91 | 0.00923 | -0.023 | 98.557
7.5 | 0.956 | 0.00881 | -0.023 | 108.561
8 | 0.998 | 0.01013 | -0.024 | 98.456
8.5 | 1.036 | 0.01064 | -0.024 | 97.294
9 | 1.069 | 0.0112 | -0.025 | 95.442
9.5 | 1.097 | 0.01191 | -0.025 | 92.087
10 | 1.12 | 0.01257 | -0.026 | 89.077
10.5 | 1.133 | 0.01341 | -0.026 | 84.534
11 | 1.137 | 0.01432 | -0.027 | 79.377
11.5 | 1.131 | 0.01552 | -0.027 | 72.877
12 | 1.118 | 0.01671 | -0.028 | 66.891
12.5 | 1.094 | 0.01848 | -0.028 | 59.189
13 | 1.061 | 0.0206 | -0.028 | 51.516
13.5 | 1.019 | 0.02329 | -0.029 | 43.768
14 | 0.967 | 0.02731 | -0.029 | 35.422
14.5 | 0.871 | 0.04923 | -0.027 | 17.692
15 | 0.753 | 0.09928 | -0.02 | 7.581
15.5 | 0.695 | 0.11076 | -0.018 | 6.277
16 | 0.637 | 0.11823 | -0.018 | 5.39

## 110. Re 10M Mach 0.25 (2)
BIGFOIL.COM POLAR EXPORT
NACA64-114 a=0.5
NACA64-114 a=0.5 |  |  |  | Cl Max: | 1.6546 | at alpha= | 18.5 | deg
XFOIL ncrit=9 |  |  |  | L/D Max: | 116.866 | at alpha= | 9 | deg
Re: | 10000000 |  |  | Cd Min: | 0.08166 | at alpha= | -20 | deg
Mach: | 0.25 |  |  | Cl=0 at alpha= | -0.66308 | deg
|  |  |  | @ Cl=0.1, Cd= | 0.0038669
|  |  |  | @ Cl=0.4, Cd= | 0.0052967
|  |  |  | @ Cl=0.6, Cd= | 0.0067061
alpha (deg) | Cl | Cd | Cm | Cl/Cd
-20 | -1.4763 | 0.08166 | -0.0364 | -18.0786
-19.5 | -1.5195 | 0.06803 | -0.0447 | -22.3357
-19 | -1.5391 | 0.05845 | -0.0494 | -26.3319
-18.5 | -1.5555 | 0.05 | -0.0526 | -31.11
-18 | -1.5677 | 0.04268 | -0.0545 | -36.7315
-17.5 | -1.5662 | 0.03726 | -0.0548 | -42.0344
-17 | -1.5675 | 0.03208 | -0.0542 | -48.8622
-16.5 | -1.5619 | 0.02786 | -0.0526 | -56.0625
-14.5 | -1.4848 | 0.01799 | -0.0399 | -82.5347
-14 | -1.4646 | 0.01651 | -0.0347 | -88.7099
-13.5 | -1.4459 | 0.01531 | -0.0283 | -94.4415
-13 | -1.4147 | 0.0142 | -0.0233 | -99.6268
-12.5 | -1.3706 | 0.01328 | -0.0202 | -103.2078
-12 | -1.3217 | 0.01251 | -0.0179 | -105.6515
-11.5 | -1.2702 | 0.0118 | -0.016 | -107.6441
-11 | -1.2167 | 0.01118 | -0.0144 | -108.8283
-10.5 | -1.1615 | 0.01064 | -0.0132 | -109.1635
-10 | -1.1055 | 0.01014 | -0.0122 | -109.0237
-9.5 | -1.0499 | 0.00957 | -0.0112 | -109.7074
-9 | -0.9927 | 0.00911 | -0.0105 | -108.9682
-8.5 | -0.9346 | 0.00872 | -0.01 | -107.1789
-8 | -0.8759 | 0.00838 | -0.0097 | -104.5227
-7.5 | -0.8174 | 0.008 | -0.0094 | -102.175
-6.5 | -0.6986 | 0.00743 | -0.0094 | -94.0242
-6 | -0.6391 | 0.00713 | -0.0095 | -89.6353
-5.5 | -0.5791 | 0.00691 | -0.0097 | -83.8061
-5 | -0.5191 | 0.00667 | -0.0099 | -77.8261
-4.5 | -0.4588 | 0.00648 | -0.0103 | -70.8025
-4 | -0.3985 | 0.00628 | -0.0107 | -63.4554
-3.5 | -0.3383 | 0.00606 | -0.0111 | -55.8251
-3 | -0.2783 | 0.00578 | -0.0116 | -48.1488
-2.5 | -0.2186 | 0.00546 | -0.012 | -40.0366
-2 | -0.1589 | 0.00512 | -0.0126 | -31.0352
-1.5 | -0.0994 | 0.0047 | -0.0131 | -21.1489
-1 | -0.0407 | 0.00413 | -0.0137 | -9.8547
-0.5 | 0.0197 | 0.0039 | -0.0144 | 5.0513
0 | 0.081 | 0.00387 | -0.0152 | 20.9302
0.5 | 0.1423 | 0.00386 | -0.0159 | 36.8653
1 | 0.2033 | 0.00393 | -0.0166 | 51.7303
1.5 | 0.2646 | 0.00398 | -0.0173 | 66.4824
2 | 0.3223 | 0.00461 | -0.0178 | 69.9132
2.5 | 0.3806 | 0.00513 | -0.0182 | 74.191
3 | 0.4388 | 0.00563 | -0.0185 | 77.9396
3.5 | 0.497 | 0.00607 | -0.0188 | 81.8781
4 | 0.5556 | 0.00644 | -0.0191 | 86.2733
4.5 | 0.614 | 0.00679 | -0.0192 | 90.4271
5 | 0.6731 | 0.00705 | -0.0195 | 95.4752
5.5 | 0.7321 | 0.00732 | -0.0196 | 100.0137
6 | 0.7908 | 0.00758 | -0.0197 | 104.3272
6.5 | 0.8494 | 0.00786 | -0.0197 | 108.0662
7 | 0.9072 | 0.00818 | -0.0195 | 110.9046
7.5 | 0.9649 | 0.00851 | -0.0193 | 113.3843
8 | 1.022 | 0.00887 | -0.0189 | 115.2198
8.5 | 1.0777 | 0.00931 | -0.0182 | 115.7573
9 | 1.1336 | 0.0097 | -0.0175 | 116.866
9.5 | 1.188 | 0.01017 | -0.0165 | 116.8142
10 | 1.2399 | 0.01075 | -0.015 | 115.3395
10.5 | 1.2914 | 0.0113 | -0.0134 | 114.2832
11 | 1.3408 | 0.01187 | -0.0115 | 112.957
11.5 | 1.3865 | 0.01255 | -0.0089 | 110.4781
12 | 1.42 | 0.01331 | -0.0043 | 106.6867
13.5 | 1.4991 | 0.01668 | 0.0103 | 89.8741
14 | 1.5268 | 0.01834 | 0.0138 | 83.2497
14.5 | 1.5528 | 0.02029 | 0.0171 | 76.5303
15 | 1.5763 | 0.02255 | 0.02 | 69.9024
15.5 | 1.5942 | 0.02538 | 0.0229 | 62.8132
16 | 1.6096 | 0.02859 | 0.0253 | 56.2994
16.5 | 1.6236 | 0.03212 | 0.0273 | 50.5479
17 | 1.638 | 0.03589 | 0.0287 | 45.6395
17.5 | 1.6467 | 0.04043 | 0.0296 | 40.7297
18 | 1.6543 | 0.0454 | 0.0299 | 36.4383
18.5 | 1.6546 | 0.05142 | 0.0294 | 32.1781
19 | 1.6481 | 0.05855 | 0.0279 | 28.1486
19.5 | 1.6392 | 0.06643 | 0.0255 | 24.6756
20 | 1.6228 | 0.07579 | 0.0216 | 21.4118

## 111. Re 10M Mach 0.50 (1)
BIGFOIL.COM POLAR EXPORT
NACA64-114 a=0.5
NACA64-114 a=0.5 |  |  |  | Cl Max: | 1.131 | at alpha= | 20 | deg
JavaFoil+Calcfoil stall+Eppler ext transition |  |  |  | L/D Max: | 88.303 | at alpha= | 5 | deg
Re: | 10000000 |  |  | Cd Min: | 0.00476 | at alpha= | 0 | deg
Mach: | 0.5 |  |  | Cl=0 at alpha= | -0.65 | deg
|  |  |  | @ Cl=0.1, Cd= | 0.0047613
|  |  |  | @ Cl=0.4, Cd= | 0.0055309
|  |  |  | @ Cl=0.6, Cd= | 0.0075467
alpha (deg) | Cl | Cd | Cm | Cl/Cd
-20 | -1.068 | 0.1581 | 0.007 | -6.757
-19.5 | -1.054 | 0.13723 | 0.007 | -7.681
-19 | -1.025 | 0.13159 | 0.007 | -7.787
-18.5 | -0.988 | 0.13406 | 0.006 | -7.367
-18 | -0.957 | 0.13079 | 0.005 | -7.319
-17.5 | -0.931 | 0.13953 | 0.005 | -6.675
-17 | -0.911 | 0.12145 | 0.005 | -7.498
-16.5 | -0.88 | 0.11795 | 0.004 | -7.46
-16 | -0.849 | 0.11418 | 0.004 | -7.437
-15.5 | -0.822 | 0.1066 | 0.003 | -7.706
-15 | -0.799 | 0.10507 | 0.003 | -7.601
-14.5 | -0.769 | 0.10287 | 0.003 | -7.473
-14 | -0.742 | 0.09328 | 0.002 | -7.954
-13.5 | -0.716 | 0.0871 | 0.002 | -8.222
-13 | -0.697 | 0.07565 | 0.002 | -9.212
-12.5 | -0.657 | 0.08858 | 0.001 | -7.412
-12 | -0.632 | 0.07808 | 0.001 | -8.097
-11.5 | -0.627 | 0.05684 | 0.001 | -11.035
-11 | -0.674 | 0.02 | 0 | -33.686
-10.5 | -0.652 | 0.01628 | 0 | -40.054
-10 | -0.518 | 0.0675 | -0.001 | -7.672
-9.5 | -0.493 | 0.05958 | -0.001 | -8.28
-9 | -0.553 | 0.01516 | -0.002 | -36.486
-8.5 | -0.435 | 0.05719 | -0.002 | -7.604
-8 | -0.536 | 0.04625 | -0.002 | -11.599
-7.5 | -0.769 | 0.01095 | -0.005 | -70.216
-7 | -0.776 | 0.01017 | -0.005 | -76.332
-6.5 | -0.747 | 0.00953 | -0.006 | -78.422
-6 | -0.703 | 0.00898 | -0.007 | -78.227
-5.5 | -0.648 | 0.00858 | -0.007 | -75.553
-5 | -0.588 | 0.00818 | -0.008 | -71.897
-4.5 | -0.525 | 0.00784 | -0.009 | -67.02
-4 | -0.46 | 0.00753 | -0.01 | -61.129
-3.5 | -0.393 | 0.00729 | -0.01 | -54.001
-3 | -0.326 | 0.00702 | -0.011 | -46.364
-2.5 | -0.257 | 0.00594 | -0.012 | -43.322
-2 | -0.188 | 0.00547 | -0.012 | -34.382
-1.5 | -0.119 | 0.00516 | -0.013 | -23.002
-1 | -0.049 | 0.0048 | -0.014 | -10.21
-0.5 | 0.021 | 0.00478 | -0.015 | 4.36
0 | 0.091 | 0.00476 | -0.015 | 19.03
0.5 | 0.16 | 0.00477 | -0.016 | 33.676
1 | 0.23 | 0.00489 | -0.017 | 47.145
1.5 | 0.3 | 0.00493 | -0.017 | 60.882
2 | 0.37 | 0.00535 | -0.018 | 69.132
2.5 | 0.438 | 0.00576 | -0.019 | 76.004
3 | 0.506 | 0.00629 | -0.02 | 80.438
3.5 | 0.574 | 0.00707 | -0.02 | 81.172
4 | 0.64 | 0.00828 | -0.021 | 77.307
4.5 | 0.705 | 0.00871 | -0.022 | 81.03
5 | 0.766 | 0.00868 | -0.022 | 88.303
5.5 | 0.823 | 0.00953 | -0.023 | 86.333
6 | 0.874 | 0.01003 | -0.024 | 87.126
6.5 | 0.916 | 0.01064 | -0.024 | 86.086
7 | 0.946 | 0.01137 | -0.025 | 83.258
7.5 | 0.955 | 0.01246 | -0.025 | 76.611
8 | 0.919 | 0.0138 | -0.026 | 66.619
8.5 | 0.607 | 0.01553 | -0.026 | 39.075
9 | 0.531 | 0.06145 | -0.013 | 8.644
9.5 | 0.67 | 0.01677 | -0.028 | 39.94
10 | 0.695 | 0.01944 | -0.028 | 35.744
10.5 | 0.616 | 0.06925 | -0.016 | 8.897
11 | 0.76 | 0.02019 | -0.029 | 37.622
11.5 | 0.784 | 0.02337 | -0.03 | 33.532
12 | 0.79 | 0.03271 | -0.029 | 24.158
12.5 | 0.726 | 0.08554 | -0.019 | 8.489
13 | 0.752 | 0.09332 | -0.019 | 8.058
13.5 | 0.795 | 0.08002 | -0.023 | 9.94
14 | 0.808 | 0.09631 | -0.02 | 8.387
14.5 | 0.839 | 0.1002 | -0.022 | 8.369
15 | 0.862 | 0.11114 | -0.021 | 7.76
15.5 | 0.885 | 0.11186 | -0.021 | 7.913
16 | 0.917 | 0.11288 | -0.023 | 8.126
16.5 | 0.952 | 0.11338 | -0.025 | 8.399
17 | 0.977 | 0.12159 | -0.025 | 8.038
17.5 | 0.994 | 0.1261 | -0.023 | 7.886
18 | 1.031 | 0.12422 | -0.026 | 8.3
18.5 | 1.076 | 0.11702 | -0.029 | 9.195
19 | 1.099 | 0.12648 | -0.029 | 8.69
19.5 | 1.104 | 0.15071 | -0.026 | 7.325
20 | 1.131 | 0.16459 | -0.026 | 6.871

## 112. Re 10M Mach 0.50 (2)
BIGFOIL.COM POLAR EXPORT
NACA64-114 a=0.5
NACA64-114 a=0.5 |  |  |  | Cl Max: | 1.1892 | at alpha= | 9 | deg
XFOIL ncrit=9 |  |  |  | L/D Max: | 109.169 | at alpha= | 7 | deg
Re: | 10000000 |  |  | Cd Min: | 0.11471 | at alpha= | -13.5 | deg
Mach: | 0.5 |  |  | Cl=0 at alpha= | -0.66667 | deg
|  |  |  | @ Cl=0.1, Cd= | 0.00392
|  |  |  | @ Cl=0.4, Cd= | 0.0049812
|  |  |  | @ Cl=0.6, Cd= | 0.0068328
alpha (deg) | Cl | Cd | Cm | Cl/Cd
-13.5 | -0.7489 | 0.11471 | -0.0112 | -6.5286
-13 | -0.7669 | 0.10107 | -0.0205 | -7.5878
-12.5 | -0.786 | 0.08748 | -0.0295 | -8.9849
-11.5 | -0.8299 | 0.06035 | -0.0489 | -13.7514
-11 | -0.86 | 0.04923 | -0.0559 | -17.469
-10.5 | -0.8963 | 0.03935 | -0.0603 | -22.7776
-10 | -0.9348 | 0.0309 | -0.0609 | -30.2524
-9.5 | -0.9659 | 0.02426 | -0.0576 | -39.8145
-9 | -0.99 | 0.019 | -0.0505 | -52.1053
-8.5 | -1.0099 | 0.01506 | -0.0393 | -67.0584
-8 | -0.9954 | 0.01163 | -0.0304 | -85.589
-7.5 | -0.9455 | 0.00989 | -0.0247 | -95.6016
-7 | -0.8797 | 0.00902 | -0.0213 | -97.5277
-6.5 | -0.8107 | 0.00837 | -0.0189 | -96.8578
-6 | -0.7397 | 0.00793 | -0.0172 | -93.2787
-5.5 | -0.6686 | 0.00756 | -0.016 | -88.4392
-5 | -0.5978 | 0.0072 | -0.0151 | -83.0278
-4.5 | -0.527 | 0.00693 | -0.0146 | -76.0462
-4 | -0.4565 | 0.00666 | -0.0143 | -68.5435
-3.5 | -0.3864 | 0.00643 | -0.0143 | -60.0933
-3 | -0.3166 | 0.00617 | -0.0144 | -51.3128
-2.5 | -0.2483 | 0.00579 | -0.0145 | -42.8843
-2 | -0.18 | 0.00538 | -0.0148 | -33.4572
-1.5 | -0.1127 | 0.00487 | -0.0152 | -23.1417
-1 | -0.0464 | 0.00415 | -0.0157 | -11.1807
-0.5 | 0.0232 | 0.00397 | -0.0164 | 5.8438
0 | 0.0936 | 0.00392 | -0.0173 | 23.8776
0.5 | 0.1642 | 0.00392 | -0.0181 | 41.8878
1 | 0.2346 | 0.00398 | -0.0189 | 58.9447
1.5 | 0.3052 | 0.00407 | -0.0197 | 74.9877
2 | 0.3714 | 0.00466 | -0.02 | 79.6996
2.5 | 0.4364 | 0.00539 | -0.02 | 80.9647
3 | 0.5014 | 0.00604 | -0.0198 | 83.0132
3.5 | 0.5672 | 0.00659 | -0.0195 | 86.0698
4 | 0.6334 | 0.00708 | -0.019 | 89.4633
4.5 | 0.7017 | 0.00741 | -0.0186 | 94.6964
5 | 0.7701 | 0.00774 | -0.0178 | 99.4961
5.5 | 0.838 | 0.00812 | -0.0167 | 103.202
6 | 0.9059 | 0.00852 | -0.0153 | 106.3263
6.5 | 0.9726 | 0.00899 | -0.0133 | 108.1869
7 | 1.0382 | 0.00951 | -0.0108 | 109.1693
7.5 | 1.0992 | 0.01022 | -0.0071 | 107.5538
8 | 1.1548 | 0.01105 | -0.0023 | 104.5068
8.5 | 1.1794 | 0.01229 | 0.0069 | 95.9642
9 | 1.1892 | 0.0146 | 0.0161 | 81.4521
9.5 | 1.185 | 0.01834 | 0.0244 | 64.6129
10 | 1.1689 | 0.02341 | 0.0314 | 49.9317
10.5 | 1.1391 | 0.03012 | 0.0363 | 37.8187
11 | 1.1051 | 0.03799 | 0.0382 | 29.0892
11.5 | 1.0734 | 0.0469 | 0.0371 | 22.887
12 | 1.0403 | 0.05779 | 0.0324 | 18.0014
12.5 | 1.0091 | 0.06969 | 0.026 | 14.4798
13 | 0.982 | 0.08276 | 0.0176 | 11.8656
13.5 | 0.9601 | 0.09676 | 0.0081 | 9.9225
14 | 0.9427 | 0.11098 | -0.0013 | 8.4943

## 113. Re 12M Mach 0.00 (1)
BIGFOIL.COM POLAR EXPORT
NACA64-114 a=0.5
NACA64-114 a=0.5 |  |  |  | Cl Max: | 1.208 | at alpha= | 12.5 | deg
JavaFoil+Calcfoil stall+Eppler ext transition |  |  |  | L/D Max: | 116.562 | at alpha= | 8.5 | deg
Re: | 12000000 |  |  | Cd Min: | 0.00462 | at alpha= | -0.5 | deg
Mach: | 0 |  |  | Cl=0 at alpha= | -0.65 | deg
|  |  |  | @ Cl=0.1, Cd= | 0.00463
|  |  |  | @ Cl=0.4, Cd= | 0.005602
|  |  |  | @ Cl=0.6, Cd= | 0.0072219
alpha (deg) | Cl | Cd | Cm | Cl/Cd
-18.5 | -0.833 | 0.11709 | 0.005 | -7.114
-18 | -0.86 | 0.10606 | 0.005 | -8.106
-17.5 | -0.904 | 0.08133 | 0.006 | -11.11
-17 | -0.953 | 0.05753 | 0.006 | -16.573
-16.5 | -0.988 | 0.04566 | 0.005 | -21.649
-16 | -1.025 | 0.03489 | 0.005 | -29.364
-15.5 | -1.051 | 0.029 | 0.005 | -36.235
-15 | -1.066 | 0.0254 | 0.004 | -41.963
-14.5 | -1.082 | 0.02108 | 0.004 | -51.323
-14 | -1.09 | 0.01851 | 0.003 | -58.861
-13.5 | -1.094 | 0.01638 | 0.003 | -66.784
-13 | -1.094 | 0.01473 | 0.002 | -74.272
-12.5 | -1.087 | 0.01368 | 0.002 | -79.488
-12 | -1.078 | 0.01253 | 0.001 | -86.02
-11.5 | -1.063 | 0.01179 | 0.001 | -90.166
-11 | -1.043 | 0.01114 | 0 | -93.626
-10.5 | -1.024 | 0.01065 | 0 | -96.088
-10 | -0.992 | 0.01003 | -0.001 | -98.91
-9.5 | -0.957 | 0.00956 | -0.002 | -100.115
-9 | -0.919 | 0.00914 | -0.002 | -100.523
-8.5 | -0.877 | 0.00878 | -0.003 | -99.872
-8 | -0.832 | 0.00853 | -0.003 | -97.59
-7.5 | -0.785 | 0.00824 | -0.004 | -95.287
-7 | -0.735 | 0.00795 | -0.005 | -92.494
-6.5 | -0.683 | 0.00773 | -0.005 | -88.441
-6 | -0.63 | 0.00751 | -0.006 | -83.868
-5.5 | -0.574 | 0.00732 | -0.006 | -78.487
-5 | -0.517 | 0.00707 | -0.007 | -73.123
-4.5 | -0.46 | 0.00687 | -0.008 | -66.86
-4 | -0.401 | 0.00674 | -0.008 | -59.56
-3.5 | -0.342 | 0.00658 | -0.009 | -51.979
-3 | -0.283 | 0.00611 | -0.009 | -46.258
-2.5 | -0.223 | 0.00562 | -0.01 | -39.677
-2 | -0.163 | 0.00532 | -0.011 | -30.638
-1.5 | -0.103 | 0.00508 | -0.011 | -20.23
-1 | -0.042 | 0.00488 | -0.012 | -8.689
-0.5 | 0.018 | 0.00462 | -0.013 | 3.905
0 | 0.079 | 0.00463 | -0.013 | 16.946
0.5 | 0.139 | 0.00463 | -0.014 | 30.027
1 | 0.199 | 0.00465 | -0.014 | 42.886
1.5 | 0.26 | 0.00498 | -0.015 | 52.156
2 | 0.32 | 0.00525 | -0.016 | 61.052
2.5 | 0.38 | 0.00548 | -0.016 | 69.255
3 | 0.439 | 0.00584 | -0.017 | 75.225
3.5 | 0.499 | 0.00625 | -0.018 | 79.824
4 | 0.557 | 0.00677 | -0.018 | 82.273
4.5 | 0.616 | 0.00739 | -0.019 | 83.265
5 | 0.673 | 0.00764 | -0.019 | 88.094
5.5 | 0.729 | 0.00789 | -0.02 | 92.485
6 | 0.784 | 0.00816 | -0.021 | 96.079
6.5 | 0.837 | 0.00853 | -0.021 | 98.112
7 | 0.889 | 0.00881 | -0.022 | 100.833
7.5 | 0.938 | 0.00924 | -0.022 | 101.537
8 | 0.984 | 0.00921 | -0.023 | 106.769
8.5 | 1.026 | 0.0088 | -0.024 | 116.562
9 | 1.065 | 0.01016 | -0.024 | 104.757
9.5 | 1.1 | 0.01068 | -0.025 | 102.959
10 | 1.132 | 0.01119 | -0.025 | 101.121
10.5 | 1.158 | 0.01177 | -0.026 | 98.346
11 | 1.178 | 0.01229 | -0.026 | 95.856
11.5 | 1.193 | 0.01308 | -0.027 | 91.168
12 | 1.203 | 0.01384 | -0.027 | 86.896
12.5 | 1.208 | 0.01475 | -0.028 | 81.894
13 | 1.207 | 0.01595 | -0.028 | 75.647
13.5 | 1.203 | 0.01699 | -0.029 | 70.774
14 | 1.193 | 0.01851 | -0.029 | 64.456
14.5 | 1.179 | 0.02017 | -0.029 | 58.432
15 | 1.159 | 0.02254 | -0.03 | 51.432
15.5 | 1.138 | 0.02473 | -0.03 | 46.029
16 | 1.111 | 0.02832 | -0.03 | 39.229
16.5 | 1.073 | 0.03568 | -0.03 | 30.07
17 | 1.046 | 0.03864 | -0.03 | 27.08
17.5 | 0.997 | 0.05324 | -0.029 | 18.722

## 114. Re 12M Mach 0.00 (2)
BIGFOIL.COM POLAR EXPORT
NACA64-114 a=0.5
NACA64-114 a=0.5 |  |  |  | Cl Max: | 1.7706 | at alpha= | 20 | deg
XFOIL ncrit=9 |  |  |  | L/D Max: | 123.824 | at alpha= | 10 | deg
Re: | 12000000 |  |  | Cd Min: | 0.03985 | at alpha= | 20 | deg
Mach: | 0 |  |  | Cl=0 at alpha= | -0.66462 | deg
|  |  |  | @ Cl=0.1, Cd= | 0.0038224
|  |  |  | @ Cl=0.4, Cd= | 0.0053558
|  |  |  | @ Cl=0.6, Cd= | 0.0065151
alpha (deg) | Cl | Cd | Cm | Cl/Cd
-20 | -1.7358 | 0.03225 | -0.0396 | -53.8233
-19.5 | -1.7288 | 0.02869 | -0.0387 | -60.2579
-19 | -1.7159 | 0.02582 | -0.0374 | -66.4562
-18.5 | -1.6991 | 0.02342 | -0.0358 | -72.5491
-18 | -1.681 | 0.02129 | -0.0338 | -78.9573
-17.5 | -1.6599 | 0.01953 | -0.0314 | -84.9923
-17 | -1.6358 | 0.01812 | -0.0289 | -90.2759
-16.5 | -1.6133 | 0.01678 | -0.0258 | -96.1442
-16 | -1.5899 | 0.01572 | -0.0221 | -101.1387
-15.5 | -1.5705 | 0.01505 | -0.0169 | -104.3522
-15 | -1.5384 | 0.01442 | -0.0136 | -106.6852
-14.5 | -1.4989 | 0.01372 | -0.0117 | -109.2493
-14 | -1.4572 | 0.01299 | -0.01 | -112.1786
-13.5 | -1.4127 | 0.01233 | -0.0088 | -114.5742
-13 | -1.3661 | 0.01173 | -0.0079 | -116.4621
-12.5 | -1.3175 | 0.0112 | -0.0072 | -117.6339
-12 | -1.2674 | 0.01072 | -0.0067 | -118.2276
-11.5 | -1.2162 | 0.01029 | -0.0064 | -118.1924
-11 | -1.1641 | 0.00989 | -0.0062 | -117.7048
-10.5 | -1.1114 | 0.0095 | -0.006 | -116.9895
-10 | -1.0586 | 0.00907 | -0.0059 | -116.7144
-9.5 | -1.0049 | 0.00869 | -0.0059 | -115.6387
-9 | -0.9503 | 0.00836 | -0.006 | -113.6722
-8.5 | -0.8951 | 0.00808 | -0.0062 | -110.7797
-8 | -0.8397 | 0.00778 | -0.0064 | -107.9306
-7.5 | -0.784 | 0.00748 | -0.0066 | -104.8128
-7 | -0.7276 | 0.00724 | -0.007 | -100.4972
-6.5 | -0.671 | 0.00701 | -0.0074 | -95.7204
-6 | -0.6142 | 0.00676 | -0.0078 | -90.858
-5.5 | -0.5568 | 0.00658 | -0.0083 | -84.6201
-5 | -0.4995 | 0.00637 | -0.0087 | -78.4144
-4.5 | -0.4418 | 0.00619 | -0.0093 | -71.3732
-4 | -0.384 | 0.00603 | -0.0098 | -63.6816
-3.5 | -0.3262 | 0.00581 | -0.0103 | -56.1446
-3 | -0.2686 | 0.00559 | -0.0109 | -48.0501
-2.5 | -0.2109 | 0.0053 | -0.0114 | -39.7925
-1.5 | -0.0956 | 0.00468 | -0.0126 | -20.4274
-1 | -0.0383 | 0.0043 | -0.0132 | -8.907
-0.5 | 0.0188 | 0.00384 | -0.0139 | 4.8958
0 | 0.0778 | 0.00383 | -0.0146 | 20.3133
0.5 | 0.1366 | 0.00381 | -0.0153 | 35.853
1 | 0.1953 | 0.00389 | -0.016 | 50.2057
1.5 | 0.2538 | 0.004 | -0.0167 | 63.45
2 | 0.3087 | 0.00475 | -0.0171 | 64.9895
2.5 | 0.3654 | 0.00513 | -0.0176 | 71.2281
3 | 0.4221 | 0.0055 | -0.0181 | 76.7455
3.5 | 0.4788 | 0.00585 | -0.0185 | 81.8462
4.5 | 0.5917 | 0.00648 | -0.0193 | 91.3117
5 | 0.6484 | 0.00672 | -0.0197 | 96.4881
5.5 | 0.7049 | 0.00694 | -0.0201 | 101.5706
6 | 0.7614 | 0.00716 | -0.0205 | 106.3408
6.5 | 0.8173 | 0.00742 | -0.0208 | 110.1482
7 | 0.873 | 0.00767 | -0.0211 | 113.8201
7.5 | 0.928 | 0.00796 | -0.0212 | 116.5829
8 | 0.9829 | 0.00823 | -0.0214 | 119.4289
8.5 | 1.0368 | 0.00857 | -0.0214 | 120.9802
9 | 1.0901 | 0.00892 | -0.0214 | 122.2085
9.5 | 1.1431 | 0.00925 | -0.0213 | 123.5784
10 | 1.1949 | 0.00965 | -0.0211 | 123.8238
10.5 | 1.2453 | 0.01012 | -0.0206 | 123.0534
11 | 1.2952 | 0.01055 | -0.0201 | 122.7678
11.5 | 1.3443 | 0.01098 | -0.0194 | 122.4317
12 | 1.3915 | 0.01147 | -0.0185 | 121.3165
12.5 | 1.4359 | 0.01203 | -0.0172 | 119.3599
13.5 | 1.5134 | 0.0132 | -0.0126 | 114.6515
14 | 1.538 | 0.01386 | -0.0078 | 110.9668
14.5 | 1.563 | 0.01473 | -0.0038 | 106.11
15 | 1.5891 | 0.0158 | -0.0005 | 100.5759
15.5 | 1.6139 | 0.01709 | 0.0025 | 94.4353
16 | 1.6384 | 0.01856 | 0.0051 | 88.2759
16.5 | 1.6586 | 0.02042 | 0.0078 | 81.2243
17 | 1.6811 | 0.02228 | 0.0099 | 75.4533
17.5 | 1.6976 | 0.02468 | 0.012 | 68.7844
18 | 1.7153 | 0.02714 | 0.0136 | 63.2019
18.5 | 1.7309 | 0.0299 | 0.0151 | 57.8896
19 | 1.7456 | 0.03289 | 0.0161 | 53.0739
19.5 | 1.7598 | 0.03611 | 0.0167 | 48.7344
20 | 1.7706 | 0.03985 | 0.0171 | 44.4316

## 115. Re 12M Mach 0.10 (1)
BIGFOIL.COM POLAR EXPORT
NACA64-114 a=0.5
NACA64-114 a=0.5 |  |  |  | Cl Max: | 1.196 | at alpha= | 12.5 | deg
JavaFoil+Calcfoil stall+Eppler ext transition |  |  |  | L/D Max: | 115.542 | at alpha= | 8.5 | deg
Re: | 12000000 |  |  | Cd Min: | 0.00461 | at alpha= | -0.5 | deg
Mach: | 0.1 |  |  | Cl=0 at alpha= | -0.64754 | deg
|  |  |  | @ Cl=0.1, Cd= | 0.00463
|  |  |  | @ Cl=0.4, Cd= | 0.005628
|  |  |  | @ Cl=0.6, Cd= | 0.0072039
alpha (deg) | Cl | Cd | Cm | Cl/Cd
-18 | -0.805 | 0.11674 | 0.005 | -6.9
-17.5 | -0.84 | 0.10086 | 0.005 | -8.324
-17 | -0.874 | 0.08599 | 0.005 | -10.166
-16.5 | -0.919 | 0.06521 | 0.005 | -14.099
-16 | -0.977 | 0.04191 | 0.005 | -23.306
-15.5 | -1.012 | 0.03269 | 0.005 | -30.968
-15 | -1.036 | 0.02696 | 0.004 | -38.431
-14.5 | -1.054 | 0.02279 | 0.004 | -46.238
-14 | -1.067 | 0.01962 | 0.003 | -54.363
-13.5 | -1.075 | 0.01709 | 0.003 | -62.926
-13 | -1.079 | 0.0152 | 0.002 | -70.991
-12.5 | -1.075 | 0.01405 | 0.002 | -76.555
-12 | -1.069 | 0.01279 | 0.001 | -83.589
-11.5 | -1.056 | 0.01204 | 0.001 | -87.671
-11 | -1.039 | 0.0113 | 0 | -91.922
-10.5 | -1.017 | 0.00989 | 0 | -102.845
-10 | -0.992 | 0.01017 | -0.001 | -97.49
-9.5 | -0.958 | 0.00962 | -0.002 | -99.554
-9 | -0.92 | 0.00923 | -0.002 | -99.613
-8.5 | -0.879 | 0.00886 | -0.003 | -99.174
-8 | -0.835 | 0.00855 | -0.003 | -97.595
-7.5 | -0.788 | 0.00831 | -0.004 | -94.788
-7 | -0.738 | 0.00801 | -0.005 | -92.079
-6.5 | -0.686 | 0.00779 | -0.005 | -88.139
-6 | -0.632 | 0.00751 | -0.006 | -84.186
-5.5 | -0.577 | 0.00733 | -0.006 | -78.698
-5 | -0.52 | 0.00712 | -0.007 | -72.984
-4.5 | -0.462 | 0.00694 | -0.008 | -66.548
-4 | -0.403 | 0.00676 | -0.008 | -59.682
-3.5 | -0.344 | 0.00658 | -0.009 | -52.271
-3 | -0.284 | 0.00613 | -0.01 | -46.362
-2.5 | -0.224 | 0.00565 | -0.01 | -39.665
-2 | -0.164 | 0.00532 | -0.011 | -30.815
-1.5 | -0.103 | 0.0051 | -0.011 | -20.256
-1 | -0.043 | 0.00488 | -0.012 | -8.747
-0.5 | 0.018 | 0.00461 | -0.013 | 3.929
0 | 0.079 | 0.00463 | -0.013 | 17.039
0.5 | 0.14 | 0.00463 | -0.014 | 30.198
1 | 0.2 | 0.00464 | -0.015 | 43.158
1.5 | 0.261 | 0.005 | -0.015 | 52.245
2 | 0.322 | 0.00524 | -0.016 | 61.389
2.5 | 0.382 | 0.00552 | -0.016 | 69.186
3 | 0.442 | 0.00588 | -0.017 | 75.127
3.5 | 0.501 | 0.00632 | -0.018 | 79.309
4 | 0.56 | 0.00677 | -0.018 | 82.692
4.5 | 0.619 | 0.00741 | -0.019 | 83.499
5 | 0.676 | 0.00764 | -0.02 | 88.518
5.5 | 0.733 | 0.00796 | -0.02 | 92.012
6 | 0.788 | 0.00823 | -0.021 | 95.714
6.5 | 0.841 | 0.00853 | -0.021 | 98.548
7 | 0.892 | 0.00892 | -0.022 | 100.08
7.5 | 0.941 | 0.00895 | -0.023 | 105.15
8 | 0.986 | 0.0089 | -0.023 | 110.827
8.5 | 1.028 | 0.0089 | -0.024 | 115.542
9 | 1.066 | 0.01026 | -0.024 | 103.946
9.5 | 1.101 | 0.01079 | -0.025 | 102.008
10 | 1.131 | 0.01132 | -0.025 | 99.933
10.5 | 1.156 | 0.01194 | -0.026 | 96.835
11 | 1.174 | 0.01257 | -0.026 | 93.395
11.5 | 1.187 | 0.01329 | -0.027 | 89.283
12 | 1.194 | 0.0141 | -0.027 | 84.725
12.5 | 1.196 | 0.01506 | -0.028 | 79.411
13 | 1.193 | 0.01623 | -0.028 | 73.465
13.5 | 1.184 | 0.01745 | -0.029 | 67.86
14 | 1.17 | 0.01909 | -0.029 | 61.306
14.5 | 1.15 | 0.02139 | -0.029 | 53.779
15 | 1.127 | 0.02365 | -0.03 | 47.671
15.5 | 1.101 | 0.02616 | -0.03 | 42.113
16 | 1.059 | 0.03393 | -0.03 | 31.208
16.5 | 1.022 | 0.04013 | -0.03 | 25.476
17 | 0.986 | 0.04646 | -0.03 | 21.216
17.5 | 0.932 | 0.06423 | -0.029 | 14.503

## 116. Re 12M Mach 0.10 (2)
BIGFOIL.COM POLAR EXPORT
NACA64-114 a=0.5
NACA64-114 a=0.5 |  |  |  | Cl Max: | 1.7643 | at alpha= | 20 | deg
XFOIL ncrit=9 |  |  |  | L/D Max: | 123.238 | at alpha= | 10 | deg
Re: | 12000000 |  |  | Cd Min: | 0.04307 | at alpha= | 20 | deg
Mach: | 0.1 |  |  | Cl=0 at alpha= | -0.66463 | deg
|  |  |  | @ Cl=0.1, Cd= | 0.0038163
|  |  |  | @ Cl=0.4, Cd= | 0.00535
|  |  |  | @ Cl=0.6, Cd= | 0.0065289
alpha (deg) | Cl | Cd | Cm | Cl/Cd
-20 | -1.7213 | 0.03599 | -0.0429 | -47.8272
-19.5 | -1.7178 | 0.03176 | -0.0424 | -54.0869
-19 | -1.7084 | 0.02832 | -0.0414 | -60.3249
-18.5 | -1.6944 | 0.02546 | -0.0399 | -66.5515
-18 | -1.6789 | 0.02291 | -0.038 | -73.2824
-17.5 | -1.6589 | 0.02085 | -0.0357 | -79.5635
-15.5 | -1.5669 | 0.01548 | -0.0225 | -101.2209
-15 | -1.5466 | 0.01481 | -0.0169 | -104.4294
-14.5 | -1.5076 | 0.01412 | -0.0145 | -106.7705
-14 | -1.4664 | 0.01336 | -0.0126 | -109.7605
-13.5 | -1.4225 | 0.01264 | -0.0109 | -112.5396
-13 | -1.376 | 0.01199 | -0.0097 | -114.7623
-12.5 | -1.3276 | 0.0114 | -0.0088 | -116.4561
-12 | -1.2773 | 0.01089 | -0.0081 | -117.2911
-11.5 | -1.2257 | 0.01043 | -0.0075 | -117.5168
-11 | -1.1731 | 0.01001 | -0.0072 | -117.1928
-10.5 | -1.1197 | 0.00962 | -0.0069 | -116.3929
-10 | -1.0664 | 0.00917 | -0.0067 | -116.2923
-9.5 | -1.0123 | 0.00877 | -0.0065 | -115.4276
-9 | -0.9573 | 0.00842 | -0.0066 | -113.6936
-8.5 | -0.9015 | 0.00813 | -0.0067 | -110.8856
-8 | -0.8455 | 0.00783 | -0.0068 | -107.9821
-7.5 | -0.7894 | 0.00752 | -0.007 | -104.9734
-7 | -0.7326 | 0.00727 | -0.0073 | -100.7703
-6.5 | -0.6754 | 0.00704 | -0.0076 | -95.9375
-6 | -0.6182 | 0.00679 | -0.008 | -91.0457
-5.5 | -0.5604 | 0.0066 | -0.0084 | -84.9091
-5 | -0.5027 | 0.00639 | -0.0089 | -78.6698
-4.5 | -0.4446 | 0.00621 | -0.0094 | -71.5942
-4 | -0.3864 | 0.00604 | -0.0099 | -63.9735
-3.5 | -0.3282 | 0.00583 | -0.0104 | -56.295
-3 | -0.2701 | 0.0056 | -0.011 | -48.2321
-2.5 | -0.2121 | 0.00531 | -0.0115 | -39.9435
-2 | -0.1541 | 0.00503 | -0.0121 | -30.6362
-1.5 | -0.0961 | 0.00469 | -0.0127 | -20.4904
-1 | -0.0385 | 0.0043 | -0.0133 | -8.9535
-0.5 | 0.0189 | 0.00384 | -0.0139 | 4.9219
0 | 0.0783 | 0.00382 | -0.0147 | 20.4974
0.5 | 0.1374 | 0.00381 | -0.0154 | 36.063
1 | 0.1965 | 0.00389 | -0.0161 | 50.5141
1.5 | 0.2554 | 0.004 | -0.0168 | 63.85
2 | 0.3106 | 0.00475 | -0.0172 | 65.3895
2.5 | 0.3676 | 0.00514 | -0.0177 | 71.5175
3 | 0.4247 | 0.00551 | -0.0182 | 77.078
3.5 | 0.4817 | 0.00586 | -0.0186 | 82.2014
4 | 0.5386 | 0.0062 | -0.019 | 86.871
4.5 | 0.5953 | 0.00651 | -0.0193 | 91.4439
5 | 0.6524 | 0.00674 | -0.0197 | 96.7953
5.5 | 0.7094 | 0.00697 | -0.0201 | 101.7791
6 | 0.7662 | 0.00719 | -0.0204 | 106.5647
6.5 | 0.8226 | 0.00745 | -0.0207 | 110.4161
7 | 0.8786 | 0.00771 | -0.0209 | 113.9559
7.5 | 0.9341 | 0.008 | -0.021 | 116.7625
8 | 0.9894 | 0.00828 | -0.0211 | 119.4928
8.5 | 1.0436 | 0.00864 | -0.0211 | 120.787
9 | 1.0975 | 0.00899 | -0.021 | 122.0801
9.5 | 1.1509 | 0.00934 | -0.0208 | 123.2227
10 | 1.2028 | 0.00976 | -0.0203 | 123.2377
10.5 | 1.2534 | 0.01025 | -0.0197 | 122.2829
11 | 1.304 | 0.01067 | -0.0191 | 122.2118
11.5 | 1.3531 | 0.01113 | -0.0182 | 121.5723
12 | 1.3999 | 0.01167 | -0.017 | 119.9572
12.5 | 1.4435 | 0.01228 | -0.0153 | 117.5489
13 | 1.4829 | 0.01292 | -0.0129 | 114.7755
13.5 | 1.5144 | 0.01345 | -0.0091 | 112.5948
14 | 1.538 | 0.01424 | -0.0042 | 108.0056
14.5 | 1.5644 | 0.01524 | -0.0005 | 102.6509
15 | 1.5905 | 0.01645 | 0.0027 | 96.6869
15.5 | 1.614 | 0.01796 | 0.0058 | 89.8664
16 | 1.6376 | 0.01964 | 0.0085 | 83.3809
16.5 | 1.6573 | 0.02171 | 0.0111 | 76.3381
17 | 1.6785 | 0.02382 | 0.0132 | 70.466
17.5 | 1.6962 | 0.02632 | 0.0152 | 64.4453
18 | 1.7138 | 0.02897 | 0.0167 | 59.1577
18.5 | 1.7293 | 0.03193 | 0.018 | 54.1591
19 | 1.7426 | 0.03528 | 0.0189 | 49.3934
19.5 | 1.7554 | 0.03888 | 0.0194 | 45.1492
20 | 1.7643 | 0.04307 | 0.0195 | 40.9635

## 117. Re 12M Mach 0.25 (1)
BIGFOIL.COM POLAR EXPORT
NACA64-114 a=0.5
NACA64-114 a=0.5 |  |  |  | Cl Max: | 1.139 | at alpha= | 11 | deg
JavaFoil+Calcfoil stall+Eppler ext transition |  |  |  | L/D Max: | 107.134 | at alpha= | 7.5 | deg
Re: | 12000000 |  |  | Cd Min: | 0.00461 | at alpha= | 0 | deg
Mach: | 0.25 |  |  | Cl=0 at alpha= | -0.65079 | deg
|  |  |  | @ Cl=0.1, Cd= | 0.0046191
|  |  |  | @ Cl=0.4, Cd= | 0.0056129
|  |  |  | @ Cl=0.6, Cd= | 0.0072283
alpha (deg) | Cl | Cd | Cm | Cl/Cd
-16.5 | -0.561 | 0.12399 | 0.003 | -4.521
-16 | -0.616 | 0.11615 | 0.003 | -5.301
-15.5 | -0.666 | 0.10936 | 0.003 | -6.093
-15 | -0.709 | 0.10068 | 0.003 | -7.037
-14.5 | -0.755 | 0.08387 | 0.003 | -8.997
-14 | -0.787 | 0.07702 | 0.002 | -10.224
-13.5 | -0.908 | 0.02655 | 0.003 | -34.191
-13 | -0.942 | 0.02158 | 0.002 | -43.654
-12.5 | -0.971 | 0.01771 | 0.002 | -54.799
-12 | -0.987 | 0.01548 | 0.001 | -63.806
-11.5 | -0.997 | 0.01361 | 0.001 | -73.276
-11 | -0.996 | 0.0127 | 0 | -78.37
-10.5 | -0.988 | 0.01175 | 0 | -84.099
-10 | -0.973 | 0.01096 | -0.001 | -88.759
-9.5 | -0.954 | 0.01029 | -0.002 | -92.72
-9 | -0.923 | 0.00978 | -0.002 | -94.414
-8.5 | -0.887 | 0.00928 | -0.003 | -95.532
-8 | -0.846 | 0.00889 | -0.003 | -95.195
-7.5 | -0.801 | 0.00855 | -0.004 | -93.72
-7 | -0.753 | 0.00823 | -0.005 | -91.48
-6.5 | -0.701 | 0.008 | -0.005 | -87.673
-6 | -0.647 | 0.00772 | -0.006 | -83.854
-5.5 | -0.591 | 0.00748 | -0.007 | -79.025
-5 | -0.533 | 0.00728 | -0.007 | -73.2
-4.5 | -0.474 | 0.00702 | -0.008 | -67.49
-4 | -0.414 | 0.00683 | -0.009 | -60.641
-3.5 | -0.353 | 0.00664 | -0.009 | -53.207
-3 | -0.292 | 0.00619 | -0.01 | -47.163
-2.5 | -0.23 | 0.00573 | -0.01 | -40.215
-2 | -0.168 | 0.00536 | -0.011 | -31.432
-1.5 | -0.106 | 0.00512 | -0.012 | -20.723
-1 | -0.044 | 0.00492 | -0.012 | -8.916
-0.5 | 0.019 | 0.00462 | -0.013 | 4.031
0 | 0.081 | 0.00461 | -0.014 | 17.574
0.5 | 0.144 | 0.00464 | -0.014 | 30.952
1 | 0.206 | 0.00468 | -0.015 | 43.987
1.5 | 0.268 | 0.00502 | -0.016 | 53.485
2 | 0.331 | 0.00529 | -0.016 | 62.514
2.5 | 0.392 | 0.00556 | -0.017 | 70.553
3 | 0.454 | 0.00597 | -0.017 | 75.954
3.5 | 0.515 | 0.00644 | -0.018 | 79.899
4 | 0.575 | 0.00697 | -0.019 | 82.534
4.5 | 0.635 | 0.00759 | -0.019 | 83.688
5 | 0.694 | 0.00787 | -0.02 | 88.23
5.5 | 0.751 | 0.00818 | -0.021 | 91.894
6 | 0.807 | 0.00849 | -0.021 | 94.986
6.5 | 0.86 | 0.0089 | -0.022 | 96.699
7 | 0.911 | 0.00898 | -0.023 | 101.485
7.5 | 0.957 | 0.00893 | -0.023 | 107.134
8 | 0.999 | 0.00988 | -0.024 | 101.177
8.5 | 1.037 | 0.01037 | -0.024 | 99.995
9 | 1.07 | 0.01094 | -0.025 | 97.813
9.5 | 1.099 | 0.01153 | -0.025 | 95.315
10 | 1.121 | 0.01222 | -0.026 | 91.777
10.5 | 1.135 | 0.01306 | -0.026 | 86.934
11 | 1.139 | 0.0138 | -0.027 | 82.528
11.5 | 1.133 | 0.015 | -0.027 | 75.53
12 | 1.12 | 0.01605 | -0.028 | 69.806
12.5 | 1.097 | 0.01769 | -0.028 | 61.987
13 | 1.064 | 0.01965 | -0.029 | 54.148
13.5 | 1.023 | 0.02207 | -0.029 | 46.339
14 | 0.97 | 0.02615 | -0.029 | 37.097
14.5 | 0.879 | 0.04501 | -0.027 | 19.519
15 | 0.756 | 0.09562 | -0.02 | 7.906
15.5 | 0.696 | 0.10935 | -0.019 | 6.364
16 | 0.638 | 0.1168 | -0.018 | 5.459

## 118. Re 12M Mach 0.25 (2)
BIGFOIL.COM POLAR EXPORT
NACA64-114 a=0.5
NACA64-114 a=0.5 |  |  |  | Cl Max: | 1.6875 | at alpha= | 18.5 | deg
XFOIL ncrit=9 |  |  |  | L/D Max: | 121.053 | at alpha= | 9 | deg
Re: | 12000000 |  |  | Cd Min: | 0.07281 | at alpha= | -20 | deg
Mach: | 0.25 |  |  | Cl=0 at alpha= | -0.6661 | deg
|  |  |  | @ Cl=0.1, Cd= | 0.0038169
|  |  |  | @ Cl=0.4, Cd= | 0.0053258
|  |  |  | @ Cl=0.6, Cd= | 0.0065474
alpha (deg) | Cl | Cd | Cm | Cl/Cd
-20 | -1.5408 | 0.07281 | -0.043 | -21.1619
-19.5 | -1.573 | 0.06146 | -0.0491 | -25.5939
-19 | -1.597 | 0.05202 | -0.0532 | -30.6997
-18.5 | -1.607 | 0.04476 | -0.0552 | -35.9026
-18 | -1.6148 | 0.03831 | -0.0561 | -42.1509
-17.5 | -1.6105 | 0.03348 | -0.0556 | -48.1033
-17 | -1.6057 | 0.02908 | -0.0543 | -55.2166
-16.5 | -1.5957 | 0.02541 | -0.0521 | -62.7981
-16 | -1.5768 | 0.02266 | -0.0494 | -69.5852
-15.5 | -1.5579 | 0.02018 | -0.0461 | -77.2002
-15 | -1.5338 | 0.01836 | -0.0424 | -83.5403
-14.5 | -1.5131 | 0.01684 | -0.0373 | -89.8515
-14 | -1.4914 | 0.01557 | -0.0317 | -95.7868
-13.5 | -1.4658 | 0.0147 | -0.0256 | -99.7143
-13 | -1.4232 | 0.01381 | -0.0223 | -103.0558
-12.5 | -1.379 | 0.01281 | -0.0192 | -107.6503
-12 | -1.3293 | 0.01203 | -0.017 | -110.4988
-11.5 | -1.277 | 0.01135 | -0.0151 | -112.511
-11 | -1.2227 | 0.01075 | -0.0137 | -113.7395
-10.5 | -1.1669 | 0.01023 | -0.0125 | -114.0665
-10 | -1.1101 | 0.00977 | -0.0116 | -113.6233
-9.5 | -1.0531 | 0.0093 | -0.0108 | -113.2366
-9 | -0.9958 | 0.00883 | -0.0101 | -112.7746
-8.5 | -0.9375 | 0.00843 | -0.0096 | -111.21
-8 | -0.8785 | 0.0081 | -0.0094 | -108.4568
-7.5 | -0.8194 | 0.00779 | -0.0092 | -105.1861
-7 | -0.7602 | 0.00746 | -0.0091 | -101.9035
-6.5 | -0.7004 | 0.0072 | -0.0091 | -97.2778
-6 | -0.6405 | 0.00695 | -0.0093 | -92.1583
-5.5 | -0.5805 | 0.0067 | -0.0095 | -86.6418
-5 | -0.5202 | 0.0065 | -0.0098 | -80.0308
-4.5 | -0.4599 | 0.0063 | -0.0102 | -73
-4 | -0.3995 | 0.0061 | -0.0106 | -65.4918
-3.5 | -0.339 | 0.00591 | -0.011 | -57.3604
-3 | -0.2788 | 0.00567 | -0.0115 | -49.1711
-2.5 | -0.2189 | 0.00537 | -0.012 | -40.7635
-2 | -0.1588 | 0.00509 | -0.0126 | -31.1984
-1.5 | -0.0991 | 0.00472 | -0.0131 | -20.9958
-1 | -0.0396 | 0.00429 | -0.0138 | -9.2308
-0.5 | 0.0197 | 0.00385 | -0.0144 | 5.1169
0 | 0.0811 | 0.00382 | -0.0152 | 21.2304
0.5 | 0.1423 | 0.00381 | -0.0159 | 37.3491
1 | 0.2033 | 0.00389 | -0.0166 | 52.2622
1.5 | 0.2643 | 0.00399 | -0.0173 | 66.2406
2 | 0.3212 | 0.00476 | -0.0177 | 67.479
2.5 | 0.38 | 0.00519 | -0.0181 | 73.2177
3 | 0.4389 | 0.00559 | -0.0186 | 78.5152
3.5 | 0.4976 | 0.00598 | -0.0189 | 83.2107
4 | 0.5563 | 0.00634 | -0.0191 | 87.7445
4.5 | 0.6153 | 0.00662 | -0.0194 | 92.9456
5 | 0.6747 | 0.00686 | -0.0197 | 98.3528
5.5 | 0.7339 | 0.00711 | -0.0199 | 103.2208
6 | 0.7928 | 0.00739 | -0.02 | 107.2801
6.5 | 0.8517 | 0.00764 | -0.02 | 111.4791
7 | 0.9097 | 0.00797 | -0.0199 | 114.1405
7.5 | 0.9679 | 0.00826 | -0.0197 | 117.1792
8 | 1.025 | 0.00863 | -0.0193 | 118.7717
8.5 | 1.0817 | 0.00901 | -0.0188 | 120.0555
9 | 1.1379 | 0.0094 | -0.0181 | 121.0532
9.5 | 1.1925 | 0.00988 | -0.0171 | 120.6984
10 | 1.2458 | 0.01041 | -0.0158 | 119.6734
10.5 | 1.2987 | 0.0109 | -0.0144 | 119.1468
11 | 1.3491 | 0.01147 | -0.0126 | 117.6199
11.5 | 1.3959 | 0.01215 | -0.0102 | 114.8889
12 | 1.4371 | 0.01294 | -0.0068 | 111.0587
12.5 | 1.4611 | 0.01366 | -0.0006 | 106.9619
13 | 1.4878 | 0.0145 | 0.0046 | 102.6069
13.5 | 1.5169 | 0.01577 | 0.0087 | 96.189
14 | 1.5443 | 0.01735 | 0.0125 | 89.0086
14.5 | 1.5698 | 0.01922 | 0.0161 | 81.6753
15 | 1.5932 | 0.02141 | 0.0193 | 74.4138
15.5 | 1.6113 | 0.02414 | 0.0224 | 66.7481
16 | 1.6339 | 0.02676 | 0.0248 | 61.0575
16.5 | 1.6505 | 0.02999 | 0.027 | 55.035
17 | 1.6655 | 0.03355 | 0.0287 | 49.6423
17.5 | 1.676 | 0.03777 | 0.0299 | 44.3738
18 | 1.6852 | 0.04243 | 0.0306 | 39.7172
18.5 | 1.6875 | 0.04802 | 0.0305 | 35.1416
19 | 1.6847 | 0.05453 | 0.0296 | 30.8949
19.5 | 1.6771 | 0.06198 | 0.0277 | 27.0587
20 | 1.6632 | 0.07066 | 0.0246 | 23.5381

## 119. Re 12M Mach 0.50 (1)
BIGFOIL.COM POLAR EXPORT
NACA64-114 a=0.5
NACA64-114 a=0.5 |  |  |  | Cl Max: | 1.13 | at alpha= | 20 | deg
JavaFoil+Calcfoil stall+Eppler ext transition |  |  |  | L/D Max: | 89.703 | at alpha= | 6 | deg
Re: | 12000000 |  |  | Cd Min: | 0.0047 | at alpha= | -0.5 | deg
Mach: | 0.5 |  |  | Cl=0 at alpha= | -0.65 | deg
|  |  |  | @ Cl=0.1, Cd= | 0.0047439
|  |  |  | @ Cl=0.4, Cd= | 0.0056844
|  |  |  | @ Cl=0.6, Cd= | 0.0075606
alpha (deg) | Cl | Cd | Cm | Cl/Cd
-20 | -1.068 | 0.1698 | 0.007 | -6.29
-19.5 | -1.046 | 0.15118 | 0.007 | -6.922
-19 | -1.018 | 0.14646 | 0.006 | -6.95
-18.5 | -0.988 | 0.14244 | 0.006 | -6.937
-18 | -0.96 | 0.13787 | 0.005 | -6.962
-17.5 | -0.932 | 0.13569 | 0.005 | -6.868
-17 | -0.914 | 0.11629 | 0.005 | -7.864
-16.5 | -0.883 | 0.11385 | 0.004 | -7.752
-16 | -0.85 | 0.11294 | 0.004 | -7.53
-15.5 | -0.823 | 0.10472 | 0.003 | -7.862
-15 | -0.8 | 0.10299 | 0.003 | -7.768
-14.5 | -0.77 | 0.09985 | 0.003 | -7.715
-14 | -0.746 | 0.08951 | 0.002 | -8.34
-13.5 | -0.722 | 0.08222 | 0.002 | -8.783
-13 | -0.76 | 0.03855 | 0.002 | -19.709
-12.5 | -0.657 | 0.08648 | 0.001 | -7.599
-12 | -0.635 | 0.07521 | 0.001 | -8.44
-11.5 | -0.678 | 0.03025 | 0.001 | -22.419
-11 | -0.677 | 0.01877 | 0 | -36.082
-10.5 | -0.654 | 0.01553 | 0 | -42.121
-10 | -0.518 | 0.0667 | -0.001 | -7.771
-9.5 | -0.495 | 0.05806 | -0.001 | -8.527
-9 | -0.556 | 0.01438 | -0.002 | -38.635
-8.5 | -0.435 | 0.05701 | -0.002 | -7.631
-8 | -0.626 | 0.01441 | -0.004 | -43.431
-7.5 | -0.77 | 0.01068 | -0.005 | -72.135
-7 | -0.776 | 0.00982 | -0.005 | -79.088
-6.5 | -0.747 | 0.00925 | -0.006 | -80.788
-6 | -0.703 | 0.00871 | -0.007 | -80.636
-5.5 | -0.648 | 0.00831 | -0.007 | -77.959
-5 | -0.588 | 0.00794 | -0.008 | -74.106
-4.5 | -0.525 | 0.00762 | -0.009 | -68.941
-4 | -0.46 | 0.0073 | -0.01 | -63.008
-3.5 | -0.393 | 0.00708 | -0.01 | -55.595
-3 | -0.326 | 0.00688 | -0.011 | -47.323
-2.5 | -0.257 | 0.00614 | -0.012 | -41.874
-2 | -0.188 | 0.00561 | -0.012 | -33.495
-1.5 | -0.119 | 0.00528 | -0.013 | -22.441
-1 | -0.049 | 0.00502 | -0.014 | -9.762
-0.5 | 0.021 | 0.0047 | -0.015 | 4.434
0 | 0.091 | 0.00474 | -0.015 | 19.113
0.5 | 0.16 | 0.00477 | -0.016 | 33.681
1 | 0.23 | 0.0048 | -0.017 | 48.021
1.5 | 0.3 | 0.0052 | -0.017 | 57.714
2 | 0.37 | 0.00553 | -0.018 | 66.946
2.5 | 0.438 | 0.00588 | -0.019 | 74.532
3 | 0.506 | 0.00643 | -0.02 | 78.694
3.5 | 0.574 | 0.00721 | -0.02 | 79.633
4 | 0.64 | 0.0081 | -0.021 | 79.062
4.5 | 0.705 | 0.00851 | -0.022 | 82.907
5 | 0.769 | 0.00901 | -0.022 | 85.347
5.5 | 0.824 | 0.00927 | -0.023 | 88.879
6 | 0.875 | 0.00975 | -0.024 | 89.703
6.5 | 0.918 | 0.01034 | -0.024 | 88.703
7 | 0.948 | 0.01099 | -0.025 | 86.244
7.5 | 0.956 | 0.01209 | -0.025 | 79.13
8 | 0.921 | 0.01339 | -0.026 | 68.79
8.5 | 0.608 | 0.01497 | -0.027 | 40.623
9 | 0.531 | 0.06101 | -0.013 | 8.709
9.5 | 0.671 | 0.0162 | -0.028 | 41.422
10 | 0.697 | 0.01852 | -0.028 | 37.661
10.5 | 0.618 | 0.06692 | -0.017 | 9.242
11 | 0.761 | 0.01933 | -0.029 | 39.396
11.5 | 0.787 | 0.02214 | -0.03 | 35.524
12 | 0.803 | 0.02795 | -0.03 | 28.724
12.5 | 0.729 | 0.08261 | -0.02 | 8.822
13 | 0.753 | 0.09151 | -0.019 | 8.229
13.5 | 0.873 | 0.03957 | -0.03 | 22.057
14 | 0.813 | 0.09174 | -0.022 | 8.865
14.5 | 0.843 | 0.09598 | -0.023 | 8.784
15 | 0.863 | 0.10881 | -0.022 | 7.935
15.5 | 0.887 | 0.10938 | -0.021 | 8.108
16 | 0.924 | 0.10739 | -0.024 | 8.6
16.5 | 0.958 | 0.10799 | -0.026 | 8.874
17 | 0.981 | 0.11721 | -0.025 | 8.366
17.5 | 0.996 | 0.13305 | -0.024 | 7.486
18 | 1.026 | 0.13605 | -0.025 | 7.539
18.5 | 1.057 | 0.13765 | -0.026 | 7.682
19 | 1.085 | 0.14386 | -0.027 | 7.545
19.5 | 1.102 | 0.1681 | -0.025 | 6.554
20 | 1.13 | 0.17802 | -0.026 | 6.349

## 120. Re 12M Mach 0.50 (2)
BIGFOIL.COM POLAR EXPORT
NACA64-114 a=0.5
NACA64-114 a=0.5 |  |  |  | Cl Max: | 1.2091 | at alpha= | 9 | deg
XFOIL ncrit=9 |  |  |  | L/D Max: | 113.265 | at alpha= | 7 | deg
Re: | 12000000 |  |  | Cd Min: | 0.11184 | at alpha= | -13.5 | deg
Mach: | 0.5 |  |  | Cl=0 at alpha= | -0.6713 | deg
|  |  |  | @ Cl=0.1, Cd= | 0.0038309
|  |  |  | @ Cl=0.4, Cd= | 0.0050964
|  |  |  | @ Cl=0.6, Cd= | 0.0066843
alpha (deg) | Cl | Cd | Cm | Cl/Cd
-13.5 | -0.7653 | 0.11184 | -0.0136 | -6.8428
-13 | -0.781 | 0.09868 | -0.0225 | -7.9145
-12.5 | -0.7985 | 0.0854 | -0.031 | -9.3501
-12 | -0.814 | 0.07186 | -0.0406 | -11.3276
-11.5 | -0.8403 | 0.05898 | -0.0501 | -14.2472
-11 | -0.8698 | 0.04815 | -0.0569 | -18.0644
-10.5 | -0.9049 | 0.03855 | -0.0608 | -23.4734
-10 | -0.942 | 0.03035 | -0.0611 | -31.0379
-9.5 | -0.9794 | 0.02347 | -0.0574 | -41.7299
-9 | -1.0086 | 0.01815 | -0.0494 | -55.5702
-8.5 | -1.0257 | 0.0143 | -0.0379 | -71.7273
-8 | -1.0067 | 0.01103 | -0.0293 | -91.2693
-7.5 | -0.9527 | 0.00944 | -0.0239 | -100.9216
-7 | -0.8848 | 0.00866 | -0.0207 | -102.1709
-6.5 | -0.8141 | 0.00812 | -0.0185 | -100.2586
-6 | -0.7427 | 0.00767 | -0.0168 | -96.8318
-5.5 | -0.671 | 0.00732 | -0.0157 | -91.6667
-5 | -0.5999 | 0.007 | -0.0148 | -85.7
-4.5 | -0.5287 | 0.00673 | -0.0144 | -78.5587
-4 | -0.4581 | 0.00648 | -0.0141 | -70.6944
-3.5 | -0.3876 | 0.00624 | -0.0141 | -62.1154
-2.5 | -0.2486 | 0.00567 | -0.0145 | -43.8448
-1.5 | -0.112 | 0.00486 | -0.0153 | -23.0453
-1 | -0.0449 | 0.0043 | -0.0158 | -10.4419
-0.5 | 0.0234 | 0.00389 | -0.0165 | 6.0154
0 | 0.0937 | 0.00383 | -0.0173 | 24.4648
0.5 | 0.1643 | 0.00384 | -0.0181 | 42.7865
1 | 0.2346 | 0.00391 | -0.0189 | 60
1.5 | 0.3051 | 0.00399 | -0.0197 | 76.4662
2 | 0.3696 | 0.00482 | -0.0198 | 76.6805
2.5 | 0.4356 | 0.00542 | -0.02 | 80.369
3 | 0.5016 | 0.006 | -0.0199 | 83.6
3.5 | 0.5681 | 0.00649 | -0.0196 | 87.5347
4 | 0.6354 | 0.0069 | -0.0193 | 92.087
4.5 | 0.7039 | 0.00721 | -0.0188 | 97.6283
5 | 0.7729 | 0.00752 | -0.0182 | 102.7793
5.5 | 0.8416 | 0.00788 | -0.0172 | 106.802
6 | 0.9098 | 0.00828 | -0.0158 | 109.8792
6.5 | 0.9779 | 0.0087 | -0.014 | 112.4023
7 | 1.0443 | 0.00922 | -0.0115 | 113.2646
7.5 | 1.1082 | 0.00984 | -0.0082 | 112.622
8 | 1.1672 | 0.0106 | -0.0038 | 110.1132
8.5 | 1.2026 | 0.01171 | 0.0043 | 102.6985
9 | 1.2091 | 0.01382 | 0.0147 | 87.4891
9.5 | 1.2031 | 0.01745 | 0.0236 | 68.9456
10 | 1.1793 | 0.02281 | 0.0312 | 51.701
10.5 | 1.1508 | 0.02934 | 0.0363 | 39.2229
11 | 1.1182 | 0.03708 | 0.0385 | 30.1564
11.5 | 1.0865 | 0.04586 | 0.0378 | 23.6917
12 | 1.054 | 0.05625 | 0.0336 | 18.7378
12.5 | 1.023 | 0.06789 | 0.0276 | 15.0685
13 | 0.9959 | 0.08067 | 0.0196 | 12.3454
13.5 | 0.9737 | 0.09444 | 0.0102 | 10.3102
14 | 0.9566 | 0.1085 | 0.0008 | 8.8166

## 121. Re 14M Mach 0.00 (1)
BIGFOIL.COM POLAR EXPORT
NACA64-114 a=0.5
NACA64-114 a=0.5 |  |  |  | Cl Max: | 1.21 | at alpha= | 12.5 | deg
JavaFoil+Calcfoil stall+Eppler ext transition |  |  |  | L/D Max: | 114.291 | at alpha= | 8.5 | deg
Re: | 14000000 |  |  | Cd Min: | 0.00458 | at alpha= | 0 | deg
Mach: | 0 |  |  | Cl=0 at alpha= | -0.65 | deg
|  |  |  | @ Cl=0.1, Cd= | 0.00458
|  |  |  | @ Cl=0.4, Cd= | 0.0056952
|  |  |  | @ Cl=0.6, Cd= | 0.007143
alpha (deg) | Cl | Cd | Cm | Cl/Cd
-18.5 | -0.835 | 0.11491 | 0.006 | -7.264
-18 | -0.868 | 0.09806 | 0.006 | -8.85
-17.5 | -0.927 | 0.06414 | 0.006 | -14.455
-17 | -0.966 | 0.04982 | 0.006 | -19.391
-16.5 | -0.998 | 0.0406 | 0.005 | -24.587
-16 | -1.032 | 0.03182 | 0.005 | -32.425
-15.5 | -1.058 | 0.02645 | 0.005 | -39.987
-15 | -1.071 | 0.02369 | 0.004 | -45.209
-14.5 | -1.086 | 0.01992 | 0.004 | -54.498
-14 | -1.093 | 0.01764 | 0.003 | -61.969
-13.5 | -1.097 | 0.01569 | 0.003 | -69.895
-13 | -1.096 | 0.01416 | 0.002 | -77.44
-12.5 | -1.089 | 0.0132 | 0.002 | -82.514
-12 | -1.08 | 0.01217 | 0.001 | -88.698
-11.5 | -1.064 | 0.01149 | 0.001 | -92.608
-11 | -1.045 | 0.01087 | 0 | -96.087
-10.5 | -1.024 | 0.01038 | 0 | -98.66
-10 | -0.992 | 0.00984 | -0.001 | -100.796
-9.5 | -0.957 | 0.00932 | -0.002 | -102.66
-9 | -0.919 | 0.00895 | -0.002 | -102.622
-8.5 | -0.877 | 0.00862 | -0.003 | -101.668
-8 | -0.832 | 0.00832 | -0.003 | -100.036
-7.5 | -0.785 | 0.00809 | -0.004 | -97.018
-7 | -0.735 | 0.0078 | -0.005 | -94.212
-6.5 | -0.683 | 0.00759 | -0.005 | -90.085
-6 | -0.63 | 0.00732 | -0.006 | -86.044
-5.5 | -0.574 | 0.00714 | -0.006 | -80.413
-5 | -0.517 | 0.00694 | -0.007 | -74.49
-4.5 | -0.46 | 0.00677 | -0.008 | -67.922
-4 | -0.401 | 0.00657 | -0.008 | -61.03
-3.5 | -0.342 | 0.00647 | -0.009 | -52.91
-3 | -0.283 | 0.00606 | -0.009 | -46.68
-2.5 | -0.223 | 0.00572 | -0.01 | -39.015
-2 | -0.163 | 0.00541 | -0.011 | -30.111
-1.5 | -0.103 | 0.00511 | -0.011 | -20.122
-1 | -0.042 | 0.00494 | -0.012 | -8.595
-0.5 | 0.018 | 0.00482 | -0.013 | 3.743
0 | 0.079 | 0.00458 | -0.013 | 17.126
0.5 | 0.139 | 0.00458 | -0.014 | 30.365
1 | 0.199 | 0.00491 | -0.014 | 40.586
1.5 | 0.26 | 0.00509 | -0.015 | 51.027
2 | 0.32 | 0.00531 | -0.016 | 60.292
2.5 | 0.38 | 0.00558 | -0.016 | 68.024
3 | 0.439 | 0.00592 | -0.017 | 74.231
3.5 | 0.499 | 0.00636 | -0.018 | 78.458
4 | 0.557 | 0.00699 | -0.018 | 79.715
4.5 | 0.616 | 0.0072 | -0.019 | 85.489
5 | 0.673 | 0.0075 | -0.019 | 89.708
5.5 | 0.729 | 0.00773 | -0.02 | 94.378
6 | 0.784 | 0.00801 | -0.021 | 97.872
6.5 | 0.837 | 0.0083 | -0.021 | 100.914
7 | 0.889 | 0.00864 | -0.022 | 102.844
7.5 | 0.938 | 0.00897 | -0.022 | 104.619
8 | 0.984 | 0.00897 | -0.023 | 109.641
8.5 | 1.027 | 0.00899 | -0.024 | 114.291
9 | 1.066 | 0.00997 | -0.024 | 106.964
9.5 | 1.101 | 0.01042 | -0.025 | 105.702
10 | 1.133 | 0.01091 | -0.025 | 103.904
10.5 | 1.16 | 0.01146 | -0.026 | 101.203
11 | 1.18 | 0.01202 | -0.026 | 98.178
11.5 | 1.195 | 0.01268 | -0.027 | 94.202
12 | 1.204 | 0.01352 | -0.027 | 89.081
12.5 | 1.21 | 0.01426 | -0.028 | 84.814
13 | 1.209 | 0.01541 | -0.028 | 78.458
13.5 | 1.204 | 0.01655 | -0.029 | 72.744
14 | 1.195 | 0.01782 | -0.029 | 67.048
14.5 | 1.181 | 0.0194 | -0.029 | 60.898
15 | 1.161 | 0.02181 | -0.03 | 53.259
15.5 | 1.138 | 0.02457 | -0.03 | 46.324
16 | 1.108 | 0.02901 | -0.03 | 38.204
16.5 | 1.079 | 0.03296 | -0.03 | 32.746
17 | 1.049 | 0.03734 | -0.03 | 28.084
17.5 | 1 | 0.05106 | -0.03 | 19.584

## 122. Re 14M Mach 0.00 (2)
BIGFOIL.COM POLAR EXPORT
NACA64-114 a=0.5
NACA64-114 a=0.5 |  |  |  | Cl Max: | 1.7915 | at alpha= | 20 | deg
XFOIL ncrit=9 |  |  |  | L/D Max: | 126.91 | at alpha= | 9.5 | deg
Re: | 14000000 |  |  | Cd Min: | 0.03774 | at alpha= | 20 | deg
Mach: | 0 |  |  | Cl=0 at alpha= | -0.66667 | deg
|  |  |  | @ Cl=0.1, Cd= | 0.0038062
|  |  |  | @ Cl=0.4, Cd= | 0.0053448
|  |  |  | @ Cl=0.6, Cd= | 0.006398
alpha (deg) | Cl | Cd | Cm | Cl/Cd
-20 | -1.7506 | 0.03091 | -0.0395 | -56.6354
-19.5 | -1.743 | 0.02749 | -0.0384 | -63.4049
-19 | -1.7309 | 0.02465 | -0.0369 | -70.2191
-18.5 | -1.7146 | 0.02232 | -0.035 | -76.819
-18 | -1.6979 | 0.0202 | -0.0326 | -84.0545
-17.5 | -1.6764 | 0.01857 | -0.0301 | -90.2746
-17 | -1.6534 | 0.0172 | -0.0272 | -96.1279
-16.5 | -1.6305 | 0.01601 | -0.0238 | -101.8426
-16 | -1.608 | 0.01513 | -0.0196 | -106.2789
-15.5 | -1.5874 | 0.01456 | -0.0142 | -109.0247
-15 | -1.5487 | 0.01392 | -0.0122 | -111.2572
-14 | -1.4626 | 0.01268 | -0.0093 | -115.347
-13.5 | -1.4172 | 0.01204 | -0.0082 | -117.7076
-13 | -1.3702 | 0.01145 | -0.0073 | -119.6681
-12.5 | -1.3215 | 0.0109 | -0.0066 | -121.2385
-12 | -1.2713 | 0.01042 | -0.0062 | -122.0058
-11.5 | -1.2198 | 0.00999 | -0.0059 | -122.1021
-11 | -1.1673 | 0.00961 | -0.0057 | -121.4672
-10.5 | -1.1141 | 0.00926 | -0.0057 | -120.3132
-10 | -1.0607 | 0.00886 | -0.0056 | -119.7178
-9.5 | -1.0069 | 0.00848 | -0.0056 | -118.7382
-9 | -0.9523 | 0.00815 | -0.0057 | -116.8466
-8.5 | -0.8969 | 0.00787 | -0.0059 | -113.9644
-8 | -0.8412 | 0.0076 | -0.0062 | -110.6842
-7.5 | -0.7853 | 0.00731 | -0.0065 | -107.4282
-7 | -0.7289 | 0.00707 | -0.0068 | -103.0976
-6.5 | -0.6721 | 0.00685 | -0.0072 | -98.1168
-6 | -0.6152 | 0.00661 | -0.0076 | -93.0711
-5.5 | -0.5578 | 0.00643 | -0.0081 | -86.7496
-5 | -0.5003 | 0.00623 | -0.0086 | -80.305
-4.5 | -0.4426 | 0.00607 | -0.0092 | -72.916
-4 | -0.3847 | 0.00588 | -0.0097 | -65.4252
-3.5 | -0.3267 | 0.00572 | -0.0103 | -57.1154
-3 | -0.2689 | 0.00548 | -0.0108 | -49.0693
-2.5 | -0.2111 | 0.00524 | -0.0114 | -40.2863
-2 | -0.1532 | 0.00498 | -0.012 | -30.7631
-1.5 | -0.0955 | 0.0047 | -0.0126 | -20.3191
-1 | -0.0378 | 0.0044 | -0.0132 | -8.5909
-0.5 | 0.0189 | 0.00384 | -0.0139 | 4.9219
0 | 0.0778 | 0.00381 | -0.0146 | 20.4199
0.5 | 0.1365 | 0.0038 | -0.0153 | 35.9211
1 | 0.1952 | 0.00387 | -0.016 | 50.4393
1.5 | 0.2527 | 0.00419 | -0.0166 | 60.3103
2 | 0.3083 | 0.00481 | -0.0171 | 64.0956
2.5 | 0.3653 | 0.00515 | -0.0176 | 70.932
3 | 0.4223 | 0.00547 | -0.0181 | 77.2029
3.5 | 0.4792 | 0.00578 | -0.0186 | 82.9066
4 | 0.5358 | 0.0061 | -0.019 | 87.8361
4.5 | 0.5926 | 0.00637 | -0.0194 | 93.0298
5.5 | 0.7062 | 0.0068 | -0.0203 | 103.8529
6 | 0.7626 | 0.00702 | -0.0206 | 108.6325
6.5 | 0.8189 | 0.00724 | -0.021 | 113.1077
7 | 0.8745 | 0.00751 | -0.0213 | 116.4447
7.5 | 0.9299 | 0.00777 | -0.0215 | 119.6782
8 | 0.9849 | 0.00804 | -0.0217 | 122.5
8.5 | 1.0389 | 0.00838 | -0.0217 | 123.9737
9 | 1.0928 | 0.00869 | -0.0218 | 125.7537
9.5 | 1.146 | 0.00903 | -0.0217 | 126.9103
10 | 1.1978 | 0.00944 | -0.0215 | 126.8856
10.5 | 1.2488 | 0.00986 | -0.0211 | 126.6531
11 | 1.2996 | 0.01026 | -0.0207 | 126.6667
11.5 | 1.3491 | 0.01069 | -0.0201 | 126.2021
12 | 1.3965 | 0.01119 | -0.0192 | 124.7989
12.5 | 1.4416 | 0.01177 | -0.018 | 122.4809
13 | 1.4842 | 0.01236 | -0.0164 | 120.0809
13.5 | 1.5242 | 0.01286 | -0.0143 | 118.5226
14 | 1.5555 | 0.01338 | -0.0106 | 116.2556
14.5 | 1.5776 | 0.01416 | -0.0058 | 111.4124
15 | 1.6024 | 0.01517 | -0.0021 | 105.6295
15.5 | 1.6253 | 0.01647 | 0.0013 | 98.6825
16 | 1.6495 | 0.01788 | 0.0042 | 92.2539
16.5 | 1.6701 | 0.01965 | 0.007 | 84.9924
17 | 1.693 | 0.02143 | 0.0091 | 79.0014
17.5 | 1.7128 | 0.02353 | 0.0112 | 72.7922
18 | 1.7322 | 0.0258 | 0.0129 | 67.1395
18.5 | 1.7499 | 0.02831 | 0.0144 | 61.8121
19 | 1.7651 | 0.03115 | 0.0156 | 56.6645
19.5 | 1.7801 | 0.03419 | 0.0165 | 52.0649
20 | 1.7915 | 0.03774 | 0.017 | 47.4695

## 123. Re 14M Mach 0.10 (1)
BIGFOIL.COM POLAR EXPORT
NACA64-114 a=0.5
NACA64-114 a=0.5 |  |  |  | Cl Max: | 1.198 | at alpha= | 12.5 | deg
JavaFoil+Calcfoil stall+Eppler ext transition |  |  |  | L/D Max: | 113.465 | at alpha= | 8.5 | deg
Re: | 14000000 |  |  | Cd Min: | 0.00458 | at alpha= | 0 | deg
Mach: | 0.1 |  |  | Cl=0 at alpha= | -0.64754 | deg
|  |  |  | @ Cl=0.1, Cd= | 0.0045903
|  |  |  | @ Cl=0.4, Cd= | 0.005686
|  |  |  | @ Cl=0.6, Cd= | 0.0071824
alpha (deg) | Cl | Cd | Cm | Cl/Cd
-18 | -0.807 | 0.11489 | 0.005 | -7.022
-17.5 | -0.848 | 0.09266 | 0.005 | -9.152
-17 | -0.892 | 0.0722 | 0.005 | -12.353
-16.5 | -0.94 | 0.0523 | 0.005 | -17.979
-16 | -0.986 | 0.03736 | 0.005 | -26.394
-15.5 | -1.019 | 0.02984 | 0.005 | -34.167
-15 | -1.042 | 0.02495 | 0.004 | -41.76
-14.5 | -1.056 | 0.022 | 0.004 | -47.982
-14 | -1.07 | 0.01861 | 0.003 | -57.503
-13.5 | -1.077 | 0.01656 | 0.003 | -65.063
-13 | -1.081 | 0.0146 | 0.002 | -74.078
-12.5 | -1.078 | 0.01353 | 0.002 | -79.66
-12 | -1.071 | 0.01241 | 0.001 | -86.314
-11.5 | -1.058 | 0.01168 | 0.001 | -90.586
-11 | -1.04 | 0.01102 | 0 | -94.386
-10.5 | -1.022 | 0.01055 | 0 | -96.884
-10 | -0.992 | 0.00997 | -0.001 | -99.488
-9.5 | -0.958 | 0.00945 | -0.002 | -101.315
-9 | -0.92 | 0.00904 | -0.002 | -101.732
-8.5 | -0.879 | 0.0087 | -0.003 | -100.953
-8 | -0.835 | 0.00839 | -0.003 | -99.414
-7.5 | -0.788 | 0.00811 | -0.004 | -97.128
-7 | -0.738 | 0.00787 | -0.005 | -93.806
-6.5 | -0.686 | 0.00759 | -0.005 | -90.359
-6 | -0.633 | 0.00739 | -0.006 | -85.573
-5.5 | -0.577 | 0.00719 | -0.006 | -80.238
-5 | -0.52 | 0.00699 | -0.007 | -74.365
-4.5 | -0.462 | 0.00681 | -0.008 | -67.829
-4 | -0.403 | 0.00664 | -0.008 | -60.766
-3.5 | -0.344 | 0.00646 | -0.009 | -53.214
-3 | -0.284 | 0.00606 | -0.01 | -46.928
-2.5 | -0.224 | 0.00571 | -0.01 | -39.248
-2 | -0.164 | 0.00541 | -0.011 | -30.286
-1.5 | -0.103 | 0.00516 | -0.011 | -20.034
-1 | -0.043 | 0.00495 | -0.012 | -8.609
-0.5 | 0.018 | 0.00481 | -0.013 | 3.766
0 | 0.079 | 0.00458 | -0.013 | 17.223
0.5 | 0.14 | 0.00461 | -0.014 | 30.331
1 | 0.2 | 0.00491 | -0.015 | 40.869
1.5 | 0.261 | 0.00509 | -0.015 | 51.349
2 | 0.322 | 0.00531 | -0.016 | 60.664
2.5 | 0.382 | 0.00559 | -0.016 | 68.213
3 | 0.442 | 0.00591 | -0.017 | 74.656
3.5 | 0.501 | 0.0064 | -0.018 | 78.303
4 | 0.56 | 0.00704 | -0.018 | 79.556
4.5 | 0.619 | 0.00725 | -0.019 | 85.289
5 | 0.676 | 0.0075 | -0.02 | 90.123
5.5 | 0.733 | 0.00773 | -0.02 | 94.797
6 | 0.788 | 0.00808 | -0.021 | 97.52
6.5 | 0.841 | 0.00837 | -0.021 | 100.412
7 | 0.892 | 0.00874 | -0.022 | 102.121
7.5 | 0.941 | 0.00905 | -0.023 | 103.982
8 | 0.987 | 0.00908 | -0.023 | 108.634
8.5 | 1.029 | 0.00907 | -0.024 | 113.465
9 | 1.068 | 0.01005 | -0.024 | 106.254
9.5 | 1.102 | 0.01052 | -0.025 | 104.728
10 | 1.133 | 0.01104 | -0.025 | 102.589
10.5 | 1.158 | 0.01161 | -0.026 | 99.759
11 | 1.176 | 0.01229 | -0.026 | 95.69
11.5 | 1.189 | 0.01289 | -0.027 | 92.218
12 | 1.196 | 0.01377 | -0.027 | 86.859
12.5 | 1.198 | 0.01457 | -0.028 | 82.275
13 | 1.195 | 0.01568 | -0.028 | 76.215
13.5 | 1.186 | 0.017 | -0.029 | 69.742
14 | 1.173 | 0.01838 | -0.029 | 63.803
14.5 | 1.153 | 0.02054 | -0.029 | 56.135
15 | 1.128 | 0.02328 | -0.03 | 48.468
15.5 | 1.101 | 0.02613 | -0.03 | 42.134
16 | 1.065 | 0.03128 | -0.03 | 34.061
16.5 | 1.031 | 0.03622 | -0.03 | 28.449
17 | 0.988 | 0.04507 | -0.03 | 21.92
17.5 | 0.931 | 0.06389 | -0.029 | 14.578

## 124. Re 14M Mach 0.10 (2)
BIGFOIL.COM POLAR EXPORT
NACA64-114 a=0.5
NACA64-114 a=0.5 |  |  |  | Cl Max: | 1.7862 | at alpha= | 20 | deg
XFOIL ncrit=9 |  |  |  | L/D Max: | 126.652 | at alpha= | 9.5 | deg
Re: | 14000000 |  |  | Cd Min: | 0.04083 | at alpha= | 20 | deg
Mach: | 0.1 |  |  | Cl=0 at alpha= | -0.66667 | deg
|  |  |  | @ Cl=0.1, Cd= | 0.0038063
|  |  |  | @ Cl=0.4, Cd= | 0.0053412
|  |  |  | @ Cl=0.6, Cd= | 0.0064039
alpha (deg) | Cl | Cd | Cm | Cl/Cd
-20 | -1.7377 | 0.03444 | -0.0431 | -50.4559
-19.5 | -1.733 | 0.03043 | -0.0423 | -56.9504
-19 | -1.7238 | 0.02707 | -0.0411 | -63.6793
-18.5 | -1.7099 | 0.02429 | -0.0394 | -70.3952
-18 | -1.6953 | 0.02179 | -0.0371 | -77.8017
-17.5 | -1.6752 | 0.01984 | -0.0347 | -84.4355
-17 | -1.6544 | 0.01814 | -0.0317 | -91.2018
-15.5 | -1.5898 | 0.01494 | -0.0189 | -106.4123
-15 | -1.5583 | 0.01428 | -0.0153 | -109.1246
-14.5 | -1.5171 | 0.01361 | -0.0133 | -111.4695
-14 | -1.4728 | 0.013 | -0.0117 | -113.2923
-13.5 | -1.4275 | 0.01234 | -0.0103 | -115.6807
-13 | -1.3804 | 0.0117 | -0.0091 | -117.9829
-12.5 | -1.3317 | 0.01111 | -0.0082 | -119.865
-12 | -1.2812 | 0.01059 | -0.0075 | -120.9821
-11.5 | -1.2294 | 0.01013 | -0.007 | -121.3623
-10 | -1.0686 | 0.00896 | -0.0064 | -119.2634
-9.5 | -1.0143 | 0.00856 | -0.0063 | -118.493
-9 | -0.9593 | 0.00821 | -0.0063 | -116.8453
-8.5 | -0.9034 | 0.00792 | -0.0064 | -114.0657
-8 | -0.8471 | 0.00765 | -0.0066 | -110.732
-7.5 | -0.7908 | 0.00735 | -0.0068 | -107.5918
-7 | -0.7339 | 0.0071 | -0.0071 | -103.3662
-6.5 | -0.6766 | 0.00688 | -0.0075 | -98.343
-6 | -0.6192 | 0.00664 | -0.0079 | -93.253
-5.5 | -0.5615 | 0.00645 | -0.0083 | -87.0543
-5 | -0.5035 | 0.00625 | -0.0088 | -80.56
-4.5 | -0.4453 | 0.00608 | -0.0093 | -73.2401
-4 | -0.3871 | 0.00589 | -0.0098 | -65.7216
-3.5 | -0.3287 | 0.00573 | -0.0104 | -57.3647
-3 | -0.2705 | 0.0055 | -0.0109 | -49.1818
-2.5 | -0.2123 | 0.00525 | -0.0115 | -40.4381
-2 | -0.154 | 0.00499 | -0.0121 | -30.8617
-1 | -0.038 | 0.0044 | -0.0133 | -8.6364
-0.5 | 0.019 | 0.00384 | -0.0139 | 4.9479
0 | 0.0783 | 0.00381 | -0.0147 | 20.5512
0.5 | 0.1374 | 0.0038 | -0.0154 | 36.1579
1 | 0.1965 | 0.00387 | -0.0161 | 50.7752
1.5 | 0.2543 | 0.00419 | -0.0167 | 60.6921
2 | 0.3102 | 0.00481 | -0.0172 | 64.4906
2.5 | 0.3675 | 0.00516 | -0.0177 | 71.2209
3 | 0.4249 | 0.00548 | -0.0182 | 77.5365
3.5 | 0.4821 | 0.00579 | -0.0186 | 83.2642
4 | 0.539 | 0.00612 | -0.019 | 88.0719
4.5 | 0.5962 | 0.00639 | -0.0194 | 93.302
5 | 0.6536 | 0.0066 | -0.0199 | 99.0303
5.5 | 0.7107 | 0.00682 | -0.0202 | 104.2082
6 | 0.7675 | 0.00705 | -0.0206 | 108.8652
6.5 | 0.8242 | 0.00727 | -0.0209 | 113.37
7 | 0.8802 | 0.00755 | -0.0211 | 116.5828
7.5 | 0.9361 | 0.00781 | -0.0213 | 119.8592
8 | 0.9914 | 0.00809 | -0.0214 | 122.5464
8.5 | 1.0458 | 0.00845 | -0.0214 | 123.7633
9 | 1.1003 | 0.00876 | -0.0213 | 125.605
9.5 | 1.1538 | 0.00911 | -0.0212 | 126.652
10 | 1.2058 | 0.00954 | -0.0208 | 126.3941
10.5 | 1.2575 | 0.00996 | -0.0203 | 126.255
11 | 1.3086 | 0.01038 | -0.0197 | 126.0694
11.5 | 1.3581 | 0.01084 | -0.019 | 125.286
12 | 1.4051 | 0.0114 | -0.0178 | 123.2544
12.5 | 1.4499 | 0.012 | -0.0163 | 120.825
13 | 1.4926 | 0.01257 | -0.0144 | 118.743
13.5 | 1.5306 | 0.0131 | -0.0117 | 116.8397
14 | 1.5534 | 0.01371 | -0.0064 | 113.3042
14.5 | 1.578 | 0.01464 | -0.0022 | 107.7869
15 | 1.6032 | 0.01581 | 0.0014 | 101.4042
15.5 | 1.6252 | 0.01732 | 0.0049 | 93.8337
16 | 1.6493 | 0.0189 | 0.0077 | 87.2646
16.5 | 1.6697 | 0.02085 | 0.0104 | 80.0815
17 | 1.6926 | 0.02278 | 0.0125 | 74.302
17.5 | 1.7138 | 0.02496 | 0.0144 | 68.6619
18 | 1.7323 | 0.02747 | 0.0161 | 63.0615
18.5 | 1.7483 | 0.03029 | 0.0175 | 57.7187
19 | 1.763 | 0.03342 | 0.0186 | 52.7528
19.5 | 1.7753 | 0.03694 | 0.0193 | 48.059
20 | 1.7862 | 0.04083 | 0.0197 | 43.7472

## 125. Re 14M Mach 0.25 (1)
BIGFOIL.COM POLAR EXPORT
NACA64-114 a=0.5
NACA64-114 a=0.5 |  |  |  | Cl Max: | 1.141 | at alpha= | 11 | deg
JavaFoil+Calcfoil stall+Eppler ext transition |  |  |  | L/D Max: | 114.963 | at alpha= | 8 | deg
Re: | 14000000 |  |  | Cd Min: | 0.00461 | at alpha= | 0.5 | deg
Mach: | 0.25 |  |  | Cl=0 at alpha= | -0.65079 | deg
|  |  |  | @ Cl=0.1, Cd= | 0.004617
|  |  |  | @ Cl=0.4, Cd= | 0.0056964
|  |  |  | @ Cl=0.6, Cd= | 0.0072558
alpha (deg) | Cl | Cd | Cm | Cl/Cd
-16.5 | -0.561 | 0.12224 | 0.003 | -4.59
-16 | -0.616 | 0.11446 | 0.003 | -5.384
-15.5 | -0.667 | 0.10806 | 0.003 | -6.175
-15 | -0.71 | 0.09884 | 0.003 | -7.183
-14.5 | -0.762 | 0.07769 | 0.003 | -9.808
-14 | -0.801 | 0.06728 | 0.003 | -11.907
-13.5 | -0.915 | 0.02416 | 0.003 | -37.863
-13 | -0.947 | 0.02029 | 0.002 | -46.658
-12.5 | -0.972 | 0.01717 | 0.002 | -56.616
-12 | -0.99 | 0.01484 | 0.001 | -66.702
-11.5 | -0.999 | 0.01322 | 0.001 | -75.557
-11 | -0.998 | 0.0123 | 0 | -81.109
-10.5 | -0.989 | 0.01145 | 0 | -86.428
-10 | -0.975 | 0.00982 | -0.001 | -99.256
-9.5 | -0.954 | 0.01007 | -0.002 | -94.821
-9 | -0.923 | 0.0096 | -0.002 | -96.119
-8.5 | -0.887 | 0.00909 | -0.003 | -97.584
-8 | -0.846 | 0.00872 | -0.003 | -97.054
-7.5 | -0.801 | 0.0084 | -0.004 | -95.403
-7 | -0.753 | 0.0081 | -0.005 | -92.942
-6.5 | -0.701 | 0.0078 | -0.005 | -89.929
-6 | -0.647 | 0.00757 | -0.006 | -85.503
-5.5 | -0.591 | 0.00733 | -0.007 | -80.591
-5 | -0.533 | 0.00709 | -0.007 | -75.201
-4.5 | -0.474 | 0.00689 | -0.008 | -68.768
-4 | -0.414 | 0.0067 | -0.009 | -61.751
-3.5 | -0.353 | 0.00654 | -0.009 | -53.979
-3 | -0.292 | 0.00637 | -0.01 | -45.838
-2.5 | -0.23 | 0.00582 | -0.01 | -39.567
-2 | -0.168 | 0.00547 | -0.011 | -30.756
-1.5 | -0.106 | 0.00515 | -0.012 | -20.614
-1 | -0.044 | 0.005 | -0.012 | -8.774
-0.5 | 0.019 | 0.00485 | -0.013 | 3.839
0 | 0.081 | 0.00462 | -0.014 | 17.537
0.5 | 0.144 | 0.00461 | -0.014 | 31.12
1 | 0.206 | 0.00494 | -0.015 | 41.662
1.5 | 0.268 | 0.00515 | -0.016 | 52.151
2 | 0.331 | 0.00535 | -0.016 | 61.796
2.5 | 0.392 | 0.00565 | -0.017 | 69.351
3 | 0.454 | 0.00601 | -0.017 | 75.471
3.5 | 0.515 | 0.00654 | -0.018 | 78.692
4 | 0.575 | 0.00716 | -0.019 | 80.299
4.5 | 0.635 | 0.00739 | -0.019 | 85.962
5 | 0.694 | 0.00771 | -0.02 | 89.962
5.5 | 0.751 | 0.00796 | -0.021 | 94.413
6 | 0.807 | 0.00832 | -0.021 | 96.951
6.5 | 0.86 | 0.00863 | -0.022 | 99.653
7 | 0.911 | 0.00906 | -0.023 | 100.533
7.5 | 0.958 | 0.00911 | -0.023 | 105.206
8 | 1.001 | 0.0087 | -0.024 | 114.963
8.5 | 1.039 | 0.01012 | -0.024 | 102.676
9 | 1.072 | 0.01067 | -0.025 | 100.457
9.5 | 1.1 | 0.01122 | -0.025 | 98.033
10 | 1.123 | 0.01188 | -0.026 | 94.545
10.5 | 1.137 | 0.01268 | -0.026 | 89.676
11 | 1.141 | 0.01338 | -0.027 | 85.254
11.5 | 1.135 | 0.01452 | -0.027 | 78.197
12 | 1.121 | 0.01571 | -0.028 | 71.391
12.5 | 1.099 | 0.01707 | -0.028 | 64.383
13 | 1.066 | 0.01891 | -0.029 | 56.385
13.5 | 1.026 | 0.02113 | -0.029 | 48.53
14 | 0.97 | 0.02585 | -0.029 | 37.533
14.5 | 0.892 | 0.03857 | -0.028 | 23.12
15 | 0.757 | 0.09506 | -0.021 | 7.96
15.5 | 0.697 | 0.10761 | -0.019 | 6.477
16 | 0.639 | 0.11529 | -0.019 | 5.54

## 126. Re 14M Mach 0.25 (2)
BIGFOIL.COM POLAR EXPORT
NACA64-114 a=0.5
NACA64-114 a=0.5 |  |  |  | Cl Max: | 1.7105 | at alpha= | 18.5 | deg
XFOIL ncrit=9 |  |  |  | L/D Max: | 124.314 | at alpha= | 9 | deg
Re: | 14000000 |  |  | Cd Min: | 0.06936 | at alpha= | -20 | deg
Mach: | 0.25 |  |  | Cl=0 at alpha= | -0.66837 | deg
|  |  |  | @ Cl=0.1, Cd= | 0.0037969
|  |  |  | @ Cl=0.4, Cd= | 0.005329
|  |  |  | @ Cl=0.6, Cd= | 0.006431
alpha (deg) | Cl | Cd | Cm | Cl/Cd
-20 | -1.5674 | 0.06936 | -0.0455 | -22.598
-19.5 | -1.5996 | 0.05833 | -0.0512 | -27.4233
-19 | -1.6257 | 0.04896 | -0.0549 | -33.2047
-18.5 | -1.6375 | 0.0418 | -0.0566 | -39.1746
-18 | -1.645 | 0.03568 | -0.0568 | -46.1043
-17.5 | -1.6415 | 0.03099 | -0.0559 | -52.9687
-17 | -1.6339 | 0.02699 | -0.0541 | -60.5372
-15 | -1.5575 | 0.01742 | -0.0403 | -89.4087
-14.5 | -1.5347 | 0.01601 | -0.0352 | -95.8588
-14 | -1.5142 | 0.01492 | -0.0287 | -101.4879
-13.5 | -1.4789 | 0.01409 | -0.0241 | -104.961
-13 | -1.4335 | 0.01326 | -0.021 | -108.1071
-12.5 | -1.3847 | 0.0125 | -0.0186 | -110.776
-12 | -1.3346 | 0.01171 | -0.0163 | -113.971
-11.5 | -1.2818 | 0.01103 | -0.0146 | -116.2103
-11 | -1.2271 | 0.01044 | -0.0131 | -117.5383
-10.5 | -1.1709 | 0.00993 | -0.012 | -117.9154
-10 | -1.1137 | 0.00948 | -0.0111 | -117.4789
-9.5 | -1.0557 | 0.00907 | -0.0104 | -116.3947
-9 | -0.998 | 0.00862 | -0.0098 | -115.7773
-8.5 | -0.9397 | 0.00822 | -0.0093 | -114.3187
-8 | -0.8806 | 0.00789 | -0.0091 | -111.6096
-7.5 | -0.821 | 0.0076 | -0.009 | -108.0263
-7 | -0.7617 | 0.00729 | -0.0089 | -104.4856
-6.5 | -0.7018 | 0.00702 | -0.009 | -99.9715
-6 | -0.6417 | 0.00679 | -0.0091 | -94.5066
-5.5 | -0.5816 | 0.00655 | -0.0093 | -88.7939
-5 | -0.5211 | 0.00636 | -0.0097 | -81.934
-4.5 | -0.4608 | 0.00616 | -0.01 | -74.8052
-4 | -0.4002 | 0.00597 | -0.0105 | -67.0352
-3.5 | -0.3396 | 0.00579 | -0.011 | -58.6528
-3 | -0.2792 | 0.00557 | -0.0115 | -50.1257
-2.5 | -0.2191 | 0.0053 | -0.012 | -41.3396
-2 | -0.1588 | 0.00504 | -0.0125 | -31.5079
-1.5 | -0.0989 | 0.00471 | -0.0131 | -20.9979
-1 | -0.039 | 0.0044 | -0.0138 | -8.8636
-0.5 | 0.0198 | 0.00384 | -0.0144 | 5.1562
0 | 0.081 | 0.0038 | -0.0152 | 21.3158
0.5 | 0.1423 | 0.00379 | -0.0159 | 37.5462
1 | 0.2033 | 0.00387 | -0.0166 | 52.5323
1.5 | 0.2634 | 0.00414 | -0.0173 | 63.6232
2.5 | 0.3798 | 0.00522 | -0.0181 | 72.7586
3 | 0.4391 | 0.00554 | -0.0186 | 79.2599
3.5 | 0.4981 | 0.00589 | -0.019 | 84.5671
4 | 0.557 | 0.00625 | -0.0192 | 89.12
4.5 | 0.6164 | 0.0065 | -0.0195 | 94.8308
5 | 0.6759 | 0.00673 | -0.0198 | 100.4309
5.5 | 0.7353 | 0.00695 | -0.0201 | 105.7986
6 | 0.7944 | 0.00721 | -0.0202 | 110.1803
6.5 | 0.8534 | 0.00747 | -0.0202 | 114.2436
7 | 0.9119 | 0.00777 | -0.0202 | 117.3616
7.5 | 0.9702 | 0.00807 | -0.02 | 120.223
8 | 1.0275 | 0.00843 | -0.0196 | 121.8861
8.5 | 1.0848 | 0.00878 | -0.0192 | 123.5535
9 | 1.1412 | 0.00918 | -0.0185 | 124.3137
9.5 | 1.196 | 0.00965 | -0.0176 | 123.9378
10 | 1.2506 | 0.01011 | -0.0165 | 123.6993
10.5 | 1.3041 | 0.0106 | -0.0152 | 123.0283
11 | 1.355 | 0.01118 | -0.0134 | 121.1986
11.5 | 1.4027 | 0.01185 | -0.0111 | 118.3713
12 | 1.4477 | 0.01253 | -0.0083 | 115.5387
12.5 | 1.4802 | 0.01321 | -0.0033 | 112.0515
13 | 1.5031 | 0.01407 | 0.0028 | 106.8301
14 | 1.5573 | 0.01664 | 0.0115 | 93.5877
14.5 | 1.5821 | 0.01848 | 0.0153 | 85.6115
15 | 1.6054 | 0.0206 | 0.0187 | 77.932
15.5 | 1.6298 | 0.02286 | 0.0217 | 71.2948
16 | 1.6531 | 0.02536 | 0.0242 | 65.1853
16.5 | 1.6713 | 0.02839 | 0.0266 | 58.8693
17 | 1.6865 | 0.03182 | 0.0286 | 53.0013
17.5 | 1.6977 | 0.03587 | 0.0301 | 47.3292
18 | 1.7074 | 0.04035 | 0.031 | 42.3147
18.5 | 1.7105 | 0.04573 | 0.0312 | 37.4043
19 | 1.7105 | 0.0518 | 0.0307 | 33.0212
19.5 | 1.6996 | 0.0594 | 0.029 | 28.6128
20 | 1.6855 | 0.06793 | 0.0262 | 24.8123

## 127. Re 14M Mach 0.50 (1)
BIGFOIL.COM POLAR EXPORT
NACA64-114 a=0.5
NACA64-114 a=0.5 |  |  |  | Cl Max: | 1.13 | at alpha= | 20 | deg
JavaFoil+Calcfoil stall+Eppler ext transition |  |  |  | L/D Max: | 95.488 | at alpha= | 5.5 | deg
Re: | 14000000 |  |  | Cd Min: | 0.00469 | at alpha= | -0.5 | deg
Mach: | 0.5 |  |  | Cl=0 at alpha= | -0.65 | deg
|  |  |  | @ Cl=0.1, Cd= | 0.0046926
|  |  |  | @ Cl=0.4, Cd= | 0.0057841
|  |  |  | @ Cl=0.6, Cd= | 0.0074497
alpha (deg) | Cl | Cd | Cm | Cl/Cd
-20 | -1.067 | 0.17974 | 0.007 | -5.937
-19.5 | -1.045 | 0.16024 | 0.007 | -6.521
-19 | -1.017 | 0.15288 | 0.006 | -6.649
-18.5 | -0.987 | 0.15346 | 0.006 | -6.435
-18 | -0.96 | 0.14546 | 0.005 | -6.597
-17.5 | -0.932 | 0.13874 | 0.005 | -6.719
-17 | -0.909 | 0.12631 | 0.005 | -7.194
-16.5 | -0.882 | 0.11709 | 0.004 | -7.535
-16 | -0.852 | 0.11392 | 0.004 | -7.479
-15.5 | -0.824 | 0.10837 | 0.003 | -7.608
-15 | -0.802 | 0.10051 | 0.003 | -7.976
-14.5 | -0.772 | 0.09811 | 0.003 | -7.869
-14 | -0.752 | 0.08482 | 0.003 | -8.861
-13.5 | -0.733 | 0.074 | 0.002 | -9.902
-13 | -0.779 | 0.03005 | 0.002 | -25.914
-12.5 | -0.658 | 0.08513 | 0.001 | -7.725
-12 | -0.638 | 0.07211 | 0.001 | -8.848
-11.5 | -0.691 | 0.02511 | 0.001 | -27.509
-11 | -0.68 | 0.01778 | 0 | -38.239
-10.5 | -0.656 | 0.01494 | -0.001 | -43.886
-10 | -0.519 | 0.06635 | -0.001 | -7.815
-9.5 | -0.498 | 0.05573 | -0.001 | -8.931
-9 | -0.558 | 0.01375 | -0.002 | -40.562
-8.5 | -0.435 | 0.05619 | -0.002 | -7.746
-8 | -0.631 | 0.01344 | -0.004 | -46.927
-7.5 | -0.771 | 0.00958 | -0.005 | -80.551
-7 | -0.776 | 0.00959 | -0.005 | -80.937
-6.5 | -0.747 | 0.00905 | -0.006 | -82.523
-6 | -0.703 | 0.00856 | -0.007 | -82.055
-5.5 | -0.648 | 0.00815 | -0.007 | -79.556
-5 | -0.588 | 0.00781 | -0.008 | -75.277
-4.5 | -0.525 | 0.00746 | -0.009 | -70.394
-4 | -0.46 | 0.00717 | -0.01 | -64.216
-3.5 | -0.393 | 0.00697 | -0.01 | -56.412
-3 | -0.326 | 0.00676 | -0.011 | -48.211
-2.5 | -0.257 | 0.00622 | -0.012 | -41.329
-2 | -0.188 | 0.0057 | -0.012 | -32.969
-1.5 | -0.119 | 0.00534 | -0.013 | -22.19
-1 | -0.049 | 0.00509 | -0.014 | -9.623
-0.5 | 0.021 | 0.00469 | -0.015 | 4.443
0 | 0.091 | 0.00469 | -0.015 | 19.328
0.5 | 0.16 | 0.00471 | -0.016 | 34.092
1 | 0.23 | 0.00505 | -0.017 | 45.578
1.5 | 0.3 | 0.00534 | -0.017 | 56.251
2 | 0.37 | 0.00559 | -0.018 | 66.221
2.5 | 0.438 | 0.00603 | -0.019 | 72.653
3 | 0.506 | 0.00654 | -0.02 | 77.4
3.5 | 0.574 | 0.00717 | -0.02 | 80.091
4 | 0.64 | 0.00788 | -0.021 | 81.288
4.5 | 0.705 | 0.00824 | -0.022 | 85.57
5 | 0.769 | 0.00878 | -0.022 | 87.55
5.5 | 0.825 | 0.00864 | -0.023 | 95.488
6 | 0.876 | 0.00951 | -0.024 | 92.098
6.5 | 0.919 | 0.01008 | -0.024 | 91.102
7 | 0.949 | 0.0107 | -0.025 | 88.747
7.5 | 0.958 | 0.01178 | -0.026 | 81.32
8 | 0.922 | 0.013 | -0.026 | 70.961
8.5 | 0.609 | 0.01457 | -0.027 | 41.811
9 | 0.531 | 0.06062 | -0.013 | 8.767
9.5 | 0.672 | 0.01569 | -0.028 | 42.86
10 | 0.699 | 0.01793 | -0.028 | 38.973
10.5 | 0.622 | 0.06461 | -0.018 | 9.62
11 | 0.763 | 0.01865 | -0.029 | 40.898
11.5 | 0.789 | 0.02124 | -0.03 | 37.132
12 | 0.808 | 0.02585 | -0.03 | 31.274
12.5 | 0.732 | 0.07967 | -0.02 | 9.192
13 | 0.754 | 0.0904 | -0.019 | 8.336
13.5 | 0.887 | 0.03374 | -0.031 | 26.276
14 | 0.822 | 0.08524 | -0.023 | 9.641
14.5 | 0.849 | 0.09068 | -0.024 | 9.363
15 | 0.864 | 0.10723 | -0.022 | 8.062
15.5 | 0.888 | 0.11101 | -0.022 | 8.002
16 | 0.918 | 0.11513 | -0.023 | 7.974
16.5 | 0.949 | 0.11773 | -0.024 | 8.065
17 | 0.975 | 0.12527 | -0.024 | 7.782
17.5 | 0.996 | 0.14 | -0.023 | 7.111
18 | 1.024 | 0.14462 | -0.024 | 7.082
18.5 | 1.052 | 0.1489 | -0.025 | 7.068
19 | 1.081 | 0.15552 | -0.026 | 6.952
19.5 | 1.102 | 0.1765 | -0.025 | 6.243
20 | 1.13 | 0.18534 | -0.026 | 6.096

## 128. Re 14M Mach 0.50 (2)
BIGFOIL.COM POLAR EXPORT
NACA64-114 a=0.5
NACA64-114 a=0.5 |  |  |  | Cl Max: | 1.2254 | at alpha= | 9 | deg
XFOIL ncrit=9 |  |  |  | L/D Max: | 116.988 | at alpha= | 7.5 | deg
Re: | 14000000 |  |  | Cd Min: | 0.1095 | at alpha= | -13.5 | deg
Mach: | 0.5 |  |  | Cl=0 at alpha= | -0.67385 | deg
|  |  |  | @ Cl=0.1, Cd= | 0.0038
|  |  |  | @ Cl=0.4, Cd= | 0.005054
|  |  |  | @ Cl=0.6, Cd= | 0.0065581
alpha (deg) | Cl | Cd | Cm | Cl/Cd
-13.5 | -0.7788 | 0.1095 | -0.0156 | -7.1123
-13 | -0.7931 | 0.09667 | -0.0243 | -8.2042
-12.5 | -0.809 | 0.0836 | -0.0325 | -9.677
-12 | -0.8237 | 0.07031 | -0.0421 | -11.7153
-11.5 | -0.8505 | 0.05769 | -0.0514 | -14.7426
-11 | -0.8798 | 0.0471 | -0.0577 | -18.6794
-10 | -0.9506 | 0.02971 | -0.0613 | -31.996
-9.5 | -0.9868 | 0.02305 | -0.0572 | -42.8113
-9 | -1.0235 | 0.01754 | -0.0484 | -58.3523
-8.5 | -1.0384 | 0.01369 | -0.0368 | -75.851
-8 | -1.0158 | 0.01053 | -0.0284 | -96.4672
-7.5 | -0.9583 | 0.00909 | -0.0233 | -105.4235
-7 | -0.8887 | 0.00839 | -0.0203 | -105.9237
-6.5 | -0.8168 | 0.0079 | -0.0182 | -103.3924
-6 | -0.7451 | 0.00747 | -0.0165 | -99.7456
-5.5 | -0.673 | 0.00713 | -0.0154 | -94.3899
-5 | -0.6014 | 0.00683 | -0.0147 | -88.0527
-4.5 | -0.5302 | 0.00657 | -0.0142 | -80.7002
-4 | -0.4593 | 0.00631 | -0.014 | -72.7892
-3.5 | -0.3886 | 0.00611 | -0.014 | -63.6007
-3 | -0.3183 | 0.00588 | -0.0142 | -54.1327
-2.5 | -0.249 | 0.00559 | -0.0144 | -44.5438
-2 | -0.1801 | 0.00526 | -0.0148 | -34.2395
-1.5 | -0.1117 | 0.00487 | -0.0153 | -22.9363
-1 | -0.0439 | 0.00437 | -0.0158 | -10.0458
-0.5 | 0.0234 | 0.00385 | -0.0164 | 6.0779
0 | 0.0938 | 0.0038 | -0.0173 | 24.6842
0.5 | 0.1643 | 0.0038 | -0.0181 | 43.2368
1 | 0.2347 | 0.00387 | -0.0189 | 60.646
1.5 | 0.3048 | 0.00401 | -0.0197 | 76.01
2.5 | 0.4352 | 0.00544 | -0.0199 | 80
3 | 0.502 | 0.00593 | -0.0199 | 84.6543
3.5 | 0.569 | 0.00638 | -0.0198 | 89.185
4 | 0.6369 | 0.00677 | -0.0195 | 94.0768
4.5 | 0.7058 | 0.00707 | -0.0191 | 99.8303
5 | 0.7751 | 0.00736 | -0.0185 | 105.3125
5.5 | 0.8444 | 0.00768 | -0.0175 | 109.9479
6 | 0.9131 | 0.00807 | -0.0162 | 113.1475
6.5 | 0.982 | 0.00847 | -0.0145 | 115.9386
7 | 1.0489 | 0.00898 | -0.012 | 116.804
7.5 | 1.1149 | 0.00953 | -0.009 | 116.9885
8 | 1.1766 | 0.01024 | -0.0048 | 114.9023
8.5 | 1.2229 | 0.01133 | 0.0018 | 107.9347
9 | 1.2254 | 0.01323 | 0.0135 | 92.6228
9.5 | 1.2151 | 0.01689 | 0.0231 | 71.942
10 | 1.1893 | 0.02223 | 0.0311 | 53.4998
10.5 | 1.1614 | 0.02865 | 0.0363 | 40.5375
11 | 1.1294 | 0.03628 | 0.0387 | 31.1301
11.5 | 1.0979 | 0.04496 | 0.0382 | 24.4195

## 129. Re 16M Mach 0.00 (1)
BIGFOIL.COM POLAR EXPORT
NACA64-114 a=0.5
NACA64-114 a=0.5 |  |  |  | Cl Max: | 1.212 | at alpha= | 12.5 | deg
JavaFoil+Calcfoil stall+Eppler ext transition |  |  |  | L/D Max: | 121.664 | at alpha= | 9 | deg
Re: | 16000000 |  |  | Cd Min: | 0.00462 | at alpha= | 0 | deg
Mach: | 0 |  |  | Cl=0 at alpha= | -0.65 | deg
|  |  |  | @ Cl=0.1, Cd= | 0.00469
|  |  |  | @ Cl=0.4, Cd= | 0.0057586
|  |  |  | @ Cl=0.6, Cd= | 0.0070258
alpha (deg) | Cl | Cd | Cm | Cl/Cd
-18.5 | -0.839 | 0.10975 | 0.006 | -7.646
-18 | -0.87 | 0.09598 | 0.006 | -9.062
-17.5 | -0.938 | 0.05656 | 0.006 | -16.588
-17 | -0.974 | 0.04526 | 0.006 | -21.517
-16.5 | -1.006 | 0.03681 | 0.006 | -27.333
-16 | -1.037 | 0.0296 | 0.005 | -35.039
-15.5 | -1.062 | 0.0249 | 0.005 | -42.665
-15 | -1.075 | 0.02239 | 0.004 | -48.003
-14.5 | -1.087 | 0.01941 | 0.004 | -56.005
-14 | -1.096 | 0.01692 | 0.003 | -64.749
-13.5 | -1.098 | 0.0153 | 0.003 | -71.785
-13 | -1.098 | 0.01369 | 0.002 | -80.21
-12.5 | -1.091 | 0.01288 | 0.002 | -84.665
-12 | -1.082 | 0.01184 | 0.001 | -91.361
-11.5 | -1.066 | 0.0112 | 0.001 | -95.129
-11 | -1.047 | 0.01023 | 0 | -102.339
-10.5 | -1.024 | 0.01015 | 0 | -100.817
-10 | -0.992 | 0.00966 | -0.001 | -102.716
-9.5 | -0.957 | 0.00916 | -0.002 | -104.482
-9 | -0.919 | 0.00881 | -0.002 | -104.217
-8.5 | -0.877 | 0.00848 | -0.003 | -103.364
-8 | -0.832 | 0.00818 | -0.003 | -101.741
-7.5 | -0.785 | 0.0079 | -0.004 | -99.327
-7 | -0.735 | 0.00769 | -0.005 | -95.544
-6.5 | -0.683 | 0.00747 | -0.005 | -91.444
-6 | -0.63 | 0.00722 | -0.006 | -87.185
-5.5 | -0.574 | 0.00701 | -0.006 | -81.888
-5 | -0.517 | 0.00681 | -0.007 | -75.93
-4.5 | -0.46 | 0.00666 | -0.008 | -69.031
-4 | -0.401 | 0.00649 | -0.008 | -61.833
-3.5 | -0.342 | 0.00636 | -0.009 | -53.818
-3 | -0.283 | 0.00622 | -0.009 | -45.48
-2.5 | -0.223 | 0.00576 | -0.01 | -38.739
-2 | -0.163 | 0.00541 | -0.011 | -30.108
-1.5 | -0.103 | 0.00521 | -0.011 | -19.719
-1 | -0.042 | 0.00502 | -0.012 | -8.447
-0.5 | 0.018 | 0.00489 | -0.013 | 3.684
0 | 0.079 | 0.00462 | -0.013 | 17.003
0.5 | 0.139 | 0.00482 | -0.014 | 28.867
1 | 0.199 | 0.005 | -0.014 | 39.895
1.5 | 0.26 | 0.00516 | -0.015 | 50.325
2 | 0.32 | 0.00536 | -0.016 | 59.738
2.5 | 0.38 | 0.00564 | -0.016 | 67.315
3 | 0.439 | 0.00599 | -0.017 | 73.309
3.5 | 0.499 | 0.00634 | -0.018 | 78.699
4 | 0.557 | 0.00688 | -0.018 | 81.015
4.5 | 0.616 | 0.00708 | -0.019 | 86.901
5 | 0.673 | 0.00732 | -0.019 | 91.996
5.5 | 0.729 | 0.0076 | -0.02 | 95.94
6 | 0.784 | 0.00786 | -0.021 | 99.724
6.5 | 0.837 | 0.00815 | -0.021 | 102.71
7 | 0.889 | 0.00847 | -0.022 | 104.911
7.5 | 0.938 | 0.00879 | -0.022 | 106.76
8 | 0.985 | 0.00883 | -0.023 | 111.538
8.5 | 1.028 | 0.00922 | -0.024 | 111.479
9 | 1.067 | 0.00877 | -0.024 | 121.664
9.5 | 1.103 | 0.01023 | -0.025 | 107.766
10 | 1.135 | 0.01071 | -0.025 | 105.903
10.5 | 1.161 | 0.0112 | -0.026 | 103.683
11 | 1.181 | 0.01172 | -0.026 | 100.813
11.5 | 1.196 | 0.01236 | -0.027 | 96.814
12 | 1.206 | 0.01315 | -0.027 | 91.714
12.5 | 1.212 | 0.01386 | -0.028 | 87.391
13 | 1.211 | 0.01495 | -0.028 | 80.994
13.5 | 1.206 | 0.01605 | -0.029 | 75.158
14 | 1.197 | 0.01726 | -0.029 | 69.358
14.5 | 1.183 | 0.01875 | -0.029 | 63.109
15 | 1.163 | 0.02134 | -0.03 | 54.477
15.5 | 1.139 | 0.02397 | -0.03 | 47.531
16 | 1.112 | 0.02739 | -0.03 | 40.606
16.5 | 1.081 | 0.03219 | -0.03 | 33.562
17 | 1.05 | 0.03661 | -0.03 | 28.677
17.5 | 1.007 | 0.04717 | -0.03 | 21.342

## 130. Re 16M Mach 0.00 (2)
BIGFOIL.COM POLAR EXPORT
NACA64-114 a=0.5
NACA64-114 a=0.5 |  |  |  | Cl Max: | 1.8091 | at alpha= | 20 | deg
XFOIL ncrit=9 |  |  |  | L/D Max: | 130.04 | at alpha= | 11 | deg
Re: | 16000000 |  |  | Cd Min: | 0.03602 | at alpha= | 20 | deg
Mach: | 0 |  |  | Cl=0 at alpha= | -0.67078 | deg
|  |  |  | @ Cl=0.1, Cd= | 0.0037938
|  |  |  | @ Cl=0.4, Cd= | 0.0053243
|  |  |  | @ Cl=0.6, Cd= | 0.0062746
alpha (deg) | Cl | Cd | Cm | Cl/Cd
-20 | -1.7641 | 0.02973 | -0.0394 | -59.3374
-19.5 | -1.7551 | 0.02651 | -0.0381 | -66.2052
-19 | -1.7417 | 0.02384 | -0.0364 | -73.0579
-18.5 | -1.725 | 0.0216 | -0.0344 | -79.8611
-18 | -1.7105 | 0.01943 | -0.0317 | -88.034
-17.5 | -1.6891 | 0.01787 | -0.0289 | -94.5215
-17 | -1.6677 | 0.0165 | -0.0257 | -101.0727
-16.5 | -1.6451 | 0.01542 | -0.022 | -106.6861
-16 | -1.6284 | 0.01475 | -0.0163 | -110.4
-15.5 | -1.5969 | 0.01413 | -0.0129 | -113.0149
-15 | -1.5565 | 0.01351 | -0.0111 | -115.211
-14 | -1.4677 | 0.01236 | -0.0086 | -118.746
-13.5 | -1.421 | 0.0118 | -0.0077 | -120.4237
-13 | -1.3735 | 0.01122 | -0.0068 | -122.4153
-12.5 | -1.3245 | 0.01068 | -0.0062 | -124.0169
-12 | -1.2742 | 0.01019 | -0.0058 | -125.0442
-11.5 | -1.2226 | 0.00976 | -0.0055 | -125.2664
-11 | -1.1699 | 0.00938 | -0.0054 | -124.7228
-10 | -1.0625 | 0.00869 | -0.0054 | -122.267
-9.5 | -1.0085 | 0.00833 | -0.0054 | -121.0684
-9 | -0.9539 | 0.00798 | -0.0055 | -119.5363
-8.5 | -0.8984 | 0.00769 | -0.0057 | -116.827
-8 | -0.8425 | 0.00745 | -0.006 | -113.0872
-7.5 | -0.7864 | 0.00717 | -0.0063 | -109.6792
-7 | -0.73 | 0.00691 | -0.0067 | -105.644
-6.5 | -0.673 | 0.00672 | -0.0071 | -100.1488
-6 | -0.616 | 0.00649 | -0.0075 | -94.9153
-5.5 | -0.5586 | 0.0063 | -0.008 | -88.6667
-5 | -0.501 | 0.00612 | -0.0085 | -81.8627
-4.5 | -0.4432 | 0.00595 | -0.0091 | -74.4874
-4 | -0.3853 | 0.00578 | -0.0096 | -66.6609
-3.5 | -0.3272 | 0.00561 | -0.0102 | -58.3244
-3 | -0.2692 | 0.00541 | -0.0108 | -49.7597
-2.5 | -0.2113 | 0.00517 | -0.0114 | -40.8704
-2 | -0.1533 | 0.00496 | -0.012 | -30.9073
-1.5 | -0.0954 | 0.00471 | -0.0126 | -20.2548
-1 | -0.0374 | 0.00446 | -0.0132 | -8.3857
-0.5 | 0.0194 | 0.00393 | -0.0139 | 4.9364
0 | 0.0778 | 0.00379 | -0.0146 | 20.5277
0.5 | 0.1365 | 0.0038 | -0.0153 | 35.9211
1 | 0.1951 | 0.00387 | -0.016 | 50.4134
1.5 | 0.2517 | 0.00434 | -0.0166 | 57.9954
2 | 0.308 | 0.00485 | -0.0171 | 63.5052
2.5 | 0.3652 | 0.00516 | -0.0176 | 70.7752
3 | 0.4224 | 0.00543 | -0.0181 | 77.7901
3.5 | 0.4795 | 0.00572 | -0.0186 | 83.8287
4 | 0.5363 | 0.00602 | -0.0191 | 89.0864
4.5 | 0.5933 | 0.00625 | -0.0195 | 94.928
5 | 0.6504 | 0.00646 | -0.02 | 100.6811
5.5 | 0.7072 | 0.00667 | -0.0204 | 106.027
6 | 0.7637 | 0.0069 | -0.0208 | 110.6812
7 | 0.8758 | 0.00737 | -0.0215 | 118.8331
7.5 | 0.9315 | 0.00761 | -0.0217 | 122.4047
8 | 0.9865 | 0.00789 | -0.0219 | 125.0317
8.5 | 1.0407 | 0.00821 | -0.022 | 126.76
9 | 1.0949 | 0.00851 | -0.0221 | 128.6604
9.5 | 1.1482 | 0.00885 | -0.022 | 129.7401
10 | 1.2001 | 0.00926 | -0.0218 | 129.6004
10.5 | 1.252 | 0.00963 | -0.0215 | 130.0104
11 | 1.303 | 0.01002 | -0.0212 | 130.0399
11.5 | 1.3528 | 0.01046 | -0.0207 | 129.3308
12 | 1.4003 | 0.01098 | -0.0198 | 127.5319
12.5 | 1.4462 | 0.01153 | -0.0187 | 125.4293
13 | 1.4908 | 0.01205 | -0.0174 | 123.7178
13.5 | 1.533 | 0.01257 | -0.0157 | 121.957
14 | 1.5693 | 0.01303 | -0.013 | 120.4375
15 | 1.6129 | 0.01471 | -0.0034 | 109.6465
15.5 | 1.6346 | 0.01599 | 0.0004 | 102.2264
16 | 1.6592 | 0.01732 | 0.0033 | 95.7968
16.5 | 1.6807 | 0.01898 | 0.0061 | 88.5511
17 | 1.7045 | 0.02064 | 0.0084 | 82.5824
17.5 | 1.7265 | 0.02253 | 0.0104 | 76.6312
18 | 1.7471 | 0.02465 | 0.0122 | 70.8763
18.5 | 1.7647 | 0.0271 | 0.0138 | 65.1181
19 | 1.7816 | 0.02973 | 0.0151 | 59.926
19.5 | 1.7958 | 0.03276 | 0.0162 | 54.8168
20 | 1.8091 | 0.03602 | 0.0169 | 50.2249

## 131. Re 16M Mach 0.10 (1)
BIGFOIL.COM POLAR EXPORT
NACA64-114 a=0.5
NACA64-114 a=0.5 |  |  |  | Cl Max: | 1.2 | at alpha= | 12.5 | deg
JavaFoil+Calcfoil stall+Eppler ext transition |  |  |  | L/D Max: | 115.757 | at alpha= | 8.5 | deg
Re: | 16000000 |  |  | Cd Min: | 0.00461 | at alpha= | 0 | deg
Mach: | 0.1 |  |  | Cl=0 at alpha= | -0.64754 | deg
|  |  |  | @ Cl=0.1, Cd= | 0.0046926
|  |  |  | @ Cl=0.4, Cd= | 0.005752
|  |  |  | @ Cl=0.6, Cd= | 0.0070656
alpha (deg) | Cl | Cd | Cm | Cl/Cd
-18 | -0.81 | 0.11074 | 0.005 | -7.317
-17.5 | -0.859 | 0.08299 | 0.006 | -10.35
-17 | -0.913 | 0.05801 | 0.006 | -15.734
-16.5 | -0.943 | 0.05073 | 0.005 | -18.58
-16 | -0.993 | 0.03422 | 0.005 | -29.021
-15.5 | -1.025 | 0.02777 | 0.005 | -36.896
-15 | -1.047 | 0.02327 | 0.004 | -44.985
-14.5 | -1.06 | 0.02086 | 0.004 | -50.798
-14 | -1.072 | 0.01814 | 0.003 | -59.086
-13.5 | -1.08 | 0.01593 | 0.003 | -67.789
-13 | -1.083 | 0.01425 | 0.002 | -75.99
-12.5 | -1.079 | 0.01321 | 0.002 | -81.688
-12 | -1.073 | 0.01206 | 0.001 | -88.96
-11.5 | -1.059 | 0.01143 | 0.001 | -92.658
-11 | -1.042 | 0.00994 | 0 | -104.84
-10.5 | -1.022 | 0.01023 | 0 | -99.891
-10 | -0.992 | 0.00979 | -0.001 | -101.311
-9.5 | -0.958 | 0.00929 | -0.002 | -103.138
-9 | -0.92 | 0.00885 | -0.002 | -103.995
-8.5 | -0.879 | 0.00851 | -0.003 | -103.3
-8 | -0.835 | 0.00825 | -0.003 | -101.125
-7.5 | -0.788 | 0.00797 | -0.004 | -98.799
-7 | -0.738 | 0.00776 | -0.005 | -95.136
-6.5 | -0.686 | 0.00748 | -0.005 | -91.744
-6 | -0.633 | 0.00727 | -0.006 | -86.946
-5.5 | -0.577 | 0.00707 | -0.006 | -81.596
-5 | -0.52 | 0.00689 | -0.007 | -75.486
-4.5 | -0.462 | 0.0067 | -0.008 | -68.938
-4 | -0.403 | 0.00653 | -0.008 | -61.774
-3.5 | -0.344 | 0.00638 | -0.009 | -53.937
-3 | -0.284 | 0.00621 | -0.01 | -45.752
-2.5 | -0.224 | 0.00578 | -0.01 | -38.811
-2 | -0.164 | 0.00541 | -0.011 | -30.293
-1.5 | -0.103 | 0.0052 | -0.011 | -19.852
-1 | -0.043 | 0.00502 | -0.012 | -8.505
-0.5 | 0.018 | 0.00491 | -0.013 | 3.689
0 | 0.079 | 0.00461 | -0.013 | 17.11
0.5 | 0.14 | 0.00485 | -0.014 | 28.827
1 | 0.2 | 0.00502 | -0.015 | 39.959
1.5 | 0.261 | 0.00516 | -0.015 | 50.643
2 | 0.322 | 0.0054 | -0.016 | 59.608
2.5 | 0.382 | 0.00565 | -0.016 | 67.503
3 | 0.442 | 0.00599 | -0.017 | 73.719
3.5 | 0.501 | 0.00639 | -0.018 | 78.41
4 | 0.56 | 0.00693 | -0.018 | 80.879
4.5 | 0.619 | 0.00713 | -0.019 | 86.708
5 | 0.676 | 0.00737 | -0.02 | 91.746
5.5 | 0.733 | 0.00761 | -0.02 | 96.355
6 | 0.788 | 0.00787 | -0.021 | 100.128
6.5 | 0.841 | 0.00822 | -0.021 | 102.273
7 | 0.892 | 0.00852 | -0.022 | 104.721
7.5 | 0.941 | 0.00889 | -0.023 | 105.918
8 | 0.988 | 0.00888 | -0.023 | 111.236
8.5 | 1.03 | 0.0089 | -0.024 | 115.757
9 | 1.069 | 0.00985 | -0.024 | 108.55
9.5 | 1.103 | 0.01034 | -0.025 | 106.762
10 | 1.134 | 0.01084 | -0.025 | 104.609
10.5 | 1.159 | 0.01134 | -0.026 | 102.206
11 | 1.177 | 0.01199 | -0.026 | 98.218
11.5 | 1.191 | 0.01256 | -0.027 | 94.798
12 | 1.198 | 0.0134 | -0.027 | 89.38
12.5 | 1.2 | 0.01415 | -0.028 | 84.811
13 | 1.197 | 0.01521 | -0.028 | 78.693
13.5 | 1.188 | 0.01648 | -0.029 | 72.086
14 | 1.175 | 0.01778 | -0.029 | 66.053
14.5 | 1.154 | 0.02 | -0.029 | 57.737
15 | 1.131 | 0.02239 | -0.03 | 50.496
15.5 | 1.102 | 0.0255 | -0.03 | 43.222
16 | 1.069 | 0.02974 | -0.03 | 35.949
16.5 | 1.03 | 0.0361 | -0.03 | 28.535
17 | 0.993 | 0.04197 | -0.03 | 23.667
17.5 | 0.941 | 0.05724 | -0.029 | 16.442

## 132. Re 16M Mach 0.10 (2)
BIGFOIL.COM POLAR EXPORT
NACA64-114 a=0.5
NACA64-114 a=0.5 |  |  |  | Cl Max: | 1.8024 | at alpha= | 20 | deg
XFOIL ncrit=9 |  |  |  | L/D Max: | 129.579 | at alpha= | 10.5 | deg
Re: | 16000000 |  |  | Cd Min: | 0.03919 | at alpha= | 20 | deg
Mach: | 0.1 |  |  | Cl=0 at alpha= | -0.67075 | deg
|  |  |  | @ Cl=0.1, Cd= | 0.0037837
|  |  |  | @ Cl=0.4, Cd= | 0.0053185
|  |  |  | @ Cl=0.6, Cd= | 0.006281
alpha (deg) | Cl | Cd | Cm | Cl/Cd
-20 | -1.7533 | 0.033 | -0.0431 | -53.1303
-19.5 | -1.7462 | 0.02931 | -0.0422 | -59.5769
-19 | -1.7356 | 0.02613 | -0.0408 | -66.4217
-18.5 | -1.7207 | 0.02349 | -0.039 | -73.2524
-18 | -1.7071 | 0.021 | -0.0365 | -81.2905
-17.5 | -1.687 | 0.01914 | -0.0338 | -88.14
-17 | -1.6688 | 0.01738 | -0.0304 | -96.0184
-16.5 | -1.6456 | 0.01611 | -0.0269 | -102.1477
-16 | -1.6252 | 0.01524 | -0.0222 | -106.6404
-15.5 | -1.6058 | 0.01453 | -0.0165 | -110.5162
-15 | -1.5671 | 0.01385 | -0.0141 | -113.148
-14.5 | -1.5245 | 0.01321 | -0.0123 | -115.405
-14 | -1.4791 | 0.01262 | -0.0109 | -117.2029
-13.5 | -1.4318 | 0.01207 | -0.0097 | -118.6247
-13 | -1.384 | 0.01146 | -0.0086 | -120.7679
-12.5 | -1.3348 | 0.01089 | -0.0078 | -122.5712
-12 | -1.2842 | 0.01037 | -0.0071 | -123.838
-11.5 | -1.2323 | 0.0099 | -0.0066 | -124.4747
-11 | -1.1792 | 0.00948 | -0.0064 | -124.3882
-10.5 | -1.1252 | 0.00912 | -0.0062 | -123.3772
-10 | -1.0706 | 0.00878 | -0.0061 | -121.9362
-9.5 | -1.016 | 0.00841 | -0.0061 | -120.8086
-9 | -0.9609 | 0.00804 | -0.0061 | -119.5149
-8.5 | -0.905 | 0.00774 | -0.0062 | -116.9251
-8 | -0.8485 | 0.00749 | -0.0064 | -113.2844
-7.5 | -0.7919 | 0.00722 | -0.0067 | -109.6814
-7 | -0.735 | 0.00695 | -0.007 | -105.7554
-6.5 | -0.6776 | 0.00674 | -0.0074 | -100.5341
-6 | -0.6201 | 0.00652 | -0.0078 | -95.1074
-5.5 | -0.5623 | 0.00632 | -0.0082 | -88.9715
-5 | -0.5042 | 0.00614 | -0.0087 | -82.1173
-4.5 | -0.446 | 0.00596 | -0.0092 | -74.8322
-4 | -0.3876 | 0.00579 | -0.0098 | -66.943
-3.5 | -0.3292 | 0.00562 | -0.0103 | -58.5765
-3 | -0.2708 | 0.00542 | -0.0109 | -49.9631
-2.5 | -0.2125 | 0.00517 | -0.0115 | -41.1025
-2 | -0.1542 | 0.00497 | -0.0121 | -31.0262
-1.5 | -0.0959 | 0.00471 | -0.0127 | -20.3609
-1 | -0.0376 | 0.00445 | -0.0133 | -8.4494
-0.5 | 0.0195 | 0.00392 | -0.014 | 4.9745
0 | 0.0783 | 0.00378 | -0.0147 | 20.7143
0.5 | 0.1373 | 0.00379 | -0.0154 | 36.2269
1 | 0.1963 | 0.00387 | -0.0161 | 50.7235
1.5 | 0.2533 | 0.00434 | -0.0167 | 58.3641
2 | 0.3099 | 0.00485 | -0.0172 | 63.8969
2.5 | 0.3674 | 0.00516 | -0.0177 | 71.2016
3 | 0.425 | 0.00544 | -0.0182 | 78.125
3.5 | 0.4824 | 0.00574 | -0.0187 | 84.0418
4 | 0.5396 | 0.00605 | -0.0191 | 89.1901
4.5 | 0.597 | 0.00627 | -0.0195 | 95.2153
5 | 0.6544 | 0.00648 | -0.02 | 100.9877
5.5 | 0.7117 | 0.00669 | -0.0204 | 106.3827
6 | 0.7686 | 0.00693 | -0.0207 | 110.9091
6.5 | 0.8255 | 0.00714 | -0.0211 | 115.6162
7 | 0.8816 | 0.00741 | -0.0213 | 118.9744
7.5 | 0.9377 | 0.00765 | -0.0215 | 122.5752
8 | 0.993 | 0.00795 | -0.0216 | 124.9057
8.5 | 1.0479 | 0.00827 | -0.0217 | 126.711
9 | 1.1025 | 0.00857 | -0.0217 | 128.6464
9.5 | 1.156 | 0.00894 | -0.0215 | 129.3065
10 | 1.2084 | 0.00936 | -0.0211 | 129.1026
10.5 | 1.2608 | 0.00973 | -0.0208 | 129.5786
11 | 1.3122 | 0.01014 | -0.0203 | 129.4083
11.5 | 1.3619 | 0.01062 | -0.0195 | 128.2392
12 | 1.4092 | 0.01117 | -0.0184 | 126.1594
12.5 | 1.4552 | 0.01174 | -0.017 | 123.9523
13 | 1.4998 | 0.01226 | -0.0155 | 122.3328
13.5 | 1.5411 | 0.01282 | -0.0134 | 120.2106
15 | 1.6127 | 0.01535 | 0.0004 | 105.0619
15.5 | 1.6349 | 0.01679 | 0.004 | 97.3734
16 | 1.6593 | 0.01829 | 0.0069 | 90.7217
16.5 | 1.6829 | 0.01998 | 0.0094 | 84.2292
17 | 1.7067 | 0.0218 | 0.0116 | 78.289
17.5 | 1.7278 | 0.02392 | 0.0137 | 72.2324
18 | 1.7478 | 0.02624 | 0.0155 | 66.6082
18.5 | 1.7641 | 0.02898 | 0.0171 | 60.873
19 | 1.7795 | 0.03194 | 0.0183 | 55.7138
19.5 | 1.7917 | 0.03539 | 0.0192 | 50.6273
20 | 1.8024 | 0.03919 | 0.0197 | 45.9913

## 133. Re 16M Mach 0.25 (1)
BIGFOIL.COM POLAR EXPORT
NACA64-114 a=0.5
NACA64-114 a=0.5 |  |  |  | Cl Max: | 1.142 | at alpha= | 11 | deg
JavaFoil+Calcfoil stall+Eppler ext transition |  |  |  | L/D Max: | 112.029 | at alpha= | 8 | deg
Re: | 16000000 |  |  | Cd Min: | 0.00461 | at alpha= | 0 | deg
Mach: | 0.25 |  |  | Cl=0 at alpha= | -0.65079 | deg
|  |  |  | @ Cl=0.1, Cd= | 0.0046824
|  |  |  | @ Cl=0.4, Cd= | 0.0057577
|  |  |  | @ Cl=0.6, Cd= | 0.0071358
alpha (deg) | Cl | Cd | Cm | Cl/Cd
-16.5 | -0.562 | 0.11878 | 0.004 | -4.736
-16 | -0.617 | 0.11304 | 0.003 | -5.459
-15.5 | -0.668 | 0.10622 | 0.003 | -6.289
-15 | -0.71 | 0.09842 | 0.003 | -7.217
-14.5 | -0.774 | 0.06842 | 0.003 | -11.317
-14 | -0.804 | 0.06507 | 0.003 | -12.361
-13.5 | -0.92 | 0.02249 | 0.003 | -40.88
-13 | -0.95 | 0.01917 | 0.002 | -49.577
-12.5 | -0.975 | 0.01643 | 0.002 | -59.365
-12 | -0.992 | 0.01433 | 0.001 | -69.244
-11.5 | -1.001 | 0.01283 | 0.001 | -77.983
-11 | -0.999 | 0.01206 | 0 | -82.789
-10.5 | -0.991 | 0.01116 | 0 | -88.807
-10 | -0.98 | 0.01049 | -0.001 | -93.48
-9.5 | -0.954 | 0.00985 | -0.002 | -96.877
-9 | -0.923 | 0.00937 | -0.002 | -98.525
-8.5 | -0.887 | 0.00887 | -0.003 | -99.964
-8 | -0.846 | 0.00854 | -0.003 | -99.07
-7.5 | -0.801 | 0.00819 | -0.004 | -97.747
-7 | -0.753 | 0.00796 | -0.005 | -94.568
-6.5 | -0.701 | 0.00766 | -0.005 | -91.516
-6 | -0.647 | 0.00744 | -0.006 | -87.079
-5.5 | -0.591 | 0.00716 | -0.007 | -82.517
-5 | -0.533 | 0.00697 | -0.007 | -76.487
-4.5 | -0.474 | 0.00678 | -0.008 | -69.904
-4 | -0.414 | 0.00659 | -0.009 | -62.824
-3.5 | -0.353 | 0.00643 | -0.009 | -54.898
-3 | -0.292 | 0.00628 | -0.01 | -46.468
-2.5 | -0.23 | 0.00583 | -0.01 | -39.508
-2 | -0.168 | 0.0055 | -0.011 | -30.585
-1.5 | -0.106 | 0.00525 | -0.012 | -20.213
-1 | -0.044 | 0.00503 | -0.012 | -8.717
-0.5 | 0.019 | 0.00489 | -0.013 | 3.807
0 | 0.081 | 0.00461 | -0.014 | 17.576
0.5 | 0.144 | 0.00485 | -0.014 | 29.608
1 | 0.206 | 0.00503 | -0.015 | 40.938
1.5 | 0.268 | 0.0052 | -0.016 | 51.629
2 | 0.331 | 0.00545 | -0.016 | 60.702
2.5 | 0.392 | 0.00571 | -0.017 | 68.659
3 | 0.454 | 0.00608 | -0.017 | 74.552
3.5 | 0.515 | 0.00646 | -0.018 | 79.672
4 | 0.575 | 0.00704 | -0.019 | 81.671
4.5 | 0.635 | 0.00727 | -0.019 | 87.311
5 | 0.694 | 0.00758 | -0.02 | 91.535
5.5 | 0.751 | 0.00783 | -0.021 | 95.992
6 | 0.807 | 0.00811 | -0.021 | 99.488
6.5 | 0.86 | 0.00846 | -0.022 | 101.682
7 | 0.911 | 0.00888 | -0.023 | 102.662
7.5 | 0.958 | 0.00892 | -0.023 | 107.475
8 | 1.001 | 0.00894 | -0.024 | 112.029
8.5 | 1.04 | 0.00993 | -0.024 | 104.727
9 | 1.073 | 0.01048 | -0.025 | 102.42
9.5 | 1.101 | 0.01104 | -0.025 | 99.749
10 | 1.125 | 0.0116 | -0.026 | 96.976
10.5 | 1.138 | 0.01236 | -0.026 | 92.083
11 | 1.142 | 0.01304 | -0.027 | 87.628
11.5 | 1.137 | 0.01412 | -0.027 | 80.527
12 | 1.123 | 0.01525 | -0.028 | 73.659
12.5 | 1.101 | 0.01655 | -0.028 | 66.502
13 | 1.068 | 0.01845 | -0.029 | 57.883
13.5 | 1.028 | 0.02037 | -0.029 | 50.463
14 | 0.971 | 0.02528 | -0.029 | 38.425
14.5 | 0.9 | 0.03461 | -0.029 | 26.013
15 | 0.758 | 0.09339 | -0.021 | 8.119
15.5 | 0.697 | 0.10834 | -0.019 | 6.429
16 | 0.639 | 0.11325 | -0.019 | 5.645

## 134. Re 16M Mach 0.25 (2)
BIGFOIL.COM POLAR EXPORT
NACA64-114 a=0.5
NACA64-114 a=0.5 |  |  |  | Cl Max: | 1.7271 | at alpha= | 19 | deg
XFOIL ncrit=9 |  |  |  | L/D Max: | 127.102 | at alpha= | 10 | deg
Re: | 16000000 |  |  | Cd Min: | 0.06464 | at alpha= | 20 | deg
Mach: | 0.25 |  |  | Cl=0 at alpha= | -0.67177 | deg
|  |  |  | @ Cl=0.1, Cd= | 0.0037731
|  |  |  | @ Cl=0.4, Cd= | 0.0053022
|  |  |  | @ Cl=0.6, Cd= | 0.0063207
alpha (deg) | Cl | Cd | Cm | Cl/Cd
-20 | -1.6154 | 0.06356 | -0.0496 | -25.4154
-19.5 | -1.6407 | 0.05383 | -0.054 | -30.4793
-19 | -1.6482 | 0.04667 | -0.0561 | -35.316
-18.5 | -1.6544 | 0.04019 | -0.0573 | -41.1645
-18 | -1.6634 | 0.03411 | -0.0573 | -48.7658
-17.5 | -1.6608 | 0.02948 | -0.056 | -56.3365
-17 | -1.6542 | 0.02555 | -0.0538 | -64.7436
-16.5 | -1.6387 | 0.02255 | -0.051 | -72.6696
-16 | -1.6178 | 0.02015 | -0.0477 | -80.2878
-15.5 | -1.5981 | 0.01825 | -0.0434 | -87.5671
-15 | -1.5754 | 0.01669 | -0.0387 | -94.3919
-14.5 | -1.5525 | 0.0154 | -0.0332 | -100.8117
-14 | -1.5317 | 0.01446 | -0.0264 | -105.9267
-13.5 | -1.4887 | 0.01362 | -0.0229 | -109.3025
-13 | -1.4413 | 0.01284 | -0.0201 | -112.2508
-12.5 | -1.3906 | 0.01215 | -0.0179 | -114.4527
-12 | -1.3387 | 0.01146 | -0.0158 | -116.815
-11.5 | -1.2854 | 0.01079 | -0.0141 | -119.1288
-11 | -1.2304 | 0.0102 | -0.0127 | -120.6275
-10.5 | -1.174 | 0.00968 | -0.0116 | -121.281
-10 | -1.1165 | 0.00924 | -0.0108 | -120.8333
-9.5 | -1.0583 | 0.00885 | -0.0101 | -119.5819
-9 | -0.9999 | 0.00846 | -0.0096 | -118.1915
-8.5 | -0.9414 | 0.00805 | -0.0091 | -116.9441
-8 | -0.8823 | 0.00772 | -0.0089 | -114.2876
-7.5 | -0.8225 | 0.00745 | -0.0088 | -110.4027
-7 | -0.7628 | 0.00715 | -0.0087 | -106.6853
-6.5 | -0.703 | 0.00688 | -0.0088 | -102.1802
-6 | -0.6427 | 0.00666 | -0.009 | -96.5015
-5.5 | -0.5825 | 0.00642 | -0.0092 | -90.7321
-5 | -0.5219 | 0.00624 | -0.0096 | -83.6378
-4.5 | -0.4615 | 0.00603 | -0.01 | -76.534
-4 | -0.4008 | 0.00587 | -0.0104 | -68.2794
-3.5 | -0.3401 | 0.00569 | -0.0109 | -59.7715
-3 | -0.2796 | 0.0055 | -0.0114 | -50.8364
-2.5 | -0.2193 | 0.00524 | -0.012 | -41.8511
-2 | -0.1589 | 0.00501 | -0.0125 | -31.7166
-1.5 | -0.0988 | 0.00473 | -0.0131 | -20.8879
-1 | -0.0386 | 0.00445 | -0.0138 | -8.6742
-0.5 | 0.0202 | 0.00388 | -0.0144 | 5.2062
0 | 0.0811 | 0.00377 | -0.0152 | 21.5119
0.5 | 0.1421 | 0.00378 | -0.0159 | 37.5926
1 | 0.2031 | 0.00386 | -0.0166 | 52.6166
1.5 | 0.2622 | 0.00431 | -0.0172 | 60.8353
2 | 0.3204 | 0.00487 | -0.0177 | 65.7906
2.5 | 0.3797 | 0.0052 | -0.0181 | 73.0192
3 | 0.4393 | 0.0055 | -0.0186 | 79.8727
3.5 | 0.4986 | 0.00582 | -0.019 | 85.6701
4 | 0.5576 | 0.00615 | -0.0193 | 90.6667
4.5 | 0.6172 | 0.00639 | -0.0196 | 96.5884
5 | 0.6769 | 0.00662 | -0.02 | 102.2508
5.5 | 0.7365 | 0.00684 | -0.0202 | 107.6754
6 | 0.7958 | 0.00707 | -0.0204 | 112.5601
6.5 | 0.8548 | 0.00734 | -0.0204 | 116.4578
7 | 0.9136 | 0.00761 | -0.0204 | 120.0526
7.5 | 0.9719 | 0.00791 | -0.0202 | 122.8698
8 | 1.0296 | 0.00826 | -0.0199 | 124.6489
8.5 | 1.0873 | 0.00859 | -0.0195 | 126.5774
9 | 1.1436 | 0.009 | -0.0189 | 127.0667
9.5 | 1.1991 | 0.00945 | -0.018 | 126.8889
10 | 1.2545 | 0.00987 | -0.017 | 127.1023
10.5 | 1.3082 | 0.01036 | -0.0157 | 126.2741
11 | 1.3595 | 0.01095 | -0.014 | 124.1553
11.5 | 1.4083 | 0.0116 | -0.0118 | 121.4052
12 | 1.4558 | 0.0122 | -0.0094 | 119.3279
12.5 | 1.4963 | 0.01288 | -0.0058 | 116.1724
13 | 1.5174 | 0.01369 | 0.0009 | 110.84
13.5 | 1.5416 | 0.01464 | 0.0063 | 105.3005
14 | 1.5675 | 0.01611 | 0.0107 | 97.2998
14.5 | 1.5924 | 0.01788 | 0.0146 | 89.0604
15 | 1.6197 | 0.01972 | 0.0179 | 82.1349
15.5 | 1.6447 | 0.02187 | 0.021 | 75.2035
16 | 1.6683 | 0.02428 | 0.0238 | 68.7109
16.5 | 1.6882 | 0.02712 | 0.0263 | 62.2493
17 | 1.7036 | 0.03046 | 0.0284 | 55.9291
17.5 | 1.7146 | 0.03443 | 0.0301 | 49.7996
18 | 1.7233 | 0.03889 | 0.0312 | 44.3122
18.5 | 1.7258 | 0.04423 | 0.0317 | 39.0188
19 | 1.7271 | 0.05008 | 0.0314 | 34.4868
19.5 | 1.7206 | 0.05707 | 0.0301 | 30.1489
20 | 1.7136 | 0.06464 | 0.028 | 26.5099

## 135. Re 16M Mach 0.50 (1)
BIGFOIL.COM POLAR EXPORT
NACA64-114 a=0.5
NACA64-114 a=0.5 |  |  |  | Cl Max: | 1.129 | at alpha= | 20 | deg
JavaFoil+Calcfoil stall+Eppler ext transition |  |  |  | L/D Max: | 97.827 | at alpha= | 5.5 | deg
Re: | 16000000 |  |  | Cd Min: | 0.00463 | at alpha= | 0 | deg
Mach: | 0.5 |  |  | Cl=0 at alpha= | -0.65 | deg
|  |  |  | @ Cl=0.1, Cd= | 0.0046417
|  |  |  | @ Cl=0.4, Cd= | 0.0058576
|  |  |  | @ Cl=0.6, Cd= | 0.0073339
alpha (deg) | Cl | Cd | Cm | Cl/Cd
-20 | -1.067 | 0.18583 | 0.007 | -5.743
-19.5 | -1.043 | 0.16741 | 0.007 | -6.231
-19 | -1.016 | 0.16163 | 0.006 | -6.283
-18.5 | -0.987 | 0.15624 | 0.006 | -6.317
-18 | -0.959 | 0.15521 | 0.005 | -6.178
-17.5 | -0.932 | 0.14804 | 0.005 | -6.293
-17 | -0.906 | 0.1349 | 0.005 | -6.719
-16.5 | -0.879 | 0.12637 | 0.004 | -6.955
-16 | -0.85 | 0.12188 | 0.004 | -6.973
-15.5 | -0.822 | 0.11654 | 0.003 | -7.053
-15 | -0.803 | 0.09862 | 0.003 | -8.143
-14.5 | -0.774 | 0.09552 | 0.003 | -8.101
-14 | -0.76 | 0.0781 | 0.003 | -9.734
-13.5 | -0.77 | 0.05064 | 0.003 | -15.201
-13 | -0.787 | 0.02666 | 0.003 | -29.518
-12.5 | -0.658 | 0.08518 | 0.001 | -7.724
-12 | -0.643 | 0.06849 | 0.001 | -9.386
-11.5 | -0.697 | 0.02269 | 0.001 | -30.739
-11 | -0.682 | 0.01703 | 0 | -40.03
-10.5 | -0.657 | 0.01445 | -0.001 | -45.472
-10 | -0.519 | 0.06529 | -0.001 | -7.946
-9.5 | -0.501 | 0.05347 | -0.001 | -9.364
-9 | -0.559 | 0.01336 | -0.002 | -41.832
-8.5 | -0.436 | 0.05558 | -0.002 | -7.84
-8 | -0.635 | 0.01264 | -0.004 | -50.24
-7.5 | -0.773 | 0.00938 | -0.005 | -82.349
-7 | -0.776 | 0.00939 | -0.005 | -82.694
-6.5 | -0.747 | 0.00882 | -0.006 | -84.739
-6 | -0.703 | 0.00841 | -0.007 | -83.595
-5.5 | -0.648 | 0.00802 | -0.007 | -80.825
-5 | -0.588 | 0.00761 | -0.008 | -77.315
-4.5 | -0.525 | 0.00736 | -0.009 | -71.353
-4 | -0.46 | 0.00707 | -0.01 | -65.063
-3.5 | -0.393 | 0.00685 | -0.01 | -57.434
-3 | -0.326 | 0.00666 | -0.011 | -48.899
-2.5 | -0.257 | 0.00616 | -0.012 | -41.711
-2 | -0.188 | 0.00575 | -0.012 | -32.716
-1.5 | -0.119 | 0.00545 | -0.013 | -21.77
-1 | -0.049 | 0.00518 | -0.014 | -9.465
-0.5 | 0.021 | 0.00502 | -0.015 | 4.147
0 | 0.091 | 0.00463 | -0.015 | 19.602
0.5 | 0.16 | 0.00472 | -0.016 | 34.013
1 | 0.23 | 0.00518 | -0.017 | 44.446
1.5 | 0.3 | 0.0054 | -0.017 | 55.597
2 | 0.37 | 0.00569 | -0.018 | 65.019
2.5 | 0.438 | 0.00607 | -0.019 | 72.115
3 | 0.506 | 0.00663 | -0.02 | 76.342
3.5 | 0.574 | 0.00707 | -0.02 | 81.116
4 | 0.64 | 0.00774 | -0.021 | 82.754
4.5 | 0.705 | 0.0081 | -0.022 | 87.113
5 | 0.769 | 0.00855 | -0.022 | 89.89
5.5 | 0.827 | 0.00845 | -0.023 | 97.827
6 | 0.877 | 0.0093 | -0.024 | 94.354
6.5 | 0.92 | 0.00985 | -0.024 | 93.356
7 | 0.95 | 0.01048 | -0.025 | 90.696
7.5 | 0.959 | 0.01149 | -0.026 | 83.486
8 | 0.923 | 0.01269 | -0.026 | 72.737
8.5 | 0.61 | 0.01417 | -0.027 | 43.053
9 | 0.532 | 0.05991 | -0.014 | 8.876
9.5 | 0.673 | 0.01525 | -0.028 | 44.149
10 | 0.7 | 0.01735 | -0.028 | 40.355
10.5 | 0.629 | 0.05952 | -0.02 | 10.573
11 | 0.764 | 0.01816 | -0.029 | 42.061
11.5 | 0.79 | 0.02064 | -0.03 | 38.289
12 | 0.811 | 0.02478 | -0.03 | 32.73
12.5 | 0.737 | 0.07634 | -0.021 | 9.649
13 | 0.755 | 0.08935 | -0.02 | 8.445
13.5 | 0.893 | 0.03103 | -0.031 | 28.786
14 | 0.844 | 0.07081 | -0.026 | 11.919
14.5 | 0.858 | 0.08389 | -0.025 | 10.233
15 | 0.866 | 0.10512 | -0.022 | 8.238
15.5 | 0.886 | 0.12049 | -0.021 | 7.355
16 | 0.914 | 0.12578 | -0.022 | 7.269
16.5 | 0.944 | 0.12843 | -0.023 | 7.346
17 | 0.97 | 0.13526 | -0.023 | 7.173
17.5 | 0.995 | 0.14856 | -0.023 | 6.695
18 | 1.022 | 0.15154 | -0.024 | 6.744
18.5 | 1.052 | 0.15511 | -0.025 | 6.781
19 | 1.079 | 0.16375 | -0.026 | 6.588
19.5 | 1.102 | 0.17931 | -0.025 | 6.145
20 | 1.129 | 0.19526 | -0.026 | 5.781

## 136. Re 16M Mach 0.50 (2)
BIGFOIL.COM POLAR EXPORT
NACA64-114 a=0.5
NACA64-114 a=0.5 |  |  |  | Cl Max: | 1.2388 | at alpha= | 9 | deg
XFOIL ncrit=9 |  |  |  | L/D Max: | 120.452 | at alpha= | 7.5 | deg
Re: | 16000000 |  |  | Cd Min: | 0.10757 | at alpha= | -13.5 | deg
Mach: | 0.5 |  |  | Cl=0 at alpha= | -0.67713 | deg
|  |  |  | @ Cl=0.1, Cd= | 0.0037583
|  |  |  | @ Cl=0.4, Cd= | 0.0050916
|  |  |  | @ Cl=0.6, Cd= | 0.0064545
alpha (deg) | Cl | Cd | Cm | Cl/Cd
-13.5 | -0.7901 | 0.10757 | -0.0173 | -7.345
-13 | -0.8036 | 0.09498 | -0.0257 | -8.4607
-12.5 | -0.818 | 0.08202 | -0.0339 | -9.9732
-12 | -0.8327 | 0.06894 | -0.0435 | -12.0786
-11.5 | -0.8599 | 0.05656 | -0.0524 | -15.2033
-11 | -0.889 | 0.04615 | -0.0585 | -19.2633
-10.5 | -0.9231 | 0.03696 | -0.0617 | -24.9756
-10 | -0.9591 | 0.02911 | -0.0614 | -32.9474
-9.5 | -0.9948 | 0.02262 | -0.057 | -43.9788
-9 | -1.0319 | 0.01726 | -0.0478 | -59.7856
-8.5 | -1.0488 | 0.01318 | -0.036 | -79.5751
-8 | -1.0231 | 0.01014 | -0.0276 | -100.8974
-7.5 | -0.9627 | 0.00881 | -0.0228 | -109.2736
-7 | -0.8918 | 0.00816 | -0.0199 | -109.2892
-6.5 | -0.8192 | 0.00771 | -0.0179 | -106.2516
-6 | -0.7469 | 0.00731 | -0.0163 | -102.1751
-5.5 | -0.6747 | 0.00698 | -0.0152 | -96.6619
-5 | -0.6027 | 0.0067 | -0.0145 | -89.9552
-4.5 | -0.5314 | 0.00643 | -0.0141 | -82.6439
-4 | -0.4602 | 0.00619 | -0.0139 | -74.3457
-3.5 | -0.3894 | 0.00599 | -0.0139 | -65.0083
-3 | -0.3189 | 0.00578 | -0.0141 | -55.173
-2.5 | -0.2494 | 0.00551 | -0.0144 | -45.2632
-2 | -0.1802 | 0.0052 | -0.0148 | -34.6538
-1.5 | -0.1116 | 0.00485 | -0.0153 | -23.0103
-1 | -0.0432 | 0.00445 | -0.0159 | -9.7079
-0.5 | 0.0237 | 0.00382 | -0.0165 | 6.2042
0 | 0.094 | 0.00376 | -0.0173 | 25
0.5 | 0.1644 | 0.00374 | -0.0182 | 43.9572
1 | 0.2346 | 0.00383 | -0.019 | 61.2533
1.5 | 0.3034 | 0.00413 | -0.0196 | 73.4625
2.5 | 0.435 | 0.00544 | -0.0199 | 79.9632
3.5 | 0.5699 | 0.0063 | -0.0199 | 90.4603
4 | 0.6381 | 0.00665 | -0.0196 | 95.9549
4.5 | 0.7075 | 0.00692 | -0.0193 | 102.2399
5 | 0.7769 | 0.00722 | -0.0187 | 107.6039
5.5 | 0.8467 | 0.00753 | -0.0178 | 112.4436
6 | 0.9159 | 0.0079 | -0.0165 | 115.9367
6.5 | 0.9852 | 0.00829 | -0.0149 | 118.842
7 | 1.0531 | 0.00877 | -0.0125 | 120.0798
7.5 | 1.1202 | 0.0093 | -0.0096 | 120.4516
8 | 1.1839 | 0.00995 | -0.0057 | 118.9849
8.5 | 1.235 | 0.011 | 0.0004 | 112.2727
9 | 1.2388 | 0.01279 | 0.0124 | 96.8569
9.5 | 1.224 | 0.01647 | 0.0227 | 74.3169
10 | 1.1983 | 0.02173 | 0.0309 | 55.145
10.5 | 1.1707 | 0.02805 | 0.0364 | 41.7362
11 | 1.1388 | 0.03558 | 0.0389 | 32.0067
11.5 | 1.1074 | 0.04416 | 0.0386 | 25.077
12 | 1.0742 | 0.05423 | 0.0355 | 19.8082
13 | 1.0137 | 0.07802 | 0.0221 | 12.9928
13.5 | 0.9886 | 0.09189 | 0.0126 | 10.7585
14 | 0.9718 | 0.10576 | 0.0032 | 9.1887

## 137. Re 18M Mach 0.00 (1)
BIGFOIL.COM POLAR EXPORT
NACA64-114 a=0.5
NACA64-114 a=0.5 |  |  |  | Cl Max: | 1.213 | at alpha= | 12.5 | deg
JavaFoil+Calcfoil stall+Eppler ext transition |  |  |  | L/D Max: | 117.951 | at alpha= | 9 | deg
Re: | 18000000 |  |  | Cd Min: | 0.00492 | at alpha= | -0.5 | deg
Mach: | 0 |  |  | Cl=0 at alpha= | -0.65 | deg
|  |  |  | @ Cl=0.1, Cd= | 0.005028
|  |  |  | @ Cl=0.4, Cd= | 0.005802
|  |  |  | @ Cl=0.6, Cd= | 0.0069231
alpha (deg) | Cl | Cd | Cm | Cl/Cd
-18.5 | -0.844 | 0.1043 | 0.006 | -8.094
-18 | -0.879 | 0.08782 | 0.006 | -10.006
-17.5 | -0.945 | 0.05191 | 0.006 | -18.213
-17 | -0.98 | 0.04177 | 0.006 | -23.469
-16.5 | -1.012 | 0.03428 | 0.006 | -29.507
-16 | -1.038 | 0.02908 | 0.005 | -35.701
-15.5 | -1.066 | 0.02367 | 0.005 | -45.019
-15 | -1.076 | 0.02197 | 0.004 | -48.978
-14.5 | -1.09 | 0.01864 | 0.004 | -58.456
-14 | -1.097 | 0.01658 | 0.003 | -66.154
-13.5 | -1.1 | 0.01481 | 0.003 | -74.291
-13 | -1.1 | 0.01341 | 0.002 | -81.979
-12.5 | -1.093 | 0.01255 | 0.002 | -87.086
-12 | -1.083 | 0.01156 | 0.001 | -93.696
-11.5 | -1.067 | 0.01099 | 0.001 | -97.108
-11 | -1.051 | 0.01047 | 0 | -100.467
-10.5 | -1.024 | 0.0099 | 0 | -103.396
-10 | -0.992 | 0.00944 | -0.001 | -105.077
-9.5 | -0.957 | 0.00902 | -0.002 | -106.138
-9 | -0.919 | 0.00869 | -0.002 | -105.702
-8.5 | -0.877 | 0.00835 | -0.003 | -105.029
-8 | -0.832 | 0.00805 | -0.003 | -103.377
-7.5 | -0.785 | 0.00778 | -0.004 | -100.824
-7 | -0.735 | 0.00757 | -0.005 | -97.103
-6.5 | -0.683 | 0.00735 | -0.005 | -92.936
-6 | -0.63 | 0.0071 | -0.006 | -88.68
-5.5 | -0.574 | 0.00692 | -0.006 | -82.935
-5 | -0.517 | 0.00673 | -0.007 | -76.815
-4.5 | -0.46 | 0.00656 | -0.008 | -70.067
-4 | -0.401 | 0.00638 | -0.008 | -62.845
-3.5 | -0.342 | 0.00628 | -0.009 | -54.471
-3 | -0.283 | 0.00612 | -0.009 | -46.22
-2.5 | -0.223 | 0.00573 | -0.01 | -38.907
-2 | -0.163 | 0.00546 | -0.011 | -29.855
-1.5 | -0.103 | 0.00526 | -0.011 | -19.529
-1 | -0.042 | 0.00508 | -0.012 | -8.362
-0.5 | 0.018 | 0.00492 | -0.013 | 3.663
0 | 0.079 | 0.00507 | -0.013 | 15.481
0.5 | 0.139 | 0.00495 | -0.014 | 28.065
1 | 0.199 | 0.00507 | -0.014 | 39.346
1.5 | 0.26 | 0.00521 | -0.015 | 49.911
2 | 0.32 | 0.00545 | -0.016 | 58.772
2.5 | 0.38 | 0.00568 | -0.016 | 66.876
3 | 0.439 | 0.00604 | -0.017 | 72.695
3.5 | 0.499 | 0.00631 | -0.018 | 78.976
4 | 0.557 | 0.00677 | -0.018 | 82.318
4.5 | 0.616 | 0.00698 | -0.019 | 88.239
5 | 0.673 | 0.00721 | -0.019 | 93.315
5.5 | 0.729 | 0.00749 | -0.02 | 97.446
6 | 0.784 | 0.00773 | -0.021 | 101.382
6.5 | 0.837 | 0.00801 | -0.021 | 104.539
7 | 0.889 | 0.00829 | -0.022 | 107.196
7.5 | 0.938 | 0.00864 | -0.022 | 108.556
8 | 0.985 | 0.00897 | -0.023 | 109.78
8.5 | 1.028 | 0.00904 | -0.024 | 113.674
9 | 1.068 | 0.00905 | -0.024 | 117.951
9.5 | 1.104 | 0.01004 | -0.025 | 109.946
10 | 1.136 | 0.01051 | -0.025 | 108.125
10.5 | 1.162 | 0.01104 | -0.026 | 105.316
11 | 1.183 | 0.01148 | -0.026 | 103.032
11.5 | 1.197 | 0.01217 | -0.027 | 98.364
12 | 1.208 | 0.01284 | -0.027 | 94.024
12.5 | 1.213 | 0.01351 | -0.028 | 89.765
13 | 1.213 | 0.01457 | -0.028 | 83.247
13.5 | 1.208 | 0.01561 | -0.029 | 77.376
14 | 1.199 | 0.01678 | -0.029 | 71.46
14.5 | 1.185 | 0.01837 | -0.029 | 64.466
15 | 1.165 | 0.02068 | -0.03 | 56.305
15.5 | 1.142 | 0.02315 | -0.03 | 49.319
16 | 1.115 | 0.02636 | -0.03 | 42.309
16.5 | 1.084 | 0.03079 | -0.03 | 35.199
17 | 1.049 | 0.03651 | -0.03 | 28.743
17.5 | 1.009 | 0.04587 | -0.03 | 21.991

## 138. Re 18M Mach 0.00 (2)
BIGFOIL.COM POLAR EXPORT
NACA64-114 a=0.5
NACA64-114 a=0.5 |  |  |  | Cl Max: | 1.8226 | at alpha= | 20 | deg
XFOIL ncrit=9 |  |  |  | L/D Max: | 132.848 | at alpha= | 11 | deg
Re: | 18000000 |  |  | Cd Min: | 0.03475 | at alpha= | 20 | deg
Mach: | 0 |  |  | Cl=0 at alpha= | -0.67483 | deg
|  |  |  | @ Cl=0.1, Cd= | 0.0037976
|  |  |  | @ Cl=0.4, Cd= | 0.0053114
|  |  |  | @ Cl=0.6, Cd= | 0.006191
alpha (deg) | Cl | Cd | Cm | Cl/Cd
-20 | -1.7777 | 0.02859 | -0.0391 | -62.1791
-19.5 | -1.7666 | 0.02561 | -0.0377 | -68.9809
-19 | -1.752 | 0.02309 | -0.036 | -75.877
-18.5 | -1.7345 | 0.02097 | -0.0338 | -82.7134
-18 | -1.7197 | 0.01888 | -0.031 | -91.0858
-17.5 | -1.6986 | 0.01737 | -0.0281 | -97.7893
-17 | -1.6798 | 0.01596 | -0.0243 | -105.2506
-16.5 | -1.6595 | 0.01509 | -0.0199 | -109.9735
-16 | -1.6418 | 0.01443 | -0.0141 | -113.7769
-15.5 | -1.6043 | 0.01378 | -0.0119 | -116.4224
-15 | -1.5627 | 0.01317 | -0.0103 | -118.656
-14 | -1.4724 | 0.01206 | -0.008 | -122.0896
-13.5 | -1.4246 | 0.01156 | -0.0072 | -123.2353
-13 | -1.3763 | 0.01103 | -0.0065 | -124.7779
-12.5 | -1.3269 | 0.0105 | -0.0059 | -126.3714
-12 | -1.2764 | 0.01001 | -0.0055 | -127.5125
-11.5 | -1.2248 | 0.00956 | -0.0052 | -128.1172
-11 | -1.172 | 0.00919 | -0.0051 | -127.5299
-10.5 | -1.1184 | 0.00885 | -0.0051 | -126.3729
-10 | -1.0642 | 0.00853 | -0.0051 | -124.7597
-9.5 | -1.0098 | 0.00818 | -0.0052 | -123.4474
-9 | -0.9551 | 0.00784 | -0.0053 | -121.824
-8.5 | -0.8997 | 0.00756 | -0.0056 | -119.0079
-8 | -0.8436 | 0.00731 | -0.0059 | -115.4036
-7.5 | -0.7873 | 0.00706 | -0.0062 | -111.5156
-7 | -0.7309 | 0.0068 | -0.0066 | -107.4853
-6.5 | -0.6739 | 0.00659 | -0.007 | -102.261
-6 | -0.6167 | 0.0064 | -0.0075 | -96.3594
-5.5 | -0.5593 | 0.00619 | -0.0079 | -90.3554
-5 | -0.5016 | 0.00603 | -0.0085 | -83.1841
-4.5 | -0.4437 | 0.00584 | -0.009 | -75.976
-4 | -0.3857 | 0.00569 | -0.0096 | -67.7856
-3.5 | -0.3276 | 0.00553 | -0.0102 | -59.2405
-3 | -0.2695 | 0.00535 | -0.0108 | -50.3738
-2.5 | -0.2114 | 0.00513 | -0.0114 | -41.2086
-2 | -0.1534 | 0.00492 | -0.012 | -31.1789
-1.5 | -0.0953 | 0.00471 | -0.0126 | -20.2335
-1 | -0.0372 | 0.0045 | -0.0133 | -8.2667
-0.5 | 0.02 | 0.00406 | -0.0139 | 4.9261
0 | 0.0779 | 0.00379 | -0.0146 | 20.5541
0.5 | 0.1364 | 0.00381 | -0.0153 | 35.8005
1 | 0.1947 | 0.00395 | -0.016 | 49.2911
1.5 | 0.2512 | 0.00445 | -0.0166 | 56.4494
2 | 0.308 | 0.00486 | -0.0171 | 63.3745
2.5 | 0.3653 | 0.00516 | -0.0176 | 70.7946
3 | 0.4226 | 0.00541 | -0.0182 | 78.1146
3.5 | 0.4799 | 0.00565 | -0.0187 | 84.9381
4 | 0.5367 | 0.00595 | -0.0191 | 90.2017
4.5 | 0.594 | 0.00617 | -0.0196 | 96.2723
5 | 0.6511 | 0.00637 | -0.0201 | 102.2135
5.5 | 0.7081 | 0.00656 | -0.0205 | 107.9421
6 | 0.7647 | 0.00678 | -0.0209 | 112.7876
6.5 | 0.8211 | 0.00699 | -0.0213 | 117.4678
7 | 0.877 | 0.00725 | -0.0216 | 120.9655
7.5 | 0.9328 | 0.00749 | -0.0219 | 124.5394
8 | 0.9878 | 0.00778 | -0.0221 | 126.9666
8.5 | 1.0424 | 0.00807 | -0.0222 | 129.1698
9 | 1.0967 | 0.00836 | -0.0223 | 131.1842
9.5 | 1.1499 | 0.00871 | -0.0223 | 132.0207
10 | 1.2022 | 0.0091 | -0.0221 | 132.1099
10.5 | 1.2546 | 0.00945 | -0.0219 | 132.7619
11 | 1.3059 | 0.00983 | -0.0216 | 132.8484
11.5 | 1.3557 | 0.01028 | -0.0211 | 131.8774
12.5 | 1.4503 | 0.01131 | -0.0193 | 128.2317
13 | 1.496 | 0.0118 | -0.0182 | 126.7797
13.5 | 1.5394 | 0.01232 | -0.0167 | 124.9513
14 | 1.5786 | 0.01288 | -0.0145 | 122.5621
14.5 | 1.6007 | 0.01342 | -0.0092 | 119.2772
15 | 1.6213 | 0.01437 | -0.0044 | 112.8253
15.5 | 1.643 | 0.01558 | -0.0005 | 105.4557
16 | 1.6679 | 0.01684 | 0.0025 | 99.0439
16.5 | 1.6916 | 0.01832 | 0.0052 | 92.3362
17 | 1.7163 | 0.01987 | 0.0075 | 86.3764
17.5 | 1.7383 | 0.02171 | 0.0097 | 80.0691
18 | 1.7594 | 0.02373 | 0.0116 | 74.1424
18.5 | 1.778 | 0.02605 | 0.0133 | 68.2534
19 | 1.7948 | 0.02863 | 0.0147 | 62.6895
19.5 | 1.8098 | 0.0315 | 0.0159 | 57.454
20 | 1.8226 | 0.03475 | 0.0167 | 52.4489

## 139. Re 18M Mach 0.10 (1)
BIGFOIL.COM POLAR EXPORT
NACA64-114 a=0.5
NACA64-114 a=0.5 |  |  |  | Cl Max: | 1.201 | at alpha= | 12.5 | deg
JavaFoil+Calcfoil stall+Eppler ext transition |  |  |  | L/D Max: | 117.192 | at alpha= | 9 | deg
Re: | 18000000 |  |  | Cd Min: | 0.00495 | at alpha= | -0.5 | deg
Mach: | 0.1 |  |  | Cl=0 at alpha= | -0.64754 | deg
|  |  |  | @ Cl=0.1, Cd= | 0.005039
|  |  |  | @ Cl=0.4, Cd= | 0.005795
|  |  |  | @ Cl=0.6, Cd= | 0.0069624
alpha (deg) | Cl | Cd | Cm | Cl/Cd
-18 | -0.814 | 0.10634 | 0.005 | -7.656
-17.5 | -0.85 | 0.09019 | 0.005 | -9.428
-17 | -0.921 | 0.05252 | 0.006 | -17.537
-16.5 | -0.951 | 0.04609 | 0.005 | -20.626
-16 | -0.994 | 0.0337 | 0.005 | -29.491
-15.5 | -1.029 | 0.02619 | 0.005 | -39.29
-15 | -1.05 | 0.02216 | 0.004 | -47.391
-14.5 | -1.063 | 0.01994 | 0.004 | -53.301
-14 | -1.074 | 0.01746 | 0.003 | -61.522
-13.5 | -1.082 | 0.01541 | 0.003 | -70.243
-13 | -1.085 | 0.01382 | 0.002 | -78.489
-12.5 | -1.081 | 0.01286 | 0.002 | -84.066
-12 | -1.074 | 0.01186 | 0.001 | -90.524
-11.5 | -1.061 | 0.01117 | 0.001 | -94.956
-11 | -1.044 | 0.01019 | 0 | -102.509
-10.5 | -1.022 | 0.01005 | 0 | -101.726
-10 | -0.992 | 0.00956 | -0.001 | -103.787
-9.5 | -0.958 | 0.00913 | -0.002 | -104.874
-9 | -0.92 | 0.00872 | -0.002 | -105.465
-8.5 | -0.879 | 0.00837 | -0.003 | -104.961
-8 | -0.835 | 0.00815 | -0.003 | -102.443
-7.5 | -0.788 | 0.00785 | -0.004 | -100.296
-7 | -0.738 | 0.00758 | -0.005 | -97.322
-6.5 | -0.686 | 0.00736 | -0.005 | -93.245
-6 | -0.633 | 0.00715 | -0.006 | -88.467
-5.5 | -0.577 | 0.00697 | -0.006 | -82.757
-5 | -0.52 | 0.00678 | -0.007 | -76.684
-4.5 | -0.462 | 0.0066 | -0.008 | -69.98
-4 | -0.403 | 0.00643 | -0.008 | -62.737
-3.5 | -0.344 | 0.00628 | -0.009 | -54.813
-3 | -0.284 | 0.00611 | -0.01 | -46.504
-2.5 | -0.224 | 0.00573 | -0.01 | -39.142
-2 | -0.164 | 0.00548 | -0.011 | -29.912
-1.5 | -0.103 | 0.00525 | -0.011 | -19.66
-1 | -0.043 | 0.00507 | -0.012 | -8.42
-0.5 | 0.018 | 0.00495 | -0.013 | 3.66
0 | 0.079 | 0.00507 | -0.013 | 15.569
0.5 | 0.14 | 0.00498 | -0.014 | 28.039
1 | 0.2 | 0.00506 | -0.015 | 39.586
1.5 | 0.261 | 0.00523 | -0.015 | 49.929
2 | 0.322 | 0.00547 | -0.016 | 58.851
2.5 | 0.382 | 0.00569 | -0.016 | 67.083
3 | 0.442 | 0.00604 | -0.017 | 73.151
3.5 | 0.501 | 0.00632 | -0.018 | 79.337
4 | 0.56 | 0.00682 | -0.018 | 82.102
4.5 | 0.619 | 0.00703 | -0.019 | 87.97
5 | 0.676 | 0.00727 | -0.02 | 93.066
5.5 | 0.733 | 0.0075 | -0.02 | 97.666
6 | 0.788 | 0.00774 | -0.021 | 101.791
6.5 | 0.841 | 0.00807 | -0.021 | 104.188
7 | 0.892 | 0.00836 | -0.022 | 106.687
7.5 | 0.941 | 0.00874 | -0.023 | 107.715
8 | 0.988 | 0.00906 | -0.023 | 109.014
8.5 | 1.031 | 0.00911 | -0.024 | 113.08
9 | 1.07 | 0.00913 | -0.024 | 117.192
9.5 | 1.105 | 0.01014 | -0.025 | 108.939
10 | 1.135 | 0.01062 | -0.025 | 106.876
10.5 | 1.16 | 0.01118 | -0.026 | 103.821
11 | 1.179 | 0.01173 | -0.026 | 100.491
11.5 | 1.192 | 0.01237 | -0.027 | 96.328
12 | 1.199 | 0.01308 | -0.027 | 91.67
12.5 | 1.201 | 0.01392 | -0.028 | 86.292
13 | 1.198 | 0.01494 | -0.028 | 80.147
13.5 | 1.19 | 0.01602 | -0.029 | 74.236
14 | 1.176 | 0.01728 | -0.029 | 68.082
14.5 | 1.155 | 0.01965 | -0.029 | 58.798
15 | 1.132 | 0.02194 | -0.03 | 51.577
15.5 | 1.107 | 0.02398 | -0.03 | 46.155
16 | 1.07 | 0.02924 | -0.03 | 36.588
16.5 | 1.034 | 0.0343 | -0.03 | 30.149
17 | 0.992 | 0.04228 | -0.03 | 23.474
17.5 | 0.945 | 0.05497 | -0.029 | 17.184

## 140. Re 18M Mach 0.10 (2)
BIGFOIL.COM POLAR EXPORT
NACA64-114 a=0.5
NACA64-114 a=0.5 |  |  |  | Cl Max: | 1.815 | at alpha= | 20 | deg
XFOIL ncrit=9 |  |  |  | L/D Max: | 132.304 | at alpha= | 10.5 | deg
Re: | 18000000 |  |  | Cd Min: | 0.03795 | at alpha= | 20 | deg
Mach: | 0.1 |  |  | Cl=0 at alpha= | -0.67478 | deg
|  |  |  | @ Cl=0.1, Cd= | 0.0037974
|  |  |  | @ Cl=0.4, Cd= | 0.0053064
|  |  |  | @ Cl=0.6, Cd= | 0.0061988
alpha (deg) | Cl | Cd | Cm | Cl/Cd
-20 | -1.772 | 0.03138 | -0.043 | -56.4691
-19.5 | -1.7614 | 0.02807 | -0.0419 | -62.7503
-19 | -1.7467 | 0.02528 | -0.0405 | -69.0941
-18.5 | -1.7307 | 0.02278 | -0.0385 | -75.9745
-18 | -1.7164 | 0.0204 | -0.0359 | -84.1373
-16.5 | -1.6568 | 0.01564 | -0.0257 | -105.9335
-16 | -1.6392 | 0.01488 | -0.0201 | -110.1613
-15.5 | -1.6144 | 0.01417 | -0.0153 | -113.9308
-15 | -1.574 | 0.0135 | -0.0132 | -116.5926
-14.5 | -1.5303 | 0.01288 | -0.0115 | -118.8121
-14 | -1.4843 | 0.01231 | -0.0102 | -120.5768
-13.5 | -1.4363 | 0.01178 | -0.0091 | -121.927
-13 | -1.3871 | 0.01126 | -0.0082 | -123.1883
-12.5 | -1.3374 | 0.0107 | -0.0074 | -124.9907
-12 | -1.2865 | 0.01019 | -0.0068 | -126.2512
-11.5 | -1.2346 | 0.0097 | -0.0063 | -127.2784
-11 | -1.1814 | 0.00929 | -0.0061 | -127.169
-10.5 | -1.1273 | 0.00894 | -0.0059 | -126.0962
-10 | -1.0725 | 0.0086 | -0.0059 | -124.7093
-9.5 | -1.0174 | 0.00826 | -0.0059 | -123.1719
-9 | -0.9621 | 0.00791 | -0.0059 | -121.6308
-8.5 | -0.9063 | 0.00761 | -0.006 | -119.0933
-8 | -0.8497 | 0.00735 | -0.0063 | -115.6054
-7.5 | -0.7928 | 0.0071 | -0.0066 | -111.662
-7 | -0.7359 | 0.00683 | -0.0069 | -107.7452
-6.5 | -0.6785 | 0.00661 | -0.0072 | -102.6475
-6 | -0.6208 | 0.00642 | -0.0077 | -96.6978
-5.5 | -0.563 | 0.0062 | -0.0081 | -90.8065
-5 | -0.5048 | 0.00605 | -0.0086 | -83.438
-4.5 | -0.4465 | 0.00585 | -0.0091 | -76.3248
-4 | -0.3881 | 0.0057 | -0.0097 | -68.0877
-3.5 | -0.3295 | 0.00554 | -0.0103 | -59.4765
-3 | -0.2711 | 0.00536 | -0.0109 | -50.5784
-2.5 | -0.2127 | 0.00513 | -0.0114 | -41.462
-2 | -0.1543 | 0.00492 | -0.012 | -31.3618
-1.5 | -0.0959 | 0.00471 | -0.0127 | -20.3609
-1 | -0.0374 | 0.0045 | -0.0133 | -8.3111
-0.5 | 0.0201 | 0.00406 | -0.014 | 4.9507
0 | 0.0784 | 0.00379 | -0.0147 | 20.686
0.5 | 0.1372 | 0.00381 | -0.0154 | 36.0105
1 | 0.1959 | 0.00394 | -0.0161 | 49.7208
1.5 | 0.2528 | 0.00445 | -0.0166 | 56.809
2 | 0.3099 | 0.00487 | -0.0172 | 63.6345
2.5 | 0.3675 | 0.00516 | -0.0177 | 71.2209
3 | 0.4252 | 0.00542 | -0.0182 | 78.4502
3.5 | 0.4828 | 0.00566 | -0.0187 | 85.3004
4 | 0.54 | 0.00596 | -0.0192 | 90.604
4.5 | 0.5976 | 0.00619 | -0.0196 | 96.5428
5 | 0.6552 | 0.0064 | -0.0201 | 102.375
5.5 | 0.7126 | 0.00658 | -0.0205 | 108.2979
6 | 0.7696 | 0.00681 | -0.0209 | 113.0103
6.5 | 0.8265 | 0.00702 | -0.0212 | 117.735
7 | 0.8828 | 0.00729 | -0.0215 | 121.0974
7.5 | 0.9391 | 0.00753 | -0.0217 | 124.7145
8 | 0.9944 | 0.00783 | -0.0218 | 126.9987
8.5 | 1.0496 | 0.00812 | -0.0219 | 129.2611
9 | 1.1043 | 0.00843 | -0.0219 | 130.9964
9.5 | 1.1578 | 0.0088 | -0.0217 | 131.5682
10 | 1.2108 | 0.00919 | -0.0215 | 131.7519
10.5 | 1.2635 | 0.00955 | -0.0212 | 132.3037
11 | 1.3151 | 0.00995 | -0.0207 | 132.1709
11.5 | 1.3648 | 0.01044 | -0.0199 | 130.728
12 | 1.4128 | 0.01098 | -0.0189 | 128.6703
12.5 | 1.46 | 0.01149 | -0.0178 | 127.067
13 | 1.5055 | 0.012 | -0.0163 | 125.4583
13.5 | 1.548 | 0.01256 | -0.0145 | 123.2484
14.5 | 1.5979 | 0.01388 | -0.0048 | 115.1225
15 | 1.6209 | 0.01497 | -0.0005 | 108.2766
15.5 | 1.6439 | 0.01631 | 0.0031 | 100.7909
16 | 1.67 | 0.01766 | 0.0059 | 94.564
16.5 | 1.6942 | 0.01926 | 0.0086 | 87.9647
17 | 1.7186 | 0.021 | 0.0109 | 81.8381
17.5 | 1.7401 | 0.02303 | 0.0131 | 75.558
18 | 1.7599 | 0.02531 | 0.015 | 69.5338
18.5 | 1.7781 | 0.02785 | 0.0166 | 63.8456
19 | 1.7923 | 0.03083 | 0.018 | 58.1349
19.5 | 1.8048 | 0.03418 | 0.0191 | 52.8028
20 | 1.815 | 0.03795 | 0.0197 | 47.8261

## 141. Re 18M Mach 0.25 (1)
BIGFOIL.COM POLAR EXPORT
NACA64-114 a=0.5
NACA64-114 a=0.5 |  |  |  | Cl Max: | 1.143 | at alpha= | 11 | deg
JavaFoil+Calcfoil stall+Eppler ext transition |  |  |  | L/D Max: | 118.994 | at alpha= | 8.5 | deg
Re: | 18000000 |  |  | Cd Min: | 0.00495 | at alpha= | 0 | deg
Mach: | 0.25 |  |  | Cl=0 at alpha= | -0.65079 | deg
|  |  |  | @ Cl=0.1, Cd= | 0.004956
|  |  |  | @ Cl=0.4, Cd= | 0.005799
|  |  |  | @ Cl=0.6, Cd= | 0.0070258
alpha (deg) | Cl | Cd | Cm | Cl/Cd
-16.5 | -0.563 | 0.11714 | 0.004 | -4.806
-16 | -0.617 | 0.11214 | 0.003 | -5.505
-15.5 | -0.669 | 0.10517 | 0.003 | -6.359
-15 | -0.711 | 0.09697 | 0.003 | -7.336
-14.5 | -0.8 | 0.05174 | 0.003 | -15.464
-14 | -0.835 | 0.04708 | 0.003 | -17.744
-13.5 | -0.918 | 0.0228 | 0.003 | -40.257
-13 | -0.954 | 0.01831 | 0.002 | -52.085
-12.5 | -0.978 | 0.01585 | 0.002 | -61.689
-12 | -0.993 | 0.01405 | 0.001 | -70.695
-11.5 | -1.002 | 0.01249 | 0.001 | -80.226
-11 | -1 | 0.01177 | 0 | -84.963
-10.5 | -0.992 | 0.01097 | 0 | -90.466
-10 | -0.98 | 0.01028 | -0.001 | -95.31
-9.5 | -0.954 | 0.00966 | -0.002 | -98.825
-9 | -0.923 | 0.00924 | -0.002 | -99.964
-8.5 | -0.887 | 0.00873 | -0.003 | -101.627
-8 | -0.846 | 0.0084 | -0.003 | -100.718
-7.5 | -0.801 | 0.00806 | -0.004 | -99.322
-7 | -0.753 | 0.00783 | -0.005 | -96.127
-6.5 | -0.701 | 0.00755 | -0.005 | -92.859
-6 | -0.647 | 0.00732 | -0.006 | -88.454
-5.5 | -0.591 | 0.00706 | -0.007 | -83.709
-5 | -0.533 | 0.00686 | -0.007 | -77.723
-4.5 | -0.474 | 0.00669 | -0.008 | -70.839
-4 | -0.414 | 0.00651 | -0.009 | -63.607
-3.5 | -0.353 | 0.00633 | -0.009 | -55.837
-3 | -0.292 | 0.00622 | -0.01 | -46.91
-2.5 | -0.23 | 0.00581 | -0.01 | -39.672
-2 | -0.168 | 0.00552 | -0.011 | -30.519
-1.5 | -0.106 | 0.0053 | -0.012 | -20.015
-1 | -0.044 | 0.00511 | -0.012 | -8.585
-0.5 | 0.019 | 0.00496 | -0.013 | 3.758
0 | 0.081 | 0.00495 | -0.014 | 16.391
0.5 | 0.144 | 0.00497 | -0.014 | 28.881
1 | 0.206 | 0.0051 | -0.015 | 40.373
1.5 | 0.268 | 0.00527 | -0.016 | 50.968
2 | 0.331 | 0.0055 | -0.016 | 60.204
2.5 | 0.392 | 0.00575 | -0.017 | 68.187
3 | 0.454 | 0.00613 | -0.017 | 73.971
3.5 | 0.515 | 0.00644 | -0.018 | 79.914
4 | 0.575 | 0.00693 | -0.019 | 82.956
4.5 | 0.635 | 0.00716 | -0.019 | 88.713
5 | 0.694 | 0.00746 | -0.02 | 93.06
5.5 | 0.751 | 0.00769 | -0.021 | 97.656
6 | 0.807 | 0.00797 | -0.021 | 101.284
6.5 | 0.86 | 0.00833 | -0.022 | 103.216
7 | 0.911 | 0.00872 | -0.023 | 104.465
7.5 | 0.959 | 0.00906 | -0.023 | 105.844
8 | 1.002 | 0.00877 | -0.024 | 114.348
8.5 | 1.041 | 0.00875 | -0.024 | 118.994
9 | 1.074 | 0.01027 | -0.025 | 104.635
9.5 | 1.103 | 0.01081 | -0.025 | 101.964
10 | 1.126 | 0.01145 | -0.026 | 98.312
10.5 | 1.14 | 0.01209 | -0.026 | 94.259
11 | 1.143 | 0.0129 | -0.027 | 88.624
11.5 | 1.139 | 0.01377 | -0.027 | 82.69
12 | 1.125 | 0.01486 | -0.028 | 75.698
12.5 | 1.102 | 0.0161 | -0.028 | 68.444
13 | 1.07 | 0.01791 | -0.029 | 59.717
13.5 | 1.029 | 0.02001 | -0.029 | 51.415
14 | 0.972 | 0.02488 | -0.029 | 39.058
14.5 | 0.905 | 0.03241 | -0.029 | 27.935
15 | 0.762 | 0.0899 | -0.021 | 8.474
15.5 | 0.697 | 0.10666 | -0.019 | 6.539
16 | 0.64 | 0.11201 | -0.019 | 5.716

## 142. Re 18M Mach 0.25 (2)
BIGFOIL.COM POLAR EXPORT
NACA64-114 a=0.5
NACA64-114 a=0.5 |  |  |  | Cl Max: | 1.7445 | at alpha= | 19 | deg
XFOIL ncrit=9 |  |  |  | L/D Max: | 129.928 | at alpha= | 10 | deg
Re: | 18000000 |  |  | Cd Min: | 0.06179 | at alpha= | 20 | deg
Mach: | 0.25 |  |  | Cl=0 at alpha= | -0.67568 | deg
|  |  |  | @ Cl=0.1, Cd= | 0.0037831
|  |  |  | @ Cl=0.4, Cd= | 0.0052474
|  |  |  | @ Cl=0.6, Cd= | 0.0062308
alpha (deg) | Cl | Cd | Cm | Cl/Cd
-20 | -1.6521 | 0.05934 | -0.0524 | -27.8413
-19.5 | -1.6727 | 0.05048 | -0.0559 | -33.1359
-19 | -1.6781 | 0.04378 | -0.0575 | -38.3303
-18.5 | -1.6774 | 0.03813 | -0.058 | -43.9916
-18 | -1.6796 | 0.03278 | -0.0575 | -51.2386
-17.5 | -1.6737 | 0.0285 | -0.056 | -58.7263
-17 | -1.6686 | 0.02456 | -0.0536 | -67.9397
-16.5 | -1.652 | 0.0217 | -0.0505 | -76.129
-16 | -1.6312 | 0.01941 | -0.047 | -84.0392
-15.5 | -1.6132 | 0.01761 | -0.0422 | -91.607
-15 | -1.59 | 0.01612 | -0.0373 | -98.6352
-14.5 | -1.5683 | 0.01493 | -0.0313 | -105.0435
-14 | -1.5413 | 0.01406 | -0.0253 | -109.623
-13.5 | -1.4963 | 0.01325 | -0.022 | -112.9283
-13 | -1.4476 | 0.0125 | -0.0194 | -115.808
-12.5 | -1.3959 | 0.01184 | -0.0172 | -117.897
-12 | -1.3421 | 0.01124 | -0.0154 | -119.4039
-11.5 | -1.2883 | 0.01059 | -0.0138 | -121.6525
-11 | -1.2329 | 0.01001 | -0.0124 | -123.1668
-10.5 | -1.1765 | 0.00949 | -0.0113 | -123.9726
-10 | -1.1189 | 0.00905 | -0.0105 | -123.6354
-9.5 | -1.0604 | 0.00866 | -0.0098 | -122.448
-9 | -1.0014 | 0.00831 | -0.0094 | -120.5054
-8.5 | -0.9428 | 0.00793 | -0.009 | -118.8903
-8 | -0.8836 | 0.00758 | -0.0087 | -116.5699
-7.5 | -0.8238 | 0.0073 | -0.0086 | -112.8493
-7 | -0.7639 | 0.00704 | -0.0086 | -108.5085
-6.5 | -0.704 | 0.00675 | -0.0087 | -104.2963
-6 | -0.6435 | 0.00655 | -0.0089 | -98.2443
-5.5 | -0.5832 | 0.00632 | -0.0091 | -92.2785
-5 | -0.5226 | 0.00613 | -0.0095 | -85.2529
-4.5 | -0.4621 | 0.00593 | -0.0099 | -77.9258
-4 | -0.4013 | 0.00577 | -0.0104 | -69.5494
-3.5 | -0.3405 | 0.00561 | -0.0109 | -60.6952
-3 | -0.2799 | 0.00542 | -0.0114 | -51.6421
-2 | -0.1591 | 0.00495 | -0.0125 | -32.1414
-1.5 | -0.0987 | 0.00473 | -0.0131 | -20.8668
-1 | -0.0384 | 0.0045 | -0.0138 | -8.5333
-0.5 | 0.0208 | 0.00402 | -0.0144 | 5.1741
0 | 0.0812 | 0.00378 | -0.0152 | 21.4815
0.5 | 0.142 | 0.00379 | -0.0159 | 37.467
1 | 0.203 | 0.0039 | -0.0166 | 52.0513
1.5 | 0.2615 | 0.00443 | -0.0172 | 59.0293
3 | 0.4394 | 0.00548 | -0.0186 | 80.1825
3.5 | 0.4989 | 0.00576 | -0.019 | 86.6146
4 | 0.5582 | 0.00607 | -0.0194 | 91.9605
4.5 | 0.618 | 0.0063 | -0.0197 | 98.0952
5 | 0.6778 | 0.00651 | -0.0201 | 104.1167
5.5 | 0.7374 | 0.00673 | -0.0203 | 109.5691
6 | 0.7969 | 0.00695 | -0.0205 | 114.6619
6.5 | 0.856 | 0.00722 | -0.0206 | 118.5596
7 | 0.9151 | 0.00748 | -0.0206 | 122.3396
7.5 | 0.9734 | 0.00779 | -0.0204 | 124.9551
8 | 1.0315 | 0.00811 | -0.0202 | 127.1887
8.5 | 1.0893 | 0.00844 | -0.0198 | 129.064
9 | 1.1458 | 0.00885 | -0.0191 | 129.4689
9.5 | 1.2019 | 0.00926 | -0.0184 | 129.7948
10 | 1.2577 | 0.00968 | -0.0174 | 129.9277
10.5 | 1.3114 | 0.01018 | -0.0162 | 128.8212
11 | 1.3633 | 0.01076 | -0.0145 | 126.7007
11.5 | 1.4137 | 0.01134 | -0.0126 | 124.6649
12 | 1.4622 | 0.01194 | -0.0103 | 122.4623
12.5 | 1.5062 | 0.01261 | -0.0072 | 119.4449
13 | 1.5288 | 0.0134 | -0.0006 | 114.0896
13.5 | 1.5517 | 0.01445 | 0.0051 | 107.3841
14 | 1.5767 | 0.01567 | 0.0099 | 100.619
14.5 | 1.6045 | 0.01723 | 0.0138 | 93.1225
15 | 1.6324 | 0.01897 | 0.0172 | 86.0517
15.5 | 1.6578 | 0.02103 | 0.0204 | 78.8302
16 | 1.6807 | 0.02343 | 0.0233 | 71.7328
16.5 | 1.7011 | 0.02617 | 0.026 | 65.0019
17 | 1.716 | 0.0295 | 0.0283 | 58.1695
17.5 | 1.7273 | 0.03335 | 0.0302 | 51.7931
18 | 1.7366 | 0.03768 | 0.0315 | 46.0881
18.5 | 1.7431 | 0.04259 | 0.0321 | 40.9274
19 | 1.7445 | 0.0483 | 0.032 | 36.118
19.5 | 1.7439 | 0.05457 | 0.0312 | 31.9571
20 | 1.7386 | 0.06179 | 0.0294 | 28.1372

## 143. Re 18M Mach 0.50 (1)
BIGFOIL.COM POLAR EXPORT
NACA64-114 a=0.5
NACA64-114 a=0.5 |  |  |  | Cl Max: | 1.13 | at alpha= | 20 | deg
JavaFoil+Calcfoil stall+Eppler ext transition |  |  |  | L/D Max: | 105.636 | at alpha= | 6 | deg
Re: | 18000000 |  |  | Cd Min: | 0.00497 | at alpha= | 0 | deg
Mach: | 0.5 |  |  | Cl=0 at alpha= | -0.65 | deg
|  |  |  | @ Cl=0.1, Cd= | 0.0049817
|  |  |  | @ Cl=0.4, Cd= | 0.0059088
|  |  |  | @ Cl=0.6, Cd= | 0.0074039
alpha (deg) | Cl | Cd | Cm | Cl/Cd
-20 | -1.067 | 0.18671 | 0.007 | -5.717
-19.5 | -1.042 | 0.17737 | 0.006 | -5.876
-19 | -1.014 | 0.16792 | 0.006 | -6.041
-18.5 | -0.987 | 0.16687 | 0.006 | -5.913
-18 | -0.958 | 0.16031 | 0.005 | -5.977
-17.5 | -0.931 | 0.1565 | 0.005 | -5.948
-17 | -0.906 | 0.13772 | 0.005 | -6.578
-16.5 | -0.877 | 0.13444 | 0.004 | -6.525
-16 | -0.849 | 0.1291 | 0.004 | -6.579
-15.5 | -0.822 | 0.12161 | 0.003 | -6.759
-15 | -0.801 | 0.10227 | 0.003 | -7.832
-14.5 | -0.775 | 0.09399 | 0.003 | -8.249
-14 | -0.759 | 0.07926 | 0.003 | -9.574
-13.5 | -0.787 | 0.04128 | 0.003 | -19.069
-13 | -0.791 | 0.02514 | 0.003 | -31.459
-12.5 | -0.659 | 0.08428 | 0.001 | -7.815
-12 | -0.651 | 0.06224 | 0.001 | -10.465
-11.5 | -0.7 | 0.02163 | 0.001 | -32.365
-11 | -0.683 | 0.01658 | 0 | -41.193
-10.5 | -0.658 | 0.01411 | -0.001 | -46.63
-10 | -0.519 | 0.06495 | -0.001 | -7.992
-9.5 | -0.541 | 0.03046 | -0.002 | -17.752
-9 | -0.56 | 0.01297 | -0.002 | -43.207
-8.5 | -0.436 | 0.05536 | -0.002 | -7.873
-8 | -0.638 | 0.01216 | -0.004 | -52.442
-7.5 | -0.776 | 0.0101 | -0.005 | -76.821
-7 | -0.777 | 0.00919 | -0.005 | -84.505
-6.5 | -0.747 | 0.00868 | -0.006 | -86.07
-6 | -0.703 | 0.00826 | -0.007 | -85.101
-5.5 | -0.648 | 0.00782 | -0.007 | -82.852
-5 | -0.588 | 0.00749 | -0.008 | -78.511
-4.5 | -0.525 | 0.00724 | -0.009 | -72.575
-4 | -0.46 | 0.00695 | -0.01 | -66.166
-3.5 | -0.393 | 0.00674 | -0.01 | -58.385
-3 | -0.326 | 0.00654 | -0.011 | -49.765
-2.5 | -0.257 | 0.00609 | -0.012 | -42.257
-2 | -0.188 | 0.0058 | -0.012 | -32.394
-1.5 | -0.119 | 0.00549 | -0.013 | -21.58
-1 | -0.049 | 0.00523 | -0.014 | -9.373
-0.5 | 0.021 | 0.00505 | -0.015 | 4.12
0 | 0.091 | 0.00497 | -0.015 | 18.226
0.5 | 0.16 | 0.00506 | -0.016 | 31.711
1 | 0.23 | 0.00525 | -0.017 | 43.833
1.5 | 0.3 | 0.00549 | -0.017 | 54.686
2 | 0.37 | 0.00575 | -0.018 | 64.288
2.5 | 0.438 | 0.00611 | -0.019 | 71.65
3 | 0.506 | 0.00664 | -0.02 | 76.208
3.5 | 0.574 | 0.00727 | -0.02 | 78.977
4 | 0.64 | 0.00761 | -0.021 | 84.161
4.5 | 0.705 | 0.00798 | -0.022 | 88.402
5 | 0.769 | 0.00839 | -0.022 | 91.591
5.5 | 0.828 | 0.00887 | -0.023 | 93.396
6 | 0.878 | 0.00831 | -0.024 | 105.636
6.5 | 0.921 | 0.00965 | -0.024 | 95.401
7 | 0.951 | 0.01031 | -0.025 | 92.234
7.5 | 0.96 | 0.01126 | -0.026 | 85.225
8 | 0.925 | 0.0124 | -0.026 | 74.574
8.5 | 0.611 | 0.01383 | -0.027 | 44.173
9 | 0.532 | 0.06017 | -0.014 | 8.833
9.5 | 0.674 | 0.01494 | -0.028 | 45.125
10 | 0.701 | 0.01689 | -0.028 | 41.533
10.5 | 0.692 | 0.02979 | -0.027 | 23.24
11 | 0.765 | 0.01762 | -0.03 | 43.425
11.5 | 0.792 | 0.01993 | -0.03 | 39.735
12 | 0.814 | 0.02374 | -0.03 | 34.275
12.5 | 0.746 | 0.07044 | -0.023 | 10.584
13 | 0.756 | 0.08812 | -0.02 | 8.576
13.5 | 0.896 | 0.02967 | -0.031 | 30.212
14 | 0.883 | 0.0501 | -0.03 | 17.62
14.5 | 0.866 | 0.07903 | -0.026 | 10.952
15 | 0.862 | 0.11339 | -0.021 | 7.601
15.5 | 0.886 | 0.12762 | -0.021 | 6.938
16 | 0.913 | 0.12964 | -0.021 | 7.045
16.5 | 0.942 | 0.13463 | -0.022 | 6.997
17 | 0.97 | 0.13893 | -0.023 | 6.981
17.5 | 0.994 | 0.15332 | -0.023 | 6.483
18 | 1.022 | 0.16086 | -0.024 | 6.353
18.5 | 1.05 | 0.16209 | -0.025 | 6.479
19 | 1.078 | 0.16997 | -0.026 | 6.343
19.5 | 1.102 | 0.18366 | -0.025 | 5.998
20 | 1.13 | 0.1946 | -0.026 | 5.805

## 144. Re 18M Mach 0.50 (2)
BIGFOIL.COM POLAR EXPORT
NACA64-114 a=0.5
NACA64-114 a=0.5 |  |  |  | Cl Max: | 1.2487 | at alpha= | 9 | deg
XFOIL ncrit=9 |  |  |  | L/D Max: | 123.718 | at alpha= | 7.5 | deg
Re: | 18000000 |  |  | Cd Min: | 0.25543 | at alpha= | 20 | deg
Mach: | 0.5 |  |  | Cl=0 at alpha= | -0.68039 | deg
|  |  |  | @ Cl=0.1, Cd= | 0.0037392
|  |  |  | @ Cl=0.4, Cd= | 0.0051925
|  |  |  | @ Cl=0.6, Cd= | 0.0063532
alpha (deg) | Cl | Cd | Cm | Cl/Cd
-13.5 | -0.7997 | 0.10598 | -0.0187 | -7.5458
-13 | -0.8126 | 0.09354 | -0.027 | -8.6872
-12.5 | -0.8259 | 0.08066 | -0.0351 | -10.2393
-12 | -0.8409 | 0.06775 | -0.0446 | -12.4118
-11.5 | -0.8683 | 0.05555 | -0.0534 | -15.631
-11 | -0.8974 | 0.04532 | -0.0592 | -19.8014
-10.5 | -0.9312 | 0.03629 | -0.0621 | -25.66
-10 | -0.9669 | 0.02858 | -0.0615 | -33.8314
-9.5 | -1.0023 | 0.0222 | -0.0568 | -45.1486
-9 | -1.0388 | 0.01705 | -0.0472 | -60.9267
-8.5 | -1.0573 | 0.01277 | -0.0352 | -82.7956
-8 | -1.029 | 0.00979 | -0.027 | -105.1073
-7.5 | -0.9663 | 0.00858 | -0.0224 | -112.6224
-7 | -0.8943 | 0.00798 | -0.0196 | -112.0677
-6.5 | -0.8212 | 0.00755 | -0.0176 | -108.7682
-6 | -0.7484 | 0.00718 | -0.0162 | -104.234
-5.5 | -0.6761 | 0.00684 | -0.0151 | -98.845
-5 | -0.6039 | 0.00659 | -0.0144 | -91.6388
-4.5 | -0.5324 | 0.00631 | -0.0139 | -84.374
-4 | -0.4611 | 0.0061 | -0.0138 | -75.5902
-3.5 | -0.39 | 0.00589 | -0.0138 | -66.2139
-3 | -0.3195 | 0.0057 | -0.014 | -56.0526
-2.5 | -0.2497 | 0.00544 | -0.0143 | -45.9007
-2 | -0.1805 | 0.00514 | -0.0147 | -35.1167
-1.5 | -0.1115 | 0.00482 | -0.0153 | -23.1328
-1 | -0.0427 | 0.0045 | -0.0159 | -9.4889
-0.5 | 0.0241 | 0.00389 | -0.0165 | 6.1954
0 | 0.094 | 0.00374 | -0.0173 | 25.1337
0.5 | 0.1643 | 0.00373 | -0.0181 | 44.0483
1 | 0.2344 | 0.00384 | -0.0189 | 61.0417
1.5 | 0.3019 | 0.00431 | -0.0195 | 70.0464
2 | 0.3674 | 0.00499 | -0.0197 | 73.6273
2.5 | 0.435 | 0.00541 | -0.0199 | 80.4067
3 | 0.5029 | 0.0058 | -0.0201 | 86.7069
3.5 | 0.5704 | 0.00622 | -0.0199 | 91.7042
4 | 0.6393 | 0.00653 | -0.0198 | 97.902
4.5 | 0.709 | 0.00681 | -0.0195 | 104.1116
5 | 0.7786 | 0.0071 | -0.0189 | 109.662
5.5 | 0.8485 | 0.0074 | -0.018 | 114.6622
6 | 0.9182 | 0.00775 | -0.0168 | 118.4774
6.5 | 0.9878 | 0.00814 | -0.0152 | 121.3514
7 | 1.0566 | 0.00859 | -0.013 | 123.0035
7.5 | 1.1246 | 0.00909 | -0.0101 | 123.7184
8 | 1.1896 | 0.00972 | -0.0063 | 122.3868
8.5 | 1.2431 | 0.01074 | -0.0004 | 115.7449
9 | 1.2487 | 0.01248 | 0.0115 | 100.0561
9.5 | 1.2322 | 0.0161 | 0.0223 | 76.5342
10 | 1.2063 | 0.02129 | 0.0307 | 56.6604
10.5 | 1.1788 | 0.02755 | 0.0364 | 42.7877
11 | 1.1471 | 0.03498 | 0.0391 | 32.793
11.5 | 1.1155 | 0.04349 | 0.039 | 25.6496
12 | 1.0799 | 0.05372 | 0.0358 | 20.1024
12.5 | 1.0465 | 0.06522 | 0.0301 | 16.0457
13 | 1.0181 | 0.07771 | 0.0224 | 13.1013
13.5 | 0.9947 | 0.09175 | 0.0121 | 10.8414
15 | 0.9497 | 0.13158 | -0.0132 | 7.2177
15.5 | 0.9403 | 0.14462 | -0.022 | 6.5019
16 | 0.9341 | 0.15737 | -0.0307 | 5.9357
16.5 | 0.93 | 0.17019 | -0.0394 | 5.4645
17 | 0.9293 | 0.1827 | -0.0478 | 5.0865
17.5 | 0.9321 | 0.19472 | -0.0558 | 4.7869
18 | 0.9317 | 0.20792 | -0.0645 | 4.4811
18.5 | 0.9355 | 0.22064 | -0.0726 | 4.2399
19 | 0.9424 | 0.23305 | -0.0804 | 4.0438
19.5 | 0.9566 | 0.24337 | -0.0868 | 3.9306
20 | 0.967 | 0.25543 | -0.0941 | 3.7858

## 145. Re 20M Mach 0.00 (1)
BIGFOIL.COM POLAR EXPORT
NACA64-114 a=0.5
NACA64-114 a=0.5 |  |  |  | Cl Max: | 1.215 | at alpha= | 12.5 | deg
JavaFoil+Calcfoil stall+Eppler ext transition |  |  |  | L/D Max: | 120.337 | at alpha= | 9 | deg
Re: | 20000000 |  |  | Cd Min: | 0.00505 | at alpha= | -0.5 | deg
Mach: | 0 |  |  | Cl=0 at alpha= | -0.65 | deg
|  |  |  | @ Cl=0.1, Cd= | 0.0052
|  |  |  | @ Cl=0.4, Cd= | 0.0058315
|  |  |  | @ Cl=0.6, Cd= | 0.0068449
alpha (deg) | Cl | Cd | Cm | Cl/Cd
-18.5 | -0.85 | 0.09837 | 0.006 | -8.64
-18 | -0.889 | 0.079 | 0.006 | -11.255
-17.5 | -0.939 | 0.05558 | 0.006 | -16.896
-17 | -0.985 | 0.03906 | 0.006 | -25.227
-16.5 | -1.016 | 0.0323 | 0.006 | -31.455
-16 | -1.042 | 0.02758 | 0.005 | -37.786
-15.5 | -1.069 | 0.02267 | 0.005 | -47.142
-15 | -1.079 | 0.02106 | 0.004 | -51.232
-14.5 | -1.092 | 0.01801 | 0.004 | -60.645
-14 | -1.099 | 0.01606 | 0.003 | -68.41
-13.5 | -1.102 | 0.0144 | 0.003 | -76.537
-13 | -1.101 | 0.01309 | 0.002 | -84.115
-12.5 | -1.094 | 0.01226 | 0.002 | -89.233
-12 | -1.084 | 0.01139 | 0.001 | -95.18
-11.5 | -1.069 | 0.01078 | 0.001 | -99.163
-11 | -1.051 | 0.01026 | 0 | -102.478
-10.5 | -1.024 | 0.00972 | 0 | -105.345
-10 | -0.992 | 0.0093 | -0.001 | -106.687
-9.5 | -0.957 | 0.0089 | -0.002 | -107.519
-9 | -0.919 | 0.0086 | -0.002 | -106.853
-8.5 | -0.877 | 0.00822 | -0.003 | -106.611
-8 | -0.832 | 0.00797 | -0.003 | -104.464
-7.5 | -0.785 | 0.00767 | -0.004 | -102.364
-7 | -0.735 | 0.00746 | -0.005 | -98.601
-6.5 | -0.683 | 0.00724 | -0.005 | -94.387
-6 | -0.63 | 0.00699 | -0.006 | -90.13
-5.5 | -0.574 | 0.00682 | -0.006 | -84.177
-5 | -0.517 | 0.00663 | -0.007 | -77.995
-4.5 | -0.46 | 0.00648 | -0.008 | -70.969
-4 | -0.401 | 0.00633 | -0.008 | -63.402
-3.5 | -0.342 | 0.00618 | -0.009 | -55.347
-3 | -0.283 | 0.00605 | -0.009 | -46.772
-2.5 | -0.223 | 0.00568 | -0.01 | -39.261
-2 | -0.163 | 0.00553 | -0.011 | -29.495
-1.5 | -0.103 | 0.00528 | -0.011 | -19.471
-1 | -0.042 | 0.00512 | -0.012 | -8.295
-0.5 | 0.018 | 0.00505 | -0.013 | 3.571
0 | 0.079 | 0.0052 | -0.013 | 15.091
0.5 | 0.139 | 0.0052 | -0.014 | 26.756
1 | 0.199 | 0.0051 | -0.014 | 39.103
1.5 | 0.26 | 0.00524 | -0.015 | 49.56
2 | 0.32 | 0.00546 | -0.016 | 58.654
2.5 | 0.38 | 0.00574 | -0.016 | 66.129
3 | 0.439 | 0.00601 | -0.017 | 73.082
3.5 | 0.499 | 0.00623 | -0.018 | 80.055
4 | 0.557 | 0.00667 | -0.018 | 83.509
4.5 | 0.616 | 0.00691 | -0.019 | 89.115
5 | 0.673 | 0.00715 | -0.019 | 94.103
5.5 | 0.729 | 0.00739 | -0.02 | 98.759
6 | 0.784 | 0.00761 | -0.021 | 102.978
6.5 | 0.837 | 0.00788 | -0.021 | 106.297
7 | 0.889 | 0.00815 | -0.022 | 109.092
7.5 | 0.938 | 0.00851 | -0.022 | 110.261
8 | 0.985 | 0.00883 | -0.023 | 111.527
8.5 | 1.028 | 0.00889 | -0.024 | 115.646
9 | 1.069 | 0.00888 | -0.024 | 120.337
9.5 | 1.105 | 0.00987 | -0.025 | 111.929
10 | 1.137 | 0.01033 | -0.025 | 110.087
10.5 | 1.163 | 0.01084 | -0.026 | 107.348
11 | 1.184 | 0.01126 | -0.026 | 105.135
11.5 | 1.199 | 0.01194 | -0.027 | 100.432
12 | 1.209 | 0.01257 | -0.027 | 96.149
12.5 | 1.215 | 0.01324 | -0.028 | 91.761
13 | 1.213 | 0.01438 | -0.028 | 84.348
13.5 | 1.209 | 0.01523 | -0.029 | 79.39
14 | 1.2 | 0.01637 | -0.029 | 73.347
14.5 | 1.185 | 0.01806 | -0.029 | 65.632
15 | 1.165 | 0.02035 | -0.03 | 57.278
15.5 | 1.145 | 0.02204 | -0.03 | 51.957
16 | 1.117 | 0.02555 | -0.03 | 43.723
16.5 | 1.085 | 0.03025 | -0.03 | 35.857
17 | 1.053 | 0.03494 | -0.03 | 30.129
17.5 | 1.013 | 0.04342 | -0.03 | 23.33

## 146. Re 20M Mach 0.00 (2)
BIGFOIL.COM POLAR EXPORT
NACA64-114 a=0.5
NACA64-114 a=0.5 |  |  |  | Cl Max: | 1.8346 | at alpha= | 20 | deg
XFOIL ncrit=9 |  |  |  | L/D Max: | 135.284 | at alpha= | 11 | deg
Re: | 20000000 |  |  | Cd Min: | 0.03364 | at alpha= | 20 | deg
Mach: | 0 |  |  | Cl=0 at alpha= | -0.67739 | deg
|  |  |  | @ Cl=0.1, Cd= | 0.0038803
|  |  |  | @ Cl=0.4, Cd= | 0.0052684
|  |  |  | @ Cl=0.6, Cd= | 0.0061092
alpha (deg) | Cl | Cd | Cm | Cl/Cd
-20 | -1.7917 | 0.02746 | -0.0387 | -65.2476
-19.5 | -1.7777 | 0.02477 | -0.0373 | -71.7683
-19 | -1.761 | 0.02246 | -0.0355 | -78.4061
-18.5 | -1.7429 | 0.02042 | -0.0333 | -85.3526
-18 | -1.7277 | 0.01843 | -0.0303 | -93.7439
-17.5 | -1.7061 | 0.01699 | -0.0273 | -100.4179
-17 | -1.6895 | 0.01556 | -0.0232 | -108.5797
-16.5 | -1.6722 | 0.0148 | -0.018 | -112.9865
-16 | -1.649 | 0.01414 | -0.0131 | -116.6195
-15.5 | -1.6103 | 0.01348 | -0.0111 | -119.4585
-15 | -1.5678 | 0.01289 | -0.0096 | -121.6292
-14 | -1.4763 | 0.0118 | -0.0074 | -125.1102
-13 | -1.3787 | 0.01085 | -0.0062 | -127.0691
-12.5 | -1.329 | 0.01034 | -0.0056 | -128.53
-12 | -1.2783 | 0.00987 | -0.0052 | -129.5137
-11.5 | -1.2267 | 0.00941 | -0.0049 | -130.3613
-11 | -1.1738 | 0.00903 | -0.0048 | -129.9889
-10.5 | -1.1201 | 0.00869 | -0.0048 | -128.8953
-10 | -1.0657 | 0.00838 | -0.0049 | -127.1718
-9.5 | -1.011 | 0.00807 | -0.005 | -125.2788
-9 | -0.9561 | 0.00773 | -0.0052 | -123.6869
-8.5 | -0.9007 | 0.00743 | -0.0054 | -121.2248
-8 | -0.8446 | 0.00719 | -0.0057 | -117.4687
-7.5 | -0.7881 | 0.00695 | -0.0061 | -113.3957
-7 | -0.7317 | 0.0067 | -0.0065 | -109.209
-6.5 | -0.6746 | 0.00649 | -0.0069 | -103.9445
-6 | -0.6173 | 0.0063 | -0.0074 | -97.9841
-5.5 | -0.5599 | 0.0061 | -0.0079 | -91.7869
-5 | -0.5021 | 0.00593 | -0.0084 | -84.6712
-4.5 | -0.4442 | 0.00576 | -0.009 | -77.1181
-4 | -0.3861 | 0.00561 | -0.0095 | -68.8235
-3.5 | -0.3279 | 0.00547 | -0.0101 | -59.9452
-3 | -0.2697 | 0.00528 | -0.0107 | -51.0795
-2.5 | -0.2117 | 0.00509 | -0.0113 | -41.5914
-2 | -0.1535 | 0.00491 | -0.0119 | -31.2627
-1.5 | -0.0954 | 0.00472 | -0.0126 | -20.2119
-1 | -0.0371 | 0.00452 | -0.0133 | -8.208
-0.5 | 0.0204 | 0.00416 | -0.0139 | 4.9038
0 | 0.078 | 0.00385 | -0.0146 | 20.2597
1 | 0.1942 | 0.00401 | -0.016 | 48.4289
1.5 | 0.2508 | 0.00452 | -0.0165 | 55.4867
2.5 | 0.3654 | 0.00513 | -0.0176 | 71.2281
3 | 0.4229 | 0.00536 | -0.0182 | 78.8993
3.5 | 0.4802 | 0.00561 | -0.0187 | 85.5971
4 | 0.5372 | 0.00588 | -0.0192 | 91.3605
4.5 | 0.5945 | 0.00609 | -0.0197 | 97.619
5 | 0.6517 | 0.00629 | -0.0201 | 103.6089
5.5 | 0.7088 | 0.00647 | -0.0206 | 109.5518
6 | 0.7655 | 0.00669 | -0.021 | 114.4245
6.5 | 0.822 | 0.0069 | -0.0214 | 119.1304
7 | 0.878 | 0.00714 | -0.0218 | 122.9692
7.5 | 0.9339 | 0.00737 | -0.0221 | 126.7164
8 | 0.9889 | 0.00767 | -0.0223 | 128.9309
8.5 | 1.0438 | 0.00794 | -0.0224 | 131.461
9 | 1.0982 | 0.00822 | -0.0225 | 133.601
9.5 | 1.1514 | 0.00859 | -0.0225 | 134.0396
10 | 1.2042 | 0.00895 | -0.0224 | 134.5475
10.5 | 1.2567 | 0.00929 | -0.0222 | 135.2745
11 | 1.3082 | 0.00967 | -0.022 | 135.2844
11.5 | 1.358 | 0.01013 | -0.0214 | 134.0573
12 | 1.4063 | 0.01063 | -0.0207 | 132.2954
12.5 | 1.454 | 0.0111 | -0.0198 | 130.991
13 | 1.5003 | 0.01158 | -0.0188 | 129.5596
13.5 | 1.5444 | 0.0121 | -0.0174 | 127.6364
14 | 1.5846 | 0.01269 | -0.0155 | 124.87
14.5 | 1.6116 | 0.0132 | -0.011 | 122.0909
15.5 | 1.6511 | 0.0152 | -0.0015 | 108.625
16 | 1.6769 | 0.01637 | 0.0016 | 102.4374
16.5 | 1.7015 | 0.01774 | 0.0043 | 95.9132
17 | 1.7258 | 0.01926 | 0.0068 | 89.6054
17.5 | 1.7488 | 0.02099 | 0.009 | 83.3159
18 | 1.7699 | 0.02296 | 0.011 | 77.0862
18.5 | 1.789 | 0.02519 | 0.0128 | 71.0202
19 | 1.8065 | 0.02768 | 0.0143 | 65.2637
19.5 | 1.8207 | 0.03054 | 0.0156 | 59.6169
20 | 1.8346 | 0.03364 | 0.0165 | 54.5363

## 147. Re 20M Mach 0.10 (1)
BIGFOIL.COM POLAR EXPORT
NACA64-114 a=0.5
NACA64-114 a=0.5 |  |  |  | Cl Max: | 1.203 | at alpha= | 12.5 | deg
JavaFoil+Calcfoil stall+Eppler ext transition |  |  |  | L/D Max: | 119.43 | at alpha= | 9 | deg
Re: | 20000000 |  |  | Cd Min: | 0.00504 | at alpha= | -0.5 | deg
Mach: | 0.1 |  |  | Cl=0 at alpha= | -0.64754 | deg
|  |  |  | @ Cl=0.1, Cd= | 0.00519
|  |  |  | @ Cl=0.4, Cd= | 0.005826
|  |  |  | @ Cl=0.6, Cd= | 0.0068556
alpha (deg) | Cl | Cd | Cm | Cl/Cd
-18 | -0.818 | 0.10175 | 0.005 | -8.043
-17.5 | -0.859 | 0.08267 | 0.006 | -10.389
-17 | -0.913 | 0.05733 | 0.006 | -15.925
-16.5 | -0.957 | 0.0425 | 0.005 | -22.522
-16 | -0.998 | 0.03164 | 0.005 | -31.559
-15.5 | -1.029 | 0.02592 | 0.005 | -39.717
-15 | -1.053 | 0.02125 | 0.004 | -49.564
-14.5 | -1.063 | 0.01967 | 0.004 | -54.043
-14 | -1.077 | 0.01689 | 0.003 | -63.749
-13.5 | -1.083 | 0.01515 | 0.003 | -71.493
-13 | -1.087 | 0.01347 | 0.002 | -80.646
-12.5 | -1.082 | 0.01265 | 0.002 | -85.547
-12 | -1.075 | 0.0116 | 0.001 | -92.704
-11.5 | -1.062 | 0.011 | 0.001 | -96.553
-11 | -1.048 | 0.01045 | 0 | -100.297
-10.5 | -1.022 | 0.00986 | 0 | -103.668
-10 | -0.992 | 0.00941 | -0.001 | -105.41
-9.5 | -0.958 | 0.00894 | -0.002 | -107.141
-9 | -0.92 | 0.00863 | -0.002 | -106.628
-8.5 | -0.879 | 0.00825 | -0.003 | -106.582
-8 | -0.835 | 0.00804 | -0.003 | -103.84
-7.5 | -0.788 | 0.00773 | -0.004 | -101.831
-7 | -0.738 | 0.00747 | -0.005 | -98.843
-6.5 | -0.686 | 0.00726 | -0.005 | -94.514
-6 | -0.633 | 0.00704 | -0.006 | -89.893
-5.5 | -0.577 | 0.00687 | -0.006 | -84.011
-5 | -0.52 | 0.00669 | -0.007 | -77.748
-4.5 | -0.462 | 0.00652 | -0.008 | -70.864
-4 | -0.403 | 0.00635 | -0.008 | -63.529
-3.5 | -0.344 | 0.00618 | -0.009 | -55.649
-3 | -0.284 | 0.00604 | -0.01 | -47.061
-2.5 | -0.224 | 0.00571 | -0.01 | -39.235
-2 | -0.164 | 0.00552 | -0.011 | -29.668
-1.5 | -0.103 | 0.0053 | -0.011 | -19.478
-1 | -0.043 | 0.00513 | -0.012 | -8.312
-0.5 | 0.018 | 0.00504 | -0.013 | 3.595
0 | 0.079 | 0.00519 | -0.013 | 15.199
0.5 | 0.14 | 0.00519 | -0.014 | 26.924
1 | 0.2 | 0.00514 | -0.015 | 38.992
1.5 | 0.261 | 0.0053 | -0.015 | 49.266
2 | 0.322 | 0.0055 | -0.016 | 58.504
2.5 | 0.382 | 0.00573 | -0.016 | 66.551
3 | 0.442 | 0.00605 | -0.017 | 72.963
3.5 | 0.501 | 0.00625 | -0.018 | 80.126
4 | 0.56 | 0.00672 | -0.018 | 83.351
4.5 | 0.619 | 0.00692 | -0.019 | 89.339
5 | 0.676 | 0.00715 | -0.02 | 94.553
5.5 | 0.733 | 0.00739 | -0.02 | 99.194
6 | 0.788 | 0.00762 | -0.021 | 103.409
6.5 | 0.841 | 0.00795 | -0.021 | 105.768
7 | 0.892 | 0.00823 | -0.022 | 108.392
7.5 | 0.941 | 0.00852 | -0.023 | 110.518
8 | 0.988 | 0.00894 | -0.023 | 110.522
8.5 | 1.031 | 0.009 | -0.024 | 114.498
9 | 1.07 | 0.00896 | -0.024 | 119.43
9.5 | 1.105 | 0.01 | -0.025 | 110.553
10 | 1.137 | 0.01045 | -0.025 | 108.758
10.5 | 1.162 | 0.01097 | -0.026 | 105.846
11 | 1.18 | 0.0115 | -0.026 | 102.57
11.5 | 1.193 | 0.01212 | -0.027 | 98.447
12 | 1.2 | 0.0128 | -0.027 | 93.756
12.5 | 1.203 | 0.01363 | -0.028 | 88.241
13 | 1.199 | 0.0146 | -0.028 | 82.136
13.5 | 1.191 | 0.01565 | -0.029 | 76.12
14 | 1.178 | 0.01685 | -0.029 | 69.897
14.5 | 1.157 | 0.01912 | -0.029 | 60.506
15 | 1.134 | 0.02133 | -0.03 | 53.137
15.5 | 1.104 | 0.02455 | -0.03 | 44.974
16 | 1.074 | 0.02753 | -0.03 | 39.034
16.5 | 1.034 | 0.03431 | -0.03 | 30.126
17 | 0.996 | 0.04008 | -0.03 | 24.861
17.5 | 0.95 | 0.05123 | -0.03 | 18.553

## 148. Re 20M Mach 0.10 (2)
BIGFOIL.COM POLAR EXPORT
NACA64-114 a=0.5
NACA64-114 a=0.5 |  |  |  | Cl Max: | 1.8239 | at alpha= | 20 | deg
XFOIL ncrit=9 |  |  |  | L/D Max: | 134.803 | at alpha= | 10.5 | deg
Re: | 20000000 |  |  | Cd Min: | 0.03706 | at alpha= | 20 | deg
Mach: | 0.1 |  |  | Cl=0 at alpha= | -0.67734 | deg
|  |  |  | @ Cl=0.1, Cd= | 0.00385
|  |  |  | @ Cl=0.4, Cd= | 0.0052631
|  |  |  | @ Cl=0.6, Cd= | 0.0061163
alpha (deg) | Cl | Cd | Cm | Cl/Cd
-20 | -1.7875 | 0.03007 | -0.0428 | -59.4446
-19.5 | -1.7757 | 0.02693 | -0.0416 | -65.9376
-19 | -1.7593 | 0.02436 | -0.04 | -72.2209
-18.5 | -1.7409 | 0.0221 | -0.038 | -78.7738
-18 | -1.7254 | 0.01986 | -0.0353 | -86.8781
-17.5 | -1.7044 | 0.01816 | -0.0324 | -93.8546
-17 | -1.6889 | 0.01642 | -0.0284 | -102.8563
-16.5 | -1.6688 | 0.01544 | -0.024 | -108.0829
-16 | -1.6508 | 0.01462 | -0.0184 | -112.9138
-15.5 | -1.6211 | 0.01387 | -0.0144 | -116.8782
-15 | -1.5796 | 0.01321 | -0.0124 | -119.5761
-14.5 | -1.5352 | 0.01261 | -0.0108 | -121.7446
-14 | -1.4885 | 0.01204 | -0.0096 | -123.6296
-13.5 | -1.44 | 0.01153 | -0.0086 | -124.8916
-13 | -1.3902 | 0.01104 | -0.0078 | -125.9239
-12.5 | -1.3397 | 0.01054 | -0.0071 | -127.1063
-12 | -1.2884 | 0.01004 | -0.0066 | -128.3267
-11.5 | -1.2364 | 0.00956 | -0.0061 | -129.3305
-11 | -1.1832 | 0.00913 | -0.0058 | -129.5947
-10.5 | -1.129 | 0.00877 | -0.0057 | -128.7343
-10 | -1.074 | 0.00845 | -0.0057 | -127.1006
-9.5 | -1.0186 | 0.00814 | -0.0057 | -125.1351
-9 | -0.9632 | 0.0078 | -0.0058 | -123.4872
-8.5 | -0.9073 | 0.00748 | -0.0059 | -121.2968
-8 | -0.8507 | 0.00723 | -0.0061 | -117.6625
-7.5 | -0.7937 | 0.00699 | -0.0064 | -113.5479
-7 | -0.7367 | 0.00674 | -0.0068 | -109.3027
-6.5 | -0.6792 | 0.00652 | -0.0071 | -104.1718
-6 | -0.6214 | 0.00632 | -0.0076 | -98.3228
-5.5 | -0.5636 | 0.00612 | -0.008 | -92.0915
-5 | -0.5053 | 0.00595 | -0.0086 | -84.9244
-4.5 | -0.447 | 0.00578 | -0.0091 | -77.3356
-4 | -0.3885 | 0.00562 | -0.0097 | -69.1281
-3.5 | -0.3299 | 0.00548 | -0.0102 | -60.2007
-3 | -0.2713 | 0.00529 | -0.0108 | -51.2854
-2.5 | -0.2129 | 0.0051 | -0.0114 | -41.7451
-2 | -0.1544 | 0.00492 | -0.012 | -31.3821
-1.5 | -0.0959 | 0.00472 | -0.0127 | -20.3178
-1 | -0.0373 | 0.00452 | -0.0133 | -8.2522
-0.5 | 0.0205 | 0.00415 | -0.014 | 4.9398
0 | 0.0785 | 0.00385 | -0.0147 | 20.3896
0.5 | 0.1371 | 0.00385 | -0.0154 | 35.6104
1 | 0.1955 | 0.00401 | -0.0161 | 48.7531
1.5 | 0.2523 | 0.00451 | -0.0166 | 55.9424
2.5 | 0.3676 | 0.00514 | -0.0177 | 71.5175
3 | 0.4255 | 0.00536 | -0.0183 | 79.3843
3.5 | 0.4831 | 0.00563 | -0.0188 | 85.8082
4 | 0.5405 | 0.0059 | -0.0192 | 91.6102
4.5 | 0.5982 | 0.00611 | -0.0197 | 97.9051
5 | 0.6558 | 0.00631 | -0.0201 | 103.9303
5.5 | 0.7133 | 0.0065 | -0.0206 | 109.7385
6 | 0.7705 | 0.00671 | -0.021 | 114.8286
6.5 | 0.8273 | 0.00694 | -0.0213 | 119.2075
7 | 0.8839 | 0.00717 | -0.0216 | 123.2775
7.5 | 0.9402 | 0.00741 | -0.0219 | 126.8826
8 | 0.9956 | 0.00772 | -0.022 | 128.9637
8.5 | 1.051 | 0.00799 | -0.0221 | 131.5394
9 | 1.1058 | 0.00829 | -0.0221 | 133.3896
9.5 | 1.1595 | 0.00867 | -0.022 | 133.737
10 | 1.2129 | 0.00903 | -0.0218 | 134.3189
10.5 | 1.2658 | 0.00939 | -0.0215 | 134.803
11 | 1.3175 | 0.0098 | -0.021 | 134.4388
11.5 | 1.3673 | 0.01029 | -0.0203 | 132.8766
12 | 1.416 | 0.0108 | -0.0194 | 131.1111
12.5 | 1.4641 | 0.01127 | -0.0183 | 129.9113
13 | 1.5102 | 0.01178 | -0.017 | 128.2003
13.5 | 1.5534 | 0.01235 | -0.0153 | 125.7814
14 | 1.5906 | 0.01301 | -0.0125 | 122.2598
14.5 | 1.6059 | 0.01362 | -0.0059 | 117.9075
15 | 1.6288 | 0.01464 | -0.0015 | 111.2568
15.5 | 1.6532 | 0.01585 | 0.0021 | 104.3028
16 | 1.6798 | 0.01712 | 0.0051 | 98.1192
16.5 | 1.7046 | 0.01864 | 0.0078 | 91.4485
17 | 1.7285 | 0.02034 | 0.0102 | 84.9803
17.5 | 1.7502 | 0.02231 | 0.0125 | 78.4491
18 | 1.771 | 0.02448 | 0.0145 | 72.3448
18.5 | 1.7886 | 0.02701 | 0.0163 | 66.2199
19 | 1.8038 | 0.02985 | 0.0178 | 60.4288
19.5 | 1.8143 | 0.03331 | 0.019 | 54.4671
20 | 1.8239 | 0.03706 | 0.0197 | 49.2148

## 149. Re 20M Mach 0.25 (1)
BIGFOIL.COM POLAR EXPORT
NACA64-114 a=0.5
NACA64-114 a=0.5 |  |  |  | Cl Max: | 1.145 | at alpha= | 11 | deg
JavaFoil+Calcfoil stall+Eppler ext transition |  |  |  | L/D Max: | 120.417 | at alpha= | 8.5 | deg
Re: | 20000000 |  |  | Cd Min: | 0.00506 | at alpha= | -0.5 | deg
Mach: | 0.25 |  |  | Cl=0 at alpha= | -0.65079 | deg
|  |  |  | @ Cl=0.1, Cd= | 0.005233
|  |  |  | @ Cl=0.4, Cd= | 0.0058613
|  |  |  | @ Cl=0.6, Cd= | 0.0069217
alpha (deg) | Cl | Cd | Cm | Cl/Cd
-16.5 | -0.564 | 0.11621 | 0.004 | -4.849
-16 | -0.618 | 0.11096 | 0.003 | -5.569
-15.5 | -0.67 | 0.1037 | 0.003 | -6.457
-15 | -0.713 | 0.09534 | 0.003 | -7.475
-14.5 | -0.794 | 0.05496 | 0.003 | -14.454
-14 | -0.847 | 0.0408 | 0.003 | -20.769
-13.5 | -0.922 | 0.02163 | 0.003 | -42.622
-13 | -0.956 | 0.01761 | 0.002 | -54.287
-12.5 | -0.978 | 0.01563 | 0.002 | -62.583
-12 | -0.995 | 0.01367 | 0.001 | -72.802
-11.5 | -1.003 | 0.01229 | 0.001 | -81.652
-11 | -1.002 | 0.01152 | 0 | -86.942
-10.5 | -0.993 | 0.01075 | 0 | -92.383
-10 | -0.98 | 0.0101 | -0.001 | -97.089
-9.5 | -0.955 | 0.00954 | -0.002 | -100.011
-9 | -0.923 | 0.00909 | -0.002 | -101.587
-8.5 | -0.887 | 0.00862 | -0.003 | -102.9
-8 | -0.846 | 0.00828 | -0.003 | -102.123
-7.5 | -0.801 | 0.00794 | -0.004 | -100.884
-7 | -0.753 | 0.00771 | -0.005 | -97.645
-6.5 | -0.701 | 0.00745 | -0.005 | -94.099
-6 | -0.648 | 0.00722 | -0.006 | -89.643
-5.5 | -0.591 | 0.007 | -0.007 | -84.426
-5 | -0.533 | 0.00678 | -0.007 | -78.597
-4.5 | -0.474 | 0.00659 | -0.008 | -71.893
-4 | -0.414 | 0.00641 | -0.009 | -64.561
-3.5 | -0.353 | 0.00625 | -0.009 | -56.495
-3 | -0.292 | 0.00613 | -0.01 | -47.654
-2.5 | -0.23 | 0.00577 | -0.01 | -39.886
-2 | -0.168 | 0.00559 | -0.011 | -30.089
-1.5 | -0.106 | 0.00532 | -0.012 | -19.931
-1 | -0.044 | 0.00514 | -0.012 | -8.524
-0.5 | 0.019 | 0.00506 | -0.013 | 3.676
0 | 0.081 | 0.00523 | -0.014 | 15.516
0.5 | 0.144 | 0.00524 | -0.014 | 27.417
1 | 0.206 | 0.00513 | -0.015 | 40.125
1.5 | 0.268 | 0.00532 | -0.016 | 50.432
2 | 0.331 | 0.00554 | -0.016 | 59.714
2.5 | 0.392 | 0.00582 | -0.017 | 67.413
3 | 0.454 | 0.00614 | -0.017 | 73.82
3.5 | 0.515 | 0.00636 | -0.018 | 80.98
4 | 0.575 | 0.00683 | -0.019 | 84.167
4.5 | 0.635 | 0.00705 | -0.019 | 90.05
5 | 0.694 | 0.00735 | -0.02 | 94.433
5.5 | 0.751 | 0.0076 | -0.021 | 98.844
6 | 0.807 | 0.00785 | -0.021 | 102.827
6.5 | 0.86 | 0.00819 | -0.022 | 105.093
7 | 0.911 | 0.00859 | -0.023 | 106.12
7.5 | 0.959 | 0.00892 | -0.023 | 107.604
8 | 1.003 | 0.00903 | -0.024 | 111.067
8.5 | 1.042 | 0.00865 | -0.024 | 120.417
9 | 1.075 | 0.01008 | -0.025 | 106.708
9.5 | 1.104 | 0.0106 | -0.025 | 104.09
10 | 1.127 | 0.01123 | -0.026 | 100.311
10.5 | 1.141 | 0.01185 | -0.027 | 96.265
11 | 1.145 | 0.01263 | -0.027 | 90.615
11.5 | 1.14 | 0.01348 | -0.028 | 84.568
12 | 1.126 | 0.01461 | -0.028 | 77.065
12.5 | 1.104 | 0.01572 | -0.028 | 70.234
13 | 1.071 | 0.01746 | -0.029 | 61.36
13.5 | 1.029 | 0.01973 | -0.029 | 52.162
14 | 0.976 | 0.02359 | -0.029 | 41.364
14.5 | 0.909 | 0.03067 | -0.029 | 29.648
15 | 0.766 | 0.08592 | -0.022 | 8.92
15.5 | 0.698 | 0.10525 | -0.019 | 6.636
16 | 0.641 | 0.11062 | -0.02 | 5.797

## 150. Re 20M Mach 0.25 (2)
BIGFOIL.COM POLAR EXPORT
NACA64-114 a=0.5
NACA64-114 a=0.5 |  |  |  | Cl Max: | 1.7627 | at alpha= | 19.5 | deg
XFOIL ncrit=9 |  |  |  | L/D Max: | 132.384 | at alpha= | 10 | deg
Re: | 20000000 |  |  | Cd Min: | 0.05954 | at alpha= | 20 | deg
Mach: | 0.25 |  |  | Cl=0 at alpha= | -0.67923 | deg
|  |  |  | @ Cl=0.1, Cd= | 0.003931
|  |  |  | @ Cl=0.4, Cd= | 0.0052607
|  |  |  | @ Cl=0.6, Cd= | 0.0061377
alpha (deg) | Cl | Cd | Cm | Cl/Cd
-20 | -1.6828 | 0.05599 | -0.0545 | -30.0554
-19.5 | -1.6996 | 0.04776 | -0.0574 | -35.5863
-19 | -1.7031 | 0.04145 | -0.0585 | -41.0881
-18.5 | -1.7009 | 0.03613 | -0.0586 | -47.0772
-18 | -1.7005 | 0.03115 | -0.0577 | -54.5907
-17.5 | -1.6867 | 0.02754 | -0.056 | -61.2455
-17 | -1.6796 | 0.02381 | -0.0534 | -70.5418
-16.5 | -1.6623 | 0.02108 | -0.0502 | -78.8567
-16 | -1.6434 | 0.01901 | -0.0461 | -86.4492
-15.5 | -1.625 | 0.01712 | -0.0413 | -94.9182
-15 | -1.602 | 0.01569 | -0.0361 | -102.1033
-14.5 | -1.5824 | 0.01458 | -0.0295 | -108.5322
-14 | -1.5488 | 0.01372 | -0.0244 | -112.8863
-13.5 | -1.5025 | 0.01293 | -0.0213 | -116.2026
-13 | -1.4527 | 0.01221 | -0.0188 | -118.9762
-12.5 | -1.4002 | 0.01157 | -0.0167 | -121.0199
-12 | -1.3459 | 0.011 | -0.015 | -122.3545
-11.5 | -1.2908 | 0.01042 | -0.0135 | -123.8772
-11 | -1.2351 | 0.00986 | -0.0121 | -125.2637
-10.5 | -1.1785 | 0.00934 | -0.0111 | -126.1777
-10 | -1.1208 | 0.00888 | -0.0102 | -126.2162
-9.5 | -1.0622 | 0.00851 | -0.0096 | -124.8179
-9 | -1.003 | 0.00816 | -0.0092 | -122.9167
-8.5 | -0.9439 | 0.0078 | -0.0088 | -121.0128
-8 | -0.8848 | 0.00746 | -0.0086 | -118.6059
-7.5 | -0.8249 | 0.00718 | -0.0085 | -114.8886
-7 | -0.7647 | 0.00693 | -0.0085 | -110.3463
-6.5 | -0.7048 | 0.00666 | -0.0086 | -105.8258
-6 | -0.6443 | 0.00644 | -0.0088 | -100.0466
-5.5 | -0.5839 | 0.00623 | -0.0091 | -93.7239
-5 | -0.5232 | 0.00603 | -0.0094 | -86.7662
-4.5 | -0.4626 | 0.00586 | -0.0098 | -78.942
-4 | -0.4017 | 0.00569 | -0.0103 | -70.5975
-3.5 | -0.341 | 0.00553 | -0.0108 | -61.6637
-3 | -0.2802 | 0.00535 | -0.0114 | -52.3738
-2.5 | -0.2197 | 0.00515 | -0.0119 | -42.6602
-2 | -0.1593 | 0.00494 | -0.0125 | -32.247
-1.5 | -0.0988 | 0.00473 | -0.0131 | -20.8879
-1 | -0.0383 | 0.00451 | -0.0138 | -8.4922
-0.5 | 0.0214 | 0.00412 | -0.0145 | 5.1942
0.5 | 0.142 | 0.00383 | -0.0159 | 37.0757
1 | 0.2024 | 0.00397 | -0.0166 | 50.9824
1.5 | 0.261 | 0.0045 | -0.0171 | 58
2.5 | 0.3799 | 0.00518 | -0.0182 | 73.3398
3 | 0.4397 | 0.00542 | -0.0187 | 81.1255
3.5 | 0.4993 | 0.00571 | -0.0191 | 87.4431
4 | 0.5587 | 0.006 | -0.0194 | 93.1167
4.5 | 0.6187 | 0.0062 | -0.0198 | 99.7903
5 | 0.6786 | 0.00642 | -0.0202 | 105.7009
5.5 | 0.7382 | 0.00664 | -0.0204 | 111.1747
6 | 0.7979 | 0.00685 | -0.0206 | 116.4818
6.5 | 0.857 | 0.00712 | -0.0207 | 120.3652
7 | 0.9163 | 0.00736 | -0.0208 | 124.4973
7.5 | 0.9747 | 0.00768 | -0.0206 | 126.9141
8 | 1.0331 | 0.00798 | -0.0204 | 129.4612
8.5 | 1.0909 | 0.00831 | -0.02 | 131.2756
9 | 1.1476 | 0.00872 | -0.0194 | 131.6055
9.5 | 1.2043 | 0.0091 | -0.0187 | 132.3407
10 | 1.2603 | 0.00952 | -0.0178 | 132.3845
10.5 | 1.3141 | 0.01003 | -0.0165 | 131.0169
11 | 1.3666 | 0.01059 | -0.0149 | 129.0463
11.5 | 1.4182 | 0.01112 | -0.0132 | 127.536
12 | 1.4674 | 0.01171 | -0.011 | 125.3117
12.5 | 1.5124 | 0.01238 | -0.008 | 122.1648
13 | 1.5384 | 0.01317 | -0.0019 | 116.8109
13.5 | 1.5609 | 0.01418 | 0.004 | 110.0776
14 | 1.5848 | 0.01528 | 0.0092 | 103.7173
14.5 | 1.6147 | 0.01669 | 0.013 | 96.7466
15 | 1.6428 | 0.01837 | 0.0165 | 89.4284
15.5 | 1.6687 | 0.02035 | 0.0198 | 82
16 | 1.6912 | 0.02271 | 0.0229 | 74.4694
16.5 | 1.7126 | 0.02535 | 0.0257 | 67.5582
17 | 1.7269 | 0.02866 | 0.0282 | 60.2547
17.5 | 1.7384 | 0.03243 | 0.0302 | 53.6047
18 | 1.7489 | 0.03661 | 0.0316 | 47.7711
18.5 | 1.7584 | 0.04119 | 0.0324 | 42.69
19 | 1.7617 | 0.04662 | 0.0326 | 37.7885
19.5 | 1.7627 | 0.05264 | 0.032 | 33.4859
20 | 1.7589 | 0.05954 | 0.0306 | 29.5415

## 151. Re 20M Mach 0.50 (1)
BIGFOIL.COM POLAR EXPORT
NACA64-114 a=0.5
NACA64-114 a=0.5 |  |  |  | Cl Max: | 1.13 | at alpha= | 20 | deg
JavaFoil+Calcfoil stall+Eppler ext transition |  |  |  | L/D Max: | 102.921 | at alpha= | 6 | deg
Re: | 20000000 |  |  | Cd Min: | 0.00508 | at alpha= | -0.5 | deg
Mach: | 0.5 |  |  | Cl=0 at alpha= | -0.65 | deg
|  |  |  | @ Cl=0.1, Cd= | 0.0053326
|  |  |  | @ Cl=0.4, Cd= | 0.0059621
|  |  |  | @ Cl=0.6, Cd= | 0.0073203
alpha (deg) | Cl | Cd | Cm | Cl/Cd
-20 | -1.068 | 0.1907 | 0.007 | -5.599
-19.5 | -1.043 | 0.17651 | 0.006 | -5.908
-19 | -1.014 | 0.16871 | 0.006 | -6.012
-18.5 | -0.987 | 0.16703 | 0.006 | -5.909
-18 | -0.959 | 0.15839 | 0.005 | -6.054
-17.5 | -0.932 | 0.15354 | 0.005 | -6.067
-17 | -0.906 | 0.1426 | 0.005 | -6.35
-16.5 | -0.877 | 0.13719 | 0.004 | -6.392
-16 | -0.849 | 0.13476 | 0.004 | -6.301
-15.5 | -0.822 | 0.12421 | 0.003 | -6.619
-15 | -0.798 | 0.10897 | 0.003 | -7.321
-14.5 | -0.769 | 0.10445 | 0.003 | -7.363
-14 | -0.742 | 0.09751 | 0.002 | -7.605
-13.5 | -0.723 | 0.08204 | 0.002 | -8.815
-13 | -0.745 | 0.04605 | 0.002 | -16.167
-12.5 | -0.659 | 0.08349 | 0.001 | -7.896
-12 | -0.683 | 0.0436 | 0.001 | -15.655
-11.5 | -0.703 | 0.02048 | 0.001 | -34.335
-11 | -0.685 | 0.01608 | 0 | -42.581
-10.5 | -0.659 | 0.01375 | -0.001 | -47.922
-10 | -0.52 | 0.0643 | -0.001 | -8.08
-9.5 | -0.563 | 0.02114 | -0.002 | -26.64
-9 | -0.561 | 0.01264 | -0.002 | -44.411
-8.5 | -0.436 | 0.05499 | -0.002 | -7.929
-8 | -0.635 | 0.0124 | -0.004 | -51.202
-7.5 | -0.776 | 0.00994 | -0.005 | -78.054
-7 | -0.777 | 0.00903 | -0.005 | -85.991
-6.5 | -0.747 | 0.00855 | -0.006 | -87.361
-6 | -0.703 | 0.00814 | -0.007 | -86.359
-5.5 | -0.648 | 0.00772 | -0.007 | -83.964
-5 | -0.588 | 0.00745 | -0.008 | -78.95
-4.5 | -0.525 | 0.00713 | -0.009 | -73.66
-4 | -0.46 | 0.00685 | -0.01 | -67.196
-3.5 | -0.393 | 0.00666 | -0.01 | -59.107
-3 | -0.326 | 0.00644 | -0.011 | -50.57
-2.5 | -0.257 | 0.00627 | -0.012 | -40.981
-2 | -0.188 | 0.00582 | -0.012 | -32.284
-1.5 | -0.119 | 0.00551 | -0.013 | -21.527
-1 | -0.049 | 0.0053 | -0.014 | -9.247
-0.5 | 0.021 | 0.00508 | -0.015 | 4.1
0 | 0.091 | 0.00533 | -0.015 | 17.016
0.5 | 0.16 | 0.00535 | -0.016 | 29.975
1 | 0.23 | 0.00524 | -0.017 | 43.963
1.5 | 0.3 | 0.0055 | -0.017 | 54.524
2 | 0.37 | 0.00579 | -0.018 | 63.877
2.5 | 0.438 | 0.00618 | -0.019 | 70.81
3 | 0.506 | 0.00657 | -0.02 | 77.059
3.5 | 0.574 | 0.00721 | -0.02 | 79.58
4 | 0.64 | 0.00749 | -0.021 | 85.516
4.5 | 0.705 | 0.00785 | -0.022 | 89.845
5 | 0.769 | 0.00826 | -0.022 | 93.063
5.5 | 0.828 | 0.00872 | -0.023 | 94.98
6 | 0.879 | 0.00854 | -0.024 | 102.921
6.5 | 0.922 | 0.00947 | -0.024 | 97.303
7 | 0.952 | 0.01015 | -0.025 | 93.81
7.5 | 0.961 | 0.01104 | -0.026 | 87.085
8 | 0.926 | 0.01216 | -0.026 | 76.122
8.5 | 0.612 | 0.01358 | -0.027 | 45.047
9 | 0.532 | 0.05981 | -0.014 | 8.89
9.5 | 0.675 | 0.0146 | -0.028 | 46.22
10 | 0.702 | 0.01647 | -0.028 | 42.661
10.5 | 0.707 | 0.0247 | -0.028 | 28.614
11 | 0.766 | 0.01722 | -0.03 | 44.503
11.5 | 0.793 | 0.01942 | -0.03 | 40.838
12 | 0.818 | 0.02223 | -0.03 | 36.805
12.5 | 0.786 | 0.04837 | -0.027 | 16.249
13 | 0.756 | 0.08664 | -0.02 | 8.732
13.5 | 0.79 | 0.08454 | -0.022 | 9.341
14 | 0.809 | 0.09724 | -0.021 | 8.319
14.5 | 0.839 | 0.09998 | -0.022 | 8.396
15 | 0.861 | 0.11694 | -0.021 | 7.36
15.5 | 0.886 | 0.1305 | -0.021 | 6.788
16 | 0.914 | 0.13127 | -0.022 | 6.964
16.5 | 0.942 | 0.13941 | -0.022 | 6.757
17 | 0.969 | 0.14646 | -0.023 | 6.614
17.5 | 0.994 | 0.15902 | -0.023 | 6.248
18 | 1.022 | 0.16573 | -0.024 | 6.164
18.5 | 1.05 | 0.16628 | -0.025 | 6.317
19 | 1.078 | 0.17488 | -0.025 | 6.163
19.5 | 1.102 | 0.18291 | -0.026 | 6.027
20 | 1.13 | 0.20079 | -0.026 | 5.626

## 152. Re 20M Mach 0.50 (2)
BIGFOIL.COM POLAR EXPORT
NACA64-114 a=0.5
NACA64-114 a=0.5 |  |  |  | Cl Max: | 1.2577 | at alpha= | 9 | deg
XFOIL ncrit=9 |  |  |  | L/D Max: | 126.338 | at alpha= | 7.5 | deg
Re: | 20000000 |  |  | Cd Min: | 0.10491 | at alpha= | 14 | deg
Mach: | 0.5 |  |  | Cl=0 at alpha= | -0.68574 | deg
|  |  |  | @ Cl=0.1, Cd= | 0.0037275
|  |  |  | @ Cl=0.4, Cd= | 0.0051887
|  |  |  | @ Cl=0.6, Cd= | 0.0062651
alpha (deg) | Cl | Cd | Cm | Cl/Cd
-13.5 | -0.8078 | 0.10462 | -0.0199 | -7.7213
-13 | -0.8204 | 0.09231 | -0.028 | -8.8874
-12.5 | -0.833 | 0.07947 | -0.0363 | -10.4819
-12 | -0.8482 | 0.0667 | -0.0457 | -12.7166
-11.5 | -0.8759 | 0.05468 | -0.0542 | -16.0187
-11 | -0.9049 | 0.04458 | -0.0598 | -20.2983
-10.5 | -0.9386 | 0.03567 | -0.0625 | -26.3134
-10 | -0.9741 | 0.02809 | -0.0616 | -34.6778
-9.5 | -1.0093 | 0.02184 | -0.0566 | -46.2134
-9 | -1.0457 | 0.01685 | -0.0466 | -62.0593
-8.5 | -1.0645 | 0.01242 | -0.0346 | -85.7085
-8 | -1.034 | 0.00951 | -0.0265 | -108.7277
-7.5 | -0.9692 | 0.00838 | -0.0221 | -115.6563
-7 | -0.8965 | 0.00783 | -0.0194 | -114.4955
-6.5 | -0.8229 | 0.00741 | -0.0174 | -111.0526
-6 | -0.7497 | 0.00707 | -0.016 | -106.0396
-5.5 | -0.6772 | 0.00673 | -0.0149 | -100.6241
-5 | -0.6048 | 0.00648 | -0.0143 | -93.3333
-4.5 | -0.5332 | 0.00621 | -0.0138 | -85.8615
-4 | -0.4617 | 0.006 | -0.0137 | -76.95
-3.5 | -0.3907 | 0.0058 | -0.0138 | -67.3621
-3 | -0.32 | 0.00561 | -0.014 | -57.041
-2.5 | -0.2499 | 0.00538 | -0.0143 | -46.4498
-2 | -0.1806 | 0.0051 | -0.0147 | -35.4118
-1.5 | -0.1114 | 0.00481 | -0.0153 | -23.1601
-1 | -0.0423 | 0.00453 | -0.0159 | -9.3377
-0.5 | 0.025 | 0.00398 | -0.0165 | 6.2814
0 | 0.0941 | 0.00373 | -0.0173 | 25.2279
0.5 | 0.1643 | 0.0037 | -0.0182 | 44.4054
1 | 0.2341 | 0.00385 | -0.0189 | 60.8052
1.5 | 0.3009 | 0.00441 | -0.0194 | 68.2313
2 | 0.3671 | 0.005 | -0.0197 | 73.42
2.5 | 0.4351 | 0.00539 | -0.02 | 80.7236
3 | 0.5035 | 0.00573 | -0.0201 | 87.8709
3.5 | 0.5711 | 0.00614 | -0.02 | 93.013
4 | 0.6404 | 0.00644 | -0.0199 | 99.441
4.5 | 0.7102 | 0.0067 | -0.0196 | 106
5 | 0.78 | 0.00698 | -0.0191 | 111.7479
5.5 | 0.85 | 0.00729 | -0.0182 | 116.5981
6 | 0.9203 | 0.00763 | -0.0171 | 120.616
7 | 1.0595 | 0.00844 | -0.0133 | 125.5332
7.5 | 1.1282 | 0.00893 | -0.0106 | 126.3382
8 | 1.1941 | 0.00954 | -0.0068 | 125.1677
8.5 | 1.2501 | 0.0105 | -0.0012 | 119.0571
9 | 1.2577 | 0.01222 | 0.0107 | 102.9214
9.5 | 1.2396 | 0.01577 | 0.0219 | 78.6049
10 | 1.2133 | 0.02093 | 0.0306 | 57.9694
10.5 | 1.186 | 0.0271 | 0.0364 | 43.7638
11 | 1.1542 | 0.03447 | 0.0393 | 33.4842
11.5 | 1.1203 | 0.04308 | 0.0392 | 26.0051
12 | 1.0842 | 0.05331 | 0.0361 | 20.3376
12.5 | 1.0511 | 0.06477 | 0.0304 | 16.2282
13 | 1.0228 | 0.07725 | 0.0227 | 13.2401
13.5 | 0.9982 | 0.09097 | 0.0133 | 10.9728
14 | 0.982 | 0.10491 | 0.0034 | 9.3604